## index
index | Re | Mach | Datasource
1 | 50000 | 0 | JavaFoil+Calcfoil stall+Eppler ext transition
2 | 50000 | 0 | XFOIL ncrit=9
3 | 50000 | 0.1 | JavaFoil+Calcfoil stall+Eppler ext transition
4 | 50000 | 0.1 | XFOIL ncrit=9
5 | 50000 | 0.25 | JavaFoil+Calcfoil stall+Eppler ext transition
6 | 50000 | 0.25 | XFOIL ncrit=9
7 | 50000 | 0.5 | JavaFoil+Calcfoil stall+Eppler ext transition
8 | 50000 | 0.5 | XFOIL ncrit=9
9 | 100000 | 0 | JavaFoil+Calcfoil stall+Eppler ext transition
10 | 100000 | 0 | XFOIL ncrit=9
11 | 100000 | 0.1 | JavaFoil+Calcfoil stall+Eppler ext transition
12 | 100000 | 0.1 | XFOIL ncrit=9
13 | 100000 | 0.25 | JavaFoil+Calcfoil stall+Eppler ext transition
14 | 100000 | 0.25 | XFOIL ncrit=9
15 | 100000 | 0.5 | JavaFoil+Calcfoil stall+Eppler ext transition
16 | 100000 | 0.5 | XFOIL ncrit=9
17 | 250000 | 0 | JavaFoil+Calcfoil stall+Eppler ext transition
18 | 250000 | 0 | XFOIL ncrit=9
19 | 250000 | 0.1 | JavaFoil+Calcfoil stall+Eppler ext transition
20 | 250000 | 0.1 | XFOIL ncrit=9
21 | 250000 | 0.25 | JavaFoil+Calcfoil stall+Eppler ext transition
22 | 250000 | 0.25 | XFOIL ncrit=9
23 | 250000 | 0.5 | JavaFoil+Calcfoil stall+Eppler ext transition
24 | 250000 | 0.5 | XFOIL ncrit=9
25 | 500000 | 0 | JavaFoil+Calcfoil stall+Eppler ext transition
26 | 500000 | 0 | XFOIL ncrit=9
27 | 500000 | 0.1 | JavaFoil+Calcfoil stall+Eppler ext transition
28 | 500000 | 0.1 | XFOIL ncrit=9
29 | 500000 | 0.25 | JavaFoil+Calcfoil stall+Eppler ext transition
30 | 500000 | 0.25 | XFOIL ncrit=9
31 | 500000 | 0.5 | JavaFoil+Calcfoil stall+Eppler ext transition
32 | 500000 | 0.5 | XFOIL ncrit=9
33 | 750000 | 0 | JavaFoil+Calcfoil stall+Eppler ext transition
34 | 750000 | 0 | XFOIL ncrit=9
35 | 750000 | 0.1 | JavaFoil+Calcfoil stall+Eppler ext transition
36 | 750000 | 0.1 | XFOIL ncrit=9
37 | 750000 | 0.25 | JavaFoil+Calcfoil stall+Eppler ext transition
38 | 750000 | 0.25 | XFOIL ncrit=9
39 | 750000 | 0.5 | JavaFoil+Calcfoil stall+Eppler ext transition
40 | 750000 | 0.5 | XFOIL ncrit=9
41 | 1000000 | 0 | JavaFoil+Calcfoil stall+Eppler ext transition
42 | 1000000 | 0 | XFOIL ncrit=9
43 | 1000000 | 0.1 | JavaFoil+Calcfoil stall+Eppler ext transition
44 | 1000000 | 0.1 | XFOIL ncrit=9
45 | 1000000 | 0.25 | JavaFoil+Calcfoil stall+Eppler ext transition
46 | 1000000 | 0.25 | XFOIL ncrit=9
47 | 1000000 | 0.5 | JavaFoil+Calcfoil stall+Eppler ext transition
48 | 1000000 | 0.5 | XFOIL ncrit=9
49 | 2000000 | 0 | JavaFoil+Calcfoil stall+Eppler ext transition
50 | 2000000 | 0 | XFOIL ncrit=9
51 | 2000000 | 0.1 | JavaFoil+Calcfoil stall+Eppler ext transition
52 | 2000000 | 0.1 | XFOIL ncrit=9
53 | 2000000 | 0.25 | JavaFoil+Calcfoil stall+Eppler ext transition
54 | 2000000 | 0.25 | XFOIL ncrit=9
55 | 2000000 | 0.5 | JavaFoil+Calcfoil stall+Eppler ext transition
56 | 2000000 | 0.5 | XFOIL ncrit=9
57 | 3000000 | 0 | JavaFoil+Calcfoil stall+Eppler ext transition
58 | 3000000 | 0 | XFOIL ncrit=9
59 | 3000000 | 0.1 | JavaFoil+Calcfoil stall+Eppler ext transition
60 | 3000000 | 0.1 | XFOIL ncrit=9
61 | 3000000 | 0.25 | JavaFoil+Calcfoil stall+Eppler ext transition
62 | 3000000 | 0.25 | XFOIL ncrit=9
63 | 3000000 | 0.5 | JavaFoil+Calcfoil stall+Eppler ext transition
64 | 3000000 | 0.5 | XFOIL ncrit=9
65 | 4000000 | 0 | JavaFoil+Calcfoil stall+Eppler ext transition
66 | 4000000 | 0 | XFOIL ncrit=9
67 | 4000000 | 0.1 | JavaFoil+Calcfoil stall+Eppler ext transition
68 | 4000000 | 0.1 | XFOIL ncrit=9
69 | 4000000 | 0.25 | JavaFoil+Calcfoil stall+Eppler ext transition
70 | 4000000 | 0.25 | XFOIL ncrit=9
71 | 4000000 | 0.5 | JavaFoil+Calcfoil stall+Eppler ext transition
72 | 4000000 | 0.5 | XFOIL ncrit=9
73 | 5000000 | 0 | JavaFoil+Calcfoil stall+Eppler ext transition
74 | 5000000 | 0 | XFOIL ncrit=9
75 | 5000000 | 0.1 | JavaFoil+Calcfoil stall+Eppler ext transition
76 | 5000000 | 0.1 | XFOIL ncrit=9
77 | 5000000 | 0.25 | JavaFoil+Calcfoil stall+Eppler ext transition
78 | 5000000 | 0.25 | XFOIL ncrit=9
79 | 5000000 | 0.5 | JavaFoil+Calcfoil stall+Eppler ext transition
80 | 5000000 | 0.5 | XFOIL ncrit=9
81 | 6000000 | 0 | JavaFoil+Calcfoil stall+Eppler ext transition
82 | 6000000 | 0 | XFOIL ncrit=9
83 | 6000000 | 0.1 | JavaFoil+Calcfoil stall+Eppler ext transition
84 | 6000000 | 0.1 | XFOIL ncrit=9
85 | 6000000 | 0.25 | JavaFoil+Calcfoil stall+Eppler ext transition
86 | 6000000 | 0.25 | XFOIL ncrit=9
87 | 6000000 | 0.5 | JavaFoil+Calcfoil stall+Eppler ext transition
88 | 6000000 | 0.5 | XFOIL ncrit=9
89 | 7000000 | 0 | JavaFoil+Calcfoil stall+Eppler ext transition
90 | 7000000 | 0 | XFOIL ncrit=9
91 | 7000000 | 0.1 | JavaFoil+Calcfoil stall+Eppler ext transition
92 | 7000000 | 0.1 | XFOIL ncrit=9
93 | 7000000 | 0.25 | JavaFoil+Calcfoil stall+Eppler ext transition
94 | 7000000 | 0.25 | XFOIL ncrit=9
95 | 7000000 | 0.5 | JavaFoil+Calcfoil stall+Eppler ext transition
96 | 7000000 | 0.5 | XFOIL ncrit=9
97 | 8000000 | 0 | JavaFoil+Calcfoil stall+Eppler ext transition
98 | 8000000 | 0 | XFOIL ncrit=9
99 | 8000000 | 0.1 | JavaFoil+Calcfoil stall+Eppler ext transition
100 | 8000000 | 0.1 | XFOIL ncrit=9
101 | 8000000 | 0.25 | JavaFoil+Calcfoil stall+Eppler ext transition
102 | 8000000 | 0.25 | XFOIL ncrit=9
103 | 8000000 | 0.5 | JavaFoil+Calcfoil stall+Eppler ext transition
104 | 8000000 | 0.5 | XFOIL ncrit=9
105 | 10000000 | 0 | JavaFoil+Calcfoil stall+Eppler ext transition
106 | 10000000 | 0 | XFOIL ncrit=9
107 | 10000000 | 0.1 | JavaFoil+Calcfoil stall+Eppler ext transition
108 | 10000000 | 0.1 | XFOIL ncrit=9
109 | 10000000 | 0.25 | JavaFoil+Calcfoil stall+Eppler ext transition
110 | 10000000 | 0.25 | XFOIL ncrit=9
111 | 10000000 | 0.5 | JavaFoil+Calcfoil stall+Eppler ext transition
112 | 10000000 | 0.5 | XFOIL ncrit=9
113 | 12000000 | 0 | JavaFoil+Calcfoil stall+Eppler ext transition
114 | 12000000 | 0 | XFOIL ncrit=9
115 | 12000000 | 0.1 | JavaFoil+Calcfoil stall+Eppler ext transition
116 | 12000000 | 0.1 | XFOIL ncrit=9
117 | 12000000 | 0.25 | JavaFoil+Calcfoil stall+Eppler ext transition
118 | 12000000 | 0.25 | XFOIL ncrit=9
119 | 12000000 | 0.5 | JavaFoil+Calcfoil stall+Eppler ext transition
120 | 12000000 | 0.5 | XFOIL ncrit=9
121 | 14000000 | 0 | JavaFoil+Calcfoil stall+Eppler ext transition
122 | 14000000 | 0 | XFOIL ncrit=9
123 | 14000000 | 0.1 | JavaFoil+Calcfoil stall+Eppler ext transition
124 | 14000000 | 0.1 | XFOIL ncrit=9
125 | 14000000 | 0.25 | JavaFoil+Calcfoil stall+Eppler ext transition
126 | 14000000 | 0.25 | XFOIL ncrit=9
127 | 14000000 | 0.5 | JavaFoil+Calcfoil stall+Eppler ext transition
128 | 14000000 | 0.5 | XFOIL ncrit=9
129 | 16000000 | 0 | JavaFoil+Calcfoil stall+Eppler ext transition
130 | 16000000 | 0 | XFOIL ncrit=9
131 | 16000000 | 0.1 | JavaFoil+Calcfoil stall+Eppler ext transition
132 | 16000000 | 0.1 | XFOIL ncrit=9
133 | 16000000 | 0.25 | JavaFoil+Calcfoil stall+Eppler ext transition
134 | 16000000 | 0.25 | XFOIL ncrit=9
135 | 16000000 | 0.5 | JavaFoil+Calcfoil stall+Eppler ext transition
136 | 16000000 | 0.5 | XFOIL ncrit=9
137 | 18000000 | 0 | JavaFoil+Calcfoil stall+Eppler ext transition
138 | 18000000 | 0 | XFOIL ncrit=9
139 | 18000000 | 0.1 | JavaFoil+Calcfoil stall+Eppler ext transition
140 | 18000000 | 0.1 | XFOIL ncrit=9
141 | 18000000 | 0.25 | JavaFoil+Calcfoil stall+Eppler ext transition
142 | 18000000 | 0.25 | XFOIL ncrit=9
143 | 18000000 | 0.5 | JavaFoil+Calcfoil stall+Eppler ext transition
144 | 18000000 | 0.5 | XFOIL ncrit=9
145 | 20000000 | 0 | JavaFoil+Calcfoil stall+Eppler ext transition
146 | 20000000 | 0 | XFOIL ncrit=9
147 | 20000000 | 0.1 | JavaFoil+Calcfoil stall+Eppler ext transition
148 | 20000000 | 0.1 | XFOIL ncrit=9
149 | 20000000 | 0.25 | JavaFoil+Calcfoil stall+Eppler ext transition
150 | 20000000 | 0.25 | XFOIL ncrit=9
151 | 20000000 | 0.5 | JavaFoil+Calcfoil stall+Eppler ext transition
152 | 20000000 | 0.5 | XFOIL ncrit=9

## 1. Re 50k Mach 0.00 (1)
BIGFOIL.COM POLAR EXPORT
HN-1091
HN-1091 |  |  |  | Cl Max: | 1.27 | at alpha= | 9 | deg
JavaFoil+Calcfoil stall+Eppler ext transition |  |  |  | L/D Max: | 43.574 | at alpha= | 6 | deg
Re: | 50000 |  |  | Cd Min: | 0.01652 | at alpha= | -1.5 | deg
Mach: | 0 |  |  | Cl=0 at alpha= | -3.075 | deg
|  |  |  | @ Cl=0.1, Cd= | 0.01666
|  |  |  | @ Cl=0.4, Cd= | 0.017152
|  |  |  | @ Cl=0.6, Cd= | 0.0183
alpha (deg) | Cl | Cd | Cm | Cl/Cd
-19 | -0.559 | 0.33354 | -0.018 | -1.677
-18.5 | -0.575 | 0.31756 | -0.018 | -1.812
-18 | -0.591 | 0.30054 | -0.018 | -1.966
-17.5 | -0.606 | 0.27063 | -0.018 | -2.237
-17 | -0.619 | 0.25243 | -0.018 | -2.453
-16.5 | -0.632 | 0.23448 | -0.019 | -2.695
-16 | -0.643 | 0.21521 | -0.019 | -2.988
-15.5 | -0.652 | 0.19992 | -0.019 | -3.263
-15 | -0.66 | 0.18815 | -0.02 | -3.507
-14.5 | -0.665 | 0.17237 | -0.02 | -3.857
-14 | -0.667 | 0.1601 | -0.02 | -4.168
-13.5 | -0.667 | 0.14838 | -0.02 | -4.494
-13 | -0.663 | 0.13638 | -0.021 | -4.864
-12.5 | -0.657 | 0.12649 | -0.021 | -5.191
-12 | -0.646 | 0.11746 | -0.022 | -5.504
-11.5 | -0.633 | 0.10837 | -0.022 | -5.839
-11 | -0.615 | 0.10016 | -0.023 | -6.145
-10.5 | -0.595 | 0.09265 | -0.024 | -6.418
-10 | -0.57 | 0.08596 | -0.024 | -6.635
-9.5 | -0.543 | 0.07949 | -0.025 | -6.828
-9 | -0.512 | 0.0741 | -0.026 | -6.908
-8.5 | -0.478 | 0.0689 | -0.027 | -6.942
-8 | -0.442 | 0.06423 | -0.028 | -6.88
-7.5 | -0.403 | 0.05999 | -0.029 | -6.721
-7 | -0.362 | 0.05626 | -0.03 | -6.441
-6.5 | -0.32 | 0.05259 | -0.032 | -6.088
-6 | -0.277 | 0.04867 | -0.037 | -5.695
-5.5 | -0.281 | 0.01968 | -0.068 | -14.281
-5 | -0.226 | 0.01916 | -0.069 | -11.801
-4.5 | -0.169 | 0.01868 | -0.07 | -9.049
-4 | -0.11 | 0.01755 | -0.071 | -6.286
-3.5 | -0.051 | 0.01759 | -0.071 | -2.9
-3 | 0.009 | 0.0172 | -0.071 | 0.502
-2.5 | 0.069 | 0.01677 | -0.072 | 4.085
-2 | 0.128 | 0.01656 | -0.072 | 7.754
-1.5 | 0.188 | 0.01652 | -0.073 | 11.4
-1 | 0.248 | 0.01657 | -0.073 | 14.978
-0.5 | 0.308 | 0.01666 | -0.073 | 18.491
0 | 0.366 | 0.01705 | -0.074 | 21.478
0.5 | 0.426 | 0.01723 | -0.074 | 24.695
1 | 0.485 | 0.01768 | -0.075 | 27.416
1.5 | 0.544 | 0.01793 | -0.075 | 30.343
2 | 0.603 | 0.01832 | -0.075 | 32.919
2.5 | 0.662 | 0.0187 | -0.076 | 35.376
3 | 0.72 | 0.01922 | -0.076 | 37.474
3.5 | 0.778 | 0.01984 | -0.076 | 39.218
4 | 0.835 | 0.02022 | -0.077 | 41.322
4.5 | 0.892 | 0.02103 | -0.077 | 42.42
5 | 0.948 | 0.02201 | -0.077 | 43.089
5.5 | 1.002 | 0.02303 | -0.078 | 43.52
6 | 1.054 | 0.02419 | -0.078 | 43.574
6.5 | 1.103 | 0.02547 | -0.078 | 43.313
7 | 1.15 | 0.02695 | -0.078 | 42.665
7.5 | 1.191 | 0.02855 | -0.078 | 41.707
8 | 1.226 | 0.03037 | -0.077 | 40.358
8.5 | 1.251 | 0.03315 | -0.076 | 37.727
9 | 1.27 | 0.03632 | -0.076 | 34.971
9.5 | 1.224 | 0.04939 | -0.069 | 24.78
10 | 1.144 | 0.07638 | -0.048 | 14.971
10.5 | 1.144 | 0.08432 | -0.038 | 13.571
11 | 1.151 | 0.09085 | -0.034 | 12.673
11.5 | 1.155 | 0.09774 | -0.031 | 11.819
12 | 1.155 | 0.10524 | -0.028 | 10.97
12.5 | 1.149 | 0.11331 | -0.027 | 10.142
13 | 1.139 | 0.12261 | -0.026 | 9.291
13.5 | 1.125 | 0.13166 | -0.025 | 8.542
14 | 1.106 | 0.14376 | -0.024 | 7.693

## 2. Re 50k Mach 0.00 (2)
BIGFOIL.COM POLAR EXPORT
HN-1091
HN-1091 |  |  |  | Cl Max: | 1.2131 | at alpha= | 10 | deg
XFOIL ncrit=9 |  |  |  | L/D Max: | 31.4122 | at alpha= | 7 | deg
Re: | 50000 |  |  | Cd Min: | 0.24119 | at alpha= | -20 | deg
Mach: | 0 |  |  | Cl=0 at alpha= | 0.54904 | deg
|  |  |  | @ Cl=0.1, Cd= | 0.028685
|  |  |  | @ Cl=0.4, Cd= | 0.033651
|  |  |  | @ Cl=0.6, Cd= | 0.033763
alpha (deg) | Cl | Cd | Cm | Cl/Cd
-20 | -0.6263 | 0.24119 | 0.0183 | -2.5967
-19.5 | -0.6132 | 0.23563 | 0.0144 | -2.6024
-19 | -0.5906 | 0.22686 | 0.0127 | -2.6034
-18.5 | -0.5789 | 0.22288 | 0.0087 | -2.5974
-18 | -0.573 | 0.22005 | 0.0041 | -2.604
-17.5 | -0.545 | 0.20896 | 0.0034 | -2.6082
-17 | -0.5395 | 0.20651 | -0.0009 | -2.6125
-16.5 | -0.5173 | 0.19702 | -0.0023 | -2.6256
-16 | -0.5093 | 0.19309 | -0.0057 | -2.6376
-15.5 | -0.4921 | 0.18498 | -0.0076 | -2.6603
-15 | -0.4804 | 0.17957 | -0.01 | -2.6753
-14.5 | -0.466 | 0.17224 | -0.0119 | -2.7055
-14 | -0.4725 | 0.17026 | -0.0153 | -2.7752
-13.5 | -0.4431 | 0.15987 | -0.0154 | -2.7716
-13 | -0.4356 | 0.1535 | -0.0173 | -2.8378
-12.5 | -0.4498 | 0.15132 | -0.0202 | -2.9725
-12 | -0.4327 | 0.14348 | -0.0206 | -3.0158
-11.5 | -0.4179 | 0.13597 | -0.0208 | -3.0735
-11 | -0.4067 | 0.12899 | -0.0211 | -3.153
-10.5 | -0.4082 | 0.12368 | -0.0217 | -3.3005
-10 | -0.4112 | 0.11814 | -0.0219 | -3.4806
-9.5 | -0.3863 | 0.10979 | -0.0206 | -3.5185
-9 | -0.3834 | 0.10448 | -0.0193 | -3.6696
-8.5 | -0.3855 | 0.09871 | -0.0179 | -3.9054
-7 | -0.5782 | 0.05567 | -0.0415 | -10.3862
-6.5 | -0.5758 | 0.04699 | -0.0402 | -12.2537
-6 | -0.5501 | 0.04111 | -0.0379 | -13.3812
-5.5 | -0.5185 | 0.03581 | -0.036 | -14.4792
-5 | -0.4802 | 0.03172 | -0.0343 | -15.1387
-4.5 | -0.4398 | 0.02892 | -0.0321 | -15.2075
-4 | -0.3979 | 0.02661 | -0.0301 | -14.953
-3.5 | -0.3575 | 0.02472 | -0.0276 | -14.462
-3 | -0.3215 | 0.02324 | -0.0238 | -13.8339
-2.5 | -0.2952 | 0.02265 | -0.0167 | -13.0331
-2 | -0.2852 | 0.02261 | -0.0052 | -12.6139
-1.5 | -0.1377 | 0.02362 | -0.018 | -5.8298
-1 | -0.1568 | 0.02246 | -0.0125 | -6.9813
-0.5 | -0.1254 | 0.02292 | -0.0129 | -5.4712
0 | -0.0892 | 0.02387 | -0.0134 | -3.7369
0.5 | -0.0092 | 0.02612 | -0.0217 | -0.35222
1 | 0.0846 | 0.02836 | -0.0317 | 2.9831
1.5 | 0.1764 | 0.0303 | -0.0404 | 5.8218
2 | 0.2559 | 0.0318 | -0.0463 | 8.0472
2.5 | 0.3317 | 0.03303 | -0.0508 | 10.0424
3 | 0.4175 | 0.03381 | -0.0557 | 12.3484
3.5 | 0.488 | 0.03446 | -0.0577 | 14.1613
4 | 0.5735 | 0.03417 | -0.0604 | 16.7837
4.5 | 0.6719 | 0.03266 | -0.063 | 20.5726
5 | 0.7385 | 0.03216 | -0.0617 | 22.9633
5.5 | 0.8121 | 0.03117 | -0.0606 | 26.0539
6 | 0.8779 | 0.03063 | -0.0587 | 28.6614
6.5 | 0.9387 | 0.03057 | -0.0564 | 30.7066
7 | 0.9876 | 0.03144 | -0.0534 | 31.4122
7.5 | 1.0305 | 0.03289 | -0.05 | 31.3317
8 | 1.0721 | 0.03477 | -0.0468 | 30.8341
8.5 | 1.111 | 0.03715 | -0.0436 | 29.9058
9 | 1.1503 | 0.03984 | -0.0407 | 28.873
9.5 | 1.1834 | 0.04325 | -0.0375 | 27.3618
10 | 1.2131 | 0.04704 | -0.0341 | 25.7887
10.5 | 1.2119 | 0.05251 | -0.0283 | 23.0794
11 | 1.2072 | 0.05839 | -0.023 | 20.6748
11.5 | 1.1892 | 0.06519 | -0.0177 | 18.2421
12 | 1.1165 | 0.07594 | -0.0134 | 14.7024
13.5 | 0.7693 | 0.16347 | -0.0676 | 4.7061
14 | 0.8017 | 0.17356 | -0.0685 | 4.6192
14.5 | 0.8056 | 0.18021 | -0.0711 | 4.4703
15 | 0.8092 | 0.18626 | -0.074 | 4.3445

## 3. Re 50k Mach 0.10 (1)
BIGFOIL.COM POLAR EXPORT
HN-1091
HN-1091 |  |  |  | Cl Max: | 1.268 | at alpha= | 9 | deg
JavaFoil+Calcfoil stall+Eppler ext transition |  |  |  | L/D Max: | 43.439 | at alpha= | 6 | deg
Re: | 50000 |  |  | Cd Min: | 0.01656 | at alpha= | -1.5 | deg
Mach: | 0.1 |  |  | Cl=0 at alpha= | -3.075 | deg
|  |  |  | @ Cl=0.1, Cd= | 0.016707
|  |  |  | @ Cl=0.4, Cd= | 0.017195
|  |  |  | @ Cl=0.6, Cd= | 0.018328
alpha (deg) | Cl | Cd | Cm | Cl/Cd
-18.5 | -0.53 | 0.33795 | -0.018 | -1.569
-18 | -0.549 | 0.31881 | -0.019 | -1.72
-17.5 | -0.566 | 0.28804 | -0.019 | -1.966
-17 | -0.583 | 0.27165 | -0.019 | -2.147
-16.5 | -0.599 | 0.24522 | -0.019 | -2.442
-16 | -0.613 | 0.22993 | -0.019 | -2.667
-15.5 | -0.626 | 0.20939 | -0.019 | -2.989
-15 | -0.636 | 0.19273 | -0.019 | -3.302
-14.5 | -0.645 | 0.17951 | -0.02 | -3.591
-14 | -0.65 | 0.16778 | -0.02 | -3.874
-13.5 | -0.652 | 0.15441 | -0.02 | -4.225
-13 | -0.652 | 0.1409 | -0.021 | -4.624
-12.5 | -0.647 | 0.1305 | -0.021 | -4.96
-12 | -0.639 | 0.11941 | -0.022 | -5.353
-11.5 | -0.627 | 0.11036 | -0.022 | -5.685
-11 | -0.612 | 0.1017 | -0.023 | -6.016
-10.5 | -0.592 | 0.09386 | -0.024 | -6.311
-10 | -0.569 | 0.08638 | -0.024 | -6.589
-9.5 | -0.542 | 0.08029 | -0.025 | -6.756
-9 | -0.512 | 0.0747 | -0.026 | -6.858
-8.5 | -0.479 | 0.06929 | -0.027 | -6.915
-8 | -0.443 | 0.06456 | -0.028 | -6.863
-7.5 | -0.405 | 0.0604 | -0.029 | -6.697
-7 | -0.364 | 0.05641 | -0.03 | -6.448
-6.5 | -0.321 | 0.05276 | -0.032 | -6.093
-6 | -0.278 | 0.04892 | -0.037 | -5.687
-5.5 | -0.282 | 0.01982 | -0.068 | -14.212
-5 | -0.227 | 0.01923 | -0.069 | -11.799
-4.5 | -0.17 | 0.01873 | -0.07 | -9.064
-4 | -0.111 | 0.0176 | -0.071 | -6.3
-3.5 | -0.051 | 0.01765 | -0.071 | -2.904
-3 | 0.009 | 0.01724 | -0.072 | 0.504
-2.5 | 0.069 | 0.01681 | -0.072 | 4.096
-2 | 0.129 | 0.01661 | -0.073 | 7.77
-1.5 | 0.189 | 0.01656 | -0.073 | 11.43
-1 | 0.249 | 0.0166 | -0.073 | 15.021
-0.5 | 0.31 | 0.01671 | -0.074 | 18.534
0 | 0.368 | 0.01711 | -0.074 | 21.508
0.5 | 0.428 | 0.01727 | -0.075 | 24.769
1 | 0.487 | 0.01772 | -0.075 | 27.495
1.5 | 0.547 | 0.01796 | -0.075 | 30.432
2 | 0.606 | 0.01837 | -0.076 | 32.982
2.5 | 0.665 | 0.01877 | -0.076 | 35.428
3 | 0.724 | 0.01934 | -0.077 | 37.415
3.5 | 0.782 | 0.01994 | -0.077 | 39.22
4 | 0.839 | 0.02031 | -0.077 | 41.33
4.5 | 0.896 | 0.02115 | -0.077 | 42.383
5 | 0.952 | 0.02214 | -0.078 | 43.026
5.5 | 1.007 | 0.02319 | -0.078 | 43.412
6 | 1.058 | 0.02436 | -0.078 | 43.439
6.5 | 1.108 | 0.02568 | -0.078 | 43.129
7 | 1.154 | 0.02719 | -0.078 | 42.437
7.5 | 1.194 | 0.02886 | -0.078 | 41.393
8 | 1.228 | 0.03079 | -0.077 | 39.893
8.5 | 1.252 | 0.03373 | -0.076 | 37.121
9 | 1.268 | 0.03733 | -0.075 | 33.952
9.5 | 1.204 | 0.05437 | -0.066 | 22.136
10 | 1.14 | 0.07801 | -0.046 | 14.611
10.5 | 1.143 | 0.08518 | -0.038 | 13.418
11 | 1.148 | 0.09188 | -0.033 | 12.498
11.5 | 1.15 | 0.09916 | -0.031 | 11.599
12 | 1.147 | 0.10625 | -0.028 | 10.792
12.5 | 1.138 | 0.11498 | -0.027 | 9.899
13 | 1.125 | 0.12456 | -0.026 | 9.028
13.5 | 1.106 | 0.13536 | -0.025 | 8.172
14 | 1.083 | 0.14648 | -0.023 | 7.395

## 4. Re 50k Mach 0.10 (2)
BIGFOIL.COM POLAR EXPORT
HN-1091
HN-1091 |  |  |  | Cl Max: | 1.2068 | at alpha= | 10 | deg
XFOIL ncrit=9 |  |  |  | L/D Max: | 31.2334 | at alpha= | 7.5 | deg
Re: | 50000 |  |  | Cd Min: | 0.24254 | at alpha= | -20 | deg
Mach: | 0.1 |  |  | Cl=0 at alpha= | 0.53742 | deg
|  |  |  | @ Cl=0.1, Cd= | 0.028789
|  |  |  | @ Cl=0.4, Cd= | 0.033723
|  |  |  | @ Cl=0.6, Cd= | 0.033874
alpha (deg) | Cl | Cd | Cm | Cl/Cd
-20 | -0.6289 | 0.24254 | 0.0183 | -2.593
-19.5 | -0.6131 | 0.23546 | 0.0149 | -2.6038
-19 | -0.5919 | 0.22751 | 0.0129 | -2.6016
-18.5 | -0.5811 | 0.224 | 0.0086 | -2.5942
-18 | -0.5704 | 0.21898 | 0.0048 | -2.6048
-17.5 | -0.5457 | 0.20952 | 0.0035 | -2.6045
-17 | -0.5418 | 0.2077 | -0.001 | -2.6086
-16.5 | -0.5173 | 0.19745 | -0.0022 | -2.6199
-16 | -0.5112 | 0.19413 | -0.0059 | -2.6333
-15.5 | -0.4913 | 0.18529 | -0.0075 | -2.6515
-15 | -0.4818 | 0.1804 | -0.0102 | -2.6707
-14.5 | -0.4649 | 0.17258 | -0.0118 | -2.6938
-14 | -0.4742 | 0.17123 | -0.0155 | -2.7694
-13.5 | -0.4433 | 0.16045 | -0.0155 | -2.7629
-13 | -0.4336 | 0.15376 | -0.0172 | -2.82
-12.5 | -0.451 | 0.15214 | -0.0205 | -2.9644
-12 | -0.4338 | 0.14425 | -0.0208 | -3.0073
-11.5 | -0.419 | 0.13671 | -0.0211 | -3.0649
-11 | -0.4072 | 0.12962 | -0.0213 | -3.1415
-10.5 | -0.4085 | 0.1243 | -0.0219 | -3.2864
-10 | -0.403 | 0.11771 | -0.0218 | -3.4237
-9.5 | -0.3827 | 0.11004 | -0.0206 | -3.4778
-9 | -0.3827 | 0.10496 | -0.0194 | -3.6462
-8.5 | -0.3832 | 0.09904 | -0.0181 | -3.8691
-8 | -0.3681 | 0.09255 | -0.0159 | -3.9773
-7 | -0.5766 | 0.05676 | -0.0416 | -10.1586
-6.5 | -0.5763 | 0.04808 | -0.0403 | -11.9863
-6 | -0.5523 | 0.04198 | -0.038 | -13.1563
-5.5 | -0.522 | 0.03645 | -0.0362 | -14.321
-5 | -0.484 | 0.03227 | -0.0344 | -14.9985
-4.5 | -0.4434 | 0.02924 | -0.0324 | -15.1642
-4 | -0.4018 | 0.02692 | -0.0302 | -14.9257
-3.5 | -0.3607 | 0.02498 | -0.0278 | -14.4396
-3 | -0.3239 | 0.02346 | -0.0242 | -13.8065
-2.5 | -0.296 | 0.02278 | -0.0175 | -12.9939
-2 | -0.2844 | 0.02273 | -0.0064 | -12.5121
-1.5 | -0.1893 | 0.02335 | -0.0093 | -8.1071
-1 | -0.1583 | 0.0226 | -0.0125 | -7.0044
-0.5 | -0.1276 | 0.02302 | -0.0127 | -5.543
0 | -0.0913 | 0.02396 | -0.0133 | -3.8105
0.5 | -0.0072 | 0.02626 | -0.0223 | -0.27418
1 | 0.089 | 0.02856 | -0.0326 | 3.1162
1.5 | 0.1804 | 0.03046 | -0.0412 | 5.9225
2 | 0.255 | 0.03191 | -0.0462 | 7.9912
2.5 | 0.3371 | 0.03312 | -0.0515 | 10.1781
3 | 0.4206 | 0.03392 | -0.0559 | 12.3998
3.5 | 0.4886 | 0.03461 | -0.0576 | 14.1173
4 | 0.5844 | 0.03397 | -0.0613 | 17.2034
4.5 | 0.6594 | 0.03351 | -0.0615 | 19.6777
5 | 0.7489 | 0.03188 | -0.0621 | 23.4912
5.5 | 0.8179 | 0.03116 | -0.0605 | 26.2484
6 | 0.8863 | 0.03053 | -0.0587 | 29.0305
6.5 | 0.9404 | 0.03093 | -0.0559 | 30.4041
7 | 0.9877 | 0.03191 | -0.0526 | 30.9527
7.5 | 1.0357 | 0.03316 | -0.0496 | 31.2334
8 | 1.0784 | 0.03507 | -0.0465 | 30.7499
8.5 | 1.1124 | 0.03776 | -0.0428 | 29.4597
9 | 1.1521 | 0.04059 | -0.0399 | 28.3838
9.5 | 1.1786 | 0.04434 | -0.0359 | 26.581
10 | 1.2068 | 0.04828 | -0.0324 | 24.9959
10.5 | 1.2035 | 0.05394 | -0.0267 | 22.3118
11 | 1.1925 | 0.06021 | -0.0212 | 19.8057
11.5 | 1.1398 | 0.06863 | -0.015 | 16.6079
12 | 1.0915 | 0.0791 | -0.0137 | 13.799
13.5 | 0.7701 | 0.16414 | -0.068 | 4.6917
14 | 0.8013 | 0.17415 | -0.0689 | 4.6012
14.5 | 0.8059 | 0.18083 | -0.0716 | 4.4567
15 | 0.8103 | 0.18695 | -0.0745 | 4.3343

## 5. Re 50k Mach 0.25 (1)
BIGFOIL.COM POLAR EXPORT
HN-1091
HN-1091 |  |  |  | Cl Max: | 1.257 | at alpha= | 8.5 | deg
JavaFoil+Calcfoil stall+Eppler ext transition |  |  |  | L/D Max: | 42.775 | at alpha= | 5.5 | deg
Re: | 50000 |  |  | Cd Min: | 0.01658 | at alpha= | -1 | deg
Mach: | 0.25 |  |  | Cl=0 at alpha= | -3.0726 | deg
|  |  |  | @ Cl=0.1, Cd= | 0.016978
|  |  |  | @ Cl=0.4, Cd= | 0.017261
|  |  |  | @ Cl=0.6, Cd= | 0.018589
alpha (deg) | Cl | Cd | Cm | Cl/Cd
-16.5 | -0.283 | 0.33227 | -0.021 | -0.853
-16 | -0.335 | 0.39293 | -0.02 | -0.853
-15.5 | -0.382 | 0.34729 | -0.02 | -1.101
-15 | -0.425 | 0.29418 | -0.02 | -1.444
-14.5 | -0.463 | 0.25425 | -0.02 | -1.821
-14 | -0.497 | 0.2251 | -0.02 | -2.206
-13.5 | -0.525 | 0.1941 | -0.02 | -2.705
-13 | -0.548 | 0.17317 | -0.02 | -3.164
-12.5 | -0.565 | 0.15688 | -0.021 | -3.601
-12 | -0.576 | 0.14009 | -0.021 | -4.11
-11.5 | -0.58 | 0.1239 | -0.022 | -4.683
-11 | -0.578 | 0.11258 | -0.022 | -5.137
-10.5 | -0.57 | 0.10246 | -0.023 | -5.565
-10 | -0.556 | 0.09336 | -0.024 | -5.956
-9.5 | -0.536 | 0.08504 | -0.025 | -6.307
-9 | -0.511 | 0.0782 | -0.026 | -6.539
-8.5 | -0.482 | 0.07206 | -0.027 | -6.687
-8 | -0.448 | 0.06664 | -0.028 | -6.726
-7.5 | -0.411 | 0.06187 | -0.029 | -6.643
-7 | -0.371 | 0.05776 | -0.03 | -6.42
-6.5 | -0.328 | 0.0538 | -0.032 | -6.104
-6 | -0.284 | 0.05013 | -0.036 | -5.669
-5.5 | -0.275 | 0.02354 | -0.066 | -11.673
-5 | -0.231 | 0.01975 | -0.071 | -11.689
-4.5 | -0.174 | 0.01905 | -0.072 | -9.126
-4 | -0.114 | 0.01743 | -0.073 | -6.526
-3.5 | -0.053 | 0.01793 | -0.073 | -2.936
-3 | 0.009 | 0.0175 | -0.074 | 0.51
-2.5 | 0.071 | 0.0171 | -0.074 | 4.137
-2 | 0.133 | 0.01684 | -0.075 | 7.875
-1.5 | 0.194 | 0.01676 | -0.075 | 11.605
-1 | 0.256 | 0.01658 | -0.075 | 15.446
-0.5 | 0.318 | 0.01694 | -0.076 | 18.772
0 | 0.378 | 0.01711 | -0.076 | 22.095
0.5 | 0.439 | 0.01753 | -0.077 | 25.059
1 | 0.5 | 0.018 | -0.077 | 27.799
1.5 | 0.561 | 0.01834 | -0.077 | 30.603
2 | 0.622 | 0.01873 | -0.078 | 33.223
2.5 | 0.683 | 0.0192 | -0.078 | 35.561
3 | 0.743 | 0.01973 | -0.079 | 37.646
3.5 | 0.802 | 0.02044 | -0.079 | 39.249
4 | 0.861 | 0.02089 | -0.079 | 41.227
4.5 | 0.919 | 0.02183 | -0.079 | 42.107
5 | 0.976 | 0.02289 | -0.08 | 42.624
5.5 | 1.03 | 0.02409 | -0.08 | 42.775
6 | 1.082 | 0.02542 | -0.08 | 42.576
6.5 | 1.131 | 0.02692 | -0.08 | 42.017
7 | 1.177 | 0.02867 | -0.08 | 41.044
7.5 | 1.213 | 0.03075 | -0.079 | 39.45
8 | 1.239 | 0.03347 | -0.078 | 37.01
8.5 | 1.257 | 0.03722 | -0.077 | 33.778
9 | 1.223 | 0.0481 | -0.072 | 25.431
9.5 | 1.131 | 0.07556 | -0.049 | 14.973
10 | 1.128 | 0.08329 | -0.039 | 13.538
10.5 | 1.126 | 0.09068 | -0.033 | 12.416
11 | 1.118 | 0.09868 | -0.03 | 11.329
11.5 | 1.101 | 0.10748 | -0.027 | 10.247
12 | 1.076 | 0.11815 | -0.026 | 9.103
12.5 | 1.04 | 0.13213 | -0.024 | 7.874
13 | 0.996 | 0.14605 | -0.022 | 6.821
13.5 | 0.943 | 0.1629 | -0.021 | 5.791

## 6. Re 50k Mach 0.25 (2)
BIGFOIL.COM POLAR EXPORT
HN-1091
HN-1091 |  |  |  | Cl Max: | 1.169 | at alpha= | 10 | deg
XFOIL ncrit=9 |  |  |  | L/D Max: | 29.5019 | at alpha= | 7 | deg
Re: | 50000 |  |  | Cd Min: | 0.25123 | at alpha= | -20 | deg
Mach: | 0.25 |  |  | Cl=0 at alpha= | 0.4631 | deg
|  |  |  | @ Cl=0.1, Cd= | 0.029322
|  |  |  | @ Cl=0.4, Cd= | 0.034386
|  |  |  | @ Cl=0.6, Cd= | 0.034595
alpha (deg) | Cl | Cd | Cm | Cl/Cd
-20 | -0.6453 | 0.25123 | 0.0182 | -2.5686
-19.5 | -0.618 | 0.23762 | 0.0169 | -2.6008
-19 | -0.6003 | 0.23151 | 0.0137 | -2.593
-18.5 | -0.5952 | 0.23137 | 0.0083 | -2.5725
-18 | -0.5693 | 0.21944 | 0.0067 | -2.5943
-17.5 | -0.5514 | 0.213 | 0.004 | -2.5887
-17 | -0.5553 | 0.21479 | -0.0017 | -2.5853
-16.5 | -0.5196 | 0.20024 | -0.0018 | -2.5949
-16 | -0.5234 | 0.20048 | -0.0068 | -2.6107
-15.5 | -0.4902 | 0.18754 | -0.0071 | -2.6138
-15 | -0.4919 | 0.18584 | -0.0113 | -2.6469
-14.5 | -0.4628 | 0.17492 | -0.0117 | -2.6458
-14 | -0.4575 | 0.16975 | -0.0146 | -2.6951
-13.5 | -0.4489 | 0.16458 | -0.0166 | -2.7275
-13 | -0.4269 | 0.15571 | -0.0173 | -2.7416
-12.5 | -0.4186 | 0.14951 | -0.0189 | -2.7998
-12 | -0.4178 | 0.14441 | -0.0206 | -2.8932
-11.5 | -0.4249 | 0.14078 | -0.0223 | -3.0182
-11 | -0.4108 | 0.13324 | -0.0225 | -3.0832
-10.5 | -0.4106 | 0.1277 | -0.023 | -3.2153
-10 | -0.3811 | 0.1183 | -0.0219 | -3.2215
-9.5 | -0.3689 | 0.11175 | -0.0211 | -3.3011
-9 | -0.3794 | 0.10753 | -0.0203 | -3.5283
-8.5 | -0.3716 | 0.10081 | -0.019 | -3.6861
-8 | -0.3568 | 0.09429 | -0.017 | -3.7841
-7.5 | -0.5165 | 0.07363 | -0.0402 | -7.0148
-7 | -0.5342 | 0.06538 | -0.039 | -8.1707
-6 | -0.5592 | 0.04712 | -0.0381 | -11.8676
-5.5 | -0.5399 | 0.04002 | -0.0371 | -13.4908
-5 | -0.505 | 0.03528 | -0.035 | -14.3141
-4.5 | -0.4645 | 0.03147 | -0.0333 | -14.7601
-4 | -0.4218 | 0.02871 | -0.0311 | -14.6917
-3.5 | -0.3791 | 0.02649 | -0.0288 | -14.3111
-3 | -0.3384 | 0.02476 | -0.026 | -13.6672
-2.5 | -0.3035 | 0.0236 | -0.0213 | -12.8602
-2 | -0.2832 | 0.0234 | -0.012 | -12.1026
-1.5 | -0.2767 | 0.0233 | 0.0008 | -11.8755
-1 | -0.163 | 0.0235 | -0.0124 | -6.9362
-0.5 | -0.1399 | 0.02358 | -0.0121 | -5.933
0 | -0.0979 | 0.02461 | -0.0138 | -3.9781
0.5 | 0.0078 | 0.02726 | -0.0263 | 0.28613
1 | 0.1017 | 0.02936 | -0.0357 | 3.4639
1.5 | 0.1945 | 0.03118 | -0.044 | 6.238
2 | 0.2663 | 0.03257 | -0.0481 | 8.1762
2.5 | 0.3505 | 0.03373 | -0.0531 | 10.3913
3 | 0.4237 | 0.0347 | -0.0558 | 12.2104
3.5 | 0.5032 | 0.03516 | -0.0582 | 14.3117
4 | 0.5969 | 0.03461 | -0.061 | 17.2465
4.5 | 0.6708 | 0.03426 | -0.0606 | 19.5797
5 | 0.7474 | 0.03353 | -0.0597 | 22.2905
5.5 | 0.824 | 0.03266 | -0.0582 | 25.2296
6 | 0.8903 | 0.03243 | -0.0559 | 27.453
6.5 | 0.9558 | 0.03249 | -0.0534 | 29.4183
7 | 1.001 | 0.03393 | -0.0497 | 29.5019
7.5 | 1.0432 | 0.03587 | -0.0459 | 29.0828
8 | 1.0848 | 0.03824 | -0.0423 | 28.3682
8.5 | 1.1146 | 0.04152 | -0.038 | 26.8449
9 | 1.1515 | 0.04488 | -0.0345 | 25.6573
9.5 | 1.1483 | 0.0505 | -0.0286 | 22.7386
10 | 1.169 | 0.05514 | -0.0246 | 21.2006
10.5 | 1.0996 | 0.06445 | -0.0176 | 17.0613
11 | 1.0074 | 0.07971 | -0.0189 | 12.6383
12 | 0.8433 | 0.12692 | -0.0448 | 6.6443
13 | 0.7582 | 0.15982 | -0.068 | 4.7441
13.5 | 0.7759 | 0.16779 | -0.0698 | 4.6242
14 | 0.802 | 0.17745 | -0.0714 | 4.5196
14.5 | 0.8098 | 0.18433 | -0.0741 | 4.3932
15 | 0.8177 | 0.1908 | -0.0772 | 4.2856

## 7. Re 50k Mach 0.50 (1)
BIGFOIL.COM POLAR EXPORT
HN-1091
HN-1091 |  |  |  | Cl Max: | 1.258 | at alpha= | 20 | deg
JavaFoil+Calcfoil stall+Eppler ext transition |  |  |  | L/D Max: | 40.042 | at alpha= | 4.5 | deg
Re: | 50000 |  |  | Cd Min: | 0.01748 | at alpha= | -1.5 | deg
Mach: | 0.5 |  |  | Cl=0 at alpha= | -3.0735 | deg
|  |  |  | @ Cl=0.1, Cd= | 0.01782
|  |  |  | @ Cl=0.4, Cd= | 0.018223
|  |  |  | @ Cl=0.6, Cd= | 0.019532
alpha (deg) | Cl | Cd | Cm | Cl/Cd
-20 | -0.913 | 0.4641 | -0.038 | -1.968
-19.5 | -0.887 | 0.45701 | -0.038 | -1.942
-19 | -0.859 | 0.42851 | -0.037 | -2.005
-18.5 | -0.833 | 0.41873 | -0.037 | -1.989
-18 | -0.807 | 0.41968 | -0.037 | -1.922
-17.5 | -0.78 | 0.41192 | -0.038 | -1.894
-17 | -0.754 | 0.39955 | -0.038 | -1.887
-16.5 | -0.726 | 0.3669 | -0.036 | -1.979
-16 | -0.699 | 0.36423 | -0.036 | -1.92
-15.5 | -0.673 | 0.35125 | -0.036 | -1.916
-15 | -0.647 | 0.35685 | -0.037 | -1.812
-14.5 | -0.62 | 0.35277 | -0.037 | -1.758
-14 | -0.592 | 0.32701 | -0.035 | -1.81
-13.5 | -0.565 | 0.31289 | -0.035 | -1.807
-13 | -0.539 | 0.31009 | -0.035 | -1.737
-12.5 | -0.512 | 0.31083 | -0.035 | -1.647
-12 | -0.484 | 0.27604 | -0.033 | -1.754
-11.5 | -0.457 | 0.27292 | -0.033 | -1.676
-11 | -0.431 | 0.26988 | -0.033 | -1.596
-10.5 | -0.403 | 0.23063 | -0.031 | -1.748
-10 | -0.376 | 0.22682 | -0.031 | -1.659
-9.5 | -0.349 | 0.22366 | -0.031 | -1.562
-9 | -0.322 | 0.20359 | -0.028 | -1.581
-8.5 | -0.295 | 0.1896 | -0.028 | -1.556
-8 | -0.268 | 0.15801 | -0.024 | -1.695
-7.5 | -0.392 | 0.0826 | -0.028 | -4.743
-7 | -0.382 | 0.06892 | -0.03 | -5.548
-6.5 | -0.351 | 0.06085 | -0.033 | -5.763
-6 | -0.308 | 0.05546 | -0.034 | -5.558
-5.5 | -0.26 | 0.05098 | -0.037 | -5.108
-5 | -0.212 | 0.04564 | -0.048 | -4.643
-4.5 | -0.186 | 0.02196 | -0.077 | -8.461
-4 | -0.125 | 0.02007 | -0.08 | -6.222
-3.5 | -0.058 | 0.01943 | -0.081 | -3
-3 | 0.01 | 0.01895 | -0.082 | 0.524
-2.5 | 0.079 | 0.01792 | -0.083 | 4.4
-2 | 0.148 | 0.01759 | -0.083 | 8.411
-1.5 | 0.217 | 0.01748 | -0.084 | 12.42
-1 | 0.286 | 0.01792 | -0.084 | 15.937
-0.5 | 0.353 | 0.01805 | -0.084 | 19.576
0 | 0.421 | 0.0183 | -0.085 | 23.025
0.5 | 0.49 | 0.01837 | -0.085 | 26.657
1 | 0.558 | 0.01898 | -0.086 | 29.369
1.5 | 0.625 | 0.01986 | -0.086 | 31.489
2 | 0.693 | 0.02047 | -0.087 | 33.845
2.5 | 0.759 | 0.02105 | -0.087 | 36.04
3 | 0.825 | 0.02199 | -0.087 | 37.502
3.5 | 0.889 | 0.02302 | -0.088 | 38.617
4 | 0.952 | 0.02382 | -0.088 | 39.967
4.5 | 1.013 | 0.0253 | -0.088 | 40.042
5 | 1.072 | 0.02701 | -0.088 | 39.672
5.5 | 1.126 | 0.02898 | -0.088 | 38.851
6 | 1.174 | 0.03146 | -0.088 | 37.332
6.5 | 1.211 | 0.03468 | -0.087 | 34.919
7 | 1.22 | 0.04045 | -0.084 | 30.165
7.5 | 1.188 | 0.05206 | -0.077 | 22.815
8 | 1.097 | 0.07512 | -0.052 | 14.6
8.5 | 1.046 | 0.08665 | -0.035 | 12.077
9 | 0.657 | 0.16725 | -0.022 | 3.928
9.5 | 0.684 | 0.18662 | -0.028 | 3.666
10 | 0.711 | 0.2185 | -0.033 | 3.256
10.5 | 0.739 | 0.245 | -0.038 | 3.017
11 | 0.766 | 0.24685 | -0.039 | 3.104
11.5 | 0.794 | 0.28373 | -0.042 | 2.799
12 | 0.821 | 0.29319 | -0.043 | 2.801
12.5 | 0.849 | 0.30889 | -0.046 | 2.75
13 | 0.876 | 0.31993 | -0.047 | 2.739
13.5 | 0.905 | 0.3455 | -0.05 | 2.619
14 | 0.932 | 0.36359 | -0.05 | 2.562
14.5 | 0.959 | 0.36138 | -0.051 | 2.653
15 | 0.988 | 0.39449 | -0.054 | 2.503
15.5 | 1.014 | 0.40124 | -0.054 | 2.527
16 | 1.041 | 0.40603 | -0.054 | 2.563
16.5 | 1.07 | 0.44178 | -0.057 | 2.423
17 | 1.097 | 0.43974 | -0.057 | 2.494
17.5 | 1.123 | 0.44829 | -0.057 | 2.505
18 | 1.15 | 0.45201 | -0.058 | 2.543
18.5 | 1.179 | 0.48049 | -0.06 | 2.455
19 | 1.205 | 0.4937 | -0.06 | 2.442
19.5 | 1.232 | 0.48815 | -0.06 | 2.523
20 | 1.258 | 0.51224 | -0.061 | 2.455

## 8. Re 50k Mach 0.50 (2)
BIGFOIL.COM POLAR EXPORT
HN-1091
HN-1091 |  |  |  | Cl Max: | 1.072 | at alpha= | 20 | deg
XFOIL ncrit=9 |  |  |  | L/D Max: | 18.3252 | at alpha= | 5.5 | deg
Re: | 50000 |  |  | Cd Min: | 0.29653 | at alpha= | 20 | deg
Mach: | 0.5 |  |  | Cl=0 at alpha= | 0.22953 | deg
|  |  |  | @ Cl=0.1, Cd= | 0.031751
|  |  |  | @ Cl=0.4, Cd= | 0.037309
|  |  |  | @ Cl=0.6, Cd= | 0.040705
alpha (deg) | Cl | Cd | Cm | Cl/Cd
-20 | -0.6846 | 0.26547 | 0.0265 | -2.5788
-19.5 | -0.6702 | 0.26318 | 0.0208 | -2.5465
-19 | -0.6463 | 0.25235 | 0.0173 | -2.5611
-18.5 | -0.6222 | 0.24325 | 0.0142 | -2.5579
-18 | -0.608 | 0.23982 | 0.009 | -2.5352
-17.5 | -0.584 | 0.22954 | 0.006 | -2.5442
-17 | -0.5633 | 0.22247 | 0.0026 | -2.532
-16.5 | -0.5475 | 0.21631 | -0.0014 | -2.5311
-16 | -0.5233 | 0.20743 | -0.0038 | -2.5228
-15.5 | -0.5164 | 0.20449 | -0.0084 | -2.5253
-15 | -0.4863 | 0.19325 | -0.0098 | -2.5164
-14.5 | -0.4713 | 0.18663 | -0.0128 | -2.5253
-14 | -0.463 | 0.18264 | -0.016 | -2.535
-13.5 | -0.4348 | 0.17203 | -0.0171 | -2.5275
-13 | -0.4245 | 0.16608 | -0.0197 | -2.556
-12.5 | -0.4276 | 0.16366 | -0.0222 | -2.6127
-12 | -0.4043 | 0.15453 | -0.0229 | -2.6163
-11.5 | -0.3821 | 0.14575 | -0.0236 | -2.6216
-11 | -0.3734 | 0.13968 | -0.0244 | -2.6733
-10.5 | -0.3651 | 0.13352 | -0.0248 | -2.7344
-10 | -0.3542 | 0.12674 | -0.0249 | -2.7947
-9.5 | -0.3581 | 0.12204 | -0.0247 | -2.9343
-9 | -0.3359 | 0.11365 | -0.0237 | -2.9556
-8.5 | -0.3307 | 0.10754 | -0.0228 | -3.0751
-8 | -0.3206 | 0.10123 | -0.0211 | -3.167
-7.5 | -0.386 | 0.08906 | -0.0353 | -4.3342
-7 | -0.4221 | 0.08152 | -0.0364 | -5.1779
-6.5 | -0.451 | 0.07523 | -0.0342 | -5.9949
-6 | -0.4844 | 0.06824 | -0.0329 | -7.0985
-5.5 | -0.5173 | 0.06085 | -0.0319 | -8.5012
-5 | -0.5373 | 0.05303 | -0.0317 | -10.132
-4.5 | -0.5352 | 0.04535 | -0.0321 | -11.8015
-4 | -0.5072 | 0.03927 | -0.0316 | -12.9157
-3.5 | -0.4657 | 0.0345 | -0.0309 | -13.4986
-3 | -0.4185 | 0.0312 | -0.0294 | -13.4135
-2.5 | -0.3712 | 0.0289 | -0.027 | -12.8443
-2 | -0.3268 | 0.02735 | -0.0238 | -11.9488
-1.5 | -0.2891 | 0.02661 | -0.0183 | -10.8643
-1 | -0.2689 | 0.02666 | -0.0078 | -10.0863
-0.5 | -0.1224 | 0.02837 | -0.0184 | -4.3144
0 | -0.0443 | 0.02912 | -0.0287 | -1.5213
0.5 | 0.0522 | 0.03084 | -0.0383 | 1.6926
1 | 0.1346 | 0.03241 | -0.0442 | 4.153
1.5 | 0.2205 | 0.03399 | -0.0496 | 6.4872
2 | 0.294 | 0.0355 | -0.0524 | 8.2817
2.5 | 0.3784 | 0.03676 | -0.0556 | 10.2938
3 | 0.439 | 0.0383 | -0.0555 | 11.4621
3.5 | 0.519 | 0.03921 | -0.0563 | 13.2364
4 | 0.5855 | 0.04027 | -0.0551 | 14.5394
4.5 | 0.6388 | 0.04187 | -0.0524 | 15.2567
5 | 0.7078 | 0.04273 | -0.0501 | 16.5645
5.5 | 0.7878 | 0.04299 | -0.0476 | 18.3252
6 | 0.7869 | 0.0478 | -0.0422 | 16.4623
6.5 | 0.844 | 0.04949 | -0.0384 | 17.054
7 | 0.837 | 0.05584 | -0.0349 | 14.9893
7.5 | 0.8401 | 0.06231 | -0.0329 | 13.4826
8 | 0.789 | 0.07516 | -0.0366 | 10.4976
8.5 | 0.8128 | 0.08108 | -0.0354 | 10.0247
9 | 0.7895 | 0.09196 | -0.0389 | 8.5853
9.5 | 0.7886 | 0.10139 | -0.0413 | 7.7779
10 | 0.7883 | 0.11066 | -0.0439 | 7.1236
10.5 | 0.7712 | 0.12217 | -0.0496 | 6.3125
11 | 0.7836 | 0.13096 | -0.052 | 5.9835
12.5 | 0.7625 | 0.16551 | -0.074 | 4.607
13 | 0.7906 | 0.17469 | -0.0761 | 4.5257
13.5 | 0.8048 | 0.18245 | -0.0795 | 4.4111
14 | 0.8343 | 0.19321 | -0.0819 | 4.3181
14.5 | 0.8519 | 0.20149 | -0.0853 | 4.228
15 | 0.8707 | 0.20997 | -0.0888 | 4.1468
15.5 | 0.8889 | 0.21817 | -0.0926 | 4.0743
16 | 0.913 | 0.22824 | -0.096 | 4.0002
16.5 | 0.9341 | 0.23736 | -0.0997 | 3.9354
17 | 0.9402 | 0.24061 | -0.1059 | 3.9076
17.5 | 0.9588 | 0.24865 | -0.1106 | 3.856
18 | 0.9821 | 0.25858 | -0.1148 | 3.7981
18.5 | 1.0111 | 0.27117 | -0.1179 | 3.7287
19 | 1.0222 | 0.27465 | -0.1246 | 3.7218
19.5 | 1.0437 | 0.28401 | -0.1294 | 3.6749
20 | 1.072 | 0.29653 | -0.1327 | 3.6151

## 9. Re 100k Mach 0.00 (1)
BIGFOIL.COM POLAR EXPORT
HN-1091
HN-1091 |  |  |  | Cl Max: | 1.33 | at alpha= | 10 | deg
JavaFoil+Calcfoil stall+Eppler ext transition |  |  |  | L/D Max: | 61.929 | at alpha= | 3.5 | deg
Re: | 100000 |  |  | Cd Min: | 0.01133 | at alpha= | -1 | deg
Mach: | 0 |  |  | Cl=0 at alpha= | -3.075 | deg
|  |  |  | @ Cl=0.1, Cd= | 0.011838
|  |  |  | @ Cl=0.4, Cd= | 0.011747
|  |  |  | @ Cl=0.6, Cd= | 0.012414
alpha (deg) | Cl | Cd | Cm | Cl/Cd
-19 | -0.559 | 0.27553 | -0.018 | -2.03
-18.5 | -0.575 | 0.26336 | -0.018 | -2.185
-18 | -0.591 | 0.24246 | -0.018 | -2.437
-17.5 | -0.606 | 0.22935 | -0.019 | -2.64
-17 | -0.619 | 0.20836 | -0.019 | -2.972
-16.5 | -0.632 | 0.19872 | -0.019 | -3.18
-16 | -0.643 | 0.18184 | -0.019 | -3.537
-15.5 | -0.652 | 0.17018 | -0.019 | -3.834
-15 | -0.66 | 0.15884 | -0.02 | -4.154
-14.5 | -0.665 | 0.147 | -0.02 | -4.523
-14 | -0.667 | 0.138 | -0.02 | -4.836
-13.5 | -0.667 | 0.12822 | -0.021 | -5.202
-13 | -0.663 | 0.11978 | -0.021 | -5.539
-12.5 | -0.657 | 0.11089 | -0.022 | -5.922
-12 | -0.647 | 0.10276 | -0.022 | -6.292
-11.5 | -0.633 | 0.09575 | -0.023 | -6.611
-11 | -0.616 | 0.08893 | -0.024 | -6.923
-10.5 | -0.595 | 0.08241 | -0.025 | -7.218
-10 | -0.571 | 0.07688 | -0.025 | -7.421
-9.5 | -0.543 | 0.07157 | -0.026 | -7.587
-9 | -0.512 | 0.06682 | -0.027 | -7.665
-8.5 | -0.479 | 0.06212 | -0.028 | -7.704
-8 | -0.442 | 0.05822 | -0.029 | -7.595
-7.5 | -0.404 | 0.05448 | -0.03 | -7.407
-7 | -0.363 | 0.05083 | -0.033 | -7.149
-6.5 | -0.378 | 0.01793 | -0.065 | -21.088
-6 | -0.34 | 0.01518 | -0.069 | -22.384
-5.5 | -0.285 | 0.01461 | -0.069 | -19.491
-5 | -0.228 | 0.01331 | -0.07 | -17.105
-4.5 | -0.169 | 0.01373 | -0.07 | -12.34
-4 | -0.11 | 0.01328 | -0.071 | -8.317
-3.5 | -0.051 | 0.01319 | -0.071 | -3.871
-3 | 0.009 | 0.01269 | -0.072 | 0.681
-2.5 | 0.069 | 0.01205 | -0.072 | 5.686
-2 | 0.129 | 0.01164 | -0.073 | 11.042
-1.5 | 0.189 | 0.01135 | -0.073 | 16.611
-1 | 0.248 | 0.01133 | -0.073 | 21.929
-0.5 | 0.308 | 0.01161 | -0.074 | 26.556
0 | 0.367 | 0.01167 | -0.074 | 31.478
0.5 | 0.427 | 0.01181 | -0.075 | 36.146
1 | 0.486 | 0.01196 | -0.075 | 40.662
1.5 | 0.546 | 0.01213 | -0.075 | 44.974
2 | 0.605 | 0.01244 | -0.076 | 48.623
2.5 | 0.664 | 0.01278 | -0.076 | 51.931
3 | 0.722 | 0.01222 | -0.076 | 59.14
3.5 | 0.781 | 0.01261 | -0.077 | 61.929
4 | 0.838 | 0.01586 | -0.077 | 52.875
4.5 | 0.896 | 0.01661 | -0.077 | 53.929
5 | 0.952 | 0.01747 | -0.078 | 54.52
5.5 | 1.008 | 0.01837 | -0.078 | 54.856
6 | 1.061 | 0.0194 | -0.078 | 54.717
6.5 | 1.113 | 0.02049 | -0.078 | 54.34
7 | 1.162 | 0.02181 | -0.079 | 53.265
7.5 | 1.205 | 0.02305 | -0.079 | 52.29
8 | 1.245 | 0.0243 | -0.079 | 51.244
8.5 | 1.28 | 0.02598 | -0.078 | 49.258
9 | 1.306 | 0.02818 | -0.078 | 46.327
9.5 | 1.323 | 0.03057 | -0.078 | 43.285
10 | 1.33 | 0.03388 | -0.077 | 39.253
10.5 | 1.318 | 0.03959 | -0.075 | 33.3
11 | 1.228 | 0.06358 | -0.064 | 19.321
11.5 | 1.163 | 0.08834 | -0.042 | 13.161
12 | 1.157 | 0.09537 | -0.035 | 12.132
12.5 | 1.151 | 0.10213 | -0.032 | 11.266
13 | 1.14 | 0.10956 | -0.03 | 10.404
13.5 | 1.125 | 0.11736 | -0.027 | 9.585
14 | 1.106 | 0.1267 | -0.026 | 8.731
14.5 | 1.084 | 0.13644 | -0.026 | 7.943
15 | 1.058 | 0.14543 | -0.024 | 7.276

## 10. Re 100k Mach 0.00 (2)
BIGFOIL.COM POLAR EXPORT
HN-1091
HN-1091 |  |  |  | Cl Max: | 1.3187 | at alpha= | 13 | deg
XFOIL ncrit=9 |  |  |  | L/D Max: | 51.1498 | at alpha= | 6 | deg
Re: | 100000 |  |  | Cd Min: | 0.22137 | at alpha= | 18 | deg
Mach: | 0 |  |  | Cl=0 at alpha= | -0.91307 | deg
|  |  |  | @ Cl=0.1, Cd= | 0.019139
|  |  |  | @ Cl=0.4, Cd= | 0.01747
|  |  |  | @ Cl=0.6, Cd= | 0.015843
alpha (deg) | Cl | Cd | Cm | Cl/Cd
-12.5 | -0.4302 | 0.13931 | -0.0245 | -3.0881
-12 | -0.4554 | 0.13334 | -0.0314 | -3.4153
-11.5 | -0.4172 | 0.12566 | -0.0277 | -3.3201
-11 | -0.4399 | 0.1186 | -0.0333 | -3.7091
-10.5 | -0.4128 | 0.11214 | -0.0308 | -3.6811
-10 | -0.4298 | 0.10457 | -0.0345 | -4.1102
-9.5 | -0.4271 | 0.09869 | -0.0347 | -4.3277
-9 | -0.42 | 0.09201 | -0.0335 | -4.5647
-8.5 | -0.6093 | 0.0594 | -0.0523 | -10.2576
-8 | -0.6294 | 0.05109 | -0.0485 | -12.3194
-7.5 | -0.6384 | 0.04267 | -0.0447 | -14.9613
-7 | -0.626 | 0.03608 | -0.0411 | -17.3503
-6.5 | -0.5976 | 0.03086 | -0.0385 | -19.3649
-6 | -0.5608 | 0.02788 | -0.036 | -20.1148
-5.5 | -0.5207 | 0.02525 | -0.034 | -20.6218
-5 | -0.4793 | 0.02302 | -0.0321 | -20.821
-4.5 | -0.4383 | 0.02157 | -0.0303 | -20.3199
-4 | -0.3982 | 0.02028 | -0.0286 | -19.6351
-3.5 | -0.3582 | 0.01928 | -0.027 | -18.5788
-3 | -0.2908 | 0.01848 | -0.0307 | -15.7359
-2.5 | -0.2167 | 0.01805 | -0.0347 | -12.0055
-2 | -0.1456 | 0.01844 | -0.0365 | -7.8959
-1.5 | -0.0907 | 0.01872 | -0.0346 | -4.8451
-1 | -0.0258 | 0.01891 | -0.0341 | -1.3644
-0.5 | 0.1226 | 0.01918 | -0.0508 | 6.3921
0 | 0.2792 | 0.01866 | -0.0702 | 14.9625
0.5 | 0.3425 | 0.01809 | -0.0725 | 18.9331
1 | 0.4251 | 0.0172 | -0.077 | 24.7151
1.5 | 0.477 | 0.01669 | -0.0758 | 28.58
2 | 0.5312 | 0.01625 | -0.0745 | 32.6892
2.5 | 0.5863 | 0.0159 | -0.0732 | 36.8742
3 | 0.6417 | 0.01567 | -0.0718 | 40.9509
3.5 | 0.6907 | 0.01574 | -0.0695 | 43.8818
4 | 0.7428 | 0.01587 | -0.0677 | 46.8053
4.5 | 0.7911 | 0.01619 | -0.0655 | 48.8635
5 | 0.8378 | 0.01667 | -0.0631 | 50.2579
5.5 | 0.8826 | 0.01731 | -0.0605 | 50.9879
6 | 0.9253 | 0.01809 | -0.0577 | 51.1498
6.5 | 0.9668 | 0.01904 | -0.055 | 50.7773
7 | 1.007 | 0.02016 | -0.0521 | 49.9504
7.5 | 1.0456 | 0.02147 | -0.0492 | 48.7005
8 | 1.0831 | 0.02299 | -0.0463 | 47.1118
8.5 | 1.1191 | 0.02467 | -0.0434 | 45.3628
9 | 1.155 | 0.02663 | -0.0406 | 43.3721
9.5 | 1.1887 | 0.02872 | -0.0377 | 41.3893
10 | 1.2171 | 0.0309 | -0.034 | 39.3883
10.5 | 1.2462 | 0.03356 | -0.0308 | 37.1335
11 | 1.2687 | 0.03634 | -0.0268 | 34.9119
11.5 | 1.2878 | 0.03942 | -0.0226 | 32.6687
12 | 1.3007 | 0.0431 | -0.0181 | 30.1787
12.5 | 1.309 | 0.04749 | -0.014 | 27.5637
13 | 1.3187 | 0.05218 | -0.0108 | 25.2721
13.5 | 1.2919 | 0.05816 | -0.0061 | 22.2129
14 | 1.2903 | 0.06339 | -0.0043 | 20.3549
14.5 | 1.2558 | 0.07263 | -0.0039 | 17.2904
15 | 1.2044 | 0.08433 | -0.0071 | 14.282
15.5 | 1.147 | 0.09953 | -0.0145 | 11.5242
16 | 0.8612 | 0.19148 | -0.0726 | 4.4976
17 | 0.8752 | 0.20662 | -0.0817 | 4.2358
17.5 | 0.904 | 0.21573 | -0.082 | 4.1904
18 | 0.9021 | 0.22137 | -0.089 | 4.0751

## 11. Re 100k Mach 0.10 (1)
BIGFOIL.COM POLAR EXPORT
HN-1091
HN-1091 |  |  |  | Cl Max: | 1.326 | at alpha= | 10 | deg
JavaFoil+Calcfoil stall+Eppler ext transition |  |  |  | L/D Max: | 61.955 | at alpha= | 3.5 | deg
Re: | 100000 |  |  | Cd Min: | 0.01134 | at alpha= | -1 | deg
Mach: | 0.1 |  |  | Cl=0 at alpha= | -3.075 | deg
|  |  |  | @ Cl=0.1, Cd= | 0.011858
|  |  |  | @ Cl=0.4, Cd= | 0.011781
|  |  |  | @ Cl=0.6, Cd= | 0.012479
alpha (deg) | Cl | Cd | Cm | Cl/Cd
-18.5 | -0.53 | 0.28375 | -0.019 | -1.868
-18 | -0.549 | 0.26084 | -0.019 | -2.103
-17.5 | -0.566 | 0.2395 | -0.019 | -2.364
-17 | -0.583 | 0.21987 | -0.019 | -2.652
-16.5 | -0.599 | 0.20833 | -0.019 | -2.875
-16 | -0.613 | 0.19436 | -0.019 | -3.155
-15.5 | -0.626 | 0.17645 | -0.019 | -3.547
-15 | -0.636 | 0.16391 | -0.02 | -3.883
-14.5 | -0.645 | 0.15153 | -0.02 | -4.254
-14 | -0.65 | 0.14186 | -0.02 | -4.582
-13.5 | -0.652 | 0.13116 | -0.021 | -4.974
-13 | -0.652 | 0.12119 | -0.021 | -5.377
-12.5 | -0.647 | 0.11252 | -0.022 | -5.753
-12 | -0.639 | 0.10416 | -0.022 | -6.139
-11.5 | -0.628 | 0.09716 | -0.023 | -6.459
-11 | -0.612 | 0.09004 | -0.024 | -6.797
-10.5 | -0.593 | 0.08331 | -0.025 | -7.113
-10 | -0.569 | 0.0777 | -0.025 | -7.328
-9.5 | -0.543 | 0.072 | -0.026 | -7.538
-9 | -0.513 | 0.06708 | -0.027 | -7.641
-8.5 | -0.479 | 0.06256 | -0.028 | -7.663
-8 | -0.443 | 0.05847 | -0.029 | -7.582
-7.5 | -0.405 | 0.05471 | -0.03 | -7.4
-7 | -0.365 | 0.05105 | -0.033 | -7.14
-6.5 | -0.351 | 0.02956 | -0.057 | -11.889
-6 | -0.341 | 0.01524 | -0.069 | -22.371
-5.5 | -0.286 | 0.01467 | -0.07 | -19.497
-5 | -0.229 | 0.01336 | -0.07 | -17.115
-4.5 | -0.17 | 0.01376 | -0.071 | -12.374
-4 | -0.111 | 0.01331 | -0.071 | -8.341
-3.5 | -0.051 | 0.01327 | -0.072 | -3.866
-3 | 0.009 | 0.0127 | -0.072 | 0.684
-2.5 | 0.069 | 0.01207 | -0.072 | 5.709
-2 | 0.129 | 0.01166 | -0.073 | 11.076
-1.5 | 0.189 | 0.01139 | -0.073 | 16.636
-1 | 0.25 | 0.01134 | -0.074 | 22.019
-0.5 | 0.31 | 0.01169 | -0.074 | 26.519
0 | 0.369 | 0.01174 | -0.075 | 31.447
0.5 | 0.429 | 0.01182 | -0.075 | 36.282
1 | 0.489 | 0.01198 | -0.075 | 40.806
1.5 | 0.548 | 0.01221 | -0.076 | 44.922
2 | 0.608 | 0.01252 | -0.076 | 48.536
2.5 | 0.667 | 0.01198 | -0.076 | 55.698
3 | 0.726 | 0.01224 | -0.077 | 59.289
3.5 | 0.784 | 0.01266 | -0.077 | 61.955
4 | 0.842 | 0.01594 | -0.077 | 52.864
4.5 | 0.9 | 0.01671 | -0.078 | 53.868
5 | 0.957 | 0.01757 | -0.078 | 54.444
5.5 | 1.012 | 0.01851 | -0.078 | 54.7
6 | 1.066 | 0.01954 | -0.079 | 54.56
6.5 | 1.118 | 0.02066 | -0.079 | 54.108
7 | 1.166 | 0.022 | -0.079 | 53.009
7.5 | 1.209 | 0.02327 | -0.079 | 51.97
8 | 1.249 | 0.02457 | -0.079 | 50.821
8.5 | 1.283 | 0.02633 | -0.079 | 48.716
9 | 1.307 | 0.0286 | -0.078 | 45.706
9.5 | 1.323 | 0.03117 | -0.078 | 42.436
10 | 1.326 | 0.03485 | -0.077 | 38.033
10.5 | 1.306 | 0.04181 | -0.074 | 31.242
11 | 1.187 | 0.07509 | -0.056 | 15.808
11.5 | 1.155 | 0.08965 | -0.039 | 12.882
12 | 1.149 | 0.09648 | -0.034 | 11.906
12.5 | 1.139 | 0.10351 | -0.031 | 11.006
13 | 1.125 | 0.11137 | -0.028 | 10.102
13.5 | 1.106 | 0.11996 | -0.027 | 9.223
14 | 1.083 | 0.12862 | -0.026 | 8.423
14.5 | 1.057 | 0.1395 | -0.025 | 7.574
15 | 1.026 | 0.15079 | -0.024 | 6.807

## 12. Re 100k Mach 0.10 (2)
BIGFOIL.COM POLAR EXPORT
HN-1091
HN-1091 |  |  |  | Cl Max: | 1.3064 | at alpha= | 13 | deg
XFOIL ncrit=9 |  |  |  | L/D Max: | 50.9265 | at alpha= | 6 | deg
Re: | 100000 |  |  | Cd Min: | 0.20599 | at alpha= | 18 | deg
Mach: | 0.1 |  |  | Cl=0 at alpha= | -0.91649 | deg
|  |  |  | @ Cl=0.1, Cd= | 0.019181
|  |  |  | @ Cl=0.4, Cd= | 0.017559
|  |  |  | @ Cl=0.6, Cd= | 0.015852
alpha (deg) | Cl | Cd | Cm | Cl/Cd
-12.5 | -0.4301 | 0.13988 | -0.0247 | -3.0748
-12 | -0.4481 | 0.13343 | -0.0305 | -3.3583
-11.5 | -0.416 | 0.12617 | -0.0278 | -3.2971
-11 | -0.4291 | 0.11897 | -0.0319 | -3.6068
-10.5 | -0.4113 | 0.11266 | -0.0309 | -3.6508
-10 | -0.4249 | 0.10515 | -0.0342 | -4.0409
-9.5 | -0.4274 | 0.09928 | -0.0351 | -4.305
-9 | -0.4162 | 0.09257 | -0.0334 | -4.4961
-8.5 | -0.601 | 0.06056 | -0.0528 | -9.924
-8 | -0.6225 | 0.05253 | -0.0491 | -11.8504
-7.5 | -0.6359 | 0.04407 | -0.0452 | -14.4293
-7 | -0.6273 | 0.03715 | -0.0416 | -16.8856
-6.5 | -0.6012 | 0.03147 | -0.0388 | -19.1039
-6 | -0.5651 | 0.02844 | -0.0363 | -19.8699
-5.5 | -0.5252 | 0.02563 | -0.0343 | -20.4916
-5 | -0.4832 | 0.02353 | -0.0323 | -20.5355
-4.5 | -0.4424 | 0.02179 | -0.0305 | -20.3029
-4 | -0.4017 | 0.02048 | -0.0288 | -19.6143
-3.5 | -0.3615 | 0.01948 | -0.0272 | -18.5575
-3 | -0.2904 | 0.01864 | -0.0314 | -15.5794
-2.5 | -0.215 | 0.01818 | -0.0356 | -11.8262
-2 | -0.1454 | 0.0185 | -0.0372 | -7.8595
-1.5 | -0.089 | 0.01878 | -0.0354 | -4.7391
-1 | -0.0235 | 0.01897 | -0.0349 | -1.2388
-0.5 | 0.1172 | 0.01921 | -0.0499 | 6.101
0 | 0.2844 | 0.01871 | -0.071 | 15.2004
0.5 | 0.3505 | 0.01808 | -0.0738 | 19.3861
1 | 0.4189 | 0.01736 | -0.0759 | 24.1302
1.5 | 0.4847 | 0.01663 | -0.0768 | 29.1461
2 | 0.5373 | 0.0162 | -0.0752 | 33.1667
2.5 | 0.5917 | 0.01587 | -0.0737 | 37.2842
3 | 0.643 | 0.01576 | -0.0716 | 40.7995
3.5 | 0.6942 | 0.01578 | -0.0695 | 43.9924
4 | 0.7441 | 0.01598 | -0.0674 | 46.5645
4.5 | 0.7932 | 0.0163 | -0.0652 | 48.6626
5 | 0.8402 | 0.0168 | -0.0627 | 50.0119
5.5 | 0.8854 | 0.01744 | -0.0601 | 50.7683
6 | 0.9289 | 0.01824 | -0.0574 | 50.9265
6.5 | 0.971 | 0.01921 | -0.0546 | 50.5466
7 | 1.0114 | 0.02038 | -0.0518 | 49.6271
7.5 | 1.0498 | 0.02171 | -0.0487 | 48.3556
8 | 1.0868 | 0.02326 | -0.0457 | 46.724
8.5 | 1.1236 | 0.02505 | -0.0428 | 44.8543
9 | 1.1573 | 0.02699 | -0.0395 | 42.8788
9.5 | 1.1905 | 0.02915 | -0.0364 | 40.8405
10 | 1.2223 | 0.03147 | -0.0333 | 38.8402
10.5 | 1.247 | 0.03417 | -0.0293 | 36.494
11 | 1.2696 | 0.037 | -0.0253 | 34.3135
11.5 | 1.2891 | 0.04024 | -0.0212 | 32.0353
12 | 1.2974 | 0.04408 | -0.0163 | 29.4328
12.5 | 1.3002 | 0.04885 | -0.0118 | 26.6162
13 | 1.3064 | 0.05379 | -0.0087 | 24.287
13.5 | 1.2742 | 0.06048 | -0.0047 | 21.0681
14 | 1.2477 | 0.06802 | -0.0036 | 18.3431
14.5 | 0.9516 | 0.12876 | -0.0389 | 7.3905
15 | 0.902 | 0.1537 | -0.0522 | 5.8686
15.5 | 0.8924 | 0.16845 | -0.0592 | 5.2977
16.5 | 0.677 | 0.18525 | -0.0685 | 3.6545
17 | 0.7034 | 0.19386 | -0.0689 | 3.6284
17.5 | 0.694 | 0.19851 | -0.0742 | 3.496
18 | 0.6997 | 0.20599 | -0.0777 | 3.3968

## 13. Re 100k Mach 0.25 (1)
BIGFOIL.COM POLAR EXPORT
HN-1091
HN-1091 |  |  |  | Cl Max: | 1.311 | at alpha= | 9 | deg
JavaFoil+Calcfoil stall+Eppler ext transition |  |  |  | L/D Max: | 56.134 | at alpha= | 2.5 | deg
Re: | 100000 |  |  | Cd Min: | 0.01146 | at alpha= | -1 | deg
Mach: | 0.25 |  |  | Cl=0 at alpha= | -3.0726 | deg
|  |  |  | @ Cl=0.1, Cd= | 0.012111
|  |  |  | @ Cl=0.4, Cd= | 0.011904
|  |  |  | @ Cl=0.6, Cd= | 0.011766
alpha (deg) | Cl | Cd | Cm | Cl/Cd
-16.5 | -0.283 | 0.26897 | -0.021 | -1.054
-16 | -0.335 | 0.24231 | -0.021 | -1.384
-15.5 | -0.382 | 0.27711 | -0.021 | -1.379
-15 | -0.425 | 0.23943 | -0.021 | -1.774
-14.5 | -0.463 | 0.20668 | -0.02 | -2.24
-14 | -0.497 | 0.18422 | -0.021 | -2.696
-13.5 | -0.525 | 0.16382 | -0.02 | -3.205
-13 | -0.548 | 0.14301 | -0.02 | -3.832
-12.5 | -0.565 | 0.12962 | -0.021 | -4.359
-12 | -0.576 | 0.11872 | -0.021 | -4.85
-11.5 | -0.58 | 0.10706 | -0.022 | -5.42
-11 | -0.578 | 0.09713 | -0.023 | -5.955
-10.5 | -0.57 | 0.08953 | -0.024 | -6.37
-10 | -0.556 | 0.08199 | -0.025 | -6.784
-9.5 | -0.536 | 0.07551 | -0.026 | -7.105
-9 | -0.512 | 0.06966 | -0.027 | -7.344
-8.5 | -0.482 | 0.06467 | -0.028 | -7.454
-8 | -0.448 | 0.0601 | -0.029 | -7.462
-7.5 | -0.411 | 0.05598 | -0.03 | -7.347
-7 | -0.371 | 0.05217 | -0.032 | -7.116
-6.5 | -0.33 | 0.04786 | -0.038 | -6.905
-6 | -0.346 | 0.01693 | -0.07 | -20.455
-5.5 | -0.292 | 0.01619 | -0.071 | -18.054
-5 | -0.234 | 0.01435 | -0.072 | -16.325
-4.5 | -0.175 | 0.01314 | -0.073 | -13.299
-4 | -0.114 | 0.01309 | -0.073 | -8.706
-3.5 | -0.053 | 0.01344 | -0.074 | -3.92
-3 | 0.009 | 0.01292 | -0.074 | 0.691
-2.5 | 0.071 | 0.01234 | -0.074 | 5.736
-2 | 0.133 | 0.01185 | -0.075 | 11.194
-1.5 | 0.195 | 0.01157 | -0.075 | 16.829
-1 | 0.257 | 0.01146 | -0.076 | 22.398
-0.5 | 0.318 | 0.01152 | -0.076 | 27.639
0 | 0.379 | 0.01187 | -0.077 | 31.945
0.5 | 0.441 | 0.01197 | -0.077 | 36.806
1 | 0.502 | 0.01215 | -0.077 | 41.308
1.5 | 0.563 | 0.01162 | -0.078 | 48.485
2 | 0.624 | 0.01186 | -0.078 | 52.63
2.5 | 0.685 | 0.0122 | -0.079 | 56.134
3 | 0.745 | 0.01506 | -0.079 | 49.503
3.5 | 0.805 | 0.01575 | -0.079 | 51.14
4 | 0.865 | 0.01644 | -0.08 | 52.605
4.5 | 0.923 | 0.01728 | -0.08 | 53.44
5 | 0.981 | 0.0182 | -0.08 | 53.926
5.5 | 1.038 | 0.01927 | -0.08 | 53.861
6 | 1.092 | 0.02041 | -0.081 | 53.503
6.5 | 1.143 | 0.02167 | -0.081 | 52.75
7 | 1.19 | 0.02318 | -0.081 | 51.331
7.5 | 1.231 | 0.02467 | -0.081 | 49.923
8 | 1.268 | 0.0262 | -0.081 | 48.38
8.5 | 1.296 | 0.02855 | -0.08 | 45.395
9 | 1.311 | 0.03135 | -0.08 | 41.816
9.5 | 1.309 | 0.03554 | -0.078 | 36.828
10 | 1.279 | 0.04363 | -0.075 | 29.322
10.5 | 1.144 | 0.0795 | -0.05 | 14.385
11 | 1.12 | 0.08883 | -0.036 | 12.613
11.5 | 1.102 | 0.09603 | -0.031 | 11.478
12 | 1.076 | 0.10459 | -0.028 | 10.286
12.5 | 1.041 | 0.11528 | -0.026 | 9.027
13 | 0.996 | 0.12723 | -0.024 | 7.831
13.5 | 0.944 | 0.14076 | -0.022 | 6.703
14 | 0.883 | 0.15828 | -0.021 | 5.578

## 14. Re 100k Mach 0.25 (2)
BIGFOIL.COM POLAR EXPORT
HN-1091
HN-1091 |  |  |  | Cl Max: | 1.2684 | at alpha= | 11.5 | deg
XFOIL ncrit=9 |  |  |  | L/D Max: | 49.8018 | at alpha= | 5.5 | deg
Re: | 100000 |  |  | Cd Min: | 0.2394 | at alpha= | -20 | deg
Mach: | 0.25 |  |  | Cl=0 at alpha= | -0.9084 | deg
|  |  |  | @ Cl=0.1, Cd= | 0.019399
|  |  |  | @ Cl=0.4, Cd= | 0.017915
|  |  |  | @ Cl=0.6, Cd= | 0.016121
alpha (deg) | Cl | Cd | Cm | Cl/Cd
-20 | -0.6266 | 0.2394 | 0.0188 | -2.6174
-19.5 | -0.6091 | 0.23325 | 0.0154 | -2.6114
-19 | -0.5951 | 0.22822 | 0.0107 | -2.6076
-18.5 | -0.5955 | 0.22885 | 0.004 | -2.6021
-18 | -0.5627 | 0.21436 | 0.0041 | -2.625
-17.5 | -0.5439 | 0.20774 | 0.0018 | -2.6182
-17 | -0.5306 | 0.20209 | -0.0021 | -2.6256
-16.5 | -0.541 | 0.20293 | -0.0094 | -2.6659
-16 | -0.4996 | 0.18824 | -0.0076 | -2.6541
-15.5 | -0.4854 | 0.18198 | -0.0104 | -2.6673
-15 | -0.4955 | 0.18038 | -0.0169 | -2.747
-14.5 | -0.4636 | 0.16851 | -0.0164 | -2.7512
-14 | -0.4479 | 0.16202 | -0.018 | -2.7645
-13.5 | -0.471 | 0.16007 | -0.0254 | -2.9425
-13 | -0.4276 | 0.14844 | -0.0224 | -2.8806
-12.5 | -0.4354 | 0.14365 | -0.0268 | -3.031
-12 | -0.4224 | 0.13515 | -0.0278 | -3.1254
-11.5 | -0.4151 | 0.12923 | -0.0293 | -3.2121
-11 | -0.4057 | 0.12158 | -0.03 | -3.3369
-10.5 | -0.4125 | 0.11583 | -0.0329 | -3.5613
-10 | -0.4016 | 0.10807 | -0.0327 | -3.7161
-9.5 | -0.4276 | 0.1025 | -0.0371 | -4.1717
-9 | -0.3994 | 0.09534 | -0.0334 | -4.1892
-8 | -0.582 | 0.0588 | -0.0516 | -9.898
-7.5 | -0.6131 | 0.05113 | -0.0477 | -11.991
-7 | -0.6259 | 0.04333 | -0.044 | -14.445
-6.5 | -0.6154 | 0.03651 | -0.0407 | -16.8557
-6 | -0.5857 | 0.03206 | -0.0382 | -18.2689
-5.5 | -0.5483 | 0.02776 | -0.0359 | -19.7514
-5 | -0.5063 | 0.0251 | -0.0338 | -20.1713
-4.5 | -0.4639 | 0.02321 | -0.0317 | -19.9871
-4 | -0.4215 | 0.0217 | -0.0298 | -19.424
-3.5 | -0.3707 | 0.02058 | -0.0297 | -18.0126
-3 | -0.2851 | 0.01965 | -0.036 | -14.5089
-2.5 | -0.211 | 0.01884 | -0.0398 | -11.1996
-2 | -0.1407 | 0.01883 | -0.0412 | -7.4721
-1.5 | -0.0726 | 0.01915 | -0.0409 | -3.7911
-1 | -0.0205 | 0.01928 | -0.0375 | -1.0633
-0.5 | 0.0914 | 0.01942 | -0.0456 | 4.7065
0 | 0.2877 | 0.01895 | -0.0709 | 15.1821
0.5 | 0.3781 | 0.01819 | -0.0777 | 20.7861
1 | 0.4537 | 0.01724 | -0.0805 | 26.3167
1.5 | 0.504 | 0.01671 | -0.0786 | 30.1616
2 | 0.556 | 0.01629 | -0.0765 | 34.1314
2.5 | 0.6054 | 0.0161 | -0.0738 | 37.6025
3 | 0.6568 | 0.01605 | -0.0714 | 40.9221
3.5 | 0.7104 | 0.01612 | -0.0693 | 44.0695
4 | 0.7632 | 0.01635 | -0.0672 | 46.6789
4.5 | 0.8125 | 0.01679 | -0.0646 | 48.3919
5 | 0.8591 | 0.0174 | -0.0617 | 49.3736
5.5 | 0.9044 | 0.01816 | -0.0587 | 49.8018
6 | 0.9484 | 0.01909 | -0.0555 | 49.6805
6.5 | 0.9907 | 0.02022 | -0.0523 | 48.996
7 | 1.0312 | 0.02155 | -0.049 | 47.8515
7.5 | 1.0697 | 0.02311 | -0.0455 | 46.2873
8 | 1.1079 | 0.02493 | -0.0422 | 44.4404
8.5 | 1.1428 | 0.02696 | -0.0385 | 42.3887
9 | 1.1758 | 0.02923 | -0.0347 | 40.2258
9.5 | 1.207 | 0.0318 | -0.0309 | 37.956
10 | 1.2327 | 0.03454 | -0.0266 | 35.6891
10.5 | 1.2538 | 0.03791 | -0.022 | 33.0731
11 | 1.2628 | 0.04162 | -0.0165 | 30.3412
11.5 | 1.2684 | 0.0459 | -0.0116 | 27.634
12 | 1.2573 | 0.05084 | -0.0066 | 24.7305
12.5 | 1.2374 | 0.05764 | -0.0035 | 21.4677
13 | 1.197 | 0.06666 | -0.0029 | 17.9568
13.5 | 1.1432 | 0.07908 | -0.0068 | 14.4562
14 | 1.0665 | 0.09818 | -0.0178 | 10.8627
14.5 | 0.994 | 0.12203 | -0.0324 | 8.1455
15 | 0.8962 | 0.16225 | -0.0566 | 5.5236
15.5 | 0.8975 | 0.17518 | -0.0625 | 5.1233
16 | 0.8684 | 0.19708 | -0.0771 | 4.4063
16.5 | 0.9067 | 0.20713 | -0.0763 | 4.3774

## 15. Re 100k Mach 0.50 (1)
BIGFOIL.COM POLAR EXPORT
HN-1091
HN-1091 |  |  |  | Cl Max: | 1.276 | at alpha= | 7.5 | deg
JavaFoil+Calcfoil stall+Eppler ext transition |  |  |  | L/D Max: | 50.773 | at alpha= | 4.5 | deg
Re: | 100000 |  |  | Cd Min: | 0.01346 | at alpha= | -1 | deg
Mach: | 0.5 |  |  | Cl=0 at alpha= | -3.0725 | deg
|  |  |  | @ Cl=0.1, Cd= | 0.014013
|  |  |  | @ Cl=0.4, Cd= | 0.013645
|  |  |  | @ Cl=0.6, Cd= | 0.014823
alpha (deg) | Cl | Cd | Cm | Cl/Cd
-20 | -0.913 | 0.35848 | -0.038 | -2.548
-19.5 | -0.887 | 0.35098 | -0.038 | -2.528
-19 | -0.859 | 0.33689 | -0.037 | -2.55
-18.5 | -0.833 | 0.3318 | -0.037 | -2.51
-18 | -0.807 | 0.32146 | -0.037 | -2.509
-17.5 | -0.78 | 0.31472 | -0.038 | -2.479
-17 | -0.754 | 0.32593 | -0.038 | -2.314
-16.5 | -0.726 | 0.28895 | -0.036 | -2.513
-16 | -0.699 | 0.28889 | -0.036 | -2.421
-15.5 | -0.673 | 0.28346 | -0.036 | -2.374
-15 | -0.647 | 0.27115 | -0.037 | -2.384
-14.5 | -0.62 | 0.26712 | -0.037 | -2.321
-14 | -0.592 | 0.25602 | -0.035 | -2.313
-13.5 | -0.565 | 0.25072 | -0.035 | -2.255
-13 | -0.539 | 0.24773 | -0.035 | -2.175
-12.5 | -0.512 | 0.23196 | -0.036 | -2.207
-12 | -0.484 | 0.20696 | -0.033 | -2.34
-11.5 | -0.457 | 0.20378 | -0.033 | -2.245
-11 | -0.431 | 0.20071 | -0.033 | -2.146
-10.5 | -0.403 | 0.18115 | -0.031 | -2.225
-10 | -0.376 | 0.17762 | -0.031 | -2.118
-9.5 | -0.349 | 0.17459 | -0.031 | -2.001
-9 | -0.322 | 0.15933 | -0.028 | -2.021
-8.5 | -0.295 | 0.1449 | -0.028 | -2.036
-8 | -0.268 | 0.1272 | -0.025 | -2.105
-7.5 | -0.392 | 0.07027 | -0.028 | -5.576
-7 | -0.382 | 0.06047 | -0.031 | -6.324
-6.5 | -0.351 | 0.05409 | -0.033 | -6.486
-6 | -0.308 | 0.04949 | -0.036 | -6.233
-5.5 | -0.263 | 0.0441 | -0.047 | -5.973
-5 | -0.255 | 0.01739 | -0.079 | -14.667
-4.5 | -0.192 | 0.01643 | -0.08 | -11.705
-4 | -0.126 | 0.01584 | -0.081 | -7.974
-3.5 | -0.059 | 0.01463 | -0.082 | -4.009
-3 | 0.01 | 0.01453 | -0.083 | 0.685
-2.5 | 0.079 | 0.01405 | -0.083 | 5.625
-2 | 0.148 | 0.01393 | -0.084 | 10.643
-1.5 | 0.218 | 0.01361 | -0.084 | 15.981
-1 | 0.287 | 0.01346 | -0.085 | 21.296
-0.5 | 0.356 | 0.01354 | -0.085 | 26.278
0 | 0.423 | 0.0137 | -0.085 | 30.892
0.5 | 0.492 | 0.01422 | -0.086 | 34.574
1 | 0.56 | 0.01457 | -0.086 | 38.439
1.5 | 0.628 | 0.015 | -0.087 | 41.855
2 | 0.696 | 0.01559 | -0.087 | 44.628
2.5 | 0.763 | 0.01619 | -0.088 | 47.116
3 | 0.83 | 0.01684 | -0.088 | 49.252
3.5 | 0.895 | 0.01783 | -0.088 | 50.224
4 | 0.96 | 0.0189 | -0.089 | 50.771
4.5 | 1.023 | 0.02014 | -0.089 | 50.773
5 | 1.083 | 0.02159 | -0.089 | 50.168
5.5 | 1.14 | 0.02319 | -0.089 | 49.142
6 | 1.191 | 0.02525 | -0.089 | 47.155
6.5 | 1.236 | 0.02747 | -0.089 | 44.978
7 | 1.268 | 0.03026 | -0.088 | 41.91
7.5 | 1.276 | 0.03477 | -0.087 | 36.687
8 | 1.234 | 0.04379 | -0.083 | 28.175
8.5 | 1.05 | 0.07661 | -0.043 | 13.705
9 | 0.657 | 0.1343 | -0.023 | 4.892
9.5 | 0.684 | 0.14827 | -0.029 | 4.614
10 | 0.712 | 0.17209 | -0.033 | 4.135
10.5 | 0.739 | 0.19232 | -0.038 | 3.844
11 | 0.766 | 0.19522 | -0.039 | 3.926
11.5 | 0.794 | 0.22535 | -0.042 | 3.524
12 | 0.821 | 0.22448 | -0.044 | 3.658
12.5 | 0.849 | 0.24403 | -0.046 | 3.481

## 16. Re 100k Mach 0.50 (2)
BIGFOIL.COM POLAR EXPORT
HN-1091
HN-1091 |  |  |  | Cl Max: | 1.1513 | at alpha= | 8 | deg
XFOIL ncrit=9 |  |  |  | L/D Max: | 44.9131 | at alpha= | 4.5 | deg
Re: | 100000 |  |  | Cd Min: | 0.26147 | at alpha= | -20 | deg
Mach: | 0.5 |  |  | Cl=0 at alpha= | -1.1358 | deg
|  |  |  | @ Cl=0.1, Cd= | 0.020364
|  |  |  | @ Cl=0.4, Cd= | 0.01915
|  |  |  | @ Cl=0.6, Cd= | 0.017635
alpha (deg) | Cl | Cd | Cm | Cl/Cd
-20 | -0.6759 | 0.26147 | 0.0242 | -2.585
-19.5 | -0.6643 | 0.26017 | 0.0171 | -2.5533
-19 | -0.6371 | 0.24695 | 0.0147 | -2.5799
-18.5 | -0.6132 | 0.23816 | 0.0119 | -2.5747
-18 | -0.5924 | 0.23086 | 0.008 | -2.5661
-17.5 | -0.5789 | 0.22658 | 0.0021 | -2.5549
-17 | -0.5585 | 0.21748 | -0.0013 | -2.5681
-16.5 | -0.5331 | 0.20861 | -0.0032 | -2.5555
-16 | -0.5174 | 0.20253 | -0.0076 | -2.5547
-15.5 | -0.5222 | 0.20268 | -0.0145 | -2.5765
-15 | -0.4794 | 0.18679 | -0.0135 | -2.5665
-14.5 | -0.4618 | 0.1799 | -0.0164 | -2.567
-14 | -0.4752 | 0.17973 | -0.0233 | -2.644
-13.5 | -0.4293 | 0.16532 | -0.0215 | -2.5968
-13 | -0.4307 | 0.16134 | -0.0263 | -2.6695
-12.5 | -0.4074 | 0.15152 | -0.027 | -2.6888
-12 | -0.3949 | 0.14519 | -0.0288 | -2.7199
-11.5 | -0.3842 | 0.13773 | -0.0304 | -2.7895
-11 | -0.378 | 0.13172 | -0.0321 | -2.8697
-10.5 | -0.3749 | 0.12455 | -0.034 | -3.01
-10 | -0.3756 | 0.11914 | -0.0355 | -3.1526
-9.5 | -0.3549 | 0.11095 | -0.0343 | -3.1987
-9 | -0.3747 | 0.10584 | -0.0372 | -3.5402
-8.5 | -0.3906 | 0.09917 | -0.0393 | -3.9387
-8 | -0.4131 | 0.08077 | -0.0476 | -5.1145
-7.5 | -0.4362 | 0.07284 | -0.0483 | -5.9885
-7 | -0.4761 | 0.06543 | -0.0479 | -7.2765
-6.5 | -0.5236 | 0.05974 | -0.0441 | -8.7646
-6 | -0.5651 | 0.05297 | -0.0412 | -10.6683
-5.5 | -0.5902 | 0.0454 | -0.0393 | -13
-5 | -0.5878 | 0.03771 | -0.0381 | -15.5874
-4.5 | -0.5572 | 0.0329 | -0.036 | -16.9362
-4 | -0.4727 | 0.02775 | -0.0415 | -17.0342
-3.5 | -0.3781 | 0.02499 | -0.0469 | -15.1301
-3 | -0.2888 | 0.02317 | -0.0511 | -12.4644
-2.5 | -0.2053 | 0.02181 | -0.0543 | -9.4131
-2 | -0.1203 | 0.02074 | -0.0573 | -5.8004
-1.5 | -0.0507 | 0.02044 | -0.0559 | -2.4804
-1 | 0.0189 | 0.02047 | -0.0532 | 0.9233
-0.5 | 0.0788 | 0.02042 | -0.0485 | 3.859
0 | 0.1892 | 0.02013 | -0.0527 | 9.3989
0.5 | 0.3976 | 0.01917 | -0.0763 | 20.7407
1 | 0.5307 | 0.01806 | -0.088 | 29.3854
1.5 | 0.5658 | 0.01781 | -0.0825 | 31.7687
2 | 0.6089 | 0.01759 | -0.0777 | 34.6163
2.5 | 0.6582 | 0.01756 | -0.0734 | 37.4829
3 | 0.715 | 0.0177 | -0.0702 | 40.3955
3.5 | 0.7698 | 0.01812 | -0.0667 | 42.4834
4 | 0.8255 | 0.01872 | -0.0632 | 44.0972
4.5 | 0.8785 | 0.01956 | -0.0593 | 44.9131
5 | 0.9277 | 0.02066 | -0.055 | 44.9032
5.5 | 0.9749 | 0.02198 | -0.0503 | 44.354
6 | 1.0196 | 0.02357 | -0.0455 | 43.2584
6.5 | 1.0614 | 0.02547 | -0.0403 | 41.6726
7 | 1.0963 | 0.02784 | -0.0346 | 39.3786
7.5 | 1.1261 | 0.03064 | -0.0287 | 36.7526
8 | 1.1513 | 0.03369 | -0.0224 | 34.1733
8.5 | 1.1497 | 0.03784 | -0.0149 | 30.3832
9 | 1.1402 | 0.04296 | -0.009 | 26.541
9.5 | 1.1208 | 0.04939 | -0.0052 | 22.6929
10 | 1.1043 | 0.05664 | -0.0038 | 19.4968
10.5 | 1.0264 | 0.07152 | -0.0104 | 14.3512
11 | 0.9289 | 0.09477 | -0.0261 | 9.8016
11.5 | 0.8683 | 0.11614 | -0.0399 | 7.4763
12 | 0.8708 | 0.12584 | -0.0437 | 6.9199
12.5 | 0.8527 | 0.14045 | -0.0525 | 6.0712
13 | 0.8657 | 0.14914 | -0.0557 | 5.8046

## 17. Re 250k Mach 0.00 (1)
BIGFOIL.COM POLAR EXPORT
HN-1091
HN-1091 |  |  |  | Cl Max: | 1.368 | at alpha= | 10.5 | deg
JavaFoil+Calcfoil stall+Eppler ext transition |  |  |  | L/D Max: | 88.235 | at alpha= | 5.5 | deg
Re: | 250000 |  |  | Cd Min: | 0.00935 | at alpha= | -1 | deg
Mach: | 0 |  |  | Cl=0 at alpha= | -3.075 | deg
|  |  |  | @ Cl=0.1, Cd= | 0.009729
|  |  |  | @ Cl=0.4, Cd= | 0.009666
|  |  |  | @ Cl=0.6, Cd= | 0.010847
alpha (deg) | Cl | Cd | Cm | Cl/Cd
-19 | -0.559 | 0.22741 | -0.019 | -2.46
-18.5 | -0.575 | 0.21448 | -0.019 | -2.683
-18 | -0.591 | 0.20182 | -0.019 | -2.928
-17.5 | -0.606 | 0.18529 | -0.019 | -3.268
-17 | -0.619 | 0.17512 | -0.019 | -3.537
-16.5 | -0.632 | 0.16405 | -0.02 | -3.853
-16 | -0.643 | 0.15427 | -0.02 | -4.169
-15.5 | -0.653 | 0.14496 | -0.02 | -4.502
-15 | -0.66 | 0.13549 | -0.021 | -4.872
-14.5 | -0.665 | 0.12624 | -0.022 | -5.269
-14 | -0.668 | 0.1192 | -0.023 | -5.602
-13.5 | -0.667 | 0.1108 | -0.023 | -6.023
-13 | -0.664 | 0.10351 | -0.023 | -6.414
-12.5 | -0.657 | 0.09694 | -0.024 | -6.78
-12 | -0.647 | 0.08995 | -0.025 | -7.195
-11.5 | -0.634 | 0.08413 | -0.026 | -7.532
-11 | -0.617 | 0.07848 | -0.027 | -7.857
-10.5 | -0.596 | 0.07338 | -0.028 | -8.12
-10 | -0.572 | 0.06836 | -0.029 | -8.362
-9.5 | -0.545 | 0.06369 | -0.031 | -8.55
-9 | -0.514 | 0.05918 | -0.033 | -8.693
-8.5 | -0.485 | 0.05293 | -0.039 | -9.162
-8 | -0.517 | 0.01848 | -0.063 | -27.994
-7.5 | -0.493 | 0.0144 | -0.067 | -34.219
-7 | -0.447 | 0.01351 | -0.068 | -33.116
-6.5 | -0.396 | 0.01291 | -0.069 | -30.704
-6 | -0.342 | 0.01167 | -0.069 | -29.294
-5.5 | -0.285 | 0.0117 | -0.07 | -24.408
-5 | -0.228 | 0.01113 | -0.07 | -20.476
-4.5 | -0.17 | 0.01132 | -0.071 | -14.983
-4 | -0.11 | 0.01085 | -0.071 | -10.183
-3.5 | -0.051 | 0.01033 | -0.071 | -4.945
-3 | 0.009 | 0.00977 | -0.072 | 0.885
-2.5 | 0.069 | 0.00976 | -0.072 | 7.023
-2 | 0.129 | 0.0097 | -0.073 | 13.247
-1.5 | 0.189 | 0.0094 | -0.073 | 20.066
-1 | 0.249 | 0.00935 | -0.073 | 26.595
-0.5 | 0.308 | 0.00944 | -0.074 | 32.68
0 | 0.368 | 0.00957 | -0.074 | 38.472
0.5 | 0.428 | 0.00975 | -0.075 | 43.888
1 | 0.487 | 0.01002 | -0.075 | 48.621
1.5 | 0.547 | 0.01047 | -0.075 | 52.234
2 | 0.606 | 0.01089 | -0.076 | 55.693
2.5 | 0.665 | 0.01125 | -0.076 | 59.171
3 | 0.724 | 0.01064 | -0.077 | 68.032
3.5 | 0.782 | 0.01107 | -0.077 | 70.676
4 | 0.84 | 0.01056 | -0.077 | 79.572
4.5 | 0.898 | 0.01112 | -0.078 | 80.725
5 | 0.955 | 0.01179 | -0.078 | 80.935
5.5 | 1.01 | 0.01145 | -0.078 | 88.235
6 | 1.065 | 0.01504 | -0.078 | 70.811
6.5 | 1.118 | 0.01596 | -0.079 | 70.027
7 | 1.168 | 0.01711 | -0.079 | 68.266
7.5 | 1.214 | 0.01811 | -0.079 | 67.055
8 | 1.257 | 0.01908 | -0.079 | 65.886
8.5 | 1.294 | 0.02036 | -0.079 | 63.579
9 | 1.323 | 0.0222 | -0.079 | 59.568
9.5 | 1.346 | 0.02377 | -0.079 | 56.613
10 | 1.362 | 0.02565 | -0.079 | 53.076
10.5 | 1.368 | 0.0282 | -0.078 | 48.522
11 | 1.366 | 0.03126 | -0.078 | 43.684
11.5 | 1.351 | 0.03565 | -0.076 | 37.911
12 | 1.32 | 0.04318 | -0.074 | 30.572
12.5 | 1.268 | 0.05703 | -0.07 | 22.242
13 | 1.198 | 0.08079 | -0.061 | 14.823
13.5 | 1.145 | 0.10138 | -0.05 | 11.293
14 | 1.112 | 0.113 | -0.039 | 9.837
14.5 | 1.087 | 0.12118 | -0.036 | 8.969
15 | 1.06 | 0.12888 | -0.031 | 8.221
15.5 | 1.031 | 0.13702 | -0.029 | 7.521

## 18. Re 250k Mach 0.00 (2)
BIGFOIL.COM POLAR EXPORT
HN-1091
HN-1091 |  |  |  | Cl Max: | 1.3165 | at alpha= | 13.5 | deg
XFOIL ncrit=9 |  |  |  | L/D Max: | 74.75 | at alpha= | 5 | deg
Re: | 250000 |  |  | Cd Min: | 0.15727 | at alpha= | -14.5 | deg
Mach: | 0 |  |  | Cl=0 at alpha= | -2.6425 | deg
|  |  |  | @ Cl=0.1, Cd= | 0.009662
|  |  |  | @ Cl=0.4, Cd= | 0.0089215
|  |  |  | @ Cl=0.6, Cd= | 0.0091493
alpha (deg) | Cl | Cd | Cm | Cl/Cd
-14.5 | -0.4757 | 0.15727 | -0.0198 | -3.0247
-14 | -0.457 | 0.1518 | -0.0201 | -3.0105
-13.5 | -0.4534 | 0.14467 | -0.0237 | -3.134
-13 | -0.4671 | 0.13514 | -0.0315 | -3.4564
-12.5 | -0.4458 | 0.12887 | -0.0286 | -3.4593
-12 | -0.4365 | 0.12254 | -0.0298 | -3.5621
-11.5 | -0.5867 | 0.0724 | -0.057 | -8.1036
-11 | -0.6425 | 0.05662 | -0.0682 | -11.3476
-10.5 | -0.6996 | 0.04861 | -0.0685 | -14.3921
-10 | -0.7479 | 0.04282 | -0.0609 | -17.4661
-9.5 | -0.7718 | 0.03674 | -0.0539 | -21.0071
-9 | -0.7708 | 0.03194 | -0.0482 | -24.1327
-8.5 | -0.753 | 0.02792 | -0.0443 | -26.9699
-8 | -0.7238 | 0.02575 | -0.041 | -28.1087
-7.5 | -0.6829 | 0.02326 | -0.0395 | -29.3594
-7 | -0.6148 | 0.0209 | -0.0433 | -29.4163
-6.5 | -0.5462 | 0.01887 | -0.0468 | -28.9454
-6 | -0.4785 | 0.0173 | -0.0499 | -27.659
-5.5 | -0.4023 | 0.01611 | -0.0545 | -24.9721
-5 | -0.3367 | 0.01493 | -0.057 | -22.5519
-4.5 | -0.2684 | 0.01394 | -0.06 | -19.2539
-4 | -0.1904 | 0.01292 | -0.0649 | -14.7368
-3.5 | -0.123 | 0.01198 | -0.0676 | -10.2671
-3 | -0.0497 | 0.01105 | -0.0712 | -4.4977
-2.5 | 0.0198 | 0.01022 | -0.0735 | 1.9374
-2 | 0.0811 | 0.00976 | -0.0738 | 8.3094
-1.5 | 0.1409 | 0.00945 | -0.0735 | 14.9101
-1 | 0.1951 | 0.00926 | -0.0721 | 21.0691
0 | 0.2991 | 0.00902 | -0.0681 | 33.1596
0.5 | 0.348 | 0.00896 | -0.0655 | 38.8393
1 | 0.3955 | 0.00892 | -0.0626 | 44.3386
1.5 | 0.4563 | 0.00894 | -0.0627 | 51.0403
2 | 0.5366 | 0.00904 | -0.0674 | 59.3584
2.5 | 0.6236 | 0.00919 | -0.0739 | 67.8564
3 | 0.666 | 0.00939 | -0.0718 | 70.9265
3.5 | 0.7031 | 0.00972 | -0.0683 | 72.3354
4 | 0.7468 | 0.01013 | -0.066 | 73.7216
4.5 | 0.792 | 0.01063 | -0.0639 | 74.5061
5 | 0.8372 | 0.0112 | -0.0619 | 74.75
5.5 | 0.8819 | 0.01184 | -0.0599 | 74.4848
6 | 0.9259 | 0.01257 | -0.0579 | 73.6595
6.5 | 0.9689 | 0.01337 | -0.0557 | 72.4682
7 | 1.0114 | 0.01423 | -0.0536 | 71.0752
7.5 | 1.0518 | 0.01522 | -0.0512 | 69.1064
8 | 1.0911 | 0.01626 | -0.0487 | 67.1033
8.5 | 1.128 | 0.01741 | -0.0459 | 64.7904
9 | 1.1622 | 0.01866 | -0.0427 | 62.283
9.5 | 1.1899 | 0.02007 | -0.0386 | 59.2875
10 | 1.2179 | 0.02149 | -0.0346 | 56.6729
10.5 | 1.2429 | 0.0231 | -0.0306 | 53.8052
11 | 1.2638 | 0.02502 | -0.0265 | 50.5116
11.5 | 1.2809 | 0.02731 | -0.0224 | 46.9022
12 | 1.2939 | 0.03004 | -0.0186 | 43.0726
12.5 | 1.3026 | 0.03331 | -0.0152 | 39.1054
13 | 1.3108 | 0.03684 | -0.0127 | 35.5809
13.5 | 1.3165 | 0.041 | -0.0107 | 32.1098
14 | 1.3119 | 0.04655 | -0.0094 | 28.1826
14.5 | 1.3139 | 0.05186 | -0.0092 | 25.3355
15 | 1.3085 | 0.0584 | -0.0099 | 22.4058
15.5 | 1.2995 | 0.06599 | -0.0111 | 19.6924
16 | 1.2905 | 0.07418 | -0.0139 | 17.3969
16.5 | 1.2812 | 0.08276 | -0.0171 | 15.4809
17 | 1.2648 | 0.09296 | -0.0213 | 13.6059
17.5 | 1.2458 | 0.10453 | -0.0271 | 11.9181
18 | 1.2239 | 0.1172 | -0.0341 | 10.4428
18.5 | 1.1985 | 0.1313 | -0.0424 | 9.128

## 19. Re 250k Mach 0.10 (1)
BIGFOIL.COM POLAR EXPORT
HN-1091
HN-1091 |  |  |  | Cl Max: | 1.364 | at alpha= | 10.5 | deg
JavaFoil+Calcfoil stall+Eppler ext transition |  |  |  | L/D Max: | 88.01 | at alpha= | 5.5 | deg
Re: | 250000 |  |  | Cd Min: | 0.00935 | at alpha= | -1 | deg
Mach: | 0.1 |  |  | Cl=0 at alpha= | -3.075 | deg
|  |  |  | @ Cl=0.1, Cd= | 0.00977
|  |  |  | @ Cl=0.4, Cd= | 0.0097
|  |  |  | @ Cl=0.6, Cd= | 0.010883
alpha (deg) | Cl | Cd | Cm | Cl/Cd
-18.5 | -0.53 | 0.21539 | -0.02 | -2.462
-18 | -0.549 | 0.20837 | -0.02 | -2.633
-17.5 | -0.566 | 0.19615 | -0.02 | -2.888
-17 | -0.583 | 0.18028 | -0.02 | -3.235
-16.5 | -0.599 | 0.1691 | -0.02 | -3.542
-16 | -0.613 | 0.15995 | -0.02 | -3.835
-15.5 | -0.626 | 0.14915 | -0.02 | -4.197
-15 | -0.637 | 0.1379 | -0.02 | -4.616
-14.5 | -0.645 | 0.12926 | -0.022 | -4.989
-14 | -0.65 | 0.12067 | -0.022 | -5.389
-13.5 | -0.653 | 0.11265 | -0.022 | -5.795
-13 | -0.652 | 0.10575 | -0.024 | -6.167
-12.5 | -0.648 | 0.09825 | -0.024 | -6.594
-12 | -0.64 | 0.09114 | -0.025 | -7.022
-11.5 | -0.628 | 0.08533 | -0.026 | -7.363
-11 | -0.613 | 0.07923 | -0.027 | -7.734
-10.5 | -0.594 | 0.07401 | -0.028 | -8.02
-10 | -0.57 | 0.06885 | -0.029 | -8.285
-9.5 | -0.544 | 0.06407 | -0.031 | -8.492
-9 | -0.514 | 0.05962 | -0.032 | -8.63
-8.5 | -0.484 | 0.05442 | -0.037 | -8.886
-8 | -0.501 | 0.02392 | -0.06 | -20.93
-7.5 | -0.493 | 0.01458 | -0.067 | -33.825
-7 | -0.449 | 0.0136 | -0.068 | -32.988
-6.5 | -0.398 | 0.01299 | -0.069 | -30.634
-6 | -0.343 | 0.01173 | -0.069 | -29.268
-5.5 | -0.287 | 0.01177 | -0.07 | -24.368
-5 | -0.229 | 0.0112 | -0.07 | -20.453
-4.5 | -0.17 | 0.01132 | -0.071 | -15.056
-4 | -0.111 | 0.01085 | -0.071 | -10.229
-3.5 | -0.051 | 0.01032 | -0.072 | -4.97
-3 | 0.009 | 0.00986 | -0.072 | 0.882
-2.5 | 0.069 | 0.00977 | -0.073 | 7.052
-2 | 0.129 | 0.00977 | -0.073 | 13.225
-1.5 | 0.19 | 0.00948 | -0.073 | 19.985
-1 | 0.25 | 0.00935 | -0.074 | 26.708
-0.5 | 0.31 | 0.00949 | -0.074 | 32.654
0 | 0.37 | 0.00962 | -0.075 | 38.451
0.5 | 0.43 | 0.00978 | -0.075 | 43.945
1 | 0.49 | 0.01004 | -0.075 | 48.781
1.5 | 0.55 | 0.01051 | -0.076 | 52.308
2 | 0.609 | 0.01095 | -0.076 | 55.64
2.5 | 0.669 | 0.01026 | -0.077 | 65.173
3 | 0.728 | 0.01069 | -0.077 | 68.092
3.5 | 0.786 | 0.01115 | -0.077 | 70.525
4 | 0.844 | 0.01061 | -0.078 | 79.575
4.5 | 0.902 | 0.01118 | -0.078 | 80.652
5 | 0.959 | 0.01186 | -0.078 | 80.852
5.5 | 1.015 | 0.01153 | -0.079 | 88.01
6 | 1.07 | 0.01515 | -0.079 | 70.594
6.5 | 1.122 | 0.0161 | -0.079 | 69.724
7 | 1.173 | 0.01726 | -0.079 | 67.944
7.5 | 1.219 | 0.01828 | -0.08 | 66.681
8 | 1.261 | 0.01928 | -0.08 | 65.412
8.5 | 1.298 | 0.02062 | -0.08 | 62.927
9 | 1.325 | 0.0225 | -0.08 | 58.895
9.5 | 1.347 | 0.02415 | -0.079 | 55.751
10 | 1.361 | 0.02613 | -0.079 | 52.072
10.5 | 1.364 | 0.02888 | -0.079 | 47.243
11 | 1.358 | 0.03222 | -0.078 | 42.152
11.5 | 1.338 | 0.03734 | -0.076 | 35.832
12 | 1.298 | 0.04654 | -0.073 | 27.895
12.5 | 1.233 | 0.06472 | -0.067 | 19.051
13 | 1.161 | 0.09019 | -0.056 | 12.871
13.5 | 1.118 | 0.10585 | -0.045 | 10.561
14 | 1.087 | 0.11498 | -0.036 | 9.45
14.5 | 1.058 | 0.12294 | -0.032 | 8.607
15 | 1.027 | 0.13092 | -0.029 | 7.845
15.5 | 0.994 | 0.13957 | -0.028 | 7.122

## 20. Re 250k Mach 0.10 (2)
BIGFOIL.COM POLAR EXPORT
HN-1091
HN-1091 |  |  |  | Cl Max: | 1.3103 | at alpha= | 13.5 | deg
XFOIL ncrit=9 |  |  |  | L/D Max: | 74.5213 | at alpha= | 5 | deg
Re: | 250000 |  |  | Cd Min: | 0.1524 | at alpha= | -14 | deg
Mach: | 0.1 |  |  | Cl=0 at alpha= | -2.6496 | deg
|  |  |  | @ Cl=0.1, Cd= | 0.0096815
|  |  |  | @ Cl=0.4, Cd= | 0.0089511
|  |  |  | @ Cl=0.6, Cd= | 0.0091944
alpha (deg) | Cl | Cd | Cm | Cl/Cd
-14 | -0.4557 | 0.1524 | -0.02 | -2.9902
-13.5 | -0.4538 | 0.14516 | -0.0241 | -3.1262
-13 | -0.4673 | 0.13482 | -0.0312 | -3.4661
-12.5 | -0.443 | 0.12964 | -0.0284 | -3.4172
-12 | -0.4339 | 0.12325 | -0.0297 | -3.5205
-11.5 | -0.4509 | 0.11292 | -0.0374 | -3.9931
-11 | -0.6189 | 0.06029 | -0.0654 | -10.2654
-10.5 | -0.6736 | 0.0501 | -0.07 | -13.4451
-10 | -0.727 | 0.04473 | -0.063 | -16.2531
-9.5 | -0.7595 | 0.03866 | -0.0558 | -19.6456
-9 | -0.7673 | 0.03328 | -0.0496 | -23.0559
-8.5 | -0.7549 | 0.02876 | -0.0452 | -26.2483
-8 | -0.7268 | 0.02661 | -0.0418 | -27.313
-7.5 | -0.6852 | 0.02388 | -0.0405 | -28.6935
-7 | -0.6176 | 0.02124 | -0.0442 | -29.0772
-6.5 | -0.5482 | 0.01909 | -0.0477 | -28.7166
-6 | -0.4804 | 0.01745 | -0.0506 | -27.5301
-5.5 | -0.4063 | 0.01619 | -0.0548 | -25.0957
-5 | -0.3375 | 0.015 | -0.0578 | -22.5
-4.5 | -0.2692 | 0.01402 | -0.0606 | -19.2011
-4 | -0.1895 | 0.01299 | -0.0657 | -14.5881
-3.5 | -0.122 | 0.01204 | -0.0683 | -10.1329
-3 | -0.0506 | 0.0111 | -0.0715 | -4.5586
-2.5 | 0.0216 | 0.01024 | -0.0743 | 2.1094
-2 | 0.0829 | 0.00977 | -0.0745 | 8.4852
-1.5 | 0.1428 | 0.00946 | -0.0741 | 15.0951
-1 | 0.1955 | 0.00928 | -0.0723 | 21.0668
-0.5 | 0.2499 | 0.00913 | -0.0708 | 27.3713
0 | 0.3003 | 0.00904 | -0.0683 | 33.219
0.5 | 0.35 | 0.00899 | -0.0658 | 38.9321
1 | 0.3979 | 0.00895 | -0.0629 | 44.4581
1.5 | 0.4581 | 0.00898 | -0.0628 | 51.0134
2 | 0.5375 | 0.00908 | -0.0673 | 59.196
2.5 | 0.6249 | 0.00924 | -0.0737 | 67.6299
3 | 0.6689 | 0.00943 | -0.0719 | 70.9332
3.5 | 0.706 | 0.00978 | -0.0683 | 72.1881
4 | 0.7499 | 0.0102 | -0.0659 | 73.5196
4.5 | 0.7953 | 0.0107 | -0.0638 | 74.3271
5 | 0.8406 | 0.01128 | -0.0617 | 74.5213
5.5 | 0.8856 | 0.01193 | -0.0597 | 74.233
6 | 0.9299 | 0.01266 | -0.0576 | 73.4518
6.5 | 0.973 | 0.01347 | -0.0554 | 72.2346
7 | 1.0148 | 0.01439 | -0.0531 | 70.5212
7.5 | 1.0559 | 0.01536 | -0.0507 | 68.7435
8 | 1.0944 | 0.01646 | -0.0479 | 66.4885
8.5 | 1.1306 | 0.01766 | -0.0449 | 64.0204
9 | 1.1643 | 0.01889 | -0.0415 | 61.6358
9.5 | 1.1917 | 0.02034 | -0.0372 | 58.589
10 | 1.2195 | 0.0218 | -0.0332 | 55.9404
10.5 | 1.243 | 0.02353 | -0.029 | 52.8262
11 | 1.2626 | 0.0256 | -0.0248 | 49.3203
11.5 | 1.2789 | 0.02801 | -0.0208 | 45.6587
12 | 1.2917 | 0.03086 | -0.0171 | 41.8568
12.5 | 1.2999 | 0.03431 | -0.0138 | 37.8869
13 | 1.3021 | 0.03857 | -0.0112 | 33.7594
13.5 | 1.3103 | 0.04264 | -0.0097 | 30.7294
14 | 1.3054 | 0.04844 | -0.0087 | 26.9488
14.5 | 1.3046 | 0.05428 | -0.0089 | 24.0346
15 | 1.2963 | 0.0614 | -0.0098 | 21.1124
15.5 | 1.287 | 0.0694 | -0.0117 | 18.5447
16 | 1.2764 | 0.07813 | -0.0149 | 16.3369
16.5 | 1.2657 | 0.08715 | -0.0185 | 14.5232
17 | 1.2462 | 0.09831 | -0.0236 | 12.6762
17.5 | 1.2239 | 0.11086 | -0.0303 | 11.0401
18 | 1.1985 | 0.12473 | -0.0384 | 9.6088
18.5 | 1.1666 | 0.14083 | -0.0484 | 8.2837

## 21. Re 250k Mach 0.25 (1)
BIGFOIL.COM POLAR EXPORT
HN-1091
HN-1091 |  |  |  | Cl Max: | 1.344 | at alpha= | 9.5 | deg
JavaFoil+Calcfoil stall+Eppler ext transition |  |  |  | L/D Max: | 87.319 | at alpha= | 5 | deg
Re: | 250000 |  |  | Cd Min: | 0.00937 | at alpha= | 1 | deg
Mach: | 0.25 |  |  | Cl=0 at alpha= | -3.0726 | deg
|  |  |  | @ Cl=0.1, Cd= | 0.0095789
|  |  |  | @ Cl=0.4, Cd= | 0.0098548
|  |  |  | @ Cl=0.6, Cd= | 0.010014
alpha (deg) | Cl | Cd | Cm | Cl/Cd
-16.5 | -0.284 | 0.21327 | -0.023 | -1.33
-16 | -0.336 | 0.19129 | -0.022 | -1.754
-15.5 | -0.382 | 0.17898 | -0.022 | -2.136
-15 | -0.425 | 0.16635 | -0.022 | -2.555
-14.5 | -0.463 | 0.15119 | -0.021 | -3.063
-14 | -0.497 | 0.14105 | -0.021 | -3.521
-13.5 | -0.525 | 0.13159 | -0.021 | -3.99
-13 | -0.548 | 0.12045 | -0.021 | -4.55
-12.5 | -0.565 | 0.11005 | -0.022 | -5.135
-12 | -0.576 | 0.09938 | -0.023 | -5.796
-11.5 | -0.581 | 0.09166 | -0.024 | -6.335
-11 | -0.579 | 0.08424 | -0.026 | -6.873
-10.5 | -0.571 | 0.07816 | -0.027 | -7.305
-10 | -0.557 | 0.0721 | -0.028 | -7.726
-9.5 | -0.537 | 0.06662 | -0.029 | -8.066
-9 | -0.513 | 0.06167 | -0.031 | -8.313
-8.5 | -0.484 | 0.05722 | -0.033 | -8.45
-8 | -0.452 | 0.05212 | -0.038 | -8.678
-7.5 | -0.482 | 0.01837 | -0.065 | -26.223
-7 | -0.454 | 0.01425 | -0.069 | -31.833
-6.5 | -0.405 | 0.01339 | -0.071 | -30.257
-6 | -0.351 | 0.0128 | -0.071 | -27.435
-5.5 | -0.294 | 0.01158 | -0.072 | -25.369
-5 | -0.235 | 0.01144 | -0.072 | -20.531
-4.5 | -0.175 | 0.01104 | -0.073 | -15.832
-4 | -0.114 | 0.01102 | -0.073 | -10.347
-3.5 | -0.053 | 0.01047 | -0.074 | -5.036
-3 | 0.009 | 0.01 | -0.074 | 0.893
-2.5 | 0.071 | 0.00949 | -0.075 | 7.461
-2 | 0.133 | 0.00968 | -0.075 | 13.717
-1.5 | 0.195 | 0.00968 | -0.075 | 20.119
-1 | 0.257 | 0.00957 | -0.076 | 26.806
-0.5 | 0.318 | 0.00967 | -0.076 | 32.936
0 | 0.38 | 0.0098 | -0.077 | 38.785
0.5 | 0.442 | 0.00997 | -0.077 | 44.29
1 | 0.503 | 0.00937 | -0.078 | 53.688
1.5 | 0.564 | 0.00977 | -0.078 | 57.784
2 | 0.626 | 0.01019 | -0.078 | 61.411
2.5 | 0.686 | 0.01056 | -0.079 | 64.999
3 | 0.747 | 0.01095 | -0.079 | 68.188
3.5 | 0.807 | 0.01046 | -0.079 | 77.121
4 | 0.867 | 0.01095 | -0.08 | 79.17
4.5 | 0.926 | 0.01158 | -0.08 | 79.902
5 | 0.984 | 0.01127 | -0.08 | 87.319
5.5 | 1.041 | 0.01487 | -0.081 | 69.997
6 | 1.096 | 0.01587 | -0.081 | 69.062
6.5 | 1.149 | 0.01691 | -0.081 | 67.958
7 | 1.199 | 0.01822 | -0.081 | 65.801
7.5 | 1.243 | 0.01936 | -0.082 | 64.205
8 | 1.282 | 0.02049 | -0.082 | 62.602
8.5 | 1.313 | 0.02236 | -0.081 | 58.742
9 | 1.334 | 0.02433 | -0.081 | 54.843
9.5 | 1.344 | 0.02665 | -0.081 | 50.457
10 | 1.342 | 0.02973 | -0.08 | 45.123
10.5 | 1.324 | 0.03387 | -0.079 | 39.083
11 | 1.282 | 0.04132 | -0.076 | 31.031
11.5 | 1.198 | 0.05975 | -0.069 | 20.053
12 | 1.095 | 0.09019 | -0.051 | 12.142
12.5 | 1.044 | 0.10171 | -0.036 | 10.26
13 | 0.997 | 0.10994 | -0.03 | 9.07
13.5 | 0.944 | 0.11937 | -0.027 | 7.908
14 | 0.883 | 0.13104 | -0.025 | 6.739
14.5 | 0.815 | 0.1426 | -0.024 | 5.718

## 22. Re 250k Mach 0.25 (2)
BIGFOIL.COM POLAR EXPORT
HN-1091
HN-1091 |  |  |  | Cl Max: | 1.2774 | at alpha= | 12.5 | deg
XFOIL ncrit=9 |  |  |  | L/D Max: | 73.3273 | at alpha= | 4.5 | deg
Re: | 250000 |  |  | Cd Min: | 0.16042 | at alpha= | 17.5 | deg
Mach: | 0.25 |  |  | Cl=0 at alpha= | -2.6424 | deg
|  |  |  | @ Cl=0.1, Cd= | 0.0098163
|  |  |  | @ Cl=0.4, Cd= | 0.0091218
|  |  |  | @ Cl=0.6, Cd= | 0.009397
alpha (deg) | Cl | Cd | Cm | Cl/Cd
-13.5 | -0.4551 | 0.14807 | -0.0261 | -3.0735
-13 | -0.4516 | 0.13894 | -0.0289 | -3.2503
-12.5 | -0.4297 | 0.13334 | -0.0277 | -3.2226
-12 | -0.4218 | 0.12664 | -0.0295 | -3.3307
-11.5 | -0.4399 | 0.11673 | -0.0376 | -3.7685
-11 | -0.4453 | 0.10711 | -0.0419 | -4.1574
-10.5 | -0.4248 | 0.10248 | -0.0376 | -4.1452
-10 | -0.6194 | 0.05236 | -0.0699 | -11.8296
-9.5 | -0.6706 | 0.04676 | -0.0659 | -14.3413
-9 | -0.715 | 0.04167 | -0.058 | -17.1586
-8.5 | -0.7406 | 0.03572 | -0.0512 | -20.7335
-8 | -0.7289 | 0.03254 | -0.0466 | -22.4001
-7.5 | -0.6962 | 0.02771 | -0.0455 | -25.1245
-7 | -0.6314 | 0.02338 | -0.0489 | -27.006
-6.5 | -0.5564 | 0.02088 | -0.0527 | -26.6475
-6 | -0.4882 | 0.01884 | -0.0552 | -25.913
-5.5 | -0.4186 | 0.01701 | -0.0578 | -24.6091
-5 | -0.3396 | 0.01563 | -0.0621 | -21.7274
-4.5 | -0.2715 | 0.01442 | -0.0643 | -18.828
-4 | -0.1983 | 0.01341 | -0.0675 | -14.7875
-3.5 | -0.1159 | 0.01228 | -0.0725 | -9.4381
-3 | -0.0477 | 0.01132 | -0.0745 | -4.2138
-2.5 | 0.019 | 0.01047 | -0.0758 | 1.8147
-2 | 0.0826 | 0.00991 | -0.0761 | 8.335
-1.5 | 0.1439 | 0.00958 | -0.0756 | 15.0209
-1 | 0.2033 | 0.00935 | -0.0746 | 21.7433
-0.5 | 0.2563 | 0.00925 | -0.0724 | 27.7081
0 | 0.3096 | 0.00917 | -0.0702 | 33.7623
0.5 | 0.3605 | 0.00913 | -0.0674 | 39.4852
1 | 0.4086 | 0.00912 | -0.0642 | 44.8026
1.5 | 0.4646 | 0.00915 | -0.0627 | 50.776
2 | 0.5426 | 0.00927 | -0.0663 | 58.5329
2.5 | 0.633 | 0.00947 | -0.0728 | 66.8427
3 | 0.6849 | 0.00972 | -0.0721 | 70.463
3.5 | 0.7219 | 0.01007 | -0.0681 | 71.6882
4 | 0.7669 | 0.01054 | -0.0655 | 72.7609
4.5 | 0.8132 | 0.01109 | -0.0631 | 73.3273
5 | 0.8594 | 0.01173 | -0.0608 | 73.2651
5.5 | 0.9051 | 0.01245 | -0.0584 | 72.6988
6 | 0.9496 | 0.01326 | -0.0558 | 71.6139
6.5 | 0.993 | 0.01417 | -0.0531 | 70.0776
7 | 1.0352 | 0.01515 | -0.0503 | 68.33
7.5 | 1.0744 | 0.01628 | -0.047 | 65.9951
8 | 1.1108 | 0.01755 | -0.0434 | 63.2934
8.5 | 1.1428 | 0.01886 | -0.039 | 60.5938
9 | 1.173 | 0.02028 | -0.0346 | 57.8402
9.5 | 1.1976 | 0.02207 | -0.0298 | 54.2637
10 | 1.2212 | 0.02402 | -0.0252 | 50.841
10.5 | 1.2411 | 0.0263 | -0.0208 | 47.1901
11 | 1.2559 | 0.0291 | -0.0165 | 43.1581
11.5 | 1.2658 | 0.03252 | -0.0127 | 38.9237
12 | 1.27 | 0.03672 | -0.0096 | 34.5861
12.5 | 1.2774 | 0.041 | -0.0077 | 31.1561
13 | 1.2753 | 0.04668 | -0.0065 | 27.3201
13.5 | 1.2695 | 0.05316 | -0.0067 | 23.8807
14 | 1.2601 | 0.06082 | -0.0078 | 20.7185
14.5 | 1.2497 | 0.06917 | -0.0103 | 18.0671
15 | 1.2324 | 0.07892 | -0.0135 | 15.6158
15.5 | 1.2109 | 0.09047 | -0.0189 | 13.3845
16 | 1.1854 | 0.1035 | -0.0258 | 11.4531
16.5 | 1.1562 | 0.11799 | -0.0342 | 9.7991
17 | 1.121 | 0.13482 | -0.0448 | 8.3148
17.5 | 1.0564 | 0.16042 | -0.0615 | 6.5852

## 23. Re 250k Mach 0.50 (1)
BIGFOIL.COM POLAR EXPORT
HN-1091
HN-1091 |  |  |  | Cl Max: | 1.303 | at alpha= | 7.5 | deg
JavaFoil+Calcfoil stall+Eppler ext transition |  |  |  | L/D Max: | 81.281 | at alpha= | 3 | deg
Re: | 250000 |  |  | Cd Min: | 0.00905 | at alpha= | 0.5 | deg
Mach: | 0.5 |  |  | Cl=0 at alpha= | -3.0725 | deg
|  |  |  | @ Cl=0.1, Cd= | 0.010223
|  |  |  | @ Cl=0.4, Cd= | 0.0095782
|  |  |  | @ Cl=0.6, Cd= | 0.009495
alpha (deg) | Cl | Cd | Cm | Cl/Cd
-20 | -0.913 | 0.27498 | -0.038 | -3.321
-19.5 | -0.887 | 0.26793 | -0.038 | -3.312
-19 | -0.859 | 0.25752 | -0.037 | -3.337
-18.5 | -0.833 | 0.25218 | -0.037 | -3.302
-18 | -0.807 | 0.24299 | -0.037 | -3.319
-17.5 | -0.78 | 0.23836 | -0.038 | -3.274
-17 | -0.754 | 0.23534 | -0.038 | -3.204
-16.5 | -0.726 | 0.2214 | -0.037 | -3.28
-16 | -0.699 | 0.21236 | -0.036 | -3.294
-15.5 | -0.673 | 0.21212 | -0.036 | -3.173
-15 | -0.647 | 0.20439 | -0.037 | -3.163
-14.5 | -0.62 | 0.2004 | -0.037 | -3.094
-14 | -0.592 | 0.19018 | -0.035 | -3.113
-13.5 | -0.565 | 0.18517 | -0.035 | -3.053
-13 | -0.539 | 0.18198 | -0.035 | -2.96
-12.5 | -0.512 | 0.17003 | -0.036 | -3.011
-12 | -0.484 | 0.15768 | -0.033 | -3.071
-11.5 | -0.458 | 0.15406 | -0.033 | -2.97
-11 | -0.431 | 0.15093 | -0.034 | -2.854
-10.5 | -0.403 | 0.13911 | -0.031 | -2.898
-10 | -0.376 | 0.13585 | -0.031 | -2.77
-9.5 | -0.349 | 0.13295 | -0.031 | -2.628
-9 | -0.322 | 0.12053 | -0.028 | -2.672
-8.5 | -0.295 | 0.11109 | -0.029 | -2.656
-8 | -0.268 | 0.09645 | -0.026 | -2.777
-7.5 | -0.392 | 0.06006 | -0.03 | -6.528
-7 | -0.383 | 0.05251 | -0.034 | -7.291
-6.5 | -0.353 | 0.04693 | -0.041 | -7.517
-6 | -0.372 | 0.01497 | -0.077 | -24.832
-5.5 | -0.319 | 0.01388 | -0.079 | -22.979
-5 | -0.258 | 0.01307 | -0.08 | -19.764
-4.5 | -0.194 | 0.01161 | -0.081 | -16.695
-4 | -0.127 | 0.01157 | -0.082 | -10.955
-3.5 | -0.059 | 0.01106 | -0.082 | -5.31
-3 | 0.01 | 0.01092 | -0.083 | 0.912
-2.5 | 0.079 | 0.01039 | -0.083 | 7.603
-2 | 0.148 | 0.00984 | -0.084 | 15.061
-1.5 | 0.218 | 0.00952 | -0.084 | 22.846
-1 | 0.287 | 0.00955 | -0.085 | 30.042
-0.5 | 0.356 | 0.00952 | -0.085 | 37.359
0 | 0.424 | 0.00961 | -0.086 | 44.121
0.5 | 0.493 | 0.00905 | -0.086 | 54.477
1 | 0.561 | 0.0093 | -0.087 | 60.369
1.5 | 0.629 | 0.00964 | -0.087 | 65.301
2 | 0.697 | 0.01015 | -0.087 | 68.721
2.5 | 0.765 | 0.01054 | -0.088 | 72.544
3 | 0.832 | 0.01023 | -0.088 | 81.281
3.5 | 0.898 | 0.01355 | -0.089 | 66.275
4 | 0.963 | 0.01445 | -0.089 | 66.668
4.5 | 1.027 | 0.01549 | -0.089 | 66.327
5 | 1.09 | 0.01671 | -0.09 | 65.193
5.5 | 1.149 | 0.01802 | -0.09 | 63.733
6 | 1.202 | 0.01975 | -0.09 | 60.871
6.5 | 1.25 | 0.02146 | -0.09 | 58.219
7 | 1.287 | 0.02344 | -0.09 | 54.934
7.5 | 1.303 | 0.02663 | -0.089 | 48.943
8 | 1.29 | 0.03093 | -0.088 | 41.702
8.5 | 1.196 | 0.04102 | -0.083 | 29.152
9 | 0.657 | 0.09166 | -0.025 | 7.168
9.5 | 0.684 | 0.11452 | -0.03 | 5.975
10 | 0.712 | 0.12772 | -0.034 | 5.571
10.5 | 0.739 | 0.14266 | -0.038 | 5.182
11 | 0.767 | 0.14677 | -0.04 | 5.223
11.5 | 0.794 | 0.16366 | -0.043 | 4.852
12 | 0.822 | 0.17037 | -0.044 | 4.822
12.5 | 0.849 | 0.1846 | -0.047 | 4.602

## 24. Re 250k Mach 0.50 (2)
BIGFOIL.COM POLAR EXPORT
HN-1091
HN-1091 |  |  |  | Cl Max: | 1.2067 | at alpha= | 10 | deg
XFOIL ncrit=9 |  |  |  | L/D Max: | 68.6903 | at alpha= | 4 | deg
Re: | 250000 |  |  | Cd Min: | 0.25915 | at alpha= | -20 | deg
Mach: | 0.5 |  |  | Cl=0 at alpha= | -2.6816 | deg
|  |  |  | @ Cl=0.1, Cd= | 0.010568
|  |  |  | @ Cl=0.4, Cd= | 0.0098491
|  |  |  | @ Cl=0.6, Cd= | 0.010303
alpha (deg) | Cl | Cd | Cm | Cl/Cd
-20 | -0.6721 | 0.25915 | 0.0203 | -2.5935
-19.5 | -0.6484 | 0.24951 | 0.0176 | -2.5987
-19 | -0.6266 | 0.24202 | 0.0143 | -2.589
-18.5 | -0.6057 | 0.23459 | 0.0104 | -2.582
-18 | -0.5863 | 0.22699 | 0.0057 | -2.5829
-17.5 | -0.575 | 0.22114 | -0.001 | -2.6002
-17 | -0.5472 | 0.21149 | -0.0016 | -2.5874
-16.5 | -0.5273 | 0.20431 | -0.0048 | -2.5809
-16 | -0.5131 | 0.19721 | -0.0102 | -2.6018
-15.5 | -0.5082 | 0.19146 | -0.0165 | -2.6543
-15 | -0.4764 | 0.18121 | -0.0157 | -2.629
-14.5 | -0.4576 | 0.17424 | -0.0179 | -2.6263
-14 | -0.4512 | 0.16751 | -0.0235 | -2.6936
-13.5 | -0.4373 | 0.15887 | -0.026 | -2.7526
-13 | -0.4161 | 0.15187 | -0.0263 | -2.7398
-12.5 | -0.4033 | 0.14483 | -0.0285 | -2.7846
-12 | -0.4099 | 0.13779 | -0.0348 | -2.9748
-11 | -0.378 | 0.12275 | -0.0348 | -3.0794
-10.5 | -0.3729 | 0.11548 | -0.0367 | -3.2291
-10 | -0.3857 | 0.1031 | -0.0413 | -3.741
-9.5 | -0.3899 | 0.09472 | -0.0433 | -4.1163
-9 | -0.4014 | 0.08588 | -0.0457 | -4.674
-8.5 | -0.4221 | 0.07657 | -0.0483 | -5.5126
-8 | -0.4538 | 0.06727 | -0.05 | -6.7459
-7.5 | -0.5012 | 0.05731 | -0.0516 | -8.7454
-7 | -0.5629 | 0.04995 | -0.0512 | -11.2693
-6.5 | -0.5592 | 0.03559 | -0.0687 | -15.7123
-6 | -0.5215 | 0.0265 | -0.0737 | -19.6792
-5 | -0.3662 | 0.01863 | -0.0787 | -19.6565
-4.5 | -0.2884 | 0.01653 | -0.0799 | -17.4471
-4 | -0.2055 | 0.0149 | -0.0821 | -13.7919
-3.5 | -0.1229 | 0.01359 | -0.0844 | -9.0434
-3 | -0.0454 | 0.01242 | -0.0858 | -3.6554
-2.5 | 0.0259 | 0.01144 | -0.086 | 2.264
-2 | 0.0945 | 0.01061 | -0.0856 | 8.9067
-1.5 | 0.1594 | 0.01012 | -0.084 | 15.751
-1 | 0.2235 | 0.0099 | -0.0821 | 22.5758
-0.5 | 0.2847 | 0.00982 | -0.0796 | 28.9919
0 | 0.3445 | 0.00982 | -0.0768 | 35.0815
0.5 | 0.4018 | 0.00985 | -0.0735 | 40.7919
1 | 0.4568 | 0.00994 | -0.0698 | 45.9557
1.5 | 0.5077 | 0.01002 | -0.0652 | 50.6687
2 | 0.5727 | 0.0102 | -0.0636 | 56.1471
2.5 | 0.6653 | 0.01055 | -0.0682 | 63.0616
3 | 0.7471 | 0.01099 | -0.0713 | 67.98
3.5 | 0.7849 | 0.01148 | -0.0658 | 68.3711
4 | 0.8339 | 0.01214 | -0.062 | 68.6903
4.5 | 0.8833 | 0.01292 | -0.0581 | 68.3669
5 | 0.9316 | 0.0138 | -0.054 | 67.5072
5.5 | 0.9775 | 0.01482 | -0.0495 | 65.9582
6 | 1.0187 | 0.01601 | -0.0442 | 63.629
6.5 | 1.0553 | 0.01735 | -0.0382 | 60.8242
7 | 1.0893 | 0.01894 | -0.0321 | 57.5132
7.5 | 1.1201 | 0.02084 | -0.0261 | 53.7476
8 | 1.1494 | 0.02306 | -0.0204 | 49.8439
8.5 | 1.172 | 0.02581 | -0.0149 | 45.4088
9 | 1.1896 | 0.02921 | -0.0098 | 40.7258
9.5 | 1.2024 | 0.03333 | -0.0056 | 36.0756
10 | 1.2067 | 0.03852 | -0.0026 | 31.3266
10.5 | 1.2037 | 0.04489 | -0.0012 | 26.8144
11 | 1.1891 | 0.05319 | -0.0019 | 22.3557
11.5 | 1.1693 | 0.06268 | -0.0047 | 18.6551
12 | 1.1346 | 0.07527 | -0.0109 | 15.0737
12.5 | 1.094 | 0.08985 | -0.0195 | 12.1758
13 | 1.0425 | 0.10751 | -0.0311 | 9.6968
13.5 | 0.973 | 0.1308 | -0.0469 | 7.4388
14 | 0.9601 | 0.1443 | -0.0549 | 6.6535
14.5 | 0.9392 | 0.16121 | -0.0652 | 5.8259
15 | 0.932 | 0.17626 | -0.0742 | 5.2876

## 25. Re 500k Mach 0.00 (1)
BIGFOIL.COM POLAR EXPORT
HN-1091
HN-1091 |  |  |  | Cl Max: | 1.386 | at alpha= | 11 | deg
JavaFoil+Calcfoil stall+Eppler ext transition |  |  |  | L/D Max: | 103.619 | at alpha= | 6.5 | deg
Re: | 500000 |  |  | Cd Min: | 0.00736 | at alpha= | -1 | deg
Mach: | 0 |  |  | Cl=0 at alpha= | -3.075 | deg
|  |  |  | @ Cl=0.1, Cd= | 0.0079285
|  |  |  | @ Cl=0.4, Cd= | 0.0077867
|  |  |  | @ Cl=0.6, Cd= | 0.0094568
alpha (deg) | Cl | Cd | Cm | Cl/Cd
-19 | -0.56 | 0.19654 | -0.021 | -2.848
-18.5 | -0.576 | 0.18618 | -0.021 | -3.093
-18 | -0.591 | 0.17692 | -0.021 | -3.342
-17.5 | -0.606 | 0.16566 | -0.021 | -3.658
-17 | -0.62 | 0.15806 | -0.021 | -3.921
-16.5 | -0.632 | 0.14819 | -0.022 | -4.268
-16 | -0.644 | 0.14042 | -0.023 | -4.585
-15.5 | -0.653 | 0.13222 | -0.023 | -4.94
-15 | -0.661 | 0.12403 | -0.024 | -5.328
-14.5 | -0.666 | 0.11572 | -0.024 | -5.754
-14 | -0.669 | 0.10913 | -0.026 | -6.128
-13.5 | -0.668 | 0.1023 | -0.026 | -6.534
-13 | -0.665 | 0.0961 | -0.027 | -6.921
-12.5 | -0.659 | 0.08962 | -0.028 | -7.349
-12 | -0.649 | 0.08363 | -0.03 | -7.763
-11.5 | -0.637 | 0.07768 | -0.032 | -8.197
-11 | -0.621 | 0.072 | -0.035 | -8.627
-10.5 | -0.602 | 0.06604 | -0.037 | -9.122
-10 | -0.584 | 0.05778 | -0.042 | -10.116
-9.5 | -0.587 | 0.03699 | -0.053 | -15.878
-9 | -0.607 | 0.01684 | -0.063 | -36.084
-8.5 | -0.582 | 0.01379 | -0.065 | -42.196
-8 | -0.544 | 0.01265 | -0.067 | -42.956
-7.5 | -0.499 | 0.01191 | -0.068 | -41.902
-7 | -0.45 | 0.01044 | -0.068 | -43.06
-6.5 | -0.397 | 0.01045 | -0.069 | -38.014
-6 | -0.342 | 0.01047 | -0.069 | -32.703
-5.5 | -0.286 | 0.01014 | -0.07 | -28.172
-5 | -0.228 | 0.01004 | -0.07 | -22.7
-4.5 | -0.17 | 0.00974 | -0.071 | -17.417
-4 | -0.11 | 0.00936 | -0.071 | -11.803
-3.5 | -0.051 | 0.00891 | -0.071 | -5.729
-3 | 0.009 | 0.0084 | -0.072 | 1.03
-2.5 | 0.069 | 0.00813 | -0.072 | 8.434
-2 | 0.129 | 0.00774 | -0.073 | 16.599
-1.5 | 0.189 | 0.00746 | -0.073 | 25.29
-1 | 0.249 | 0.00736 | -0.074 | 33.749
-0.5 | 0.308 | 0.00748 | -0.074 | 41.213
0 | 0.368 | 0.0076 | -0.074 | 48.414
0.5 | 0.428 | 0.00795 | -0.075 | 53.848
1 | 0.488 | 0.00886 | -0.075 | 55.044
1.5 | 0.547 | 0.00913 | -0.076 | 59.927
2 | 0.607 | 0.0095 | -0.076 | 63.847
2.5 | 0.666 | 0.00986 | -0.076 | 67.5
3 | 0.725 | 0.01029 | -0.077 | 70.457
3.5 | 0.784 | 0.01077 | -0.077 | 72.756
4 | 0.842 | 0.01144 | -0.077 | 73.622
4.5 | 0.9 | 0.01223 | -0.078 | 73.565
5 | 0.956 | 0.01086 | -0.078 | 87.975
5.5 | 1.012 | 0.0104 | -0.078 | 97.307
6 | 1.066 | 0.01109 | -0.079 | 96.107
6.5 | 1.119 | 0.0108 | -0.079 | 103.619
7 | 1.17 | 0.01452 | -0.079 | 80.614
7.5 | 1.217 | 0.01538 | -0.079 | 79.167
8 | 1.262 | 0.01622 | -0.08 | 77.767
8.5 | 1.301 | 0.01731 | -0.08 | 75.137
9 | 1.331 | 0.01894 | -0.08 | 70.273
9.5 | 1.356 | 0.02021 | -0.08 | 67.08
10 | 1.374 | 0.02172 | -0.08 | 63.23
10.5 | 1.383 | 0.02369 | -0.079 | 58.391
11 | 1.386 | 0.02577 | -0.079 | 53.78
11.5 | 1.38 | 0.02842 | -0.078 | 48.549
12 | 1.363 | 0.03217 | -0.078 | 42.356
12.5 | 1.334 | 0.03773 | -0.076 | 35.361
13 | 1.295 | 0.04585 | -0.074 | 28.248
13.5 | 1.244 | 0.05832 | -0.071 | 21.338
14 | 1.187 | 0.07552 | -0.066 | 15.715
14.5 | 1.133 | 0.09378 | -0.06 | 12.084
15 | 1.086 | 0.11039 | -0.054 | 9.836
15.5 | 1.044 | 0.12419 | -0.048 | 8.41
16 | 1.009 | 0.1337 | -0.045 | 7.551

## 26. Re 500k Mach 0.00 (2)
BIGFOIL.COM POLAR EXPORT
HN-1091
HN-1091 |  |  |  | Cl Max: | 1.4158 | at alpha= | 14 | deg
XFOIL ncrit=9 |  |  |  | L/D Max: | 91.5761 | at alpha= | 5 | deg
Re: | 500000 |  |  | Cd Min: | 0.17295 | at alpha= | -16 | deg
Mach: | 0 |  |  | Cl=0 at alpha= | -3.0082 | deg
|  |  |  | @ Cl=0.1, Cd= | 0.0069421
|  |  |  | @ Cl=0.4, Cd= | 0.0066943
|  |  |  | @ Cl=0.6, Cd= | 0.0073134
alpha (deg) | Cl | Cd | Cm | Cl/Cd
-16 | -0.5133 | 0.17295 | -0.0124 | -2.9679
-15.5 | -0.4933 | 0.16876 | -0.0127 | -2.9231
-15 | -0.4805 | 0.16278 | -0.0149 | -2.9518
-14.5 | -0.4824 | 0.15234 | -0.0206 | -3.1666
-14 | -0.6667 | 0.09205 | -0.0436 | -7.2428
-13.5 | -0.7599 | 0.0658 | -0.0603 | -11.5486
-13 | -0.8106 | 0.04977 | -0.0723 | -16.2869
-12.5 | -0.846 | 0.04024 | -0.0773 | -21.0239
-12 | -0.8736 | 0.0353 | -0.0745 | -24.7479
-11.5 | -0.8983 | 0.03222 | -0.0661 | -27.8802
-11 | -0.9045 | 0.02894 | -0.0592 | -31.2543
-10.5 | -0.8995 | 0.02574 | -0.0534 | -34.9456
-10 | -0.8777 | 0.02412 | -0.049 | -36.3889
-9.5 | -0.8213 | 0.02223 | -0.0511 | -36.9456
-9 | -0.7623 | 0.01948 | -0.0539 | -39.1324
-8.5 | -0.6974 | 0.01806 | -0.0569 | -38.6157
-8 | -0.6308 | 0.01635 | -0.0603 | -38.581
-7.5 | -0.5682 | 0.01536 | -0.0622 | -36.9922
-7 | -0.4987 | 0.014 | -0.0658 | -35.6214
-6.5 | -0.4378 | 0.01289 | -0.0673 | -33.9643
-6 | -0.3656 | 0.01197 | -0.071 | -30.543
-5.5 | -0.2979 | 0.01102 | -0.0737 | -27.0327
-5 | -0.2319 | 0.01025 | -0.0759 | -22.6244
-4.5 | -0.1705 | 0.00956 | -0.0771 | -17.8347
-4 | -0.1101 | 0.0089 | -0.078 | -12.3708
-3.5 | -0.0537 | 0.00828 | -0.0781 | -6.4855
-3 | 0.0009 | 0.00775 | -0.0778 | 0.11613
-2.5 | 0.0548 | 0.00728 | -0.0773 | 7.5275
-2 | 0.1083 | 0.00688 | -0.0766 | 15.7413
-1.5 | 0.161 | 0.00665 | -0.0756 | 24.2105
-1 | 0.2144 | 0.00656 | -0.0746 | 32.6829
-0.5 | 0.2675 | 0.00655 | -0.0735 | 40.8397
0 | 0.3202 | 0.00657 | -0.0724 | 48.7367
0.5 | 0.3722 | 0.00664 | -0.0711 | 56.0542
1 | 0.4234 | 0.00674 | -0.0697 | 62.819
1.5 | 0.4731 | 0.00687 | -0.068 | 68.8646
2 | 0.5211 | 0.00702 | -0.0659 | 74.2308
2.5 | 0.5669 | 0.00717 | -0.0633 | 79.0656
3 | 0.6246 | 0.00742 | -0.0634 | 84.1779
3.5 | 0.7016 | 0.0078 | -0.0681 | 89.9487
4 | 0.7473 | 0.00822 | -0.0664 | 90.9124
4.5 | 0.7946 | 0.00868 | -0.0649 | 91.5438
5 | 0.8425 | 0.0092 | -0.0635 | 91.5761
5.5 | 0.89 | 0.00979 | -0.0621 | 90.9091
6 | 0.9375 | 0.0104 | -0.0608 | 90.1442
6.5 | 0.9839 | 0.01109 | -0.0593 | 88.7196
7 | 1.0297 | 0.01182 | -0.0577 | 87.1151
7.5 | 1.0738 | 0.01264 | -0.0559 | 84.9525
8 | 1.1169 | 0.01351 | -0.0539 | 82.6721
8.5 | 1.1589 | 0.01439 | -0.0518 | 80.5351
9 | 1.1988 | 0.01535 | -0.0494 | 78.0977
9.5 | 1.2363 | 0.01635 | -0.0467 | 75.6147
10 | 1.2684 | 0.01743 | -0.043 | 72.7711
10.5 | 1.2973 | 0.01866 | -0.039 | 69.523
11 | 1.3237 | 0.02005 | -0.035 | 66.02
11.5 | 1.3477 | 0.02161 | -0.0309 | 62.3646
12 | 1.3689 | 0.0234 | -0.0269 | 58.5
12.5 | 1.3879 | 0.02542 | -0.0232 | 54.5987
13 | 1.3996 | 0.0281 | -0.0193 | 49.8078
13.5 | 1.407 | 0.03136 | -0.016 | 44.8661
14 | 1.4158 | 0.03484 | -0.0135 | 40.6372
14.5 | 1.4111 | 0.03994 | -0.0117 | 35.3305
15 | 1.4102 | 0.04526 | -0.011 | 31.1578
15.5 | 1.4039 | 0.05174 | -0.0115 | 27.1337
16 | 1.3774 | 0.0616 | -0.0139 | 22.3604
16.5 | 1.3636 | 0.07066 | -0.0171 | 19.298
17 | 1.3456 | 0.08101 | -0.0214 | 16.6103
17.5 | 1.3237 | 0.09263 | -0.0268 | 14.2902
18 | 1.3007 | 0.10499 | -0.0329 | 12.3888
18.5 | 1.2795 | 0.11745 | -0.0395 | 10.894
19 | 1.2581 | 0.13008 | -0.0465 | 9.6717

## 27. Re 500k Mach 0.10 (1)
BIGFOIL.COM POLAR EXPORT
HN-1091
HN-1091 |  |  |  | Cl Max: | 1.38 | at alpha= | 10.5 | deg
JavaFoil+Calcfoil stall+Eppler ext transition |  |  |  | L/D Max: | 103.21 | at alpha= | 6.5 | deg
Re: | 500000 |  |  | Cd Min: | 0.0074 | at alpha= | -1 | deg
Mach: | 0.1 |  |  | Cl=0 at alpha= | -3.075 | deg
|  |  |  | @ Cl=0.1, Cd= | 0.0079485
|  |  |  | @ Cl=0.4, Cd= | 0.00781
|  |  |  | @ Cl=0.6, Cd= | 0.0095333
alpha (deg) | Cl | Cd | Cm | Cl/Cd
-18.5 | -0.531 | 0.19097 | -0.022 | -2.779
-18 | -0.549 | 0.18037 | -0.022 | -3.044
-17.5 | -0.567 | 0.17028 | -0.022 | -3.328
-17 | -0.584 | 0.16156 | -0.022 | -3.612
-16.5 | -0.599 | 0.15229 | -0.021 | -3.935
-16 | -0.614 | 0.14306 | -0.022 | -4.29
-15.5 | -0.627 | 0.13582 | -0.023 | -4.613
-15 | -0.637 | 0.12665 | -0.023 | -5.03
-14.5 | -0.645 | 0.11843 | -0.024 | -5.45
-14 | -0.651 | 0.11109 | -0.025 | -5.86
-13.5 | -0.654 | 0.10359 | -0.026 | -6.31
-13 | -0.653 | 0.09732 | -0.027 | -6.712
-12.5 | -0.649 | 0.09103 | -0.028 | -7.131
-12 | -0.642 | 0.0846 | -0.029 | -7.586
-11.5 | -0.63 | 0.07888 | -0.031 | -7.993
-11 | -0.616 | 0.07315 | -0.033 | -8.425
-10.5 | -0.599 | 0.06719 | -0.036 | -8.914
-10 | -0.581 | 0.0598 | -0.041 | -9.708
-9.5 | -0.572 | 0.04482 | -0.05 | -12.769
-9 | -0.602 | 0.01813 | -0.063 | -33.231
-8.5 | -0.581 | 0.01408 | -0.066 | -41.304
-8 | -0.544 | 0.01281 | -0.067 | -42.469
-7.5 | -0.5 | 0.012 | -0.068 | -41.683
-7 | -0.451 | 0.01141 | -0.069 | -39.555
-6.5 | -0.399 | 0.01051 | -0.069 | -37.966
-6 | -0.344 | 0.01054 | -0.07 | -32.611
-5.5 | -0.287 | 0.01016 | -0.07 | -28.231
-5 | -0.229 | 0.01007 | -0.07 | -22.755
-4.5 | -0.17 | 0.00984 | -0.071 | -17.317
-4 | -0.111 | 0.00936 | -0.071 | -11.868
-3.5 | -0.051 | 0.00891 | -0.072 | -5.757
-3 | 0.009 | 0.00845 | -0.072 | 1.029
-2.5 | 0.069 | 0.00815 | -0.073 | 8.45
-2 | 0.129 | 0.00776 | -0.073 | 16.649
-1.5 | 0.19 | 0.00751 | -0.073 | 25.229
-1 | 0.25 | 0.0074 | -0.074 | 33.773
-0.5 | 0.31 | 0.00751 | -0.074 | 41.253
0 | 0.37 | 0.00764 | -0.075 | 48.399
0.5 | 0.43 | 0.00798 | -0.075 | 53.917
1 | 0.49 | 0.00892 | -0.076 | 54.948
1.5 | 0.55 | 0.0092 | -0.076 | 59.772
2 | 0.61 | 0.0096 | -0.076 | 63.517
2.5 | 0.669 | 0.00991 | -0.077 | 67.512
3 | 0.728 | 0.0104 | -0.077 | 70.07
3.5 | 0.787 | 0.01089 | -0.077 | 72.283
4 | 0.846 | 0.01151 | -0.078 | 73.535
4.5 | 0.903 | 0.01024 | -0.078 | 88.243
5 | 0.96 | 0.00985 | -0.078 | 97.442
5.5 | 1.016 | 0.01048 | -0.079 | 96.942
6 | 1.071 | 0.01118 | -0.079 | 95.812
6.5 | 1.124 | 0.01089 | -0.079 | 103.21
7 | 1.175 | 0.01465 | -0.08 | 80.23
7.5 | 1.222 | 0.01552 | -0.08 | 78.743
8 | 1.266 | 0.01639 | -0.08 | 77.258
8.5 | 1.305 | 0.01754 | -0.08 | 74.394
9 | 1.334 | 0.01918 | -0.08 | 69.534
9.5 | 1.357 | 0.02053 | -0.08 | 66.107
10 | 1.373 | 0.02209 | -0.08 | 62.164
10.5 | 1.38 | 0.02419 | -0.08 | 57.056
11 | 1.38 | 0.02639 | -0.079 | 52.292
11.5 | 1.369 | 0.02936 | -0.079 | 46.63
12 | 1.347 | 0.03362 | -0.077 | 40.064
12.5 | 1.313 | 0.04004 | -0.076 | 32.782
13 | 1.265 | 0.05002 | -0.073 | 25.295
13.5 | 1.206 | 0.06515 | -0.069 | 18.517
14 | 1.143 | 0.08487 | -0.062 | 13.472
14.5 | 1.088 | 0.10349 | -0.055 | 10.515
15 | 1.042 | 0.11813 | -0.049 | 8.824
15.5 | 1.002 | 0.12949 | -0.043 | 7.736

## 28. Re 500k Mach 0.10 (2)
BIGFOIL.COM POLAR EXPORT
HN-1091
HN-1091 |  |  |  | Cl Max: | 1.4083 | at alpha= | 14 | deg
XFOIL ncrit=9 |  |  |  | L/D Max: | 91.2837 | at alpha= | 5 | deg
Re: | 500000 |  |  | Cd Min: | 0.16944 | at alpha= | -15.5 | deg
Mach: | 0.1 |  |  | Cl=0 at alpha= | -3.0064 | deg
|  |  |  | @ Cl=0.1, Cd= | 0.0069747
|  |  |  | @ Cl=0.4, Cd= | 0.0067207
|  |  |  | @ Cl=0.6, Cd= | 0.007342
alpha (deg) | Cl | Cd | Cm | Cl/Cd
-15.5 | -0.4925 | 0.16944 | -0.0126 | -2.9066
-15 | -0.4795 | 0.16342 | -0.0148 | -2.9342
-14.5 | -0.4811 | 0.15307 | -0.0206 | -3.143
-14 | -0.4813 | 0.1429 | -0.0239 | -3.3681
-13.5 | -0.7007 | 0.07841 | -0.0517 | -8.9364
-13 | -0.764 | 0.0587 | -0.0653 | -13.0153
-12.5 | -0.8078 | 0.04528 | -0.0752 | -17.8401
-12 | -0.8372 | 0.03805 | -0.077 | -22.0026
-11.5 | -0.8747 | 0.03416 | -0.0698 | -25.606
-11 | -0.887 | 0.03109 | -0.0625 | -28.5301
-10.5 | -0.8958 | 0.02691 | -0.0554 | -33.2887
-10 | -0.8781 | 0.02501 | -0.0506 | -35.11
-9.5 | -0.825 | 0.02295 | -0.0521 | -35.9477
-9 | -0.7659 | 0.01999 | -0.0549 | -38.3142
-8.5 | -0.7011 | 0.01841 | -0.0579 | -38.0826
-8 | -0.6347 | 0.0166 | -0.0611 | -38.2349
-7.5 | -0.5714 | 0.0155 | -0.063 | -36.8645
-7 | -0.5011 | 0.01412 | -0.0667 | -35.4887
-6.5 | -0.44 | 0.01298 | -0.0681 | -33.8983
-6 | -0.3671 | 0.012 | -0.0718 | -30.5917
-5.5 | -0.3002 | 0.01108 | -0.0742 | -27.0939
-5 | -0.2326 | 0.01029 | -0.0766 | -22.6045
-4.5 | -0.1712 | 0.00961 | -0.0776 | -17.8148
-4 | -0.1112 | 0.00893 | -0.0784 | -12.4524
-3.5 | -0.0543 | 0.00832 | -0.0785 | -6.5264
-3 | 0.0007 | 0.00778 | -0.0782 | 0.089974
-2.5 | 0.0552 | 0.00732 | -0.0777 | 7.541
-2 | 0.1084 | 0.00691 | -0.0769 | 15.6874
-1.5 | 0.1617 | 0.00668 | -0.0759 | 24.2066
-1 | 0.2152 | 0.00658 | -0.0749 | 32.7052
-0.5 | 0.2687 | 0.00657 | -0.0738 | 40.898
0 | 0.3218 | 0.00661 | -0.0727 | 48.6838
0.5 | 0.3739 | 0.00667 | -0.0714 | 56.057
1 | 0.4254 | 0.00677 | -0.07 | 62.836
1.5 | 0.4754 | 0.0069 | -0.0682 | 68.8986
2 | 0.5237 | 0.00705 | -0.0661 | 74.2837
2.5 | 0.5695 | 0.00722 | -0.0634 | 78.8781
3 | 0.627 | 0.00745 | -0.0634 | 84.1611
3.5 | 0.7042 | 0.00784 | -0.0681 | 89.8214
4 | 0.7507 | 0.00826 | -0.0664 | 90.8838
4.5 | 0.7979 | 0.00875 | -0.0648 | 91.1886
5 | 0.8462 | 0.00927 | -0.0634 | 91.2837
5.5 | 0.8941 | 0.00986 | -0.062 | 90.6795
6.5 | 0.9885 | 0.01117 | -0.059 | 88.496
7 | 1.0339 | 0.01195 | -0.0572 | 86.5188
7.5 | 1.0784 | 0.01276 | -0.0554 | 84.5141
8 | 1.1216 | 0.01364 | -0.0533 | 82.2287
8.5 | 1.1628 | 0.01459 | -0.051 | 79.6984
9 | 1.2031 | 0.01552 | -0.0485 | 77.5193
9.5 | 1.2387 | 0.01658 | -0.0453 | 74.7105
10 | 1.2695 | 0.01774 | -0.0413 | 71.5614
10.5 | 1.2986 | 0.01899 | -0.0373 | 68.3834
11 | 1.3261 | 0.02036 | -0.0334 | 65.1326
11.5 | 1.3492 | 0.02202 | -0.0292 | 61.2716
12 | 1.3662 | 0.02413 | -0.0248 | 56.6183
12.5 | 1.3843 | 0.02631 | -0.0211 | 52.615
13 | 1.3968 | 0.02907 | -0.0175 | 48.0495
13.5 | 1.4002 | 0.03283 | -0.0142 | 42.65
14 | 1.4083 | 0.03657 | -0.0121 | 38.5097
14.5 | 1.3989 | 0.04246 | -0.0106 | 32.9463
15 | 1.3979 | 0.04812 | -0.0105 | 29.0503
15.5 | 1.3862 | 0.05565 | -0.0117 | 24.9093
16 | 1.3596 | 0.06604 | -0.0149 | 20.5875
16.5 | 1.3435 | 0.07586 | -0.0187 | 17.7103
17 | 1.3233 | 0.08694 | -0.0237 | 15.2208
17.5 | 1.3007 | 0.099 | -0.0295 | 13.1384
18 | 1.2783 | 0.11153 | -0.036 | 11.4615
18.5 | 1.2581 | 0.12401 | -0.0427 | 10.1451
19 | 1.2392 | 0.13631 | -0.0497 | 9.091

## 29. Re 500k Mach 0.25 (1)
BIGFOIL.COM POLAR EXPORT
HN-1091
HN-1091 |  |  |  | Cl Max: | 1.358 | at alpha= | 10 | deg
JavaFoil+Calcfoil stall+Eppler ext transition |  |  |  | L/D Max: | 102.887 | at alpha= | 6 | deg
Re: | 500000 |  |  | Cd Min: | 0.00757 | at alpha= | -1 | deg
Mach: | 0.25 |  |  | Cl=0 at alpha= | -3.0726 | deg
|  |  |  | @ Cl=0.1, Cd= | 0.0080532
|  |  |  | @ Cl=0.4, Cd= | 0.0078284
|  |  |  | @ Cl=0.6, Cd= | 0.0096982
alpha (deg) | Cl | Cd | Cm | Cl/Cd
-16.5 | -0.284 | 0.1704 | -0.024 | -1.665
-16 | -0.336 | 0.16967 | -0.024 | -1.979
-15.5 | -0.383 | 0.15886 | -0.024 | -2.408
-15 | -0.425 | 0.14698 | -0.024 | -2.893
-14.5 | -0.463 | 0.13592 | -0.023 | -3.409
-14 | -0.497 | 0.12508 | -0.024 | -3.973
-13.5 | -0.525 | 0.1159 | -0.023 | -4.533
-13 | -0.548 | 0.10789 | -0.023 | -5.082
-12.5 | -0.566 | 0.09917 | -0.024 | -5.703
-12 | -0.577 | 0.0912 | -0.026 | -6.322
-11.5 | -0.581 | 0.08461 | -0.028 | -6.872
-11 | -0.58 | 0.07817 | -0.03 | -7.421
-10.5 | -0.573 | 0.07236 | -0.032 | -7.917
-10 | -0.56 | 0.06644 | -0.035 | -8.434
-9.5 | -0.543 | 0.06003 | -0.039 | -9.052
-9 | -0.53 | 0.0488 | -0.047 | -10.861
-8.5 | -0.565 | 0.01821 | -0.065 | -31.032
-8 | -0.544 | 0.01393 | -0.068 | -39.039
-7.5 | -0.505 | 0.01261 | -0.069 | -40.078
-7 | -0.459 | 0.01182 | -0.07 | -38.816
-6.5 | -0.407 | 0.0104 | -0.071 | -39.141
-6 | -0.352 | 0.01082 | -0.071 | -32.52
-5.5 | -0.294 | 0.01039 | -0.072 | -28.294
-5 | -0.235 | 0.00988 | -0.072 | -23.793
-4.5 | -0.175 | 0.00999 | -0.073 | -17.509
-4 | -0.114 | 0.0096 | -0.073 | -11.877
-3.5 | -0.053 | 0.00904 | -0.074 | -5.827
-3 | 0.009 | 0.0086 | -0.074 | 1.038
-2.5 | 0.071 | 0.0081 | -0.075 | 8.738
-2 | 0.133 | 0.008 | -0.075 | 16.604
-1.5 | 0.195 | 0.00767 | -0.075 | 25.406
-1 | 0.257 | 0.00757 | -0.076 | 33.891
-0.5 | 0.318 | 0.00766 | -0.076 | 41.558
0 | 0.38 | 0.00778 | -0.077 | 48.839
0.5 | 0.442 | 0.00793 | -0.077 | 55.696
1 | 0.504 | 0.00843 | -0.078 | 59.723
1.5 | 0.565 | 0.00944 | -0.078 | 59.834
2 | 0.626 | 0.00989 | -0.078 | 63.356
2.5 | 0.687 | 0.01029 | -0.079 | 66.797
3 | 0.748 | 0.01076 | -0.079 | 69.552
3.5 | 0.809 | 0.01142 | -0.08 | 70.844
4 | 0.868 | 0.00999 | -0.08 | 86.835
4.5 | 0.927 | 0.00959 | -0.08 | 96.6
5 | 0.985 | 0.01021 | -0.08 | 96.454
5.5 | 1.042 | 0.01094 | -0.081 | 95.256
6 | 1.098 | 0.01067 | -0.081 | 102.887
6.5 | 1.152 | 0.0143 | -0.081 | 80.502
7 | 1.202 | 0.01548 | -0.082 | 77.665
7.5 | 1.248 | 0.01646 | -0.082 | 75.831
8 | 1.289 | 0.01738 | -0.082 | 74.161
8.5 | 1.322 | 0.01902 | -0.082 | 69.515
9 | 1.344 | 0.02067 | -0.082 | 65.041
9.5 | 1.357 | 0.02251 | -0.082 | 60.285
10 | 1.358 | 0.02486 | -0.081 | 54.649
10.5 | 1.348 | 0.02752 | -0.081 | 48.978
11 | 1.322 | 0.03141 | -0.08 | 42.074
11.5 | 1.276 | 0.03768 | -0.078 | 33.869
12 | 1.206 | 0.04922 | -0.074 | 24.512
12.5 | 1.108 | 0.07209 | -0.066 | 15.377
13 | 1.017 | 0.09739 | -0.052 | 10.439
13.5 | 0.949 | 0.11121 | -0.041 | 8.531
14 | 0.884 | 0.12062 | -0.032 | 7.331
14.5 | 0.816 | 0.12898 | -0.029 | 6.327
15 | 0.742 | 0.14086 | -0.028 | 5.27

## 30. Re 500k Mach 0.25 (2)
BIGFOIL.COM POLAR EXPORT
HN-1091
HN-1091 |  |  |  | Cl Max: | 1.3649 | at alpha= | 12.5 | deg
XFOIL ncrit=9 |  |  |  | L/D Max: | 90.2207 | at alpha= | 4.5 | deg
Re: | 500000 |  |  | Cd Min: | 0.1567 | at alpha= | -14.5 | deg
Mach: | 0.25 |  |  | Cl=0 at alpha= | -3.0096 | deg
|  |  |  | @ Cl=0.1, Cd= | 0.0071737
|  |  |  | @ Cl=0.4, Cd= | 0.0068471
|  |  |  | @ Cl=0.6, Cd= | 0.0075038
alpha (deg) | Cl | Cd | Cm | Cl/Cd
-14.5 | -0.4758 | 0.1567 | -0.0207 | -3.0364
-14 | -0.471 | 0.14759 | -0.0234 | -3.1913
-13.5 | -0.4546 | 0.14244 | -0.0239 | -3.1915
-13 | -0.4443 | 0.13599 | -0.0257 | -3.2672
-12.5 | -0.4827 | 0.11421 | -0.0336 | -4.2264
-12 | -0.5095 | 0.09998 | -0.0389 | -5.096
-11.5 | -0.687 | 0.0568 | -0.0647 | -12.0951
-11 | -0.7506 | 0.04126 | -0.0758 | -18.192
-10.5 | -0.7926 | 0.03586 | -0.0724 | -22.1026
-10 | -0.8308 | 0.03259 | -0.0624 | -25.4925
-9.5 | -0.8313 | 0.02961 | -0.0566 | -28.075
-9 | -0.7751 | 0.02501 | -0.0608 | -30.9916
-8.5 | -0.7188 | 0.02096 | -0.0633 | -34.2939
-8 | -0.6504 | 0.01884 | -0.0661 | -34.5223
-7.5 | -0.5874 | 0.01669 | -0.0679 | -35.1947
-7 | -0.5139 | 0.01491 | -0.0714 | -34.4668
-6.5 | -0.451 | 0.01372 | -0.0723 | -32.8717
-6 | -0.3744 | 0.0124 | -0.0762 | -30.1935
-5.5 | -0.309 | 0.01147 | -0.0775 | -26.9398
-5 | -0.2361 | 0.01055 | -0.0804 | -22.3791
-4.5 | -0.1748 | 0.00984 | -0.0808 | -17.7642
-4 | -0.1148 | 0.00915 | -0.081 | -12.5464
-3.5 | -0.0563 | 0.00852 | -0.0809 | -6.608
-3 | 0.0011 | 0.00798 | -0.0805 | 0.13784
-2.5 | 0.0557 | 0.00752 | -0.0797 | 7.4069
-2 | 0.1107 | 0.00709 | -0.0788 | 15.6135
-1.5 | 0.1653 | 0.00681 | -0.0777 | 24.2731
-1 | 0.2205 | 0.00671 | -0.0766 | 32.8614
-0.5 | 0.2753 | 0.0067 | -0.0754 | 41.0896
0 | 0.3298 | 0.00673 | -0.0742 | 49.0045
0.5 | 0.3836 | 0.00681 | -0.0728 | 56.3289
1 | 0.4366 | 0.00693 | -0.0713 | 63.0014
1.5 | 0.4883 | 0.00707 | -0.0695 | 69.0665
2 | 0.5382 | 0.00724 | -0.0673 | 74.337
2.5 | 0.5848 | 0.00744 | -0.0643 | 78.6022
3 | 0.6396 | 0.00767 | -0.0632 | 83.3898
3.5 | 0.7182 | 0.00809 | -0.0676 | 88.7763
4 | 0.7684 | 0.00854 | -0.0662 | 89.9766
4.5 | 0.8174 | 0.00906 | -0.0645 | 90.2208
5 | 0.8666 | 0.00964 | -0.0628 | 89.8963
5.5 | 0.9155 | 0.01028 | -0.061 | 89.0564
6 | 0.9643 | 0.01095 | -0.0592 | 88.0639
6.5 | 1.0115 | 0.01172 | -0.0571 | 86.3055
7 | 1.0576 | 0.01255 | -0.0549 | 84.2709
7.5 | 1.1023 | 0.01344 | -0.0524 | 82.0164
8 | 1.1447 | 0.01442 | -0.0495 | 79.3828
8.5 | 1.1837 | 0.01549 | -0.0461 | 76.417
9 | 1.2189 | 0.01655 | -0.042 | 73.6495
9.5 | 1.2513 | 0.01776 | -0.0377 | 70.4561
10 | 1.2803 | 0.01919 | -0.0331 | 66.717
10.5 | 1.3051 | 0.02091 | -0.0284 | 62.4151
11 | 1.3251 | 0.023 | -0.0236 | 57.613
11.5 | 1.3431 | 0.02537 | -0.0193 | 52.9405
12 | 1.3578 | 0.02818 | -0.0153 | 48.1831
12.5 | 1.3649 | 0.03186 | -0.0118 | 42.8406
13 | 1.3616 | 0.03689 | -0.0092 | 36.9097
13.5 | 1.3638 | 0.04202 | -0.0081 | 32.456
14 | 1.3475 | 0.04973 | -0.0084 | 27.0963
14.5 | 1.336 | 0.05778 | -0.0101 | 23.1222
15 | 1.3185 | 0.0674 | -0.0134 | 19.5623
15.5 | 1.2933 | 0.07887 | -0.0183 | 16.3979
16 | 1.2644 | 0.09161 | -0.0243 | 13.802
16.5 | 1.242 | 0.10397 | -0.0305 | 11.9458
17 | 1.22 | 0.11681 | -0.0374 | 10.4443
17.5 | 1.1995 | 0.12975 | -0.0447 | 9.2447

## 31. Re 500k Mach 0.50 (1)
BIGFOIL.COM POLAR EXPORT
HN-1091
HN-1091 |  |  |  | Cl Max: | 1.315 | at alpha= | 7.5 | deg
JavaFoil+Calcfoil stall+Eppler ext transition |  |  |  | L/D Max: | 101.265 | at alpha= | 4 | deg
Re: | 500000 |  |  | Cd Min: | 0.00791 | at alpha= | 0.5 | deg
Mach: | 0.5 |  |  | Cl=0 at alpha= | -3.0725 | deg
|  |  |  | @ Cl=0.1, Cd= | 0.0089087
|  |  |  | @ Cl=0.4, Cd= | 0.0083984
|  |  |  | @ Cl=0.6, Cd= | 0.0085615
alpha (deg) | Cl | Cd | Cm | Cl/Cd
-20 | -0.913 | 0.23067 | -0.038 | -3.959
-19.5 | -0.887 | 0.22385 | -0.038 | -3.965
-19 | -0.86 | 0.21796 | -0.038 | -3.945
-18.5 | -0.833 | 0.21219 | -0.037 | -3.925
-18 | -0.807 | 0.20658 | -0.037 | -3.905
-17.5 | -0.78 | 0.20421 | -0.038 | -3.822
-17 | -0.754 | 0.19709 | -0.038 | -3.826
-16.5 | -0.727 | 0.18783 | -0.037 | -3.868
-16 | -0.7 | 0.18014 | -0.036 | -3.883
-15.5 | -0.673 | 0.17396 | -0.037 | -3.869
-15 | -0.647 | 0.16858 | -0.037 | -3.835
-14.5 | -0.62 | 0.16462 | -0.037 | -3.767
-14 | -0.592 | 0.1562 | -0.035 | -3.791
-13.5 | -0.565 | 0.15501 | -0.035 | -3.648
-13 | -0.539 | 0.15148 | -0.035 | -3.557
-12.5 | -0.512 | 0.14076 | -0.036 | -3.638
-12 | -0.484 | 0.13231 | -0.033 | -3.661
-11.5 | -0.458 | 0.12907 | -0.034 | -3.545
-11 | -0.431 | 0.12593 | -0.034 | -3.421
-10.5 | -0.403 | 0.11583 | -0.031 | -3.482
-10 | -0.376 | 0.11275 | -0.032 | -3.338
-9.5 | -0.349 | 0.10996 | -0.032 | -3.178
-9 | -0.322 | 0.10061 | -0.029 | -3.201
-8.5 | -0.295 | 0.09485 | -0.03 | -3.112
-8 | -0.268 | 0.06667 | -0.028 | -4.019
-7.5 | -0.393 | 0.05527 | -0.034 | -7.104
-7 | -0.387 | 0.04732 | -0.045 | -8.18
-6.5 | -0.423 | 0.01413 | -0.077 | -29.96
-6 | -0.378 | 0.01242 | -0.079 | -30.456
-5.5 | -0.322 | 0.01159 | -0.08 | -27.75
-5 | -0.259 | 0.01031 | -0.081 | -25.165
-4.5 | -0.194 | 0.01045 | -0.081 | -18.575
-4 | -0.127 | 0.01008 | -0.082 | -12.59
-3.5 | -0.059 | 0.01002 | -0.082 | -5.864
-3 | 0.01 | 0.00955 | -0.083 | 1.043
-2.5 | 0.079 | 0.00907 | -0.083 | 8.711
-2 | 0.148 | 0.00854 | -0.084 | 17.359
-1.5 | 0.218 | 0.00856 | -0.084 | 25.415
-1 | 0.287 | 0.00836 | -0.085 | 34.298
-0.5 | 0.356 | 0.00829 | -0.085 | 42.928
0 | 0.425 | 0.00846 | -0.086 | 50.157
0.5 | 0.493 | 0.00791 | -0.086 | 62.38
1 | 0.562 | 0.00831 | -0.087 | 67.574
1.5 | 0.63 | 0.00876 | -0.087 | 71.942
2 | 0.698 | 0.00924 | -0.088 | 75.564
2.5 | 0.766 | 0.00865 | -0.088 | 88.478
3 | 0.833 | 0.00918 | -0.088 | 90.658
3.5 | 0.899 | 0.00977 | -0.089 | 91.983
4 | 0.964 | 0.00952 | -0.089 | 101.265
4.5 | 1.029 | 0.01298 | -0.089 | 79.276
5 | 1.092 | 0.01407 | -0.09 | 77.588
5.5 | 1.152 | 0.01521 | -0.09 | 75.705
6 | 1.207 | 0.01674 | -0.09 | 72.093
6.5 | 1.257 | 0.0182 | -0.09 | 69.071
7 | 1.296 | 0.01983 | -0.09 | 65.395
7.5 | 1.315 | 0.02251 | -0.09 | 58.397
8 | 1.307 | 0.02587 | -0.089 | 50.519
8.5 | 1.233 | 0.03202 | -0.087 | 38.497
9 | 0.657 | 0.07912 | -0.028 | 8.307
9.5 | 0.684 | 0.09826 | -0.032 | 6.966
10 | 0.712 | 0.10612 | -0.034 | 6.706
10.5 | 0.739 | 0.11682 | -0.039 | 6.33
11 | 0.767 | 0.12295 | -0.041 | 6.238
11.5 | 0.794 | 0.13489 | -0.043 | 5.888
12 | 0.822 | 0.14215 | -0.045 | 5.783
12.5 | 0.85 | 0.15032 | -0.047 | 5.652

## 32. Re 500k Mach 0.50 (2)
BIGFOIL.COM POLAR EXPORT
HN-1091
HN-1091 |  |  |  | Cl Max: | 1.2816 | at alpha= | 10.5 | deg
XFOIL ncrit=9 |  |  |  | L/D Max: | 85.6225 | at alpha= | 4 | deg
Re: | 500000 |  |  | Cd Min: | 0.25654 | at alpha= | -20 | deg
Mach: | 0.5 |  |  | Cl=0 at alpha= | -2.956 | deg
|  |  |  | @ Cl=0.1, Cd= | 0.0080584
|  |  |  | @ Cl=0.4, Cd= | 0.0073922
|  |  |  | @ Cl=0.6, Cd= | 0.0081253
alpha (deg) | Cl | Cd | Cm | Cl/Cd
-20 | -0.6654 | 0.25654 | 0.0225 | -2.5937
-19.5 | -0.6449 | 0.24816 | 0.0175 | -2.5987
-19 | -0.6282 | 0.2401 | 0.0115 | -2.6164
-18.5 | -0.6053 | 0.23219 | 0.0093 | -2.6069
-18 | -0.5846 | 0.22513 | 0.0058 | -2.5967
-17.5 | -0.5646 | 0.21774 | 0.0021 | -2.593
-17 | -0.5475 | 0.20922 | -0.0029 | -2.6169
-16.5 | -0.5346 | 0.20104 | -0.0083 | -2.6592
-16 | -0.5108 | 0.19373 | -0.0092 | -2.6367
-15.5 | -0.4918 | 0.18693 | -0.0119 | -2.6309
-15 | -0.4811 | 0.17838 | -0.0176 | -2.6971
-14 | -0.4475 | 0.16316 | -0.0217 | -2.7427
-13.5 | -0.4319 | 0.15625 | -0.0239 | -2.7642
-13 | -0.4249 | 0.14769 | -0.0284 | -2.877
-12.5 | -0.4194 | 0.13882 | -0.0323 | -3.0212
-12 | -0.4152 | 0.12822 | -0.0346 | -3.2382
-11.5 | -0.405 | 0.12153 | -0.0354 | -3.3325
-11 | -0.4036 | 0.11296 | -0.0378 | -3.5729
-10.5 | -0.4074 | 0.10376 | -0.0406 | -3.9264
-10 | -0.4191 | 0.09371 | -0.0439 | -4.4723
-9.5 | -0.439 | 0.08323 | -0.0474 | -5.2745
-9 | -0.4759 | 0.07129 | -0.0514 | -6.6756
-8.5 | -0.5209 | 0.06046 | -0.0541 | -8.6156
-8 | -0.5679 | 0.04974 | -0.0577 | -11.4174
-7.5 | -0.5733 | 0.03336 | -0.0844 | -17.1853
-6.5 | -0.4881 | 0.01863 | -0.0936 | -26.1997
-6 | -0.4174 | 0.01568 | -0.0939 | -26.6199
-5.5 | -0.3424 | 0.01359 | -0.0943 | -25.195
-5 | -0.269 | 0.01196 | -0.0944 | -22.4916
-4.5 | -0.2005 | 0.01097 | -0.0934 | -18.2771
-4 | -0.135 | 0.01014 | -0.092 | -13.3136
-3.5 | -0.0697 | 0.00947 | -0.0908 | -7.3601
-3 | -0.0055 | 0.00888 | -0.0896 | -0.61937
-2.5 | 0.057 | 0.00837 | -0.0883 | 6.81
-2 | 0.1191 | 0.00792 | -0.087 | 15.0379
-1.5 | 0.1806 | 0.00752 | -0.0855 | 24.016
-1 | 0.2416 | 0.0073 | -0.0839 | 33.0959
-0.5 | 0.3027 | 0.00725 | -0.0821 | 41.7517
0 | 0.3637 | 0.00732 | -0.0803 | 49.6858
0.5 | 0.424 | 0.00744 | -0.0784 | 56.9892
1 | 0.483 | 0.00762 | -0.0762 | 63.3858
1.5 | 0.5411 | 0.00783 | -0.0738 | 69.106
2 | 0.597 | 0.00811 | -0.0709 | 73.6128
2.5 | 0.6498 | 0.00838 | -0.0673 | 77.5418
3 | 0.6993 | 0.00868 | -0.0629 | 80.5645
4 | 0.8391 | 0.0098 | -0.0633 | 85.6224
4.5 | 0.8927 | 0.0105 | -0.0602 | 85.019
5 | 0.9456 | 0.01127 | -0.0569 | 83.9042
5.5 | 0.9962 | 0.01214 | -0.053 | 82.0593
6 | 1.0427 | 0.01307 | -0.0482 | 79.7781
6.5 | 1.0853 | 0.01415 | -0.0428 | 76.6996
7 | 1.1253 | 0.01543 | -0.0372 | 72.9294
7.5 | 1.1614 | 0.01698 | -0.0313 | 68.3981
8 | 1.1965 | 0.01871 | -0.0255 | 63.9498
8.5 | 1.2266 | 0.02087 | -0.0198 | 58.7734
9 | 1.2505 | 0.02363 | -0.0143 | 52.92
9.5 | 1.2685 | 0.02713 | -0.0094 | 46.7564
10 | 1.2789 | 0.03162 | -0.0055 | 40.4459
10.5 | 1.2816 | 0.03733 | -0.0031 | 34.3316
11 | 1.2735 | 0.04467 | -0.0025 | 28.5091
11.5 | 1.255 | 0.0538 | -0.0042 | 23.3271
12 | 1.2315 | 0.06428 | -0.0078 | 19.1584
12.5 | 1.202 | 0.0763 | -0.0135 | 15.7536
13 | 1.1697 | 0.08943 | -0.0204 | 13.0795
13.5 | 1.137 | 0.10344 | -0.0286 | 10.9919
14 | 1.105 | 0.11821 | -0.0377 | 9.3478
14.5 | 1.0756 | 0.13342 | -0.0475 | 8.0618
15 | 1.0475 | 0.1493 | -0.0581 | 7.0161
15.5 | 1.0257 | 0.16503 | -0.0685 | 6.2152

## 33. Re 750k Mach 0.00 (1)
BIGFOIL.COM POLAR EXPORT
HN-1091
HN-1091 |  |  |  | Cl Max: | 1.394 | at alpha= | 11 | deg
JavaFoil+Calcfoil stall+Eppler ext transition |  |  |  | L/D Max: | 110.243 | at alpha= | 7 | deg
Re: | 750000 |  |  | Cd Min: | 0.00678 | at alpha= | -1 | deg
Mach: | 0 |  |  | Cl=0 at alpha= | -3.075 | deg
|  |  |  | @ Cl=0.1, Cd= | 0.0072237
|  |  |  | @ Cl=0.4, Cd= | 0.0078107
|  |  |  | @ Cl=0.6, Cd= | 0.008648
alpha (deg) | Cl | Cd | Cm | Cl/Cd
-19 | -0.56 | 0.1857 | -0.023 | -3.017
-18.5 | -0.576 | 0.17534 | -0.023 | -3.286
-18 | -0.592 | 0.16761 | -0.023 | -3.53
-17.5 | -0.606 | 0.15763 | -0.023 | -3.847
-17 | -0.62 | 0.14934 | -0.023 | -4.153
-16.5 | -0.633 | 0.14182 | -0.024 | -4.464
-16 | -0.645 | 0.13372 | -0.025 | -4.82
-15.5 | -0.654 | 0.1265 | -0.026 | -5.17
-15 | -0.662 | 0.1186 | -0.026 | -5.579
-14.5 | -0.667 | 0.11133 | -0.027 | -5.99
-14 | -0.67 | 0.1045 | -0.029 | -6.413
-13.5 | -0.67 | 0.09762 | -0.029 | -6.865
-13 | -0.667 | 0.09162 | -0.031 | -7.283
-12.5 | -0.662 | 0.08511 | -0.033 | -7.774
-12 | -0.653 | 0.07895 | -0.035 | -8.274
-11.5 | -0.643 | 0.07207 | -0.038 | -8.917
-11 | -0.63 | 0.06424 | -0.041 | -9.811
-10.5 | -0.62 | 0.05331 | -0.046 | -11.636
-10 | -0.64 | 0.02812 | -0.057 | -22.774
-9.5 | -0.644 | 0.01686 | -0.063 | -38.205
-9 | -0.621 | 0.01384 | -0.065 | -44.881
-8.5 | -0.587 | 0.01249 | -0.066 | -47.038
-8 | -0.547 | 0.0117 | -0.067 | -46.714
-7.5 | -0.5 | 0.0111 | -0.068 | -45.097
-7 | -0.45 | 0.00988 | -0.068 | -45.562
-6.5 | -0.397 | 0.00992 | -0.069 | -40.052
-6 | -0.342 | 0.00954 | -0.069 | -35.887
-5.5 | -0.286 | 0.00976 | -0.07 | -29.28
-5 | -0.228 | 0.00921 | -0.07 | -24.759
-4.5 | -0.17 | 0.00893 | -0.071 | -18.984
-4 | -0.111 | 0.00854 | -0.071 | -12.945
-3.5 | -0.051 | 0.00813 | -0.071 | -6.278
-3 | 0.009 | 0.00765 | -0.072 | 1.13
-2.5 | 0.069 | 0.00742 | -0.072 | 9.239
-2 | 0.129 | 0.00704 | -0.073 | 18.249
-1.5 | 0.189 | 0.00684 | -0.073 | 27.573
-1 | 0.249 | 0.00678 | -0.074 | 36.669
-0.5 | 0.308 | 0.00682 | -0.074 | 45.221
0 | 0.368 | 0.00772 | -0.074 | 47.682
0.5 | 0.428 | 0.00789 | -0.075 | 54.237
1 | 0.488 | 0.00811 | -0.075 | 60.157
1.5 | 0.547 | 0.00833 | -0.076 | 65.717
2 | 0.607 | 0.00869 | -0.076 | 69.831
2.5 | 0.666 | 0.00898 | -0.076 | 74.142
3 | 0.725 | 0.00932 | -0.077 | 77.794
3.5 | 0.784 | 0.00971 | -0.077 | 80.709
4 | 0.842 | 0.01028 | -0.077 | 81.902
4.5 | 0.9 | 0.01102 | -0.078 | 81.692
5 | 0.957 | 0.01182 | -0.078 | 80.979
5.5 | 1.013 | 0.01051 | -0.078 | 96.316
6 | 1.067 | 0.0101 | -0.079 | 105.647
6.5 | 1.12 | 0.01079 | -0.079 | 103.781
7 | 1.171 | 0.01062 | -0.079 | 110.243
7.5 | 1.219 | 0.01413 | -0.079 | 86.245
8 | 1.263 | 0.01484 | -0.08 | 85.126
8.5 | 1.303 | 0.01585 | -0.08 | 82.247
9 | 1.335 | 0.01737 | -0.08 | 76.857
9.5 | 1.361 | 0.0185 | -0.08 | 73.553
10 | 1.379 | 0.01985 | -0.08 | 69.498
10.5 | 1.39 | 0.0216 | -0.08 | 64.361
11 | 1.394 | 0.02335 | -0.08 | 59.71
11.5 | 1.39 | 0.02549 | -0.079 | 54.548
12 | 1.377 | 0.02843 | -0.079 | 48.428
12.5 | 1.353 | 0.03254 | -0.078 | 41.577
13 | 1.32 | 0.03818 | -0.076 | 34.583
13.5 | 1.278 | 0.0463 | -0.074 | 27.604
14 | 1.227 | 0.05793 | -0.071 | 21.187
14.5 | 1.173 | 0.07299 | -0.067 | 16.066
15 | 1.121 | 0.08873 | -0.063 | 12.631
15.5 | 1.07 | 0.10541 | -0.059 | 10.155
16 | 1.029 | 0.11768 | -0.055 | 8.743

## 34. Re 750k Mach 0.00 (2)
BIGFOIL.COM POLAR EXPORT
HN-1091
HN-1091 |  |  |  | Cl Max: | 1.4809 | at alpha= | 15 | deg
XFOIL ncrit=9 |  |  |  | L/D Max: | 100.896 | at alpha= | 4.5 | deg
Re: | 750000 |  |  | Cd Min: | 0.16533 | at alpha= | -17 | deg
Mach: | 0 |  |  | Cl=0 at alpha= | -3.0365 | deg
|  |  |  | @ Cl=0.1, Cd= | 0.0062853
|  |  |  | @ Cl=0.4, Cd= | 0.0059645
|  |  |  | @ Cl=0.6, Cd= | 0.0066572
alpha (deg) | Cl | Cd | Cm | Cl/Cd
-17 | -0.3801 | 0.16533 | -0.015 | -2.299
-16 | -0.3658 | 0.15456 | -0.0204 | -2.3667
-15 | -0.8137 | 0.07984 | -0.0506 | -10.1916
-14.5 | -0.8802 | 0.06032 | -0.063 | -14.5922
-14 | -0.9157 | 0.04693 | -0.0725 | -19.512
-13.5 | -0.94 | 0.0377 | -0.0779 | -24.9337
-13 | -0.9558 | 0.0322 | -0.0779 | -29.6832
-12.5 | -0.98 | 0.02913 | -0.071 | -33.6423
-12 | -0.9823 | 0.0269 | -0.0642 | -36.5167
-11.5 | -0.9722 | 0.02506 | -0.0584 | -38.7949
-11 | -0.9631 | 0.02201 | -0.0531 | -43.7574
-10.5 | -0.9024 | 0.02026 | -0.0562 | -44.541
-10 | -0.8404 | 0.01874 | -0.059 | -44.8453
-9.5 | -0.7821 | 0.01684 | -0.0612 | -46.443
-9 | -0.7154 | 0.01576 | -0.0644 | -45.3934
-8.5 | -0.6556 | 0.0143 | -0.0662 | -45.8462
-8 | -0.5905 | 0.01343 | -0.0687 | -43.9687
-7.5 | -0.5219 | 0.01229 | -0.072 | -42.4654
-7 | -0.4599 | 0.0114 | -0.0736 | -40.3421
-6.5 | -0.3935 | 0.01057 | -0.0761 | -37.228
-6 | -0.3312 | 0.00985 | -0.0776 | -33.6244
-5.5 | -0.2701 | 0.00921 | -0.0787 | -29.3268
-5 | -0.2135 | 0.00868 | -0.0788 | -24.5968
-4.5 | -0.1579 | 0.00819 | -0.0787 | -19.2796
-4 | -0.103 | 0.00775 | -0.0784 | -13.2903
-3.5 | -0.0495 | 0.0073 | -0.0779 | -6.7808
-3 | 0.0039 | 0.00691 | -0.0774 | 0.5644
-2.5 | 0.0574 | 0.00655 | -0.0768 | 8.7634
-2 | 0.1105 | 0.00622 | -0.0762 | 17.7653
-1.5 | 0.1633 | 0.00594 | -0.0754 | 27.4916
-1 | 0.2166 | 0.00581 | -0.0747 | 37.2806
-0.5 | 0.2699 | 0.00578 | -0.0738 | 46.6955
0 | 0.3232 | 0.00583 | -0.073 | 55.4374
0.5 | 0.3762 | 0.00591 | -0.0721 | 63.6548
1 | 0.4286 | 0.00603 | -0.0711 | 71.0779
2 | 0.5315 | 0.00636 | -0.0688 | 83.5692
2.5 | 0.5811 | 0.00657 | -0.0672 | 88.4475
3 | 0.6288 | 0.00679 | -0.0653 | 92.6068
3.5 | 0.6768 | 0.00706 | -0.0633 | 95.864
4 | 0.7497 | 0.00748 | -0.0672 | 100.2273
4.5 | 0.7991 | 0.00792 | -0.0662 | 100.8965
5 | 0.8482 | 0.00841 | -0.065 | 100.8561
5.5 | 0.8973 | 0.00894 | -0.0639 | 100.3691
6 | 0.9458 | 0.00952 | -0.0627 | 99.3487
6.5 | 0.9938 | 0.01013 | -0.0615 | 98.1046
7 | 1.0406 | 0.01082 | -0.0601 | 96.1738
7.5 | 1.0864 | 0.01155 | -0.0585 | 94.0606
8 | 1.1316 | 0.01229 | -0.0568 | 92.0749
8.5 | 1.1752 | 0.0131 | -0.055 | 89.7099
9 | 1.2174 | 0.01394 | -0.0529 | 87.3314
9.5 | 1.2572 | 0.01486 | -0.0505 | 84.603
10 | 1.2941 | 0.01582 | -0.0476 | 81.8015
10.5 | 1.3263 | 0.01681 | -0.0439 | 78.8995
11 | 1.3555 | 0.01795 | -0.0399 | 75.5153
11.5 | 1.382 | 0.01926 | -0.0358 | 71.7549
12 | 1.405 | 0.02079 | -0.0315 | 67.5806
12.5 | 1.4266 | 0.02248 | -0.0275 | 63.4609
13 | 1.4461 | 0.02438 | -0.0237 | 59.315
13.5 | 1.4587 | 0.0269 | -0.0198 | 54.2268
14 | 1.4716 | 0.02962 | -0.0167 | 49.6826
14.5 | 1.4769 | 0.03324 | -0.0138 | 44.4314
15 | 1.4809 | 0.03734 | -0.0118 | 39.6599
15.5 | 1.4727 | 0.04318 | -0.0107 | 34.1061
16 | 1.4718 | 0.04883 | -0.0108 | 30.1413
16.5 | 1.4614 | 0.05623 | -0.0122 | 25.9897
17 | 1.4383 | 0.06621 | -0.0154 | 21.7233
17.5 | 1.4052 | 0.07878 | -0.0207 | 17.837
18 | 1.3726 | 0.09223 | -0.0271 | 14.8824
18.5 | 1.3442 | 0.10565 | -0.0339 | 12.7231
19 | 1.3111 | 0.12053 | -0.0419 | 10.8778
19.5 | 1.2842 | 0.13468 | -0.0499 | 9.5352
20 | 1.2604 | 0.14841 | -0.0581 | 8.4927

## 35. Re 750k Mach 0.10 (1)
BIGFOIL.COM POLAR EXPORT
HN-1091
HN-1091 |  |  |  | Cl Max: | 1.389 | at alpha= | 11 | deg
JavaFoil+Calcfoil stall+Eppler ext transition |  |  |  | L/D Max: | 105.339 | at alpha= | 6 | deg
Re: | 750000 |  |  | Cd Min: | 0.00678 | at alpha= | -1 | deg
Mach: | 0.1 |  |  | Cl=0 at alpha= | -3.075 | deg
|  |  |  | @ Cl=0.1, Cd= | 0.0072595
|  |  |  | @ Cl=0.4, Cd= | 0.00771
|  |  |  | @ Cl=0.6, Cd= | 0.0086667
alpha (deg) | Cl | Cd | Cm | Cl/Cd
-18.5 | -0.531 | 0.18049 | -0.023 | -2.942
-18 | -0.549 | 0.17186 | -0.023 | -3.196
-17.5 | -0.567 | 0.16162 | -0.023 | -3.509
-17 | -0.584 | 0.1539 | -0.023 | -3.794
-16.5 | -0.6 | 0.14518 | -0.023 | -4.131
-16 | -0.614 | 0.13679 | -0.024 | -4.49
-15.5 | -0.627 | 0.12835 | -0.025 | -4.887
-15 | -0.638 | 0.12109 | -0.026 | -5.268
-14.5 | -0.646 | 0.11309 | -0.027 | -5.716
-14 | -0.652 | 0.10634 | -0.027 | -6.131
-13.5 | -0.655 | 0.09948 | -0.029 | -6.584
-13 | -0.655 | 0.09297 | -0.03 | -7.044
-12.5 | -0.652 | 0.08638 | -0.032 | -7.545
-12 | -0.645 | 0.08017 | -0.034 | -8.049
-11.5 | -0.635 | 0.0738 | -0.036 | -8.61
-11 | -0.624 | 0.06658 | -0.04 | -9.366
-10.5 | -0.612 | 0.05702 | -0.045 | -10.742
-10 | -0.621 | 0.03599 | -0.054 | -17.252
-9.5 | -0.638 | 0.01809 | -0.062 | -35.296
-9 | -0.62 | 0.01422 | -0.065 | -43.553
-8.5 | -0.587 | 0.01265 | -0.066 | -46.425
-8 | -0.548 | 0.01181 | -0.067 | -46.379
-7.5 | -0.502 | 0.01117 | -0.068 | -44.919
-7 | -0.452 | 0.00995 | -0.069 | -45.407
-6.5 | -0.399 | 0.00996 | -0.069 | -40.073
-6 | -0.344 | 0.0096 | -0.07 | -35.803
-5.5 | -0.287 | 0.00978 | -0.07 | -29.348
-5 | -0.229 | 0.00921 | -0.071 | -24.884
-4.5 | -0.17 | 0.00895 | -0.071 | -19.041
-4 | -0.111 | 0.0086 | -0.071 | -12.919
-3.5 | -0.051 | 0.00813 | -0.072 | -6.311
-3 | 0.009 | 0.0077 | -0.072 | 1.129
-2.5 | 0.069 | 0.00743 | -0.073 | 9.276
-2 | 0.129 | 0.0071 | -0.073 | 18.203
-1.5 | 0.19 | 0.00684 | -0.073 | 27.699
-1 | 0.25 | 0.00678 | -0.074 | 36.856
-0.5 | 0.31 | 0.00682 | -0.074 | 45.462
0 | 0.37 | 0.00751 | -0.075 | 49.261
0.5 | 0.43 | 0.00791 | -0.075 | 54.385
1 | 0.49 | 0.00817 | -0.076 | 60.023
1.5 | 0.55 | 0.0084 | -0.076 | 65.488
2 | 0.61 | 0.00872 | -0.076 | 69.917
2.5 | 0.669 | 0.00903 | -0.077 | 74.134
3 | 0.728 | 0.00937 | -0.077 | 77.701
3.5 | 0.787 | 0.00981 | -0.077 | 80.284
4 | 0.846 | 0.01034 | -0.078 | 81.836
4.5 | 0.904 | 0.01109 | -0.078 | 81.508
5 | 0.962 | 0.01191 | -0.079 | 80.757
5.5 | 1.017 | 0.01062 | -0.079 | 95.824
6 | 1.072 | 0.01018 | -0.079 | 105.339
6.5 | 1.125 | 0.01089 | -0.079 | 103.35
7 | 1.176 | 0.0134 | -0.08 | 87.78
7.5 | 1.224 | 0.01426 | -0.08 | 85.78
8 | 1.268 | 0.01498 | -0.08 | 84.604
8.5 | 1.307 | 0.01605 | -0.08 | 81.444
9 | 1.338 | 0.01758 | -0.08 | 76.095
9.5 | 1.362 | 0.01878 | -0.08 | 72.518
10 | 1.379 | 0.02017 | -0.08 | 68.374
10.5 | 1.387 | 0.02202 | -0.08 | 62.991
11 | 1.389 | 0.02387 | -0.08 | 58.161
11.5 | 1.381 | 0.02624 | -0.079 | 52.618
12 | 1.362 | 0.02953 | -0.079 | 46.127
12.5 | 1.333 | 0.03418 | -0.077 | 39.005
13 | 1.294 | 0.04087 | -0.076 | 31.652
13.5 | 1.244 | 0.05075 | -0.073 | 24.506
14 | 1.186 | 0.06472 | -0.069 | 18.321
14.5 | 1.127 | 0.08152 | -0.065 | 13.82
15 | 1.071 | 0.09862 | -0.06 | 10.864
15.5 | 1.021 | 0.11415 | -0.055 | 8.947
16 | 0.978 | 0.1256 | -0.052 | 7.787

## 36. Re 750k Mach 0.10 (2)
BIGFOIL.COM POLAR EXPORT
HN-1091
HN-1091 |  |  |  | Cl Max: | 1.4699 | at alpha= | 14.5 | deg
XFOIL ncrit=9 |  |  |  | L/D Max: | 100.614 | at alpha= | 5 | deg
Re: | 750000 |  |  | Cd Min: | 0.18996 | at alpha= | -17 | deg
Mach: | 0.1 |  |  | Cl=0 at alpha= | -3.0343 | deg
|  |  |  | @ Cl=0.1, Cd= | 0.0063174
|  |  |  | @ Cl=0.4, Cd= | 0.0059902
|  |  |  | @ Cl=0.6, Cd= | 0.0066833
alpha (deg) | Cl | Cd | Cm | Cl/Cd
-17 | -0.5297 | 0.18996 | -0.0032 | -2.7885
-16.5 | -0.5161 | 0.18361 | -0.006 | -2.8108
-16 | -0.5122 | 0.17285 | -0.0113 | -2.9633
-15.5 | -0.5061 | 0.1641 | -0.0142 | -3.0841
-15 | -0.6891 | 0.10561 | -0.0361 | -6.525
-14.5 | -0.8017 | 0.07593 | -0.053 | -10.5584
-14 | -0.859 | 0.05802 | -0.0646 | -14.8052
-13.5 | -0.899 | 0.04422 | -0.0746 | -20.3302
-13 | -0.9215 | 0.03599 | -0.0787 | -25.6043
-12.5 | -0.9431 | 0.03105 | -0.0765 | -30.3736
-12 | -0.9653 | 0.02856 | -0.068 | -33.799
-11.5 | -0.9652 | 0.02624 | -0.0612 | -36.7835
-11 | -0.9605 | 0.02367 | -0.0548 | -40.5788
-10.5 | -0.9071 | 0.02098 | -0.0573 | -43.2364
-10 | -0.8449 | 0.01927 | -0.0602 | -43.8454
-9.5 | -0.7861 | 0.01735 | -0.0623 | -45.3084
-9 | -0.7198 | 0.01605 | -0.0654 | -44.8474
-8.5 | -0.6592 | 0.01462 | -0.0671 | -45.0889
-8 | -0.5941 | 0.01357 | -0.0696 | -43.7804
-7.5 | -0.5248 | 0.0124 | -0.0728 | -42.3226
-7 | -0.4626 | 0.01152 | -0.0743 | -40.1562
-6.5 | -0.3954 | 0.01068 | -0.0768 | -37.0225
-6 | -0.3337 | 0.0099 | -0.0781 | -33.7071
-5.5 | -0.2712 | 0.00927 | -0.0793 | -29.2557
-5 | -0.2147 | 0.00871 | -0.0793 | -24.6498
-4.5 | -0.1587 | 0.00823 | -0.0792 | -19.2831
-4 | -0.1037 | 0.00777 | -0.0789 | -13.3462
-3.5 | -0.0502 | 0.00733 | -0.0783 | -6.8486
-3 | 0.0037 | 0.00694 | -0.0777 | 0.53314
-2.5 | 0.0575 | 0.00658 | -0.0772 | 8.7386
-2 | 0.1109 | 0.00625 | -0.0765 | 17.744
-1.5 | 0.164 | 0.00597 | -0.0758 | 27.4707
-1 | 0.2175 | 0.00584 | -0.075 | 37.2432
-0.5 | 0.271 | 0.0058 | -0.0741 | 46.7241
0 | 0.3247 | 0.00585 | -0.0733 | 55.5043
0.5 | 0.378 | 0.00594 | -0.0724 | 63.6364
1 | 0.4306 | 0.00606 | -0.0714 | 71.0561
1.5 | 0.4828 | 0.00621 | -0.0703 | 77.7456
2 | 0.5341 | 0.00639 | -0.069 | 83.5837
2.5 | 0.584 | 0.00661 | -0.0674 | 88.351
3 | 0.632 | 0.00683 | -0.0654 | 92.5329
3.5 | 0.6798 | 0.00709 | -0.0633 | 95.8815
4 | 0.7529 | 0.00751 | -0.0672 | 100.253
4.5 | 0.8026 | 0.00798 | -0.0661 | 100.5764
5 | 0.8522 | 0.00847 | -0.065 | 100.6139
5.5 | 0.9014 | 0.00902 | -0.0638 | 99.9335
6 | 0.9504 | 0.00958 | -0.0626 | 99.2067
6.5 | 0.9984 | 0.01023 | -0.0612 | 97.5953
7.5 | 1.0913 | 0.01167 | -0.058 | 93.5133
8 | 1.1364 | 0.01244 | -0.0563 | 91.3505
8.5 | 1.1804 | 0.01323 | -0.0543 | 89.2215
9 | 1.2219 | 0.01412 | -0.052 | 86.5368
9.5 | 1.2615 | 0.01506 | -0.0494 | 83.7649
10 | 1.2978 | 0.01598 | -0.0462 | 81.214
10.5 | 1.329 | 0.01704 | -0.0422 | 77.993
11 | 1.3576 | 0.01825 | -0.0381 | 74.389
11.5 | 1.3835 | 0.01964 | -0.0339 | 70.443
12 | 1.4063 | 0.02124 | -0.0296 | 66.21
12.5 | 1.4244 | 0.02321 | -0.0252 | 61.3701
13 | 1.4434 | 0.02525 | -0.0215 | 57.1644
13.5 | 1.4566 | 0.02786 | -0.0178 | 52.2828
14 | 1.4605 | 0.03145 | -0.0143 | 46.4388
14.5 | 1.4699 | 0.03497 | -0.0121 | 42.0332
15 | 1.4638 | 0.04036 | -0.0104 | 36.2686
15.5 | 1.4605 | 0.04607 | -0.01 | 31.7018
16 | 1.4548 | 0.05269 | -0.0108 | 27.6106
16.5 | 1.4386 | 0.06138 | -0.0131 | 23.4376
17 | 1.4088 | 0.07296 | -0.0176 | 19.3092
17.5 | 1.3735 | 0.08649 | -0.0239 | 15.8804
18 | 1.3413 | 0.10037 | -0.0308 | 13.3636
18.5 | 1.3129 | 0.1142 | -0.0381 | 11.4965
19 | 1.2825 | 0.12884 | -0.0462 | 9.9542
19.5 | 1.2585 | 0.14265 | -0.0543 | 8.8223

## 37. Re 750k Mach 0.25 (1)
BIGFOIL.COM POLAR EXPORT
HN-1091
HN-1091 |  |  |  | Cl Max: | 1.366 | at alpha= | 10 | deg
JavaFoil+Calcfoil stall+Eppler ext transition |  |  |  | L/D Max: | 110.667 | at alpha= | 6.5 | deg
Re: | 750000 |  |  | Cd Min: | 0.00694 | at alpha= | -1 | deg
Mach: | 0.25 |  |  | Cl=0 at alpha= | -3.0726 | deg
|  |  |  | @ Cl=0.1, Cd= | 0.0075095
|  |  |  | @ Cl=0.4, Cd= | 0.007409
|  |  |  | @ Cl=0.6, Cd= | 0.0088279
alpha (deg) | Cl | Cd | Cm | Cl/Cd
-14 | -0.497 | 0.1183 | -0.025 | -4.204
-13.5 | -0.526 | 0.10983 | -0.025 | -4.787
-13 | -0.549 | 0.10254 | -0.025 | -5.351
-12.5 | -0.566 | 0.09502 | -0.027 | -5.958
-12 | -0.577 | 0.08798 | -0.028 | -6.563
-11.5 | -0.583 | 0.0812 | -0.031 | -7.176
-11 | -0.583 | 0.07431 | -0.034 | -7.841
-10.5 | -0.577 | 0.06793 | -0.037 | -8.49
-10 | -0.567 | 0.06014 | -0.042 | -9.434
-9.5 | -0.564 | 0.0462 | -0.05 | -12.199
-9 | -0.598 | 0.01889 | -0.064 | -31.633
-8.5 | -0.582 | 0.01419 | -0.067 | -41.03
-8 | -0.549 | 0.01258 | -0.069 | -43.666
-7.5 | -0.508 | 0.01168 | -0.07 | -43.5
-7 | -0.46 | 0.01103 | -0.07 | -41.705
-6.5 | -0.408 | 0.00984 | -0.071 | -41.439
-6 | -0.352 | 0.00987 | -0.072 | -35.666
-5.5 | -0.294 | 0.0095 | -0.072 | -30.972
-5 | -0.235 | 0.0094 | -0.072 | -24.996
-4.5 | -0.175 | 0.00909 | -0.073 | -19.238
-4 | -0.114 | 0.00875 | -0.073 | -13.034
-3.5 | -0.053 | 0.00832 | -0.074 | -6.335
-3 | 0.009 | 0.00784 | -0.074 | 1.139
-2.5 | 0.071 | 0.00772 | -0.075 | 9.171
-2 | 0.133 | 0.00727 | -0.075 | 18.267
-1.5 | 0.195 | 0.00702 | -0.076 | 27.729
-1 | 0.257 | 0.00694 | -0.076 | 36.98
-0.5 | 0.319 | 0.00697 | -0.076 | 45.701
0 | 0.38 | 0.00708 | -0.077 | 53.713
0.5 | 0.442 | 0.0081 | -0.077 | 54.594
1 | 0.504 | 0.00836 | -0.078 | 60.237
1.5 | 0.565 | 0.00865 | -0.078 | 65.322
2 | 0.626 | 0.00896 | -0.078 | 69.915
2.5 | 0.687 | 0.00936 | -0.079 | 73.446
3 | 0.748 | 0.00968 | -0.079 | 77.267
3.5 | 0.809 | 0.01024 | -0.08 | 78.984
4 | 0.869 | 0.01083 | -0.08 | 80.195
4.5 | 0.928 | 0.01167 | -0.08 | 79.559
5 | 0.986 | 0.01033 | -0.081 | 95.476
5.5 | 1.043 | 0.00995 | -0.081 | 104.86
6 | 1.099 | 0.01066 | -0.081 | 103.019
6.5 | 1.153 | 0.01041 | -0.081 | 110.667
7 | 1.203 | 0.01417 | -0.082 | 84.94
7.5 | 1.249 | 0.01507 | -0.082 | 82.919
8 | 1.291 | 0.0159 | -0.082 | 81.24
8.5 | 1.326 | 0.01741 | -0.082 | 76.154
9 | 1.349 | 0.01891 | -0.082 | 71.359
9.5 | 1.363 | 0.02055 | -0.082 | 66.324
10 | 1.366 | 0.02262 | -0.082 | 60.395
10.5 | 1.358 | 0.02484 | -0.081 | 54.644
11 | 1.335 | 0.0279 | -0.081 | 47.828
11.5 | 1.295 | 0.0325 | -0.079 | 39.842
12 | 1.236 | 0.03997 | -0.077 | 30.931
12.5 | 1.155 | 0.05363 | -0.073 | 21.536
13 | 1.058 | 0.07563 | -0.065 | 13.995
13.5 | 0.968 | 0.09839 | -0.055 | 9.844
14 | 0.89 | 0.11477 | -0.044 | 7.757
14.5 | 0.818 | 0.12467 | -0.038 | 6.564
15 | 0.744 | 0.13431 | -0.035 | 5.536

## 38. Re 750k Mach 0.25 (2)
BIGFOIL.COM POLAR EXPORT
HN-1091
HN-1091 |  |  |  | Cl Max: | 1.4231 | at alpha= | 13 | deg
XFOIL ncrit=9 |  |  |  | L/D Max: | 99.7576 | at alpha= | 4.5 | deg
Re: | 750000 |  |  | Cd Min: | 0.16257 | at alpha= | -15 | deg
Mach: | 0.25 |  |  | Cl=0 at alpha= | -3.025 | deg
|  |  |  | @ Cl=0.1, Cd= | 0.0064983
|  |  |  | @ Cl=0.4, Cd= | 0.0061018
|  |  |  | @ Cl=0.6, Cd= | 0.0067996
alpha (deg) | Cl | Cd | Cm | Cl/Cd
-15 | -0.4861 | 0.16257 | -0.0157 | -2.9901
-14.5 | -0.471 | 0.1572 | -0.0176 | -2.9962
-14 | -0.4829 | 0.14203 | -0.0231 | -3.4
-13.5 | -0.4679 | 0.13749 | -0.0245 | -3.4032
-13 | -0.692 | 0.07896 | -0.0512 | -8.7639
-12.5 | -0.7422 | 0.06281 | -0.0608 | -11.8166
-12 | -0.78 | 0.04872 | -0.0706 | -16.0099
-11.5 | -0.8162 | 0.03777 | -0.0776 | -21.6097
-11 | -0.8578 | 0.03216 | -0.0743 | -26.6729
-10 | -0.8619 | 0.02394 | -0.0659 | -36.0025
-9.5 | -0.8047 | 0.02099 | -0.0682 | -38.3373
-9 | -0.7416 | 0.01824 | -0.0709 | -40.6579
-8.5 | -0.6782 | 0.01648 | -0.0726 | -41.1529
-8 | -0.6132 | 0.0146 | -0.0745 | -42
-7.5 | -0.5392 | 0.01352 | -0.0777 | -39.8817
-7 | -0.4772 | 0.01219 | -0.0786 | -39.1468
-6.5 | -0.4067 | 0.01113 | -0.081 | -36.5409
-6 | -0.3453 | 0.0103 | -0.0814 | -33.5243
-5.5 | -0.2827 | 0.00953 | -0.0821 | -29.6642
-5 | -0.2226 | 0.00896 | -0.0821 | -24.8438
-4.5 | -0.1653 | 0.00844 | -0.0817 | -19.5853
-4 | -0.1092 | 0.00797 | -0.0811 | -13.7014
-3.5 | -0.0531 | 0.00752 | -0.0805 | -7.0612
-3 | 0.0028 | 0.00712 | -0.0798 | 0.39326
-2.5 | 0.0579 | 0.00675 | -0.0791 | 8.5778
-2 | 0.1131 | 0.00642 | -0.0784 | 17.6168
-1.5 | 0.1677 | 0.00612 | -0.0776 | 27.402
-1 | 0.2227 | 0.00596 | -0.0767 | 37.3658
-0.5 | 0.2777 | 0.00592 | -0.0757 | 46.9088
0 | 0.3328 | 0.00597 | -0.0748 | 55.7454
0.5 | 0.3877 | 0.00607 | -0.0738 | 63.8715
1 | 0.4418 | 0.00621 | -0.0727 | 71.1433
1.5 | 0.4956 | 0.00638 | -0.0715 | 77.6803
2 | 0.5485 | 0.00658 | -0.0701 | 83.3587
2.5 | 0.6001 | 0.0068 | -0.0684 | 88.25
3 | 0.6492 | 0.00705 | -0.0662 | 92.0851
3.5 | 0.6971 | 0.00731 | -0.0637 | 95.3625
4.5 | 0.823 | 0.00825 | -0.066 | 99.7576
5 | 0.8737 | 0.0088 | -0.0645 | 99.2841
5.5 | 0.9247 | 0.00936 | -0.0631 | 98.7927
6 | 0.9747 | 0.00999 | -0.0614 | 97.5676
6.5 | 1.0234 | 0.0107 | -0.0596 | 95.6449
7 | 1.0714 | 0.01145 | -0.0576 | 93.5721
7.5 | 1.1179 | 0.01226 | -0.0554 | 91.1827
8 | 1.1629 | 0.01312 | -0.0529 | 88.6357
8.5 | 1.2062 | 0.01401 | -0.0501 | 86.0956
9 | 1.2456 | 0.01497 | -0.0466 | 83.2064
9.5 | 1.2795 | 0.01604 | -0.0422 | 79.7693
10 | 1.3107 | 0.01727 | -0.0376 | 75.8946
10.5 | 1.3398 | 0.01863 | -0.033 | 71.9163
11 | 1.3648 | 0.02028 | -0.0282 | 67.2978
11.5 | 1.3856 | 0.02226 | -0.0234 | 62.2462
12 | 1.4018 | 0.02469 | -0.0188 | 56.776
12.5 | 1.4132 | 0.02769 | -0.0146 | 51.0365
13 | 1.4231 | 0.03112 | -0.0112 | 45.7294
13.5 | 1.4227 | 0.03584 | -0.0085 | 39.6959
14 | 1.4202 | 0.04137 | -0.0072 | 34.3292
14.5 | 1.4013 | 0.04938 | -0.0077 | 28.3779
15 | 1.3875 | 0.05779 | -0.0097 | 24.0093
15.5 | 1.3661 | 0.06807 | -0.0134 | 20.069
16 | 1.3406 | 0.07981 | -0.0186 | 16.7974
16.5 | 1.3104 | 0.09303 | -0.0252 | 14.0858
17 | 1.2787 | 0.10716 | -0.0326 | 11.9326
17.5 | 1.2483 | 0.12162 | -0.0407 | 10.2639
18 | 1.221 | 0.13598 | -0.049 | 8.9793

## 39. Re 750k Mach 0.50 (1)
BIGFOIL.COM POLAR EXPORT
HN-1091
HN-1091 |  |  |  | Cl Max: | 1.32 | at alpha= | 7.5 | deg
JavaFoil+Calcfoil stall+Eppler ext transition |  |  |  | L/D Max: | 111.244 | at alpha= | 4.5 | deg
Re: | 750000 |  |  | Cd Min: | 0.00752 | at alpha= | -0.5 | deg
Mach: | 0.5 |  |  | Cl=0 at alpha= | -3.0725 | deg
|  |  |  | @ Cl=0.1, Cd= | 0.0081009
|  |  |  | @ Cl=0.4, Cd= | 0.0076412
|  |  |  | @ Cl=0.6, Cd= | 0.0087168
alpha (deg) | Cl | Cd | Cm | Cl/Cd
-20 | -0.913 | 0.21142 | -0.038 | -4.32
-19.5 | -0.888 | 0.20483 | -0.038 | -4.333
-19 | -0.86 | 0.20174 | -0.038 | -4.265
-18.5 | -0.833 | 0.19442 | -0.037 | -4.285
-18 | -0.807 | 0.18684 | -0.037 | -4.317
-17.5 | -0.781 | 0.18491 | -0.038 | -4.221
-17 | -0.754 | 0.18074 | -0.038 | -4.173
-16.5 | -0.727 | 0.17251 | -0.037 | -4.214
-16 | -0.7 | 0.16605 | -0.037 | -4.214
-15.5 | -0.673 | 0.16157 | -0.037 | -4.166
-15 | -0.647 | 0.15294 | -0.037 | -4.228
-14.5 | -0.62 | 0.14899 | -0.037 | -4.162
-14 | -0.592 | 0.1426 | -0.036 | -4.154
-13.5 | -0.565 | 0.13779 | -0.035 | -4.104
-13 | -0.539 | 0.13447 | -0.036 | -4.007
-12.5 | -0.512 | 0.12797 | -0.036 | -4.002
-12 | -0.484 | 0.12116 | -0.034 | -3.998
-11.5 | -0.458 | 0.11793 | -0.034 | -3.881
-11 | -0.431 | 0.1148 | -0.034 | -3.753
-10.5 | -0.403 | 0.10467 | -0.032 | -3.853
-10 | -0.376 | 0.1017 | -0.032 | -3.701
-9.5 | -0.35 | 0.09897 | -0.032 | -3.531
-9 | -0.322 | 0.09237 | -0.03 | -3.487
-8.5 | -0.295 | 0.06549 | -0.031 | -4.509
-8 | -0.268 | 0.06281 | -0.029 | -4.268
-7.5 | -0.394 | 0.05317 | -0.038 | -7.408
-7 | -0.443 | 0.01869 | -0.072 | -23.704
-6.5 | -0.428 | 0.01279 | -0.078 | -33.457
-6 | -0.38 | 0.01163 | -0.079 | -32.722
-5.5 | -0.322 | 0.01095 | -0.08 | -29.445
-5 | -0.26 | 0.00978 | -0.081 | -26.552
-4.5 | -0.194 | 0.0095 | -0.081 | -20.439
-4 | -0.127 | 0.00956 | -0.082 | -13.274
-3.5 | -0.059 | 0.00912 | -0.082 | -6.446
-3 | 0.01 | 0.00873 | -0.083 | 1.141
-2.5 | 0.079 | 0.00825 | -0.083 | 9.576
-2 | 0.148 | 0.00776 | -0.084 | 19.102
-1.5 | 0.218 | 0.00776 | -0.084 | 28.049
-1 | 0.287 | 0.00761 | -0.085 | 37.707
-0.5 | 0.356 | 0.00752 | -0.085 | 47.317
0 | 0.425 | 0.00771 | -0.086 | 55.04
0.5 | 0.493 | 0.00793 | -0.086 | 62.207
1 | 0.562 | 0.00851 | -0.087 | 66.034
1.5 | 0.63 | 0.00888 | -0.087 | 70.972
2 | 0.699 | 0.00835 | -0.088 | 83.663
2.5 | 0.766 | 0.00868 | -0.088 | 88.246
3 | 0.833 | 0.00925 | -0.088 | 90.035
3.5 | 0.9 | 0.00884 | -0.089 | 101.807
4 | 0.965 | 0.00946 | -0.089 | 101.995
4.5 | 1.03 | 0.00925 | -0.089 | 111.244
5 | 1.093 | 0.01283 | -0.09 | 85.19
5.5 | 1.153 | 0.01388 | -0.09 | 83.056
6 | 1.209 | 0.01531 | -0.09 | 78.946
6.5 | 1.26 | 0.01665 | -0.091 | 75.675
7 | 1.301 | 0.01811 | -0.091 | 71.83
7.5 | 1.32 | 0.02056 | -0.09 | 64.221
8 | 1.314 | 0.02354 | -0.09 | 55.821
8.5 | 1.245 | 0.02865 | -0.088 | 43.464
9 | 0.657 | 0.07576 | -0.03 | 8.678
9.5 | 0.685 | 0.09006 | -0.034 | 7.603
10 | 0.712 | 0.09933 | -0.035 | 7.166
10.5 | 0.74 | 0.1074 | -0.039 | 6.886
11 | 0.767 | 0.11532 | -0.043 | 6.655
11.5 | 0.794 | 0.12214 | -0.043 | 6.503
12 | 0.822 | 0.12899 | -0.046 | 6.376
12.5 | 0.85 | 0.13534 | -0.047 | 6.277

## 40. Re 750k Mach 0.50 (2)
BIGFOIL.COM POLAR EXPORT
HN-1091
HN-1091 |  |  |  | Cl Max: | 1.3389 | at alpha= | 10.5 | deg
XFOIL ncrit=9 |  |  |  | L/D Max: | 95.2211 | at alpha= | 4.5 | deg
Re: | 750000 |  |  | Cd Min: | 0.15626 | at alpha= | 15.5 | deg
Mach: | 0.5 |  |  | Cl=0 at alpha= | -2.9672 | deg
|  |  |  | @ Cl=0.1, Cd= | 0.0072572
|  |  |  | @ Cl=0.4, Cd= | 0.0065852
|  |  |  | @ Cl=0.6, Cd= | 0.0073129
alpha (deg) | Cl | Cd | Cm | Cl/Cd
-13 | -0.4335 | 0.1431 | -0.0279 | -3.0294
-12.5 | -0.4272 | 0.13433 | -0.0307 | -3.1802
-12 | -0.4246 | 0.12523 | -0.0338 | -3.3906
-11.5 | -0.4158 | 0.11845 | -0.0356 | -3.5103
-11 | -0.4184 | 0.1092 | -0.0385 | -3.8315
-10.5 | -0.4248 | 0.09991 | -0.0414 | -4.2518
-10 | -0.4404 | 0.08976 | -0.0449 | -4.9064
-9.5 | -0.4679 | 0.07879 | -0.0487 | -5.9386
-9 | -0.5107 | 0.06733 | -0.0524 | -7.585
-8.5 | -0.5601 | 0.05647 | -0.0554 | -9.9185
-8 | -0.5779 | 0.03569 | -0.0849 | -16.1922
-7.5 | -0.5757 | 0.02343 | -0.0985 | -24.5711
-7 | -0.5245 | 0.0179 | -0.1003 | -29.3017
-6.5 | -0.4615 | 0.01435 | -0.0998 | -32.1603
-6 | -0.3929 | 0.01238 | -0.0987 | -31.7367
-5.5 | -0.3261 | 0.01106 | -0.097 | -29.4846
-5 | -0.2607 | 0.01009 | -0.0952 | -25.8375
-4.5 | -0.1952 | 0.00937 | -0.0936 | -20.8324
-4 | -0.1311 | 0.00882 | -0.0919 | -14.8639
-3.5 | -0.0674 | 0.00832 | -0.0904 | -8.101
-3 | -0.0041 | 0.00787 | -0.089 | -0.52097
-2.5 | 0.0585 | 0.00749 | -0.0877 | 7.8104
-2 | 0.1209 | 0.00714 | -0.0864 | 16.9328
-1 | 0.2442 | 0.0066 | -0.0839 | 37
-0.5 | 0.3053 | 0.00647 | -0.0824 | 47.187
0 | 0.3666 | 0.00652 | -0.0809 | 56.227
0.5 | 0.4281 | 0.00664 | -0.0793 | 64.4729
1 | 0.4888 | 0.00683 | -0.0777 | 71.5666
1.5 | 0.5489 | 0.00707 | -0.0759 | 77.6379
2 | 0.6078 | 0.00735 | -0.0737 | 82.6939
2.5 | 0.666 | 0.00765 | -0.0714 | 87.0588
3 | 0.7215 | 0.008 | -0.0684 | 90.1875
3.5 | 0.7735 | 0.00837 | -0.0646 | 92.4134
4 | 0.8405 | 0.00885 | -0.0638 | 94.9718
4.5 | 0.9046 | 0.0095 | -0.0627 | 95.2211
5 | 0.9597 | 0.01023 | -0.0596 | 93.8123
5.5 | 1.0138 | 0.01099 | -0.0562 | 92.2475
6 | 1.0646 | 0.01184 | -0.052 | 89.9155
6.5 | 1.1098 | 0.01279 | -0.0467 | 86.7709
7 | 1.1526 | 0.0139 | -0.0411 | 82.9209
7.5 | 1.1943 | 0.01513 | -0.0354 | 78.9359
8 | 1.2321 | 0.01663 | -0.0295 | 74.089
8.5 | 1.2646 | 0.01851 | -0.0233 | 68.3198
9 | 1.2942 | 0.02076 | -0.0173 | 62.341
9.5 | 1.3179 | 0.02362 | -0.0117 | 55.7959
10 | 1.3348 | 0.02733 | -0.0068 | 48.8401
10.5 | 1.3389 | 0.03248 | -0.003 | 41.2223
11 | 1.3285 | 0.03956 | -0.0013 | 33.5819
11.5 | 1.3083 | 0.04847 | -0.0021 | 26.992
12 | 1.2814 | 0.05898 | -0.0053 | 21.726
12.5 | 1.2495 | 0.07095 | -0.0105 | 17.611
13 | 1.2162 | 0.0839 | -0.0172 | 14.4958
13.5 | 1.1823 | 0.09766 | -0.025 | 12.1063
14 | 1.1497 | 0.11196 | -0.0336 | 10.2688
14.5 | 1.1213 | 0.12639 | -0.0426 | 8.8717
15 | 1.0954 | 0.1412 | -0.0523 | 7.7578
15.5 | 1.0724 | 0.15626 | -0.0623 | 6.8629

## 41. Re 1M Mach 0.00 (1)
BIGFOIL.COM POLAR EXPORT
HN-1091
HN-1091 |  |  |  | Cl Max: | 1.399 | at alpha= | 11 | deg
JavaFoil+Calcfoil stall+Eppler ext transition |  |  |  | L/D Max: | 117.019 | at alpha= | 7 | deg
Re: | 1000000 |  |  | Cd Min: | 0.00656 | at alpha= | -1 | deg
Mach: | 0 |  |  | Cl=0 at alpha= | -3.075 | deg
|  |  |  | @ Cl=0.1, Cd= | 0.0069208
|  |  |  | @ Cl=0.4, Cd= | 0.0075107
|  |  |  | @ Cl=0.6, Cd= | 0.0082962
alpha (deg) | Cl | Cd | Cm | Cl/Cd
-19 | -0.561 | 0.17815 | -0.024 | -3.147
-18.5 | -0.577 | 0.17004 | -0.024 | -3.392
-18 | -0.592 | 0.16174 | -0.025 | -3.661
-17.5 | -0.607 | 0.15402 | -0.025 | -3.941
-17 | -0.621 | 0.14589 | -0.025 | -4.256
-16.5 | -0.634 | 0.13677 | -0.026 | -4.634
-16 | -0.645 | 0.1295 | -0.027 | -4.983
-15.5 | -0.655 | 0.12205 | -0.027 | -5.366
-15 | -0.663 | 0.11469 | -0.029 | -5.78
-14.5 | -0.668 | 0.10753 | -0.029 | -6.215
-14 | -0.672 | 0.10087 | -0.031 | -6.662
-13.5 | -0.672 | 0.0942 | -0.033 | -7.139
-13 | -0.67 | 0.08798 | -0.034 | -7.616
-12.5 | -0.665 | 0.08121 | -0.036 | -8.192
-12 | -0.658 | 0.07428 | -0.038 | -8.86
-11.5 | -0.65 | 0.06596 | -0.042 | -9.851
-11 | -0.644 | 0.05492 | -0.047 | -11.718
-10.5 | -0.653 | 0.0354 | -0.054 | -18.439
-10 | -0.668 | 0.01887 | -0.061 | -35.414
-9.5 | -0.654 | 0.01447 | -0.064 | -45.155
-9 | -0.626 | 0.01264 | -0.065 | -49.498
-8.5 | -0.59 | 0.01162 | -0.067 | -50.785
-8 | -0.548 | 0.01097 | -0.067 | -49.935
-7.5 | -0.501 | 0.0097 | -0.068 | -51.616
-7 | -0.45 | 0.00972 | -0.068 | -46.363
-6.5 | -0.397 | 0.00933 | -0.069 | -42.622
-6 | -0.342 | 0.00903 | -0.069 | -37.903
-5.5 | -0.286 | 0.00921 | -0.07 | -31.025
-5 | -0.228 | 0.00869 | -0.07 | -26.245
-4.5 | -0.17 | 0.00846 | -0.071 | -20.051
-4 | -0.111 | 0.00809 | -0.071 | -13.661
-3.5 | -0.051 | 0.00769 | -0.071 | -6.641
-3 | 0.009 | 0.00761 | -0.072 | 1.136
-2.5 | 0.069 | 0.00705 | -0.072 | 9.726
-2 | 0.129 | 0.0068 | -0.073 | 18.913
-1.5 | 0.189 | 0.0067 | -0.073 | 28.149
-1 | 0.249 | 0.00656 | -0.074 | 37.869
-0.5 | 0.308 | 0.00702 | -0.074 | 43.938
0 | 0.368 | 0.00742 | -0.074 | 49.646
0.5 | 0.428 | 0.00759 | -0.075 | 56.425
1 | 0.488 | 0.00778 | -0.075 | 62.719
1.5 | 0.547 | 0.00804 | -0.076 | 68.041
2 | 0.607 | 0.00833 | -0.076 | 72.861
2.5 | 0.666 | 0.00865 | -0.076 | 76.955
3 | 0.725 | 0.00891 | -0.077 | 81.385
3.5 | 0.784 | 0.00936 | -0.077 | 83.674
4 | 0.842 | 0.00981 | -0.077 | 85.776
4.5 | 0.9 | 0.01041 | -0.078 | 86.419
5 | 0.957 | 0.01102 | -0.078 | 86.881
5.5 | 1.014 | 0.01181 | -0.078 | 85.84
6 | 1.068 | 0.01062 | -0.079 | 100.546
6.5 | 1.121 | 0.01016 | -0.079 | 110.293
7 | 1.172 | 0.01001 | -0.079 | 117.019
7.5 | 1.219 | 0.01332 | -0.08 | 91.549
8 | 1.264 | 0.0141 | -0.08 | 89.62
8.5 | 1.304 | 0.01491 | -0.08 | 87.467
9 | 1.337 | 0.01637 | -0.08 | 81.659
9.5 | 1.364 | 0.01742 | -0.08 | 78.282
10 | 1.383 | 0.01866 | -0.08 | 74.11
10.5 | 1.394 | 0.02028 | -0.08 | 68.76
11 | 1.399 | 0.02185 | -0.08 | 64.031
11.5 | 1.396 | 0.02374 | -0.08 | 58.82
12 | 1.385 | 0.02624 | -0.079 | 52.767
12.5 | 1.363 | 0.0297 | -0.078 | 45.899
13 | 1.333 | 0.03426 | -0.077 | 38.928
13.5 | 1.295 | 0.04068 | -0.076 | 31.832
14 | 1.249 | 0.04961 | -0.073 | 25.171
14.5 | 1.195 | 0.06214 | -0.07 | 19.237
15 | 1.143 | 0.07587 | -0.067 | 15.07
15.5 | 1.09 | 0.09199 | -0.063 | 11.851
16 | 1.045 | 0.10516 | -0.06 | 9.934

## 42. Re 1M Mach 0.00 (2)
BIGFOIL.COM POLAR EXPORT
HN-1091
HN-1091 |  |  |  | Cl Max: | 1.5233 | at alpha= | 15 | deg
XFOIL ncrit=9 |  |  |  | L/D Max: | 107.22 | at alpha= | 5 | deg
Re: | 1000000 |  |  | Cd Min: | 0.23004 | at alpha= | -20 | deg
Mach: | 0 |  |  | Cl=0 at alpha= | -3.0355 | deg
|  |  |  | @ Cl=0.1, Cd= | 0.0059826
|  |  |  | @ Cl=0.4, Cd= | 0.0056146
|  |  |  | @ Cl=0.6, Cd= | 0.0063126
alpha (deg) | Cl | Cd | Cm | Cl/Cd
-20 | -0.6153 | 0.23004 | 0.0173 | -2.6748
-19.5 | -0.6 | 0.22347 | 0.0138 | -2.6849
-19 | -0.5884 | 0.21419 | 0.0089 | -2.7471
-18.5 | -0.5764 | 0.20661 | 0.0057 | -2.7898
-18 | -0.5599 | 0.20161 | 0.0032 | -2.7771
-16.5 | -0.7493 | 0.11664 | -0.0304 | -6.424
-16 | -0.8281 | 0.09297 | -0.0431 | -8.9072
-15.5 | -0.8967 | 0.07348 | -0.0542 | -12.2033
-15 | -0.9675 | 0.05414 | -0.0665 | -17.8703
-14.5 | -0.9966 | 0.04205 | -0.075 | -23.7004
-14 | -1.0131 | 0.03425 | -0.0791 | -29.5796
-13.5 | -1.0191 | 0.0299 | -0.0784 | -34.0836
-13 | -1.0372 | 0.0273 | -0.0715 | -37.9927
-12.5 | -1.0575 | 0.02396 | -0.0627 | -44.1361
-12 | -1.0465 | 0.02203 | -0.057 | -47.5034
-11.5 | -0.9993 | 0.02044 | -0.0575 | -48.8894
-11 | -0.9385 | 0.01887 | -0.0603 | -49.735
-10.5 | -0.8795 | 0.01732 | -0.0625 | -50.7794
-10 | -0.8205 | 0.01575 | -0.0647 | -52.0952
-9 | -0.6926 | 0.01353 | -0.0698 | -51.1899
-8.5 | -0.6315 | 0.01273 | -0.0714 | -49.6072
-7.5 | -0.4963 | 0.01085 | -0.0773 | -45.7419
-7 | -0.44 | 0.01019 | -0.0776 | -43.1796
-6.5 | -0.3788 | 0.00949 | -0.0789 | -39.9157
-6 | -0.3214 | 0.00884 | -0.0792 | -36.3575
-5.5 | -0.2661 | 0.00835 | -0.0791 | -31.8683
-5 | -0.2112 | 0.00794 | -0.0788 | -26.5995
-4.5 | -0.157 | 0.00756 | -0.0784 | -20.7672
-4 | -0.1034 | 0.00719 | -0.0779 | -14.3811
-3.5 | -0.0497 | 0.00683 | -0.0774 | -7.2767
-3 | 0.0038 | 0.0065 | -0.0769 | 0.58462
-2.5 | 0.0574 | 0.00619 | -0.0764 | 9.273
-2 | 0.1108 | 0.00593 | -0.0758 | 18.6847
-1.5 | 0.1639 | 0.00566 | -0.0752 | 28.9576
-1 | 0.2173 | 0.00549 | -0.0746 | 39.5811
-0.5 | 0.2707 | 0.00543 | -0.0739 | 49.8527
0 | 0.3242 | 0.00546 | -0.0732 | 59.3773
0.5 | 0.3778 | 0.00556 | -0.0725 | 67.9496
1 | 0.4307 | 0.00569 | -0.0717 | 75.6942
1.5 | 0.4837 | 0.00584 | -0.0709 | 82.8253
2 | 0.5359 | 0.00603 | -0.07 | 88.8723
2.5 | 0.5874 | 0.00625 | -0.069 | 93.984
3 | 0.6377 | 0.0065 | -0.0677 | 98.1077
4 | 0.7344 | 0.00705 | -0.0642 | 104.1702
4.5 | 0.8025 | 0.00749 | -0.0671 | 107.1429
5 | 0.8524 | 0.00795 | -0.0661 | 107.2201
5.5 | 0.9022 | 0.00845 | -0.0651 | 106.7692
6 | 0.9514 | 0.009 | -0.064 | 105.7111
6.5 | 0.9998 | 0.0096 | -0.0628 | 104.1458
7 | 1.0474 | 0.01023 | -0.0615 | 102.3851
7.5 | 1.0942 | 0.01091 | -0.0601 | 100.2933
8 | 1.1403 | 0.0116 | -0.0586 | 98.3017
8.5 | 1.1851 | 0.01233 | -0.0569 | 96.1152
9 | 1.2289 | 0.01309 | -0.055 | 93.8808
9.5 | 1.27 | 0.01396 | -0.0528 | 90.9742
10 | 1.3088 | 0.01488 | -0.0502 | 87.957
10.5 | 1.3435 | 0.01581 | -0.0469 | 84.9779
11 | 1.3735 | 0.01685 | -0.0429 | 81.5134
11.5 | 1.4011 | 0.01803 | -0.0387 | 77.7094
12 | 1.4271 | 0.01933 | -0.0346 | 73.8282
12.5 | 1.4522 | 0.0207 | -0.0307 | 70.1546
13 | 1.4727 | 0.02242 | -0.0266 | 65.6869
13.5 | 1.4883 | 0.02456 | -0.0226 | 60.5985
14 | 1.5057 | 0.02675 | -0.0192 | 56.2879
14.5 | 1.5144 | 0.02979 | -0.0158 | 50.8359
15 | 1.5233 | 0.03312 | -0.0133 | 45.9934
15.5 | 1.5201 | 0.03791 | -0.0112 | 40.0976
16 | 1.5229 | 0.04262 | -0.0103 | 35.7321
16.5 | 1.5181 | 0.04867 | -0.0104 | 31.1917
17 | 1.5055 | 0.05634 | -0.0119 | 26.7217
17.5 | 1.4829 | 0.06622 | -0.0151 | 22.3935
18 | 1.4462 | 0.07933 | -0.0206 | 18.2302
18.5 | 1.4127 | 0.09295 | -0.0272 | 15.1985
19 | 1.3728 | 0.10855 | -0.0353 | 12.6467
19.5 | 1.3396 | 0.12354 | -0.0436 | 10.8435
20 | 1.3005 | 0.14025 | -0.0533 | 9.2727

## 43. Re 1M Mach 0.10 (1)
BIGFOIL.COM POLAR EXPORT
HN-1091
HN-1091 |  |  |  | Cl Max: | 1.394 | at alpha= | 11 | deg
JavaFoil+Calcfoil stall+Eppler ext transition |  |  |  | L/D Max: | 116.548 | at alpha= | 7 | deg
Re: | 1000000 |  |  | Cd Min: | 0.0066 | at alpha= | -1 | deg
Mach: | 0.1 |  |  | Cl=0 at alpha= | -3.075 | deg
|  |  |  | @ Cl=0.1, Cd= | 0.0069515
|  |  |  | @ Cl=0.4, Cd= | 0.007545
|  |  |  | @ Cl=0.6, Cd= | 0.0083183
alpha (deg) | Cl | Cd | Cm | Cl/Cd
-15 | -0.639 | 0.11721 | -0.028 | -5.449
-14.5 | -0.648 | 0.1094 | -0.029 | -5.92
-14 | -0.653 | 0.10279 | -0.03 | -6.357
-13.5 | -0.657 | 0.09616 | -0.031 | -6.831
-13 | -0.657 | 0.08958 | -0.033 | -7.338
-12.5 | -0.654 | 0.08295 | -0.035 | -7.89
-12 | -0.649 | 0.07602 | -0.037 | -8.539
-11.5 | -0.641 | 0.0686 | -0.04 | -9.346
-11 | -0.634 | 0.05892 | -0.045 | -10.76
-10.5 | -0.636 | 0.04268 | -0.052 | -14.902
-10 | -0.66 | 0.02093 | -0.061 | -31.524
-9.5 | -0.65 | 0.0151 | -0.064 | -43.047
-9 | -0.625 | 0.0129 | -0.066 | -48.448
-8.5 | -0.591 | 0.01175 | -0.067 | -50.249
-8 | -0.549 | 0.01107 | -0.068 | -49.595
-7.5 | -0.502 | 0.00978 | -0.068 | -51.382
-7 | -0.452 | 0.00979 | -0.069 | -46.183
-6.5 | -0.399 | 0.00936 | -0.069 | -42.662
-6 | -0.344 | 0.00907 | -0.07 | -37.94
-5.5 | -0.287 | 0.0092 | -0.07 | -31.19
-5 | -0.229 | 0.00868 | -0.071 | -26.391
-4.5 | -0.17 | 0.00845 | -0.071 | -20.165
-4 | -0.111 | 0.00815 | -0.071 | -13.633
-3.5 | -0.051 | 0.0077 | -0.072 | -6.661
-3 | 0.009 | 0.00762 | -0.072 | 1.141
-2.5 | 0.069 | 0.00706 | -0.073 | 9.765
-2 | 0.129 | 0.00685 | -0.073 | 18.856
-1.5 | 0.19 | 0.0067 | -0.073 | 28.28
-1 | 0.25 | 0.0066 | -0.074 | 37.83
-0.5 | 0.31 | 0.00706 | -0.074 | 43.924
0 | 0.37 | 0.00746 | -0.075 | 49.634
0.5 | 0.43 | 0.00763 | -0.075 | 56.367
1 | 0.49 | 0.00784 | -0.076 | 62.545
1.5 | 0.55 | 0.00811 | -0.076 | 67.838
2 | 0.61 | 0.00836 | -0.076 | 72.921
2.5 | 0.669 | 0.00868 | -0.077 | 77.047
3 | 0.728 | 0.00897 | -0.077 | 81.221
3.5 | 0.787 | 0.00941 | -0.077 | 83.71
4 | 0.846 | 0.00991 | -0.078 | 85.365
4.5 | 0.904 | 0.01048 | -0.078 | 86.302
5 | 0.962 | 0.01117 | -0.079 | 86.133
5.5 | 1.019 | 0.012 | -0.079 | 84.888
6 | 1.072 | 0.00959 | -0.079 | 111.849
6.5 | 1.126 | 0.01025 | -0.079 | 109.85
7 | 1.177 | 0.0101 | -0.08 | 116.548
7.5 | 1.224 | 0.01344 | -0.08 | 91.058
8 | 1.269 | 0.01424 | -0.08 | 89.089
8.5 | 1.308 | 0.01511 | -0.08 | 86.619
9 | 1.34 | 0.01657 | -0.081 | 80.874
9.5 | 1.365 | 0.01768 | -0.081 | 77.218
10 | 1.383 | 0.01896 | -0.081 | 72.935
10.5 | 1.392 | 0.02067 | -0.08 | 67.332
11 | 1.394 | 0.02232 | -0.08 | 62.462
11.5 | 1.387 | 0.0244 | -0.08 | 56.861
12 | 1.371 | 0.02719 | -0.079 | 50.426
12.5 | 1.344 | 0.03105 | -0.078 | 43.297
13 | 1.308 | 0.03641 | -0.077 | 35.928
13.5 | 1.263 | 0.04406 | -0.075 | 28.656
14 | 1.209 | 0.0549 | -0.072 | 22.019
14.5 | 1.151 | 0.06906 | -0.069 | 16.661
15 | 1.092 | 0.08529 | -0.065 | 12.808
15.5 | 1.038 | 0.10147 | -0.06 | 10.232
16 | 0.991 | 0.11409 | -0.057 | 8.687

## 44. Re 1M Mach 0.10 (2)
BIGFOIL.COM POLAR EXPORT
HN-1091
HN-1091 |  |  |  | Cl Max: | 1.5108 | at alpha= | 15.5 | deg
XFOIL ncrit=9 |  |  |  | L/D Max: | 107.075 | at alpha= | 5 | deg
Re: | 1000000 |  |  | Cd Min: | 0.19002 | at alpha= | -17 | deg
Mach: | 0.1 |  |  | Cl=0 at alpha= | -3.0334 | deg
|  |  |  | @ Cl=0.1, Cd= | 0.0060063
|  |  |  | @ Cl=0.4, Cd= | 0.00563
|  |  |  | @ Cl=0.6, Cd= | 0.0063295
alpha (deg) | Cl | Cd | Cm | Cl/Cd
-17 | -0.531 | 0.19002 | -0.0026 | -2.7944
-15.5 | -0.8085 | 0.09023 | -0.0448 | -8.9604
-15 | -0.8894 | 0.06917 | -0.0571 | -12.8582
-14.5 | -0.9414 | 0.0527 | -0.0677 | -17.8634
-14 | -0.9747 | 0.04023 | -0.0766 | -24.2282
-13.5 | -0.988 | 0.03332 | -0.0797 | -29.6519
-13 | -1.0022 | 0.02906 | -0.0773 | -34.4873
-12.5 | -1.0323 | 0.02616 | -0.0677 | -39.461
-12 | -1.0399 | 0.02329 | -0.0601 | -44.6501
-11.5 | -1.0044 | 0.02136 | -0.0587 | -47.0225
-11 | -0.9441 | 0.01957 | -0.0615 | -48.2422
-10.5 | -0.8829 | 0.01815 | -0.0638 | -48.6446
-10 | -0.8259 | 0.01611 | -0.0658 | -51.2663
-9 | -0.6972 | 0.01375 | -0.0708 | -50.7055
-8.5 | -0.6357 | 0.01288 | -0.0723 | -49.3556
-8 | -0.5688 | 0.01178 | -0.0751 | -48.2852
-7.5 | -0.4989 | 0.01104 | -0.0782 | -45.1902
-7 | -0.4428 | 0.01024 | -0.0783 | -43.2422
-6.5 | -0.3819 | 0.00954 | -0.0794 | -40.0314
-6 | -0.3231 | 0.00891 | -0.0799 | -36.2626
-5.5 | -0.2677 | 0.00839 | -0.0797 | -31.907
-5 | -0.2124 | 0.00799 | -0.0794 | -26.5832
-4.5 | -0.1583 | 0.0076 | -0.0788 | -20.8289
-4 | -0.1042 | 0.00722 | -0.0783 | -14.4321
-3.5 | -0.0503 | 0.00685 | -0.0778 | -7.3431
-3 | 0.0036 | 0.00652 | -0.0773 | 0.55215
-2.5 | 0.0575 | 0.00622 | -0.0767 | 9.2444
-2 | 0.1112 | 0.00595 | -0.0762 | 18.6891
-1.5 | 0.1645 | 0.0057 | -0.0755 | 28.8596
-1 | 0.2182 | 0.00552 | -0.0749 | 39.529
-0.5 | 0.2719 | 0.00546 | -0.0742 | 49.7985
0.5 | 0.3795 | 0.00558 | -0.0728 | 68.0108
1 | 0.4328 | 0.00571 | -0.072 | 75.7968
1.5 | 0.4861 | 0.00586 | -0.0712 | 82.9522
2 | 0.5385 | 0.00607 | -0.0702 | 88.715
2.5 | 0.5904 | 0.00628 | -0.0692 | 94.0127
3 | 0.6408 | 0.00654 | -0.0678 | 97.9817
3.5 | 0.6896 | 0.00681 | -0.0661 | 101.2628
4 | 0.7378 | 0.00708 | -0.0642 | 104.209
4.5 | 0.8063 | 0.00754 | -0.0671 | 106.9363
5 | 0.8566 | 0.008 | -0.0661 | 107.075
5.5 | 0.9065 | 0.00852 | -0.065 | 106.3967
6 | 0.956 | 0.00907 | -0.0639 | 105.4024
6.5 | 1.0049 | 0.00966 | -0.0626 | 104.0269
7 | 1.0527 | 0.01031 | -0.0613 | 102.1048
7.5 | 1.0997 | 0.01099 | -0.0598 | 100.0637
8 | 1.1455 | 0.01173 | -0.0581 | 97.6556
8.5 | 1.1908 | 0.01245 | -0.0563 | 95.6466
9 | 1.2341 | 0.01325 | -0.0542 | 93.1396
9.5 | 1.2748 | 0.01415 | -0.0518 | 90.0919
10 | 1.3139 | 0.01504 | -0.0491 | 87.3604
10.5 | 1.3466 | 0.01601 | -0.0452 | 84.1099
11 | 1.3762 | 0.01711 | -0.0411 | 80.4325
11.5 | 1.4037 | 0.01833 | -0.0368 | 76.5794
12 | 1.428 | 0.01977 | -0.0325 | 72.2307
12.5 | 1.4514 | 0.02131 | -0.0284 | 68.1089
13 | 1.4721 | 0.0231 | -0.0244 | 63.7273
13.5 | 1.4874 | 0.02538 | -0.0204 | 58.6052
14 | 1.4993 | 0.0281 | -0.0168 | 53.3559
14.5 | 1.5092 | 0.03124 | -0.0138 | 48.3099
15 | 1.5104 | 0.03547 | -0.0113 | 42.5825
15.5 | 1.5108 | 0.04027 | -0.0099 | 37.5168
16 | 1.5088 | 0.04583 | -0.0095 | 32.9217
16.5 | 1.4992 | 0.05289 | -0.0104 | 28.3456
17 | 1.4793 | 0.06211 | -0.013 | 23.8174
17.5 | 1.4505 | 0.07359 | -0.0175 | 19.7106
18 | 1.4104 | 0.08797 | -0.0242 | 16.0327
18.5 | 1.3755 | 0.1024 | -0.0316 | 13.4326
19 | 1.3342 | 0.11878 | -0.0405 | 11.2325
19.5 | 1.3027 | 0.13377 | -0.0491 | 9.7384
20 | 1.2693 | 0.1496 | -0.0586 | 8.4846

## 45. Re 1M Mach 0.25 (1)
BIGFOIL.COM POLAR EXPORT
HN-1091
HN-1091 |  |  |  | Cl Max: | 1.37 | at alpha= | 10 | deg
JavaFoil+Calcfoil stall+Eppler ext transition |  |  |  | L/D Max: | 117.491 | at alpha= | 6.5 | deg
Re: | 1000000 |  |  | Cd Min: | 0.00666 | at alpha= | -0.5 | deg
Mach: | 0.25 |  |  | Cl=0 at alpha= | -3.0726 | deg
|  |  |  | @ Cl=0.1, Cd= | 0.0071931
|  |  |  | @ Cl=0.4, Cd= | 0.007651
|  |  |  | @ Cl=0.6, Cd= | 0.0084821
alpha (deg) | Cl | Cd | Cm | Cl/Cd
-14 | -0.498 | 0.11411 | -0.027 | -4.362
-13.5 | -0.526 | 0.10757 | -0.027 | -4.892
-13 | -0.549 | 0.09956 | -0.027 | -5.517
-12.5 | -0.567 | 0.09213 | -0.029 | -6.152
-12 | -0.579 | 0.08528 | -0.031 | -6.783
-11.5 | -0.585 | 0.07835 | -0.034 | -7.461
-11 | -0.586 | 0.07095 | -0.038 | -8.256
-10.5 | -0.582 | 0.06362 | -0.041 | -9.142
-10 | -0.578 | 0.05233 | -0.048 | -11.052
-9.5 | -0.605 | 0.02591 | -0.06 | -23.364
-9 | -0.611 | 0.01538 | -0.066 | -39.692
-8.5 | -0.587 | 0.01287 | -0.068 | -45.632
-8 | -0.552 | 0.0117 | -0.069 | -47.193
-7.5 | -0.509 | 0.01095 | -0.07 | -46.522
-7 | -0.461 | 0.00968 | -0.071 | -47.572
-6.5 | -0.408 | 0.00969 | -0.071 | -42.111
-6 | -0.352 | 0.0093 | -0.072 | -37.838
-5.5 | -0.294 | 0.00901 | -0.072 | -32.652
-5 | -0.235 | 0.00895 | -0.072 | -26.261
-4.5 | -0.175 | 0.00866 | -0.073 | -20.203
-4 | -0.114 | 0.00826 | -0.073 | -13.8
-3.5 | -0.053 | 0.00781 | -0.074 | -6.75
-3 | 0.009 | 0.00747 | -0.074 | 1.196
-2.5 | 0.071 | 0.00731 | -0.075 | 9.679
-2 | 0.133 | 0.00706 | -0.075 | 18.793
-1.5 | 0.195 | 0.00685 | -0.076 | 28.418
-1 | 0.257 | 0.0067 | -0.076 | 38.306
-0.5 | 0.319 | 0.00666 | -0.076 | 47.832
0 | 0.38 | 0.00758 | -0.077 | 50.197
0.5 | 0.442 | 0.0078 | -0.077 | 56.684
1 | 0.504 | 0.00805 | -0.078 | 62.545
1.5 | 0.565 | 0.00831 | -0.078 | 67.985
2 | 0.626 | 0.00861 | -0.078 | 72.714
2.5 | 0.687 | 0.00894 | -0.079 | 76.91
3 | 0.748 | 0.00933 | -0.079 | 80.191
3.5 | 0.809 | 0.00974 | -0.08 | 82.999
4 | 0.869 | 0.01035 | -0.08 | 83.942
4.5 | 0.928 | 0.01096 | -0.08 | 84.735
5 | 0.988 | 0.01174 | -0.081 | 84.12
5.5 | 1.044 | 0.00935 | -0.081 | 111.603
6 | 1.099 | 0.01005 | -0.081 | 109.406
6.5 | 1.153 | 0.00981 | -0.082 | 117.491
7 | 1.204 | 0.01338 | -0.082 | 90.024
7.5 | 1.251 | 0.0142 | -0.082 | 88.053
8 | 1.293 | 0.0151 | -0.082 | 85.619
8.5 | 1.328 | 0.0164 | -0.082 | 80.994
9 | 1.353 | 0.01779 | -0.082 | 76.012
9.5 | 1.367 | 0.01932 | -0.082 | 70.764
10 | 1.37 | 0.02122 | -0.082 | 64.571
10.5 | 1.363 | 0.0232 | -0.082 | 58.766
11 | 1.342 | 0.02584 | -0.081 | 51.938
11.5 | 1.305 | 0.02969 | -0.08 | 43.963
12 | 1.251 | 0.03562 | -0.078 | 35.126
12.5 | 1.178 | 0.04564 | -0.075 | 25.801
13 | 1.086 | 0.06268 | -0.07 | 17.327
13.5 | 0.989 | 0.08541 | -0.062 | 11.585
14 | 0.902 | 0.1059 | -0.053 | 8.514
14.5 | 0.824 | 0.11915 | -0.046 | 6.916
15 | 0.746 | 0.12945 | -0.041 | 5.764

## 46. Re 1M Mach 0.25 (2)
BIGFOIL.COM POLAR EXPORT
HN-1091
HN-1091 |  |  |  | Cl Max: | 1.464 | at alpha= | 14 | deg
XFOIL ncrit=9 |  |  |  | L/D Max: | 106.2 | at alpha= | 4.5 | deg
Re: | 1000000 |  |  | Cd Min: | 0.15756 | at alpha= | 19 | deg
Mach: | 0.25 |  |  | Cl=0 at alpha= | -3.0207 | deg
|  |  |  | @ Cl=0.1, Cd= | 0.0061719
|  |  |  | @ Cl=0.4, Cd= | 0.0057312
|  |  |  | @ Cl=0.6, Cd= | 0.0064417
alpha (deg) | Cl | Cd | Cm | Cl/Cd
-13.5 | -0.7508 | 0.07762 | -0.0528 | -9.6728
-13 | -0.8136 | 0.06002 | -0.0632 | -13.5555
-12.5 | -0.8596 | 0.04455 | -0.0741 | -19.2952
-12 | -0.8899 | 0.03476 | -0.08 | -25.6013
-11.5 | -0.9319 | 0.02972 | -0.0753 | -31.356
-11 | -0.9565 | 0.02666 | -0.0664 | -35.8777
-10.5 | -0.9022 | 0.02289 | -0.0701 | -39.4146
-10 | -0.8472 | 0.01985 | -0.072 | -42.6801
-9.5 | -0.7866 | 0.01709 | -0.0743 | -46.0269
-9 | -0.7155 | 0.01565 | -0.0772 | -45.7188
-8.5 | -0.6582 | 0.01395 | -0.0775 | -47.1828
-8 | -0.5871 | 0.01285 | -0.08 | -45.6887
-7.5 | -0.5217 | 0.01165 | -0.0816 | -44.7811
-7 | -0.4581 | 0.01067 | -0.0825 | -42.9335
-6.5 | -0.3971 | 0.00991 | -0.0827 | -40.0706
-6 | -0.3367 | 0.0092 | -0.0829 | -36.5978
-5.5 | -0.2786 | 0.00865 | -0.0825 | -32.2081
-5 | -0.2218 | 0.00817 | -0.0819 | -27.1481
-4.5 | -0.1652 | 0.00778 | -0.0813 | -21.2339
-4 | -0.1091 | 0.00739 | -0.0806 | -14.7632
-3.5 | -0.0532 | 0.00703 | -0.08 | -7.5676
-3 | 0.0023 | 0.00667 | -0.0793 | 0.34483
-2.5 | 0.0578 | 0.00637 | -0.0787 | 9.0738
-2 | 0.1132 | 0.00611 | -0.078 | 18.527
-1.5 | 0.1683 | 0.00584 | -0.0773 | 28.8185
-1 | 0.2234 | 0.00565 | -0.0766 | 39.5398
-0.5 | 0.2786 | 0.00558 | -0.0758 | 49.9283
0 | 0.3339 | 0.0056 | -0.075 | 59.625
0.5 | 0.3893 | 0.0057 | -0.0742 | 68.2982
1.5 | 0.4991 | 0.00602 | -0.0724 | 82.907
2 | 0.5529 | 0.00624 | -0.0713 | 88.6058
2.5 | 0.6066 | 0.00647 | -0.0702 | 93.7558
3 | 0.6587 | 0.00674 | -0.0687 | 97.73
3.5 | 0.7088 | 0.00703 | -0.0668 | 100.825
4 | 0.7568 | 0.00731 | -0.0643 | 103.5294
4.5 | 0.8273 | 0.00779 | -0.067 | 106.2003
5 | 0.8792 | 0.00829 | -0.0658 | 106.0555
5.5 | 0.9304 | 0.00886 | -0.0644 | 105.0113
6 | 0.9815 | 0.00943 | -0.0629 | 104.0827
6.5 | 1.0316 | 0.01007 | -0.0613 | 102.4429
7 | 1.0803 | 0.01078 | -0.0594 | 100.2134
7.5 | 1.128 | 0.01153 | -0.0573 | 97.8317
8 | 1.1743 | 0.01233 | -0.055 | 95.2393
8.5 | 1.2191 | 0.01316 | -0.0524 | 92.6368
9 | 1.2619 | 0.01404 | -0.0494 | 89.8789
9.5 | 1.2975 | 0.01504 | -0.0452 | 86.2699
10 | 1.3292 | 0.01618 | -0.0405 | 82.1508
10.5 | 1.3596 | 0.01742 | -0.0358 | 78.0482
11 | 1.3865 | 0.01888 | -0.031 | 73.4375
11.5 | 1.4101 | 0.0206 | -0.0261 | 68.4515
12 | 1.4292 | 0.0227 | -0.0213 | 62.9604
12.5 | 1.4456 | 0.02515 | -0.0169 | 57.4791
13 | 1.4577 | 0.02817 | -0.0129 | 51.7465
13.5 | 1.4624 | 0.03209 | -0.0095 | 45.5718
14 | 1.464 | 0.03677 | -0.0073 | 39.8151
14.5 | 1.453 | 0.04331 | -0.0064 | 33.5488
15 | 1.4448 | 0.05036 | -0.007 | 28.6894
15.5 | 1.4278 | 0.05928 | -0.0093 | 24.0857
16 | 1.404 | 0.07003 | -0.0135 | 20.0486
16.5 | 1.3731 | 0.08274 | -0.0194 | 16.5954
17 | 1.3368 | 0.09716 | -0.0268 | 13.7587
17.5 | 1.2995 | 0.11247 | -0.0352 | 11.5542
18 | 1.2634 | 0.12819 | -0.0443 | 9.8557
18.5 | 1.2344 | 0.14308 | -0.0532 | 8.6273
19 | 1.2093 | 0.15756 | -0.0623 | 7.6752

## 47. Re 1M Mach 0.50 (1)
BIGFOIL.COM POLAR EXPORT
HN-1091
HN-1091 |  |  |  | Cl Max: | 1.324 | at alpha= | 7.5 | deg
JavaFoil+Calcfoil stall+Eppler ext transition |  |  |  | L/D Max: | 115.966 | at alpha= | 5 | deg
Re: | 1000000 |  |  | Cd Min: | 0.00734 | at alpha= | -0.5 | deg
Mach: | 0.5 |  |  | Cl=0 at alpha= | -3.0725 | deg
|  |  |  | @ Cl=0.1, Cd= | 0.0077678
|  |  |  | @ Cl=0.4, Cd= | 0.0073591
|  |  |  | @ Cl=0.6, Cd= | 0.0083813
alpha (deg) | Cl | Cd | Cm | Cl/Cd
-20 | -0.913 | 0.2 | -0.038 | -4.567
-19.5 | -0.888 | 0.19363 | -0.038 | -4.584
-19 | -0.861 | 0.1909 | -0.038 | -4.51
-18.5 | -0.833 | 0.18343 | -0.038 | -4.542
-18 | -0.807 | 0.17825 | -0.038 | -4.526
-17.5 | -0.781 | 0.17332 | -0.038 | -4.503
-17 | -0.754 | 0.16651 | -0.038 | -4.529
-16.5 | -0.727 | 0.16249 | -0.038 | -4.477
-16 | -0.7 | 0.1543 | -0.037 | -4.535
-15.5 | -0.673 | 0.15041 | -0.037 | -4.475
-15 | -0.647 | 0.14702 | -0.037 | -4.399
-14.5 | -0.62 | 0.14309 | -0.037 | -4.334
-14 | -0.592 | 0.13611 | -0.036 | -4.353
-13.5 | -0.566 | 0.13066 | -0.035 | -4.328
-13 | -0.539 | 0.12735 | -0.036 | -4.231
-12.5 | -0.512 | 0.12025 | -0.036 | -4.259
-12 | -0.484 | 0.11401 | -0.034 | -4.249
-11.5 | -0.458 | 0.11078 | -0.034 | -4.132
-11 | -0.431 | 0.10765 | -0.034 | -4.003
-10.5 | -0.403 | 0.09984 | -0.032 | -4.041
-10 | -0.377 | 0.09698 | -0.032 | -3.882
-9.5 | -0.35 | 0.0946 | -0.033 | -3.696
-9 | -0.322 | 0.0789 | -0.03 | -4.084
-8.5 | -0.295 | 0.06364 | -0.032 | -4.643
-8 | -0.268 | 0.06081 | -0.03 | -4.41
-7.5 | -0.396 | 0.05066 | -0.043 | -7.821
-7 | -0.457 | 0.01463 | -0.075 | -31.215
-6.5 | -0.43 | 0.01194 | -0.078 | -36.006
-6 | -0.381 | 0.01096 | -0.08 | -34.803
-5.5 | -0.323 | 0.00967 | -0.08 | -33.387
-5 | -0.26 | 0.00963 | -0.081 | -26.969
-4.5 | -0.194 | 0.009 | -0.081 | -21.576
-4 | -0.127 | 0.00911 | -0.082 | -13.927
-3.5 | -0.059 | 0.00865 | -0.082 | -6.791
-3 | 0.01 | 0.00826 | -0.083 | 1.207
-2.5 | 0.079 | 0.00778 | -0.083 | 10.155
-2 | 0.148 | 0.00774 | -0.084 | 19.165
-1.5 | 0.218 | 0.00748 | -0.084 | 29.098
-1 | 0.287 | 0.00735 | -0.085 | 38.996
-0.5 | 0.356 | 0.00734 | -0.085 | 48.466
0 | 0.425 | 0.00737 | -0.086 | 57.626
0.5 | 0.493 | 0.00783 | -0.086 | 63
1 | 0.562 | 0.00815 | -0.087 | 68.954
1.5 | 0.631 | 0.00857 | -0.087 | 73.614
2 | 0.699 | 0.00889 | -0.088 | 78.58
2.5 | 0.766 | 0.0084 | -0.088 | 91.288
3 | 0.834 | 0.00881 | -0.088 | 94.626
3.5 | 0.9 | 0.00838 | -0.089 | 107.367
4 | 0.965 | 0.00888 | -0.089 | 108.684
4.5 | 1.03 | 0.00957 | -0.09 | 107.577
5 | 1.093 | 0.00943 | -0.09 | 115.966
5.5 | 1.154 | 0.01309 | -0.09 | 88.152
6 | 1.21 | 0.01444 | -0.09 | 83.806
6.5 | 1.261 | 0.0157 | -0.091 | 80.347
7 | 1.303 | 0.01705 | -0.091 | 76.419
7.5 | 1.324 | 0.01936 | -0.091 | 68.375
8 | 1.318 | 0.0221 | -0.09 | 59.658
8.5 | 1.252 | 0.02675 | -0.089 | 46.824
9 | 0.658 | 0.07291 | -0.035 | 9.027
9.5 | 0.685 | 0.08665 | -0.035 | 7.905
10 | 0.712 | 0.09268 | -0.036 | 7.682
10.5 | 0.74 | 0.10138 | -0.04 | 7.295
11 | 0.768 | 0.10859 | -0.043 | 7.071
11.5 | 0.794 | 0.11428 | -0.043 | 6.951
12 | 0.823 | 0.12178 | -0.047 | 6.757
12.5 | 0.85 | 0.12627 | -0.047 | 6.729

## 48. Re 1M Mach 0.50 (2)
BIGFOIL.COM POLAR EXPORT
HN-1091
HN-1091 |  |  |  | Cl Max: | 1.3735 | at alpha= | 10.5 | deg
XFOIL ncrit=9 |  |  |  | L/D Max: | 102.103 | at alpha= | 4.5 | deg
Re: | 1000000 |  |  | Cd Min: | 0.25632 | at alpha= | -20 | deg
Mach: | 0.5 |  |  | Cl=0 at alpha= | -2.9604 | deg
|  |  |  | @ Cl=0.1, Cd= | 0.0068432
|  |  |  | @ Cl=0.4, Cd= | 0.0061715
|  |  |  | @ Cl=0.6, Cd= | 0.006874
alpha (deg) | Cl | Cd | Cm | Cl/Cd
-20 | -0.6673 | 0.25632 | 0.0232 | -2.6034
-19.5 | -0.647 | 0.24703 | 0.0181 | -2.6191
-19 | -0.628 | 0.23839 | 0.0132 | -2.6343
-18.5 | -0.6076 | 0.231 | 0.01 | -2.6303
-18 | -0.5869 | 0.22435 | 0.0065 | -2.616
-17.5 | -0.5671 | 0.21692 | 0.0027 | -2.6143
-17 | -0.5495 | 0.20774 | -0.0019 | -2.6451
-16.5 | -0.5335 | 0.19889 | -0.0064 | -2.6824
-16 | -0.5162 | 0.19083 | -0.0094 | -2.705
-15.5 | -0.4966 | 0.18455 | -0.0119 | -2.6909
-15 | -0.4794 | 0.17725 | -0.0149 | -2.7047
-14.5 | -0.4679 | 0.16771 | -0.0194 | -2.7899
-14 | -0.4584 | 0.15799 | -0.0222 | -2.9014
-13.5 | -0.4467 | 0.15018 | -0.0249 | -2.9744
-13 | -0.4399 | 0.1411 | -0.028 | -3.1176
-12.5 | -0.4384 | 0.13101 | -0.0313 | -3.3463
-12 | -0.432 | 0.12348 | -0.0338 | -3.4985
-11.5 | -0.4265 | 0.1159 | -0.0361 | -3.6799
-11 | -0.4318 | 0.1063 | -0.0392 | -4.0621
-10.5 | -0.4482 | 0.09543 | -0.0431 | -4.6966
-10 | -0.4813 | 0.08305 | -0.0479 | -5.7953
-9.5 | -0.52 | 0.07155 | -0.0523 | -7.2676
-9 | -0.566 | 0.06107 | -0.0552 | -9.2681
-8.5 | -0.5928 | 0.04323 | -0.0745 | -13.7127
-8 | -0.5989 | 0.02763 | -0.099 | -21.6757
-7.5 | -0.5683 | 0.01934 | -0.1046 | -29.3847
-7 | -0.5141 | 0.01465 | -0.1042 | -35.0922
-6.5 | -0.4515 | 0.01247 | -0.1021 | -36.2069
-6 | -0.3888 | 0.011 | -0.0995 | -35.3455
-5.5 | -0.3251 | 0.00997 | -0.0971 | -32.6078
-5 | -0.2603 | 0.00923 | -0.095 | -28.2015
-4.5 | -0.1965 | 0.0086 | -0.093 | -22.8488
-4 | -0.1323 | 0.00813 | -0.0913 | -16.2731
-3.5 | -0.0682 | 0.00774 | -0.0899 | -8.8114
-3 | -0.005 | 0.00736 | -0.0885 | -0.67935
-2.5 | 0.0581 | 0.00703 | -0.0872 | 8.2646
-2 | 0.1209 | 0.00675 | -0.0861 | 17.9111
-1.5 | 0.183 | 0.00649 | -0.0849 | 28.1972
-1 | 0.2449 | 0.00626 | -0.0837 | 39.1214
-0.5 | 0.3067 | 0.00613 | -0.0825 | 50.0326
0 | 0.3683 | 0.00611 | -0.0812 | 60.2782
0.5 | 0.4302 | 0.00623 | -0.0798 | 69.053
1 | 0.4921 | 0.00642 | -0.0785 | 76.6511
1.5 | 0.5532 | 0.00665 | -0.0769 | 83.188
2 | 0.6138 | 0.00694 | -0.0752 | 88.4438
2.5 | 0.674 | 0.00724 | -0.0734 | 93.0939
3 | 0.7326 | 0.0076 | -0.0711 | 96.3947
3.5 | 0.7892 | 0.00799 | -0.0683 | 98.7735
4 | 0.8414 | 0.00838 | -0.0644 | 100.4057
4.5 | 0.9128 | 0.00894 | -0.0644 | 102.1029
5 | 0.9704 | 0.00958 | -0.0617 | 101.2944
5.5 | 1.0262 | 0.0103 | -0.0584 | 99.6311
6 | 1.0798 | 0.0111 | -0.0546 | 97.2793
6.5 | 1.1275 | 0.01197 | -0.0496 | 94.1938
7 | 1.1711 | 0.013 | -0.0439 | 90.0846
7.5 | 1.2152 | 0.01408 | -0.0382 | 86.3068
8 | 1.2559 | 0.01538 | -0.0322 | 81.658
8.5 | 1.2921 | 0.017 | -0.026 | 76.0059
9 | 1.3231 | 0.01904 | -0.0196 | 69.4905
9.5 | 1.3513 | 0.02148 | -0.0136 | 62.9097
10 | 1.3685 | 0.02491 | -0.0079 | 54.9378
10.5 | 1.3735 | 0.02968 | -0.0031 | 46.277
11 | 1.3645 | 0.03629 | -0.0003 | 37.5999
11.5 | 1.3432 | 0.04496 | -0.0003 | 29.8754
12 | 1.3154 | 0.0553 | -0.003 | 23.7866
12.5 | 1.2816 | 0.06725 | -0.008 | 19.0572
13 | 1.2465 | 0.08021 | -0.0146 | 15.5405
13.5 | 1.211 | 0.09396 | -0.0223 | 12.8885
14 | 1.1767 | 0.10828 | -0.0309 | 10.8672
14.5 | 1.1471 | 0.12264 | -0.0399 | 9.3534
15 | 1.1213 | 0.13714 | -0.0493 | 8.1763
15.5 | 1.0999 | 0.15156 | -0.0588 | 7.2572

## 49. Re 2M Mach 0.00 (1)
BIGFOIL.COM POLAR EXPORT
HN-1091
HN-1091 |  |  |  | Cl Max: | 1.41 | at alpha= | 11 | deg
JavaFoil+Calcfoil stall+Eppler ext transition |  |  |  | L/D Max: | 128.678 | at alpha= | 8 | deg
Re: | 2000000 |  |  | Cd Min: | 0.00645 | at alpha= | -1.5 | deg
Mach: | 0 |  |  | Cl=0 at alpha= | -3.075 | deg
|  |  |  | @ Cl=0.1, Cd= | 0.0067267
|  |  |  | @ Cl=0.4, Cd= | 0.00719
|  |  |  | @ Cl=0.6, Cd= | 0.0077543
alpha (deg) | Cl | Cd | Cm | Cl/Cd
-16 | -0.649 | 0.11945 | -0.032 | -5.434
-15.5 | -0.659 | 0.11239 | -0.033 | -5.866
-15 | -0.668 | 0.10515 | -0.034 | -6.35
-14.5 | -0.674 | 0.09807 | -0.035 | -6.876
-14 | -0.679 | 0.09123 | -0.037 | -7.438
-13.5 | -0.681 | 0.08408 | -0.039 | -8.095
-13 | -0.681 | 0.07679 | -0.04 | -8.863
-12.5 | -0.68 | 0.06813 | -0.043 | -9.974
-12 | -0.68 | 0.05718 | -0.047 | -11.886
-11.5 | -0.687 | 0.04153 | -0.052 | -16.544
-11 | -0.706 | 0.02355 | -0.059 | -29.989
-10.5 | -0.705 | 0.01647 | -0.062 | -42.784
-10 | -0.69 | 0.01319 | -0.064 | -52.326
-9.5 | -0.665 | 0.01162 | -0.065 | -57.258
-9 | -0.633 | 0.01069 | -0.066 | -59.191
-8.5 | -0.594 | 0.01009 | -0.067 | -58.869
-8 | -0.549 | 0.00888 | -0.067 | -61.881
-7.5 | -0.501 | 0.00894 | -0.068 | -56.107
-7 | -0.451 | 0.00856 | -0.068 | -52.684
-6.5 | -0.398 | 0.00874 | -0.069 | -45.505
-6 | -0.342 | 0.00845 | -0.069 | -40.523
-5.5 | -0.286 | 0.00821 | -0.07 | -34.783
-5 | -0.228 | 0.00778 | -0.07 | -29.318
-4.5 | -0.17 | 0.00764 | -0.071 | -22.21
-4 | -0.111 | 0.0073 | -0.071 | -15.137
-3.5 | -0.051 | 0.00693 | -0.071 | -7.371
-3 | 0.009 | 0.00705 | -0.072 | 1.226
-2.5 | 0.069 | 0.00683 | -0.072 | 10.037
-2 | 0.129 | 0.00663 | -0.073 | 19.391
-1.5 | 0.189 | 0.00645 | -0.073 | 29.256
-1 | 0.249 | 0.00683 | -0.074 | 36.382
-0.5 | 0.308 | 0.00715 | -0.074 | 43.109
0 | 0.368 | 0.00719 | -0.074 | 51.221
0.5 | 0.428 | 0.00719 | -0.075 | 59.507
1 | 0.488 | 0.00739 | -0.075 | 65.988
1.5 | 0.547 | 0.00756 | -0.076 | 72.359
2 | 0.607 | 0.00778 | -0.076 | 77.95
2.5 | 0.666 | 0.0081 | -0.076 | 82.176
3 | 0.725 | 0.00838 | -0.077 | 86.466
3.5 | 0.784 | 0.00877 | -0.077 | 89.322
4 | 0.842 | 0.00919 | -0.077 | 91.602
4.5 | 0.9 | 0.00964 | -0.078 | 93.326
5 | 0.957 | 0.01017 | -0.078 | 94.105
5.5 | 1.014 | 0.01075 | -0.078 | 94.351
6 | 1.069 | 0.01136 | -0.079 | 94.157
6.5 | 1.123 | 0.01204 | -0.079 | 93.321
7 | 1.173 | 0.00964 | -0.079 | 121.692
7.5 | 1.221 | 0.01025 | -0.08 | 119.132
8 | 1.266 | 0.00984 | -0.08 | 128.678
8.5 | 1.307 | 0.01315 | -0.08 | 99.4
9 | 1.34 | 0.01443 | -0.08 | 92.897
9.5 | 1.369 | 0.01517 | -0.081 | 90.209
10 | 1.39 | 0.01621 | -0.081 | 85.773
10.5 | 1.403 | 0.01755 | -0.081 | 79.976
11 | 1.41 | 0.0188 | -0.081 | 74.982
11.5 | 1.409 | 0.02025 | -0.08 | 69.577
12 | 1.4 | 0.02208 | -0.08 | 63.403
12.5 | 1.383 | 0.02446 | -0.08 | 56.528
13 | 1.358 | 0.02746 | -0.079 | 49.435
13.5 | 1.325 | 0.03144 | -0.078 | 42.132
14 | 1.285 | 0.03683 | -0.077 | 34.877
14.5 | 1.237 | 0.04451 | -0.075 | 27.802
15 | 1.188 | 0.05367 | -0.073 | 22.127
15.5 | 1.133 | 0.06619 | -0.07 | 17.118
16 | 1.082 | 0.0784 | -0.068 | 13.805

## 50. Re 2M Mach 0.00 (2)
BIGFOIL.COM POLAR EXPORT
HN-1091
HN-1091 |  |  |  | Cl Max: | 1.6234 | at alpha= | 17 | deg
XFOIL ncrit=9 |  |  |  | L/D Max: | 121.518 | at alpha= | 5.5 | deg
Re: | 2000000 |  |  | Cd Min: | 0.16687 | at alpha= | -19 | deg
Mach: | 0 |  |  | Cl=0 at alpha= | -3.013 | deg
|  |  |  | @ Cl=0.1, Cd= | 0.0055028
|  |  |  | @ Cl=0.4, Cd= | 0.0050926
|  |  |  | @ Cl=0.6, Cd= | 0.0057562
alpha (deg) | Cl | Cd | Cm | Cl/Cd
-19 | -0.7265 | 0.16687 | -0.0049 | -4.3537
-18.5 | -0.7866 | 0.14367 | -0.0166 | -5.475
-18 | -0.8421 | 0.12381 | -0.027 | -6.8016
-17.5 | -0.9557 | 0.09493 | -0.0431 | -10.0674
-17 | -1.1588 | 0.05341 | -0.0688 | -21.6963
-16.5 | -1.2069 | 0.03876 | -0.0794 | -31.1378
-16 | -1.2208 | 0.03151 | -0.0831 | -38.7433
-15.5 | -1.2228 | 0.02726 | -0.0828 | -44.8569
-15 | -1.2334 | 0.02442 | -0.0777 | -50.5078
-14.5 | -1.2352 | 0.02274 | -0.0703 | -54.3184
-14 | -1.2189 | 0.02128 | -0.0652 | -57.2791
-13.5 | -1.1914 | 0.01987 | -0.0618 | -59.9597
-13 | -1.135 | 0.0185 | -0.0638 | -61.3514
-12.5 | -1.0789 | 0.01674 | -0.0659 | -64.4504
-12 | -1.0185 | 0.01546 | -0.0684 | -65.8797
-11.5 | -0.9625 | 0.01451 | -0.0693 | -66.3336
-11 | -0.9022 | 0.01364 | -0.0711 | -66.1437
-10.5 | -0.8409 | 0.01252 | -0.0732 | -67.1645
-9.5 | -0.7144 | 0.01106 | -0.0774 | -64.5931
-9 | -0.6564 | 0.01031 | -0.0782 | -63.6663
-8.5 | -0.5941 | 0.00974 | -0.0799 | -60.9959
-8 | -0.5407 | 0.00913 | -0.0796 | -59.2223
-7.5 | -0.485 | 0.00865 | -0.0796 | -56.0694
-7 | -0.4303 | 0.00821 | -0.0794 | -52.4117
-6.5 | -0.3766 | 0.00779 | -0.0789 | -48.344
-6 | -0.3229 | 0.00742 | -0.0785 | -43.5175
-5.5 | -0.2693 | 0.00708 | -0.078 | -38.0367
-5 | -0.2152 | 0.00679 | -0.0775 | -31.6937
-4.5 | -0.1608 | 0.00654 | -0.0771 | -24.5872
-3.5 | -0.0525 | 0.00608 | -0.0763 | -8.6349
-3 | 0.0014 | 0.00584 | -0.0759 | 0.23973
-2.5 | 0.0555 | 0.00565 | -0.0755 | 9.823
-2 | 0.1099 | 0.00547 | -0.0752 | 20.0914
-1.5 | 0.1642 | 0.00533 | -0.0748 | 30.8068
-1 | 0.2183 | 0.00516 | -0.0744 | 42.3062
-0.5 | 0.2725 | 0.00507 | -0.0741 | 53.7475
0 | 0.3264 | 0.00501 | -0.0737 | 65.1497
0.5 | 0.3807 | 0.00505 | -0.0733 | 75.3861
1 | 0.4351 | 0.00517 | -0.0729 | 84.1586
1.5 | 0.4891 | 0.00534 | -0.0724 | 91.5918
2 | 0.5432 | 0.00552 | -0.072 | 98.4058
2.5 | 0.5967 | 0.00574 | -0.0715 | 103.9547
3 | 0.6496 | 0.006 | -0.0708 | 108.2667
3.5 | 0.7019 | 0.00628 | -0.0701 | 111.7675
4 | 0.7535 | 0.00657 | -0.0692 | 114.688
4.5 | 0.8041 | 0.00685 | -0.0681 | 117.3869
5 | 0.8507 | 0.00712 | -0.0661 | 119.4803
5.5 | 0.9126 | 0.00751 | -0.0676 | 121.518
6 | 0.963 | 0.008 | -0.0667 | 120.375
6.5 | 1.0127 | 0.00852 | -0.0657 | 118.8615
7 | 1.0619 | 0.00907 | -0.0646 | 117.0783
7.5 | 1.1105 | 0.00964 | -0.0635 | 115.1971
8 | 1.1583 | 0.01024 | -0.0622 | 113.1152
8.5 | 1.2055 | 0.01084 | -0.0608 | 111.2085
9 | 1.2505 | 0.01155 | -0.0592 | 108.2684
9.5 | 1.2946 | 0.01228 | -0.0573 | 105.4235
10 | 1.3366 | 0.01307 | -0.0552 | 102.2647
10.5 | 1.377 | 0.01389 | -0.0528 | 99.1361
11 | 1.4139 | 0.01474 | -0.0499 | 95.9227
11.5 | 1.4448 | 0.01562 | -0.0458 | 92.4968
12 | 1.4751 | 0.01652 | -0.0418 | 89.2918
12.5 | 1.5029 | 0.0176 | -0.0378 | 85.392
13 | 1.5275 | 0.01886 | -0.0335 | 80.9915
13.5 | 1.5495 | 0.02033 | -0.0293 | 76.2174
14 | 1.5705 | 0.02195 | -0.0254 | 71.549
14.5 | 1.5857 | 0.02406 | -0.0214 | 65.9061
15 | 1.601 | 0.02634 | -0.018 | 60.7821
15.5 | 1.6108 | 0.02925 | -0.0148 | 55.0701
16 | 1.6161 | 0.03283 | -0.0121 | 49.2263
16.5 | 1.6219 | 0.03673 | -0.0103 | 44.1574
17 | 1.6234 | 0.04143 | -0.0093 | 39.1842
17.5 | 1.6201 | 0.04715 | -0.0093 | 34.3606
18 | 1.6093 | 0.05437 | -0.0104 | 29.599
18.5 | 1.5959 | 0.06259 | -0.0127 | 25.4977
19 | 1.5707 | 0.07329 | -0.0168 | 21.4313
19.5 | 1.535 | 0.08655 | -0.0229 | 17.7354
20 | 1.5035 | 0.09991 | -0.0297 | 15.0485

## 51. Re 2M Mach 0.10 (1)
BIGFOIL.COM POLAR EXPORT
HN-1091
HN-1091 |  |  |  | Cl Max: | 1.405 | at alpha= | 11 | deg
JavaFoil+Calcfoil stall+Eppler ext transition |  |  |  | L/D Max: | 127.901 | at alpha= | 8 | deg
Re: | 2000000 |  |  | Cd Min: | 0.00648 | at alpha= | -1.5 | deg
Mach: | 0.1 |  |  | Cl=0 at alpha= | -3.075 | deg
|  |  |  | @ Cl=0.1, Cd= | 0.0067363
|  |  |  | @ Cl=0.4, Cd= | 0.00721
|  |  |  | @ Cl=0.6, Cd= | 0.0078117
alpha (deg) | Cl | Cd | Cm | Cl/Cd
-15.5 | -0.631 | 0.11494 | -0.032 | -5.493
-15 | -0.643 | 0.10777 | -0.033 | -5.965
-14.5 | -0.652 | 0.10048 | -0.034 | -6.492
-14 | -0.659 | 0.09363 | -0.036 | -7.041
-13.5 | -0.664 | 0.08655 | -0.038 | -7.67
-13 | -0.666 | 0.07967 | -0.039 | -8.354
-12.5 | -0.666 | 0.07146 | -0.042 | -9.321
-12 | -0.666 | 0.06177 | -0.045 | -10.779
-11.5 | -0.671 | 0.0476 | -0.05 | -14.093
-11 | -0.691 | 0.0276 | -0.057 | -25.043
-10.5 | -0.696 | 0.01793 | -0.061 | -38.836
-10 | -0.686 | 0.01375 | -0.064 | -49.864
-9.5 | -0.663 | 0.01188 | -0.065 | -55.824
-9 | -0.633 | 0.01083 | -0.066 | -58.412
-8.5 | -0.595 | 0.01017 | -0.067 | -58.453
-8 | -0.551 | 0.00897 | -0.068 | -61.379
-7.5 | -0.503 | 0.00897 | -0.068 | -56.064
-7 | -0.452 | 0.00862 | -0.069 | -52.51
-6.5 | -0.399 | 0.00875 | -0.069 | -45.656
-6 | -0.344 | 0.00845 | -0.07 | -40.718
-5.5 | -0.287 | 0.0082 | -0.07 | -34.992
-5 | -0.229 | 0.00777 | -0.071 | -29.485
-4.5 | -0.17 | 0.00763 | -0.071 | -22.339
-4 | -0.111 | 0.00731 | -0.071 | -15.189
-3.5 | -0.051 | 0.00692 | -0.072 | -7.412
-3 | 0.009 | 0.00707 | -0.072 | 1.229
-2.5 | 0.069 | 0.00685 | -0.073 | 10.063
-2 | 0.129 | 0.00663 | -0.073 | 19.498
-1.5 | 0.19 | 0.00648 | -0.074 | 29.244
-1 | 0.25 | 0.00686 | -0.074 | 36.423
-0.5 | 0.31 | 0.00716 | -0.074 | 43.282
0 | 0.37 | 0.00721 | -0.075 | 51.35
0.5 | 0.43 | 0.00721 | -0.075 | 59.697
1 | 0.49 | 0.00741 | -0.076 | 66.109
1.5 | 0.55 | 0.00762 | -0.076 | 72.197
2 | 0.61 | 0.00785 | -0.076 | 77.678
2.5 | 0.669 | 0.00813 | -0.077 | 82.294
3 | 0.728 | 0.00844 | -0.077 | 86.352
3.5 | 0.787 | 0.00881 | -0.077 | 89.403
4 | 0.846 | 0.00923 | -0.078 | 91.626
4.5 | 0.904 | 0.00973 | -0.078 | 92.938
5 | 0.962 | 0.01024 | -0.079 | 93.91
5.5 | 1.019 | 0.01083 | -0.079 | 94.118
6 | 1.074 | 0.01148 | -0.079 | 93.573
6.5 | 1.129 | 0.01215 | -0.08 | 92.895
7 | 1.178 | 0.00973 | -0.08 | 121.141
7.5 | 1.226 | 0.01034 | -0.08 | 118.522
8 | 1.271 | 0.00994 | -0.08 | 127.901
8.5 | 1.311 | 0.01332 | -0.081 | 98.445
9 | 1.344 | 0.01459 | -0.081 | 92.058
9.5 | 1.371 | 0.01539 | -0.081 | 89.059
10 | 1.39 | 0.01645 | -0.081 | 84.527
10.5 | 1.401 | 0.01787 | -0.081 | 78.416
11 | 1.405 | 0.01917 | -0.081 | 73.277
11.5 | 1.401 | 0.02075 | -0.081 | 67.492
12 | 1.387 | 0.02276 | -0.08 | 60.952
12.5 | 1.365 | 0.02537 | -0.08 | 53.81
13 | 1.335 | 0.02879 | -0.079 | 46.358
13.5 | 1.295 | 0.03344 | -0.078 | 38.732
14 | 1.248 | 0.03987 | -0.076 | 31.314
14.5 | 1.195 | 0.04871 | -0.074 | 24.533
15 | 1.137 | 0.06049 | -0.072 | 18.796
15.5 | 1.078 | 0.07447 | -0.069 | 14.48
16 | 1.024 | 0.08757 | -0.066 | 11.697

## 52. Re 2M Mach 0.10 (2)
BIGFOIL.COM POLAR EXPORT
HN-1091
HN-1091 |  |  |  | Cl Max: | 1.6111 | at alpha= | 16.5 | deg
XFOIL ncrit=9 |  |  |  | L/D Max: | 121.336 | at alpha= | 5.5 | deg
Re: | 2000000 |  |  | Cd Min: | 0.16013 | at alpha= | -18.5 | deg
Mach: | 0.1 |  |  | Cl=0 at alpha= | -3.0111 | deg
|  |  |  | @ Cl=0.1, Cd= | 0.0055239
|  |  |  | @ Cl=0.4, Cd= | 0.0051082
|  |  |  | @ Cl=0.6, Cd= | 0.0057814
alpha (deg) | Cl | Cd | Cm | Cl/Cd
-18.5 | -0.7218 | 0.16013 | -0.0089 | -4.5076
-18 | -0.7759 | 0.13892 | -0.0197 | -5.5852
-17.5 | -0.831 | 0.11945 | -0.0299 | -6.9569
-17 | -0.9474 | 0.09081 | -0.0461 | -10.4328
-16.5 | -1.1231 | 0.05437 | -0.0689 | -20.6566
-16 | -1.174 | 0.03896 | -0.0803 | -30.1335
-15.5 | -1.1887 | 0.03153 | -0.0841 | -37.7006
-15 | -1.1996 | 0.02678 | -0.0833 | -44.7946
-14.5 | -1.2169 | 0.02433 | -0.0759 | -50.0164
-14 | -1.2108 | 0.0226 | -0.0695 | -53.5752
-13.5 | -1.1958 | 0.02102 | -0.064 | -56.8887
-13 | -1.143 | 0.01934 | -0.0654 | -59.1003
-12.5 | -1.0845 | 0.01796 | -0.0674 | -60.3842
-12 | -1.0264 | 0.01603 | -0.0697 | -64.0299
-11.5 | -0.9699 | 0.01491 | -0.0707 | -65.0503
-11 | -0.9095 | 0.01392 | -0.0724 | -65.3376
-10.5 | -0.8471 | 0.01286 | -0.0744 | -65.8709
-10 | -0.782 | 0.01192 | -0.0768 | -65.604
-9.5 | -0.7198 | 0.01125 | -0.0784 | -63.9822
-9 | -0.6614 | 0.01042 | -0.0792 | -63.4741
-8.5 | -0.5981 | 0.00989 | -0.0808 | -60.4752
-8 | -0.5445 | 0.0092 | -0.0804 | -59.1848
-7.5 | -0.4882 | 0.00875 | -0.0804 | -55.7943
-7 | -0.4335 | 0.00825 | -0.0801 | -52.5455
-6.5 | -0.3793 | 0.00783 | -0.0796 | -48.4419
-6 | -0.3253 | 0.00746 | -0.079 | -43.6059
-5.5 | -0.2713 | 0.00712 | -0.0785 | -38.1039
-5 | -0.2168 | 0.00682 | -0.078 | -31.7889
-4.5 | -0.1621 | 0.00657 | -0.0776 | -24.6728
-4 | -0.1078 | 0.00633 | -0.0771 | -17.03
-3.5 | -0.0531 | 0.00611 | -0.0767 | -8.6907
-3 | 0.0012 | 0.00586 | -0.0763 | 0.20478
-2.5 | 0.0556 | 0.00567 | -0.0758 | 9.806
-2 | 0.1103 | 0.00549 | -0.0755 | 20.0911
-1.5 | 0.1649 | 0.00534 | -0.0751 | 30.8801
-1 | 0.2192 | 0.00518 | -0.0748 | 42.3166
-0.5 | 0.2737 | 0.00509 | -0.0744 | 53.7721
0 | 0.328 | 0.00503 | -0.074 | 65.2087
0.5 | 0.3826 | 0.00507 | -0.0736 | 75.4635
1 | 0.4373 | 0.00519 | -0.0731 | 84.2582
1.5 | 0.4916 | 0.00536 | -0.0727 | 91.7164
2 | 0.546 | 0.00554 | -0.0722 | 98.556
2.5 | 0.5997 | 0.00578 | -0.0717 | 103.7543
3 | 0.653 | 0.00603 | -0.071 | 108.2919
3.5 | 0.7055 | 0.00632 | -0.0702 | 111.6297
4 | 0.7576 | 0.0066 | -0.0694 | 114.7879
4.5 | 0.8084 | 0.00689 | -0.0682 | 117.3295
5 | 0.8554 | 0.00716 | -0.0662 | 119.4693
5.5 | 0.9173 | 0.00756 | -0.0676 | 121.336
6 | 0.968 | 0.00805 | -0.0666 | 120.2484
6.5 | 1.0181 | 0.00858 | -0.0656 | 118.6597
7 | 1.0677 | 0.00913 | -0.0644 | 116.9441
7.5 | 1.1161 | 0.00973 | -0.0631 | 114.7071
8 | 1.1646 | 0.01031 | -0.0618 | 112.9583
8.5 | 1.2119 | 0.01093 | -0.0603 | 110.8783
9 | 1.2566 | 0.01169 | -0.0585 | 107.4936
9.5 | 1.3007 | 0.01243 | -0.0565 | 104.642
10 | 1.343 | 0.01322 | -0.0542 | 101.5885
10.5 | 1.3829 | 0.01406 | -0.0516 | 98.357
11 | 1.4178 | 0.01492 | -0.0481 | 95.0268
11.5 | 1.4478 | 0.01587 | -0.0437 | 91.2287
12 | 1.4769 | 0.01688 | -0.0395 | 87.4941
12.5 | 1.5044 | 0.01801 | -0.0353 | 83.5314
13 | 1.5288 | 0.01935 | -0.0311 | 79.0078
13.5 | 1.5497 | 0.02096 | -0.0268 | 73.9361
14 | 1.5672 | 0.0229 | -0.0225 | 68.4367
14.5 | 1.5837 | 0.02506 | -0.0188 | 63.1963
15 | 1.5951 | 0.02778 | -0.0153 | 57.419
15.5 | 1.5999 | 0.03132 | -0.0121 | 51.0824
16 | 1.6084 | 0.0349 | -0.01 | 46.086
16.5 | 1.6111 | 0.0394 | -0.0086 | 40.8909
17 | 1.6084 | 0.04492 | -0.0082 | 35.8059
17.5 | 1.6008 | 0.0516 | -0.0089 | 31.0233
18 | 1.5845 | 0.06008 | -0.011 | 26.3732
18.5 | 1.5647 | 0.06982 | -0.0145 | 22.4105
19 | 1.5331 | 0.08219 | -0.02 | 18.6531
19.5 | 1.4898 | 0.09748 | -0.0277 | 15.2831
20 | 1.4537 | 0.11227 | -0.0358 | 12.9482

## 53. Re 2M Mach 0.25 (1)
BIGFOIL.COM POLAR EXPORT
HN-1091
HN-1091 |  |  |  | Cl Max: | 1.38 | at alpha= | 10 | deg
JavaFoil+Calcfoil stall+Eppler ext transition |  |  |  | L/D Max: | 126.639 | at alpha= | 7.5 | deg
Re: | 2000000 |  |  | Cd Min: | 0.00654 | at alpha= | -1 | deg
Mach: | 0.25 |  |  | Cl=0 at alpha= | -3.0726 | deg
|  |  |  | @ Cl=0.1, Cd= | 0.0068724
|  |  |  | @ Cl=0.4, Cd= | 0.00736
|  |  |  | @ Cl=0.6, Cd= | 0.0079579
alpha (deg) | Cl | Cd | Cm | Cl/Cd
-14.5 | -0.465 | 0.11397 | -0.03 | -4.081
-14 | -0.499 | 0.10645 | -0.031 | -4.69
-13.5 | -0.528 | 0.09952 | -0.031 | -5.307
-13 | -0.552 | 0.09262 | -0.033 | -5.957
-12.5 | -0.571 | 0.08479 | -0.035 | -6.73
-12 | -0.584 | 0.07765 | -0.038 | -7.518
-11.5 | -0.592 | 0.06971 | -0.041 | -8.496
-11 | -0.599 | 0.05882 | -0.046 | -10.189
-10.5 | -0.608 | 0.04446 | -0.052 | -13.685
-10 | -0.64 | 0.02177 | -0.062 | -29.388
-9.5 | -0.642 | 0.0145 | -0.065 | -44.248
-9 | -0.624 | 0.01197 | -0.067 | -52.169
-8.5 | -0.595 | 0.01085 | -0.069 | -54.799
-8 | -0.556 | 0.01016 | -0.07 | -54.754
-7.5 | -0.511 | 0.00893 | -0.07 | -57.238
-7 | -0.461 | 0.00891 | -0.071 | -51.744
-6.5 | -0.408 | 0.00855 | -0.071 | -47.716
-6 | -0.352 | 0.00875 | -0.072 | -40.273
-5.5 | -0.294 | 0.00846 | -0.072 | -34.776
-5 | -0.235 | 0.00792 | -0.072 | -29.68
-4.5 | -0.175 | 0.00773 | -0.073 | -22.634
-4 | -0.114 | 0.00746 | -0.073 | -15.293
-3.5 | -0.053 | 0.00708 | -0.074 | -7.449
-3 | 0.009 | 0.00721 | -0.074 | 1.238
-2.5 | 0.071 | 0.00698 | -0.075 | 10.135
-2 | 0.133 | 0.00675 | -0.075 | 19.68
-1.5 | 0.195 | 0.00659 | -0.076 | 29.57
-1 | 0.257 | 0.00654 | -0.076 | 39.266
-0.5 | 0.319 | 0.00697 | -0.076 | 45.688
0 | 0.38 | 0.00736 | -0.077 | 51.669
0.5 | 0.442 | 0.00736 | -0.077 | 60.079
1 | 0.504 | 0.00762 | -0.078 | 66.041
1.5 | 0.565 | 0.00778 | -0.078 | 72.603
2 | 0.626 | 0.00809 | -0.078 | 77.442
2.5 | 0.687 | 0.00836 | -0.079 | 82.21
3 | 0.748 | 0.00872 | -0.079 | 85.803
3.5 | 0.809 | 0.00911 | -0.08 | 88.819
4 | 0.869 | 0.00959 | -0.08 | 90.64
4.5 | 0.928 | 0.01013 | -0.08 | 91.656
5 | 0.988 | 0.01073 | -0.081 | 92.014
5.5 | 1.046 | 0.01139 | -0.081 | 91.798
6 | 1.101 | 0.01002 | -0.081 | 109.942
6.5 | 1.155 | 0.00955 | -0.082 | 120.89
7 | 1.206 | 0.01026 | -0.082 | 117.521
7.5 | 1.252 | 0.00989 | -0.082 | 126.639
8 | 1.295 | 0.01323 | -0.082 | 97.913
8.5 | 1.332 | 0.01447 | -0.083 | 92.036
9 | 1.358 | 0.01564 | -0.083 | 86.849
9.5 | 1.375 | 0.01687 | -0.083 | 81.513
10 | 1.38 | 0.01833 | -0.083 | 75.273
10.5 | 1.375 | 0.01989 | -0.083 | 69.117
11 | 1.357 | 0.02187 | -0.082 | 62.045
11.5 | 1.325 | 0.02453 | -0.082 | 54.001
12 | 1.277 | 0.02829 | -0.081 | 45.142
12.5 | 1.213 | 0.03407 | -0.079 | 35.61
13 | 1.133 | 0.04337 | -0.076 | 26.137
13.5 | 1.038 | 0.05883 | -0.072 | 17.65
14 | 0.939 | 0.07895 | -0.066 | 11.898
14.5 | 0.848 | 0.09695 | -0.06 | 8.748
15 | 0.762 | 0.11116 | -0.056 | 6.853

## 54. Re 2M Mach 0.25 (2)
BIGFOIL.COM POLAR EXPORT
HN-1091
HN-1091 |  |  |  | Cl Max: | 1.5537 | at alpha= | 15 | deg
XFOIL ncrit=9 |  |  |  | L/D Max: | 120.652 | at alpha= | 5.5 | deg
Re: | 2000000 |  |  | Cd Min: | 0.23165 | at alpha= | -20 | deg
Mach: | 0.25 |  |  | Cl=0 at alpha= | -2.9982 | deg
|  |  |  | @ Cl=0.1, Cd= | 0.0056374
|  |  |  | @ Cl=0.4, Cd= | 0.0051868
|  |  |  | @ Cl=0.6, Cd= | 0.0058379
alpha (deg) | Cl | Cd | Cm | Cl/Cd
-20 | -0.6327 | 0.23165 | 0.0193 | -2.7313
-19.5 | -0.6154 | 0.2261 | 0.0159 | -2.7218
-19 | -0.5984 | 0.22014 | 0.0124 | -2.7183
-18.5 | -0.5822 | 0.21371 | 0.0089 | -2.7243
-18 | -0.5682 | 0.20487 | 0.0048 | -2.7735
-17 | -0.5413 | 0.19039 | -0.0018 | -2.8431
-16 | -0.6926 | 0.12837 | -0.0271 | -5.3953
-15.5 | -0.732 | 0.11242 | -0.0353 | -6.5113
-15 | -0.8003 | 0.09296 | -0.0464 | -8.6091
-14.5 | -0.8824 | 0.07301 | -0.0583 | -12.086
-14 | -0.9643 | 0.05276 | -0.071 | -18.2771
-13.5 | -1.0164 | 0.03686 | -0.0835 | -27.5746
-13 | -1.0484 | 0.0293 | -0.0854 | -35.7816
-12.5 | -1.0955 | 0.02597 | -0.075 | -42.1833
-12 | -1.0541 | 0.02218 | -0.0768 | -47.5248
-11.5 | -0.9956 | 0.01951 | -0.0791 | -51.0302
-11 | -0.9455 | 0.01653 | -0.0798 | -57.199
-10.5 | -0.8819 | 0.01495 | -0.0811 | -58.99
-10 | -0.814 | 0.01362 | -0.0831 | -59.7651
-9.5 | -0.7511 | 0.01221 | -0.0841 | -61.5152
-9 | -0.6878 | 0.01135 | -0.0847 | -60.5991
-8.5 | -0.623 | 0.01041 | -0.0858 | -59.8463
-8 | -0.5647 | 0.00982 | -0.0852 | -57.5051
-7.5 | -0.5075 | 0.00909 | -0.0846 | -55.8306
-7 | -0.4505 | 0.00857 | -0.0839 | -52.5671
-6.5 | -0.3939 | 0.00816 | -0.0831 | -48.2721
-6 | -0.3381 | 0.00771 | -0.0822 | -43.8521
-5.5 | -0.2822 | 0.00729 | -0.0814 | -38.7106
-5 | -0.2257 | 0.007 | -0.0807 | -32.2429
-4.5 | -0.1695 | 0.0067 | -0.08 | -25.2985
-4 | -0.1127 | 0.00646 | -0.0795 | -17.4458
-3.5 | -0.0566 | 0.00622 | -0.0788 | -9.0997
-3 | -0.0002 | 0.00598 | -0.0783 | -0.033445
-2.5 | 0.056 | 0.00577 | -0.0778 | 9.7054
-2 | 0.1124 | 0.0056 | -0.0774 | 20.0714
-1.5 | 0.1686 | 0.00545 | -0.0769 | 30.9358
-1 | 0.2247 | 0.00529 | -0.0765 | 42.4764
-0.5 | 0.2809 | 0.0052 | -0.0761 | 54.0192
0 | 0.3368 | 0.00513 | -0.0756 | 65.653
0.5 | 0.3927 | 0.00517 | -0.0751 | 75.9574
1 | 0.4492 | 0.0053 | -0.0746 | 84.7547
1.5 | 0.5051 | 0.00547 | -0.074 | 92.34
2 | 0.5611 | 0.00567 | -0.0735 | 98.9594
2.5 | 0.6167 | 0.00591 | -0.0728 | 104.3486
3 | 0.6715 | 0.00619 | -0.072 | 108.4814
3.5 | 0.7258 | 0.00649 | -0.0711 | 111.8336
4 | 0.7794 | 0.0068 | -0.07 | 114.6176
4.5 | 0.8319 | 0.0071 | -0.0687 | 117.169
5 | 0.8806 | 0.0074 | -0.0664 | 119
5.5 | 0.9435 | 0.00782 | -0.0673 | 120.6522
6 | 0.9958 | 0.00834 | -0.066 | 119.4005
6.5 | 1.0473 | 0.00891 | -0.0646 | 117.5421
7 | 1.098 | 0.00953 | -0.0629 | 115.2151
7.5 | 1.1484 | 0.01013 | -0.0612 | 113.3662
8 | 1.1974 | 0.01081 | -0.0592 | 110.7678
8.5 | 1.2451 | 0.01152 | -0.057 | 108.0816
9 | 1.2903 | 0.01233 | -0.0544 | 104.6472
9.5 | 1.3324 | 0.01324 | -0.0512 | 100.6344
10 | 1.3698 | 0.01415 | -0.0471 | 96.8057
10.5 | 1.4025 | 0.01512 | -0.0423 | 92.7579
11 | 1.4334 | 0.01622 | -0.0374 | 88.3724
11.5 | 1.4619 | 0.01749 | -0.0325 | 83.5849
12 | 1.4871 | 0.01898 | -0.0275 | 78.3509
12.5 | 1.5084 | 0.0208 | -0.0225 | 72.5192
13 | 1.5252 | 0.02306 | -0.0176 | 66.1405
13.5 | 1.5409 | 0.0256 | -0.0134 | 60.1914
14 | 1.5503 | 0.02889 | -0.0096 | 53.6622
14.5 | 1.5521 | 0.0332 | -0.0065 | 46.75
15 | 1.5537 | 0.03804 | -0.0046 | 40.8438
15.5 | 1.5484 | 0.04415 | -0.004 | 35.0713
16 | 1.5365 | 0.05173 | -0.005 | 29.7023
16.5 | 1.5177 | 0.06098 | -0.0076 | 24.8885
17 | 1.4902 | 0.07228 | -0.0122 | 20.617
17.5 | 1.4557 | 0.08554 | -0.0187 | 17.0178
18 | 1.412 | 0.10121 | -0.0271 | 13.9512
18.5 | 1.3694 | 0.11747 | -0.0364 | 11.6574
19 | 1.3219 | 0.13533 | -0.0473 | 9.768
19.5 | 1.2825 | 0.15223 | -0.0581 | 8.4248
20 | 1.2489 | 0.16854 | -0.0688 | 7.4101

## 55. Re 2M Mach 0.50 (1)
BIGFOIL.COM POLAR EXPORT
HN-1091
HN-1091 |  |  |  | Cl Max: | 1.331 | at alpha= | 7.5 | deg
JavaFoil+Calcfoil stall+Eppler ext transition |  |  |  | L/D Max: | 128.046 | at alpha= | 5.5 | deg
Re: | 2000000 |  |  | Cd Min: | 0.007 | at alpha= | -1 | deg
Mach: | 0.5 |  |  | Cl=0 at alpha= | -3.0725 | deg
|  |  |  | @ Cl=0.1, Cd= | 0.0072274
|  |  |  | @ Cl=0.4, Cd= | 0.00708
|  |  |  | @ Cl=0.6, Cd= | 0.0082343
alpha (deg) | Cl | Cd | Cm | Cl/Cd
-20 | -0.914 | 0.17792 | -0.039 | -5.137
-19.5 | -0.888 | 0.17263 | -0.039 | -5.143
-19 | -0.863 | 0.16906 | -0.039 | -5.103
-18.5 | -0.834 | 0.16256 | -0.038 | -5.13
-18 | -0.807 | 0.15957 | -0.038 | -5.059
-17.5 | -0.781 | 0.15331 | -0.038 | -5.094
-17 | -0.754 | 0.14849 | -0.038 | -5.081
-16.5 | -0.729 | 0.14409 | -0.039 | -5.058
-16 | -0.7 | 0.13909 | -0.037 | -5.034
-15.5 | -0.673 | 0.13307 | -0.037 | -5.06
-15 | -0.647 | 0.12918 | -0.037 | -5.007
-14.5 | -0.62 | 0.1253 | -0.037 | -4.951
-14 | -0.593 | 0.12044 | -0.037 | -4.923
-13.5 | -0.566 | 0.11592 | -0.036 | -4.88
-13 | -0.539 | 0.1127 | -0.036 | -4.783
-12.5 | -0.512 | 0.10773 | -0.036 | -4.757
-12 | -0.485 | 0.10078 | -0.035 | -4.81
-11.5 | -0.458 | 0.09757 | -0.035 | -4.694
-11 | -0.431 | 0.09446 | -0.035 | -4.564
-10.5 | -0.404 | 0.08503 | -0.034 | -4.749
-10 | -0.377 | 0.07243 | -0.035 | -5.205
-9.5 | -0.35 | 0.06497 | -0.036 | -5.391
-9 | -0.322 | 0.07167 | -0.032 | -4.5
-8.5 | -0.296 | 0.05897 | -0.036 | -5.023
-8 | -0.269 | 0.05712 | -0.035 | -4.704
-7.5 | -0.426 | 0.02976 | -0.064 | -14.329
-7 | -0.467 | 0.01169 | -0.077 | -39.949
-6.5 | -0.434 | 0.01037 | -0.079 | -41.855
-6 | -0.383 | 0.00901 | -0.08 | -42.497
-5.5 | -0.323 | 0.00892 | -0.08 | -36.259
-5 | -0.26 | 0.00859 | -0.081 | -30.262
-4.5 | -0.194 | 0.00838 | -0.081 | -23.181
-4 | -0.127 | 0.0081 | -0.082 | -15.675
-3.5 | -0.059 | 0.00783 | -0.082 | -7.502
-3 | 0.01 | 0.00744 | -0.083 | 1.339
-2.5 | 0.079 | 0.0072 | -0.083 | 10.978
-2 | 0.148 | 0.00729 | -0.084 | 20.348
-1.5 | 0.218 | 0.00717 | -0.084 | 30.343
-1 | 0.287 | 0.007 | -0.085 | 40.947
-0.5 | 0.356 | 0.00708 | -0.085 | 50.236
0 | 0.425 | 0.00708 | -0.086 | 59.969
0.5 | 0.494 | 0.0075 | -0.086 | 65.77
1 | 0.562 | 0.00759 | -0.087 | 74.074
1.5 | 0.631 | 0.00876 | -0.087 | 72.055
2 | 0.699 | 0.00911 | -0.088 | 76.783
2.5 | 0.767 | 0.00963 | -0.088 | 79.693
3 | 0.835 | 0.01012 | -0.089 | 82.51
3.5 | 0.901 | 0.00866 | -0.089 | 104.057
4 | 0.966 | 0.00918 | -0.089 | 105.21
4.5 | 1.031 | 0.00871 | -0.09 | 118.364
5 | 1.094 | 0.00931 | -0.09 | 117.496
5.5 | 1.155 | 0.00902 | -0.09 | 128.046
6 | 1.212 | 0.01265 | -0.091 | 95.791
6.5 | 1.264 | 0.01376 | -0.091 | 91.873
7 | 1.308 | 0.0149 | -0.091 | 87.75
7.5 | 1.331 | 0.01689 | -0.091 | 78.785
8 | 1.328 | 0.01919 | -0.091 | 69.183
8.5 | 1.266 | 0.02286 | -0.09 | 55.38
9 | 0.726 | 0.04429 | -0.078 | 16.384
9.5 | 0.686 | 0.07845 | -0.039 | 8.742
10 | 0.713 | 0.08142 | -0.04 | 8.757
10.5 | 0.74 | 0.09003 | -0.041 | 8.22
11 | 0.769 | 0.09644 | -0.045 | 7.97
11.5 | 0.795 | 0.09938 | -0.044 | 7.996
12 | 0.824 | 0.10699 | -0.049 | 7.704
12.5 | 0.85 | 0.10974 | -0.047 | 7.746

## 56. Re 2M Mach 0.50 (2)
BIGFOIL.COM POLAR EXPORT
HN-1091
HN-1091 |  |  |  | Cl Max: | 1.4467 | at alpha= | 10.5 | deg
XFOIL ncrit=9 |  |  |  | L/D Max: | 116.8 | at alpha= | 5.5 | deg
Re: | 2000000 |  |  | Cd Min: | 0.2541 | at alpha= | -20 | deg
Mach: | 0.5 |  |  | Cl=0 at alpha= | -2.9354 | deg
|  |  |  | @ Cl=0.1, Cd= | 0.0061191
|  |  |  | @ Cl=0.4, Cd= | 0.0056242
|  |  |  | @ Cl=0.6, Cd= | 0.0061113
alpha (deg) | Cl | Cd | Cm | Cl/Cd
-20 | -0.6721 | 0.2541 | 0.0239 | -2.645
-19.5 | -0.652 | 0.24664 | 0.0198 | -2.6435
-19 | -0.6308 | 0.23962 | 0.0157 | -2.6325
-18.5 | -0.6102 | 0.2321 | 0.0116 | -2.629
-18 | -0.5909 | 0.22267 | 0.0069 | -2.6537
-17.5 | -0.5722 | 0.21433 | 0.0028 | -2.6697
-17 | -0.5541 | 0.20595 | -0.0011 | -2.6905
-16.5 | -0.5352 | 0.1992 | -0.0042 | -2.6867
-16 | -0.5193 | 0.1904 | -0.008 | -2.7274
-15.5 | -0.5041 | 0.18176 | -0.0116 | -2.7734
-15 | -0.4902 | 0.17319 | -0.0151 | -2.8304
-14.5 | -0.4794 | 0.16392 | -0.0187 | -2.9246
-14 | -0.4734 | 0.15363 | -0.0224 | -3.0814
-13.5 | -0.4649 | 0.14528 | -0.0256 | -3.2
-13 | -0.4563 | 0.1372 | -0.0284 | -3.3258
-12.5 | -0.4558 | 0.12772 | -0.0317 | -3.5687
-12 | -0.4652 | 0.1167 | -0.0356 | -3.9863
-11.5 | -0.4908 | 0.10373 | -0.041 | -4.7315
-11 | -0.5105 | 0.09301 | -0.0455 | -5.4887
-10.5 | -0.5338 | 0.08268 | -0.0498 | -6.4562
-10 | -0.5669 | 0.07207 | -0.0543 | -7.866
-9.5 | -0.594 | 0.06067 | -0.062 | -9.7907
-9 | -0.6117 | 0.04419 | -0.0801 | -13.8425
-8.5 | -0.6207 | 0.02768 | -0.1056 | -22.4241
-8 | -0.6177 | 0.01769 | -0.1117 | -34.918
-7.5 | -0.5777 | 0.01289 | -0.109 | -44.8177
-7 | -0.5233 | 0.01091 | -0.1046 | -47.9652
-6.5 | -0.4619 | 0.00974 | -0.101 | -47.423
-6 | -0.3984 | 0.00887 | -0.0979 | -44.9154
-5.5 | -0.3333 | 0.00825 | -0.0955 | -40.4
-5 | -0.2681 | 0.00775 | -0.0933 | -34.5935
-4.5 | -0.2029 | 0.00733 | -0.0916 | -27.6808
-4 | -0.1375 | 0.00702 | -0.0901 | -19.5869
-3.5 | -0.073 | 0.00675 | -0.0886 | -10.8148
-3 | -0.0083 | 0.00649 | -0.0875 | -1.2789
-2.5 | 0.0559 | 0.00625 | -0.0865 | 8.944
-2 | 0.1199 | 0.00606 | -0.0855 | 19.7855
-1.5 | 0.1838 | 0.00592 | -0.0846 | 31.0473
-1 | 0.247 | 0.00577 | -0.0838 | 42.8076
-0.5 | 0.3104 | 0.00567 | -0.083 | 54.7443
0 | 0.3737 | 0.00562 | -0.0822 | 66.4947
0.5 | 0.4363 | 0.00563 | -0.0812 | 77.4956
1 | 0.4998 | 0.00576 | -0.0803 | 86.7708
1.5 | 0.5628 | 0.00597 | -0.0792 | 94.2714
2 | 0.626 | 0.00621 | -0.0781 | 100.8052
2.5 | 0.6885 | 0.00651 | -0.0767 | 105.7604
3 | 0.7503 | 0.00686 | -0.0751 | 109.3732
3.5 | 0.8114 | 0.00724 | -0.0733 | 112.0718
4 | 0.8718 | 0.00765 | -0.0711 | 113.9608
4.5 | 0.9309 | 0.00807 | -0.0685 | 115.3532
5 | 0.9859 | 0.00849 | -0.0648 | 116.1249
5.5 | 1.0512 | 0.009 | -0.063 | 116.8
6.5 | 1.1637 | 0.01043 | -0.0556 | 111.5724
7 | 1.2126 | 0.01124 | -0.0503 | 107.8826
7.5 | 1.2596 | 0.01209 | -0.0445 | 104.1853
8 | 1.3047 | 0.01308 | -0.0384 | 99.7477
8.5 | 1.3456 | 0.01433 | -0.0318 | 93.9009
9 | 1.381 | 0.01592 | -0.0249 | 86.7462
9.5 | 1.412 | 0.0179 | -0.0179 | 78.8827
10 | 1.4355 | 0.02054 | -0.0108 | 69.888
10.5 | 1.4467 | 0.02433 | -0.0041 | 59.4616
11 | 1.4406 | 0.02993 | 0.0012 | 48.1323
11.5 | 1.4196 | 0.03768 | 0.0035 | 37.6752
12 | 1.3905 | 0.04733 | 0.0025 | 29.3788
12.5 | 1.3536 | 0.05895 | -0.0016 | 22.9618
13 | 1.3155 | 0.07172 | -0.0078 | 18.3422
13.5 | 1.2771 | 0.08539 | -0.0153 | 14.9561
14 | 1.24 | 0.09967 | -0.0238 | 12.4411
14.5 | 1.2071 | 0.11405 | -0.0328 | 10.584
15 | 1.1763 | 0.12877 | -0.0425 | 9.1349
15.5 | 1.1507 | 0.14337 | -0.0523 | 8.0261

## 57. Re 3M Mach 0.00 (1)
BIGFOIL.COM POLAR EXPORT
HN-1091
HN-1091 |  |  |  | Cl Max: | 1.415 | at alpha= | 11 | deg
JavaFoil+Calcfoil stall+Eppler ext transition |  |  |  | L/D Max: | 134.001 | at alpha= | 8.5 | deg
Re: | 3000000 |  |  | Cd Min: | 0.00658 | at alpha= | -2 | deg
Mach: | 0 |  |  | Cl=0 at alpha= | -3.075 | deg
|  |  |  | @ Cl=0.1, Cd= | 0.0066428
|  |  |  | @ Cl=0.4, Cd= | 0.00724
|  |  |  | @ Cl=0.6, Cd= | 0.0076013
alpha (deg) | Cl | Cd | Cm | Cl/Cd
-16 | -0.652 | 0.11379 | -0.034 | -5.728
-15.5 | -0.662 | 0.10676 | -0.035 | -6.204
-15 | -0.671 | 0.09948 | -0.037 | -6.75
-14.5 | -0.679 | 0.09198 | -0.038 | -7.38
-14 | -0.684 | 0.08504 | -0.04 | -8.04
-13.5 | -0.688 | 0.07695 | -0.042 | -8.935
-13 | -0.69 | 0.06838 | -0.044 | -10.088
-12.5 | -0.694 | 0.0572 | -0.047 | -12.126
-12 | -0.703 | 0.04218 | -0.052 | -16.674
-11.5 | -0.722 | 0.0255 | -0.058 | -28.305
-11 | -0.725 | 0.01748 | -0.061 | -41.475
-10.5 | -0.716 | 0.0136 | -0.063 | -52.668
-10 | -0.697 | 0.01165 | -0.064 | -59.835
-9.5 | -0.67 | 0.01059 | -0.066 | -63.275
-9 | -0.635 | 0.00993 | -0.066 | -63.966
-8.5 | -0.595 | 0.00871 | -0.067 | -68.31
-8 | -0.55 | 0.00873 | -0.068 | -62.965
-7.5 | -0.502 | 0.00835 | -0.068 | -60.104
-7 | -0.451 | 0.00808 | -0.068 | -55.81
-6.5 | -0.398 | 0.00826 | -0.069 | -48.136
-6 | -0.342 | 0.00801 | -0.069 | -42.732
-5.5 | -0.286 | 0.00783 | -0.07 | -36.493
-5 | -0.228 | 0.00735 | -0.07 | -31.035
-4.5 | -0.17 | 0.00722 | -0.071 | -23.493
-4 | -0.111 | 0.00699 | -0.071 | -15.815
-3.5 | -0.051 | 0.00674 | -0.071 | -7.583
-3 | 0.009 | 0.00691 | -0.072 | 1.252
-2.5 | 0.069 | 0.00671 | -0.072 | 10.211
-2 | 0.129 | 0.00658 | -0.073 | 19.54
-1.5 | 0.189 | 0.00691 | -0.073 | 27.309
-1 | 0.249 | 0.00683 | -0.074 | 36.4
-0.5 | 0.308 | 0.00726 | -0.074 | 42.457
0 | 0.368 | 0.00724 | -0.074 | 50.856
0.5 | 0.428 | 0.00724 | -0.075 | 59.154
1 | 0.488 | 0.00727 | -0.075 | 67.117
1.5 | 0.547 | 0.00746 | -0.076 | 73.365
2 | 0.607 | 0.00762 | -0.076 | 79.594
2.5 | 0.666 | 0.0079 | -0.076 | 84.256
3 | 0.725 | 0.00818 | -0.077 | 88.586
3.5 | 0.784 | 0.00854 | -0.077 | 91.79
4 | 0.842 | 0.00888 | -0.077 | 94.796
4.5 | 0.9 | 0.00934 | -0.078 | 96.349
5 | 0.957 | 0.00982 | -0.078 | 97.479
5.5 | 1.014 | 0.01028 | -0.078 | 98.603
6 | 1.069 | 0.01081 | -0.079 | 98.951
6.5 | 1.123 | 0.01149 | -0.079 | 97.746
7 | 1.176 | 0.0122 | -0.08 | 96.354
7.5 | 1.222 | 0.00965 | -0.08 | 126.662
8 | 1.267 | 0.01012 | -0.08 | 125.171
8.5 | 1.308 | 0.00976 | -0.08 | 134.001
9 | 1.342 | 0.01344 | -0.08 | 99.866
9.5 | 1.37 | 0.01422 | -0.081 | 96.404
10 | 1.393 | 0.01513 | -0.081 | 92.08
10.5 | 1.408 | 0.0162 | -0.081 | 86.925
11 | 1.415 | 0.0173 | -0.081 | 81.827
11.5 | 1.415 | 0.01856 | -0.081 | 76.262
12 | 1.407 | 0.02013 | -0.081 | 69.917
12.5 | 1.392 | 0.02212 | -0.08 | 62.902
13 | 1.369 | 0.0245 | -0.08 | 55.856
13.5 | 1.338 | 0.02765 | -0.079 | 48.387
14 | 1.301 | 0.03178 | -0.078 | 40.922
14.5 | 1.256 | 0.03767 | -0.077 | 33.337
15 | 1.208 | 0.04481 | -0.075 | 26.963
15.5 | 1.155 | 0.05486 | -0.073 | 21.05
16 | 1.103 | 0.06565 | -0.071 | 16.799

## 58. Re 3M Mach 0.00 (2)
BIGFOIL.COM POLAR EXPORT
HN-1091
HN-1091 |  |  |  | Cl Max: | 1.6764 | at alpha= | 17.5 | deg
XFOIL ncrit=9 |  |  |  | L/D Max: | 128.462 | at alpha= | 6 | deg
Re: | 3000000 |  |  | Cd Min: | 0.17761 | at alpha= | -20 | deg
Mach: | 0 |  |  | Cl=0 at alpha= | -2.9991 | deg
|  |  |  | @ Cl=0.1, Cd= | 0.005331
|  |  |  | @ Cl=0.4, Cd= | 0.0049851
|  |  |  | @ Cl=0.6, Cd= | 0.0055808
alpha (deg) | Cl | Cd | Cm | Cl/Cd
-20 | -0.7592 | 0.17761 | 0.0019 | -4.2745
-19.5 | -0.7755 | 0.16436 | -0.0052 | -4.7183
-19 | -0.8257 | 0.14419 | -0.016 | -5.7265
-18.5 | -0.8891 | 0.12306 | -0.0274 | -7.2249
-18 | -1.2332 | 0.05603 | -0.0682 | -22.0096
-17.5 | -1.291 | 0.04002 | -0.0796 | -32.2589
-17 | -1.3072 | 0.03221 | -0.084 | -40.5837
-16.5 | -1.3096 | 0.02743 | -0.0848 | -47.7433
-16 | -1.3054 | 0.02452 | -0.0826 | -53.2382
-15.5 | -1.3134 | 0.02279 | -0.0752 | -57.6305
-15 | -1.3027 | 0.02125 | -0.0694 | -61.3035
-14.5 | -1.2818 | 0.02003 | -0.0647 | -63.994
-14 | -1.2336 | 0.01788 | -0.0661 | -68.9933
-13.5 | -1.1786 | 0.01644 | -0.0678 | -71.691
-13 | -1.1203 | 0.01531 | -0.0697 | -73.1744
-12.5 | -1.0596 | 0.01435 | -0.0719 | -73.8397
-12 | -1.0051 | 0.0135 | -0.0724 | -74.4519
-11.5 | -0.9471 | 0.0125 | -0.0738 | -75.768
-11 | -0.886 | 0.01167 | -0.0756 | -75.9212
-10.5 | -0.8222 | 0.011 | -0.0779 | -74.7455
-10 | -0.76 | 0.01025 | -0.0797 | -74.1463
-9.5 | -0.707 | 0.00967 | -0.0794 | -73.1127
-9 | -0.6495 | 0.00916 | -0.08 | -70.9061
-8.5 | -0.5948 | 0.00864 | -0.08 | -68.8426
-8 | -0.5409 | 0.00825 | -0.0796 | -65.5636
-7.5 | -0.4877 | 0.00784 | -0.0791 | -62.2066
-7 | -0.4341 | 0.00752 | -0.0786 | -57.7261
-6.5 | -0.3803 | 0.00721 | -0.0781 | -52.7462
-6 | -0.3268 | 0.00689 | -0.0776 | -47.4311
-5.5 | -0.273 | 0.00659 | -0.0772 | -41.4264
-5 | -0.2183 | 0.00635 | -0.0768 | -34.378
-4.5 | -0.1641 | 0.00615 | -0.0764 | -26.6829
-4 | -0.1094 | 0.00595 | -0.0761 | -18.3866
-3.5 | -0.0547 | 0.00577 | -0.0758 | -9.4801
-3 | -0.0001 | 0.00561 | -0.0755 | -0.017825
-2.5 | 0.0547 | 0.00543 | -0.0752 | 10.0737
-2 | 0.1096 | 0.00531 | -0.075 | 20.6403
-1.5 | 0.1644 | 0.0052 | -0.0748 | 31.6154
-1 | 0.2191 | 0.00509 | -0.0745 | 43.0452
-0.5 | 0.2736 | 0.00501 | -0.0743 | 54.6108
0 | 0.3284 | 0.00499 | -0.074 | 65.8116
0.5 | 0.3826 | 0.00495 | -0.0737 | 77.2929
1.5 | 0.4917 | 0.00517 | -0.0731 | 95.1064
2 | 0.546 | 0.00534 | -0.0727 | 102.2472
2.5 | 0.5998 | 0.00558 | -0.0723 | 107.491
3 | 0.6536 | 0.0058 | -0.0718 | 112.6897
3.5 | 0.707 | 0.00605 | -0.0713 | 116.8595
4 | 0.7597 | 0.00634 | -0.0707 | 119.8265
4.5 | 0.8123 | 0.0066 | -0.0701 | 123.0758
5 | 0.8636 | 0.0069 | -0.0692 | 125.1594
5.5 | 0.9126 | 0.0072 | -0.0678 | 126.75
6 | 0.9686 | 0.00754 | -0.068 | 128.4615
6.5 | 1.019 | 0.00803 | -0.0671 | 126.8991
7 | 1.0693 | 0.00851 | -0.0662 | 125.6522
7.5 | 1.1184 | 0.00906 | -0.0651 | 123.4437
8 | 1.1676 | 0.00957 | -0.064 | 122.0063
8.5 | 1.2153 | 0.01015 | -0.0627 | 119.734
9 | 1.2613 | 0.01083 | -0.0612 | 116.4635
9.5 | 1.3064 | 0.01151 | -0.0595 | 113.5013
10 | 1.3504 | 0.01221 | -0.0577 | 110.5979
10.5 | 1.3927 | 0.01295 | -0.0556 | 107.5444
11 | 1.433 | 0.01372 | -0.0532 | 104.4461
11.5 | 1.469 | 0.01453 | -0.05 | 101.1012
12 | 1.5 | 0.01533 | -0.046 | 97.8474
12.5 | 1.5291 | 0.01624 | -0.0418 | 94.1564
13 | 1.5555 | 0.01731 | -0.0375 | 89.8614
13.5 | 1.579 | 0.01859 | -0.0331 | 84.9381
14 | 1.6019 | 0.01996 | -0.0291 | 80.2555
14.5 | 1.62 | 0.02171 | -0.0248 | 74.62
15 | 1.6386 | 0.02355 | -0.0212 | 69.5796
15.5 | 1.6534 | 0.02581 | -0.0177 | 64.0604
16 | 1.6602 | 0.02889 | -0.0142 | 57.4663
16.5 | 1.6671 | 0.0323 | -0.0116 | 51.613
17 | 1.6741 | 0.03601 | -0.0099 | 46.4899
17.5 | 1.6764 | 0.04055 | -0.0088 | 41.3416
18 | 1.6737 | 0.0461 | -0.0086 | 36.3059
18.5 | 1.669 | 0.0524 | -0.0094 | 31.8511
19 | 1.654 | 0.06063 | -0.0114 | 27.2802
19.5 | 1.6357 | 0.06999 | -0.0148 | 23.3705
20 | 1.6111 | 0.081 | -0.0196 | 19.8901

## 59. Re 3M Mach 0.10 (1)
BIGFOIL.COM POLAR EXPORT
HN-1091
HN-1091 |  |  |  | Cl Max: | 1.41 | at alpha= | 11 | deg
JavaFoil+Calcfoil stall+Eppler ext transition |  |  |  | L/D Max: | 132.874 | at alpha= | 8.5 | deg
Re: | 3000000 |  |  | Cd Min: | 0.00664 | at alpha= | -2 | deg
Mach: | 0.1 |  |  | Cl=0 at alpha= | -3.075 | deg
|  |  |  | @ Cl=0.1, Cd= | 0.0066787
|  |  |  | @ Cl=0.4, Cd= | 0.00727
|  |  |  | @ Cl=0.6, Cd= | 0.0076133
alpha (deg) | Cl | Cd | Cm | Cl/Cd
-16 | -0.62 | 0.11725 | -0.033 | -5.288
-15.5 | -0.634 | 0.10977 | -0.034 | -5.775
-15 | -0.646 | 0.10247 | -0.035 | -6.302
-14.5 | -0.656 | 0.09503 | -0.037 | -6.903
-14 | -0.664 | 0.08789 | -0.039 | -7.55
-13.5 | -0.67 | 0.08007 | -0.041 | -8.363
-13 | -0.673 | 0.07255 | -0.043 | -9.273
-12.5 | -0.677 | 0.06245 | -0.046 | -10.836
-12 | -0.684 | 0.04927 | -0.05 | -13.874
-11.5 | -0.703 | 0.03066 | -0.056 | -22.927
-11 | -0.715 | 0.01909 | -0.061 | -37.443
-10.5 | -0.709 | 0.01442 | -0.063 | -49.181
-10 | -0.694 | 0.012 | -0.065 | -57.792
-9.5 | -0.668 | 0.01077 | -0.066 | -62.046
-9 | -0.635 | 0.01005 | -0.067 | -63.204
-8.5 | -0.596 | 0.00878 | -0.067 | -67.879
-8 | -0.551 | 0.00882 | -0.068 | -62.522
-7.5 | -0.503 | 0.00841 | -0.068 | -59.851
-7 | -0.453 | 0.00811 | -0.069 | -55.778
-6.5 | -0.399 | 0.00827 | -0.069 | -48.298
-6 | -0.344 | 0.00801 | -0.07 | -42.931
-5.5 | -0.287 | 0.00782 | -0.07 | -36.714
-5 | -0.229 | 0.00741 | -0.071 | -30.917
-4.5 | -0.17 | 0.00721 | -0.071 | -23.64
-4 | -0.111 | 0.00698 | -0.071 | -15.916
-3.5 | -0.051 | 0.00678 | -0.072 | -7.574
-3 | 0.009 | 0.00696 | -0.072 | 1.248
-2.5 | 0.069 | 0.00672 | -0.073 | 10.249
-2 | 0.129 | 0.00664 | -0.073 | 19.449
-1.5 | 0.19 | 0.0069 | -0.074 | 27.456
-1 | 0.25 | 0.00689 | -0.074 | 36.255
-0.5 | 0.31 | 0.00727 | -0.074 | 42.614
0 | 0.37 | 0.00726 | -0.075 | 50.971
0.5 | 0.43 | 0.00728 | -0.075 | 59.099
1 | 0.49 | 0.00731 | -0.076 | 67.034
1.5 | 0.55 | 0.00748 | -0.076 | 73.525
2 | 0.61 | 0.00764 | -0.076 | 79.759
2.5 | 0.669 | 0.00797 | -0.077 | 83.973
3 | 0.728 | 0.00822 | -0.077 | 88.569
3.5 | 0.787 | 0.00857 | -0.077 | 91.925
4 | 0.846 | 0.00892 | -0.078 | 94.874
4.5 | 0.904 | 0.00942 | -0.078 | 96.016
5 | 0.962 | 0.00988 | -0.079 | 97.397
5.5 | 1.019 | 0.01041 | -0.079 | 97.901
6 | 1.074 | 0.01088 | -0.079 | 98.783
6.5 | 1.129 | 0.01158 | -0.08 | 97.447
7 | 1.181 | 0.01235 | -0.08 | 95.609
7.5 | 1.227 | 0.00972 | -0.08 | 126.183
8 | 1.272 | 0.01023 | -0.08 | 124.339
8.5 | 1.312 | 0.00988 | -0.081 | 132.874
9 | 1.345 | 0.01359 | -0.081 | 98.985
9.5 | 1.373 | 0.01442 | -0.081 | 95.201
10 | 1.393 | 0.01535 | -0.081 | 90.786
10.5 | 1.406 | 0.01648 | -0.081 | 85.32
11 | 1.41 | 0.01762 | -0.081 | 80.039
11.5 | 1.407 | 0.019 | -0.081 | 74.069
12 | 1.395 | 0.0207 | -0.081 | 67.396
12.5 | 1.375 | 0.02286 | -0.08 | 60.134
13 | 1.346 | 0.02556 | -0.08 | 52.675
13.5 | 1.31 | 0.02919 | -0.079 | 44.862
14 | 1.266 | 0.03411 | -0.078 | 37.103
14.5 | 1.215 | 0.0409 | -0.076 | 29.705
15 | 1.159 | 0.05002 | -0.074 | 23.171
15.5 | 1.1 | 0.062 | -0.072 | 17.736
16 | 1.044 | 0.07393 | -0.069 | 14.119

## 60. Re 3M Mach 0.10 (2)
BIGFOIL.COM POLAR EXPORT
HN-1091
HN-1091 |  |  |  | Cl Max: | 1.6636 | at alpha= | 17 | deg
XFOIL ncrit=9 |  |  |  | L/D Max: | 128.314 | at alpha= | 6 | deg
Re: | 3000000 |  |  | Cd Min: | 0.17377 | at alpha= | -19.5 | deg
Mach: | 0.1 |  |  | Cl=0 at alpha= | -2.9973 | deg
|  |  |  | @ Cl=0.1, Cd= | 0.0053433
|  |  |  | @ Cl=0.4, Cd= | 0.0049855
|  |  |  | @ Cl=0.6, Cd= | 0.0055773
alpha (deg) | Cl | Cd | Cm | Cl/Cd
-19.5 | -0.7438 | 0.17377 | -0.001 | -4.2804
-19 | -0.7817 | 0.1554 | -0.0107 | -5.0302
-18.5 | -0.8166 | 0.13926 | -0.0193 | -5.8639
-18 | -0.8695 | 0.12052 | -0.0294 | -7.2146
-17.5 | -1.1852 | 0.05928 | -0.0669 | -19.9933
-17 | -1.257 | 0.04066 | -0.0805 | -30.9149
-16.5 | -1.2771 | 0.03219 | -0.0855 | -39.6738
-16 | -1.2798 | 0.02742 | -0.0861 | -46.674
-15.5 | -1.2801 | 0.02444 | -0.0831 | -52.3773
-15 | -1.2946 | 0.02253 | -0.0743 | -57.4612
-14.5 | -1.2802 | 0.02104 | -0.0688 | -60.846
-14 | -1.2389 | 0.01949 | -0.068 | -63.5659
-13.5 | -1.1877 | 0.01729 | -0.0696 | -68.6929
-13 | -1.1298 | 0.01592 | -0.0714 | -70.9673
-12.5 | -1.069 | 0.01479 | -0.0734 | -72.2786
-12 | -1.0136 | 0.01384 | -0.0739 | -73.237
-11.5 | -0.9543 | 0.01296 | -0.0752 | -73.6343
-11 | -0.8935 | 0.01192 | -0.0769 | -74.9581
-10.5 | -0.8291 | 0.01116 | -0.079 | -74.2921
-10 | -0.7654 | 0.01046 | -0.0809 | -73.174
-9.5 | -0.7126 | 0.00978 | -0.0804 | -72.863
-9 | -0.6543 | 0.00929 | -0.081 | -70.4306
-8.5 | -0.5993 | 0.00871 | -0.0808 | -68.806
-8 | -0.5447 | 0.00835 | -0.0804 | -65.2335
-7.5 | -0.4914 | 0.00789 | -0.0798 | -62.2814
-7 | -0.4372 | 0.00758 | -0.0793 | -57.6781
-6.5 | -0.3832 | 0.00725 | -0.0787 | -52.8552
-6 | -0.3291 | 0.00693 | -0.0782 | -47.4892
-5.5 | -0.275 | 0.00662 | -0.0777 | -41.5408
-5 | -0.22 | 0.00637 | -0.0773 | -34.5369
-4.5 | -0.1653 | 0.00617 | -0.0769 | -26.7909
-4 | -0.1103 | 0.00597 | -0.0765 | -18.4757
-3.5 | -0.0552 | 0.00578 | -0.0762 | -9.5502
-3 | -0.0003 | 0.00562 | -0.0759 | -0.053381
-2.5 | 0.0547 | 0.00545 | -0.0756 | 10.0367
-2 | 0.1099 | 0.00532 | -0.0753 | 20.6579
-1.5 | 0.1651 | 0.00522 | -0.0751 | 31.6284
-1 | 0.22 | 0.00511 | -0.0748 | 43.0528
-0.5 | 0.275 | 0.00502 | -0.0746 | 54.7809
0 | 0.33 | 0.00501 | -0.0743 | 65.8683
0.5 | 0.3845 | 0.00496 | -0.074 | 77.5202
1 | 0.4392 | 0.00505 | -0.0736 | 86.9703
1.5 | 0.4942 | 0.00519 | -0.0733 | 95.2216
2 | 0.5488 | 0.00536 | -0.073 | 102.3881
2.5 | 0.603 | 0.00559 | -0.0725 | 107.8712
3 | 0.6571 | 0.00582 | -0.0721 | 112.9038
3.5 | 0.7107 | 0.00608 | -0.0715 | 116.8914
4 | 0.7636 | 0.00638 | -0.0709 | 119.6865
4.5 | 0.8166 | 0.00664 | -0.0702 | 122.9819
5 | 0.8683 | 0.00694 | -0.0692 | 125.1153
5.5 | 0.9177 | 0.00724 | -0.0678 | 126.7541
6 | 0.9739 | 0.00759 | -0.0679 | 128.3136
6.5 | 1.0247 | 0.00808 | -0.067 | 126.8193
7 | 1.075 | 0.00858 | -0.066 | 125.2914
7.5 | 1.1248 | 0.00911 | -0.0648 | 123.4687
8 | 1.1741 | 0.00964 | -0.0637 | 121.7946
8.5 | 1.2218 | 0.01025 | -0.0622 | 119.2
9 | 1.2679 | 0.01095 | -0.0606 | 115.79
9.5 | 1.3134 | 0.01162 | -0.0588 | 113.0293
10 | 1.3573 | 0.01235 | -0.0568 | 109.9028
10.5 | 1.3995 | 0.0131 | -0.0545 | 106.8321
11 | 1.4394 | 0.0139 | -0.0518 | 103.554
11.5 | 1.4728 | 0.01472 | -0.048 | 100.0543
12 | 1.5022 | 0.01563 | -0.0435 | 96.11
12.5 | 1.5309 | 0.01661 | -0.0392 | 92.1674
13 | 1.5571 | 0.01776 | -0.0349 | 87.6745
13.5 | 1.5804 | 0.01911 | -0.0305 | 82.7002
14 | 1.6 | 0.02075 | -0.026 | 77.1084
14.5 | 1.6196 | 0.02252 | -0.022 | 71.9183
15 | 1.6355 | 0.02468 | -0.0182 | 66.2682
15.5 | 1.6476 | 0.02731 | -0.0147 | 60.3295
16 | 1.6523 | 0.03079 | -0.0115 | 53.6635
16.5 | 1.6601 | 0.03437 | -0.0094 | 48.3008
17 | 1.6636 | 0.03873 | -0.008 | 42.9538
17.5 | 1.6626 | 0.04399 | -0.0074 | 37.795
18 | 1.6554 | 0.0505 | -0.0079 | 32.7802
18.5 | 1.6465 | 0.05782 | -0.0095 | 28.4763
19 | 1.6245 | 0.06761 | -0.0129 | 24.0275
19.5 | 1.5997 | 0.07859 | -0.0175 | 20.355
20 | 1.5683 | 0.09139 | -0.0237 | 17.1605

## 61. Re 3M Mach 0.25 (1)
BIGFOIL.COM POLAR EXPORT
HN-1091
HN-1091 |  |  |  | Cl Max: | 1.385 | at alpha= | 10 | deg
JavaFoil+Calcfoil stall+Eppler ext transition |  |  |  | L/D Max: | 132.555 | at alpha= | 8 | deg
Re: | 3000000 |  |  | Cd Min: | 0.00658 | at alpha= | -1.5 | deg
Mach: | 0.25 |  |  | Cl=0 at alpha= | -3.0726 | deg
|  |  |  | @ Cl=0.1, Cd= | 0.0067792
|  |  |  | @ Cl=0.4, Cd= | 0.0074068
|  |  |  | @ Cl=0.6, Cd= | 0.007772
alpha (deg) | Cl | Cd | Cm | Cl/Cd
-15 | -0.427 | 0.11656 | -0.031 | -3.667
-14.5 | -0.466 | 0.10891 | -0.032 | -4.281
-14 | -0.501 | 0.10189 | -0.033 | -4.913
-13.5 | -0.53 | 0.09484 | -0.034 | -5.589
-13 | -0.554 | 0.08839 | -0.035 | -6.266
-12.5 | -0.574 | 0.08016 | -0.038 | -7.159
-12 | -0.588 | 0.07242 | -0.041 | -8.122
-11.5 | -0.599 | 0.06304 | -0.045 | -9.507
-11 | -0.615 | 0.04757 | -0.051 | -12.926
-10.5 | -0.641 | 0.0276 | -0.059 | -23.232
-10 | -0.657 | 0.01625 | -0.064 | -40.427
-9.5 | -0.65 | 0.01244 | -0.066 | -52.291
-9 | -0.629 | 0.01088 | -0.068 | -57.856
-8.5 | -0.597 | 0.01008 | -0.069 | -59.27
-8 | -0.557 | 0.00877 | -0.07 | -63.493
-7.5 | -0.511 | 0.00876 | -0.07 | -58.362
-7 | -0.461 | 0.00838 | -0.071 | -55.06
-6.5 | -0.408 | 0.00848 | -0.071 | -48.132
-6 | -0.352 | 0.00819 | -0.072 | -43.028
-5.5 | -0.294 | 0.00796 | -0.072 | -36.952
-5 | -0.235 | 0.00754 | -0.072 | -31.195
-4.5 | -0.175 | 0.00739 | -0.073 | -23.669
-4 | -0.114 | 0.00713 | -0.073 | -15.99
-3.5 | -0.053 | 0.00689 | -0.074 | -7.646
-3 | 0.009 | 0.00703 | -0.074 | 1.269
-2.5 | 0.071 | 0.00684 | -0.075 | 10.35
-2 | 0.133 | 0.00671 | -0.075 | 19.789
-1.5 | 0.195 | 0.00658 | -0.076 | 29.61
-1 | 0.257 | 0.00702 | -0.076 | 36.574
-0.5 | 0.319 | 0.0074 | -0.076 | 43.025
0 | 0.38 | 0.00741 | -0.077 | 51.285
0.5 | 0.442 | 0.0074 | -0.077 | 59.701
1 | 0.504 | 0.00749 | -0.078 | 67.23
1.5 | 0.565 | 0.00764 | -0.078 | 73.948
2 | 0.626 | 0.00787 | -0.078 | 79.592
2.5 | 0.687 | 0.00817 | -0.079 | 84.148
3 | 0.748 | 0.00847 | -0.079 | 88.33
3.5 | 0.809 | 0.00884 | -0.08 | 91.531
4 | 0.869 | 0.00923 | -0.08 | 94.173
4.5 | 0.928 | 0.00976 | -0.08 | 95.112
5 | 0.988 | 0.01026 | -0.081 | 96.264
5.5 | 1.046 | 0.01084 | -0.081 | 96.417
6 | 1.102 | 0.01147 | -0.081 | 96.044
6.5 | 1.156 | 0.01022 | -0.082 | 113.09
7 | 1.207 | 0.00966 | -0.082 | 124.879
7.5 | 1.253 | 0.01021 | -0.082 | 122.789
8 | 1.296 | 0.00978 | -0.083 | 132.555
8.5 | 1.333 | 0.01347 | -0.083 | 98.956
9 | 1.36 | 0.01455 | -0.083 | 93.474
9.5 | 1.378 | 0.01566 | -0.083 | 88.004
10 | 1.385 | 0.01704 | -0.083 | 81.287
10.5 | 1.38 | 0.01826 | -0.083 | 75.58
11 | 1.363 | 0.01998 | -0.083 | 68.251
11.5 | 1.333 | 0.02221 | -0.082 | 60.025
12 | 1.288 | 0.02519 | -0.082 | 51.151
12.5 | 1.228 | 0.02961 | -0.08 | 41.478
13 | 1.153 | 0.03646 | -0.078 | 31.618
13.5 | 1.062 | 0.04799 | -0.075 | 22.128
14 | 0.962 | 0.06483 | -0.071 | 14.844
14.5 | 0.865 | 0.08282 | -0.066 | 10.448
15 | 0.774 | 0.09852 | -0.061 | 7.852

## 62. Re 3M Mach 0.25 (2)
BIGFOIL.COM POLAR EXPORT
HN-1091
HN-1091 |  |  |  | Cl Max: | 1.6041 | at alpha= | 15.5 | deg
XFOIL ncrit=9 |  |  |  | L/D Max: | 127.72 | at alpha= | 6 | deg
Re: | 3000000 |  |  | Cd Min: | 0.23373 | at alpha= | -20 | deg
Mach: | 0.25 |  |  | Cl=0 at alpha= | -2.9859 | deg
|  |  |  | @ Cl=0.1, Cd= | 0.0054357
|  |  |  | @ Cl=0.4, Cd= | 0.0050578
|  |  |  | @ Cl=0.6, Cd= | 0.0056128
alpha (deg) | Cl | Cd | Cm | Cl/Cd
-20 | -0.6338 | 0.23373 | 0.0206 | -2.7117
-19.5 | -0.6171 | 0.22721 | 0.0169 | -2.716
-19 | -0.6103 | 0.21419 | 0.0122 | -2.8493
-18.5 | -0.5975 | 0.2064 | 0.0083 | -2.8949
-17.5 | -0.6927 | 0.15532 | -0.0137 | -4.4598
-17 | -0.7178 | 0.14088 | -0.0212 | -5.0951
-16.5 | -0.7544 | 0.12509 | -0.0296 | -6.0309
-16 | -0.8088 | 0.10717 | -0.0397 | -7.5469
-15.5 | -0.8841 | 0.08753 | -0.0514 | -10.1005
-15 | -0.9726 | 0.06713 | -0.0639 | -14.4883
-14.5 | -1.0675 | 0.04414 | -0.0804 | -24.1844
-14 | -1.1074 | 0.03244 | -0.0887 | -34.1369
-13.5 | -1.1371 | 0.02678 | -0.0869 | -42.4608
-13 | -1.1542 | 0.02368 | -0.0797 | -48.7416
-12.5 | -1.1095 | 0.01964 | -0.0819 | -56.4919
-12 | -1.0511 | 0.01703 | -0.0837 | -61.7205
-11.5 | -0.9958 | 0.01541 | -0.0834 | -64.6204
-11 | -0.9332 | 0.01395 | -0.0843 | -66.8961
-10.5 | -0.8671 | 0.01257 | -0.0858 | -68.9817
-10 | -0.7984 | 0.01144 | -0.0876 | -69.7902
-9.5 | -0.7427 | 0.01066 | -0.0865 | -69.6717
-9 | -0.6826 | 0.00983 | -0.0864 | -69.4405
-8.5 | -0.6236 | 0.00927 | -0.0859 | -67.2708
-8 | -0.5676 | 0.00867 | -0.0849 | -65.4671
-7.5 | -0.511 | 0.00826 | -0.084 | -61.8644
-7 | -0.4552 | 0.00782 | -0.083 | -58.2097
-6.5 | -0.399 | 0.00746 | -0.0821 | -53.4853
-6 | -0.3425 | 0.00713 | -0.0813 | -48.0365
-5.5 | -0.286 | 0.00679 | -0.0806 | -42.1208
-5 | -0.2294 | 0.00652 | -0.0799 | -35.184
-4.5 | -0.1725 | 0.00627 | -0.0794 | -27.512
-4 | -0.1156 | 0.00609 | -0.0788 | -18.9819
-3.5 | -0.0585 | 0.00589 | -0.0784 | -9.9321
-3 | -0.0016 | 0.00572 | -0.078 | -0.27972
-2.5 | 0.0552 | 0.00553 | -0.0776 | 9.9819
-2 | 0.1122 | 0.00541 | -0.0773 | 20.7394
-1.5 | 0.169 | 0.0053 | -0.0769 | 31.8868
-1 | 0.2257 | 0.00519 | -0.0766 | 43.4875
-0.5 | 0.2823 | 0.00511 | -0.0763 | 55.2446
0.5 | 0.3951 | 0.00505 | -0.0756 | 78.2376
1 | 0.4515 | 0.00514 | -0.0752 | 87.8405
1.5 | 0.508 | 0.0053 | -0.0747 | 95.8491
2 | 0.5644 | 0.00546 | -0.0743 | 103.37
2.5 | 0.6203 | 0.0057 | -0.0737 | 108.8246
3 | 0.676 | 0.00596 | -0.0731 | 113.4228
3.5 | 0.7315 | 0.00623 | -0.0725 | 117.4157
4 | 0.7863 | 0.00653 | -0.0716 | 120.4135
4.5 | 0.841 | 0.00682 | -0.0708 | 123.3138
5 | 0.8942 | 0.00715 | -0.0696 | 125.0629
5.5 | 0.9453 | 0.00748 | -0.0678 | 126.377
6 | 1.0026 | 0.00785 | -0.0675 | 127.7197
6.5 | 1.055 | 0.00838 | -0.0661 | 125.895
7 | 1.1073 | 0.0089 | -0.0648 | 124.4157
7.5 | 1.1584 | 0.00948 | -0.0631 | 122.1941
8 | 1.2084 | 0.01011 | -0.0613 | 119.5252
8.5 | 1.2576 | 0.01076 | -0.0593 | 116.8773
9 | 1.3037 | 0.01155 | -0.0567 | 112.8745
9.5 | 1.3483 | 0.01237 | -0.0539 | 108.9976
10 | 1.3911 | 0.0132 | -0.0507 | 105.3864
10.5 | 1.427 | 0.01405 | -0.0462 | 101.5658
11 | 1.459 | 0.015 | -0.0412 | 97.2667
11.5 | 1.489 | 0.0161 | -0.0362 | 92.4845
12 | 1.5163 | 0.01738 | -0.0311 | 87.244
12.5 | 1.54 | 0.01894 | -0.0259 | 81.3094
13 | 1.5592 | 0.02086 | -0.0207 | 74.7459
13.5 | 1.5792 | 0.02291 | -0.0162 | 68.9306
14 | 1.5935 | 0.02555 | -0.0119 | 62.3679
14.5 | 1.6013 | 0.02896 | -0.008 | 55.2935
15 | 1.603 | 0.03329 | -0.005 | 48.1526
15.5 | 1.6041 | 0.0382 | -0.0032 | 41.9921
16 | 1.5985 | 0.04437 | -0.0027 | 36.0266
16.5 | 1.5874 | 0.05186 | -0.0036 | 30.6093
17 | 1.5669 | 0.06129 | -0.0064 | 25.5653
17.5 | 1.5396 | 0.07252 | -0.011 | 21.23
18 | 1.501 | 0.08633 | -0.0178 | 17.3868
18.5 | 1.4622 | 0.10104 | -0.0257 | 14.4715
19 | 1.4098 | 0.11893 | -0.0363 | 11.854
19.5 | 1.3632 | 0.13646 | -0.0472 | 9.9897
20 | 1.3196 | 0.15403 | -0.0586 | 8.5672

## 63. Re 3M Mach 0.50 (1)
BIGFOIL.COM POLAR EXPORT
HN-1091
HN-1091 |  |  |  | Cl Max: | 1.334 | at alpha= | 7.5 | deg
JavaFoil+Calcfoil stall+Eppler ext transition |  |  |  | L/D Max: | 130.334 | at alpha= | 6 | deg
Re: | 3000000 |  |  | Cd Min: | 0.00703 | at alpha= | -0.5 | deg
Mach: | 0.5 |  |  | Cl=0 at alpha= | -3.0725 | deg
|  |  |  | @ Cl=0.1, Cd= | 0.0070957
|  |  |  | @ Cl=0.4, Cd= | 0.0072341
|  |  |  | @ Cl=0.6, Cd= | 0.0084301
alpha (deg) | Cl | Cd | Cm | Cl/Cd
-20 | -0.914 | 0.16739 | -0.039 | -5.463
-19.5 | -0.888 | 0.16459 | -0.039 | -5.397
-19 | -0.864 | 0.15957 | -0.04 | -5.412
-18.5 | -0.835 | 0.15489 | -0.039 | -5.39
-18 | -0.808 | 0.15032 | -0.038 | -5.374
-17.5 | -0.781 | 0.14365 | -0.038 | -5.438
-17 | -0.755 | 0.14005 | -0.038 | -5.39
-16.5 | -0.73 | 0.13623 | -0.04 | -5.355
-16 | -0.701 | 0.13156 | -0.038 | -5.327
-15.5 | -0.674 | 0.12622 | -0.037 | -5.338
-15 | -0.647 | 0.12177 | -0.038 | -5.315
-14.5 | -0.621 | 0.11793 | -0.038 | -5.263
-14 | -0.594 | 0.11388 | -0.038 | -5.214
-13.5 | -0.566 | 0.10985 | -0.037 | -5.154
-13 | -0.539 | 0.1068 | -0.037 | -5.051
-12.5 | -0.513 | 0.09966 | -0.037 | -5.144
-12 | -0.485 | 0.09366 | -0.035 | -5.179
-11.5 | -0.458 | 0.08258 | -0.036 | -5.549
-11 | -0.431 | 0.07473 | -0.036 | -5.774
-10.5 | -0.404 | 0.08042 | -0.035 | -5.025
-10 | -0.378 | 0.06941 | -0.037 | -5.44
-9.5 | -0.352 | 0.06182 | -0.041 | -5.697
-9 | -0.323 | 0.06756 | -0.033 | -4.776
-8.5 | -0.298 | 0.05619 | -0.041 | -5.298
-8 | -0.27 | 0.05493 | -0.039 | -4.908
-7.5 | -0.459 | 0.01595 | -0.073 | -28.783
-7 | -0.47 | 0.01071 | -0.078 | -43.921
-6.5 | -0.435 | 0.00968 | -0.079 | -44.979
-6 | -0.383 | 0.00845 | -0.08 | -45.341
-5.5 | -0.323 | 0.00841 | -0.08 | -38.431
-5 | -0.26 | 0.0081 | -0.081 | -32.116
-4.5 | -0.194 | 0.00801 | -0.081 | -24.266
-4 | -0.127 | 0.00776 | -0.082 | -16.356
-3.5 | -0.059 | 0.00742 | -0.082 | -7.922
-3 | 0.01 | 0.00715 | -0.083 | 1.393
-2.5 | 0.079 | 0.00705 | -0.083 | 11.215
-2 | 0.148 | 0.0072 | -0.084 | 20.609
-1.5 | 0.218 | 0.00707 | -0.084 | 30.766
-1 | 0.287 | 0.00704 | -0.085 | 40.76
-0.5 | 0.356 | 0.00703 | -0.085 | 50.591
0 | 0.425 | 0.00735 | -0.086 | 57.777
0.5 | 0.494 | 0.00742 | -0.086 | 66.532
1 | 0.562 | 0.00832 | -0.087 | 67.584
1.5 | 0.631 | 0.00852 | -0.087 | 74.09
2 | 0.699 | 0.00886 | -0.088 | 78.885
2.5 | 0.767 | 0.00925 | -0.088 | 82.907
3 | 0.835 | 0.00976 | -0.089 | 85.491
3.5 | 0.902 | 0.01034 | -0.089 | 87.188
4 | 0.967 | 0.00883 | -0.089 | 109.557
4.5 | 1.031 | 0.00939 | -0.09 | 109.875
5 | 1.095 | 0.00888 | -0.09 | 123.235
5.5 | 1.156 | 0.00954 | -0.09 | 121.102
6 | 1.213 | 0.0093 | -0.091 | 130.334
6.5 | 1.265 | 0.01289 | -0.091 | 98.179
7 | 1.309 | 0.01391 | -0.091 | 94.139
7.5 | 1.334 | 0.01569 | -0.091 | 85.037
8 | 1.332 | 0.01776 | -0.091 | 75.032
8.5 | 1.273 | 0.02102 | -0.091 | 60.536
9 | 0.758 | 0.03314 | -0.085 | 22.869
9.5 | 0.689 | 0.07511 | -0.047 | 9.173
10 | 0.716 | 0.07783 | -0.048 | 9.206
10.5 | 0.745 | 0.07879 | -0.05 | 9.455
11 | 0.771 | 0.09058 | -0.049 | 8.511
11.5 | 0.795 | 0.09345 | -0.044 | 8.507
12 | 0.827 | 0.10103 | -0.051 | 8.181
12.5 | 0.851 | 0.10209 | -0.048 | 8.332

## 64. Re 3M Mach 0.50 (2)
BIGFOIL.COM POLAR EXPORT
HN-1091
HN-1091 |  |  |  | Cl Max: | 1.4855 | at alpha= | 10.5 | deg
XFOIL ncrit=9 |  |  |  | L/D Max: | 124.457 | at alpha= | 6 | deg
Re: | 3000000 |  |  | Cd Min: | 0.14314 | at alpha= | -13.5 | deg
Mach: | 0.5 |  |  | Cl=0 at alpha= | -2.9259 | deg
|  |  |  | @ Cl=0.1, Cd= | 0.0058304
|  |  |  | @ Cl=0.4, Cd= | 0.0054928
|  |  |  | @ Cl=0.6, Cd= | 0.0058217
alpha (deg) | Cl | Cd | Cm | Cl/Cd
-13.5 | -0.4746 | 0.14314 | -0.0259 | -3.3156
-13 | -0.4826 | 0.13145 | -0.0303 | -3.6714
-12.5 | -0.496 | 0.11975 | -0.035 | -4.142
-12 | -0.503 | 0.11008 | -0.0387 | -4.5694
-11.5 | -0.5241 | 0.09868 | -0.0436 | -5.3111
-11 | -0.5519 | 0.08737 | -0.0489 | -6.3168
-10.5 | -0.5784 | 0.07715 | -0.0533 | -7.4971
-10 | -0.6045 | 0.06569 | -0.0612 | -9.2023
-9.5 | -0.6219 | 0.05156 | -0.0761 | -12.0617
-9 | -0.6353 | 0.03431 | -0.0975 | -18.5165
-8.5 | -0.6487 | 0.02144 | -0.1143 | -30.2565
-8 | -0.6298 | 0.01426 | -0.1141 | -44.1655
-7.5 | -0.5935 | 0.01112 | -0.1077 | -53.3723
-7 | -0.5362 | 0.00955 | -0.103 | -56.1466
-6.5 | -0.4711 | 0.00879 | -0.0996 | -53.595
-6 | -0.4053 | 0.00811 | -0.0968 | -49.9753
-5.5 | -0.3393 | 0.0076 | -0.0945 | -44.6447
-5 | -0.2727 | 0.0072 | -0.0925 | -37.875
-4.5 | -0.2071 | 0.00683 | -0.0908 | -30.3221
-4 | -0.1409 | 0.00656 | -0.0895 | -21.4787
-3.5 | -0.075 | 0.00632 | -0.0883 | -11.8671
-3 | -0.0096 | 0.00612 | -0.0873 | -1.5686
-2.5 | 0.0552 | 0.00592 | -0.0863 | 9.3243
-2 | 0.1202 | 0.00579 | -0.0856 | 20.7599
-1.5 | 0.1849 | 0.00567 | -0.0848 | 32.6102
-1 | 0.2492 | 0.00557 | -0.0842 | 44.7397
-0.5 | 0.3129 | 0.0055 | -0.0834 | 56.8909
0 | 0.377 | 0.0055 | -0.0828 | 68.5455
0.5 | 0.4405 | 0.00548 | -0.082 | 80.3832
1 | 0.5038 | 0.00555 | -0.0812 | 90.7748
1.5 | 0.5678 | 0.00571 | -0.0803 | 99.4396
2 | 0.6312 | 0.00593 | -0.0792 | 106.4418
2.5 | 0.6947 | 0.00621 | -0.0781 | 111.868
3 | 0.7576 | 0.00653 | -0.0767 | 116.0184
3.5 | 0.8199 | 0.0069 | -0.075 | 118.8261
4 | 0.8817 | 0.00729 | -0.0731 | 120.9465
4.5 | 0.9435 | 0.00767 | -0.071 | 123.0117
5 | 1.0037 | 0.0081 | -0.0684 | 123.9136
5.5 | 1.0612 | 0.00854 | -0.0649 | 124.2623
6 | 1.1226 | 0.00902 | -0.062 | 124.4568
6.5 | 1.1799 | 0.00971 | -0.0583 | 121.5139
7 | 1.2347 | 0.01045 | -0.0538 | 118.1531
7.5 | 1.2833 | 0.01119 | -0.048 | 114.6828
8 | 1.3293 | 0.01208 | -0.0417 | 110.0414
8.5 | 1.3701 | 0.01325 | -0.0348 | 103.4038
9 | 1.4084 | 0.01462 | -0.0277 | 96.3338
9.5 | 1.4425 | 0.01632 | -0.0204 | 88.3885
10 | 1.4692 | 0.01862 | -0.0128 | 78.9044
10.5 | 1.4855 | 0.02187 | -0.0053 | 67.9241
11 | 1.4807 | 0.02697 | 0.0014 | 54.9017
11.5 | 1.4586 | 0.03428 | 0.0051 | 42.5496
12 | 1.4279 | 0.04357 | 0.0052 | 32.7725
12.5 | 1.3898 | 0.05489 | 0.0017 | 25.3197
13 | 1.3502 | 0.06752 | -0.0041 | 19.997
13.5 | 1.3097 | 0.08118 | -0.0116 | 16.1333
14 | 1.2709 | 0.09547 | -0.0201 | 13.312
14.5 | 1.2365 | 0.10985 | -0.0291 | 11.2563
15 | 1.2053 | 0.12446 | -0.0387 | 9.6842
15.5 | 1.1791 | 0.13893 | -0.0484 | 8.487

## 65. Re 4M Mach 0.00 (1)
BIGFOIL.COM POLAR EXPORT
HN-1091
HN-1091 |  |  |  | Cl Max: | 1.419 | at alpha= | 11 | deg
JavaFoil+Calcfoil stall+Eppler ext transition |  |  |  | L/D Max: | 131.619 | at alpha= | 9 | deg
Re: | 4000000 |  |  | Cd Min: | 0.0068 | at alpha= | -4 | deg
Mach: | 0 |  |  | Cl=0 at alpha= | -3.075 | deg
|  |  |  | @ Cl=0.1, Cd= | 0.0070473
|  |  |  | @ Cl=0.4, Cd= | 0.007304
|  |  |  | @ Cl=0.6, Cd= | 0.0075548
alpha (deg) | Cl | Cd | Cm | Cl/Cd
-16.5 | -0.641 | 0.11703 | -0.035 | -5.48
-16 | -0.654 | 0.10981 | -0.036 | -5.955
-15.5 | -0.665 | 0.10278 | -0.037 | -6.467
-15 | -0.674 | 0.09528 | -0.038 | -7.077
-14.5 | -0.683 | 0.08734 | -0.04 | -7.816
-14 | -0.688 | 0.08013 | -0.041 | -8.589
-13.5 | -0.694 | 0.07118 | -0.044 | -9.745
-13 | -0.699 | 0.06112 | -0.047 | -11.432
-12.5 | -0.708 | 0.04755 | -0.051 | -14.89
-12 | -0.725 | 0.03116 | -0.056 | -23.27
-11.5 | -0.736 | 0.02028 | -0.059 | -36.291
-11 | -0.734 | 0.01496 | -0.062 | -49.069
-10.5 | -0.722 | 0.01229 | -0.064 | -58.732
-10 | -0.701 | 0.01089 | -0.065 | -64.366
-9.5 | -0.672 | 0.01005 | -0.066 | -66.871
-9 | -0.636 | 0.00833 | -0.067 | -76.419
-8.5 | -0.595 | 0.00831 | -0.067 | -71.608
-8 | -0.55 | 0.00835 | -0.068 | -65.837
-7.5 | -0.502 | 0.00804 | -0.068 | -62.397
-7 | -0.451 | 0.00822 | -0.068 | -54.863
-6.5 | -0.398 | 0.00796 | -0.069 | -49.989
-6 | -0.342 | 0.00771 | -0.069 | -44.397
-5.5 | -0.286 | 0.00752 | -0.07 | -37.974
-5 | -0.228 | 0.0072 | -0.07 | -31.657
-4.5 | -0.17 | 0.00703 | -0.071 | -24.125
-4 | -0.111 | 0.0068 | -0.071 | -16.247
-3.5 | -0.051 | 0.00704 | -0.071 | -7.251
-3 | 0.009 | 0.00685 | -0.072 | 1.263
-2.5 | 0.069 | 0.00713 | -0.072 | 9.61
-2 | 0.129 | 0.00697 | -0.073 | 18.438
-1.5 | 0.189 | 0.00697 | -0.073 | 27.064
-1 | 0.249 | 0.00688 | -0.074 | 36.11
-0.5 | 0.308 | 0.00734 | -0.074 | 42.033
0 | 0.368 | 0.00732 | -0.074 | 50.336
0.5 | 0.428 | 0.00729 | -0.075 | 58.722
1 | 0.488 | 0.00738 | -0.075 | 66.047
1.5 | 0.547 | 0.00744 | -0.076 | 73.54
2 | 0.607 | 0.00757 | -0.076 | 80.119
2.5 | 0.666 | 0.00778 | -0.076 | 85.591
3 | 0.725 | 0.00805 | -0.077 | 90.017
3.5 | 0.784 | 0.00835 | -0.077 | 93.814
4 | 0.842 | 0.00871 | -0.077 | 96.672
4.5 | 0.9 | 0.00909 | -0.078 | 98.987
5 | 0.957 | 0.00951 | -0.078 | 100.63
5.5 | 1.014 | 0.00997 | -0.078 | 101.736
6 | 1.069 | 0.01051 | -0.079 | 101.737
6.5 | 1.123 | 0.0111 | -0.079 | 101.199
7 | 1.176 | 0.0101 | -0.08 | 116.428
7.5 | 1.224 | 0.01044 | -0.08 | 117.247
8 | 1.268 | 0.00976 | -0.08 | 129.913
8.5 | 1.309 | 0.01044 | -0.08 | 125.376
9 | 1.343 | 0.0102 | -0.081 | 131.619
9.5 | 1.372 | 0.01355 | -0.081 | 101.244
10 | 1.395 | 0.0144 | -0.081 | 96.852
10.5 | 1.41 | 0.01548 | -0.081 | 91.114
11 | 1.419 | 0.01644 | -0.081 | 86.294
11.5 | 1.419 | 0.01748 | -0.081 | 81.208
12 | 1.412 | 0.0189 | -0.081 | 74.721
12.5 | 1.397 | 0.02066 | -0.081 | 67.62
13 | 1.375 | 0.02274 | -0.08 | 60.476
13.5 | 1.346 | 0.02539 | -0.08 | 53.015
14 | 1.31 | 0.02887 | -0.079 | 45.383
14.5 | 1.267 | 0.03379 | -0.078 | 37.499
15 | 1.221 | 0.03974 | -0.077 | 30.726
15.5 | 1.169 | 0.04827 | -0.075 | 24.214
16 | 1.117 | 0.05776 | -0.073 | 19.336

## 66. Re 4M Mach 0.00 (2)
BIGFOIL.COM POLAR EXPORT
HN-1091
HN-1091 |  |  |  | Cl Max: | 1.7172 | at alpha= | 17.5 | deg
XFOIL ncrit=9 |  |  |  | L/D Max: | 132.737 | at alpha= | 6.5 | deg
Re: | 4000000 |  |  | Cd Min: | 0.16682 | at alpha= | -20 | deg
Mach: | 0 |  |  | Cl=0 at alpha= | -2.9936 | deg
|  |  |  | @ Cl=0.1, Cd= | 0.0052353
|  |  |  | @ Cl=0.4, Cd= | 0.004983
|  |  |  | @ Cl=0.6, Cd= | 0.0054631
alpha (deg) | Cl | Cd | Cm | Cl/Cd
-20 | -0.8035 | 0.16682 | -0.0034 | -4.8166
-19.5 | -0.852 | 0.14712 | -0.0142 | -5.7912
-19 | -1.2609 | 0.06589 | -0.0627 | -19.1364
-18.5 | -1.3487 | 0.0451 | -0.0769 | -29.9047
-18 | -1.3719 | 0.03566 | -0.083 | -38.4717
-17.5 | -1.3806 | 0.02946 | -0.0856 | -46.8635
-17 | -1.3781 | 0.02554 | -0.0854 | -53.9585
-16.5 | -1.3757 | 0.02286 | -0.0823 | -60.1794
-16 | -1.3834 | 0.02131 | -0.0741 | -64.9179
-15.5 | -1.3664 | 0.01998 | -0.069 | -68.3884
-15 | -1.3321 | 0.01866 | -0.067 | -71.388
-14.5 | -1.2786 | 0.01741 | -0.0683 | -73.4406
-14 | -1.2231 | 0.01634 | -0.0698 | -74.8531
-13.5 | -1.1662 | 0.01523 | -0.0715 | -76.5726
-13 | -1.1085 | 0.01393 | -0.0733 | -79.5765
-12.5 | -1.0536 | 0.013 | -0.0741 | -81.0462
-12 | -0.9969 | 0.01221 | -0.075 | -81.6462
-11.5 | -0.9368 | 0.01156 | -0.0766 | -81.0381
-11 | -0.8753 | 0.01073 | -0.0784 | -81.575
-10.5 | -0.8123 | 0.01004 | -0.0805 | -80.9064
-10 | -0.7605 | 0.00954 | -0.0799 | -79.717
-9.5 | -0.7048 | 0.00895 | -0.0802 | -78.7486
-9 | -0.6508 | 0.00851 | -0.0799 | -76.4747
-8.5 | -0.5979 | 0.00809 | -0.0794 | -73.9061
-8 | -0.5447 | 0.00775 | -0.0789 | -70.2839
-7.5 | -0.4914 | 0.00742 | -0.0784 | -66.2264
-7 | -0.4376 | 0.00714 | -0.0779 | -61.2885
-6.5 | -0.3839 | 0.00685 | -0.0774 | -56.0438
-6 | -0.3296 | 0.00658 | -0.0771 | -50.0912
-5.5 | -0.2752 | 0.00633 | -0.0767 | -43.4755
-5 | -0.2207 | 0.0061 | -0.0764 | -36.1803
-4.5 | -0.1661 | 0.00591 | -0.076 | -28.1049
-4 | -0.1108 | 0.00575 | -0.0758 | -19.2696
-3.5 | -0.0558 | 0.00559 | -0.0756 | -9.9821
-3 | -0.0007 | 0.00546 | -0.0754 | -0.12821
-2.5 | 0.0542 | 0.00531 | -0.0751 | 10.2072
-2 | 0.1094 | 0.00522 | -0.075 | 20.9579
-1.5 | 0.1646 | 0.00514 | -0.0748 | 32.0233
-1 | 0.2197 | 0.00506 | -0.0746 | 43.419
-0.5 | 0.2745 | 0.00499 | -0.0744 | 55.01
0 | 0.3294 | 0.00498 | -0.0742 | 66.1446
0.5 | 0.3838 | 0.00498 | -0.0739 | 77.0683
1 | 0.4384 | 0.00499 | -0.0737 | 87.8557
1.5 | 0.4931 | 0.0051 | -0.0734 | 96.6863
2 | 0.5477 | 0.00525 | -0.0731 | 104.3238
2.5 | 0.6017 | 0.00547 | -0.0727 | 110
3 | 0.6558 | 0.00569 | -0.0724 | 115.2548
3.5 | 0.7096 | 0.00593 | -0.072 | 119.6627
4 | 0.7632 | 0.00618 | -0.0715 | 123.4951
4.5 | 0.8161 | 0.00646 | -0.071 | 126.3313
5 | 0.8683 | 0.00676 | -0.0703 | 128.4467
5.5 | 0.9197 | 0.00707 | -0.0694 | 130.0849
6 | 0.969 | 0.00738 | -0.0681 | 131.3008
6.5 | 1.0234 | 0.00771 | -0.068 | 132.7367
7 | 1.0739 | 0.00818 | -0.0671 | 131.2836
7.5 | 1.124 | 0.00866 | -0.0662 | 129.7921
8 | 1.1732 | 0.00919 | -0.0651 | 127.6605
8.5 | 1.2215 | 0.00974 | -0.0639 | 125.4107
9 | 1.2685 | 0.01036 | -0.0625 | 122.4421
9.5 | 1.3142 | 0.01102 | -0.0609 | 119.2559
10 | 1.359 | 0.01169 | -0.0592 | 116.2532
10.5 | 1.4026 | 0.01237 | -0.0573 | 113.3872
11 | 1.4443 | 0.01309 | -0.0552 | 110.3361
11.5 | 1.4843 | 0.01382 | -0.0527 | 107.4023
12 | 1.5181 | 0.01457 | -0.0491 | 104.1935
12.5 | 1.5466 | 0.01543 | -0.0446 | 100.2333
13 | 1.5732 | 0.01643 | -0.0402 | 95.7517
13.5 | 1.5989 | 0.01753 | -0.0359 | 91.2094
14 | 1.6229 | 0.01876 | -0.0317 | 86.5085
14.5 | 1.6438 | 0.02024 | -0.0275 | 81.2154
15 | 1.6604 | 0.02208 | -0.0233 | 75.1993
15.5 | 1.6785 | 0.02398 | -0.0197 | 69.9958
16 | 1.6938 | 0.02623 | -0.0165 | 64.5749
16.5 | 1.7059 | 0.02894 | -0.0135 | 58.9461
17 | 1.7128 | 0.03231 | -0.011 | 53.0115
17.5 | 1.7172 | 0.03627 | -0.0093 | 47.3449
18 | 1.7146 | 0.04134 | -0.0082 | 41.4756
18.5 | 1.7133 | 0.04679 | -0.0082 | 36.6168
19 | 1.6986 | 0.05439 | -0.0093 | 31.23
19.5 | 1.6779 | 0.06355 | -0.012 | 26.4028
20 | 1.6619 | 0.07274 | -0.0155 | 22.8471

## 67. Re 4M Mach 0.10 (1)
BIGFOIL.COM POLAR EXPORT
HN-1091
HN-1091 |  |  |  | Cl Max: | 1.414 | at alpha= | 11 | deg
JavaFoil+Calcfoil stall+Eppler ext transition |  |  |  | L/D Max: | 136.57 | at alpha= | 8.5 | deg
Re: | 4000000 |  |  | Cd Min: | 0.00658 | at alpha= | -2 | deg
Mach: | 0.1 |  |  | Cl=0 at alpha= | -3.075 | deg
|  |  |  | @ Cl=0.1, Cd= | 0.0068458
|  |  |  | @ Cl=0.4, Cd= | 0.007315
|  |  |  | @ Cl=0.6, Cd= | 0.0076017
alpha (deg) | Cl | Cd | Cm | Cl/Cd
-16 | -0.622 | 0.11316 | -0.035 | -5.496
-15.5 | -0.636 | 0.10597 | -0.036 | -6
-15 | -0.648 | 0.09858 | -0.037 | -6.574
-14.5 | -0.659 | 0.09097 | -0.039 | -7.242
-14 | -0.667 | 0.08339 | -0.04 | -8.004
-13.5 | -0.674 | 0.07507 | -0.043 | -8.984
-13 | -0.68 | 0.0664 | -0.045 | -10.237
-12.5 | -0.687 | 0.05443 | -0.049 | -12.629
-12 | -0.702 | 0.03861 | -0.054 | -18.175
-11.5 | -0.723 | 0.02276 | -0.059 | -31.748
-11 | -0.725 | 0.01608 | -0.062 | -45.083
-10.5 | -0.716 | 0.01285 | -0.064 | -55.701
-10 | -0.698 | 0.01115 | -0.065 | -62.542
-9.5 | -0.671 | 0.0102 | -0.066 | -65.761
-9 | -0.636 | 0.00959 | -0.067 | -66.36
-8.5 | -0.596 | 0.00837 | -0.067 | -71.199
-8 | -0.551 | 0.00843 | -0.068 | -65.386
-7.5 | -0.503 | 0.0081 | -0.068 | -62.162
-7 | -0.453 | 0.00825 | -0.069 | -54.839
-6.5 | -0.399 | 0.00805 | -0.069 | -49.616
-6 | -0.344 | 0.0078 | -0.07 | -44.1
-5.5 | -0.287 | 0.00759 | -0.07 | -37.812
-5 | -0.229 | 0.00719 | -0.071 | -31.85
-4.5 | -0.17 | 0.00708 | -0.071 | -24.076
-4 | -0.111 | 0.00686 | -0.071 | -16.181
-3.5 | -0.051 | 0.00704 | -0.072 | -7.294
-3 | 0.009 | 0.00684 | -0.072 | 1.27
-2.5 | 0.069 | 0.00713 | -0.073 | 9.663
-2 | 0.129 | 0.00658 | -0.073 | 19.635
-1.5 | 0.19 | 0.00699 | -0.074 | 27.121
-1 | 0.25 | 0.00694 | -0.074 | 35.997
-0.5 | 0.31 | 0.00735 | -0.074 | 42.198
0 | 0.37 | 0.00733 | -0.075 | 50.503
0.5 | 0.43 | 0.0073 | -0.075 | 58.892
1 | 0.49 | 0.0074 | -0.076 | 66.207
1.5 | 0.55 | 0.00746 | -0.076 | 73.697
2 | 0.61 | 0.00763 | -0.076 | 79.911
2.5 | 0.669 | 0.00784 | -0.077 | 85.314
3 | 0.728 | 0.00812 | -0.077 | 89.655
3.5 | 0.787 | 0.00841 | -0.077 | 93.584
4 | 0.846 | 0.00878 | -0.078 | 96.368
4.5 | 0.904 | 0.00917 | -0.078 | 98.638
5 | 0.962 | 0.00961 | -0.079 | 100.099
5.5 | 1.019 | 0.01003 | -0.079 | 101.614
6 | 1.074 | 0.01062 | -0.079 | 101.14
6.5 | 1.129 | 0.01119 | -0.08 | 100.881
7 | 1.181 | 0.01182 | -0.08 | 99.91
7.5 | 1.229 | 0.0125 | -0.08 | 98.337
8 | 1.272 | 0.00985 | -0.08 | 129.135
8.5 | 1.313 | 0.00961 | -0.081 | 136.57
9 | 1.346 | 0.01296 | -0.081 | 103.869
9.5 | 1.374 | 0.01374 | -0.081 | 100.008
10 | 1.395 | 0.0146 | -0.081 | 95.55
10.5 | 1.409 | 0.01573 | -0.081 | 89.526
11 | 1.414 | 0.01674 | -0.081 | 84.501
11.5 | 1.411 | 0.01788 | -0.081 | 78.928
12 | 1.4 | 0.01942 | -0.081 | 72.103
12.5 | 1.381 | 0.02132 | -0.081 | 64.769
13 | 1.354 | 0.02363 | -0.08 | 57.279
13.5 | 1.318 | 0.02672 | -0.08 | 49.337
14 | 1.276 | 0.03081 | -0.079 | 41.415
14.5 | 1.227 | 0.03646 | -0.077 | 33.657
15 | 1.173 | 0.04413 | -0.076 | 26.572
15.5 | 1.114 | 0.05435 | -0.074 | 20.497
16 | 1.057 | 0.06535 | -0.071 | 16.177

## 68. Re 4M Mach 0.10 (2)
BIGFOIL.COM POLAR EXPORT
HN-1091
HN-1091 |  |  |  | Cl Max: | 1.704 | at alpha= | 17.5 | deg
XFOIL ncrit=9 |  |  |  | L/D Max: | 132.8 | at alpha= | 6.5 | deg
Re: | 4000000 |  |  | Cd Min: | 0.17625 | at alpha= | -20 | deg
Mach: | 0.1 |  |  | Cl=0 at alpha= | -2.991 | deg
|  |  |  | @ Cl=0.1, Cd= | 0.005246
|  |  |  | @ Cl=0.4, Cd= | 0.0049952
|  |  |  | @ Cl=0.6, Cd= | 0.0054702
alpha (deg) | Cl | Cd | Cm | Cl/Cd
-20 | -0.7716 | 0.17625 | 0.001 | -4.3779
-19.5 | -0.7902 | 0.16261 | -0.0065 | -4.8595
-19 | -0.8406 | 0.14278 | -0.0173 | -5.8874
-18.5 | -1.1855 | 0.07368 | -0.0589 | -16.0898
-18 | -1.2997 | 0.0484 | -0.076 | -26.8533
-17.5 | -1.3386 | 0.0363 | -0.0844 | -36.876
-17 | -1.3476 | 0.02987 | -0.0873 | -45.1155
-16.5 | -1.3501 | 0.02552 | -0.087 | -52.9036
-16 | -1.3537 | 0.02281 | -0.0827 | -59.3468
-15.5 | -1.3597 | 0.02127 | -0.0742 | -63.9257
-15 | -1.3417 | 0.01979 | -0.0692 | -67.7969
-14.5 | -1.2891 | 0.01828 | -0.0705 | -70.5197
-14 | -1.2339 | 0.01701 | -0.0718 | -72.5397
-13.5 | -1.1765 | 0.01585 | -0.0733 | -74.2271
-13 | -1.1179 | 0.01457 | -0.075 | -76.7261
-12.5 | -1.0624 | 0.0134 | -0.0758 | -79.2836
-12 | -1.0058 | 0.01252 | -0.0765 | -80.3355
-11.5 | -0.9453 | 0.01177 | -0.0779 | -80.3144
-11 | -0.8826 | 0.01101 | -0.0797 | -80.1635
-10.5 | -0.8191 | 0.0102 | -0.0816 | -80.3039
-10 | -0.7668 | 0.00965 | -0.081 | -79.4611
-9.5 | -0.7101 | 0.00907 | -0.0812 | -78.2911
-9 | -0.6559 | 0.00858 | -0.0808 | -76.4452
-8.5 | -0.6023 | 0.00818 | -0.0803 | -73.6308
-8 | -0.5489 | 0.0078 | -0.0797 | -70.3718
-7.5 | -0.495 | 0.00748 | -0.0791 | -66.1765
-7 | -0.441 | 0.00718 | -0.0785 | -61.4206
-6.5 | -0.3867 | 0.00689 | -0.078 | -56.1248
-6 | -0.332 | 0.00661 | -0.0776 | -50.2269
-5.5 | -0.2773 | 0.00635 | -0.0772 | -43.6693
-5 | -0.2223 | 0.00612 | -0.0769 | -36.3235
-4.5 | -0.1674 | 0.00593 | -0.0765 | -28.2293
-4 | -0.1118 | 0.00576 | -0.0763 | -19.4097
-3.5 | -0.0564 | 0.00561 | -0.076 | -10.0535
-3 | -0.001 | 0.00548 | -0.0757 | -0.18248
-2.5 | 0.0543 | 0.00532 | -0.0755 | 10.2068
-2 | 0.1099 | 0.00523 | -0.0753 | 21.0134
-1.5 | 0.1653 | 0.00514 | -0.0751 | 32.1595
-1 | 0.2208 | 0.00508 | -0.0749 | 43.4646
-0.5 | 0.2758 | 0.005 | -0.0747 | 55.16
0 | 0.3311 | 0.005 | -0.0745 | 66.22
0.5 | 0.3858 | 0.00499 | -0.0742 | 77.3146
1 | 0.4407 | 0.00501 | -0.074 | 87.9641
1.5 | 0.4957 | 0.00512 | -0.0737 | 96.8164
2 | 0.5505 | 0.00527 | -0.0734 | 104.4592
2.5 | 0.6049 | 0.00549 | -0.073 | 110.1821
3 | 0.6593 | 0.00571 | -0.0726 | 115.4641
3.5 | 0.7134 | 0.00595 | -0.0722 | 119.8992
4 | 0.7673 | 0.00621 | -0.0717 | 123.5588
4.5 | 0.8206 | 0.00649 | -0.0711 | 126.4407
5 | 0.8733 | 0.00679 | -0.0704 | 128.6156
5.5 | 0.9247 | 0.00711 | -0.0695 | 130.0563
6 | 0.9743 | 0.00743 | -0.0681 | 131.1306
6.5 | 1.0292 | 0.00775 | -0.0679 | 132.8
7 | 1.0798 | 0.00824 | -0.0669 | 131.0437
7.5 | 1.1302 | 0.00873 | -0.0659 | 129.4616
8 | 1.1799 | 0.00925 | -0.0648 | 127.5568
8.5 | 1.2284 | 0.00982 | -0.0635 | 125.0916
9 | 1.2752 | 0.01048 | -0.0619 | 121.6794
9.5 | 1.3212 | 0.01114 | -0.0602 | 118.5996
10 | 1.3663 | 0.01181 | -0.0584 | 115.6901
10.5 | 1.4097 | 0.01252 | -0.0563 | 112.5958
11 | 1.4511 | 0.01327 | -0.0538 | 109.3519
11.5 | 1.4893 | 0.01405 | -0.0509 | 106
12 | 1.5204 | 0.01483 | -0.0466 | 102.5219
12.5 | 1.5494 | 0.01573 | -0.0421 | 98.4997
13 | 1.5758 | 0.0168 | -0.0376 | 93.7976
13.5 | 1.5998 | 0.01805 | -0.033 | 88.6316
14 | 1.6237 | 0.01936 | -0.0288 | 83.8688
14.5 | 1.6421 | 0.02108 | -0.0243 | 77.8985
15 | 1.66 | 0.02297 | -0.0204 | 72.2682
15.5 | 1.6769 | 0.02508 | -0.0168 | 66.862
16 | 1.6894 | 0.02772 | -0.0135 | 60.9452
16.5 | 1.699 | 0.03084 | -0.0108 | 55.0908
17 | 1.7028 | 0.03478 | -0.0086 | 48.9592
17.5 | 1.704 | 0.03939 | -0.0072 | 43.2597
18 | 1.697 | 0.04538 | -0.0069 | 37.3953
18.5 | 1.6901 | 0.05196 | -0.0076 | 32.5269
19 | 1.6708 | 0.0608 | -0.0099 | 27.4803
19.5 | 1.6395 | 0.07219 | -0.0143 | 22.7109
20 | 1.6167 | 0.0831 | -0.0192 | 19.4549

## 69. Re 4M Mach 0.25 (1)
BIGFOIL.COM POLAR EXPORT
HN-1091
HN-1091 |  |  |  | Cl Max: | 1.388 | at alpha= | 10 | deg
JavaFoil+Calcfoil stall+Eppler ext transition |  |  |  | L/D Max: | 137.386 | at alpha= | 8 | deg
Re: | 4000000 |  |  | Cd Min: | 0.00668 | at alpha= | -2 | deg
Mach: | 0.25 |  |  | Cl=0 at alpha= | -3.0726 | deg
|  |  |  | @ Cl=0.1, Cd= | 0.0067705
|  |  |  | @ Cl=0.4, Cd= | 0.0074668
|  |  |  | @ Cl=0.6, Cd= | 0.0077503
alpha (deg) | Cl | Cd | Cm | Cl/Cd
-15 | -0.428 | 0.11324 | -0.032 | -3.78
-14.5 | -0.467 | 0.10585 | -0.034 | -4.414
-14 | -0.502 | 0.09867 | -0.035 | -5.084
-13.5 | -0.531 | 0.09191 | -0.036 | -5.781
-13 | -0.556 | 0.08526 | -0.037 | -6.519
-12.5 | -0.577 | 0.07674 | -0.04 | -7.513
-12 | -0.592 | 0.0681 | -0.043 | -8.699
-11.5 | -0.607 | 0.05686 | -0.048 | -10.671
-11 | -0.632 | 0.03727 | -0.055 | -16.954
-10.5 | -0.659 | 0.02053 | -0.062 | -32.12
-10 | -0.665 | 0.01407 | -0.065 | -47.286
-9.5 | -0.655 | 0.01147 | -0.067 | -57.101
-9 | -0.632 | 0.01026 | -0.068 | -61.596
-8.5 | -0.598 | 0.0096 | -0.069 | -62.319
-8 | -0.558 | 0.0084 | -0.07 | -66.402
-7.5 | -0.511 | 0.00839 | -0.07 | -60.978
-7 | -0.461 | 0.00805 | -0.071 | -57.34
-6.5 | -0.408 | 0.00825 | -0.071 | -49.474
-6 | -0.352 | 0.00796 | -0.072 | -44.259
-5.5 | -0.294 | 0.00774 | -0.072 | -38.037
-5 | -0.235 | 0.00731 | -0.072 | -32.164
-4.5 | -0.175 | 0.00718 | -0.073 | -24.37
-4 | -0.114 | 0.00693 | -0.073 | -16.445
-3.5 | -0.053 | 0.00683 | -0.074 | -7.717
-3 | 0.009 | 0.00694 | -0.074 | 1.287
-2.5 | 0.071 | 0.00685 | -0.075 | 10.341
-2 | 0.133 | 0.00668 | -0.075 | 19.873
-1.5 | 0.195 | 0.0071 | -0.076 | 27.423
-1 | 0.257 | 0.00702 | -0.076 | 36.573
-0.5 | 0.319 | 0.00745 | -0.076 | 42.733
0 | 0.38 | 0.00747 | -0.077 | 50.939
0.5 | 0.442 | 0.00746 | -0.077 | 59.215
1 | 0.504 | 0.00759 | -0.078 | 66.357
1.5 | 0.565 | 0.00767 | -0.078 | 73.708
2 | 0.626 | 0.00781 | -0.078 | 80.222
2.5 | 0.687 | 0.00802 | -0.079 | 85.677
3 | 0.748 | 0.00835 | -0.079 | 89.594
3.5 | 0.809 | 0.00867 | -0.08 | 93.27
4 | 0.869 | 0.00907 | -0.08 | 95.793
4.5 | 0.928 | 0.00949 | -0.08 | 97.797
5 | 0.988 | 0.00998 | -0.081 | 98.929
5.5 | 1.046 | 0.0105 | -0.081 | 99.569
6 | 1.102 | 0.01116 | -0.081 | 98.712
6.5 | 1.157 | 0.01187 | -0.082 | 97.47
7 | 1.208 | 0.01043 | -0.082 | 115.744
7.5 | 1.254 | 0.00981 | -0.082 | 127.846
8 | 1.297 | 0.00944 | -0.083 | 137.386
8.5 | 1.334 | 0.01283 | -0.083 | 103.959
9 | 1.361 | 0.01386 | -0.083 | 98.203
9.5 | 1.38 | 0.0149 | -0.083 | 92.621
10 | 1.388 | 0.01617 | -0.083 | 85.809
10.5 | 1.384 | 0.01736 | -0.083 | 79.717
11 | 1.368 | 0.01889 | -0.083 | 72.412
11.5 | 1.339 | 0.02076 | -0.083 | 64.475
12 | 1.295 | 0.02334 | -0.082 | 55.493
12.5 | 1.237 | 0.02706 | -0.081 | 45.722
13 | 1.164 | 0.03268 | -0.08 | 35.622
13.5 | 1.076 | 0.04201 | -0.077 | 25.621
14 | 0.977 | 0.05637 | -0.073 | 17.338
14.5 | 0.878 | 0.07326 | -0.069 | 11.986
15 | 0.783 | 0.08933 | -0.064 | 8.764

## 70. Re 4M Mach 0.25 (2)
BIGFOIL.COM POLAR EXPORT
HN-1091
HN-1091 |  |  |  | Cl Max: | 1.6484 | at alpha= | 15.5 | deg
XFOIL ncrit=9 |  |  |  | L/D Max: | 132.03 | at alpha= | 6.5 | deg
Re: | 4000000 |  |  | Cd Min: | 0.17927 | at alpha= | -18.5 | deg
Mach: | 0.25 |  |  | Cl=0 at alpha= | -2.9799 | deg
|  |  |  | @ Cl=0.1, Cd= | 0.0053191
|  |  |  | @ Cl=0.4, Cd= | 0.0050859
|  |  |  | @ Cl=0.6, Cd= | 0.0055003
alpha (deg) | Cl | Cd | Cm | Cl/Cd
-18.5 | -0.6764 | 0.17927 | -0.0011 | -3.7731
-18 | -0.7053 | 0.16202 | -0.01 | -4.3532
-17.5 | -0.7261 | 0.14825 | -0.0172 | -4.8978
-17 | -0.7569 | 0.13319 | -0.0254 | -5.6829
-16.5 | -0.8205 | 0.11318 | -0.0368 | -7.2495
-16 | -0.9326 | 0.08752 | -0.0529 | -10.6559
-15.5 | -1.0632 | 0.06095 | -0.07 | -17.4438
-15 | -1.1438 | 0.0406 | -0.0858 | -28.1724
-14.5 | -1.1773 | 0.03072 | -0.0919 | -38.3236
-14 | -1.2049 | 0.02558 | -0.0891 | -47.1032
-13.5 | -1.2117 | 0.02247 | -0.0832 | -53.9252
-13 | -1.163 | 0.01935 | -0.0846 | -60.1034
-12.5 | -1.1051 | 0.01702 | -0.0859 | -64.9295
-12 | -1.0477 | 0.01552 | -0.0858 | -67.5064
-11.5 | -0.9908 | 0.0136 | -0.086 | -72.8529
-11 | -0.9256 | 0.01239 | -0.087 | -74.7054
-10.5 | -0.8571 | 0.01141 | -0.0885 | -75.1183
-10 | -0.8009 | 0.0105 | -0.0875 | -76.2762
-9.5 | -0.7407 | 0.00974 | -0.0874 | -76.0472
-9 | -0.6832 | 0.00917 | -0.0865 | -74.5038
-8.5 | -0.6278 | 0.00859 | -0.0853 | -73.085
-8 | -0.5717 | 0.00816 | -0.0842 | -70.0613
-7.5 | -0.5158 | 0.00776 | -0.0831 | -66.4691
-7 | -0.4594 | 0.0074 | -0.0822 | -62.0811
-6.5 | -0.4022 | 0.00711 | -0.0815 | -56.5682
-6 | -0.3456 | 0.0068 | -0.0807 | -50.8235
-5.5 | -0.2887 | 0.00651 | -0.0801 | -44.3472
-5 | -0.2317 | 0.00623 | -0.0795 | -37.191
-4.5 | -0.1744 | 0.00605 | -0.079 | -28.8264
-4 | -0.1173 | 0.00586 | -0.0785 | -20.0171
-3.5 | -0.0597 | 0.00571 | -0.0782 | -10.4553
-3 | -0.0023 | 0.00556 | -0.0779 | -0.41367
-2.5 | 0.0548 | 0.00539 | -0.0776 | 10.167
-2 | 0.1122 | 0.0053 | -0.0773 | 21.1698
-1.5 | 0.1693 | 0.00521 | -0.077 | 32.4952
-1 | 0.2264 | 0.00515 | -0.0767 | 43.9612
-0.5 | 0.2831 | 0.00509 | -0.0765 | 55.6189
0 | 0.3402 | 0.00507 | -0.0762 | 67.1006
1 | 0.453 | 0.0051 | -0.0755 | 88.8235
1.5 | 0.5098 | 0.0052 | -0.0752 | 98.0385
2 | 0.5664 | 0.00535 | -0.0748 | 105.8692
2.5 | 0.6223 | 0.0056 | -0.0742 | 111.125
3 | 0.6784 | 0.00584 | -0.0737 | 116.1644
3.5 | 0.7344 | 0.00609 | -0.0731 | 120.5911
4 | 0.7899 | 0.00637 | -0.0725 | 124.0031
4.5 | 0.8449 | 0.00667 | -0.0717 | 126.6717
5 | 0.8997 | 0.00697 | -0.0708 | 129.0818
5.5 | 0.9533 | 0.0073 | -0.0696 | 130.589
6 | 1.0043 | 0.00767 | -0.0679 | 130.9387
6.5 | 1.0602 | 0.00803 | -0.0672 | 132.0299
7 | 1.113 | 0.00853 | -0.0659 | 130.4807
7.5 | 1.1656 | 0.00903 | -0.0645 | 129.0808
8 | 1.216 | 0.00965 | -0.0627 | 126.0104
8.5 | 1.2651 | 0.01032 | -0.0606 | 122.5872
9 | 1.3127 | 0.01105 | -0.0583 | 118.7964
9.5 | 1.3586 | 0.01181 | -0.0556 | 115.0381
10 | 1.4028 | 0.01261 | -0.0527 | 111.245
10.5 | 1.4433 | 0.01342 | -0.049 | 107.5484
11 | 1.4759 | 0.01429 | -0.0439 | 103.282
11.5 | 1.5068 | 0.01528 | -0.0388 | 98.6126
12 | 1.535 | 0.01646 | -0.0335 | 93.2564
12.5 | 1.5603 | 0.01785 | -0.0282 | 87.4118
13 | 1.5842 | 0.01941 | -0.0232 | 81.6177
13.5 | 1.6019 | 0.02146 | -0.0181 | 74.6459
14 | 1.6207 | 0.02365 | -0.0137 | 68.5285
14.5 | 1.6342 | 0.02642 | -0.0096 | 61.8547
15 | 1.6436 | 0.02982 | -0.0061 | 55.1174
15.5 | 1.6484 | 0.034 | -0.0035 | 48.4824
16 | 1.6454 | 0.0394 | -0.0019 | 41.7614
16.5 | 1.6385 | 0.04584 | -0.0016 | 35.7439
17 | 1.621 | 0.05422 | -0.0031 | 29.8967
17.5 | 1.5995 | 0.06397 | -0.0063 | 25.0039
18 | 1.5681 | 0.07595 | -0.0115 | 20.6465
18.5 | 1.5273 | 0.09023 | -0.0188 | 16.9267
19 | 1.4831 | 0.10597 | -0.0277 | 13.9955
19.5 | 1.4256 | 0.12483 | -0.0392 | 11.4203
20 | 1.3854 | 0.14125 | -0.0496 | 9.8081

## 71. Re 4M Mach 0.50 (1)
BIGFOIL.COM POLAR EXPORT
HN-1091
HN-1091 |  |  |  | Cl Max: | 1.336 | at alpha= | 7.5 | deg
JavaFoil+Calcfoil stall+Eppler ext transition |  |  |  | L/D Max: | 135.223 | at alpha= | 6 | deg
Re: | 4000000 |  |  | Cd Min: | 0.00704 | at alpha= | -1 | deg
Mach: | 0.5 |  |  | Cl=0 at alpha= | -3.0725 | deg
|  |  |  | @ Cl=0.1, Cd= | 0.0072148
|  |  |  | @ Cl=0.4, Cd= | 0.0072377
|  |  |  | @ Cl=0.6, Cd= | 0.0083977
alpha (deg) | Cl | Cd | Cm | Cl/Cd
-20 | -0.915 | 0.16357 | -0.039 | -5.593
-19.5 | -0.889 | 0.15901 | -0.039 | -5.588
-19 | -0.864 | 0.15443 | -0.04 | -5.596
-18.5 | -0.836 | 0.14871 | -0.04 | -5.624
-18 | -0.808 | 0.14424 | -0.039 | -5.604
-17.5 | -0.782 | 0.14049 | -0.039 | -5.563
-17 | -0.755 | 0.13414 | -0.039 | -5.629
-16.5 | -0.73 | 0.13214 | -0.04 | -5.524
-16 | -0.702 | 0.12575 | -0.039 | -5.58
-15.5 | -0.674 | 0.12111 | -0.038 | -5.566
-15 | -0.648 | 0.11794 | -0.038 | -5.491
-14.5 | -0.621 | 0.11415 | -0.038 | -5.441
-14 | -0.594 | 0.10942 | -0.039 | -5.432
-13.5 | -0.566 | 0.10515 | -0.037 | -5.386
-13 | -0.54 | 0.10212 | -0.037 | -5.284
-12.5 | -0.513 | 0.09657 | -0.038 | -5.313
-12 | -0.486 | 0.09045 | -0.037 | -5.368
-11.5 | -0.459 | 0.08003 | -0.038 | -5.737
-11 | -0.433 | 0.07269 | -0.039 | -5.953
-10.5 | -0.404 | 0.07807 | -0.036 | -5.179
-10 | -0.379 | 0.06726 | -0.039 | -5.63
-9.5 | -0.355 | 0.058 | -0.046 | -6.124
-9 | -0.323 | 0.0657 | -0.034 | -4.912
-8.5 | -0.3 | 0.05347 | -0.045 | -5.601
-8 | -0.271 | 0.05309 | -0.042 | -5.096
-7.5 | -0.468 | 0.01347 | -0.075 | -34.707
-7 | -0.472 | 0.01018 | -0.078 | -46.428
-6.5 | -0.436 | 0.00866 | -0.079 | -50.323
-6 | -0.383 | 0.00849 | -0.08 | -45.159
-5.5 | -0.323 | 0.00812 | -0.08 | -39.85
-5 | -0.26 | 0.00827 | -0.081 | -31.435
-4.5 | -0.194 | 0.00771 | -0.082 | -25.206
-4 | -0.127 | 0.0075 | -0.082 | -16.924
-3.5 | -0.059 | 0.00723 | -0.082 | -8.125
-3 | 0.01 | 0.00713 | -0.083 | 1.398
-2.5 | 0.079 | 0.00723 | -0.083 | 10.941
-2 | 0.148 | 0.00718 | -0.084 | 20.644
-1.5 | 0.218 | 0.00705 | -0.084 | 30.883
-1 | 0.287 | 0.00704 | -0.085 | 40.735
-0.5 | 0.356 | 0.00704 | -0.085 | 50.526
0 | 0.425 | 0.00735 | -0.086 | 57.776
0.5 | 0.494 | 0.00817 | -0.086 | 60.459
1 | 0.562 | 0.00826 | -0.087 | 68.116
1.5 | 0.631 | 0.00851 | -0.087 | 74.12
2 | 0.699 | 0.00875 | -0.088 | 79.887
2.5 | 0.767 | 0.00908 | -0.088 | 84.449
3 | 0.835 | 0.00949 | -0.089 | 87.975
3.5 | 0.902 | 0.01007 | -0.089 | 89.516
4 | 0.968 | 0.01066 | -0.089 | 90.801
4.5 | 1.032 | 0.00913 | -0.09 | 112.999
5 | 1.095 | 0.0086 | -0.09 | 127.426
5.5 | 1.156 | 0.00926 | -0.09 | 124.838
6 | 1.213 | 0.00897 | -0.091 | 135.223
6.5 | 1.266 | 0.01239 | -0.091 | 102.167
7 | 1.31 | 0.01332 | -0.091 | 98.318
7.5 | 1.336 | 0.01492 | -0.092 | 89.513
8 | 1.335 | 0.01685 | -0.091 | 79.238
8.5 | 1.277 | 0.01985 | -0.091 | 64.31
9 | 0.769 | 0.02933 | -0.087 | 26.232
9.5 | 0.698 | 0.06987 | -0.057 | 9.986
10 | 0.732 | 0.06955 | -0.062 | 10.524
10.5 | 0.785 | 0.05936 | -0.072 | 13.229
11 | 0.775 | 0.08692 | -0.053 | 8.912
11.5 | 0.795 | 0.09035 | -0.045 | 8.804
12 | 0.829 | 0.09658 | -0.054 | 8.589
12.5 | 0.851 | 0.09829 | -0.049 | 8.657

## 72. Re 4M Mach 0.50 (2)
BIGFOIL.COM POLAR EXPORT
HN-1091
HN-1091 |  |  |  | Cl Max: | 1.5114 | at alpha= | 10.5 | deg
XFOIL ncrit=9 |  |  |  | L/D Max: | 129.734 | at alpha= | 5.5 | deg
Re: | 4000000 |  |  | Cd Min: | 0.25542 | at alpha= | -20 | deg
Mach: | 0.5 |  |  | Cl=0 at alpha= | -2.9213 | deg
|  |  |  | @ Cl=0.1, Cd= | 0.0056615
|  |  |  | @ Cl=0.4, Cd= | 0.0054233
|  |  |  | @ Cl=0.6, Cd= | 0.005662
alpha (deg) | Cl | Cd | Cm | Cl/Cd
-20 | -0.6765 | 0.25542 | 0.0257 | -2.6486
-19.5 | -0.6562 | 0.24681 | 0.0212 | -2.6587
-19 | -0.6358 | 0.23854 | 0.0167 | -2.6654
-18.5 | -0.6163 | 0.23 | 0.0123 | -2.6796
-18 | -0.5973 | 0.22145 | 0.0081 | -2.6972
-17.5 | -0.5792 | 0.2128 | 0.0039 | -2.7218
-17 | -0.5632 | 0.20337 | -0.0003 | -2.7693
-16.5 | -0.5478 | 0.19431 | -0.0045 | -2.8192
-16 | -0.5301 | 0.18663 | -0.0082 | -2.8404
-15.5 | -0.5147 | 0.17839 | -0.0118 | -2.8853
-15 | -0.5035 | 0.16921 | -0.0156 | -2.9756
-14.5 | -0.4983 | 0.15869 | -0.0197 | -3.1401
-14 | -0.4965 | 0.14829 | -0.0238 | -3.3482
-13.5 | -0.4926 | 0.13911 | -0.0273 | -3.5411
-13 | -0.5002 | 0.12813 | -0.0315 | -3.9038
-12.5 | -0.5246 | 0.11485 | -0.0375 | -4.5677
-12 | -0.5426 | 0.1038 | -0.0423 | -5.2274
-11.5 | -0.5651 | 0.09291 | -0.0474 | -6.0822
-11 | -0.5887 | 0.08268 | -0.0521 | -7.1202
-10.5 | -0.6081 | 0.07268 | -0.0577 | -8.3668
-10 | -0.6239 | 0.05982 | -0.0703 | -10.4296
-9.5 | -0.6368 | 0.04601 | -0.0845 | -13.8405
-9 | -0.647 | 0.03015 | -0.1058 | -21.4594
-8.5 | -0.6502 | 0.0185 | -0.1194 | -35.1459
-8 | -0.6479 | 0.01278 | -0.1128 | -50.6964
-7.5 | -0.6062 | 0.01007 | -0.1063 | -60.1986
-7 | -0.5443 | 0.0089 | -0.1019 | -61.1573
-6.5 | -0.4777 | 0.00816 | -0.0987 | -58.5417
-6 | -0.4107 | 0.00764 | -0.096 | -53.7565
-5.5 | -0.3429 | 0.00722 | -0.0939 | -47.4931
-5 | -0.276 | 0.00687 | -0.092 | -40.1747
-4.5 | -0.2092 | 0.00653 | -0.0905 | -32.0368
-4 | -0.1427 | 0.00628 | -0.0892 | -22.7229
-3.5 | -0.0762 | 0.00607 | -0.0881 | -12.5535
-3 | -0.0103 | 0.00592 | -0.0872 | -1.7399
-2.5 | 0.0551 | 0.00573 | -0.0864 | 9.6161
-2 | 0.1206 | 0.00563 | -0.0857 | 21.421
-1.5 | 0.1857 | 0.00553 | -0.085 | 33.5805
-1 | 0.2505 | 0.00547 | -0.0844 | 45.7952
0 | 0.379 | 0.00542 | -0.0832 | 69.9262
0.5 | 0.443 | 0.00543 | -0.0825 | 81.5838
1 | 0.5067 | 0.00547 | -0.0817 | 92.6325
1.5 | 0.5709 | 0.00558 | -0.0809 | 102.3118
2 | 0.6348 | 0.00576 | -0.08 | 110.2083
2.5 | 0.6982 | 0.00604 | -0.0788 | 115.596
3 | 0.7618 | 0.00634 | -0.0776 | 120.1577
3.5 | 0.8252 | 0.00667 | -0.0761 | 123.7181
4 | 0.888 | 0.00703 | -0.0743 | 126.3158
4.5 | 0.9506 | 0.00741 | -0.0723 | 128.2861
5 | 1.0126 | 0.00782 | -0.07 | 129.4885
5.5 | 1.0729 | 0.00827 | -0.0671 | 129.734
6.5 | 1.191 | 0.00923 | -0.0601 | 129.0358
7 | 1.2487 | 0.0099 | -0.056 | 126.1313
7.5 | 1.3001 | 0.01063 | -0.0506 | 122.3048
8 | 1.3449 | 0.0115 | -0.0439 | 116.9478
8.5 | 1.3866 | 0.01258 | -0.0369 | 110.2226
9 | 1.4272 | 0.01381 | -0.0297 | 103.3454
9.5 | 1.4631 | 0.01535 | -0.0223 | 95.316
10 | 1.4928 | 0.0174 | -0.0144 | 85.7931
10.5 | 1.5114 | 0.02037 | -0.0063 | 74.1973
11 | 1.5055 | 0.02525 | 0.0014 | 59.6238
11.5 | 1.4814 | 0.03236 | 0.006 | 45.7787
12 | 1.4479 | 0.04157 | 0.0066 | 34.8304
12.5 | 1.4074 | 0.05287 | 0.0035 | 26.62
13 | 1.37 | 0.06509 | -0.0019 | 21.0478
13.5 | 1.3298 | 0.07857 | -0.0091 | 16.925
14 | 1.292 | 0.09261 | -0.0174 | 13.951
14.5 | 1.2578 | 0.10689 | -0.0264 | 11.7672
15 | 1.224 | 0.12174 | -0.0362 | 10.0542
15.5 | 1.1954 | 0.13644 | -0.0462 | 8.7614

## 73. Re 5M Mach 0.00 (1)
BIGFOIL.COM POLAR EXPORT
HN-1091
HN-1091 |  |  |  | Cl Max: | 1.422 | at alpha= | 11.5 | deg
JavaFoil+Calcfoil stall+Eppler ext transition |  |  |  | L/D Max: | 136.458 | at alpha= | 9 | deg
Re: | 5000000 |  |  | Cd Min: | 0.00674 | at alpha= | -4 | deg
Mach: | 0 |  |  | Cl=0 at alpha= | -3.075 | deg
|  |  |  | @ Cl=0.1, Cd= | 0.007068
|  |  |  | @ Cl=0.4, Cd= | 0.0073613
|  |  |  | @ Cl=0.6, Cd= | 0.0075995
alpha (deg) | Cl | Cd | Cm | Cl/Cd
-16.5 | -0.643 | 0.11388 | -0.036 | -5.646
-16 | -0.656 | 0.10681 | -0.037 | -6.137
-15.5 | -0.667 | 0.09946 | -0.038 | -6.705
-15 | -0.677 | 0.09174 | -0.039 | -7.379
-14.5 | -0.686 | 0.08357 | -0.041 | -8.207
-14 | -0.692 | 0.07599 | -0.043 | -9.11
-13.5 | -0.699 | 0.0661 | -0.046 | -10.581
-13 | -0.707 | 0.05462 | -0.049 | -12.954
-12.5 | -0.721 | 0.03962 | -0.053 | -18.211
-12 | -0.74 | 0.02484 | -0.058 | -29.796
-11.5 | -0.745 | 0.0176 | -0.06 | -42.316
-11 | -0.74 | 0.01358 | -0.062 | -54.474
-10.5 | -0.726 | 0.01153 | -0.064 | -62.953
-10 | -0.704 | 0.01039 | -0.065 | -67.737
-9.5 | -0.673 | 0.00968 | -0.066 | -69.591
-9 | -0.637 | 0.00846 | -0.067 | -75.311
-8.5 | -0.595 | 0.00847 | -0.067 | -70.25
-8 | -0.55 | 0.00812 | -0.068 | -67.725
-7.5 | -0.502 | 0.00828 | -0.068 | -60.592
-7 | -0.451 | 0.00804 | -0.068 | -56.072
-6.5 | -0.398 | 0.00775 | -0.069 | -51.315
-6 | -0.343 | 0.00756 | -0.069 | -45.327
-5.5 | -0.286 | 0.00742 | -0.07 | -38.518
-5 | -0.228 | 0.00701 | -0.07 | -32.556
-4.5 | -0.17 | 0.00692 | -0.071 | -24.516
-4 | -0.111 | 0.00674 | -0.071 | -16.408
-3.5 | -0.051 | 0.00698 | -0.071 | -7.313
-3 | 0.009 | 0.00678 | -0.072 | 1.277
-2.5 | 0.069 | 0.00713 | -0.072 | 9.615
-2 | 0.129 | 0.00701 | -0.073 | 18.347
-1.5 | 0.189 | 0.00697 | -0.073 | 27.049
-1 | 0.249 | 0.0074 | -0.074 | 33.585
-0.5 | 0.308 | 0.00735 | -0.074 | 41.956
0 | 0.368 | 0.00734 | -0.074 | 50.203
0.5 | 0.428 | 0.00738 | -0.075 | 58.009
1 | 0.488 | 0.00739 | -0.075 | 65.962
1.5 | 0.547 | 0.00752 | -0.076 | 72.746
2 | 0.607 | 0.00761 | -0.076 | 79.697
2.5 | 0.666 | 0.00776 | -0.076 | 85.845
3 | 0.725 | 0.00796 | -0.077 | 91.077
3.5 | 0.784 | 0.00825 | -0.077 | 94.948
4 | 0.842 | 0.00858 | -0.077 | 98.118
4.5 | 0.9 | 0.00895 | -0.078 | 100.582
5 | 0.957 | 0.00937 | -0.078 | 102.226
5.5 | 1.014 | 0.00974 | -0.078 | 104.124
6 | 1.069 | 0.00929 | -0.079 | 115.139
6.5 | 1.123 | 0.00966 | -0.079 | 116.277
7 | 1.176 | 0.00987 | -0.08 | 119.082
7.5 | 1.224 | 0.01017 | -0.08 | 120.415
8 | 1.27 | 0.01058 | -0.08 | 120.06
8.5 | 1.309 | 0.0102 | -0.08 | 128.409
9 | 1.343 | 0.00984 | -0.081 | 136.458
9.5 | 1.372 | 0.01306 | -0.081 | 105.127
10 | 1.395 | 0.01387 | -0.081 | 100.585
10.5 | 1.412 | 0.0149 | -0.081 | 94.723
11 | 1.421 | 0.01578 | -0.081 | 90.037
11.5 | 1.422 | 0.01682 | -0.081 | 84.539
12 | 1.416 | 0.01802 | -0.081 | 78.57
12.5 | 1.401 | 0.01964 | -0.081 | 71.35
13 | 1.38 | 0.02151 | -0.081 | 64.164
13.5 | 1.352 | 0.02385 | -0.08 | 56.694
14 | 1.317 | 0.0269 | -0.079 | 48.969
14.5 | 1.275 | 0.0312 | -0.078 | 40.878
15 | 1.23 | 0.03645 | -0.077 | 33.74
15.5 | 1.179 | 0.04375 | -0.076 | 26.95
16 | 1.128 | 0.05213 | -0.074 | 21.632
16.5 | 1.075 | 0.06228 | -0.072 | 17.264

## 74. Re 5M Mach 0.00 (2)
BIGFOIL.COM POLAR EXPORT
HN-1091
HN-1091 |  |  |  | Cl Max: | 1.7399 | at alpha= | 18.5 | deg
XFOIL ncrit=9 |  |  |  | L/D Max: | 136.048 | at alpha= | 7 | deg
Re: | 5000000 |  |  | Cd Min: | 0.14887 | at alpha= | -20 | deg
Mach: | 0 |  |  | Cl=0 at alpha= | -2.9882 | deg
|  |  |  | @ Cl=0.1, Cd= | 0.0051775
|  |  |  | @ Cl=0.4, Cd= | 0.0050144
|  |  |  | @ Cl=0.6, Cd= | 0.0053897
alpha (deg) | Cl | Cd | Cm | Cl/Cd
-20 | -0.8827 | 0.14887 | -0.0131 | -5.9293
-19.5 | -1.2088 | 0.08136 | -0.0532 | -14.8574
-19 | -1.3439 | 0.05288 | -0.0716 | -25.4141
-18.5 | -1.3854 | 0.04003 | -0.0804 | -34.609
-18 | -1.4021 | 0.03218 | -0.0848 | -43.5705
-17.5 | -1.4132 | 0.02644 | -0.0861 | -53.4493
-17 | -1.4091 | 0.02334 | -0.0844 | -60.3728
-16.5 | -1.4197 | 0.02132 | -0.0771 | -66.5901
-16 | -1.4125 | 0.01979 | -0.0706 | -71.3744
-15.5 | -1.3792 | 0.01843 | -0.0685 | -74.8345
-15 | -1.3274 | 0.01712 | -0.0697 | -77.535
-14.5 | -1.2734 | 0.01599 | -0.0709 | -79.6373
-14 | -1.2171 | 0.015 | -0.0724 | -81.14
-13.5 | -1.159 | 0.01408 | -0.074 | -82.3153
-13 | -1.099 | 0.01324 | -0.0759 | -83.006
-12.5 | -1.0482 | 0.01222 | -0.0758 | -85.7774
-12 | -0.9907 | 0.01145 | -0.0769 | -86.524
-11.5 | -0.9302 | 0.01077 | -0.0785 | -86.3695
-11 | -0.8679 | 0.01018 | -0.0803 | -85.2554
-10.5 | -0.8149 | 0.00951 | -0.0801 | -85.6887
-10 | -0.7592 | 0.00899 | -0.0804 | -84.4494
-9.5 | -0.7063 | 0.00855 | -0.08 | -82.6082
-9 | -0.6541 | 0.0081 | -0.0793 | -80.7531
-8.5 | -0.6009 | 0.00779 | -0.0788 | -77.1374
-8 | -0.548 | 0.00742 | -0.0783 | -73.8544
-7.5 | -0.4943 | 0.00717 | -0.0778 | -68.94
-7 | -0.4406 | 0.00687 | -0.0773 | -64.1339
-6.5 | -0.3861 | 0.00663 | -0.077 | -58.2353
-6 | -0.3316 | 0.00639 | -0.0767 | -51.8936
-5.5 | -0.2771 | 0.00613 | -0.0764 | -45.2039
-5 | -0.2224 | 0.00594 | -0.0761 | -37.4411
-4.5 | -0.1671 | 0.00577 | -0.0759 | -28.9601
-4 | -0.1119 | 0.0056 | -0.0756 | -19.9821
-3.5 | -0.0566 | 0.00549 | -0.0754 | -10.3097
-3 | -0.0013 | 0.00537 | -0.0753 | -0.24209
-2.5 | 0.0539 | 0.00524 | -0.0751 | 10.2863
-1.5 | 0.1646 | 0.00509 | -0.0748 | 32.3379
-1 | 0.2199 | 0.00505 | -0.0747 | 43.5446
-0.5 | 0.2749 | 0.00499 | -0.0745 | 55.0902
0 | 0.3298 | 0.005 | -0.0743 | 65.96
0.5 | 0.3847 | 0.00502 | -0.0741 | 76.6335
1 | 0.4393 | 0.005 | -0.0739 | 87.86
1.5 | 0.4941 | 0.00507 | -0.0737 | 97.4556
2 | 0.5487 | 0.00522 | -0.0734 | 105.1149
2.5 | 0.6031 | 0.0054 | -0.0731 | 111.6852
3 | 0.6572 | 0.00563 | -0.0727 | 116.7318
3.5 | 0.7112 | 0.00586 | -0.0723 | 121.3652
4 | 0.7654 | 0.00607 | -0.072 | 126.0956
4.5 | 0.8187 | 0.00634 | -0.0715 | 129.1325
5 | 0.8714 | 0.00664 | -0.071 | 131.2349
5.5 | 0.9235 | 0.00695 | -0.0703 | 132.8777
6 | 0.9748 | 0.00726 | -0.0694 | 134.27
6.5 | 1.0233 | 0.00758 | -0.068 | 135
7 | 1.0775 | 0.00792 | -0.0678 | 136.048
7.5 | 1.1283 | 0.00836 | -0.067 | 134.9641
8 | 1.1773 | 0.0089 | -0.0659 | 132.2809
8.5 | 1.2257 | 0.00947 | -0.0647 | 129.4298
9 | 1.2735 | 0.01003 | -0.0635 | 126.9691
9.5 | 1.3203 | 0.01063 | -0.062 | 124.2051
10 | 1.3659 | 0.01126 | -0.0605 | 121.3055
10.5 | 1.4104 | 0.0119 | -0.0587 | 118.521
11 | 1.4532 | 0.01259 | -0.0567 | 115.4249
11.5 | 1.4939 | 0.01331 | -0.0544 | 112.2389
12 | 1.5307 | 0.01409 | -0.0513 | 108.6373
12.5 | 1.5598 | 0.01488 | -0.0469 | 104.8253
13 | 1.5874 | 0.01578 | -0.0424 | 100.5957
13.5 | 1.6139 | 0.01679 | -0.0381 | 96.1227
14 | 1.6384 | 0.01793 | -0.0338 | 91.3776
14.5 | 1.6598 | 0.01932 | -0.0294 | 85.911
15 | 1.6819 | 0.02074 | -0.0256 | 81.0945
15.5 | 1.701 | 0.02246 | -0.0218 | 75.7346
16 | 1.7155 | 0.02463 | -0.0181 | 69.6508
16.5 | 1.728 | 0.02714 | -0.0149 | 63.6699
17 | 1.7337 | 0.03044 | -0.0119 | 56.9547
17.5 | 1.7375 | 0.03424 | -0.0096 | 50.7447
18 | 1.7369 | 0.03888 | -0.0082 | 44.6734
18.5 | 1.7399 | 0.04361 | -0.0077 | 39.8968
19 | 1.7306 | 0.05021 | -0.0082 | 34.4672
19.5 | 1.7259 | 0.0568 | -0.0096 | 30.3856
20 | 1.7104 | 0.06537 | -0.0123 | 26.1649

## 75. Re 5M Mach 0.10 (1)
BIGFOIL.COM POLAR EXPORT
HN-1091
HN-1091 |  |  |  | Cl Max: | 1.417 | at alpha= | 11 | deg
JavaFoil+Calcfoil stall+Eppler ext transition |  |  |  | L/D Max: | 135.428 | at alpha= | 9 | deg
Re: | 5000000 |  |  | Cd Min: | 0.00675 | at alpha= | -4 | deg
Mach: | 0.1 |  |  | Cl=0 at alpha= | -3.075 | deg
|  |  |  | @ Cl=0.1, Cd= | 0.007078
|  |  |  | @ Cl=0.4, Cd= | 0.00737
|  |  |  | @ Cl=0.6, Cd= | 0.007605
alpha (deg) | Cl | Cd | Cm | Cl/Cd
-16.5 | -0.608 | 0.11723 | -0.035 | -5.185
-16 | -0.623 | 0.11028 | -0.036 | -5.653
-15.5 | -0.637 | 0.1032 | -0.037 | -6.176
-15 | -0.65 | 0.09544 | -0.038 | -6.814
-14.5 | -0.662 | 0.08754 | -0.04 | -7.557
-14 | -0.671 | 0.07975 | -0.042 | -8.409
-13.5 | -0.679 | 0.0705 | -0.044 | -9.635
-13 | -0.686 | 0.06102 | -0.047 | -11.247
-12.5 | -0.698 | 0.04724 | -0.051 | -14.779
-12 | -0.718 | 0.0304 | -0.056 | -23.628
-11.5 | -0.732 | 0.01942 | -0.06 | -37.703
-11 | -0.732 | 0.01441 | -0.062 | -50.758
-10.5 | -0.72 | 0.01197 | -0.064 | -60.192
-10 | -0.7 | 0.01061 | -0.065 | -65.992
-9.5 | -0.672 | 0.00982 | -0.066 | -68.461
-9 | -0.637 | 0.00855 | -0.067 | -74.502
-8.5 | -0.596 | 0.00854 | -0.067 | -69.801
-8 | -0.551 | 0.00816 | -0.068 | -67.574
-7.5 | -0.503 | 0.00787 | -0.068 | -63.941
-7 | -0.453 | 0.00806 | -0.069 | -56.143
-6.5 | -0.399 | 0.00775 | -0.069 | -51.523
-6 | -0.344 | 0.00755 | -0.07 | -45.57
-5.5 | -0.287 | 0.00741 | -0.07 | -38.735
-5 | -0.229 | 0.00706 | -0.071 | -32.453
-4.5 | -0.17 | 0.00691 | -0.071 | -24.679
-4 | -0.111 | 0.00675 | -0.071 | -16.467
-3.5 | -0.051 | 0.00702 | -0.072 | -7.315
-3 | 0.009 | 0.00681 | -0.072 | 1.276
-2.5 | 0.069 | 0.00714 | -0.073 | 9.65
-2 | 0.129 | 0.00702 | -0.073 | 18.399
-1.5 | 0.19 | 0.00699 | -0.074 | 27.116
-1 | 0.25 | 0.007 | -0.074 | 35.681
-0.5 | 0.31 | 0.00738 | -0.074 | 41.992
0 | 0.37 | 0.00735 | -0.075 | 50.379
0.5 | 0.43 | 0.00739 | -0.075 | 58.201
1 | 0.49 | 0.00743 | -0.076 | 65.937
1.5 | 0.55 | 0.00753 | -0.076 | 73.028
2 | 0.61 | 0.00762 | -0.076 | 79.986
2.5 | 0.669 | 0.00777 | -0.077 | 86.129
3 | 0.728 | 0.00799 | -0.077 | 91.109
3.5 | 0.787 | 0.00828 | -0.077 | 95.123
4 | 0.846 | 0.00861 | -0.078 | 98.281
4.5 | 0.904 | 0.00902 | -0.078 | 100.271
5 | 0.962 | 0.00941 | -0.079 | 102.206
5.5 | 1.019 | 0.00981 | -0.079 | 103.878
6 | 1.074 | 0.00933 | -0.079 | 115.099
6.5 | 1.129 | 0.00972 | -0.08 | 116.089
7 | 1.181 | 0.00994 | -0.08 | 118.816
7.5 | 1.229 | 0.01024 | -0.08 | 120.045
8 | 1.273 | 0.00959 | -0.08 | 132.765
8.5 | 1.313 | 0.01031 | -0.081 | 127.428
9 | 1.347 | 0.00994 | -0.081 | 135.428
9.5 | 1.375 | 0.01324 | -0.081 | 103.861
10 | 1.396 | 0.01407 | -0.081 | 99.235
10.5 | 1.41 | 0.01515 | -0.082 | 93.103
11 | 1.417 | 0.01606 | -0.082 | 88.19
11.5 | 1.414 | 0.0172 | -0.082 | 82.231
12 | 1.404 | 0.01849 | -0.081 | 75.909
12.5 | 1.385 | 0.02023 | -0.081 | 68.453
13 | 1.359 | 0.02232 | -0.081 | 60.882
13.5 | 1.325 | 0.025 | -0.08 | 52.986
14 | 1.283 | 0.02859 | -0.079 | 44.897
14.5 | 1.236 | 0.03347 | -0.078 | 36.918
15 | 1.182 | 0.04016 | -0.077 | 29.437
15.5 | 1.125 | 0.04898 | -0.075 | 22.972
16 | 1.068 | 0.05894 | -0.073 | 18.124

## 76. Re 5M Mach 0.10 (2)
BIGFOIL.COM POLAR EXPORT
HN-1091
HN-1091 |  |  |  | Cl Max: | 1.7248 | at alpha= | 18.5 | deg
XFOIL ncrit=9 |  |  |  | L/D Max: | 135.972 | at alpha= | 7 | deg
Re: | 5000000 |  |  | Cd Min: | 0.16753 | at alpha= | -20 | deg
Mach: | 0.1 |  |  | Cl=0 at alpha= | -2.9856 | deg
|  |  |  | @ Cl=0.1, Cd= | 0.0051855
|  |  |  | @ Cl=0.4, Cd= | 0.0050252
|  |  |  | @ Cl=0.6, Cd= | 0.0053996
alpha (deg) | Cl | Cd | Cm | Cl/Cd
-20 | -0.8079 | 0.16753 | -0.0034 | -4.8224
-19.5 | -0.8648 | 0.14615 | -0.0154 | -5.9172
-19 | -1.1539 | 0.08585 | -0.0517 | -13.4409
-18.5 | -1.2691 | 0.06056 | -0.0676 | -20.9561
-18 | -1.3361 | 0.04314 | -0.0799 | -30.9713
-17.5 | -1.3627 | 0.03347 | -0.0861 | -40.7141
-17 | -1.3674 | 0.02799 | -0.0878 | -48.8532
-16.5 | -1.3761 | 0.02374 | -0.0862 | -57.9655
-16 | -1.4003 | 0.0214 | -0.0768 | -65.4346
-15.5 | -1.3883 | 0.01974 | -0.071 | -70.3293
-15 | -1.338 | 0.01811 | -0.072 | -73.8818
-14.5 | -1.2847 | 0.01674 | -0.0731 | -76.7443
-14 | -1.2285 | 0.01558 | -0.0743 | -78.8511
-13.5 | -1.1701 | 0.01453 | -0.0758 | -80.5299
-13 | -1.1096 | 0.01361 | -0.0775 | -81.5283
-12.5 | -1.0571 | 0.01265 | -0.0774 | -83.5652
-12 | -0.9996 | 0.01175 | -0.0783 | -85.0723
-11.5 | -0.9387 | 0.01097 | -0.0798 | -85.5697
-11 | -0.8756 | 0.01032 | -0.0816 | -84.845
-10.5 | -0.8213 | 0.00968 | -0.0814 | -84.845
-10 | -0.7653 | 0.00909 | -0.0816 | -84.1914
-9.5 | -0.7117 | 0.00866 | -0.081 | -82.1824
-9 | -0.6591 | 0.00818 | -0.0803 | -80.5746
-8.5 | -0.6056 | 0.00784 | -0.0797 | -77.2449
-8 | -0.5522 | 0.00747 | -0.079 | -73.9224
-7.5 | -0.4981 | 0.00721 | -0.0785 | -69.0846
-7 | -0.4439 | 0.00691 | -0.078 | -64.2402
-6.5 | -0.3889 | 0.00667 | -0.0776 | -58.3058
-6 | -0.334 | 0.00642 | -0.0772 | -52.0249
-5.5 | -0.2791 | 0.00616 | -0.0769 | -45.3084
-5 | -0.2241 | 0.00596 | -0.0765 | -37.6007
-4.5 | -0.1684 | 0.00579 | -0.0763 | -29.0846
-4 | -0.1128 | 0.00562 | -0.0761 | -20.0712
-3.5 | -0.0572 | 0.0055 | -0.0759 | -10.4
-2.5 | 0.054 | 0.00526 | -0.0755 | 10.2662
-2 | 0.1096 | 0.00517 | -0.0753 | 21.1992
-1.5 | 0.1654 | 0.0051 | -0.0752 | 32.4314
-1 | 0.221 | 0.00507 | -0.075 | 43.5897
-0.5 | 0.2763 | 0.005 | -0.0748 | 55.26
0 | 0.3314 | 0.00501 | -0.0746 | 66.1477
0.5 | 0.3867 | 0.00503 | -0.0744 | 76.8787
1 | 0.4417 | 0.00501 | -0.0742 | 88.1637
1.5 | 0.4968 | 0.00509 | -0.0739 | 97.6031
2 | 0.5516 | 0.00524 | -0.0736 | 105.2672
2.5 | 0.6062 | 0.00542 | -0.0733 | 111.845
3 | 0.6607 | 0.00565 | -0.0729 | 116.9381
3.5 | 0.715 | 0.00589 | -0.0725 | 121.3922
4 | 0.7696 | 0.0061 | -0.0722 | 126.1639
4.5 | 0.8233 | 0.00636 | -0.0717 | 129.4497
5 | 0.8763 | 0.00666 | -0.0711 | 131.5766
5.5 | 0.9286 | 0.00699 | -0.0703 | 132.8469
6 | 0.9803 | 0.0073 | -0.0694 | 134.2877
6.5 | 1.0291 | 0.00763 | -0.0679 | 134.8755
7 | 1.0837 | 0.00797 | -0.0677 | 135.9724
7.5 | 1.1347 | 0.00842 | -0.0668 | 134.7625
8 | 1.184 | 0.00898 | -0.0656 | 131.8486
8.5 | 1.2329 | 0.00953 | -0.0643 | 129.3704
9 | 1.2807 | 0.01013 | -0.0629 | 126.4265
9.5 | 1.3275 | 0.01075 | -0.0613 | 123.4884
10 | 1.3731 | 0.01141 | -0.0596 | 120.3418
10.5 | 1.4177 | 0.01206 | -0.0576 | 117.5539
11 | 1.4602 | 0.01277 | -0.0554 | 114.3461
11.5 | 1.5008 | 0.01351 | -0.0528 | 111.0881
12 | 1.5345 | 0.01429 | -0.049 | 107.3828
12.5 | 1.5626 | 0.01516 | -0.0442 | 103.0739
13 | 1.589 | 0.01618 | -0.0395 | 98.2077
13.5 | 1.6156 | 0.01724 | -0.0352 | 93.7123
14 | 1.6386 | 0.01854 | -0.0306 | 88.3819
14.5 | 1.6615 | 0.01993 | -0.0265 | 83.3668
15 | 1.6817 | 0.02157 | -0.0225 | 77.9648
15.5 | 1.699 | 0.02354 | -0.0186 | 72.175
16 | 1.7108 | 0.02606 | -0.0149 | 65.6485
16.5 | 1.7206 | 0.02899 | -0.0118 | 59.3515
17 | 1.7222 | 0.03291 | -0.009 | 52.3306
17.5 | 1.7247 | 0.0372 | -0.0073 | 46.3629
18 | 1.7243 | 0.04222 | -0.0065 | 40.8408
18.5 | 1.7248 | 0.04764 | -0.0066 | 36.2049
19 | 1.7102 | 0.05539 | -0.008 | 30.8756
19.5 | 1.7011 | 0.06306 | -0.0102 | 26.9759
20 | 1.6792 | 0.07317 | -0.0142 | 22.9493

## 77. Re 5M Mach 0.25 (1)
BIGFOIL.COM POLAR EXPORT
HN-1091
HN-1091 |  |  |  | Cl Max: | 1.39 | at alpha= | 10 | deg
JavaFoil+Calcfoil stall+Eppler ext transition |  |  |  | L/D Max: | 134.867 | at alpha= | 8.5 | deg
Re: | 5000000 |  |  | Cd Min: | 0.0067 | at alpha= | -2 | deg
Mach: | 0.25 |  |  | Cl=0 at alpha= | -3.0726 | deg
|  |  |  | @ Cl=0.1, Cd= | 0.0067639
|  |  |  | @ Cl=0.4, Cd= | 0.0074994
|  |  |  | @ Cl=0.6, Cd= | 0.0077474
alpha (deg) | Cl | Cd | Cm | Cl/Cd
-15 | -0.429 | 0.11085 | -0.033 | -3.867
-14.5 | -0.468 | 0.10349 | -0.034 | -4.521
-14 | -0.503 | 0.09651 | -0.036 | -5.208
-13.5 | -0.533 | 0.08957 | -0.037 | -5.947
-13 | -0.557 | 0.08276 | -0.039 | -6.736
-12.5 | -0.579 | 0.0738 | -0.042 | -7.845
-12 | -0.596 | 0.06429 | -0.045 | -9.277
-11.5 | -0.615 | 0.05091 | -0.05 | -12.074
-11 | -0.648 | 0.02932 | -0.058 | -22.091
-10.5 | -0.669 | 0.01756 | -0.063 | -38.072
-10 | -0.671 | 0.01283 | -0.066 | -52.28
-9.5 | -0.658 | 0.01088 | -0.067 | -60.48
-9 | -0.633 | 0.00988 | -0.068 | -64.084
-8.5 | -0.599 | 0.00859 | -0.069 | -69.75
-8 | -0.558 | 0.00854 | -0.07 | -65.349
-7.5 | -0.512 | 0.00814 | -0.07 | -62.816
-7 | -0.462 | 0.00786 | -0.071 | -58.708
-6.5 | -0.408 | 0.00804 | -0.071 | -50.79
-6 | -0.352 | 0.0078 | -0.072 | -45.148
-5.5 | -0.294 | 0.00754 | -0.072 | -39.002
-5 | -0.235 | 0.00719 | -0.072 | -32.714
-4.5 | -0.175 | 0.00706 | -0.073 | -24.787
-4 | -0.114 | 0.00686 | -0.073 | -16.619
-3.5 | -0.053 | 0.00674 | -0.074 | -7.827
-3 | 0.009 | 0.00693 | -0.074 | 1.288
-2.5 | 0.071 | 0.00682 | -0.075 | 10.387
-2 | 0.133 | 0.0067 | -0.075 | 19.804
-1.5 | 0.195 | 0.0071 | -0.076 | 27.44
-1 | 0.257 | 0.00707 | -0.076 | 36.299
-0.5 | 0.319 | 0.00748 | -0.076 | 42.576
0 | 0.38 | 0.00748 | -0.077 | 50.815
0.5 | 0.442 | 0.00754 | -0.077 | 58.648
1 | 0.504 | 0.00758 | -0.078 | 66.43
1.5 | 0.565 | 0.00769 | -0.078 | 73.481
2 | 0.626 | 0.00779 | -0.078 | 80.39
2.5 | 0.687 | 0.00798 | -0.079 | 86.086
3 | 0.748 | 0.00821 | -0.079 | 91.117
3.5 | 0.809 | 0.00857 | -0.08 | 94.416
4 | 0.869 | 0.00888 | -0.08 | 97.829
4.5 | 0.928 | 0.00933 | -0.08 | 99.526
5 | 0.988 | 0.00975 | -0.081 | 101.336
5.5 | 1.046 | 0.01026 | -0.081 | 101.917
6 | 1.102 | 0.01088 | -0.081 | 101.313
6.5 | 1.157 | 0.01153 | -0.082 | 100.365
7 | 1.209 | 0.01214 | -0.082 | 99.629
7.5 | 1.255 | 0.00953 | -0.082 | 131.692
8 | 1.297 | 0.01014 | -0.083 | 127.909
8.5 | 1.335 | 0.0099 | -0.083 | 134.867
9 | 1.362 | 0.01335 | -0.083 | 102.043
9.5 | 1.381 | 0.01435 | -0.083 | 96.23
10 | 1.39 | 0.01557 | -0.083 | 89.283
10.5 | 1.387 | 0.01667 | -0.083 | 83.228
11 | 1.371 | 0.01806 | -0.083 | 75.909
11.5 | 1.342 | 0.01987 | -0.083 | 67.545
12 | 1.3 | 0.02208 | -0.082 | 58.883
12.5 | 1.244 | 0.02531 | -0.082 | 49.127
13 | 1.172 | 0.03019 | -0.08 | 38.835
13.5 | 1.086 | 0.03818 | -0.078 | 28.441
14 | 0.989 | 0.0506 | -0.075 | 19.537
14.5 | 0.888 | 0.06616 | -0.071 | 13.43
15 | 0.791 | 0.08212 | -0.067 | 9.629

## 78. Re 5M Mach 0.25 (2)
BIGFOIL.COM POLAR EXPORT
HN-1091
HN-1091 |  |  |  | Cl Max: | 1.6734 | at alpha= | 15.5 | deg
XFOIL ncrit=9 |  |  |  | L/D Max: | 134.915 | at alpha= | 7 | deg
Re: | 5000000 |  |  | Cd Min: | 0.18257 | at alpha= | -19 | deg
Mach: | 0.25 |  |  | Cl=0 at alpha= | -2.9764 | deg
|  |  |  | @ Cl=0.1, Cd= | 0.0052468
|  |  |  | @ Cl=0.4, Cd= | 0.00509
|  |  |  | @ Cl=0.6, Cd= | 0.0054291
alpha (deg) | Cl | Cd | Cm | Cl/Cd
-19 | -0.7023 | 0.18257 | 0.0012 | -3.8467
-18.5 | -0.7171 | 0.16894 | -0.0061 | -4.2447
-18 | -0.7337 | 0.15568 | -0.0133 | -4.7129
-17.5 | -0.7714 | 0.13895 | -0.0225 | -5.5516
-17 | -0.8301 | 0.11955 | -0.0337 | -6.9435
-16.5 | -0.9624 | 0.09035 | -0.0523 | -10.6519
-16 | -1.1038 | 0.06245 | -0.0707 | -17.6749
-15.5 | -1.1802 | 0.04302 | -0.0854 | -27.4338
-15 | -1.2122 | 0.03244 | -0.0929 | -37.3674
-14.5 | -1.2422 | 0.02599 | -0.0926 | -47.7953
-14 | -1.2651 | 0.02269 | -0.0854 | -55.7558
-13.5 | -1.2187 | 0.01945 | -0.0866 | -62.6581
-13 | -1.1629 | 0.01713 | -0.0874 | -67.8867
-12.5 | -1.1012 | 0.01529 | -0.0885 | -72.0209
-12 | -1.0472 | 0.01403 | -0.0874 | -74.6401
-11.5 | -0.9844 | 0.01283 | -0.0878 | -76.7264
-11 | -0.9189 | 0.0115 | -0.089 | -79.9043
-10.5 | -0.858 | 0.01063 | -0.0889 | -80.715
-10 | -0.7981 | 0.00993 | -0.0885 | -80.3726
-9.5 | -0.7427 | 0.00921 | -0.0872 | -80.6406
-9 | -0.6872 | 0.00869 | -0.0859 | -79.0794
-8.5 | -0.6317 | 0.00821 | -0.0846 | -76.9428
-8 | -0.5755 | 0.00782 | -0.0835 | -73.5934
-7.5 | -0.5194 | 0.00744 | -0.0825 | -69.8118
-7 | -0.4621 | 0.00715 | -0.0817 | -64.6294
-6.5 | -0.4051 | 0.00683 | -0.081 | -59.3119
-6 | -0.348 | 0.00657 | -0.0803 | -52.968
-5.5 | -0.2905 | 0.00631 | -0.0798 | -46.038
-5 | -0.2334 | 0.00607 | -0.0792 | -38.4514
-4.5 | -0.176 | 0.00587 | -0.0788 | -29.983
-4 | -0.1181 | 0.00571 | -0.0784 | -20.683
-3.5 | -0.0605 | 0.00558 | -0.0781 | -10.8423
-3 | -0.0027 | 0.00546 | -0.0778 | -0.49451
-2.5 | 0.0545 | 0.00531 | -0.0775 | 10.2637
-2 | 0.1121 | 0.00523 | -0.0773 | 21.434
-1.5 | 0.1695 | 0.00515 | -0.0771 | 32.9126
-1 | 0.2268 | 0.00512 | -0.0768 | 44.2969
-0.5 | 0.2837 | 0.00507 | -0.0766 | 55.9566
0 | 0.3407 | 0.00507 | -0.0763 | 67.1992
0.5 | 0.3978 | 0.00509 | -0.0761 | 78.1532
1 | 0.4543 | 0.00509 | -0.0758 | 89.2534
1.5 | 0.511 | 0.00516 | -0.0754 | 99.031
2 | 0.5675 | 0.00532 | -0.075 | 106.6729
2.5 | 0.6241 | 0.00551 | -0.0746 | 113.2668
3 | 0.6804 | 0.00573 | -0.0741 | 118.7435
3.5 | 0.7365 | 0.00598 | -0.0736 | 123.1605
4 | 0.7926 | 0.00624 | -0.073 | 127.0192
4.5 | 0.8479 | 0.00654 | -0.0723 | 129.6483
5 | 0.9032 | 0.00683 | -0.0715 | 132.2401
5.5 | 0.9576 | 0.00717 | -0.0705 | 133.5565
6 | 1.0103 | 0.00755 | -0.0692 | 133.8146
7 | 1.1171 | 0.00828 | -0.0667 | 134.9155
7.5 | 1.1698 | 0.00877 | -0.0653 | 133.3865
8 | 1.2214 | 0.00932 | -0.0637 | 131.0515
8.5 | 1.2706 | 0.01001 | -0.0616 | 126.9331
9 | 1.3191 | 0.01069 | -0.0594 | 123.3957
9.5 | 1.3667 | 0.01138 | -0.057 | 120.0967
10 | 1.4122 | 0.01213 | -0.0542 | 116.4221
10.5 | 1.4551 | 0.01293 | -0.051 | 112.5367
11 | 1.4896 | 0.01377 | -0.0461 | 108.1772
11.5 | 1.5194 | 0.01474 | -0.0407 | 103.0801
12 | 1.5484 | 0.01584 | -0.0354 | 97.7525
12.5 | 1.5757 | 0.01708 | -0.0302 | 92.2541
13 | 1.5997 | 0.01857 | -0.0249 | 86.1443
13.5 | 1.6237 | 0.02017 | -0.0201 | 80.5007
14 | 1.6431 | 0.0222 | -0.0154 | 74.0135
14.5 | 1.6579 | 0.02472 | -0.011 | 67.0672
15 | 1.6675 | 0.02791 | -0.007 | 59.7456
15.5 | 1.6734 | 0.03178 | -0.0039 | 52.6558
16 | 1.6659 | 0.03729 | -0.0016 | 44.6742
16.5 | 1.6609 | 0.0433 | -0.0009 | 38.358
17 | 1.6503 | 0.05059 | -0.0016 | 32.6211
17.5 | 1.6323 | 0.05953 | -0.004 | 27.4198
18 | 1.6013 | 0.07101 | -0.0086 | 22.5503
18.5 | 1.5771 | 0.08241 | -0.0139 | 19.1372
19 | 1.5218 | 0.09943 | -0.0233 | 15.3052
19.5 | 1.4813 | 0.11492 | -0.0324 | 12.8898
20 | 1.4306 | 0.13279 | -0.0436 | 10.7734

## 79. Re 5M Mach 0.50 (1)
BIGFOIL.COM POLAR EXPORT
HN-1091
HN-1091 |  |  |  | Cl Max: | 1.338 | at alpha= | 8 | deg
JavaFoil+Calcfoil stall+Eppler ext transition |  |  |  | L/D Max: | 136.284 | at alpha= | 6.5 | deg
Re: | 5000000 |  |  | Cd Min: | 0.00699 | at alpha= | -0.5 | deg
Mach: | 0.5 |  |  | Cl=0 at alpha= | -3.0725 | deg
|  |  |  | @ Cl=0.1, Cd= | 0.0072017
|  |  |  | @ Cl=0.4, Cd= | 0.0072706
|  |  |  | @ Cl=0.6, Cd= | 0.0084012
alpha (deg) | Cl | Cd | Cm | Cl/Cd
-20 | -0.915 | 0.15801 | -0.039 | -5.793
-19.5 | -0.889 | 0.15294 | -0.039 | -5.813
-19 | -0.865 | 0.15107 | -0.041 | -5.726
-18.5 | -0.837 | 0.14512 | -0.04 | -5.77
-18 | -0.809 | 0.13951 | -0.039 | -5.796
-17.5 | -0.782 | 0.1365 | -0.039 | -5.728
-17 | -0.755 | 0.13221 | -0.039 | -5.713
-16.5 | -0.73 | 0.12882 | -0.04 | -5.67
-16 | -0.703 | 0.12264 | -0.04 | -5.73
-15.5 | -0.674 | 0.11942 | -0.038 | -5.647
-15 | -0.648 | 0.11441 | -0.038 | -5.662
-14.5 | -0.621 | 0.11064 | -0.039 | -5.615
-14 | -0.595 | 0.10646 | -0.039 | -5.587
-13.5 | -0.567 | 0.10079 | -0.038 | -5.624
-13 | -0.54 | 0.09141 | -0.038 | -5.909
-12.5 | -0.514 | 0.08333 | -0.039 | -6.165
-12 | -0.486 | 0.08804 | -0.038 | -5.521
-11.5 | -0.46 | 0.07783 | -0.04 | -5.914
-11 | -0.435 | 0.06952 | -0.043 | -6.263
-10.5 | -0.404 | 0.07614 | -0.036 | -5.312
-10 | -0.38 | 0.06528 | -0.041 | -5.816
-9.5 | -0.359 | 0.05342 | -0.05 | -6.723
-9 | -0.323 | 0.0633 | -0.035 | -5.104
-8.5 | -0.301 | 0.0508 | -0.048 | -5.934
-8 | -0.272 | 0.05145 | -0.044 | -5.278
-7.5 | -0.472 | 0.01234 | -0.076 | -38.263
-7 | -0.473 | 0.00982 | -0.079 | -48.186
-6.5 | -0.436 | 0.00835 | -0.079 | -52.211
-6 | -0.383 | 0.00825 | -0.08 | -46.465
-5.5 | -0.324 | 0.00793 | -0.081 | -40.798
-5 | -0.26 | 0.00799 | -0.081 | -32.566
-4.5 | -0.194 | 0.00755 | -0.082 | -25.724
-4 | -0.127 | 0.00738 | -0.082 | -17.193
-3.5 | -0.059 | 0.00716 | -0.082 | -8.212
-3 | 0.01 | 0.00702 | -0.083 | 1.42
-2.5 | 0.079 | 0.00722 | -0.083 | 10.944
-2 | 0.148 | 0.00716 | -0.084 | 20.714
-1.5 | 0.218 | 0.00705 | -0.084 | 30.879
-1 | 0.287 | 0.00702 | -0.085 | 40.878
-0.5 | 0.356 | 0.00699 | -0.085 | 50.91
0 | 0.425 | 0.00743 | -0.086 | 57.168
0.5 | 0.494 | 0.00815 | -0.086 | 60.573
1 | 0.562 | 0.00828 | -0.087 | 67.907
1.5 | 0.631 | 0.0085 | -0.087 | 74.236
2 | 0.699 | 0.0087 | -0.088 | 80.32
2.5 | 0.767 | 0.00902 | -0.088 | 85.086
3 | 0.835 | 0.00936 | -0.089 | 89.185
3.5 | 0.902 | 0.00987 | -0.089 | 91.377
4 | 0.968 | 0.01043 | -0.089 | 92.794
4.5 | 1.033 | 0.01105 | -0.09 | 93.505
5 | 1.096 | 0.00953 | -0.09 | 114.998
5.5 | 1.157 | 0.00903 | -0.09 | 128.107
6 | 1.214 | 0.00965 | -0.091 | 125.756
6.5 | 1.266 | 0.00929 | -0.091 | 136.284
7 | 1.311 | 0.01294 | -0.091 | 101.285
7.5 | 1.336 | 0.01446 | -0.092 | 92.424
8 | 1.338 | 0.01619 | -0.092 | 82.637
8.5 | 1.28 | 0.01902 | -0.091 | 67.289
9 | 0.776 | 0.02715 | -0.088 | 28.583
9.5 | 0.714 | 0.06126 | -0.066 | 11.656
10 | 0.758 | 0.05675 | -0.072 | 13.355
10.5 | 0.821 | 0.04431 | -0.081 | 18.535
11 | 0.778 | 0.08326 | -0.057 | 9.35
11.5 | 0.797 | 0.08764 | -0.048 | 9.097
12 | 0.833 | 0.09288 | -0.057 | 8.966
12.5 | 0.852 | 0.09638 | -0.05 | 8.843
13 | 0.889 | 0.09913 | -0.059 | 8.968

## 80. Re 5M Mach 0.50 (2)
BIGFOIL.COM POLAR EXPORT
HN-1091
HN-1091 |  |  |  | Cl Max: | 1.5312 | at alpha= | 10.5 | deg
XFOIL ncrit=9 |  |  |  | L/D Max: | 133.837 | at alpha= | 5 | deg
Re: | 5000000 |  |  | Cd Min: | 0.13448 | at alpha= | 15.5 | deg
Mach: | 0.5 |  |  | Cl=0 at alpha= | -99 | deg
|  |  |  | @ Cl=0.1, Cd= | 0.00536
|  |  |  | @ Cl=0.4, Cd= | 0.0053752
|  |  |  | @ Cl=0.6, Cd= | 0.005577
alpha (deg) | Cl | Cd | Cm | Cl/Cd
0 | 0.3804 | 0.00536 | -0.0834 | 70.9701
0.5 | 0.4447 | 0.00541 | -0.0828 | 82.1996
1 | 0.5089 | 0.00542 | -0.0822 | 93.893
1.5 | 0.5731 | 0.00551 | -0.0814 | 104.0109
2 | 0.6373 | 0.00567 | -0.0805 | 112.3986
2.5 | 0.7008 | 0.00593 | -0.0794 | 118.1788
3 | 0.7649 | 0.00621 | -0.0782 | 123.1723
3.5 | 0.8287 | 0.00651 | -0.0768 | 127.2965
4 | 0.8921 | 0.00686 | -0.0751 | 130.0437
4.5 | 0.9557 | 0.00722 | -0.0733 | 132.3684
5 | 1.0185 | 0.00761 | -0.0711 | 133.8371
6.5 | 1.1941 | 0.00902 | -0.0606 | 132.3836
7 | 1.2572 | 0.00956 | -0.0574 | 131.5063
7.5 | 1.3129 | 0.01024 | -0.0526 | 128.2129
8 | 1.357 | 0.01109 | -0.0457 | 122.3625
8.5 | 1.3996 | 0.0121 | -0.0385 | 115.6694
9 | 1.4406 | 0.01326 | -0.0313 | 108.6425
9.5 | 1.4785 | 0.01468 | -0.0237 | 100.7153
10 | 1.5115 | 0.01651 | -0.0158 | 91.5506
10.5 | 1.5312 | 0.0193 | -0.0071 | 79.3368
11 | 1.5227 | 0.02412 | 0.0013 | 63.1302
11.5 | 1.4789 | 0.03242 | 0.0065 | 45.6169
12 | 1.4358 | 0.04252 | 0.0067 | 33.7676
12.5 | 1.4071 | 0.05276 | 0.004 | 26.6698
13 | 1.3823 | 0.06357 | -0.0004 | 21.7445
13.5 | 1.3421 | 0.07697 | -0.0076 | 17.4367
14 | 1.3055 | 0.09077 | -0.0157 | 14.3825
14.5 | 1.2698 | 0.10518 | -0.0248 | 12.0726
15 | 1.2366 | 0.11991 | -0.0345 | 10.3127
15.5 | 1.2083 | 0.13448 | -0.0443 | 8.985

## 81. Re 6M Mach 0.00 (1)
BIGFOIL.COM POLAR EXPORT
HN-1091
HN-1091 |  |  |  | Cl Max: | 1.425 | at alpha= | 11.5 | deg
JavaFoil+Calcfoil stall+Eppler ext transition |  |  |  | L/D Max: | 135.507 | at alpha= | 9.5 | deg
Re: | 6000000 |  |  | Cd Min: | 0.00672 | at alpha= | -4 | deg
Mach: | 0 |  |  | Cl=0 at alpha= | -3.075 | deg
|  |  |  | @ Cl=0.1, Cd= | 0.0070532
|  |  |  | @ Cl=0.4, Cd= | 0.007394
|  |  |  | @ Cl=0.6, Cd= | 0.0075983
alpha (deg) | Cl | Cd | Cm | Cl/Cd
-16.5 | -0.644 | 0.11141 | -0.036 | -5.783
-16 | -0.657 | 0.10415 | -0.038 | -6.31
-15.5 | -0.669 | 0.09693 | -0.039 | -6.898
-15 | -0.68 | 0.08834 | -0.041 | -7.694
-14.5 | -0.689 | 0.07993 | -0.042 | -8.623
-14 | -0.696 | 0.07254 | -0.044 | -9.593
-13.5 | -0.705 | 0.06161 | -0.047 | -11.441
-13 | -0.716 | 0.04892 | -0.05 | -14.632
-12.5 | -0.734 | 0.03298 | -0.055 | -22.263
-12 | -0.749 | 0.02154 | -0.059 | -34.776
-11.5 | -0.751 | 0.01588 | -0.061 | -47.282
-11 | -0.744 | 0.01269 | -0.063 | -58.632
-10.5 | -0.729 | 0.01101 | -0.064 | -66.199
-10 | -0.705 | 0.01004 | -0.065 | -70.219
-9.5 | -0.674 | 0.00941 | -0.066 | -71.618
-9 | -0.637 | 0.00824 | -0.067 | -77.338
-8.5 | -0.595 | 0.00825 | -0.067 | -72.153
-8 | -0.55 | 0.00795 | -0.068 | -69.176
-7.5 | -0.502 | 0.0081 | -0.068 | -61.968
-7 | -0.451 | 0.00785 | -0.068 | -57.418
-6.5 | -0.398 | 0.00763 | -0.069 | -52.106
-6 | -0.343 | 0.00745 | -0.069 | -45.965
-5.5 | -0.286 | 0.00729 | -0.07 | -39.196
-5 | -0.228 | 0.00691 | -0.07 | -33.007
-4.5 | -0.17 | 0.00684 | -0.071 | -24.796
-4 | -0.111 | 0.00672 | -0.071 | -16.454
-3.5 | -0.051 | 0.00689 | -0.071 | -7.418
-3 | 0.009 | 0.00722 | -0.072 | 1.198
-2.5 | 0.069 | 0.00711 | -0.072 | 9.643
-2 | 0.129 | 0.007 | -0.073 | 18.354
-1.5 | 0.189 | 0.007 | -0.073 | 26.96
-1 | 0.249 | 0.00742 | -0.074 | 33.491
-0.5 | 0.308 | 0.00741 | -0.074 | 41.64
0 | 0.368 | 0.00741 | -0.074 | 49.683
0.5 | 0.428 | 0.00738 | -0.075 | 58.031
1 | 0.488 | 0.00745 | -0.075 | 65.421
1.5 | 0.547 | 0.00751 | -0.076 | 72.862
2 | 0.607 | 0.00761 | -0.076 | 79.712
2.5 | 0.666 | 0.00777 | -0.076 | 85.703
3 | 0.725 | 0.0079 | -0.077 | 91.764
3.5 | 0.784 | 0.00818 | -0.077 | 95.773
4 | 0.842 | 0.00847 | -0.077 | 99.373
4.5 | 0.9 | 0.00884 | -0.078 | 101.833
5 | 0.957 | 0.0092 | -0.078 | 104.108
5.5 | 1.014 | 0.0096 | -0.078 | 105.57
6 | 1.069 | 0.00914 | -0.079 | 116.939
6.5 | 1.123 | 0.00948 | -0.079 | 118.544
7 | 1.176 | 0.00969 | -0.08 | 121.311
7.5 | 1.224 | 0.00997 | -0.08 | 122.775
8 | 1.27 | 0.01037 | -0.08 | 122.459
8.5 | 1.31 | 0.00996 | -0.08 | 131.449
9 | 1.344 | 0.0106 | -0.081 | 126.727
9.5 | 1.373 | 0.01013 | -0.081 | 135.507
10 | 1.396 | 0.01346 | -0.081 | 103.709
10.5 | 1.413 | 0.01447 | -0.081 | 97.661
11 | 1.423 | 0.01531 | -0.081 | 92.93
11.5 | 1.425 | 0.01626 | -0.081 | 87.637
12 | 1.418 | 0.01746 | -0.081 | 81.23
12.5 | 1.404 | 0.01886 | -0.081 | 74.476
13 | 1.384 | 0.02057 | -0.081 | 67.262
13.5 | 1.356 | 0.02272 | -0.08 | 59.71
14 | 1.322 | 0.02545 | -0.08 | 51.97
14.5 | 1.281 | 0.02931 | -0.079 | 43.723
15 | 1.237 | 0.03398 | -0.078 | 36.395
15.5 | 1.187 | 0.04054 | -0.077 | 29.275
16 | 1.136 | 0.04818 | -0.075 | 23.569
16.5 | 1.083 | 0.05751 | -0.073 | 18.835

## 82. Re 6M Mach 0.00 (2)
BIGFOIL.COM POLAR EXPORT
HN-1091
HN-1091 |  |  |  | Cl Max: | 1.7718 | at alpha= | 18.5 | deg
XFOIL ncrit=9 |  |  |  | L/D Max: | 138.466 | at alpha= | 7 | deg
Re: | 6000000 |  |  | Cd Min: | 0.12925 | at alpha= | -20 | deg
Mach: | 0 |  |  | Cl=0 at alpha= | -2.9855 | deg
|  |  |  | @ Cl=0.1, Cd= | 0.0051233
|  |  |  | @ Cl=0.4, Cd= | 0.0050221
|  |  |  | @ Cl=0.6, Cd= | 0.0053878
alpha (deg) | Cl | Cd | Cm | Cl/Cd
-20 | -0.9795 | 0.12925 | -0.0244 | -7.5783
-19.5 | -1.3676 | 0.05627 | -0.0697 | -24.3042
-19 | -1.4208 | 0.04169 | -0.0797 | -34.0801
-18.5 | -1.4415 | 0.03316 | -0.0847 | -43.471
-18 | -1.4404 | 0.02828 | -0.0863 | -50.9335
-17.5 | -1.4345 | 0.02473 | -0.086 | -58.0065
-17 | -1.4284 | 0.02223 | -0.0831 | -64.2555
-16.5 | -1.438 | 0.02074 | -0.0746 | -69.3346
-16 | -1.4232 | 0.01897 | -0.0697 | -75.0237
-15.5 | -1.3745 | 0.01743 | -0.0706 | -78.8583
-15 | -1.3226 | 0.01617 | -0.0717 | -81.7934
-14.5 | -1.2684 | 0.01506 | -0.0729 | -84.2231
-14 | -1.2117 | 0.01412 | -0.0743 | -85.8144
-13.5 | -1.1533 | 0.01326 | -0.0759 | -86.9759
-13 | -1.0971 | 0.0125 | -0.0768 | -87.768
-12.5 | -1.0435 | 0.01173 | -0.0771 | -88.9599
-12 | -0.9856 | 0.01094 | -0.0783 | -90.0914
-11.5 | -0.9251 | 0.01024 | -0.0799 | -90.3418
-11 | -0.8668 | 0.00968 | -0.0809 | -89.5455
-10.5 | -0.8144 | 0.00915 | -0.0804 | -89.0055
-10 | -0.7618 | 0.00863 | -0.08 | -88.2735
-9.5 | -0.7093 | 0.00825 | -0.0794 | -85.9758
-9 | -0.6571 | 0.00784 | -0.0788 | -83.8138
-8.5 | -0.604 | 0.00752 | -0.0783 | -80.3191
-8 | -0.5506 | 0.00721 | -0.0778 | -76.3662
-7.5 | -0.4967 | 0.00694 | -0.0774 | -71.5706
-7 | -0.4426 | 0.00668 | -0.077 | -66.2575
-6.5 | -0.3878 | 0.00647 | -0.0767 | -59.9382
-6 | -0.3333 | 0.00624 | -0.0764 | -53.4135
-5.5 | -0.2783 | 0.00602 | -0.0761 | -46.2292
-5 | -0.2236 | 0.00581 | -0.0759 | -38.4854
-4.5 | -0.1682 | 0.00565 | -0.0757 | -29.7699
-4 | -0.1127 | 0.00553 | -0.0755 | -20.3797
-3.5 | -0.0572 | 0.00541 | -0.0754 | -10.573
-3 | -0.0016 | 0.00531 | -0.0753 | -0.30132
-2.5 | 0.0537 | 0.00519 | -0.0751 | 10.3468
-2 | 0.1092 | 0.00511 | -0.075 | 21.3699
-1.5 | 0.1647 | 0.00506 | -0.0748 | 32.5494
-1 | 0.2199 | 0.00505 | -0.0747 | 43.5446
-0.5 | 0.2751 | 0.005 | -0.0745 | 55.02
0 | 0.3302 | 0.005 | -0.0744 | 66.04
0.5 | 0.3855 | 0.00503 | -0.0742 | 76.6402
1 | 0.4403 | 0.005 | -0.0741 | 88.06
1.5 | 0.4951 | 0.00507 | -0.0739 | 97.6529
2 | 0.5494 | 0.00523 | -0.0735 | 105.0478
3 | 0.6584 | 0.00557 | -0.073 | 118.2047
3.5 | 0.7127 | 0.00579 | -0.0727 | 123.0915
4 | 0.767 | 0.006 | -0.0724 | 127.8333
5 | 0.8737 | 0.00654 | -0.0714 | 133.5933
5.5 | 0.9262 | 0.00685 | -0.0708 | 135.2117
6 | 0.9779 | 0.00717 | -0.0701 | 136.3877
6.5 | 1.0289 | 0.00747 | -0.0692 | 137.7376
7 | 1.0745 | 0.00776 | -0.0671 | 138.4665
7.5 | 1.1308 | 0.0082 | -0.0675 | 137.9024
8 | 1.1809 | 0.00867 | -0.0666 | 136.2053
8.5 | 1.2297 | 0.00921 | -0.0655 | 133.5179
9 | 1.2771 | 0.00981 | -0.0641 | 130.1835
9.5 | 1.3243 | 0.01039 | -0.0628 | 127.4591
10 | 1.3704 | 0.011 | -0.0613 | 124.5818
10.5 | 1.4155 | 0.01162 | -0.0596 | 121.8158
11 | 1.4591 | 0.01227 | -0.0577 | 118.9161
11.5 | 1.5011 | 0.01294 | -0.0556 | 116.0046
12 | 1.5406 | 0.01366 | -0.0531 | 112.7818
12.5 | 1.5715 | 0.01444 | -0.0489 | 108.8296
13 | 1.5982 | 0.01532 | -0.0442 | 104.3211
13.5 | 1.6251 | 0.01626 | -0.0398 | 99.9446
14 | 1.6506 | 0.01733 | -0.0355 | 95.2452
14.5 | 1.6754 | 0.01847 | -0.0314 | 90.7093
15 | 1.6972 | 0.01985 | -0.0274 | 85.5013
15.5 | 1.7161 | 0.0215 | -0.0234 | 79.8186
16 | 1.7296 | 0.02363 | -0.0193 | 73.1951
16.5 | 1.7422 | 0.02604 | -0.0158 | 66.9048
17 | 1.7529 | 0.02881 | -0.0129 | 60.8435
17.5 | 1.7619 | 0.032 | -0.0105 | 55.0594
18 | 1.7675 | 0.03581 | -0.0087 | 49.3577
18.5 | 1.7718 | 0.04009 | -0.0077 | 44.1956
19 | 1.7667 | 0.04583 | -0.0075 | 38.549
19.5 | 1.7632 | 0.05189 | -0.0082 | 33.9796
20 | 1.7522 | 0.05942 | -0.01 | 29.4884

## 83. Re 6M Mach 0.10 (1)
BIGFOIL.COM POLAR EXPORT
HN-1091
HN-1091 |  |  |  | Cl Max: | 1.418 | at alpha= | 11 | deg
JavaFoil+Calcfoil stall+Eppler ext transition |  |  |  | L/D Max: | 138.855 | at alpha= | 9 | deg
Re: | 6000000 |  |  | Cd Min: | 0.00671 | at alpha= | -4 | deg
Mach: | 0.1 |  |  | Cl=0 at alpha= | -3.075 | deg
|  |  |  | @ Cl=0.1, Cd= | 0.0070942
|  |  |  | @ Cl=0.4, Cd= | 0.0074
|  |  |  | @ Cl=0.6, Cd= | 0.0076333
alpha (deg) | Cl | Cd | Cm | Cl/Cd
-16.5 | -0.609 | 0.11464 | -0.036 | -5.312
-16 | -0.624 | 0.10864 | -0.036 | -5.745
-15.5 | -0.638 | 0.10133 | -0.037 | -6.3
-15 | -0.652 | 0.09302 | -0.039 | -7.009
-14.5 | -0.664 | 0.08435 | -0.041 | -7.874
-14 | -0.674 | 0.07675 | -0.043 | -8.775
-13.5 | -0.684 | 0.06656 | -0.046 | -10.273
-13 | -0.692 | 0.05621 | -0.048 | -12.319
-12.5 | -0.709 | 0.04076 | -0.053 | -17.388
-12 | -0.73 | 0.02531 | -0.058 | -28.858
-11.5 | -0.739 | 0.01733 | -0.061 | -42.646
-11 | -0.736 | 0.01336 | -0.063 | -55.125
-10.5 | -0.724 | 0.01135 | -0.064 | -63.735
-10 | -0.703 | 0.01023 | -0.066 | -68.669
-9.5 | -0.673 | 0.00954 | -0.066 | -70.592
-9 | -0.637 | 0.00831 | -0.067 | -76.664
-8.5 | -0.596 | 0.00832 | -0.067 | -71.719
-8 | -0.552 | 0.00802 | -0.068 | -68.736
-7.5 | -0.504 | 0.00815 | -0.068 | -61.762
-7 | -0.453 | 0.00787 | -0.069 | -57.498
-6.5 | -0.399 | 0.00762 | -0.069 | -52.397
-6 | -0.344 | 0.00744 | -0.07 | -46.251
-5.5 | -0.287 | 0.00729 | -0.07 | -39.36
-5 | -0.229 | 0.00696 | -0.071 | -32.909
-4.5 | -0.17 | 0.00685 | -0.071 | -24.883
-4 | -0.111 | 0.00671 | -0.071 | -16.56
-3.5 | -0.051 | 0.00691 | -0.072 | -7.428
-3 | 0.009 | 0.00721 | -0.072 | 1.205
-2.5 | 0.069 | 0.00712 | -0.073 | 9.683
-2 | 0.129 | 0.00707 | -0.073 | 18.279
-1.5 | 0.19 | 0.00701 | -0.074 | 27.045
-1 | 0.25 | 0.00744 | -0.074 | 33.565
-0.5 | 0.31 | 0.00741 | -0.074 | 41.812
0 | 0.37 | 0.00742 | -0.075 | 49.872
0.5 | 0.43 | 0.00738 | -0.075 | 58.251
1 | 0.49 | 0.00749 | -0.076 | 65.403
1.5 | 0.55 | 0.00755 | -0.076 | 72.84
2 | 0.61 | 0.00765 | -0.076 | 79.647
2.5 | 0.669 | 0.00779 | -0.077 | 85.878
3 | 0.728 | 0.00794 | -0.077 | 91.796
3.5 | 0.787 | 0.0082 | -0.077 | 95.997
4 | 0.846 | 0.0085 | -0.078 | 99.538
4.5 | 0.904 | 0.00891 | -0.078 | 101.524
5 | 0.962 | 0.00924 | -0.079 | 104.102
5.5 | 1.019 | 0.00971 | -0.079 | 104.946
6 | 1.074 | 0.00919 | -0.079 | 116.864
6.5 | 1.129 | 0.00954 | -0.08 | 118.334
7 | 1.181 | 0.00975 | -0.08 | 121.056
7.5 | 1.229 | 0.01005 | -0.08 | 122.381
8 | 1.275 | 0.01041 | -0.081 | 122.46
8.5 | 1.314 | 0.01006 | -0.081 | 130.552
9 | 1.347 | 0.0097 | -0.081 | 138.855
9.5 | 1.375 | 0.0129 | -0.081 | 106.649
10 | 1.397 | 0.01365 | -0.081 | 102.345
10.5 | 1.411 | 0.01469 | -0.082 | 96.056
11 | 1.418 | 0.01557 | -0.082 | 91.128
11.5 | 1.417 | 0.0166 | -0.082 | 85.327
12 | 1.407 | 0.01791 | -0.082 | 78.523
12.5 | 1.388 | 0.01941 | -0.081 | 71.53
13 | 1.363 | 0.02132 | -0.081 | 63.907
13.5 | 1.33 | 0.02376 | -0.08 | 55.966
14 | 1.289 | 0.02698 | -0.08 | 47.771
14.5 | 1.242 | 0.03134 | -0.079 | 39.639
15 | 1.19 | 0.03731 | -0.077 | 31.886
15.5 | 1.133 | 0.04528 | -0.076 | 25.02
16 | 1.076 | 0.05442 | -0.074 | 19.775

## 84. Re 6M Mach 0.10 (2)
BIGFOIL.COM POLAR EXPORT
HN-1091
HN-1091 |  |  |  | Cl Max: | 1.7584 | at alpha= | 18.5 | deg
XFOIL ncrit=9 |  |  |  | L/D Max: | 138.361 | at alpha= | 7 | deg
Re: | 6000000 |  |  | Cd Min: | 0.16013 | at alpha= | -20 | deg
Mach: | 0.1 |  |  | Cl=0 at alpha= | -2.9838 | deg
|  |  |  | @ Cl=0.1, Cd= | 0.0051255
|  |  |  | @ Cl=0.4, Cd= | 0.0050355
|  |  |  | @ Cl=0.6, Cd= | 0.0053616
alpha (deg) | Cl | Cd | Cm | Cl/Cd
-20 | -0.8403 | 0.16013 | -0.0074 | -5.2476
-19.5 | -0.9639 | 0.12646 | -0.0269 | -7.6222
-19 | -1.3111 | 0.06123 | -0.0679 | -21.4127
-18.5 | -1.3926 | 0.04208 | -0.0814 | -33.0941
-18 | -1.4102 | 0.03371 | -0.0865 | -41.8333
-17.5 | -1.4144 | 0.02816 | -0.0885 | -50.2273
-17 | -1.4108 | 0.02447 | -0.0878 | -57.6543
-16.5 | -1.4111 | 0.02201 | -0.0835 | -64.1118
-16 | -1.4168 | 0.02063 | -0.0748 | -68.6767
-15.5 | -1.3835 | 0.01875 | -0.0732 | -73.7867
-15 | -1.3334 | 0.01713 | -0.0741 | -77.84
-14.5 | -1.28 | 0.01577 | -0.0751 | -81.1668
-14 | -1.2234 | 0.01466 | -0.0763 | -83.4516
-13.5 | -1.1647 | 0.01367 | -0.0777 | -85.2012
-13 | -1.1065 | 0.01282 | -0.0788 | -86.3105
-12.5 | -1.0529 | 0.01209 | -0.0788 | -87.0885
-12 | -0.9945 | 0.01126 | -0.0798 | -88.3215
-11.5 | -0.9335 | 0.01044 | -0.0812 | -89.4157
-11 | -0.874 | 0.00982 | -0.0822 | -89.002
-10.5 | -0.8207 | 0.00933 | -0.0817 | -87.9636
-10 | -0.7678 | 0.00874 | -0.0812 | -87.849
-9 | -0.6621 | 0.00793 | -0.0797 | -83.4931
-8.5 | -0.6087 | 0.00757 | -0.0791 | -80.4095
-8 | -0.5547 | 0.00727 | -0.0786 | -76.2999
-7.5 | -0.5006 | 0.00698 | -0.0781 | -71.7192
-7 | -0.4459 | 0.00672 | -0.0776 | -66.3542
-6.5 | -0.3908 | 0.00649 | -0.0773 | -60.2157
-6 | -0.3358 | 0.00626 | -0.0769 | -53.6422
-5 | -0.2252 | 0.00583 | -0.0764 | -38.6278
-4.5 | -0.1696 | 0.00567 | -0.0761 | -29.9118
-4 | -0.1137 | 0.00554 | -0.076 | -20.5235
-3.5 | -0.0577 | 0.00542 | -0.0758 | -10.6458
-3 | -0.0018 | 0.00531 | -0.0756 | -0.33898
-2.5 | 0.0538 | 0.0052 | -0.0755 | 10.3462
-2 | 0.1096 | 0.00511 | -0.0753 | 21.4481
-1.5 | 0.1654 | 0.00507 | -0.0752 | 32.6233
-1 | 0.221 | 0.00506 | -0.075 | 43.6759
-0.5 | 0.2765 | 0.00501 | -0.0749 | 55.1896
0 | 0.3319 | 0.00501 | -0.0747 | 66.2475
0.5 | 0.3875 | 0.00504 | -0.0746 | 76.8849
1 | 0.4426 | 0.00502 | -0.0744 | 88.1673
1.5 | 0.4977 | 0.00508 | -0.0741 | 97.9724
2 | 0.5523 | 0.00524 | -0.0738 | 105.4008
2.5 | 0.6072 | 0.00538 | -0.0735 | 112.8625
3 | 0.662 | 0.00559 | -0.0732 | 118.4258
3.5 | 0.7166 | 0.00581 | -0.0729 | 123.3391
4 | 0.7713 | 0.00602 | -0.0725 | 128.1229
4.5 | 0.8253 | 0.00628 | -0.0721 | 131.4172
5 | 0.8785 | 0.00657 | -0.0715 | 133.7139
5.5 | 0.9314 | 0.00689 | -0.0709 | 135.1814
6 | 0.9836 | 0.0072 | -0.0701 | 136.6111
6.5 | 1.0347 | 0.00751 | -0.0691 | 137.7763
7 | 1.0806 | 0.00781 | -0.067 | 138.3611
7.5 | 1.1374 | 0.00824 | -0.0673 | 138.034
8 | 1.1878 | 0.00873 | -0.0663 | 136.0596
8.5 | 1.2366 | 0.0093 | -0.065 | 132.9677
9 | 1.2844 | 0.00991 | -0.0636 | 129.6065
9.5 | 1.332 | 0.01049 | -0.0621 | 126.9781
10 | 1.3783 | 0.0111 | -0.0605 | 124.1712
10.5 | 1.4234 | 0.01174 | -0.0586 | 121.2436
11 | 1.4667 | 0.01243 | -0.0565 | 117.9968
11.5 | 1.5078 | 0.01316 | -0.054 | 114.5745
12 | 1.5448 | 0.01392 | -0.0508 | 110.977
12.5 | 1.5733 | 0.01474 | -0.046 | 106.7368
13 | 1.6012 | 0.01564 | -0.0414 | 102.3785
13.5 | 1.6268 | 0.01671 | -0.0368 | 97.3549
14 | 1.6533 | 0.01778 | -0.0326 | 92.9865
14.5 | 1.6768 | 0.01907 | -0.0283 | 87.9287
15 | 1.6965 | 0.02067 | -0.0241 | 82.0755
15.5 | 1.7136 | 0.02256 | -0.02 | 75.9574
16 | 1.7244 | 0.02505 | -0.0159 | 68.8383
16.5 | 1.7372 | 0.02764 | -0.0127 | 62.8509
17 | 1.7478 | 0.03067 | -0.01 | 56.9873
17.5 | 1.7545 | 0.03432 | -0.0079 | 51.1218
18 | 1.7566 | 0.03879 | -0.0065 | 45.2849
18.5 | 1.7584 | 0.04374 | -0.0061 | 40.2012
19 | 1.7486 | 0.05048 | -0.0066 | 34.6395
19.5 | 1.7405 | 0.05762 | -0.0082 | 30.2065
20 | 1.7242 | 0.06641 | -0.0111 | 25.963

## 85. Re 6M Mach 0.25 (1)
BIGFOIL.COM POLAR EXPORT
HN-1091
HN-1091 |  |  |  | Cl Max: | 1.391 | at alpha= | 10 | deg
JavaFoil+Calcfoil stall+Eppler ext transition |  |  |  | L/D Max: | 137.341 | at alpha= | 8.5 | deg
Re: | 6000000 |  |  | Cd Min: | 0.00687 | at alpha= | -4 | deg
Mach: | 0.25 |  |  | Cl=0 at alpha= | -3.0726 | deg
|  |  |  | @ Cl=0.1, Cd= | 0.00721
|  |  |  | @ Cl=0.4, Cd= | 0.0075335
|  |  |  | @ Cl=0.6, Cd= | 0.0077688
alpha (deg) | Cl | Cd | Cm | Cl/Cd
-15.5 | -0.386 | 0.11573 | -0.034 | -3.335
-15 | -0.429 | 0.10915 | -0.034 | -3.932
-14.5 | -0.468 | 0.10168 | -0.035 | -4.607
-14 | -0.503 | 0.0948 | -0.036 | -5.31
-13.5 | -0.534 | 0.08772 | -0.038 | -6.083
-13 | -0.559 | 0.08081 | -0.04 | -6.914
-12.5 | -0.581 | 0.0714 | -0.043 | -8.139
-12 | -0.6 | 0.06077 | -0.047 | -9.878
-11.5 | -0.622 | 0.04553 | -0.052 | -13.673
-11 | -0.66 | 0.02404 | -0.06 | -27.459
-10.5 | -0.674 | 0.01584 | -0.064 | -42.575
-10 | -0.674 | 0.01208 | -0.066 | -55.831
-9.5 | -0.66 | 0.01047 | -0.068 | -63.012
-9 | -0.635 | 0.0096 | -0.069 | -66.084
-8.5 | -0.599 | 0.00835 | -0.069 | -71.783
-8 | -0.558 | 0.00836 | -0.07 | -66.757
-7.5 | -0.512 | 0.00798 | -0.07 | -64.089
-7 | -0.462 | 0.00815 | -0.071 | -56.603
-6.5 | -0.408 | 0.0079 | -0.071 | -51.693
-6 | -0.352 | 0.00768 | -0.072 | -45.891
-5.5 | -0.294 | 0.0074 | -0.072 | -39.743
-5 | -0.235 | 0.00709 | -0.072 | -33.176
-4.5 | -0.175 | 0.00692 | -0.073 | -25.3
-4 | -0.114 | 0.00687 | -0.073 | -16.608
-3.5 | -0.053 | 0.00702 | -0.074 | -7.515
-3 | 0.009 | 0.00692 | -0.074 | 1.291
-2.5 | 0.071 | 0.00721 | -0.075 | 9.812
-2 | 0.133 | 0.00721 | -0.075 | 18.409
-1.5 | 0.195 | 0.00713 | -0.076 | 27.319
-1 | 0.257 | 0.00708 | -0.076 | 36.237
-0.5 | 0.319 | 0.00753 | -0.076 | 42.295
0 | 0.38 | 0.00754 | -0.077 | 50.449
0.5 | 0.442 | 0.00752 | -0.077 | 58.783
1 | 0.504 | 0.00763 | -0.078 | 65.951
1.5 | 0.565 | 0.0077 | -0.078 | 73.408
2 | 0.626 | 0.00782 | -0.078 | 80.058
2.5 | 0.687 | 0.008 | -0.079 | 85.906
3 | 0.748 | 0.00815 | -0.079 | 91.776
3.5 | 0.809 | 0.00847 | -0.08 | 95.447
4 | 0.869 | 0.00876 | -0.08 | 99.178
4.5 | 0.928 | 0.0092 | -0.08 | 100.95
5 | 0.988 | 0.00958 | -0.081 | 103.127
5.5 | 1.046 | 0.01011 | -0.081 | 103.381
6 | 1.102 | 0.01067 | -0.081 | 103.265
6.5 | 1.157 | 0.0112 | -0.082 | 103.279
7 | 1.209 | 0.01183 | -0.082 | 102.239
7.5 | 1.256 | 0.01046 | -0.082 | 120.077
8 | 1.298 | 0.01 | -0.083 | 129.779
8.5 | 1.335 | 0.00972 | -0.083 | 137.341
9 | 1.363 | 0.01301 | -0.083 | 104.767
9.5 | 1.382 | 0.01393 | -0.083 | 99.173
10 | 1.391 | 0.01509 | -0.083 | 92.189
10.5 | 1.389 | 0.01614 | -0.084 | 86.071
11 | 1.374 | 0.01745 | -0.083 | 78.722
11.5 | 1.345 | 0.01912 | -0.083 | 70.357
12 | 1.304 | 0.02124 | -0.083 | 61.393
12.5 | 1.248 | 0.02403 | -0.082 | 51.947
13 | 1.178 | 0.02837 | -0.081 | 41.527
13.5 | 1.094 | 0.0354 | -0.079 | 30.889
14 | 0.997 | 0.04641 | -0.076 | 21.489
14.5 | 0.897 | 0.06084 | -0.072 | 14.736
15 | 0.797 | 0.07633 | -0.068 | 10.447

## 86. Re 6M Mach 0.25 (2)
BIGFOIL.COM POLAR EXPORT
HN-1091
HN-1091 |  |  |  | Cl Max: | 1.6967 | at alpha= | 16 | deg
XFOIL ncrit=9 |  |  |  | L/D Max: | 138.644 | at alpha= | 7 | deg
Re: | 6000000 |  |  | Cd Min: | 0.19025 | at alpha= | -19.5 | deg
Mach: | 0.25 |  |  | Cl=0 at alpha= | -2.9713 | deg
|  |  |  | @ Cl=0.1, Cd= | 0.0051964
|  |  |  | @ Cl=0.4, Cd= | 0.0050997
|  |  |  | @ Cl=0.6, Cd= | 0.0053774
alpha (deg) | Cl | Cd | Cm | Cl/Cd
-19.5 | -0.7128 | 0.19025 | 0.0057 | -3.7466
-19 | -0.7267 | 0.17641 | -0.0018 | -4.1194
-18.5 | -0.7421 | 0.16315 | -0.0091 | -4.5486
-18 | -0.7646 | 0.14919 | -0.0169 | -5.125
-17.5 | -0.8239 | 0.12897 | -0.0286 | -6.3883
-17 | -0.9094 | 0.10613 | -0.0426 | -8.5687
-16.5 | -0.9999 | 0.08491 | -0.056 | -11.776
-16 | -1.1416 | 0.05687 | -0.0749 | -20.0739
-15.5 | -1.2043 | 0.03974 | -0.0884 | -30.3045
-15 | -1.2396 | 0.0299 | -0.0943 | -41.4582
-14.5 | -1.2647 | 0.0249 | -0.0916 | -50.7912
-14 | -1.2632 | 0.02125 | -0.088 | -59.4447
-13.5 | -1.2185 | 0.0179 | -0.0887 | -68.0726
-13 | -1.1605 | 0.01579 | -0.0895 | -73.4959
-12.5 | -1.105 | 0.01426 | -0.0889 | -77.4895
-12 | -1.0452 | 0.01308 | -0.0886 | -79.9083
-11.5 | -0.9803 | 0.012 | -0.0893 | -81.6917
-10.5 | -0.8589 | 0.01011 | -0.089 | -84.9555
-10 | -0.8013 | 0.00946 | -0.0881 | -84.704
-9 | -0.691 | 0.00837 | -0.0853 | -82.5568
-8.5 | -0.6347 | 0.00796 | -0.0841 | -79.7362
-8 | -0.5786 | 0.00756 | -0.083 | -76.5344
-7.5 | -0.522 | 0.00722 | -0.0821 | -72.2992
-7 | -0.4645 | 0.00693 | -0.0813 | -67.0274
-6.5 | -0.4073 | 0.00665 | -0.0806 | -61.2481
-6 | -0.3495 | 0.00641 | -0.08 | -54.5242
-5.5 | -0.292 | 0.00618 | -0.0795 | -47.2492
-5 | -0.2345 | 0.00595 | -0.079 | -39.4118
-4.5 | -0.1768 | 0.00576 | -0.0786 | -30.6944
-4 | -0.1191 | 0.00561 | -0.0783 | -21.2299
-3.5 | -0.0612 | 0.00549 | -0.078 | -11.1475
-3 | -0.0033 | 0.00537 | -0.0778 | -0.61453
-2.5 | 0.0542 | 0.00526 | -0.0775 | 10.3042
-2 | 0.1118 | 0.00518 | -0.0773 | 21.583
-1.5 | 0.1694 | 0.00512 | -0.0771 | 33.0859
-1 | 0.2269 | 0.0051 | -0.0769 | 44.4902
-0.5 | 0.2842 | 0.00506 | -0.0767 | 56.166
0 | 0.341 | 0.00507 | -0.0764 | 67.2584
0.5 | 0.3984 | 0.0051 | -0.0762 | 78.1176
1 | 0.4552 | 0.00509 | -0.0759 | 89.4303
1.5 | 0.512 | 0.00516 | -0.0756 | 99.2248
2 | 0.5687 | 0.0053 | -0.0753 | 107.3019
2.5 | 0.6253 | 0.00544 | -0.0749 | 114.9449
3 | 0.6819 | 0.00566 | -0.0745 | 120.477
3.5 | 0.7383 | 0.0059 | -0.074 | 125.1356
4 | 0.7944 | 0.00616 | -0.0734 | 128.961
4.5 | 0.8504 | 0.00642 | -0.0728 | 132.4611
5 | 0.9059 | 0.00671 | -0.0721 | 135.0075
5.5 | 0.9602 | 0.00707 | -0.0711 | 135.8133
6 | 1.0145 | 0.0074 | -0.07 | 137.0946
6.5 | 1.067 | 0.00778 | -0.0686 | 137.1465
7 | 1.1147 | 0.00804 | -0.066 | 138.6443
7.5 | 1.174 | 0.00852 | -0.066 | 137.7934
8 | 1.2249 | 0.00912 | -0.0643 | 134.3092
8.5 | 1.2753 | 0.00974 | -0.0624 | 130.9343
9 | 1.3241 | 0.01042 | -0.0603 | 127.0729
9.5 | 1.3721 | 0.0111 | -0.0579 | 123.6126
10 | 1.4184 | 0.01182 | -0.0552 | 120
10.5 | 1.4626 | 0.01258 | -0.0522 | 116.2639
11 | 1.5009 | 0.01338 | -0.048 | 112.1749
11.5 | 1.5307 | 0.0143 | -0.0424 | 107.042
12 | 1.5605 | 0.01531 | -0.0371 | 101.9268
12.5 | 1.588 | 0.0165 | -0.0317 | 96.2424
13 | 1.6157 | 0.01775 | -0.0268 | 91.0254
13.5 | 1.6389 | 0.01933 | -0.0217 | 84.7853
14 | 1.6583 | 0.02127 | -0.0167 | 77.9643
14.5 | 1.6734 | 0.02367 | -0.012 | 70.6971
15 | 1.6829 | 0.02674 | -0.0077 | 62.9357
15.5 | 1.6927 | 0.03015 | -0.0043 | 56.1426
16 | 1.6967 | 0.03444 | -0.0018 | 49.2654
16.5 | 1.6963 | 0.03966 | -0.0004 | 42.7711
17 | 1.6882 | 0.04625 | -0.0002 | 36.5016
17.5 | 1.6745 | 0.0542 | -0.0016 | 30.8948
18 | 1.6488 | 0.06445 | -0.005 | 25.5826
18.5 | 1.6269 | 0.075 | -0.0095 | 21.692
19 | 1.5785 | 0.09026 | -0.0174 | 17.4884
19.5 | 1.538 | 0.10521 | -0.0258 | 14.6184
20 | 1.4885 | 0.12237 | -0.0363 | 12.1639

## 87. Re 6M Mach 0.50 (1)
BIGFOIL.COM POLAR EXPORT
HN-1091
HN-1091 |  |  |  | Cl Max: | 1.339 | at alpha= | 8 | deg
JavaFoil+Calcfoil stall+Eppler ext transition |  |  |  | L/D Max: | 139.682 | at alpha= | 6.5 | deg
Re: | 6000000 |  |  | Cd Min: | 0.00697 | at alpha= | -1 | deg
Mach: | 0.5 |  |  | Cl=0 at alpha= | -3.0725 | deg
|  |  |  | @ Cl=0.1, Cd= | 0.0071787
|  |  |  | @ Cl=0.4, Cd= | 0.0076896
|  |  |  | @ Cl=0.6, Cd= | 0.0084112
alpha (deg) | Cl | Cd | Cm | Cl/Cd
-20 | -0.916 | 0.15583 | -0.039 | -5.876
-19.5 | -0.889 | 0.14978 | -0.039 | -5.937
-19 | -0.866 | 0.14772 | -0.041 | -5.862
-18.5 | -0.838 | 0.14174 | -0.04 | -5.912
-18 | -0.81 | 0.13784 | -0.039 | -5.873
-17.5 | -0.782 | 0.13316 | -0.039 | -5.874
-17 | -0.756 | 0.12789 | -0.039 | -5.908
-16.5 | -0.731 | 0.12631 | -0.041 | -5.789
-16 | -0.703 | 0.12013 | -0.04 | -5.854
-15.5 | -0.675 | 0.11599 | -0.038 | -5.816
-15 | -0.648 | 0.11142 | -0.038 | -5.816
-14.5 | -0.621 | 0.10765 | -0.039 | -5.772
-14 | -0.595 | 0.10517 | -0.039 | -5.657
-13.5 | -0.567 | 0.09876 | -0.038 | -5.745
-13 | -0.541 | 0.08988 | -0.039 | -6.017
-12.5 | -0.515 | 0.08124 | -0.041 | -6.342
-12 | -0.486 | 0.0861 | -0.038 | -5.648
-11.5 | -0.461 | 0.07619 | -0.041 | -6.053
-11 | -0.438 | 0.06662 | -0.046 | -6.571
-10.5 | -0.405 | 0.07516 | -0.037 | -5.387
-10 | -0.381 | 0.06349 | -0.044 | -6.002
-9.5 | -0.363 | 0.0491 | -0.054 | -7.396
-9 | -0.323 | 0.06251 | -0.036 | -5.172
-8.5 | -0.304 | 0.04778 | -0.051 | -6.361
-8 | -0.273 | 0.0499 | -0.047 | -5.463
-7.5 | -0.475 | 0.01162 | -0.076 | -40.887
-7 | -0.474 | 0.00954 | -0.079 | -49.697
-6.5 | -0.436 | 0.0082 | -0.079 | -53.207
-6 | -0.383 | 0.0081 | -0.08 | -47.341
-5.5 | -0.324 | 0.00818 | -0.081 | -39.566
-5 | -0.26 | 0.00782 | -0.081 | -33.237
-4.5 | -0.194 | 0.00748 | -0.082 | -25.976
-4 | -0.127 | 0.00724 | -0.082 | -17.532
-3.5 | -0.059 | 0.00707 | -0.082 | -8.309
-3 | 0.01 | 0.00701 | -0.083 | 1.422
-2.5 | 0.079 | 0.0072 | -0.083 | 10.988
-2 | 0.148 | 0.00713 | -0.084 | 20.812
-1.5 | 0.218 | 0.00701 | -0.084 | 31.041
-1 | 0.287 | 0.00697 | -0.085 | 41.176
-0.5 | 0.356 | 0.00702 | -0.085 | 50.665
0 | 0.425 | 0.00807 | -0.086 | 52.633
0.5 | 0.494 | 0.00814 | -0.086 | 60.641
1 | 0.562 | 0.00829 | -0.087 | 67.819
1.5 | 0.631 | 0.00851 | -0.087 | 74.167
2 | 0.699 | 0.00872 | -0.088 | 80.207
2.5 | 0.767 | 0.00894 | -0.088 | 85.802
3 | 0.835 | 0.00927 | -0.089 | 89.997
3.5 | 0.902 | 0.00972 | -0.089 | 92.725
4 | 0.968 | 0.0102 | -0.089 | 94.869
4.5 | 1.033 | 0.01082 | -0.09 | 95.502
5 | 1.096 | 0.0094 | -0.09 | 116.58
5.5 | 1.157 | 0.00887 | -0.09 | 130.472
6 | 1.214 | 0.00942 | -0.091 | 128.88
6.5 | 1.267 | 0.00907 | -0.091 | 139.682
7 | 1.311 | 0.01265 | -0.091 | 103.646
7.5 | 1.337 | 0.01421 | -0.092 | 94.114
8 | 1.339 | 0.0157 | -0.092 | 85.28
8.5 | 1.282 | 0.01837 | -0.091 | 69.816
9 | 0.781 | 0.02565 | -0.088 | 30.434
9.5 | 0.732 | 0.05267 | -0.073 | 13.893
10 | 0.778 | 0.04769 | -0.078 | 16.313
10.5 | 0.837 | 0.03839 | -0.084 | 21.805
11 | 0.783 | 0.07994 | -0.06 | 9.795
11.5 | 0.804 | 0.08443 | -0.055 | 9.52
12 | 0.836 | 0.08966 | -0.059 | 9.328
12.5 | 0.854 | 0.09414 | -0.052 | 9.07
13 | 0.894 | 0.095 | -0.062 | 9.412

## 88. Re 6M Mach 0.50 (2)
BIGFOIL.COM POLAR EXPORT
HN-1091
HN-1091 |  |  |  | Cl Max: | 1.5464 | at alpha= | 10.5 | deg
XFOIL ncrit=9 |  |  |  | L/D Max: | 137.342 | at alpha= | 5.5 | deg
Re: | 6000000 |  |  | Cd Min: | 0.25349 | at alpha= | -20 | deg
Mach: | 0.5 |  |  | Cl=0 at alpha= | -2.9149 | deg
|  |  |  | @ Cl=0.1, Cd= | 0.0054548
|  |  |  | @ Cl=0.4, Cd= | 0.0053374
|  |  |  | @ Cl=0.6, Cd= | 0.0055387
alpha (deg) | Cl | Cd | Cm | Cl/Cd
-20 | -0.6805 | 0.25349 | 0.0262 | -2.6845
-19.5 | -0.6603 | 0.24472 | 0.0216 | -2.6982
-19 | -0.6413 | 0.23589 | 0.0169 | -2.7186
-18.5 | -0.6212 | 0.22797 | 0.0125 | -2.7249
-18 | -0.6022 | 0.21963 | 0.0082 | -2.7419
-17.5 | -0.5841 | 0.2112 | 0.004 | -2.7656
-17 | -0.5662 | 0.20281 | -0.0001 | -2.7918
-16.5 | -0.552 | 0.19318 | -0.0044 | -2.8574
-16 | -0.5385 | 0.18386 | -0.0085 | -2.9289
-15.5 | -0.5277 | 0.17438 | -0.0127 | -3.0261
-15 | -0.5186 | 0.16493 | -0.0167 | -3.1444
-14.5 | -0.5139 | 0.1549 | -0.0208 | -3.3176
-14 | -0.5217 | 0.14289 | -0.0258 | -3.6511
-13.5 | -0.5368 | 0.13043 | -0.0313 | -4.1156
-13 | -0.5455 | 0.12009 | -0.0358 | -4.5424
-12.5 | -0.5609 | 0.10929 | -0.0406 | -5.1322
-12 | -0.5734 | 0.09964 | -0.0447 | -5.7547
-11.5 | -0.5962 | 0.0891 | -0.0497 | -6.6914
-11 | -0.6134 | 0.07771 | -0.058 | -7.8935
-10.5 | -0.6268 | 0.06584 | -0.0688 | -9.52
-10 | -0.6415 | 0.0532 | -0.0814 | -12.0583
-9.5 | -0.655 | 0.03848 | -0.0962 | -17.0218
-9 | -0.6691 | 0.02437 | -0.1177 | -27.4559
-8.5 | -0.6745 | 0.016 | -0.1196 | -42.1562
-8 | -0.6693 | 0.01139 | -0.1108 | -58.7621
-7.5 | -0.6204 | 0.00903 | -0.1046 | -68.7043
-7 | -0.5545 | 0.00807 | -0.1006 | -68.7113
-6.5 | -0.4854 | 0.00754 | -0.0977 | -64.3767
-6 | -0.4162 | 0.00713 | -0.0953 | -58.3731
-5.5 | -0.3476 | 0.00677 | -0.0933 | -51.3442
-5 | -0.2793 | 0.00647 | -0.0916 | -43.1685
-4.5 | -0.2119 | 0.00618 | -0.0902 | -34.288
-4 | -0.1446 | 0.00596 | -0.089 | -24.2617
-3.5 | -0.0777 | 0.00579 | -0.088 | -13.4197
-2.5 | 0.0551 | 0.00553 | -0.0865 | 9.9638
-2 | 0.1208 | 0.00542 | -0.0858 | 22.2878
-1.5 | 0.1865 | 0.00536 | -0.0853 | 34.7948
-1 | 0.2518 | 0.00534 | -0.0847 | 47.1536
-0.5 | 0.3164 | 0.00533 | -0.0842 | 59.3621
0 | 0.3812 | 0.00532 | -0.0836 | 71.6541
0.5 | 0.4461 | 0.00538 | -0.0831 | 82.9182
1 | 0.5104 | 0.00539 | -0.0824 | 94.6939
1.5 | 0.5748 | 0.00548 | -0.0817 | 104.8905
2 | 0.6392 | 0.00563 | -0.0809 | 113.5346
2.5 | 0.7029 | 0.00584 | -0.0798 | 120.3596
3 | 0.7672 | 0.00611 | -0.0786 | 125.5646
3.5 | 0.8313 | 0.00641 | -0.0773 | 129.688
4 | 0.8958 | 0.00671 | -0.0758 | 133.5022
4.5 | 0.9595 | 0.00707 | -0.074 | 135.7143
5 | 1.0222 | 0.00748 | -0.0718 | 136.6578
5.5 | 1.085 | 0.0079 | -0.0693 | 137.3418
6 | 1.1452 | 0.0084 | -0.0661 | 136.3333
6.5 | 1.2053 | 0.00884 | -0.0625 | 136.3462
7.5 | 1.3218 | 0.00996 | -0.054 | 132.7108
8 | 1.3669 | 0.01079 | -0.0471 | 126.6821
8.5 | 1.4091 | 0.01176 | -0.0398 | 119.8214
9 | 1.4531 | 0.0128 | -0.0327 | 113.5234
9.5 | 1.4913 | 0.01415 | -0.025 | 105.3922
10 | 1.5259 | 0.01586 | -0.0169 | 96.2106
10.5 | 1.5464 | 0.01852 | -0.0079 | 83.4989

## 89. Re 7M Mach 0.00 (1)
BIGFOIL.COM POLAR EXPORT
HN-1091
HN-1091 |  |  |  | Cl Max: | 1.426 | at alpha= | 11.5 | deg
JavaFoil+Calcfoil stall+Eppler ext transition |  |  |  | L/D Max: | 138.157 | at alpha= | 9.5 | deg
Re: | 7000000 |  |  | Cd Min: | 0.00669 | at alpha= | -4 | deg
Mach: | 0 |  |  | Cl=0 at alpha= | -3.075 | deg
|  |  |  | @ Cl=0.1, Cd= | 0.0070597
|  |  |  | @ Cl=0.4, Cd= | 0.0074
|  |  |  | @ Cl=0.6, Cd= | 0.0076183
alpha (deg) | Cl | Cd | Cm | Cl/Cd
-17 | -0.631 | 0.117 | -0.036 | -5.394
-16.5 | -0.646 | 0.10914 | -0.037 | -5.915
-16 | -0.659 | 0.1019 | -0.038 | -6.463
-15.5 | -0.67 | 0.09454 | -0.04 | -7.091
-15 | -0.682 | 0.08595 | -0.041 | -7.931
-14.5 | -0.692 | 0.07688 | -0.043 | -9.004
-14 | -0.7 | 0.06918 | -0.045 | -10.112
-13.5 | -0.711 | 0.05729 | -0.048 | -12.404
-13 | -0.724 | 0.04385 | -0.052 | -16.508
-12.5 | -0.745 | 0.02821 | -0.056 | -26.396
-12 | -0.755 | 0.01946 | -0.059 | -38.804
-11.5 | -0.755 | 0.01472 | -0.061 | -51.318
-11 | -0.747 | 0.01206 | -0.063 | -61.974
-10.5 | -0.731 | 0.01062 | -0.064 | -68.774
-10 | -0.706 | 0.00979 | -0.065 | -72.149
-9.5 | -0.675 | 0.00807 | -0.066 | -83.61
-9 | -0.637 | 0.0085 | -0.067 | -75.008
-8.5 | -0.595 | 0.00812 | -0.067 | -73.333
-8 | -0.55 | 0.0078 | -0.068 | -70.517
-7.5 | -0.502 | 0.008 | -0.068 | -62.701
-7 | -0.451 | 0.00775 | -0.068 | -58.198
-6.5 | -0.398 | 0.00751 | -0.069 | -52.957
-6 | -0.343 | 0.00733 | -0.069 | -46.757
-5.5 | -0.286 | 0.00719 | -0.07 | -39.725
-5 | -0.228 | 0.00686 | -0.07 | -33.253
-4.5 | -0.17 | 0.0068 | -0.071 | -24.951
-4 | -0.111 | 0.00669 | -0.071 | -16.526
-3.5 | -0.051 | 0.00686 | -0.071 | -7.448
-3 | 0.009 | 0.00721 | -0.072 | 1.2
-2.5 | 0.069 | 0.00707 | -0.072 | 9.702
-2 | 0.129 | 0.00705 | -0.073 | 18.242
-1.5 | 0.189 | 0.00698 | -0.073 | 27.037
-1 | 0.249 | 0.00744 | -0.074 | 33.411
-0.5 | 0.308 | 0.00746 | -0.074 | 41.339
0 | 0.368 | 0.0074 | -0.074 | 49.786
0.5 | 0.428 | 0.0074 | -0.075 | 57.854
1 | 0.488 | 0.00748 | -0.075 | 65.203
1.5 | 0.547 | 0.00753 | -0.076 | 72.711
2 | 0.607 | 0.00763 | -0.076 | 79.515
2.5 | 0.666 | 0.00777 | -0.076 | 85.643
3 | 0.725 | 0.00791 | -0.077 | 91.59
3.5 | 0.784 | 0.00811 | -0.077 | 96.664
4 | 0.842 | 0.00839 | -0.077 | 100.347
4.5 | 0.9 | 0.00834 | -0.078 | 107.928
5 | 0.957 | 0.00907 | -0.078 | 105.584
5.5 | 1.014 | 0.00952 | -0.078 | 106.481
6 | 1.069 | 0.00905 | -0.079 | 118.155
6.5 | 1.123 | 0.00933 | -0.079 | 120.465
7 | 1.176 | 0.00951 | -0.08 | 123.588
7.5 | 1.224 | 0.00979 | -0.08 | 125.043
8 | 1.27 | 0.01025 | -0.08 | 123.879
8.5 | 1.31 | 0.00978 | -0.08 | 133.878
9 | 1.344 | 0.01037 | -0.081 | 129.645
9.5 | 1.373 | 0.00994 | -0.081 | 138.157
10 | 1.397 | 0.01316 | -0.081 | 106.167
10.5 | 1.414 | 0.0141 | -0.081 | 100.26
11 | 1.424 | 0.01492 | -0.081 | 95.402
11.5 | 1.426 | 0.01582 | -0.082 | 90.135
12 | 1.421 | 0.01694 | -0.081 | 83.848
12.5 | 1.407 | 0.01835 | -0.081 | 76.677
13 | 1.387 | 0.01984 | -0.081 | 69.88
13.5 | 1.36 | 0.02183 | -0.081 | 62.297
14 | 1.327 | 0.02432 | -0.08 | 54.554
14.5 | 1.286 | 0.02785 | -0.079 | 46.184
15 | 1.242 | 0.0321 | -0.078 | 38.697
15.5 | 1.193 | 0.03808 | -0.077 | 31.327
16 | 1.142 | 0.04516 | -0.076 | 25.286
16.5 | 1.09 | 0.05384 | -0.074 | 20.242

## 90. Re 7M Mach 0.00 (2)
BIGFOIL.COM POLAR EXPORT
HN-1091
HN-1091 |  |  |  | Cl Max: | 1.7955 | at alpha= | 18.5 | deg
XFOIL ncrit=9 |  |  |  | L/D Max: | 141.7 | at alpha= | 7.5 | deg
Re: | 7000000 |  |  | Cd Min: | 0.05742 | at alpha= | -20 | deg
Mach: | 0 |  |  | Cl=0 at alpha= | -2.9802 | deg
|  |  |  | @ Cl=0.1, Cd= | 0.0051138
|  |  |  | @ Cl=0.4, Cd= | 0.0050374
|  |  |  | @ Cl=0.6, Cd= | 0.0053386
alpha (deg) | Cl | Cd | Cm | Cl/Cd
-20 | -1.4055 | 0.05742 | -0.0695 | -24.4775
-19.5 | -1.4548 | 0.04351 | -0.0788 | -33.436
-19 | -1.4744 | 0.03493 | -0.084 | -42.2101
-18.5 | -1.4804 | 0.02907 | -0.0865 | -50.9254
-18 | -1.4736 | 0.02535 | -0.0866 | -58.1302
-17.5 | -1.4647 | 0.02262 | -0.0849 | -64.7524
-17 | -1.4665 | 0.02082 | -0.0789 | -70.4371
-16.5 | -1.4612 | 0.01957 | -0.0718 | -74.6653
-16 | -1.4187 | 0.01832 | -0.0714 | -77.44
-15.5 | -1.3701 | 0.01678 | -0.0723 | -81.6508
-15 | -1.3182 | 0.01554 | -0.0733 | -84.8263
-14.5 | -1.2641 | 0.01442 | -0.0744 | -87.663
-14 | -1.2073 | 0.0135 | -0.0758 | -89.4296
-13.5 | -1.1487 | 0.01266 | -0.0774 | -90.7346
-13 | -1.096 | 0.01195 | -0.0775 | -91.7155
-12.5 | -1.04 | 0.01131 | -0.0782 | -91.954
-12 | -0.9815 | 0.01058 | -0.0794 | -92.7694
-11 | -0.8695 | 0.00933 | -0.0804 | -93.194
-10.5 | -0.8155 | 0.00889 | -0.0803 | -91.7323
-10 | -0.764 | 0.00838 | -0.0796 | -91.1695
-9.5 | -0.7122 | 0.008 | -0.0789 | -89.025
-9 | -0.6597 | 0.00767 | -0.0783 | -86.0104
-8.5 | -0.6065 | 0.00732 | -0.0778 | -82.8552
-8 | -0.5526 | 0.00705 | -0.0774 | -78.383
-7.5 | -0.4987 | 0.00677 | -0.077 | -73.6632
-7 | -0.4442 | 0.00655 | -0.0767 | -67.8168
-6.5 | -0.3894 | 0.00632 | -0.0764 | -61.6139
-6 | -0.3346 | 0.00611 | -0.0762 | -54.7627
-5.5 | -0.2795 | 0.00592 | -0.0759 | -47.2128
-5 | -0.2243 | 0.00573 | -0.0757 | -39.1449
-4.5 | -0.169 | 0.00557 | -0.0756 | -30.3411
-4 | -0.1135 | 0.00545 | -0.0754 | -20.8257
-3.5 | -0.0578 | 0.00535 | -0.0753 | -10.8037
-3 | -0.0022 | 0.00526 | -0.0752 | -0.41825
-2.5 | 0.0533 | 0.00516 | -0.075 | 10.3295
-1.5 | 0.1644 | 0.00505 | -0.0748 | 32.5545
-1 | 0.22 | 0.00503 | -0.0747 | 43.7376
-0.5 | 0.2754 | 0.00501 | -0.0746 | 54.9701
0 | 0.3304 | 0.00499 | -0.0744 | 66.2124
0.5 | 0.3859 | 0.00504 | -0.0743 | 76.5675
1 | 0.4409 | 0.00503 | -0.0742 | 87.6541
1.5 | 0.4957 | 0.00509 | -0.074 | 97.387
2 | 0.5502 | 0.00522 | -0.0737 | 105.4023
2.5 | 0.6048 | 0.00535 | -0.0735 | 113.0467
3 | 0.6593 | 0.00554 | -0.0732 | 119.0072
3.5 | 0.7141 | 0.00572 | -0.073 | 124.8427
4 | 0.7683 | 0.00594 | -0.0726 | 129.3434
4.5 | 0.822 | 0.0062 | -0.0722 | 132.5806
5 | 0.8757 | 0.00644 | -0.0718 | 135.9783
5.5 | 0.928 | 0.00677 | -0.0712 | 137.0753
6 | 0.9804 | 0.00707 | -0.0706 | 138.6704
6.5 | 1.0316 | 0.00741 | -0.0698 | 139.2173
7 | 1.0819 | 0.0077 | -0.0688 | 140.5065
7.5 | 1.1336 | 0.008 | -0.0681 | 141.7
8 | 1.1833 | 0.00851 | -0.0671 | 139.0482
8.5 | 1.2321 | 0.00905 | -0.0659 | 136.1436
9 | 1.2807 | 0.00958 | -0.0648 | 133.6848
9.5 | 1.3284 | 0.01013 | -0.0635 | 131.1352
10 | 1.3749 | 0.01072 | -0.0621 | 128.2556
10.5 | 1.4205 | 0.01132 | -0.0605 | 125.4859
11 | 1.4646 | 0.01195 | -0.0587 | 122.5607
11.5 | 1.5067 | 0.01264 | -0.0566 | 119.2009
12 | 1.5464 | 0.01337 | -0.0541 | 115.6619
12.5 | 1.5802 | 0.01414 | -0.0505 | 111.7539
13 | 1.6081 | 0.01492 | -0.0458 | 107.7815
13.5 | 1.6345 | 0.01585 | -0.0412 | 103.123
14 | 1.6622 | 0.01676 | -0.0372 | 99.1766
14.5 | 1.6871 | 0.01787 | -0.033 | 94.4096
15 | 1.7081 | 0.01924 | -0.0287 | 88.7786
15.5 | 1.7271 | 0.02083 | -0.0245 | 82.9141
16 | 1.7434 | 0.02272 | -0.0206 | 76.7342
16.5 | 1.7592 | 0.02481 | -0.0171 | 70.9069
17 | 1.773 | 0.02723 | -0.0141 | 65.112
17.5 | 1.7833 | 0.03015 | -0.0115 | 59.1476
18 | 1.7898 | 0.03368 | -0.0093 | 53.1413
18.5 | 1.7955 | 0.03763 | -0.0079 | 47.7146
19 | 1.7932 | 0.04279 | -0.0072 | 41.907
19.5 | 1.7901 | 0.04853 | -0.0075 | 36.8865
20 | 1.7817 | 0.0554 | -0.0087 | 32.1606

## 91. Re 7M Mach 0.10 (1)
BIGFOIL.COM POLAR EXPORT
HN-1091
HN-1091 |  |  |  | Cl Max: | 1.42 | at alpha= | 11 | deg
JavaFoil+Calcfoil stall+Eppler ext transition |  |  |  | L/D Max: | 136.703 | at alpha= | 9.5 | deg
Re: | 7000000 |  |  | Cd Min: | 0.00667 | at alpha= | -4 | deg
Mach: | 0.1 |  |  | Cl=0 at alpha= | -3.075 | deg
|  |  |  | @ Cl=0.1, Cd= | 0.0070752
|  |  |  | @ Cl=0.4, Cd= | 0.00742
|  |  |  | @ Cl=0.6, Cd= | 0.0076633
alpha (deg) | Cl | Cd | Cm | Cl/Cd
-16.5 | -0.61 | 0.11324 | -0.036 | -5.384
-16 | -0.625 | 0.10665 | -0.037 | -5.861
-15.5 | -0.64 | 0.09932 | -0.038 | -6.441
-15 | -0.654 | 0.09067 | -0.04 | -7.21
-14.5 | -0.666 | 0.08195 | -0.042 | -8.13
-14 | -0.676 | 0.07378 | -0.044 | -9.169
-13.5 | -0.688 | 0.06289 | -0.047 | -10.94
-13 | -0.699 | 0.05168 | -0.05 | -13.523
-12.5 | -0.718 | 0.03555 | -0.054 | -20.209
-12 | -0.738 | 0.0224 | -0.059 | -32.932
-11.5 | -0.744 | 0.01595 | -0.061 | -46.651
-11 | -0.74 | 0.0126 | -0.063 | -58.691
-10.5 | -0.726 | 0.01093 | -0.065 | -66.405
-10 | -0.704 | 0.00995 | -0.066 | -70.758
-9.5 | -0.674 | 0.00933 | -0.066 | -72.283
-9 | -0.638 | 0.00816 | -0.067 | -78.176
-8.5 | -0.596 | 0.00818 | -0.067 | -72.913
-8 | -0.552 | 0.00787 | -0.068 | -70.08
-7.5 | -0.504 | 0.00803 | -0.068 | -62.728
-7 | -0.453 | 0.00776 | -0.069 | -58.304
-6.5 | -0.399 | 0.00752 | -0.069 | -53.105
-6 | -0.344 | 0.00732 | -0.07 | -47.021
-5.5 | -0.287 | 0.00718 | -0.07 | -39.992
-5 | -0.229 | 0.00691 | -0.071 | -33.153
-4.5 | -0.17 | 0.00678 | -0.071 | -25.122
-4 | -0.111 | 0.00667 | -0.071 | -16.647
-3.5 | -0.051 | 0.0069 | -0.072 | -7.438
-3 | 0.009 | 0.0072 | -0.072 | 1.207
-2.5 | 0.069 | 0.00707 | -0.073 | 9.741
-2 | 0.129 | 0.00708 | -0.073 | 18.244
-1.5 | 0.19 | 0.00696 | -0.074 | 27.222
-1 | 0.25 | 0.00746 | -0.074 | 33.473
-0.5 | 0.31 | 0.00747 | -0.074 | 41.524
0 | 0.37 | 0.0074 | -0.075 | 49.994
0.5 | 0.43 | 0.00744 | -0.075 | 57.837
1 | 0.49 | 0.00753 | -0.076 | 65.117
1.5 | 0.55 | 0.00758 | -0.076 | 72.582
2 | 0.61 | 0.00768 | -0.076 | 79.355
2.5 | 0.669 | 0.00779 | -0.077 | 85.947
3 | 0.728 | 0.00798 | -0.077 | 91.245
3.5 | 0.787 | 0.00816 | -0.077 | 96.484
4 | 0.846 | 0.00841 | -0.078 | 100.551
4.5 | 0.904 | 0.00878 | -0.078 | 102.973
5 | 0.962 | 0.00911 | -0.079 | 105.569
5.5 | 1.019 | 0.00957 | -0.079 | 106.419
6 | 1.074 | 0.0091 | -0.079 | 118.123
6.5 | 1.129 | 0.00939 | -0.08 | 120.237
7 | 1.181 | 0.00959 | -0.08 | 123.188
7.5 | 1.229 | 0.00986 | -0.08 | 124.639
8 | 1.275 | 0.01035 | -0.081 | 123.174
8.5 | 1.314 | 0.0099 | -0.081 | 132.766
9 | 1.348 | 0.01048 | -0.081 | 128.567
9.5 | 1.376 | 0.01006 | -0.081 | 136.703
10 | 1.398 | 0.01336 | -0.081 | 104.642
10.5 | 1.412 | 0.01432 | -0.082 | 98.605
11 | 1.42 | 0.01517 | -0.082 | 93.576
11.5 | 1.419 | 0.01616 | -0.082 | 87.796
12 | 1.409 | 0.01737 | -0.082 | 81.128
12.5 | 1.391 | 0.01887 | -0.081 | 73.712
13 | 1.366 | 0.02053 | -0.081 | 66.523
13.5 | 1.333 | 0.02278 | -0.081 | 58.526
14 | 1.293 | 0.02572 | -0.08 | 50.282
14.5 | 1.247 | 0.02969 | -0.079 | 42.008
15 | 1.195 | 0.03516 | -0.078 | 34.002
15.5 | 1.139 | 0.04245 | -0.076 | 26.839
16 | 1.083 | 0.05086 | -0.075 | 21.29

## 92. Re 7M Mach 0.10 (2)
BIGFOIL.COM POLAR EXPORT
HN-1091
HN-1091 |  |  |  | Cl Max: | 1.7828 | at alpha= | 18.5 | deg
XFOIL ncrit=9 |  |  |  | L/D Max: | 141.464 | at alpha= | 7.5 | deg
Re: | 7000000 |  |  | Cd Min: | 0.15905 | at alpha= | -20 | deg
Mach: | 0.1 |  |  | Cl=0 at alpha= | -2.9785 | deg
|  |  |  | @ Cl=0.1, Cd= | 0.0051034
|  |  |  | @ Cl=0.4, Cd= | 0.0050478
|  |  |  | @ Cl=0.6, Cd= | 0.0053408
alpha (deg) | Cl | Cd | Cm | Cl/Cd
-20 | -0.8462 | 0.15905 | -0.0078 | -5.3203
-19.5 | -1.3231 | 0.06648 | -0.0651 | -19.9022
-19 | -1.4166 | 0.04552 | -0.0795 | -31.1204
-18.5 | -1.4467 | 0.03526 | -0.0862 | -41.0295
-18 | -1.4515 | 0.02936 | -0.0887 | -49.438
-17.5 | -1.4487 | 0.02522 | -0.0889 | -57.4425
-17 | -1.443 | 0.02243 | -0.0865 | -64.3335
-16.5 | -1.4567 | 0.02079 | -0.0776 | -70.0673
-16 | -1.4303 | 0.01936 | -0.0741 | -73.8791
-15.5 | -1.3796 | 0.01803 | -0.0749 | -76.5169
-15 | -1.329 | 0.01651 | -0.0757 | -80.4967
-14.5 | -1.2757 | 0.01512 | -0.0766 | -84.3717
-14 | -1.219 | 0.01402 | -0.0778 | -86.9472
-13.5 | -1.1601 | 0.01306 | -0.0792 | -88.8285
-13 | -1.1063 | 0.01225 | -0.0793 | -90.3102
-12.5 | -1.0501 | 0.01154 | -0.0798 | -90.9965
-12 | -0.9904 | 0.01087 | -0.0809 | -91.1132
-11 | -0.8769 | 0.00947 | -0.0818 | -92.5977
-10.5 | -0.8223 | 0.00899 | -0.0816 | -91.4683
-10 | -0.77 | 0.0085 | -0.0808 | -90.5882
-9.5 | -0.7179 | 0.00808 | -0.0799 | -88.849
-8.5 | -0.6113 | 0.00738 | -0.0786 | -82.832
-8 | -0.5568 | 0.00711 | -0.0782 | -78.3122
-7.5 | -0.5026 | 0.0068 | -0.0777 | -73.9118
-7 | -0.4475 | 0.00659 | -0.0773 | -67.9059
-6.5 | -0.3924 | 0.00635 | -0.077 | -61.7953
-6 | -0.3371 | 0.00614 | -0.0767 | -54.9023
-5.5 | -0.2816 | 0.00594 | -0.0765 | -47.4074
-5 | -0.226 | 0.00575 | -0.0762 | -39.3043
-4.5 | -0.1702 | 0.00559 | -0.076 | -30.4472
-4 | -0.1145 | 0.00546 | -0.0758 | -20.9707
-3.5 | -0.0584 | 0.00536 | -0.0757 | -10.8955
-3 | -0.0024 | 0.00527 | -0.0756 | -0.45541
-2.5 | 0.0534 | 0.00517 | -0.0754 | 10.3288
-2 | 0.1094 | 0.00509 | -0.0753 | 21.4931
-1.5 | 0.1652 | 0.00506 | -0.0752 | 32.6482
-1 | 0.2211 | 0.00503 | -0.0751 | 43.9563
-0.5 | 0.2768 | 0.00501 | -0.0749 | 55.2495
0 | 0.3321 | 0.005 | -0.0748 | 66.42
0.5 | 0.3879 | 0.00505 | -0.0746 | 76.8119
1 | 0.4432 | 0.00504 | -0.0745 | 87.9365
1.5 | 0.4983 | 0.0051 | -0.0743 | 97.7059
2 | 0.5532 | 0.00523 | -0.074 | 105.7744
2.5 | 0.6081 | 0.00536 | -0.0737 | 113.4515
3 | 0.6629 | 0.00555 | -0.0734 | 119.4414
3.5 | 0.718 | 0.00574 | -0.0732 | 125.0871
4 | 0.7726 | 0.00596 | -0.0728 | 129.6309
4.5 | 0.8266 | 0.00622 | -0.0724 | 132.8939
5 | 0.8806 | 0.00647 | -0.072 | 136.1051
5.5 | 0.9334 | 0.0068 | -0.0713 | 137.2647
6 | 0.986 | 0.00711 | -0.0706 | 138.6779
6.5 | 1.0377 | 0.00745 | -0.0698 | 139.2886
7 | 1.0883 | 0.00774 | -0.0687 | 140.6072
7.5 | 1.1402 | 0.00806 | -0.0679 | 141.464
8 | 1.1901 | 0.00859 | -0.0668 | 138.5448
8.5 | 1.2395 | 0.00912 | -0.0656 | 135.9101
9 | 1.2882 | 0.00967 | -0.0643 | 133.2161
9.5 | 1.3361 | 0.01023 | -0.0629 | 130.6061
10 | 1.3826 | 0.01085 | -0.0613 | 127.4286
10.5 | 1.4283 | 0.01146 | -0.0595 | 124.6335
11 | 1.4725 | 0.01211 | -0.0575 | 121.5937
11.5 | 1.5145 | 0.01282 | -0.0552 | 118.1357
12 | 1.5534 | 0.01359 | -0.0523 | 114.3046
12.5 | 1.5826 | 0.01439 | -0.0476 | 109.9792
13 | 1.6101 | 0.01526 | -0.0428 | 105.5111
13.5 | 1.6381 | 0.01618 | -0.0384 | 101.2423
14 | 1.6649 | 0.01721 | -0.0342 | 96.7403
14.5 | 1.688 | 0.01848 | -0.0297 | 91.342
15 | 1.7072 | 0.02004 | -0.0252 | 85.1896
15.5 | 1.725 | 0.02183 | -0.021 | 79.0197
16 | 1.7427 | 0.02379 | -0.0174 | 73.2535
16.5 | 1.757 | 0.02616 | -0.014 | 67.1636
17 | 1.7685 | 0.02896 | -0.011 | 61.067
17.5 | 1.7769 | 0.03229 | -0.0086 | 55.0294
18 | 1.7799 | 0.03646 | -0.0068 | 48.8179
18.5 | 1.7828 | 0.04105 | -0.0059 | 43.43
19 | 1.7764 | 0.04713 | -0.0059 | 37.6915
19.5 | 1.7681 | 0.05397 | -0.007 | 32.7608
20 | 1.7548 | 0.06206 | -0.0093 | 28.2759

## 93. Re 7M Mach 0.25 (1)
BIGFOIL.COM POLAR EXPORT
HN-1091
HN-1091 |  |  |  | Cl Max: | 1.392 | at alpha= | 10 | deg
JavaFoil+Calcfoil stall+Eppler ext transition |  |  |  | L/D Max: | 140.375 | at alpha= | 8.5 | deg
Re: | 7000000 |  |  | Cd Min: | 0.00679 | at alpha= | -4 | deg
Mach: | 0.25 |  |  | Cl=0 at alpha= | -3.0726 | deg
|  |  |  | @ Cl=0.1, Cd= | 0.0071847
|  |  |  | @ Cl=0.4, Cd= | 0.0075264
|  |  |  | @ Cl=0.6, Cd= | 0.0077789
alpha (deg) | Cl | Cd | Cm | Cl/Cd
-15.5 | -0.386 | 0.11415 | -0.034 | -3.384
-15 | -0.429 | 0.10787 | -0.034 | -3.981
-14.5 | -0.469 | 0.10051 | -0.036 | -4.666
-14 | -0.504 | 0.09323 | -0.037 | -5.407
-13.5 | -0.535 | 0.08611 | -0.039 | -6.207
-13 | -0.56 | 0.07899 | -0.041 | -7.091
-12.5 | -0.583 | 0.06917 | -0.044 | -8.432
-12 | -0.604 | 0.05755 | -0.048 | -10.497
-11.5 | -0.63 | 0.04062 | -0.054 | -15.514
-11 | -0.668 | 0.02115 | -0.061 | -31.562
-10.5 | -0.679 | 0.01461 | -0.064 | -46.472
-10 | -0.677 | 0.01153 | -0.066 | -58.708
-9.5 | -0.662 | 0.01017 | -0.068 | -65.079
-9 | -0.635 | 0.00938 | -0.069 | -67.694
-8.5 | -0.6 | 0.00819 | -0.069 | -73.208
-8 | -0.558 | 0.00819 | -0.07 | -68.145
-7.5 | -0.512 | 0.00782 | -0.07 | -65.393
-7 | -0.462 | 0.00805 | -0.071 | -57.343
-6.5 | -0.408 | 0.00777 | -0.071 | -52.517
-6 | -0.352 | 0.00755 | -0.072 | -46.678
-5.5 | -0.294 | 0.00729 | -0.072 | -40.389
-5 | -0.235 | 0.00701 | -0.072 | -33.536
-4.5 | -0.175 | 0.00684 | -0.073 | -25.567
-4 | -0.114 | 0.00679 | -0.073 | -16.802
-3.5 | -0.053 | 0.007 | -0.074 | -7.528
-3 | 0.009 | 0.00689 | -0.074 | 1.296
-2.5 | 0.071 | 0.00718 | -0.075 | 9.857
-2 | 0.133 | 0.00719 | -0.075 | 18.466
-1.5 | 0.195 | 0.00708 | -0.076 | 27.509
-1 | 0.257 | 0.0071 | -0.076 | 36.17
-0.5 | 0.319 | 0.00757 | -0.076 | 42.082
0 | 0.38 | 0.00752 | -0.077 | 50.585
0.5 | 0.442 | 0.00754 | -0.077 | 58.582
1 | 0.504 | 0.00764 | -0.078 | 65.869
1.5 | 0.565 | 0.00771 | -0.078 | 73.257
2 | 0.626 | 0.00783 | -0.078 | 80.012
2.5 | 0.687 | 0.00796 | -0.079 | 86.374
3 | 0.748 | 0.00819 | -0.079 | 91.34
3.5 | 0.809 | 0.00839 | -0.08 | 96.384
4 | 0.869 | 0.00871 | -0.08 | 99.785
4.5 | 0.928 | 0.00906 | -0.08 | 102.437
5 | 0.988 | 0.00948 | -0.081 | 104.209
5.5 | 1.046 | 0.00999 | -0.081 | 104.615
6 | 1.102 | 0.01048 | -0.081 | 105.14
6.5 | 1.157 | 0.00965 | -0.082 | 119.901
7 | 1.209 | 0.00995 | -0.082 | 121.481
7.5 | 1.257 | 0.01032 | -0.082 | 121.764
8 | 1.298 | 0.00981 | -0.083 | 132.274
8.5 | 1.335 | 0.00951 | -0.083 | 140.375
9 | 1.363 | 0.01273 | -0.083 | 107.062
9.5 | 1.383 | 0.01362 | -0.083 | 101.53
10 | 1.392 | 0.01471 | -0.084 | 94.616
10.5 | 1.391 | 0.0157 | -0.084 | 88.559
11 | 1.376 | 0.01696 | -0.084 | 81.127
11.5 | 1.348 | 0.01854 | -0.083 | 72.689
12 | 1.307 | 0.02049 | -0.083 | 63.79
12.5 | 1.252 | 0.02315 | -0.082 | 54.089
13 | 1.183 | 0.02698 | -0.081 | 43.839
13.5 | 1.099 | 0.03334 | -0.079 | 32.976
14 | 1.004 | 0.04321 | -0.077 | 23.237
14.5 | 0.903 | 0.05664 | -0.073 | 15.949
15 | 0.802 | 0.07267 | -0.07 | 11.033

## 94. Re 7M Mach 0.25 (2)
BIGFOIL.COM POLAR EXPORT
HN-1091
HN-1091 |  |  |  | Cl Max: | 1.722 | at alpha= | 16.5 | deg
XFOIL ncrit=9 |  |  |  | L/D Max: | 140.576 | at alpha= | 7 | deg
Re: | 7000000 |  |  | Cd Min: | 0.18948 | at alpha= | -19.5 | deg
Mach: | 0.25 |  |  | Cl=0 at alpha= | -2.9679 | deg
|  |  |  | @ Cl=0.1, Cd= | 0.0051483
|  |  |  | @ Cl=0.4, Cd= | 0.0050805
|  |  |  | @ Cl=0.6, Cd= | 0.0053597
alpha (deg) | Cl | Cd | Cm | Cl/Cd
-19.5 | -0.7166 | 0.18948 | 0.0055 | -3.7819
-19 | -0.7339 | 0.17481 | -0.0025 | -4.1983
-18.5 | -0.7526 | 0.16088 | -0.0103 | -4.678
-18 | -0.7811 | 0.14589 | -0.0187 | -5.354
-17.5 | -0.8541 | 0.12355 | -0.032 | -6.913
-17 | -0.9484 | 0.10002 | -0.0468 | -9.4821
-16.5 | -1.1375 | 0.06513 | -0.0703 | -17.4651
-16 | -1.2259 | 0.04437 | -0.086 | -27.629
-15.5 | -1.2624 | 0.03294 | -0.0944 | -38.3242
-15 | -1.2872 | 0.02631 | -0.0953 | -48.9244
-14.5 | -1.3093 | 0.02279 | -0.0893 | -57.4506
-14 | -1.2671 | 0.0196 | -0.0899 | -64.648
-13.5 | -1.214 | 0.01729 | -0.0903 | -70.214
-13 | -1.1575 | 0.01496 | -0.091 | -77.373
-12.5 | -1.1046 | 0.01352 | -0.0897 | -81.7012
-12 | -1.0433 | 0.01241 | -0.0896 | -84.0693
-11.5 | -0.9764 | 0.01139 | -0.0906 | -85.7243
-11 | -0.916 | 0.01059 | -0.0902 | -86.4967
-10.5 | -0.8595 | 0.00975 | -0.0891 | -88.1538
-10 | -0.8043 | 0.00913 | -0.0877 | -88.0942
-9.5 | -0.7492 | 0.00867 | -0.0861 | -86.4129
-9 | -0.6942 | 0.00815 | -0.0847 | -85.1779
-8.5 | -0.6375 | 0.00776 | -0.0836 | -82.1521
-8 | -0.581 | 0.00736 | -0.0826 | -78.9402
-7.5 | -0.5239 | 0.00706 | -0.0817 | -74.2068
-7 | -0.4665 | 0.00676 | -0.081 | -69.0089
-6.5 | -0.4089 | 0.00651 | -0.0804 | -62.8111
-6 | -0.3508 | 0.00629 | -0.0799 | -55.7711
-5.5 | -0.2932 | 0.00608 | -0.0793 | -48.2237
-5 | -0.2356 | 0.00584 | -0.0789 | -40.3425
-4.5 | -0.1775 | 0.00567 | -0.0786 | -31.3051
-4 | -0.1196 | 0.00554 | -0.0782 | -21.5884
-3.5 | -0.0617 | 0.00541 | -0.078 | -11.4048
-3 | -0.0037 | 0.00533 | -0.0777 | -0.69418
-2.5 | 0.054 | 0.00522 | -0.0775 | 10.3448
-2 | 0.1117 | 0.00513 | -0.0773 | 21.7739
-1.5 | 0.1694 | 0.0051 | -0.0771 | 33.2157
-1 | 0.227 | 0.00508 | -0.0769 | 44.685
-0.5 | 0.2844 | 0.00506 | -0.0767 | 56.2055
0 | 0.3414 | 0.00506 | -0.0765 | 67.4704
1 | 0.4559 | 0.0051 | -0.0761 | 89.3922
1.5 | 0.5129 | 0.00516 | -0.0758 | 99.3992
2 | 0.5696 | 0.00529 | -0.0755 | 107.6749
2.5 | 0.6263 | 0.00542 | -0.0751 | 115.5535
3 | 0.6829 | 0.00562 | -0.0747 | 121.5125
3.5 | 0.7396 | 0.00585 | -0.0743 | 126.4274
4 | 0.796 | 0.00608 | -0.0737 | 130.9211
4.5 | 0.8523 | 0.00633 | -0.0732 | 134.6445
5 | 0.9076 | 0.00664 | -0.0724 | 136.6867
5.5 | 0.9625 | 0.00698 | -0.0715 | 137.894
6 | 1.017 | 0.00732 | -0.0705 | 138.9344
6.5 | 1.071 | 0.00765 | -0.0694 | 140
7 | 1.1232 | 0.00799 | -0.0679 | 140.5757
7.5 | 1.1764 | 0.00838 | -0.0665 | 140.3819
8 | 1.2285 | 0.00891 | -0.0649 | 137.8788
8.5 | 1.2786 | 0.00955 | -0.063 | 133.8848
9 | 1.3282 | 0.01019 | -0.061 | 130.3435
9.5 | 1.3773 | 0.01082 | -0.0588 | 127.2921
10 | 1.4242 | 0.01152 | -0.0562 | 123.6285
10.5 | 1.469 | 0.01227 | -0.0532 | 119.7229
11 | 1.5097 | 0.01309 | -0.0495 | 115.3323
11.5 | 1.5393 | 0.01399 | -0.0438 | 110.0286
12 | 1.5698 | 0.01494 | -0.0384 | 105.0736
12.5 | 1.5996 | 0.01598 | -0.0333 | 100.1001
13 | 1.6279 | 0.01716 | -0.0282 | 94.866
13.5 | 1.6502 | 0.01873 | -0.0229 | 88.1046
14 | 1.6693 | 0.02062 | -0.0176 | 80.9554
14.5 | 1.6877 | 0.02275 | -0.013 | 74.1846
15 | 1.7034 | 0.02529 | -0.0088 | 67.3547
15.5 | 1.7147 | 0.02843 | -0.0052 | 60.313
16 | 1.7202 | 0.0324 | -0.0022 | 53.0926
16.5 | 1.722 | 0.03717 | -0.0002 | 46.3277
17 | 1.7163 | 0.04321 | 0.0005 | 39.72
17.5 | 1.7057 | 0.05048 | -0.0002 | 33.7896
18 | 1.6837 | 0.05985 | -0.0027 | 28.132
18.5 | 1.6639 | 0.06973 | -0.0065 | 23.862
19 | 1.621 | 0.08369 | -0.0133 | 19.3691
19.5 | 1.5816 | 0.09805 | -0.0211 | 16.1305
20 | 1.5349 | 0.1143 | -0.0307 | 13.4287

## 95. Re 7M Mach 0.50 (1)
BIGFOIL.COM POLAR EXPORT
HN-1091
HN-1091 |  |  |  | Cl Max: | 1.34 | at alpha= | 8 | deg
JavaFoil+Calcfoil stall+Eppler ext transition |  |  |  | L/D Max: | 142.642 | at alpha= | 6.5 | deg
Re: | 7000000 |  |  | Cd Min: | 0.00694 | at alpha= | -3 | deg
Mach: | 0.5 |  |  | Cl=0 at alpha= | -3.0725 | deg
|  |  |  | @ Cl=0.1, Cd= | 0.0071713
|  |  |  | @ Cl=0.4, Cd= | 0.0077141
|  |  |  | @ Cl=0.6, Cd= | 0.0084012
alpha (deg) | Cl | Cd | Cm | Cl/Cd
-20 | -0.916 | 0.15406 | -0.04 | -5.945
-19.5 | -0.89 | 0.148 | -0.04 | -6.011
-19 | -0.867 | 0.145 | -0.041 | -5.977
-18.5 | -0.839 | 0.13896 | -0.041 | -6.038
-18 | -0.81 | 0.13512 | -0.04 | -5.998
-17.5 | -0.782 | 0.13223 | -0.039 | -5.916
-17 | -0.756 | 0.12792 | -0.039 | -5.908
-16.5 | -0.732 | 0.12436 | -0.041 | -5.884
-16 | -0.704 | 0.11777 | -0.04 | -5.974
-15.5 | -0.675 | 0.11414 | -0.039 | -5.915
-15 | -0.648 | 0.10848 | -0.039 | -5.975
-14.5 | -0.622 | 0.10472 | -0.039 | -5.936
-14 | -0.595 | 0.10282 | -0.04 | -5.79
-13.5 | -0.568 | 0.09702 | -0.039 | -5.851
-13 | -0.541 | 0.08807 | -0.039 | -6.145
-12.5 | -0.517 | 0.07911 | -0.043 | -6.535
-12 | -0.487 | 0.08512 | -0.039 | -5.72
-11.5 | -0.462 | 0.07445 | -0.043 | -6.212
-11 | -0.441 | 0.06353 | -0.048 | -6.935
-10.5 | -0.405 | 0.07398 | -0.038 | -5.477
-10 | -0.382 | 0.06186 | -0.045 | -6.179
-9.5 | -0.367 | 0.0448 | -0.057 | -8.201
-9 | -0.324 | 0.06163 | -0.037 | -5.251
-8.5 | -0.307 | 0.04456 | -0.054 | -6.886
-8 | -0.274 | 0.04831 | -0.048 | -5.665
-7.5 | -0.477 | 0.01111 | -0.077 | -42.943
-7 | -0.475 | 0.00937 | -0.079 | -50.687
-6.5 | -0.436 | 0.00842 | -0.079 | -51.801
-6 | -0.383 | 0.00794 | -0.08 | -48.279
-5.5 | -0.324 | 0.00802 | -0.081 | -40.329
-5 | -0.26 | 0.00772 | -0.081 | -33.705
-4.5 | -0.194 | 0.00738 | -0.082 | -26.33
-4 | -0.127 | 0.00713 | -0.082 | -17.796
-3.5 | -0.059 | 0.00707 | -0.082 | -8.318
-3 | 0.01 | 0.00694 | -0.083 | 1.436
-2.5 | 0.079 | 0.00722 | -0.083 | 10.955
-2 | 0.148 | 0.00706 | -0.084 | 20.995
-1.5 | 0.218 | 0.00702 | -0.084 | 31.013
-1 | 0.287 | 0.00702 | -0.085 | 40.831
-0.5 | 0.356 | 0.00707 | -0.085 | 50.37
0 | 0.425 | 0.00808 | -0.086 | 52.611
0.5 | 0.494 | 0.00817 | -0.086 | 60.414
1 | 0.562 | 0.00828 | -0.087 | 67.888
1.5 | 0.631 | 0.0085 | -0.087 | 74.264
2 | 0.699 | 0.00866 | -0.088 | 80.711
2.5 | 0.767 | 0.00891 | -0.088 | 86.112
3 | 0.835 | 0.00921 | -0.089 | 90.644
3.5 | 0.902 | 0.00961 | -0.089 | 93.824
4 | 0.968 | 0.01005 | -0.089 | 96.334
4.5 | 1.033 | 0.01064 | -0.09 | 97.133
5 | 1.096 | 0.00925 | -0.09 | 118.571
5.5 | 1.157 | 0.00871 | -0.09 | 132.918
6 | 1.214 | 0.00924 | -0.091 | 131.391
6.5 | 1.267 | 0.00888 | -0.091 | 142.642
7 | 1.311 | 0.01244 | -0.091 | 105.385
7.5 | 1.337 | 0.01387 | -0.092 | 96.437
8 | 1.34 | 0.01536 | -0.092 | 87.255
8.5 | 1.284 | 0.01784 | -0.091 | 72.003
9 | 0.784 | 0.02452 | -0.089 | 31.986
9.5 | 0.749 | 0.04512 | -0.077 | 16.603
10 | 0.793 | 0.0417 | -0.081 | 19.014
10.5 | 0.847 | 0.03499 | -0.085 | 24.198
11 | 0.788 | 0.07635 | -0.063 | 10.323
11.5 | 0.814 | 0.07866 | -0.062 | 10.343
12 | 0.84 | 0.0864 | -0.062 | 9.723
12.5 | 0.858 | 0.09153 | -0.056 | 9.37
13 | 0.899 | 0.09075 | -0.064 | 9.91

## 96. Re 7M Mach 0.50 (2)
BIGFOIL.COM POLAR EXPORT
HN-1091
HN-1091 |  |  |  | Cl Max: | 1.5586 | at alpha= | 10.5 | deg
XFOIL ncrit=9 |  |  |  | L/D Max: | 140 | at alpha= | 5 | deg
Re: | 7000000 |  |  | Cd Min: | 0.01793 | at alpha= | 10.5 | deg
Mach: | 0.5 |  |  | Cl=0 at alpha= | -99 | deg
|  |  |  | @ Cl=0.1, Cd= | 0.00528
|  |  |  | @ Cl=0.4, Cd= | 0.0052967
|  |  |  | @ Cl=0.6, Cd= | 0.0055115
alpha (deg) | Cl | Cd | Cm | Cl/Cd
0 | 0.3819 | 0.00528 | -0.0838 | 72.3295
0.5 | 0.4471 | 0.00534 | -0.0833 | 83.7266
1 | 0.5117 | 0.00536 | -0.0827 | 95.4664
1.5 | 0.5763 | 0.00546 | -0.082 | 105.5495
2 | 0.6407 | 0.0056 | -0.0812 | 114.4107
2.5 | 0.7049 | 0.00576 | -0.0802 | 122.3785
3 | 0.7694 | 0.00602 | -0.0791 | 127.8073
3.5 | 0.8339 | 0.0063 | -0.0778 | 132.3651
4 | 0.8984 | 0.00661 | -0.0763 | 135.9153
4.5 | 0.9622 | 0.00697 | -0.0745 | 138.0488
5 | 1.0262 | 0.00733 | -0.0725 | 140
6 | 1.1507 | 0.00823 | -0.067 | 139.8177
6.5 | 1.2119 | 0.00868 | -0.0637 | 139.6198
7 | 1.2685 | 0.00916 | -0.0591 | 138.4825
7.5 | 1.3273 | 0.00976 | -0.0548 | 135.9939
8 | 1.3749 | 0.01056 | -0.0483 | 130.1989
8.5 | 1.4187 | 0.01145 | -0.0411 | 123.9039
9 | 1.4618 | 0.01247 | -0.0337 | 117.2253
9.5 | 1.5016 | 0.01375 | -0.026 | 109.2073
10 | 1.5387 | 0.01532 | -0.018 | 100.4373
10.5 | 1.5586 | 0.01793 | -0.0085 | 86.9269

## 97. Re 8M Mach 0.00 (1)
BIGFOIL.COM POLAR EXPORT
HN-1091
HN-1091 |  |  |  | Cl Max: | 1.428 | at alpha= | 11.5 | deg
JavaFoil+Calcfoil stall+Eppler ext transition |  |  |  | L/D Max: | 140.774 | at alpha= | 9.5 | deg
Re: | 8000000 |  |  | Cd Min: | 0.00666 | at alpha= | -4 | deg
Mach: | 0 |  |  | Cl=0 at alpha= | -3.075 | deg
|  |  |  | @ Cl=0.1, Cd= | 0.0070542
|  |  |  | @ Cl=0.4, Cd= | 0.0074253
|  |  |  | @ Cl=0.6, Cd= | 0.0076142
alpha (deg) | Cl | Cd | Cm | Cl/Cd
-17 | -0.632 | 0.11506 | -0.037 | -5.493
-16.5 | -0.646 | 0.10792 | -0.037 | -5.988
-16 | -0.66 | 0.09978 | -0.039 | -6.614
-15.5 | -0.671 | 0.09363 | -0.04 | -7.166
-15 | -0.684 | 0.08343 | -0.042 | -8.198
-14.5 | -0.695 | 0.07414 | -0.044 | -9.373
-14 | -0.703 | 0.06607 | -0.046 | -10.642
-13.5 | -0.716 | 0.05336 | -0.049 | -13.416
-13 | -0.732 | 0.03938 | -0.053 | -18.578
-12.5 | -0.752 | 0.02522 | -0.057 | -29.816
-12 | -0.76 | 0.01798 | -0.06 | -42.265
-11.5 | -0.759 | 0.01388 | -0.062 | -54.648
-11 | -0.75 | 0.01159 | -0.063 | -64.701
-10.5 | -0.733 | 0.01031 | -0.065 | -71.022
-10 | -0.707 | 0.00958 | -0.066 | -73.81
-9.5 | -0.675 | 0.00833 | -0.066 | -81.064
-9 | -0.637 | 0.00836 | -0.067 | -76.23
-8.5 | -0.596 | 0.00796 | -0.067 | -74.774
-8 | -0.55 | 0.00767 | -0.068 | -71.699
-7.5 | -0.502 | 0.00786 | -0.068 | -63.827
-7 | -0.451 | 0.00764 | -0.068 | -59.033
-6.5 | -0.398 | 0.00739 | -0.069 | -53.85
-6 | -0.343 | 0.00722 | -0.069 | -47.42
-5.5 | -0.286 | 0.00711 | -0.07 | -40.209
-5 | -0.228 | 0.00686 | -0.07 | -33.269
-4.5 | -0.17 | 0.00672 | -0.071 | -25.237
-4 | -0.111 | 0.00666 | -0.071 | -16.6
-3.5 | -0.051 | 0.00727 | -0.071 | -7.03
-3 | 0.009 | 0.00718 | -0.072 | 1.205
-2.5 | 0.069 | 0.00708 | -0.072 | 9.684
-2 | 0.129 | 0.00703 | -0.073 | 18.292
-1.5 | 0.189 | 0.00694 | -0.073 | 27.166
-1 | 0.249 | 0.0075 | -0.074 | 33.13
-0.5 | 0.308 | 0.00746 | -0.074 | 41.34
0 | 0.368 | 0.00742 | -0.074 | 49.65
0.5 | 0.428 | 0.00743 | -0.075 | 57.607
1 | 0.488 | 0.00746 | -0.075 | 65.373
1.5 | 0.547 | 0.00757 | -0.076 | 72.325
2 | 0.607 | 0.00762 | -0.076 | 79.604
2.5 | 0.666 | 0.00777 | -0.076 | 85.638
3 | 0.725 | 0.00792 | -0.077 | 91.527
3.5 | 0.784 | 0.00809 | -0.077 | 96.793
4 | 0.842 | 0.00832 | -0.077 | 101.204
4.5 | 0.9 | 0.00828 | -0.078 | 108.717
5 | 0.957 | 0.009 | -0.078 | 106.426
5.5 | 1.014 | 0.00876 | -0.078 | 115.712
6 | 1.069 | 0.00894 | -0.079 | 119.629
6.5 | 1.123 | 0.00921 | -0.079 | 121.966
7 | 1.176 | 0.00937 | -0.08 | 125.414
7.5 | 1.224 | 0.00964 | -0.08 | 126.955
8 | 1.27 | 0.01016 | -0.08 | 124.974
8.5 | 1.312 | 0.01061 | -0.081 | 123.695
9 | 1.345 | 0.01018 | -0.081 | 132.159
9.5 | 1.374 | 0.00976 | -0.081 | 140.774
10 | 1.397 | 0.01292 | -0.081 | 108.165
10.5 | 1.414 | 0.01381 | -0.081 | 102.418
11 | 1.425 | 0.01459 | -0.081 | 97.658
11.5 | 1.428 | 0.01547 | -0.082 | 92.32
12 | 1.422 | 0.01653 | -0.082 | 86.041
12.5 | 1.409 | 0.01785 | -0.081 | 78.948
13 | 1.389 | 0.01935 | -0.081 | 71.79
13.5 | 1.363 | 0.0211 | -0.081 | 64.584
14 | 1.33 | 0.02341 | -0.08 | 56.82
14.5 | 1.29 | 0.02668 | -0.08 | 48.352
15 | 1.247 | 0.0306 | -0.079 | 40.739
15.5 | 1.198 | 0.03617 | -0.078 | 33.114
16 | 1.147 | 0.04275 | -0.076 | 26.84
16.5 | 1.094 | 0.05148 | -0.075 | 21.249

## 98. Re 8M Mach 0.00 (2)
BIGFOIL.COM POLAR EXPORT
HN-1091
HN-1091 |  |  |  | Cl Max: | 1.8132 | at alpha= | 18.5 | deg
XFOIL ncrit=9 |  |  |  | L/D Max: | 142.816 | at alpha= | 7 | deg
Re: | 8000000 |  |  | Cd Min: | 0.05264 | at alpha= | 20 | deg
Mach: | 0 |  |  | Cl=0 at alpha= | -2.9775 | deg
|  |  |  | @ Cl=0.1, Cd= | 0.0050641
|  |  |  | @ Cl=0.4, Cd= | 0.005045
|  |  |  | @ Cl=0.6, Cd= | 0.0053267
alpha (deg) | Cl | Cd | Cm | Cl/Cd
-20 | -1.4689 | 0.04815 | -0.076 | -30.5067
-19.5 | -1.5 | 0.03764 | -0.0828 | -39.8512
-19 | -1.5084 | 0.03116 | -0.086 | -48.4082
-18.5 | -1.5075 | 0.02655 | -0.087 | -56.7797
-18 | -1.498 | 0.02348 | -0.0863 | -63.799
-17.5 | -1.4893 | 0.02126 | -0.0832 | -70.0517
-17 | -1.497 | 0.01992 | -0.0746 | -75.1506
-16.5 | -1.4675 | 0.01863 | -0.0719 | -78.7708
-15.5 | -1.3665 | 0.01629 | -0.0736 | -83.8858
-15 | -1.3145 | 0.01507 | -0.0745 | -87.2263
-14.5 | -1.2602 | 0.01396 | -0.0757 | -90.2722
-14 | -1.2034 | 0.01304 | -0.077 | -92.2853
-13.5 | -1.1448 | 0.0122 | -0.0786 | -93.8361
-13 | -1.0943 | 0.01152 | -0.0782 | -94.9913
-12.5 | -1.0376 | 0.0109 | -0.079 | -95.1927
-12 | -0.9778 | 0.01029 | -0.0804 | -95.0243
-11.5 | -0.9219 | 0.00959 | -0.081 | -96.1314
-11 | -0.8702 | 0.00906 | -0.0805 | -96.0486
-10.5 | -0.818 | 0.00863 | -0.0799 | -94.7856
-10 | -0.7665 | 0.00821 | -0.0792 | -93.3618
-9.5 | -0.7146 | 0.00782 | -0.0785 | -91.3811
-9 | -0.6615 | 0.00752 | -0.078 | -87.9654
-8.5 | -0.6086 | 0.00718 | -0.0774 | -84.7632
-8 | -0.5544 | 0.00692 | -0.0771 | -80.1156
-7.5 | -0.5003 | 0.00663 | -0.0768 | -75.46
-7 | -0.4456 | 0.00645 | -0.0765 | -69.0853
-6.5 | -0.3906 | 0.00621 | -0.0762 | -62.8986
-6 | -0.3356 | 0.00602 | -0.076 | -55.7475
-5.5 | -0.2805 | 0.00584 | -0.0758 | -48.0308
-5 | -0.2251 | 0.00566 | -0.0756 | -39.7703
-4.5 | -0.1695 | 0.00551 | -0.0755 | -30.7623
-4 | -0.114 | 0.0054 | -0.0754 | -21.1111
-3.5 | -0.0583 | 0.00529 | -0.0752 | -11.0208
-3 | -0.0025 | 0.00523 | -0.0751 | -0.47801
-2.5 | 0.0531 | 0.00514 | -0.075 | 10.3307
-2 | 0.1087 | 0.00505 | -0.0749 | 21.5248
-1.5 | 0.1644 | 0.00503 | -0.0748 | 32.6839
-1 | 0.22 | 0.00502 | -0.0747 | 43.8247
-0.5 | 0.2754 | 0.00501 | -0.0746 | 54.9701
0 | 0.3307 | 0.00498 | -0.0745 | 66.4056
0.5 | 0.3862 | 0.00504 | -0.0744 | 76.627
1 | 0.4414 | 0.00506 | -0.0743 | 87.2332
1.5 | 0.4962 | 0.00511 | -0.0741 | 97.1037
2 | 0.5509 | 0.00521 | -0.0739 | 105.739
2.5 | 0.6056 | 0.00534 | -0.0736 | 113.4082
3 | 0.6601 | 0.0055 | -0.0734 | 120.0182
3.5 | 0.7151 | 0.00567 | -0.0732 | 126.1199
4 | 0.7692 | 0.00591 | -0.0728 | 130.1523
4.5 | 0.8235 | 0.00612 | -0.0725 | 134.5588
5 | 0.8768 | 0.0064 | -0.0721 | 137
5.5 | 0.9295 | 0.00671 | -0.0715 | 138.5246
6 | 0.9822 | 0.00701 | -0.071 | 140.1141
6.5 | 1.0342 | 0.00731 | -0.0703 | 141.4774
7 | 1.0854 | 0.0076 | -0.0695 | 142.8158
7.5 | 1.1321 | 0.00795 | -0.0677 | 142.4025
8 | 1.1854 | 0.00837 | -0.0675 | 141.6249
8.5 | 1.235 | 0.00887 | -0.0665 | 139.2334
9 | 1.2833 | 0.00942 | -0.0653 | 136.2314
9.5 | 1.3312 | 0.00996 | -0.064 | 133.6546
10 | 1.378 | 0.01054 | -0.0626 | 130.74
10.5 | 1.4241 | 0.01112 | -0.0611 | 128.0665
11 | 1.4689 | 0.01171 | -0.0594 | 125.4398
11.5 | 1.5119 | 0.01236 | -0.0575 | 122.322
12 | 1.5523 | 0.01308 | -0.0551 | 118.6774
12.5 | 1.5884 | 0.01385 | -0.0519 | 114.6859
13 | 1.6157 | 0.01463 | -0.0471 | 110.4375
13.5 | 1.644 | 0.01544 | -0.0428 | 106.4767
14 | 1.6717 | 0.01633 | -0.0386 | 102.3699
14.5 | 1.696 | 0.01742 | -0.0342 | 97.3594
15 | 1.7173 | 0.01875 | -0.0298 | 91.5893
15.5 | 1.7377 | 0.02021 | -0.0257 | 85.9822
16 | 1.7575 | 0.02183 | -0.022 | 80.5085
16.5 | 1.7743 | 0.02377 | -0.0184 | 74.6445
17 | 1.7888 | 0.02604 | -0.0152 | 68.6943
17.5 | 1.8002 | 0.02876 | -0.0124 | 62.5939
18 | 1.8071 | 0.0321 | -0.0099 | 56.296
18.5 | 1.8132 | 0.03586 | -0.0083 | 50.5633
19 | 1.813 | 0.04061 | -0.0072 | 44.6442
19.5 | 1.8093 | 0.04622 | -0.0071 | 39.1454
20 | 1.8027 | 0.05264 | -0.008 | 34.2458

## 99. Re 8M Mach 0.10 (1)
BIGFOIL.COM POLAR EXPORT
HN-1091
HN-1091 |  |  |  | Cl Max: | 1.421 | at alpha= | 11 | deg
JavaFoil+Calcfoil stall+Eppler ext transition |  |  |  | L/D Max: | 139.396 | at alpha= | 9.5 | deg
Re: | 8000000 |  |  | Cd Min: | 0.00666 | at alpha= | -4 | deg
Mach: | 0.1 |  |  | Cl=0 at alpha= | -3.075 | deg
|  |  |  | @ Cl=0.1, Cd= | 0.0070728
|  |  |  | @ Cl=0.4, Cd= | 0.00746
|  |  |  | @ Cl=0.6, Cd= | 0.00765
alpha (deg) | Cl | Cd | Cm | Cl/Cd
-16.5 | -0.611 | 0.11149 | -0.037 | -5.476
-16 | -0.626 | 0.10537 | -0.037 | -5.94
-15.5 | -0.641 | 0.09747 | -0.039 | -6.575
-15 | -0.655 | 0.08862 | -0.041 | -7.395
-14.5 | -0.668 | 0.07949 | -0.043 | -8.41
-14 | -0.679 | 0.07111 | -0.045 | -9.552
-13.5 | -0.692 | 0.05942 | -0.048 | -11.651
-13 | -0.705 | 0.04748 | -0.051 | -14.851
-12.5 | -0.727 | 0.03125 | -0.056 | -23.265
-12 | -0.743 | 0.02055 | -0.059 | -36.163
-11.5 | -0.748 | 0.01489 | -0.062 | -50.218
-11 | -0.742 | 0.01206 | -0.063 | -61.534
-10.5 | -0.727 | 0.01061 | -0.065 | -68.54
-10 | -0.705 | 0.00975 | -0.066 | -72.321
-9.5 | -0.675 | 0.00802 | -0.066 | -84.149
-9 | -0.638 | 0.00847 | -0.067 | -75.279
-8.5 | -0.597 | 0.00807 | -0.067 | -73.95
-8 | -0.552 | 0.00773 | -0.068 | -71.385
-7.5 | -0.504 | 0.00791 | -0.068 | -63.635
-7 | -0.453 | 0.00771 | -0.069 | -58.74
-6.5 | -0.399 | 0.00747 | -0.069 | -53.483
-6 | -0.344 | 0.00729 | -0.07 | -47.174
-5.5 | -0.287 | 0.00711 | -0.07 | -40.395
-5 | -0.229 | 0.00684 | -0.071 | -33.485
-4.5 | -0.17 | 0.00671 | -0.071 | -25.418
-4 | -0.111 | 0.00666 | -0.071 | -16.666
-3.5 | -0.051 | 0.00687 | -0.072 | -7.468
-3 | 0.009 | 0.00717 | -0.072 | 1.212
-2.5 | 0.069 | 0.00714 | -0.073 | 9.655
-2 | 0.129 | 0.00701 | -0.073 | 18.423
-1.5 | 0.19 | 0.00697 | -0.074 | 27.178
-1 | 0.25 | 0.0075 | -0.074 | 33.304
-0.5 | 0.31 | 0.00747 | -0.074 | 41.522
0 | 0.37 | 0.00745 | -0.075 | 49.669
0.5 | 0.43 | 0.00747 | -0.075 | 57.613
1 | 0.49 | 0.0075 | -0.076 | 65.379
1.5 | 0.55 | 0.0076 | -0.076 | 72.317
2 | 0.61 | 0.00766 | -0.076 | 79.55
2.5 | 0.669 | 0.0078 | -0.077 | 85.837
3 | 0.728 | 0.00795 | -0.077 | 91.583
3.5 | 0.787 | 0.00815 | -0.077 | 96.611
4 | 0.846 | 0.00838 | -0.078 | 100.98
4.5 | 0.904 | 0.0083 | -0.078 | 108.889
5 | 0.962 | 0.00904 | -0.079 | 106.42
5.5 | 1.019 | 0.00948 | -0.079 | 107.442
6 | 1.074 | 0.00898 | -0.079 | 119.588
6.5 | 1.129 | 0.00927 | -0.08 | 121.727
7 | 1.181 | 0.00943 | -0.08 | 125.177
7.5 | 1.229 | 0.00972 | -0.08 | 126.534
8 | 1.275 | 0.01017 | -0.081 | 125.331
8.5 | 1.315 | 0.00979 | -0.081 | 134.332
9 | 1.348 | 0.01028 | -0.081 | 131.083
9.5 | 1.376 | 0.00987 | -0.081 | 139.396
10 | 1.398 | 0.0131 | -0.082 | 106.758
10.5 | 1.413 | 0.01402 | -0.082 | 100.767
11 | 1.421 | 0.01483 | -0.082 | 95.806
11.5 | 1.42 | 0.01578 | -0.082 | 89.976
12 | 1.411 | 0.01694 | -0.082 | 83.282
12.5 | 1.393 | 0.01834 | -0.082 | 75.949
13 | 1.368 | 0.01999 | -0.081 | 68.436
13.5 | 1.336 | 0.02199 | -0.081 | 60.75
14 | 1.297 | 0.0247 | -0.08 | 52.52
14.5 | 1.252 | 0.02837 | -0.08 | 44.124
15 | 1.2 | 0.03338 | -0.078 | 35.965
15.5 | 1.145 | 0.04011 | -0.077 | 28.543
16 | 1.088 | 0.048 | -0.075 | 22.675

## 100. Re 8M Mach 0.10 (2)
BIGFOIL.COM POLAR EXPORT
HN-1091
HN-1091 |  |  |  | Cl Max: | 1.8009 | at alpha= | 18.5 | deg
XFOIL ncrit=9 |  |  |  | L/D Max: | 142.719 | at alpha= | 7 | deg
Re: | 8000000 |  |  | Cd Min: | 0.08151 | at alpha= | -20 | deg
Mach: | 0.1 |  |  | Cl=0 at alpha= | -2.975 | deg
|  |  |  | @ Cl=0.1, Cd= | 0.0050748
|  |  |  | @ Cl=0.4, Cd= | 0.0050542
|  |  |  | @ Cl=0.6, Cd= | 0.005329
alpha (deg) | Cl | Cd | Cm | Cl/Cd
-20 | -1.2711 | 0.08151 | -0.0558 | -15.5944
-19.5 | -1.4223 | 0.05166 | -0.0757 | -27.5319
-19 | -1.466 | 0.03897 | -0.0843 | -37.6187
-18.5 | -1.4804 | 0.03152 | -0.0883 | -46.967
-18 | -1.4795 | 0.02676 | -0.0895 | -55.2877
-17.5 | -1.4738 | 0.02338 | -0.0885 | -63.0368
-17 | -1.471 | 0.02116 | -0.0841 | -69.518
-16.5 | -1.4771 | 0.01981 | -0.0752 | -74.5634
-16 | -1.4306 | 0.01836 | -0.0755 | -77.9194
-15.5 | -1.3789 | 0.01713 | -0.0762 | -80.4962
-15 | -1.3258 | 0.01596 | -0.077 | -83.0702
-14.5 | -1.2719 | 0.01466 | -0.0779 | -86.7599
-14 | -1.2152 | 0.01356 | -0.0791 | -89.6165
-13.5 | -1.1563 | 0.0126 | -0.0804 | -91.7698
-13 | -1.1049 | 0.01182 | -0.08 | -93.4772
-12.5 | -1.0479 | 0.01112 | -0.0806 | -94.2356
-12 | -0.9871 | 0.01047 | -0.0819 | -94.2789
-11.5 | -0.9291 | 0.0098 | -0.0826 | -94.8061
-11 | -0.8774 | 0.00921 | -0.0819 | -95.266
-10.5 | -0.8248 | 0.00873 | -0.0812 | -94.4788
-10 | -0.7725 | 0.00834 | -0.0803 | -92.6259
-9.5 | -0.7203 | 0.0079 | -0.0795 | -91.1772
-9 | -0.6668 | 0.00758 | -0.0789 | -87.9683
-8.5 | -0.6134 | 0.00724 | -0.0783 | -84.7238
-8 | -0.5587 | 0.00696 | -0.0779 | -80.273
-7.5 | -0.5041 | 0.00667 | -0.0775 | -75.5772
-7 | -0.449 | 0.00648 | -0.0771 | -69.2901
-6.5 | -0.3936 | 0.00624 | -0.0768 | -63.0769
-6 | -0.3381 | 0.00605 | -0.0766 | -55.8843
-5.5 | -0.2826 | 0.00587 | -0.0763 | -48.1431
-5 | -0.2268 | 0.00567 | -0.0761 | -40
-4.5 | -0.1708 | 0.00553 | -0.076 | -30.8861
-4 | -0.1149 | 0.00541 | -0.0758 | -21.2384
-3.5 | -0.0589 | 0.0053 | -0.0756 | -11.1132
-3 | -0.0028 | 0.00523 | -0.0755 | -0.53537
-2.5 | 0.0532 | 0.00515 | -0.0754 | 10.3301
-2 | 0.1092 | 0.00506 | -0.0753 | 21.581
-1.5 | 0.1652 | 0.00504 | -0.0752 | 32.7778
-1 | 0.2211 | 0.00502 | -0.0751 | 44.0438
-0.5 | 0.2768 | 0.00502 | -0.0749 | 55.1394
0 | 0.3324 | 0.00499 | -0.0748 | 66.6132
0.5 | 0.3883 | 0.00505 | -0.0747 | 76.8911
1 | 0.4437 | 0.00507 | -0.0746 | 87.5148
2 | 0.5539 | 0.00522 | -0.0741 | 106.1111
2.5 | 0.6089 | 0.00535 | -0.0739 | 113.8131
3 | 0.6637 | 0.00552 | -0.0736 | 120.2355
3.5 | 0.7191 | 0.00568 | -0.0734 | 126.6021
4 | 0.7735 | 0.00593 | -0.073 | 130.4384
4.5 | 0.8281 | 0.00614 | -0.0727 | 134.8697
5 | 0.8819 | 0.00642 | -0.0722 | 137.3676
5.5 | 0.9348 | 0.00675 | -0.0716 | 138.4889
6 | 0.9879 | 0.00704 | -0.071 | 140.3267
6.5 | 1.0402 | 0.00735 | -0.0703 | 141.5238
7 | 1.0918 | 0.00765 | -0.0694 | 142.719
7.5 | 1.1387 | 0.00801 | -0.0675 | 142.1598
8 | 1.1925 | 0.00843 | -0.0672 | 141.4591
8.5 | 1.2422 | 0.00894 | -0.0661 | 138.9485
9 | 1.2907 | 0.00952 | -0.0647 | 135.5777
9.5 | 1.3388 | 0.01008 | -0.0634 | 132.8175
10 | 1.3859 | 0.01066 | -0.0618 | 130.0094
10.5 | 1.4319 | 0.01127 | -0.0601 | 127.0541
11 | 1.4766 | 0.01189 | -0.0582 | 124.1884
11.5 | 1.5191 | 0.01258 | -0.056 | 120.7552
12 | 1.5589 | 0.01333 | -0.0533 | 116.9467
12.5 | 1.5913 | 0.01409 | -0.0491 | 112.9383
13 | 1.6185 | 0.01493 | -0.0442 | 108.4059
13.5 | 1.6473 | 0.01578 | -0.0398 | 104.3916
14 | 1.6736 | 0.0168 | -0.0354 | 99.619
14.5 | 1.697 | 0.01802 | -0.0309 | 94.1731
15 | 1.7179 | 0.01945 | -0.0264 | 88.3239
15.5 | 1.7389 | 0.02099 | -0.0224 | 82.8442
16 | 1.7573 | 0.02283 | -0.0187 | 76.9733
16.5 | 1.7727 | 0.02503 | -0.0151 | 70.823
17 | 1.7849 | 0.02766 | -0.0119 | 64.53
17.5 | 1.7944 | 0.03078 | -0.0093 | 58.2976
18 | 1.7979 | 0.03473 | -0.0072 | 51.7679
18.5 | 1.8009 | 0.03913 | -0.0059 | 46.0235
19 | 1.7972 | 0.04469 | -0.0055 | 40.2148
19.5 | 1.7878 | 0.05144 | -0.0063 | 34.7551
20 | 1.7767 | 0.05902 | -0.0081 | 30.1034

## 101. Re 8M Mach 0.25 (1)
BIGFOIL.COM POLAR EXPORT
HN-1091
HN-1091 |  |  |  | Cl Max: | 1.393 | at alpha= | 10 | deg
JavaFoil+Calcfoil stall+Eppler ext transition |  |  |  | L/D Max: | 137.67 | at alpha= | 9 | deg
Re: | 8000000 |  |  | Cd Min: | 0.00676 | at alpha= | -4 | deg
Mach: | 0.25 |  |  | Cl=0 at alpha= | -3.0726 | deg
|  |  |  | @ Cl=0.1, Cd= | 0.0071945
|  |  |  | @ Cl=0.4, Cd= | 0.0075765
|  |  |  | @ Cl=0.6, Cd= | 0.0077802
alpha (deg) | Cl | Cd | Cm | Cl/Cd
-15.5 | -0.386 | 0.11312 | -0.034 | -3.416
-15 | -0.43 | 0.10661 | -0.035 | -4.031
-14.5 | -0.469 | 0.09915 | -0.036 | -4.735
-14 | -0.505 | 0.09182 | -0.038 | -5.497
-13.5 | -0.535 | 0.08463 | -0.039 | -6.327
-13 | -0.561 | 0.0773 | -0.041 | -7.262
-12.5 | -0.585 | 0.06699 | -0.045 | -8.738
-12 | -0.608 | 0.05443 | -0.049 | -11.17
-11.5 | -0.638 | 0.03608 | -0.056 | -17.682
-11 | -0.673 | 0.01933 | -0.062 | -34.803
-10.5 | -0.683 | 0.01376 | -0.065 | -49.588
-10 | -0.679 | 0.01113 | -0.067 | -61.021
-9.5 | -0.663 | 0.00993 | -0.068 | -66.786
-9 | -0.636 | 0.00923 | -0.069 | -68.841
-8.5 | -0.6 | 0.00845 | -0.069 | -70.973
-8 | -0.558 | 0.00803 | -0.07 | -69.483
-7.5 | -0.512 | 0.00774 | -0.07 | -66.152
-7 | -0.462 | 0.00787 | -0.071 | -58.622
-6.5 | -0.408 | 0.00764 | -0.071 | -53.433
-6 | -0.352 | 0.00743 | -0.072 | -47.412
-5.5 | -0.294 | 0.00729 | -0.072 | -40.391
-5 | -0.235 | 0.00696 | -0.072 | -33.763
-4.5 | -0.175 | 0.00684 | -0.073 | -25.568
-4 | -0.114 | 0.00676 | -0.073 | -16.879
-3.5 | -0.053 | 0.00699 | -0.074 | -7.547
-3 | 0.009 | 0.00684 | -0.074 | 1.305
-2.5 | 0.071 | 0.00726 | -0.075 | 9.752
-2 | 0.133 | 0.00712 | -0.075 | 18.656
-1.5 | 0.195 | 0.0071 | -0.076 | 27.441
-1 | 0.257 | 0.00757 | -0.076 | 33.916
-0.5 | 0.319 | 0.00757 | -0.076 | 42.089
0 | 0.38 | 0.00757 | -0.077 | 50.221
0.5 | 0.442 | 0.00759 | -0.077 | 58.218
1 | 0.504 | 0.00762 | -0.078 | 66.047
1.5 | 0.565 | 0.00774 | -0.078 | 72.966
2 | 0.626 | 0.00781 | -0.078 | 80.152
2.5 | 0.687 | 0.00796 | -0.079 | 86.322
3 | 0.748 | 0.00815 | -0.079 | 91.764
3.5 | 0.809 | 0.00837 | -0.08 | 96.589
4 | 0.869 | 0.00862 | -0.08 | 100.732
4.5 | 0.928 | 0.00896 | -0.08 | 103.67
5 | 0.988 | 0.00938 | -0.081 | 105.327
5.5 | 1.046 | 0.00984 | -0.081 | 106.29
6 | 1.102 | 0.00926 | -0.081 | 119.029
6.5 | 1.157 | 0.00953 | -0.082 | 121.353
7 | 1.209 | 0.00981 | -0.082 | 123.312
7.5 | 1.257 | 0.01018 | -0.082 | 123.42
8 | 1.299 | 0.00965 | -0.083 | 134.522
8.5 | 1.336 | 0.01033 | -0.083 | 129.279
9 | 1.364 | 0.0099 | -0.083 | 137.67
9.5 | 1.383 | 0.01335 | -0.083 | 103.597
10 | 1.393 | 0.01439 | -0.084 | 96.799
10.5 | 1.392 | 0.01536 | -0.084 | 90.624
11 | 1.378 | 0.01654 | -0.084 | 83.273
11.5 | 1.35 | 0.01806 | -0.083 | 74.746
12 | 1.309 | 0.01991 | -0.083 | 65.75
12.5 | 1.255 | 0.02237 | -0.083 | 56.1
13 | 1.187 | 0.02597 | -0.082 | 45.691
13.5 | 1.104 | 0.03164 | -0.08 | 34.899
14 | 1.01 | 0.04072 | -0.077 | 24.8
14.5 | 0.909 | 0.05309 | -0.074 | 17.129
15 | 0.807 | 0.06858 | -0.071 | 11.765

## 102. Re 8M Mach 0.25 (2)
BIGFOIL.COM POLAR EXPORT
HN-1091
HN-1091 |  |  |  | Cl Max: | 1.7425 | at alpha= | 16.5 | deg
XFOIL ncrit=9 |  |  |  | L/D Max: | 142.448 | at alpha= | 7.5 | deg
Re: | 8000000 |  |  | Cd Min: | 0.19805 | at alpha= | -20 | deg
Mach: | 0.25 |  |  | Cl=0 at alpha= | -2.9646 | deg
|  |  |  | @ Cl=0.1, Cd= | 0.0051161
|  |  |  | @ Cl=0.4, Cd= | 0.0050905
|  |  |  | @ Cl=0.6, Cd= | 0.0053478
alpha (deg) | Cl | Cd | Cm | Cl/Cd
-20 | -0.7242 | 0.19805 | 0.0106 | -3.6567
-19.5 | -0.7274 | 0.18663 | 0.0042 | -3.8976
-19 | -0.7355 | 0.17464 | -0.0025 | -4.2115
-18.5 | -0.7566 | 0.16016 | -0.0106 | -4.724
-18 | -0.7867 | 0.14489 | -0.0192 | -5.4296
-17.5 | -0.8921 | 0.11699 | -0.0363 | -7.6254
-17 | -1.0983 | 0.078 | -0.0626 | -14.0808
-16.5 | -1.2174 | 0.05357 | -0.0796 | -22.7254
-16 | -1.2761 | 0.03778 | -0.0922 | -33.7771
-15.5 | -1.3029 | 0.02917 | -0.0968 | -44.6658
-15 | -1.3261 | 0.0242 | -0.0942 | -54.7975
-14.5 | -1.3186 | 0.02091 | -0.091 | -63.0607
-14 | -1.2707 | 0.01821 | -0.0913 | -69.7803
-13.5 | -1.2143 | 0.01622 | -0.0917 | -74.8644
-13 | -1.1541 | 0.01446 | -0.0922 | -79.8133
-12.5 | -1.1035 | 0.01299 | -0.0904 | -84.95
-12 | -1.0399 | 0.01189 | -0.0908 | -87.4601
-11.5 | -0.9733 | 0.01093 | -0.0917 | -89.0485
-11 | -0.9177 | 0.01021 | -0.0902 | -89.8825
-10.5 | -0.8617 | 0.00951 | -0.0888 | -90.6099
-10 | -0.8077 | 0.0089 | -0.0871 | -90.7528
-9.5 | -0.7522 | 0.00844 | -0.0857 | -89.1232
-9 | -0.6964 | 0.00798 | -0.0843 | -87.2682
-8.5 | -0.6401 | 0.00758 | -0.0832 | -84.4459
-8 | -0.583 | 0.00721 | -0.0823 | -80.8599
-7.5 | -0.5255 | 0.00693 | -0.0815 | -75.8297
-7 | -0.4681 | 0.00663 | -0.0807 | -70.6033
-6.5 | -0.4101 | 0.00641 | -0.0802 | -63.9782
-6 | -0.352 | 0.00618 | -0.0797 | -56.9579
-5.5 | -0.2942 | 0.00599 | -0.0792 | -49.1152
-5 | -0.2364 | 0.00577 | -0.0788 | -40.9705
-4.5 | -0.1783 | 0.00559 | -0.0784 | -31.8962
-4 | -0.1202 | 0.00547 | -0.0782 | -21.9744
-3.5 | -0.0621 | 0.00536 | -0.0779 | -11.5858
-3 | -0.0041 | 0.00527 | -0.0777 | -0.77799
-2.5 | 0.0538 | 0.00518 | -0.0775 | 10.3861
-2 | 0.1116 | 0.0051 | -0.0773 | 21.8824
-1.5 | 0.1694 | 0.00508 | -0.0771 | 33.3465
-1 | 0.227 | 0.00506 | -0.0769 | 44.8617
-0.5 | 0.2845 | 0.00506 | -0.0768 | 56.2253
0 | 0.3417 | 0.00506 | -0.0766 | 67.5296
1 | 0.4565 | 0.00512 | -0.0762 | 89.1602
1.5 | 0.5136 | 0.00517 | -0.0759 | 99.3424
2 | 0.5704 | 0.00528 | -0.0756 | 108.0303
2.5 | 0.6272 | 0.00541 | -0.0753 | 115.9335
3 | 0.6838 | 0.00559 | -0.0749 | 122.3256
3.5 | 0.7408 | 0.00579 | -0.0745 | 127.9447
4 | 0.7974 | 0.00602 | -0.074 | 132.4585
4.5 | 0.8535 | 0.00628 | -0.0734 | 135.9076
5 | 0.9097 | 0.00654 | -0.0728 | 139.0979
5.5 | 0.9644 | 0.0069 | -0.0719 | 139.7681
6 | 1.0194 | 0.00722 | -0.071 | 141.1911
6.5 | 1.0732 | 0.00759 | -0.0699 | 141.3966
7 | 1.1266 | 0.00793 | -0.0685 | 142.0681
7.5 | 1.1752 | 0.00825 | -0.0662 | 142.4485
8 | 1.2309 | 0.00878 | -0.0654 | 140.1936
8.5 | 1.2817 | 0.00938 | -0.0636 | 136.6418
9 | 1.3321 | 0.00998 | -0.0616 | 133.477
9.5 | 1.3813 | 0.01061 | -0.0595 | 130.1885
10 | 1.4283 | 0.01132 | -0.0569 | 126.1749
10.5 | 1.4738 | 0.01205 | -0.054 | 122.3071
11 | 1.5164 | 0.01284 | -0.0506 | 118.0997
11.5 | 1.5479 | 0.01369 | -0.0451 | 113.0679
12 | 1.5781 | 0.0146 | -0.0397 | 108.089
12.5 | 1.609 | 0.01558 | -0.0346 | 103.2734
13 | 1.6375 | 0.01671 | -0.0294 | 97.9952
13.5 | 1.6595 | 0.01825 | -0.0239 | 90.9315
14 | 1.6834 | 0.01984 | -0.019 | 84.8488
14.5 | 1.703 | 0.02182 | -0.0142 | 78.0477
15 | 1.7194 | 0.02421 | -0.0098 | 71.0202
15.5 | 1.7321 | 0.02713 | -0.0059 | 63.8445
16 | 1.739 | 0.03084 | -0.0026 | 56.3878
16.5 | 1.7425 | 0.03527 | -0.0003 | 49.4046
17 | 1.7389 | 0.04088 | 0.0009 | 42.5367
17.5 | 1.7306 | 0.04764 | 0.0008 | 36.3266
18 | 1.7119 | 0.05628 | -0.0011 | 30.4176
18.5 | 1.6927 | 0.06578 | -0.0043 | 25.7327
19 | 1.6562 | 0.07847 | -0.0101 | 21.1062
19.5 | 1.6148 | 0.09275 | -0.0176 | 17.4102
20 | 1.5696 | 0.10845 | -0.0267 | 14.473

## 103. Re 8M Mach 0.50 (1)
BIGFOIL.COM POLAR EXPORT
HN-1091
HN-1091 |  |  |  | Cl Max: | 1.341 | at alpha= | 8 | deg
JavaFoil+Calcfoil stall+Eppler ext transition |  |  |  | L/D Max: | 133.563 | at alpha= | 6 | deg
Re: | 8000000 |  |  | Cd Min: | 0.00692 | at alpha= | -3 | deg
Mach: | 0.5 |  |  | Cl=0 at alpha= | -3.0725 | deg
|  |  |  | @ Cl=0.1, Cd= | 0.0071122
|  |  |  | @ Cl=0.4, Cd= | 0.0076987
|  |  |  | @ Cl=0.6, Cd= | 0.0083867
alpha (deg) | Cl | Cd | Cm | Cl/Cd
-20 | -0.916 | 0.15222 | -0.04 | -6.018
-19.5 | -0.89 | 0.14664 | -0.04 | -6.067
-19 | -0.867 | 0.14342 | -0.042 | -6.047
-18.5 | -0.84 | 0.13633 | -0.042 | -6.163
-18 | -0.811 | 0.13307 | -0.041 | -6.097
-17.5 | -0.783 | 0.12934 | -0.039 | -6.051
-17 | -0.756 | 0.1244 | -0.039 | -6.077
-16.5 | -0.732 | 0.12272 | -0.041 | -5.965
-16 | -0.705 | 0.11576 | -0.041 | -6.088
-15.5 | -0.676 | 0.11244 | -0.039 | -6.01
-15 | -0.649 | 0.10456 | -0.039 | -6.205
-14.5 | -0.622 | 0.0974 | -0.04 | -6.39
-14 | -0.596 | 0.10143 | -0.04 | -5.874
-13.5 | -0.568 | 0.09535 | -0.039 | -5.958
-13 | -0.542 | 0.08683 | -0.041 | -6.246
-12.5 | -0.519 | 0.07678 | -0.044 | -6.758
-12 | -0.487 | 0.08414 | -0.04 | -5.791
-11.5 | -0.464 | 0.07285 | -0.044 | -6.362
-11 | -0.443 | 0.06088 | -0.05 | -7.275
-10.5 | -0.405 | 0.07319 | -0.038 | -5.539
-10 | -0.383 | 0.0603 | -0.047 | -6.357
-9.5 | -0.372 | 0.04046 | -0.059 | -9.195
-9 | -0.324 | 0.06094 | -0.038 | -5.316
-8.5 | -0.309 | 0.04228 | -0.056 | -7.306
-8 | -0.275 | 0.04656 | -0.05 | -5.907
-7.5 | -0.479 | 0.01081 | -0.077 | -44.293
-7 | -0.475 | 0.0092 | -0.079 | -51.665
-6.5 | -0.436 | 0.00827 | -0.079 | -52.755
-6 | -0.384 | 0.00785 | -0.08 | -48.88
-5.5 | -0.324 | 0.0079 | -0.081 | -40.95
-5 | -0.26 | 0.0077 | -0.081 | -33.769
-4.5 | -0.194 | 0.00728 | -0.082 | -26.704
-4 | -0.127 | 0.00719 | -0.082 | -17.652
-3.5 | -0.059 | 0.00704 | -0.082 | -8.346
-3 | 0.01 | 0.00692 | -0.083 | 1.44
-2.5 | 0.079 | 0.00717 | -0.083 | 11.025
-2 | 0.148 | 0.00698 | -0.084 | 21.251
-1.5 | 0.218 | 0.00701 | -0.084 | 31.049
-1 | 0.287 | 0.00701 | -0.085 | 40.929
-0.5 | 0.356 | 0.00701 | -0.085 | 50.798
0 | 0.425 | 0.00809 | -0.086 | 52.538
0.5 | 0.494 | 0.00818 | -0.086 | 60.373
1 | 0.562 | 0.00826 | -0.087 | 68.077
1.5 | 0.631 | 0.00849 | -0.087 | 74.302
2 | 0.699 | 0.00865 | -0.088 | 80.841
2.5 | 0.767 | 0.0089 | -0.088 | 86.234
3 | 0.835 | 0.00914 | -0.089 | 91.318
3.5 | 0.902 | 0.00955 | -0.089 | 94.407
4 | 0.968 | 0.00995 | -0.089 | 97.224
4.5 | 1.033 | 0.01051 | -0.09 | 98.328
5 | 1.097 | 0.01128 | -0.09 | 97.283
5.5 | 1.157 | 0.0097 | -0.09 | 119.375
6 | 1.215 | 0.00909 | -0.091 | 133.563
6.5 | 1.267 | 0.00969 | -0.091 | 130.734
7 | 1.312 | 0.01234 | -0.091 | 106.292
7.5 | 1.338 | 0.0136 | -0.092 | 98.36
8 | 1.341 | 0.01504 | -0.092 | 89.113
8.5 | 1.286 | 0.01741 | -0.092 | 73.857
9 | 0.787 | 0.02361 | -0.089 | 33.332
9.5 | 0.763 | 0.03973 | -0.08 | 19.203
10 | 0.801 | 0.03873 | -0.082 | 20.674
10.5 | 0.852 | 0.03306 | -0.086 | 25.781
11 | 0.792 | 0.07353 | -0.065 | 10.778
11.5 | 0.828 | 0.07081 | -0.068 | 11.687
12 | 0.844 | 0.08381 | -0.063 | 10.065
12.5 | 0.867 | 0.08626 | -0.062 | 10.049
13 | 0.904 | 0.08717 | -0.066 | 10.373

## 104. Re 8M Mach 0.50 (2)
BIGFOIL.COM POLAR EXPORT
HN-1091
HN-1091 |  |  |  | Cl Max: | 1.5495 | at alpha= | 10 | deg
XFOIL ncrit=9 |  |  |  | L/D Max: | 142.771 | at alpha= | 5.5 | deg
Re: | 8000000 |  |  | Cd Min: | 0.01488 | at alpha= | 10 | deg
Mach: | 0.5 |  |  | Cl=0 at alpha= | -99 | deg
|  |  |  | @ Cl=0.1, Cd= | 0.00526
|  |  |  | @ Cl=0.4, Cd= | 0.0052735
|  |  |  | @ Cl=0.6, Cd= | 0.0054888
alpha (deg) | Cl | Cd | Cm | Cl/Cd
0 | 0.3824 | 0.00526 | -0.0839 | 72.6996
0.5 | 0.4478 | 0.00531 | -0.0834 | 84.3315
1 | 0.5127 | 0.00535 | -0.0829 | 95.8318
1.5 | 0.5775 | 0.00544 | -0.0822 | 106.1581
2 | 0.642 | 0.00558 | -0.0814 | 115.0538
2.5 | 0.7066 | 0.00573 | -0.0805 | 123.3159
3 | 0.7711 | 0.00595 | -0.0794 | 129.5966
3.5 | 0.8356 | 0.00624 | -0.0781 | 133.9103
4 | 0.9008 | 0.00651 | -0.0767 | 138.3717
4.5 | 0.965 | 0.00686 | -0.075 | 140.6706
5 | 1.0287 | 0.00724 | -0.0729 | 142.0856
5.5 | 1.0922 | 0.00765 | -0.0705 | 142.7712
6 | 1.1544 | 0.00812 | -0.0677 | 142.1675
6.5 | 1.2163 | 0.00858 | -0.0644 | 141.7599
7 | 1.2754 | 0.00907 | -0.0603 | 140.6174
7.5 | 1.3334 | 0.00954 | -0.0557 | 139.7694
8 | 1.3819 | 0.01037 | -0.0494 | 133.2594
8.5 | 1.4268 | 0.0112 | -0.0422 | 127.3929
9 | 1.4705 | 0.01218 | -0.0348 | 120.7307
9.5 | 1.511 | 0.0134 | -0.027 | 112.7612
10 | 1.5495 | 0.01488 | -0.0189 | 104.1331

## 105. Re 10M Mach 0.00 (1)
BIGFOIL.COM POLAR EXPORT
HN-1091
HN-1091 |  |  |  | Cl Max: | 1.429 | at alpha= | 11.5 | deg
JavaFoil+Calcfoil stall+Eppler ext transition |  |  |  | L/D Max: | 139.875 | at alpha= | 10 | deg
Re: | 10000000 |  |  | Cd Min: | 0.00665 | at alpha= | -4.5 | deg
Mach: | 0 |  |  | Cl=0 at alpha= | -3.075 | deg
|  |  |  | @ Cl=0.1, Cd= | 0.0070083
|  |  |  | @ Cl=0.4, Cd= | 0.007444
|  |  |  | @ Cl=0.6, Cd= | 0.007636
alpha (deg) | Cl | Cd | Cm | Cl/Cd
-17 | -0.633 | 0.11259 | -0.037 | -5.625
-16.5 | -0.648 | 0.10453 | -0.038 | -6.202
-16 | -0.662 | 0.09705 | -0.04 | -6.82
-15.5 | -0.674 | 0.09018 | -0.041 | -7.469
-15 | -0.687 | 0.07999 | -0.043 | -8.589
-14.5 | -0.699 | 0.07021 | -0.045 | -9.955
-14 | -0.71 | 0.06042 | -0.048 | -11.748
-13.5 | -0.723 | 0.04829 | -0.051 | -14.975
-13 | -0.743 | 0.03347 | -0.055 | -22.191
-12.5 | -0.76 | 0.02203 | -0.058 | -34.497
-12 | -0.767 | 0.01591 | -0.061 | -48.201
-11.5 | -0.764 | 0.01271 | -0.062 | -60.111
-11 | -0.753 | 0.01093 | -0.064 | -68.894
-10.5 | -0.735 | 0.00989 | -0.065 | -74.335
-10 | -0.709 | 0.00929 | -0.066 | -76.233
-9.5 | -0.676 | 0.00809 | -0.066 | -83.481
-9 | -0.638 | 0.00811 | -0.067 | -78.573
-8.5 | -0.596 | 0.0078 | -0.067 | -76.36
-8 | -0.55 | 0.008 | -0.068 | -68.754
-7.5 | -0.502 | 0.00771 | -0.068 | -65.101
-7 | -0.451 | 0.00745 | -0.068 | -60.522
-6.5 | -0.398 | 0.00726 | -0.069 | -54.758
-6 | -0.343 | 0.00712 | -0.069 | -48.092
-5.5 | -0.286 | 0.00701 | -0.07 | -40.769
-5 | -0.228 | 0.00676 | -0.07 | -33.727
-4.5 | -0.17 | 0.00665 | -0.071 | -25.502
-4 | -0.111 | 0.00693 | -0.071 | -15.95
-3.5 | -0.051 | 0.0072 | -0.071 | -7.094
-3 | 0.009 | 0.00713 | -0.072 | 1.213
-2.5 | 0.069 | 0.00706 | -0.072 | 9.714
-2 | 0.129 | 0.00696 | -0.073 | 18.472
-1.5 | 0.189 | 0.007 | -0.073 | 26.947
-1 | 0.249 | 0.00747 | -0.074 | 33.268
-0.5 | 0.308 | 0.00748 | -0.074 | 41.255
0 | 0.368 | 0.00746 | -0.074 | 49.387
0.5 | 0.428 | 0.00743 | -0.075 | 57.575
1 | 0.488 | 0.00751 | -0.075 | 64.927
1.5 | 0.547 | 0.00753 | -0.076 | 72.642
2 | 0.607 | 0.00765 | -0.076 | 79.315
2.5 | 0.666 | 0.00775 | -0.076 | 85.881
3 | 0.725 | 0.00787 | -0.077 | 92.041
3.5 | 0.784 | 0.00807 | -0.077 | 97.11
4 | 0.842 | 0.0081 | -0.077 | 103.904
4.5 | 0.9 | 0.00821 | -0.078 | 109.636
5 | 0.957 | 0.00843 | -0.078 | 113.531
5.5 | 1.014 | 0.00864 | -0.078 | 117.391
6 | 1.069 | 0.00875 | -0.079 | 122.261
6.5 | 1.123 | 0.00901 | -0.079 | 124.638
7 | 1.176 | 0.00916 | -0.08 | 128.341
7.5 | 1.224 | 0.00944 | -0.08 | 129.652
8 | 1.27 | 0.0099 | -0.08 | 128.352
8.5 | 1.312 | 0.01023 | -0.081 | 128.34
9 | 1.345 | 0.00989 | -0.081 | 136.033
9.5 | 1.375 | 0.01046 | -0.081 | 131.451
10 | 1.398 | 0.01 | -0.081 | 139.875
10.5 | 1.415 | 0.01335 | -0.081 | 106.002
11 | 1.426 | 0.0141 | -0.082 | 101.122
11.5 | 1.429 | 0.01493 | -0.082 | 95.748
12 | 1.425 | 0.0159 | -0.082 | 89.616
12.5 | 1.412 | 0.0171 | -0.082 | 82.62
13 | 1.393 | 0.01846 | -0.081 | 75.477
13.5 | 1.367 | 0.02008 | -0.081 | 68.098
14 | 1.335 | 0.02213 | -0.081 | 60.325
14.5 | 1.297 | 0.02488 | -0.08 | 52.125
15 | 1.253 | 0.02852 | -0.079 | 43.939
15.5 | 1.205 | 0.03346 | -0.078 | 36.008
16 | 1.155 | 0.03935 | -0.077 | 29.356
16.5 | 1.103 | 0.04682 | -0.076 | 23.556

## 106. Re 10M Mach 0.00 (2)
BIGFOIL.COM POLAR EXPORT
HN-1091
HN-1091 |  |  |  | Cl Max: | 1.839 | at alpha= | 19 | deg
XFOIL ncrit=9 |  |  |  | L/D Max: | 145.568 | at alpha= | 7.5 | deg
Re: | 10000000 |  |  | Cd Min: | 0.04898 | at alpha= | 20 | deg
Mach: | 0 |  |  | Cl=0 at alpha= | -2.9714 | deg
|  |  |  | @ Cl=0.1, Cd= | 0.0050334
|  |  |  | @ Cl=0.4, Cd= | 0.0050443
|  |  |  | @ Cl=0.6, Cd= | 0.0053132
alpha (deg) | Cl | Cd | Cm | Cl/Cd
-20 | -1.5228 | 0.04086 | -0.081 | -37.2687
-19.5 | -1.5504 | 0.03187 | -0.0859 | -48.6476
-19 | -1.5513 | 0.02696 | -0.0873 | -57.5408
-18.5 | -1.5433 | 0.02362 | -0.0869 | -65.3387
-18 | -1.533 | 0.02123 | -0.0846 | -72.2091
-17.5 | -1.541 | 0.01978 | -0.0765 | -77.907
-17 | -1.5142 | 0.01849 | -0.0734 | -81.8929
-16.5 | -1.4661 | 0.01725 | -0.074 | -84.9913
-16 | -1.4155 | 0.01618 | -0.0747 | -87.4845
-15.5 | -1.3629 | 0.01523 | -0.0756 | -89.4879
-15 | -1.3089 | 0.0143 | -0.0765 | -91.5315
-14.5 | -1.2539 | 0.0133 | -0.0777 | -94.2782
-14 | -1.197 | 0.0124 | -0.079 | -96.5323
-13.5 | -1.1449 | 0.0116 | -0.0791 | -98.6983
-13 | -1.0913 | 0.0109 | -0.0793 | -100.1193
-12.5 | -1.0329 | 0.01028 | -0.0805 | -100.4767
-12 | -0.9752 | 0.00973 | -0.0814 | -100.2261
-11.5 | -0.9248 | 0.00921 | -0.0806 | -100.4126
-11 | -0.8737 | 0.00871 | -0.0799 | -100.31
-10.5 | -0.8228 | 0.00828 | -0.0791 | -99.372
-10 | -0.7706 | 0.00795 | -0.0784 | -96.9308
-9.5 | -0.7184 | 0.00757 | -0.0778 | -94.9009
-9 | -0.6653 | 0.00726 | -0.0773 | -91.6391
-8.5 | -0.6114 | 0.00696 | -0.077 | -87.8448
-8 | -0.5572 | 0.00669 | -0.0766 | -83.2885
-7.5 | -0.5027 | 0.00646 | -0.0763 | -77.8173
-7 | -0.4478 | 0.00625 | -0.0761 | -71.648
-6.5 | -0.3925 | 0.00606 | -0.0759 | -64.769
-5.5 | -0.2818 | 0.00574 | -0.0756 | -49.0941
-5 | -0.2264 | 0.00554 | -0.0755 | -40.8664
-4.5 | -0.1708 | 0.00541 | -0.0753 | -31.5712
-4 | -0.1149 | 0.00531 | -0.0752 | -21.6384
-3.5 | -0.0591 | 0.00523 | -0.0751 | -11.3002
-3 | -0.0032 | 0.00515 | -0.0751 | -0.62136
-2.5 | 0.0527 | 0.00511 | -0.075 | 10.3131
-2 | 0.1083 | 0.00502 | -0.0749 | 21.5737
-1.5 | 0.1641 | 0.00501 | -0.0748 | 32.7545
-1 | 0.2199 | 0.00499 | -0.0748 | 44.0681
0 | 0.3312 | 0.00498 | -0.0746 | 66.506
0.5 | 0.3868 | 0.00503 | -0.0745 | 76.8986
1 | 0.4423 | 0.00509 | -0.0744 | 86.8959
1.5 | 0.4972 | 0.00512 | -0.0743 | 97.1094
2 | 0.5523 | 0.0052 | -0.0741 | 106.2115
2.5 | 0.6071 | 0.00533 | -0.0739 | 113.9024
3 | 0.6617 | 0.00545 | -0.0737 | 121.4128
3.5 | 0.7167 | 0.0056 | -0.0735 | 127.9821
4 | 0.7711 | 0.00582 | -0.0732 | 132.4914
4.5 | 0.8256 | 0.00603 | -0.073 | 136.9154
5 | 0.8789 | 0.00631 | -0.0725 | 139.2868
5.5 | 0.9324 | 0.00657 | -0.0721 | 141.9178
6 | 0.985 | 0.00689 | -0.0715 | 142.9608
6.5 | 1.0374 | 0.0072 | -0.0709 | 144.0833
7 | 1.0893 | 0.00749 | -0.0703 | 145.4339
7.5 | 1.1398 | 0.00783 | -0.0694 | 145.5683
8 | 1.1845 | 0.00818 | -0.0672 | 144.8044
8.5 | 1.2386 | 0.00865 | -0.0672 | 143.1908
9 | 1.2879 | 0.00914 | -0.0661 | 140.9081
9.5 | 1.3363 | 0.00965 | -0.065 | 138.4767
10 | 1.3839 | 0.01019 | -0.0637 | 135.8096
10.5 | 1.4304 | 0.01075 | -0.0622 | 133.0605
11 | 1.4756 | 0.01134 | -0.0606 | 130.1235
11.5 | 1.5189 | 0.012 | -0.0587 | 126.575
12 | 1.5601 | 0.0127 | -0.0564 | 122.8425
12.5 | 1.5992 | 0.01341 | -0.0538 | 119.2543
13 | 1.631 | 0.0141 | -0.0498 | 115.6738
13.5 | 1.6585 | 0.01486 | -0.0451 | 111.6083
14 | 1.6853 | 0.01573 | -0.0407 | 107.1392
14.5 | 1.7105 | 0.01674 | -0.0363 | 102.1804
15 | 1.7355 | 0.01782 | -0.0322 | 97.3906
15.5 | 1.7586 | 0.01905 | -0.0282 | 92.315
16 | 1.7793 | 0.02052 | -0.0243 | 86.7105
16.5 | 1.7978 | 0.02224 | -0.0206 | 80.8363
17 | 1.8125 | 0.02435 | -0.017 | 74.4353
17.5 | 1.8248 | 0.02683 | -0.0139 | 68.0134
18 | 1.8305 | 0.03008 | -0.0109 | 60.8544
18.5 | 1.8373 | 0.03355 | -0.0088 | 54.763
19 | 1.839 | 0.03787 | -0.0074 | 48.5609
19.5 | 1.8355 | 0.04316 | -0.0067 | 42.5278
20 | 1.8317 | 0.04898 | -0.0071 | 37.3969

## 107. Re 10M Mach 0.10 (1)
BIGFOIL.COM POLAR EXPORT
HN-1091
HN-1091 |  |  |  | Cl Max: | 1.422 | at alpha= | 11 | deg
JavaFoil+Calcfoil stall+Eppler ext transition |  |  |  | L/D Max: | 138.1 | at alpha= | 10 | deg
Re: | 10000000 |  |  | Cd Min: | 0.00669 | at alpha= | -4.5 | deg
Mach: | 0.1 |  |  | Cl=0 at alpha= | -3.075 | deg
|  |  |  | @ Cl=0.1, Cd= | 0.0070142
|  |  |  | @ Cl=0.4, Cd= | 0.007465
|  |  |  | @ Cl=0.6, Cd= | 0.00765
alpha (deg) | Cl | Cd | Cm | Cl/Cd
-16.5 | -0.612 | 0.10849 | -0.037 | -5.642
-16 | -0.627 | 0.10255 | -0.038 | -6.119
-15.5 | -0.643 | 0.09482 | -0.04 | -6.778
-15 | -0.657 | 0.08646 | -0.041 | -7.598
-14.5 | -0.672 | 0.07608 | -0.044 | -8.829
-14 | -0.683 | 0.06725 | -0.046 | -10.162
-13.5 | -0.698 | 0.05491 | -0.049 | -12.714
-13 | -0.717 | 0.04033 | -0.053 | -17.769
-12.5 | -0.74 | 0.02546 | -0.057 | -29.076
-12 | -0.751 | 0.01787 | -0.06 | -42.042
-11.5 | -0.754 | 0.0135 | -0.062 | -55.827
-11 | -0.746 | 0.01129 | -0.064 | -66.109
-10.5 | -0.731 | 0.01013 | -0.065 | -72.118
-10 | -0.706 | 0.00944 | -0.066 | -74.828
-9.5 | -0.675 | 0.00818 | -0.067 | -82.529
-9 | -0.638 | 0.0082 | -0.067 | -77.846
-8.5 | -0.597 | 0.00785 | -0.067 | -75.966
-8 | -0.552 | 0.00807 | -0.068 | -68.359
-7.5 | -0.504 | 0.00775 | -0.068 | -64.949
-7 | -0.453 | 0.00749 | -0.069 | -60.455
-6.5 | -0.399 | 0.00728 | -0.069 | -54.827
-6 | -0.344 | 0.00711 | -0.07 | -48.371
-5.5 | -0.287 | 0.00702 | -0.07 | -40.924
-5 | -0.229 | 0.00681 | -0.071 | -33.646
-4.5 | -0.17 | 0.00669 | -0.071 | -25.478
-4 | -0.111 | 0.00698 | -0.071 | -15.914
-3.5 | -0.051 | 0.00724 | -0.072 | -7.087
-3 | 0.009 | 0.00718 | -0.072 | 1.211
-2.5 | 0.069 | 0.00704 | -0.073 | 9.785
-2 | 0.129 | 0.00699 | -0.073 | 18.484
-1.5 | 0.19 | 0.00703 | -0.074 | 26.977
-1 | 0.25 | 0.0075 | -0.074 | 33.32
-0.5 | 0.31 | 0.00748 | -0.074 | 41.44
0 | 0.37 | 0.00746 | -0.075 | 49.591
0.5 | 0.43 | 0.00747 | -0.075 | 57.585
1 | 0.49 | 0.00753 | -0.076 | 65.129
1.5 | 0.55 | 0.00755 | -0.076 | 72.872
2 | 0.61 | 0.00767 | -0.076 | 79.51
2.5 | 0.669 | 0.00777 | -0.077 | 86.088
3 | 0.728 | 0.00794 | -0.077 | 91.766
3.5 | 0.787 | 0.00809 | -0.077 | 97.38
4 | 0.846 | 0.00813 | -0.078 | 104.125
4.5 | 0.904 | 0.00824 | -0.078 | 109.755
5 | 0.962 | 0.00847 | -0.079 | 113.573
5.5 | 1.019 | 0.00868 | -0.079 | 117.411
6 | 1.074 | 0.00879 | -0.079 | 122.202
6.5 | 1.129 | 0.00907 | -0.08 | 124.427
7 | 1.181 | 0.00922 | -0.08 | 128.082
7.5 | 1.229 | 0.00952 | -0.08 | 129.151
8 | 1.275 | 0.00991 | -0.081 | 128.656
8.5 | 1.317 | 0.01032 | -0.081 | 127.56
9 | 1.349 | 0.00999 | -0.081 | 134.957
9.5 | 1.377 | 0.01059 | -0.081 | 130.041
10 | 1.399 | 0.01013 | -0.082 | 138.1
10.5 | 1.414 | 0.01354 | -0.082 | 104.405
11 | 1.422 | 0.01433 | -0.082 | 99.246
11.5 | 1.422 | 0.0152 | -0.082 | 93.545
12 | 1.414 | 0.01628 | -0.082 | 86.833
12.5 | 1.397 | 0.01755 | -0.082 | 79.583
13 | 1.372 | 0.01905 | -0.082 | 72.05
13.5 | 1.341 | 0.02089 | -0.081 | 64.198
14 | 1.303 | 0.02315 | -0.081 | 56.293
14.5 | 1.258 | 0.02655 | -0.08 | 47.372
15 | 1.207 | 0.03097 | -0.079 | 38.981
15.5 | 1.152 | 0.03704 | -0.078 | 31.11
16 | 1.097 | 0.04368 | -0.076 | 25.121

## 108. Re 10M Mach 0.10 (2)
BIGFOIL.COM POLAR EXPORT
HN-1091
HN-1091 |  |  |  | Cl Max: | 1.8258 | at alpha= | 18.5 | deg
XFOIL ncrit=9 |  |  |  | L/D Max: | 145.538 | at alpha= | 7 | deg
Re: | 10000000 |  |  | Cd Min: | 0.05929 | at alpha= | -20 | deg
Mach: | 0.1 |  |  | Cl=0 at alpha= | -2.9689 | deg
|  |  |  | @ Cl=0.1, Cd= | 0.0050341
|  |  |  | @ Cl=0.4, Cd= | 0.0050419
|  |  |  | @ Cl=0.6, Cd= | 0.0053153
alpha (deg) | Cl | Cd | Cm | Cl/Cd
-20 | -1.4181 | 0.05929 | -0.0708 | -23.918
-19.5 | -1.4964 | 0.04147 | -0.0831 | -36.0839
-19 | -1.5193 | 0.03277 | -0.0882 | -46.3625
-18.5 | -1.5201 | 0.02761 | -0.0899 | -55.0561
-18 | -1.5157 | 0.02384 | -0.0895 | -63.578
-17.5 | -1.5103 | 0.02124 | -0.0866 | -71.1064
-17 | -1.5218 | 0.01984 | -0.0773 | -76.7036
-16.5 | -1.4788 | 0.01829 | -0.0771 | -80.8529
-16 | -1.4293 | 0.01697 | -0.0776 | -84.2251
-15.5 | -1.3769 | 0.01587 | -0.0782 | -86.7612
-15 | -1.3227 | 0.01482 | -0.0789 | -89.251
-14.5 | -1.2663 | 0.01388 | -0.0799 | -91.232
-14 | -1.2088 | 0.0129 | -0.081 | -93.7054
-13.5 | -1.1552 | 0.012 | -0.0812 | -96.2667
-13 | -1.102 | 0.01121 | -0.0811 | -98.3051
-12.5 | -1.043 | 0.01049 | -0.0821 | -99.428
-12 | -0.9836 | 0.00989 | -0.0831 | -99.454
-11.5 | -0.9325 | 0.0094 | -0.0822 | -99.2021
-11 | -0.8807 | 0.00887 | -0.0813 | -99.2897
-10.5 | -0.8296 | 0.00839 | -0.0803 | -98.8796
-10 | -0.7771 | 0.00803 | -0.0796 | -96.7746
-9.5 | -0.724 | 0.00766 | -0.0789 | -94.517
-9 | -0.6707 | 0.00731 | -0.0782 | -91.751
-8.5 | -0.6161 | 0.00702 | -0.0778 | -87.7635
-8 | -0.5616 | 0.00673 | -0.0774 | -83.4473
-7.5 | -0.5065 | 0.00651 | -0.077 | -77.8034
-7 | -0.4512 | 0.00627 | -0.0768 | -71.9617
-6.5 | -0.3954 | 0.00608 | -0.0765 | -65.0329
-6 | -0.3398 | 0.00593 | -0.0763 | -57.3019
-5.5 | -0.2839 | 0.00575 | -0.0761 | -49.3739
-5 | -0.228 | 0.00555 | -0.0759 | -41.0811
-4.5 | -0.1721 | 0.00542 | -0.0758 | -31.7528
-4 | -0.1159 | 0.00532 | -0.0757 | -21.7857
-3.5 | -0.0597 | 0.00524 | -0.0756 | -11.3931
-3 | -0.0035 | 0.00516 | -0.0755 | -0.67829
-2.5 | 0.0528 | 0.00511 | -0.0754 | 10.3327
-2 | 0.1088 | 0.00502 | -0.0753 | 21.6733
-1.5 | 0.1649 | 0.00502 | -0.0752 | 32.8486
-1 | 0.221 | 0.00499 | -0.0751 | 44.2886
-0.5 | 0.277 | 0.00502 | -0.075 | 55.1793
0 | 0.333 | 0.00499 | -0.0749 | 66.7335
0.5 | 0.3889 | 0.00503 | -0.0748 | 77.3161
1 | 0.4447 | 0.00509 | -0.0747 | 87.3674
1.5 | 0.4998 | 0.00512 | -0.0746 | 97.6172
2 | 0.5553 | 0.00521 | -0.0744 | 106.5835
2.5 | 0.6105 | 0.00534 | -0.0742 | 114.3258
3 | 0.6653 | 0.00546 | -0.0739 | 121.8498
3.5 | 0.7207 | 0.00562 | -0.0737 | 128.2384
4 | 0.7755 | 0.00584 | -0.0734 | 132.7911
4.5 | 0.8302 | 0.00605 | -0.0731 | 137.2231
5 | 0.884 | 0.00633 | -0.0726 | 139.6524
5.5 | 0.9378 | 0.0066 | -0.0722 | 142.0909
6 | 0.9907 | 0.00692 | -0.0716 | 143.1647
6.5 | 1.0436 | 0.00723 | -0.0709 | 144.343
7 | 1.0959 | 0.00753 | -0.0702 | 145.5378
7.5 | 1.1466 | 0.00788 | -0.0692 | 145.5076
8 | 1.1913 | 0.00824 | -0.0668 | 144.5752
8.5 | 1.2461 | 0.00871 | -0.0668 | 143.0654
9 | 1.2957 | 0.00921 | -0.0657 | 140.684
9.5 | 1.3443 | 0.00975 | -0.0644 | 137.8769
10 | 1.3921 | 0.0103 | -0.0629 | 135.1553
10.5 | 1.4388 | 0.01087 | -0.0613 | 132.3643
11 | 1.4842 | 0.01148 | -0.0595 | 129.2857
11.5 | 1.5271 | 0.01217 | -0.0573 | 125.4807
12 | 1.5679 | 0.0129 | -0.0548 | 121.5426
12.5 | 1.6046 | 0.01366 | -0.0515 | 117.4671
13 | 1.6342 | 0.01434 | -0.0468 | 113.9609
13.5 | 1.6612 | 0.01521 | -0.042 | 109.2176
14 | 1.688 | 0.01616 | -0.0375 | 104.4554
14.5 | 1.7135 | 0.01721 | -0.0331 | 99.5642
15 | 1.7384 | 0.01837 | -0.029 | 94.6326
15.5 | 1.7604 | 0.01977 | -0.0248 | 89.044
16 | 1.7793 | 0.02146 | -0.0208 | 82.9124
16.5 | 1.7964 | 0.02341 | -0.017 | 76.7364
17 | 1.8085 | 0.02589 | -0.0135 | 69.8532
17.5 | 1.8187 | 0.02877 | -0.0104 | 63.2152
18 | 1.8223 | 0.03247 | -0.0078 | 56.1226
18.5 | 1.8258 | 0.03661 | -0.0061 | 49.8716
19 | 1.8247 | 0.04161 | -0.0052 | 43.8524
19.5 | 1.8155 | 0.04803 | -0.0054 | 37.7993
20 | 1.8067 | 0.05499 | -0.0066 | 32.8551

## 109. Re 10M Mach 0.25 (1)
BIGFOIL.COM POLAR EXPORT
HN-1091
HN-1091 |  |  |  | Cl Max: | 1.394 | at alpha= | 10 | deg
JavaFoil+Calcfoil stall+Eppler ext transition |  |  |  | L/D Max: | 141.705 | at alpha= | 9 | deg
Re: | 10000000 |  |  | Cd Min: | 0.00666 | at alpha= | -4 | deg
Mach: | 0.25 |  |  | Cl=0 at alpha= | -3.0726 | deg
|  |  |  | @ Cl=0.1, Cd= | 0.007116
|  |  |  | @ Cl=0.4, Cd= | 0.0075668
|  |  |  | @ Cl=0.6, Cd= | 0.0077546
alpha (deg) | Cl | Cd | Cm | Cl/Cd
-15.5 | -0.387 | 0.11097 | -0.035 | -3.487
-15 | -0.43 | 0.1055 | -0.035 | -4.077
-14.5 | -0.47 | 0.09794 | -0.037 | -4.797
-14 | -0.505 | 0.09058 | -0.038 | -5.578
-13.5 | -0.536 | 0.08322 | -0.04 | -6.444
-13 | -0.563 | 0.07501 | -0.042 | -7.509
-12.5 | -0.588 | 0.06388 | -0.046 | -9.213
-12 | -0.614 | 0.04984 | -0.051 | -12.32
-11.5 | -0.652 | 0.02886 | -0.058 | -22.598
-11 | -0.681 | 0.01682 | -0.063 | -40.473
-10.5 | -0.688 | 0.01258 | -0.065 | -54.665
-10 | -0.682 | 0.01059 | -0.067 | -64.405
-9.5 | -0.665 | 0.00959 | -0.068 | -69.291
-9 | -0.636 | 0.00824 | -0.069 | -77.177
-8.5 | -0.6 | 0.00822 | -0.069 | -72.954
-8 | -0.558 | 0.00789 | -0.07 | -70.696
-7.5 | -0.512 | 0.00802 | -0.07 | -63.795
-7 | -0.462 | 0.00774 | -0.071 | -59.656
-6.5 | -0.408 | 0.0075 | -0.071 | -54.431
-6 | -0.352 | 0.00732 | -0.072 | -48.108
-5.5 | -0.294 | 0.00711 | -0.072 | -41.388
-5 | -0.235 | 0.00692 | -0.072 | -33.992
-4.5 | -0.175 | 0.00677 | -0.073 | -25.858
-4 | -0.114 | 0.00666 | -0.073 | -17.135
-3.5 | -0.053 | 0.00691 | -0.074 | -7.625
-3 | 0.009 | 0.00724 | -0.074 | 1.233
-2.5 | 0.071 | 0.00713 | -0.075 | 9.926
-2 | 0.133 | 0.0071 | -0.075 | 18.709
-1.5 | 0.195 | 0.00709 | -0.076 | 27.483
-1 | 0.257 | 0.00757 | -0.076 | 33.898
-0.5 | 0.319 | 0.00759 | -0.076 | 41.988
0 | 0.38 | 0.00757 | -0.077 | 50.206
0.5 | 0.442 | 0.00756 | -0.077 | 58.436
1 | 0.504 | 0.00765 | -0.078 | 65.846
1.5 | 0.565 | 0.00768 | -0.078 | 73.552
2 | 0.626 | 0.00781 | -0.078 | 80.171
2.5 | 0.687 | 0.00797 | -0.079 | 86.276
3 | 0.748 | 0.00809 | -0.079 | 92.441
3.5 | 0.809 | 0.0083 | -0.08 | 97.465
4 | 0.869 | 0.00852 | -0.08 | 101.953
4.5 | 0.928 | 0.00886 | -0.08 | 104.841
5 | 0.988 | 0.00921 | -0.081 | 107.181
5.5 | 1.046 | 0.00962 | -0.081 | 108.668
6 | 1.102 | 0.00907 | -0.081 | 121.483
6.5 | 1.157 | 0.00932 | -0.082 | 124.083
7 | 1.209 | 0.00958 | -0.082 | 126.187
7.5 | 1.257 | 0.01004 | -0.082 | 125.22
8 | 1.301 | 0.01055 | -0.083 | 123.299
8.5 | 1.336 | 0.01001 | -0.083 | 133.573
9 | 1.364 | 0.00963 | -0.083 | 141.705
9.5 | 1.384 | 0.01295 | -0.083 | 106.89
10 | 1.394 | 0.01389 | -0.084 | 100.377
10.5 | 1.393 | 0.01482 | -0.084 | 94.026
11 | 1.38 | 0.01593 | -0.084 | 86.66
11.5 | 1.353 | 0.01732 | -0.084 | 78.115
12 | 1.313 | 0.01899 | -0.083 | 69.15
12.5 | 1.26 | 0.0212 | -0.083 | 59.423
13 | 1.192 | 0.02447 | -0.082 | 48.727
13.5 | 1.112 | 0.02927 | -0.081 | 37.978
14 | 1.019 | 0.0369 | -0.079 | 27.612
14.5 | 0.917 | 0.04858 | -0.076 | 18.883
15 | 0.814 | 0.06341 | -0.072 | 12.829

## 110. Re 10M Mach 0.25 (2)
BIGFOIL.COM POLAR EXPORT
HN-1091
HN-1091 |  |  |  | Cl Max: | 1.7735 | at alpha= | 16.5 | deg
XFOIL ncrit=9 |  |  |  | L/D Max: | 146.253 | at alpha= | 7 | deg
Re: | 10000000 |  |  | Cd Min: | 0.19209 | at alpha= | -20 | deg
Mach: | 0.25 |  |  | Cl=0 at alpha= | -2.9596 | deg
|  |  |  | @ Cl=0.1, Cd= | 0.0050755
|  |  |  | @ Cl=0.4, Cd= | 0.0050699
|  |  |  | @ Cl=0.6, Cd= | 0.0053342
alpha (deg) | Cl | Cd | Cm | Cl/Cd
-20 | -0.7459 | 0.19209 | 0.0078 | -3.8831
-19.5 | -0.7536 | 0.18002 | 0.0008 | -4.1862
-19 | -0.7689 | 0.16683 | -0.0067 | -4.6089
-18.5 | -0.8043 | 0.15015 | -0.0164 | -5.3566
-17.5 | -1.1408 | 0.07931 | -0.0633 | -14.3841
-17 | -1.2477 | 0.05707 | -0.0787 | -21.8626
-16.5 | -1.3102 | 0.04069 | -0.0915 | -32.1996
-16 | -1.3437 | 0.03057 | -0.0981 | -43.9549
-15.5 | -1.3628 | 0.02488 | -0.0977 | -54.7749
-15 | -1.3687 | 0.02138 | -0.0937 | -64.0178
-14.5 | -1.3262 | 0.01853 | -0.0935 | -71.5704
-14 | -1.273 | 0.01641 | -0.0934 | -77.5746
-13.5 | -1.2137 | 0.01477 | -0.0936 | -82.1733
-13 | -1.1595 | 0.01352 | -0.0922 | -85.7618
-12.5 | -1.0996 | 0.01229 | -0.0919 | -89.4711
-12 | -1.034 | 0.01118 | -0.0926 | -92.4866
-11.5 | -0.9776 | 0.01034 | -0.0913 | -94.5455
-11 | -0.9215 | 0.00967 | -0.0898 | -95.2947
-10.5 | -0.8672 | 0.00915 | -0.088 | -94.776
-10 | -0.8128 | 0.00858 | -0.0863 | -94.7319
-9.5 | -0.7571 | 0.00811 | -0.0849 | -93.3539
-9 | -0.7003 | 0.00773 | -0.0837 | -90.5951
-8.5 | -0.6435 | 0.00731 | -0.0827 | -88.0301
-8 | -0.586 | 0.00701 | -0.0818 | -83.5949
-7.5 | -0.5284 | 0.0067 | -0.081 | -78.8657
-7 | -0.4705 | 0.00644 | -0.0804 | -73.059
-6.5 | -0.412 | 0.00623 | -0.0799 | -66.1316
-6 | -0.354 | 0.00602 | -0.0794 | -58.804
-5.5 | -0.2958 | 0.00585 | -0.079 | -50.5641
-5 | -0.2375 | 0.00566 | -0.0786 | -41.9611
-4.5 | -0.1795 | 0.00549 | -0.0783 | -32.6958
-4 | -0.1212 | 0.00537 | -0.078 | -22.5698
-3.5 | -0.063 | 0.00528 | -0.0778 | -11.9318
-3 | -0.0047 | 0.00521 | -0.0776 | -0.90211
-2.5 | 0.0534 | 0.00514 | -0.0775 | 10.3891
-2 | 0.1112 | 0.00506 | -0.0773 | 21.9763
-1.5 | 0.1691 | 0.00505 | -0.0771 | 33.4851
-1 | 0.2271 | 0.00503 | -0.077 | 45.1491
-0.5 | 0.2847 | 0.00505 | -0.0768 | 56.3762
0 | 0.3425 | 0.00503 | -0.0767 | 68.0915
0.5 | 0.4001 | 0.00507 | -0.0766 | 78.9152
1 | 0.4577 | 0.00513 | -0.0764 | 89.2203
1.5 | 0.5146 | 0.00518 | -0.0761 | 99.3436
2 | 0.5718 | 0.00527 | -0.0759 | 108.5009
2.5 | 0.6289 | 0.0054 | -0.0756 | 116.463
3 | 0.6856 | 0.00552 | -0.0752 | 124.2029
3.5 | 0.7426 | 0.00571 | -0.0749 | 130.0525
4 | 0.7996 | 0.00592 | -0.0745 | 135.0676
4.5 | 0.8558 | 0.00618 | -0.0739 | 138.479
5 | 0.9122 | 0.00644 | -0.0733 | 141.646
5.5 | 0.9672 | 0.00678 | -0.0724 | 142.6549
6 | 1.0227 | 0.00709 | -0.0716 | 144.2454
6.5 | 1.0777 | 0.00741 | -0.0707 | 145.4386
7 | 1.132 | 0.00774 | -0.0696 | 146.2532
7.5 | 1.1837 | 0.00819 | -0.0679 | 144.5299
8 | 1.2326 | 0.00853 | -0.0656 | 144.5018
8.5 | 1.2866 | 0.00911 | -0.0644 | 141.2294
9 | 1.3374 | 0.0097 | -0.0625 | 137.8763
9.5 | 1.3875 | 0.01029 | -0.0605 | 134.8397
10 | 1.436 | 0.01093 | -0.0582 | 131.3815
10.5 | 1.4825 | 0.01163 | -0.0554 | 127.4721
11 | 1.5253 | 0.01245 | -0.0521 | 122.5141
11.5 | 1.5616 | 0.01326 | -0.0474 | 117.7677
12 | 1.5937 | 0.01402 | -0.0421 | 113.6733
12.5 | 1.623 | 0.015 | -0.0365 | 108.2
13 | 1.6525 | 0.01605 | -0.0314 | 102.9595
13.5 | 1.6795 | 0.01729 | -0.0262 | 97.1371
14 | 1.7049 | 0.01871 | -0.0212 | 91.1224
14.5 | 1.7262 | 0.02048 | -0.0163 | 84.2871
15 | 1.7441 | 0.02265 | -0.0116 | 77.0022
15.5 | 1.7583 | 0.02529 | -0.0073 | 69.5255
16 | 1.7673 | 0.02861 | -0.0035 | 61.7721
16.5 | 1.7735 | 0.03255 | -0.0007 | 54.4854
17 | 1.7713 | 0.0377 | 0.0012 | 46.9841
17.5 | 1.7659 | 0.04378 | 0.0018 | 40.3358
18 | 1.7524 | 0.05141 | 0.001 | 34.0868
18.5 | 1.7237 | 0.06167 | -0.0021 | 27.9504
19 | 1.7037 | 0.07167 | -0.0061 | 23.7715
19.5 | 1.644 | 0.08818 | -0.0146 | 18.6437
20 | 1.6047 | 0.10266 | -0.0227 | 15.6312

## 111. Re 10M Mach 0.50 (1)
BIGFOIL.COM POLAR EXPORT
HN-1091
HN-1091 |  |  |  | Cl Max: | 1.342 | at alpha= | 8 | deg
JavaFoil+Calcfoil stall+Eppler ext transition |  |  |  | L/D Max: | 141.538 | at alpha= | 7 | deg
Re: | 10000000 |  |  | Cd Min: | 0.00685 | at alpha= | -3 | deg
Mach: | 0.5 |  |  | Cl=0 at alpha= | -3.0725 | deg
|  |  |  | @ Cl=0.1, Cd= | 0.0070687
|  |  |  | @ Cl=0.4, Cd= | 0.0080574
|  |  |  | @ Cl=0.6, Cd= | 0.0083471
alpha (deg) | Cl | Cd | Cm | Cl/Cd
-20 | -0.919 | 0.14988 | -0.041 | -6.132
-19.5 | -0.891 | 0.1466 | -0.04 | -6.077
-19 | -0.868 | 0.14039 | -0.042 | -6.184
-18.5 | -0.842 | 0.13249 | -0.042 | -6.354
-18 | -0.813 | 0.12925 | -0.041 | -6.288
-17.5 | -0.784 | 0.12635 | -0.04 | -6.203
-17 | -0.756 | 0.12249 | -0.039 | -6.173
-16.5 | -0.733 | 0.12012 | -0.042 | -6.099
-16 | -0.706 | 0.11285 | -0.042 | -6.255
-15.5 | -0.677 | 0.10956 | -0.04 | -6.179
-15 | -0.65 | 0.10214 | -0.041 | -6.368
-14.5 | -0.625 | 0.09421 | -0.042 | -6.633
-14 | -0.597 | 0.09946 | -0.041 | -5.998
-13.5 | -0.569 | 0.09317 | -0.04 | -6.107
-13 | -0.544 | 0.08418 | -0.042 | -6.462
-12.5 | -0.524 | 0.07126 | -0.048 | -7.353
-12 | -0.488 | 0.08243 | -0.04 | -5.918
-11.5 | -0.465 | 0.0701 | -0.046 | -6.639
-11 | -0.448 | 0.05566 | -0.053 | -8.045
-10.5 | -0.406 | 0.0717 | -0.039 | -5.661
-10 | -0.385 | 0.05779 | -0.049 | -6.669
-9.5 | -0.38 | 0.03378 | -0.063 | -11.247
-9 | -0.324 | 0.06034 | -0.039 | -5.373
-8.5 | -0.316 | 0.03546 | -0.061 | -8.907
-8 | -0.277 | 0.0441 | -0.053 | -6.282
-7.5 | -0.481 | 0.01029 | -0.077 | -46.756
-7 | -0.476 | 0.00828 | -0.079 | -57.442
-6.5 | -0.436 | 0.00809 | -0.079 | -53.966
-6 | -0.384 | 0.00766 | -0.08 | -50.053
-5.5 | -0.324 | 0.00777 | -0.081 | -41.618
-5 | -0.26 | 0.00752 | -0.081 | -34.608
-4.5 | -0.194 | 0.00729 | -0.082 | -26.658
-4 | -0.127 | 0.00705 | -0.082 | -18.021
-3.5 | -0.059 | 0.007 | -0.082 | -8.393
-3 | 0.01 | 0.00685 | -0.083 | 1.456
-2.5 | 0.079 | 0.00709 | -0.083 | 11.147
-2 | 0.148 | 0.00702 | -0.084 | 21.133
-1.5 | 0.218 | 0.00696 | -0.084 | 31.262
-1 | 0.287 | 0.00698 | -0.085 | 41.09
-0.5 | 0.356 | 0.008 | -0.085 | 44.463
0 | 0.425 | 0.00809 | -0.086 | 52.52
0.5 | 0.494 | 0.00814 | -0.086 | 60.652
1 | 0.562 | 0.00827 | -0.087 | 68.045
1.5 | 0.631 | 0.00841 | -0.087 | 75.043
2 | 0.699 | 0.00859 | -0.088 | 81.357
2.5 | 0.767 | 0.00882 | -0.088 | 86.983
3 | 0.835 | 0.00908 | -0.089 | 91.931
3.5 | 0.902 | 0.00945 | -0.089 | 95.442
4 | 0.968 | 0.00978 | -0.089 | 98.952
4.5 | 1.033 | 0.01035 | -0.09 | 99.785
5 | 1.097 | 0.01103 | -0.09 | 99.528
5.5 | 1.158 | 0.00943 | -0.091 | 122.846
6 | 1.215 | 0.00885 | -0.091 | 137.301
6.5 | 1.268 | 0.00941 | -0.091 | 134.803
7 | 1.312 | 0.00927 | -0.091 | 141.538
7.5 | 1.339 | 0.01317 | -0.092 | 101.686
8 | 1.342 | 0.01455 | -0.092 | 92.238
8.5 | 1.289 | 0.01675 | -0.092 | 76.91
9 | 0.791 | 0.02243 | -0.09 | 35.252
9.5 | 0.777 | 0.03456 | -0.083 | 22.493
10 | 0.815 | 0.03365 | -0.085 | 24.217
10.5 | 0.862 | 0.02989 | -0.087 | 28.83
11 | 0.801 | 0.06792 | -0.068 | 11.799
11.5 | 0.855 | 0.05695 | -0.076 | 15.008
12 | 0.85 | 0.07888 | -0.066 | 10.779
12.5 | 0.888 | 0.0739 | -0.07 | 12.01
13 | 0.914 | 0.0806 | -0.07 | 11.335

## 112. Re 10M Mach 0.50 (2)
BIGFOIL.COM POLAR EXPORT
HN-1091
HN-1091 |  |  |  | Cl Max: | 1.567 | at alpha= | 10 | deg
XFOIL ncrit=9 |  |  |  | L/D Max: | 310.041 | at alpha= | 10.5 | deg
Re: | 10000000 |  |  | Cd Min: | 0.0142 | at alpha= | 10 | deg
Mach: | 0.5 |  |  | Cl=0 at alpha= | -99 | deg
|  |  |  | @ Cl=0.1, Cd= | 0.00521
|  |  |  | @ Cl=0.4, Cd= | 0.0052225
|  |  |  | @ Cl=0.6, Cd= | 0.0054445
alpha (deg) | Cl | Cd | Cm | Cl/Cd
0 | 0.3836 | 0.00521 | -0.0841 | 73.6276
0.5 | 0.4491 | 0.00526 | -0.0837 | 85.3802
1 | 0.5145 | 0.00533 | -0.0832 | 96.5291
1.5 | 0.5795 | 0.0054 | -0.0826 | 107.3148
2 | 0.644 | 0.00554 | -0.0818 | 116.2455
2.5 | 0.7091 | 0.0057 | -0.0809 | 124.4035
3 | 0.7738 | 0.00587 | -0.0799 | 131.8228
3.5 | 0.8388 | 0.00612 | -0.0787 | 137.0588
4 | 0.9044 | 0.00638 | -0.0774 | 141.7555
4.5 | 0.9689 | 0.00671 | -0.0757 | 144.3964
5 | 1.0338 | 0.00705 | -0.0738 | 146.6383
5.5 | 1.0967 | 0.0075 | -0.0713 | 146.2267
6 | 1.1607 | 0.00791 | -0.0687 | 146.7383
6.5 | 1.2241 | 0.00834 | -0.0656 | 146.7746
7 | 1.2858 | 0.00881 | -0.062 | 145.9478
7.5 | 1.3414 | 0.00943 | -0.057 | 142.2481
8.5 | 1.4393 | 0.01082 | -0.0439 | 133.0222
9 | 1.4835 | 0.01175 | -0.0364 | 126.2553
9.5 | 1.5257 | 0.01287 | -0.0286 | 118.547
10 | 1.567 | 0.0142 | -0.0204 | 110.3521
10.5 | 1.5285 | 0.00493 | -0.0106 | 310.0406

## 113. Re 12M Mach 0.00 (1)
BIGFOIL.COM POLAR EXPORT
HN-1091
HN-1091 |  |  |  | Cl Max: | 1.431 | at alpha= | 11.5 | deg
JavaFoil+Calcfoil stall+Eppler ext transition |  |  |  | L/D Max: | 142.675 | at alpha= | 10 | deg
Re: | 12000000 |  |  | Cd Min: | 0.00659 | at alpha= | -4.5 | deg
Mach: | 0 |  |  | Cl=0 at alpha= | -3.075 | deg
|  |  |  | @ Cl=0.1, Cd= | 0.0070035
|  |  |  | @ Cl=0.4, Cd= | 0.00745
|  |  |  | @ Cl=0.6, Cd= | 0.007583
alpha (deg) | Cl | Cd | Cm | Cl/Cd
-17 | -0.635 | 0.10994 | -0.038 | -5.774
-16.5 | -0.649 | 0.10257 | -0.039 | -6.332
-16 | -0.664 | 0.09426 | -0.04 | -7.042
-15.5 | -0.675 | 0.08786 | -0.041 | -7.688
-15 | -0.69 | 0.07636 | -0.044 | -9.042
-14.5 | -0.703 | 0.067 | -0.046 | -10.486
-14 | -0.715 | 0.05673 | -0.049 | -12.595
-13.5 | -0.732 | 0.04251 | -0.052 | -17.225
-13 | -0.754 | 0.02823 | -0.056 | -26.698
-12.5 | -0.767 | 0.01961 | -0.059 | -39.108
-12 | -0.771 | 0.01476 | -0.061 | -52.235
-11.5 | -0.767 | 0.01204 | -0.063 | -63.731
-11 | -0.756 | 0.01055 | -0.064 | -71.615
-10.5 | -0.736 | 0.00965 | -0.065 | -76.275
-10 | -0.709 | 0.00792 | -0.066 | -89.514
-9.5 | -0.676 | 0.00794 | -0.066 | -85.149
-9 | -0.638 | 0.00798 | -0.067 | -79.924
-8.5 | -0.596 | 0.00768 | -0.067 | -77.583
-8 | -0.55 | 0.00785 | -0.068 | -70.065
-7.5 | -0.502 | 0.00756 | -0.068 | -66.385
-7 | -0.451 | 0.00733 | -0.068 | -61.477
-6.5 | -0.398 | 0.00718 | -0.069 | -55.425
-6 | -0.343 | 0.00703 | -0.069 | -48.722
-5.5 | -0.286 | 0.0069 | -0.07 | -41.434
-5 | -0.228 | 0.00672 | -0.07 | -33.936
-4.5 | -0.17 | 0.00659 | -0.071 | -25.758
-4 | -0.111 | 0.00731 | -0.071 | -15.131
-3.5 | -0.051 | 0.00719 | -0.071 | -7.102
-3 | 0.009 | 0.00707 | -0.072 | 1.224
-2.5 | 0.069 | 0.00705 | -0.072 | 9.72
-2 | 0.129 | 0.00696 | -0.073 | 18.464
-1.5 | 0.189 | 0.00752 | -0.073 | 25.084
-1 | 0.249 | 0.00752 | -0.074 | 33.056
-0.5 | 0.308 | 0.00747 | -0.074 | 41.266
0 | 0.368 | 0.00745 | -0.074 | 49.418
0.5 | 0.428 | 0.00745 | -0.075 | 57.475
1 | 0.488 | 0.00748 | -0.075 | 65.213
1.5 | 0.547 | 0.00753 | -0.076 | 72.652
2 | 0.607 | 0.00759 | -0.076 | 79.873
2.5 | 0.666 | 0.00772 | -0.076 | 86.195
3 | 0.725 | 0.00796 | -0.077 | 91.023
3.5 | 0.784 | 0.008 | -0.077 | 97.885
4 | 0.842 | 0.00807 | -0.077 | 104.293
4.5 | 0.9 | 0.00819 | -0.078 | 109.863
5 | 0.957 | 0.00838 | -0.078 | 114.23
5.5 | 1.014 | 0.00852 | -0.078 | 119.053
6 | 1.069 | 0.0086 | -0.079 | 124.283
6.5 | 1.123 | 0.00885 | -0.079 | 126.951
7 | 1.176 | 0.00899 | -0.08 | 130.801
7.5 | 1.224 | 0.00934 | -0.08 | 131.025
8 | 1.27 | 0.00973 | -0.08 | 130.612
8.5 | 1.312 | 0.00999 | -0.081 | 131.425
9 | 1.348 | 0.01042 | -0.081 | 129.372
9.5 | 1.375 | 0.01019 | -0.081 | 134.92
10 | 1.399 | 0.0098 | -0.081 | 142.675
10.5 | 1.416 | 0.01298 | -0.081 | 109.108
11 | 1.427 | 0.01371 | -0.082 | 104.093
11.5 | 1.431 | 0.01452 | -0.082 | 98.534
12 | 1.427 | 0.01545 | -0.082 | 92.364
12.5 | 1.415 | 0.01654 | -0.082 | 85.556
13 | 1.396 | 0.01782 | -0.082 | 78.337
13.5 | 1.37 | 0.01934 | -0.081 | 70.85
14 | 1.338 | 0.0213 | -0.081 | 62.845
14.5 | 1.301 | 0.02368 | -0.08 | 54.949
15 | 1.258 | 0.02702 | -0.08 | 46.553
15.5 | 1.21 | 0.03154 | -0.079 | 38.372
16 | 1.161 | 0.03662 | -0.078 | 31.72
16.5 | 1.109 | 0.04393 | -0.076 | 25.233

## 114. Re 12M Mach 0.00 (2)
BIGFOIL.COM POLAR EXPORT
HN-1091
HN-1091 |  |  |  | Cl Max: | 1.8578 | at alpha= | 19 | deg
XFOIL ncrit=9 |  |  |  | L/D Max: | 147.568 | at alpha= | 7 | deg
Re: | 12000000 |  |  | Cd Min: | 0.04636 | at alpha= | 20 | deg
Mach: | 0 |  |  | Cl=0 at alpha= | -2.9661 | deg
|  |  |  | @ Cl=0.1, Cd= | 0.0050112
|  |  |  | @ Cl=0.4, Cd= | 0.0050463
|  |  |  | @ Cl=0.6, Cd= | 0.0053206
alpha (deg) | Cl | Cd | Cm | Cl/Cd
-20 | -1.5496 | 0.03752 | -0.083 | -41.3006
-19.5 | -1.576 | 0.02924 | -0.087 | -53.8988
-19 | -1.5762 | 0.02481 | -0.0875 | -63.5308
-18.5 | -1.5652 | 0.02207 | -0.0862 | -70.9198
-18 | -1.5592 | 0.02002 | -0.0823 | -77.8821
-17.5 | -1.5583 | 0.01876 | -0.0747 | -83.065
-17 | -1.5126 | 0.01747 | -0.0751 | -86.5827
-16.5 | -1.464 | 0.01632 | -0.0756 | -89.7059
-16 | -1.4131 | 0.01531 | -0.0763 | -92.2992
-15.5 | -1.3602 | 0.01442 | -0.077 | -94.3273
-15 | -1.3057 | 0.01356 | -0.078 | -96.2906
-14.5 | -1.2495 | 0.01276 | -0.0791 | -97.9232
-14 | -1.1925 | 0.01195 | -0.0804 | -99.7908
-13.5 | -1.1436 | 0.0112 | -0.0797 | -102.1071
-13 | -1.0877 | 0.01048 | -0.0805 | -103.7882
-12 | -0.9795 | 0.00935 | -0.0807 | -104.7594
-11.5 | -0.9278 | 0.00892 | -0.0802 | -104.0135
-11 | -0.8776 | 0.00849 | -0.0792 | -103.3687
-10.5 | -0.8266 | 0.00806 | -0.0784 | -102.5558
-10 | -0.7741 | 0.00771 | -0.0778 | -100.4021
-9.5 | -0.7212 | 0.0074 | -0.0773 | -97.4595
-9 | -0.6678 | 0.00706 | -0.0769 | -94.5892
-8.5 | -0.6136 | 0.00681 | -0.0766 | -90.1028
-8 | -0.5595 | 0.00654 | -0.0763 | -85.5505
-7.5 | -0.5045 | 0.00634 | -0.0761 | -79.5741
-7 | -0.4495 | 0.00611 | -0.0759 | -73.5679
-6.5 | -0.3941 | 0.00596 | -0.0757 | -66.1242
-6 | -0.3386 | 0.00579 | -0.0755 | -58.4801
-5.5 | -0.2829 | 0.00563 | -0.0754 | -50.2487
-5 | -0.2274 | 0.00549 | -0.0753 | -41.4208
-4.5 | -0.1718 | 0.00535 | -0.0752 | -32.1121
-4 | -0.1159 | 0.00526 | -0.0751 | -22.0342
-3.5 | -0.0599 | 0.00517 | -0.0751 | -11.5861
-3 | -0.0038 | 0.00512 | -0.075 | -0.74219
-2.5 | 0.0522 | 0.00508 | -0.0749 | 10.2756
-2 | 0.1078 | 0.005 | -0.0749 | 21.56
-1.5 | 0.1638 | 0.00499 | -0.0748 | 32.8257
-1 | 0.2197 | 0.00499 | -0.0747 | 44.0281
-0.5 | 0.2756 | 0.00501 | -0.0747 | 55.01
0 | 0.3314 | 0.005 | -0.0747 | 66.28
0.5 | 0.387 | 0.00503 | -0.0746 | 76.9384
1 | 0.4429 | 0.0051 | -0.0745 | 86.8431
1.5 | 0.4977 | 0.00514 | -0.0744 | 96.8288
2 | 0.5532 | 0.00521 | -0.0743 | 106.1804
2.5 | 0.6082 | 0.00534 | -0.0741 | 113.8951
3 | 0.663 | 0.00543 | -0.0739 | 122.0994
3.5 | 0.718 | 0.00557 | -0.0738 | 128.9048
4 | 0.7728 | 0.00574 | -0.0735 | 134.6341
4.5 | 0.8271 | 0.00596 | -0.0733 | 138.7752
5 | 0.8807 | 0.00623 | -0.0729 | 141.3644
5.5 | 0.9343 | 0.0065 | -0.0725 | 143.7385
6 | 0.9876 | 0.00676 | -0.072 | 146.0947
6.5 | 1.0403 | 0.00706 | -0.0715 | 147.3513
7 | 1.092 | 0.0074 | -0.0708 | 147.5676
7.5 | 1.1429 | 0.00777 | -0.07 | 147.0914
8 | 1.1927 | 0.00812 | -0.0689 | 146.8842
8.5 | 1.242 | 0.00843 | -0.0678 | 147.331
9 | 1.2913 | 0.00893 | -0.0667 | 144.6025
9.5 | 1.3398 | 0.00944 | -0.0656 | 141.928
10 | 1.3879 | 0.00995 | -0.0644 | 139.4874
10.5 | 1.435 | 0.01048 | -0.0631 | 136.9275
11 | 1.4811 | 0.01103 | -0.0616 | 134.2792
11.5 | 1.5248 | 0.01168 | -0.0597 | 130.5479
12 | 1.567 | 0.01234 | -0.0576 | 126.9854
12.5 | 1.607 | 0.01304 | -0.0552 | 123.2362
13 | 1.6437 | 0.01369 | -0.0521 | 120.0657
13.5 | 1.6695 | 0.01446 | -0.047 | 115.4564
14 | 1.6972 | 0.01525 | -0.0425 | 111.2918
14.5 | 1.7247 | 0.01611 | -0.0384 | 107.0577
15 | 1.7506 | 0.01709 | -0.0343 | 102.4342
15.5 | 1.7745 | 0.01824 | -0.0302 | 97.2862
16 | 1.7946 | 0.01965 | -0.0261 | 91.3282
16.5 | 1.8144 | 0.02122 | -0.0223 | 85.5042
17 | 1.8282 | 0.02328 | -0.0184 | 78.5309
17.5 | 1.8409 | 0.02563 | -0.015 | 71.826
18 | 1.847 | 0.0287 | -0.0117 | 64.3554
18.5 | 1.855 | 0.03194 | -0.0094 | 58.0776
19 | 1.8578 | 0.03598 | -0.0076 | 51.6342
19.5 | 1.856 | 0.04089 | -0.0066 | 45.3901
20 | 1.8535 | 0.04636 | -0.0066 | 39.9806

## 115. Re 12M Mach 0.10 (1)
BIGFOIL.COM POLAR EXPORT
HN-1091
HN-1091 |  |  |  | Cl Max: | 1.424 | at alpha= | 11.5 | deg
JavaFoil+Calcfoil stall+Eppler ext transition |  |  |  | L/D Max: | 140.586 | at alpha= | 10 | deg
Re: | 12000000 |  |  | Cd Min: | 0.00662 | at alpha= | -4.5 | deg
Mach: | 0.1 |  |  | Cl=0 at alpha= | -3.075 | deg
|  |  |  | @ Cl=0.1, Cd= | 0.0070238
|  |  |  | @ Cl=0.4, Cd= | 0.00747
|  |  |  | @ Cl=0.6, Cd= | 0.00762
alpha (deg) | Cl | Cd | Cm | Cl/Cd
-16.5 | -0.613 | 0.10676 | -0.038 | -5.742
-16 | -0.629 | 0.1005 | -0.039 | -6.256
-15.5 | -0.645 | 0.09211 | -0.04 | -6.998
-15 | -0.659 | 0.08423 | -0.042 | -7.82
-14.5 | -0.675 | 0.07244 | -0.045 | -9.321
-14 | -0.688 | 0.0629 | -0.047 | -10.943
-13.5 | -0.704 | 0.05086 | -0.05 | -13.836
-13 | -0.725 | 0.03588 | -0.054 | -20.191
-12.5 | -0.746 | 0.02295 | -0.058 | -32.525
-12 | -0.756 | 0.01647 | -0.061 | -45.894
-11.5 | -0.757 | 0.01271 | -0.063 | -59.597
-11 | -0.749 | 0.01086 | -0.064 | -68.931
-10.5 | -0.732 | 0.00985 | -0.065 | -74.388
-10 | -0.707 | 0.0092 | -0.066 | -76.887
-9.5 | -0.675 | 0.008 | -0.067 | -84.38
-9 | -0.638 | 0.00806 | -0.067 | -79.215
-8.5 | -0.597 | 0.00773 | -0.067 | -77.203
-8 | -0.552 | 0.00792 | -0.068 | -69.674
-7.5 | -0.504 | 0.00762 | -0.068 | -66.09
-7 | -0.453 | 0.00738 | -0.069 | -61.305
-6.5 | -0.399 | 0.00718 | -0.069 | -55.609
-6 | -0.344 | 0.00702 | -0.07 | -49.012
-5.5 | -0.287 | 0.00695 | -0.07 | -41.29
-5 | -0.229 | 0.00679 | -0.071 | -33.744
-4.5 | -0.17 | 0.00662 | -0.071 | -25.74
-4 | -0.111 | 0.00691 | -0.071 | -16.066
-3.5 | -0.051 | 0.00723 | -0.072 | -7.098
-3 | 0.009 | 0.00706 | -0.072 | 1.232
-2.5 | 0.069 | 0.00706 | -0.073 | 9.765
-2 | 0.129 | 0.00699 | -0.073 | 18.473
-1.5 | 0.19 | 0.00697 | -0.074 | 27.196
-1 | 0.25 | 0.00755 | -0.074 | 33.095
-0.5 | 0.31 | 0.00748 | -0.074 | 41.463
0 | 0.37 | 0.00746 | -0.075 | 49.635
0.5 | 0.43 | 0.00748 | -0.075 | 57.503
1 | 0.49 | 0.00751 | -0.076 | 65.231
1.5 | 0.55 | 0.00757 | -0.076 | 72.654
2 | 0.61 | 0.00763 | -0.076 | 79.869
2.5 | 0.669 | 0.00777 | -0.077 | 86.138
3 | 0.728 | 0.00788 | -0.077 | 92.486
3.5 | 0.787 | 0.00802 | -0.077 | 98.126
4 | 0.846 | 0.0081 | -0.078 | 104.506
4.5 | 0.904 | 0.00822 | -0.078 | 109.951
5 | 0.962 | 0.00842 | -0.079 | 114.265
5.5 | 1.019 | 0.00856 | -0.079 | 119.018
6 | 1.074 | 0.00865 | -0.079 | 124.207
6.5 | 1.129 | 0.0089 | -0.08 | 126.783
7 | 1.181 | 0.00905 | -0.08 | 130.535
7.5 | 1.229 | 0.00941 | -0.08 | 130.618
8 | 1.275 | 0.00975 | -0.081 | 130.776
8.5 | 1.317 | 0.01008 | -0.081 | 130.64
9 | 1.349 | 0.00977 | -0.081 | 138.081
9.5 | 1.377 | 0.0103 | -0.081 | 133.678
10 | 1.399 | 0.00995 | -0.082 | 140.586
10.5 | 1.415 | 0.01318 | -0.082 | 107.364
11 | 1.423 | 0.01393 | -0.082 | 102.168
11.5 | 1.424 | 0.01481 | -0.082 | 96.138
12 | 1.416 | 0.01581 | -0.082 | 89.534
12.5 | 1.399 | 0.01696 | -0.082 | 82.532
13 | 1.375 | 0.01838 | -0.082 | 74.825
13.5 | 1.345 | 0.02008 | -0.082 | 66.955
14 | 1.307 | 0.02224 | -0.081 | 58.772
14.5 | 1.262 | 0.02518 | -0.08 | 50.118
15 | 1.213 | 0.029 | -0.08 | 41.828
15.5 | 1.159 | 0.03446 | -0.078 | 33.631
16 | 1.103 | 0.04095 | -0.077 | 26.938
16.5 | 1.045 | 0.04932 | -0.076 | 21.195

## 116. Re 12M Mach 0.10 (2)
BIGFOIL.COM POLAR EXPORT
HN-1091
HN-1091 |  |  |  | Cl Max: | 1.8448 | at alpha= | 19 | deg
XFOIL ncrit=9 |  |  |  | L/D Max: | 147.648 | at alpha= | 7 | deg
Re: | 12000000 |  |  | Cd Min: | 0.05221 | at alpha= | -20 | deg
Mach: | 0.1 |  |  | Cl=0 at alpha= | -2.9645 | deg
|  |  |  | @ Cl=0.1, Cd= | 0.0050119
|  |  |  | @ Cl=0.4, Cd= | 0.0050517
|  |  |  | @ Cl=0.6, Cd= | 0.0053228
alpha (deg) | Cl | Cd | Cm | Cl/Cd
-20 | -1.4674 | 0.05221 | -0.0758 | -28.1057
-19.5 | -1.5286 | 0.03748 | -0.0858 | -40.7844
-19 | -1.5457 | 0.03002 | -0.0895 | -51.489
-18.5 | -1.5413 | 0.02576 | -0.0902 | -59.8331
-18 | -1.537 | 0.02237 | -0.089 | -68.7081
-17.5 | -1.5386 | 0.02017 | -0.0837 | -76.2816
-17 | -1.5235 | 0.01877 | -0.0786 | -81.1668
-16.5 | -1.477 | 0.01732 | -0.0788 | -85.2771
-16 | -1.4273 | 0.01605 | -0.0792 | -88.9283
-15.5 | -1.3746 | 0.015 | -0.0797 | -91.64
-15 | -1.3197 | 0.01403 | -0.0804 | -94.0627
-14.5 | -1.263 | 0.01316 | -0.0813 | -95.9726
-13.5 | -1.1547 | 0.01158 | -0.0817 | -99.715
-13 | -1.0982 | 0.01079 | -0.0822 | -101.7794
-12 | -0.9881 | 0.00952 | -0.0824 | -103.792
-11.5 | -0.9359 | 0.00904 | -0.0817 | -103.5288
-11 | -0.8849 | 0.00864 | -0.0806 | -102.419
-10.5 | -0.8333 | 0.00818 | -0.0797 | -101.8704
-10 | -0.7806 | 0.00779 | -0.079 | -100.2054
-9.5 | -0.727 | 0.00749 | -0.0784 | -97.0628
-9 | -0.6732 | 0.00713 | -0.0778 | -94.418
-8.5 | -0.6184 | 0.00686 | -0.0774 | -90.1458
-8 | -0.5638 | 0.00658 | -0.077 | -85.6839
-7.5 | -0.5084 | 0.00637 | -0.0767 | -79.8116
-7 | -0.4529 | 0.00614 | -0.0765 | -73.7622
-6.5 | -0.397 | 0.00598 | -0.0763 | -66.388
-6 | -0.3412 | 0.00581 | -0.0761 | -58.7263
-5.5 | -0.2851 | 0.00565 | -0.076 | -50.4602
-5 | -0.2291 | 0.0055 | -0.0758 | -41.6545
-4.5 | -0.1731 | 0.00536 | -0.0756 | -32.2948
-4 | -0.1168 | 0.00527 | -0.0755 | -22.1632
-3.5 | -0.0605 | 0.00518 | -0.0755 | -11.6795
-3 | -0.004 | 0.00512 | -0.0754 | -0.78125
-2.5 | 0.0523 | 0.00508 | -0.0753 | 10.2953
-2 | 0.1083 | 0.005 | -0.0752 | 21.66
-1.5 | 0.1646 | 0.005 | -0.0752 | 32.92
-1 | 0.2208 | 0.00499 | -0.0751 | 44.2485
-0.5 | 0.277 | 0.00502 | -0.075 | 55.1793
0 | 0.3331 | 0.005 | -0.075 | 66.62
0.5 | 0.389 | 0.00504 | -0.0749 | 77.1825
1 | 0.4452 | 0.0051 | -0.0748 | 87.2941
1.5 | 0.5004 | 0.00515 | -0.0747 | 97.165
2 | 0.5562 | 0.00522 | -0.0746 | 106.5517
2.5 | 0.6116 | 0.00535 | -0.0744 | 114.3178
3 | 0.6667 | 0.00544 | -0.0742 | 122.5551
3.5 | 0.722 | 0.00558 | -0.074 | 129.3907
4 | 0.7771 | 0.00576 | -0.0737 | 134.9132
4.5 | 0.8319 | 0.00598 | -0.0734 | 139.1137
5 | 0.8858 | 0.00625 | -0.073 | 141.728
5.5 | 0.9398 | 0.00652 | -0.0726 | 144.1411
6 | 0.9934 | 0.00679 | -0.0721 | 146.3034
6.5 | 1.0464 | 0.0071 | -0.0715 | 147.3803
7 | 1.0985 | 0.00744 | -0.0707 | 147.6478
7.5 | 1.1498 | 0.00781 | -0.0698 | 147.2215
8 | 1.1999 | 0.00818 | -0.0687 | 146.687
8.5 | 1.2494 | 0.00851 | -0.0674 | 146.8155
9 | 1.299 | 0.00901 | -0.0663 | 144.1731
9.5 | 1.348 | 0.00953 | -0.065 | 141.4481
10 | 1.3963 | 0.01006 | -0.0637 | 138.7972
10.5 | 1.4434 | 0.01062 | -0.0621 | 135.9134
11 | 1.4893 | 0.01121 | -0.0604 | 132.8546
11.5 | 1.5327 | 0.01189 | -0.0583 | 128.9066
12 | 1.5747 | 0.01257 | -0.0559 | 125.2745
12.5 | 1.6149 | 0.01326 | -0.0533 | 121.7873
13 | 1.6464 | 0.01393 | -0.049 | 118.191
13.5 | 1.6725 | 0.01477 | -0.0438 | 113.2363
14 | 1.7012 | 0.01558 | -0.0395 | 109.1913
14.5 | 1.7286 | 0.01652 | -0.0352 | 104.6368
15 | 1.7538 | 0.01761 | -0.0309 | 99.5911
15.5 | 1.7761 | 0.01893 | -0.0266 | 93.8246
16 | 1.7944 | 0.02056 | -0.0223 | 87.2763
16.5 | 1.8127 | 0.02236 | -0.0185 | 81.0689
17 | 1.8245 | 0.02475 | -0.0146 | 73.7172
17.5 | 1.8354 | 0.02744 | -0.0113 | 66.8878
18 | 1.8401 | 0.03091 | -0.0084 | 59.5309
18.5 | 1.8446 | 0.03478 | -0.0064 | 53.0362
19 | 1.8448 | 0.03946 | -0.0052 | 46.7511
20 | 1.8317 | 0.05179 | -0.0056 | 35.3678

## 117. Re 12M Mach 0.25 (1)
BIGFOIL.COM POLAR EXPORT
HN-1091
HN-1091 |  |  |  | Cl Max: | 1.395 | at alpha= | 10 | deg
JavaFoil+Calcfoil stall+Eppler ext transition |  |  |  | L/D Max: | 136.948 | at alpha= | 8.5 | deg
Re: | 12000000 |  |  | Cd Min: | 0.00663 | at alpha= | -4 | deg
Mach: | 0.25 |  |  | Cl=0 at alpha= | -3.0726 | deg
|  |  |  | @ Cl=0.1, Cd= | 0.007126
|  |  |  | @ Cl=0.4, Cd= | 0.0075632
|  |  |  | @ Cl=0.6, Cd= | 0.0077459
alpha (deg) | Cl | Cd | Cm | Cl/Cd
-15.5 | -0.387 | 0.11037 | -0.035 | -3.507
-15 | -0.431 | 0.10365 | -0.036 | -4.155
-14.5 | -0.471 | 0.0961 | -0.037 | -4.897
-14 | -0.506 | 0.08877 | -0.039 | -5.703
-13.5 | -0.538 | 0.08119 | -0.041 | -6.622
-13 | -0.565 | 0.07251 | -0.043 | -7.796
-12.5 | -0.592 | 0.06041 | -0.048 | -9.805
-12 | -0.621 | 0.04462 | -0.053 | -13.926
-11.5 | -0.66 | 0.02518 | -0.059 | -26.223
-11 | -0.686 | 0.01525 | -0.063 | -44.996
-10.5 | -0.691 | 0.01183 | -0.066 | -58.433
-10 | -0.685 | 0.01017 | -0.067 | -67.335
-9.5 | -0.666 | 0.00936 | -0.068 | -71.121
-9 | -0.637 | 0.0081 | -0.069 | -78.582
-8.5 | -0.6 | 0.00807 | -0.069 | -74.381
-8 | -0.558 | 0.00772 | -0.07 | -72.289
-7.5 | -0.512 | 0.00786 | -0.07 | -65.135
-7 | -0.462 | 0.00759 | -0.071 | -60.849
-6.5 | -0.408 | 0.00741 | -0.071 | -55.132
-6 | -0.352 | 0.00722 | -0.072 | -48.776
-5.5 | -0.294 | 0.00704 | -0.072 | -41.79
-5 | -0.235 | 0.00687 | -0.072 | -34.221
-4.5 | -0.175 | 0.0067 | -0.073 | -26.129
-4 | -0.114 | 0.00663 | -0.073 | -17.201
-3.5 | -0.053 | 0.00731 | -0.074 | -7.212
-3 | 0.009 | 0.00716 | -0.074 | 1.246
-2.5 | 0.071 | 0.00714 | -0.075 | 9.913
-2 | 0.133 | 0.00711 | -0.075 | 18.677
-1.5 | 0.195 | 0.00703 | -0.076 | 27.713
-1 | 0.257 | 0.00763 | -0.076 | 33.623
-0.5 | 0.319 | 0.00758 | -0.076 | 42.021
0 | 0.38 | 0.00756 | -0.077 | 50.27
0.5 | 0.442 | 0.00757 | -0.077 | 58.378
1 | 0.504 | 0.00763 | -0.078 | 65.991
1.5 | 0.565 | 0.0077 | -0.078 | 73.327
2 | 0.626 | 0.00778 | -0.078 | 80.534
2.5 | 0.687 | 0.00792 | -0.079 | 86.819
3 | 0.748 | 0.00806 | -0.079 | 92.868
3.5 | 0.809 | 0.00824 | -0.08 | 98.126
4 | 0.869 | 0.00846 | -0.08 | 102.727
4.5 | 0.928 | 0.00842 | -0.08 | 110.307
5 | 0.988 | 0.00914 | -0.081 | 108.015
5.5 | 1.046 | 0.00879 | -0.081 | 118.886
6 | 1.102 | 0.00892 | -0.081 | 123.48
6.5 | 1.157 | 0.00914 | -0.082 | 126.541
7 | 1.209 | 0.00941 | -0.082 | 128.542
7.5 | 1.257 | 0.00983 | -0.082 | 127.822
8 | 1.301 | 0.01027 | -0.083 | 126.708
8.5 | 1.337 | 0.00976 | -0.083 | 136.948
9 | 1.365 | 0.01038 | -0.083 | 131.483
9.5 | 1.384 | 0.01265 | -0.083 | 109.438
10 | 1.395 | 0.01353 | -0.084 | 103.11
10.5 | 1.394 | 0.0144 | -0.084 | 96.852
11 | 1.382 | 0.01546 | -0.084 | 89.406
11.5 | 1.356 | 0.01677 | -0.084 | 80.841
12 | 1.316 | 0.01835 | -0.084 | 71.733
12.5 | 1.263 | 0.02039 | -0.083 | 61.96
13 | 1.197 | 0.02325 | -0.082 | 51.486
13.5 | 1.117 | 0.02775 | -0.081 | 40.236
14 | 1.024 | 0.03478 | -0.079 | 29.451
14.5 | 0.925 | 0.04457 | -0.077 | 20.752
15 | 0.82 | 0.05839 | -0.073 | 14.052

## 118. Re 12M Mach 0.25 (2)
BIGFOIL.COM POLAR EXPORT
HN-1091
HN-1091 |  |  |  | Cl Max: | 1.7941 | at alpha= | 16.5 | deg
XFOIL ncrit=9 |  |  |  | L/D Max: | 148.146 | at alpha= | 7 | deg
Re: | 12000000 |  |  | Cd Min: | 0.18932 | at alpha= | -20 | deg
Mach: | 0.25 |  |  | Cl=0 at alpha= | -2.9529 | deg
|  |  |  | @ Cl=0.1, Cd= | 0.0050467
|  |  |  | @ Cl=0.4, Cd= | 0.0050697
|  |  |  | @ Cl=0.6, Cd= | 0.0053316
alpha (deg) | Cl | Cd | Cm | Cl/Cd
-20 | -0.7569 | 0.18932 | 0.0064 | -3.998
-19.5 | -0.781 | 0.17361 | -0.0027 | -4.4986
-19 | -0.8106 | 0.15777 | -0.0121 | -5.1379
-18.5 | -0.9163 | 0.12908 | -0.0301 | -7.0987
-18 | -1.1013 | 0.09216 | -0.0553 | -11.9499
-17.5 | -1.2647 | 0.0623 | -0.0764 | -20.3002
-17 | -1.3293 | 0.04579 | -0.0887 | -29.0304
-16.5 | -1.3689 | 0.03387 | -0.0976 | -40.4163
-16 | -1.3922 | 0.02659 | -0.1001 | -52.358
-15 | -1.3782 | 0.01935 | -0.0956 | -71.2248
-14.5 | -1.3295 | 0.01706 | -0.0952 | -77.9308
-14 | -1.2733 | 0.01527 | -0.0949 | -83.3857
-13.5 | -1.2154 | 0.01386 | -0.0944 | -87.6912
-13 | -1.1609 | 0.01274 | -0.0928 | -91.1224
-12.5 | -1.0948 | 0.01169 | -0.0934 | -93.6527
-12 | -1.0343 | 0.01076 | -0.0929 | -96.1245
-11.5 | -0.9804 | 0.00995 | -0.091 | -98.5327
-11 | -0.927 | 0.00934 | -0.089 | -99.2505
-10.5 | -0.8723 | 0.00884 | -0.0872 | -98.6765
-10 | -0.8165 | 0.00836 | -0.0857 | -97.6675
-9.5 | -0.7607 | 0.00789 | -0.0843 | -96.4132
-9 | -0.7034 | 0.00751 | -0.0833 | -93.6618
-8.5 | -0.6461 | 0.00714 | -0.0823 | -90.4902
-8 | -0.5884 | 0.00684 | -0.0814 | -86.0234
-7.5 | -0.5306 | 0.00655 | -0.0807 | -81.0076
-7 | -0.4721 | 0.00631 | -0.0801 | -74.8177
-6.5 | -0.4139 | 0.00609 | -0.0796 | -67.9639
-6 | -0.3555 | 0.00591 | -0.0792 | -60.1523
-5.5 | -0.2969 | 0.00575 | -0.0788 | -51.6348
-5 | -0.2387 | 0.00557 | -0.0785 | -42.8546
-4.5 | -0.1805 | 0.00543 | -0.0782 | -33.2413
-4 | -0.1221 | 0.00532 | -0.0779 | -22.9511
-3.5 | -0.0637 | 0.00523 | -0.0777 | -12.1797
-3 | -0.0055 | 0.00515 | -0.0775 | -1.068
-2.5 | 0.0529 | 0.00512 | -0.0774 | 10.332
-2 | 0.1107 | 0.00503 | -0.0772 | 22.008
-1.5 | 0.1689 | 0.00503 | -0.0771 | 33.5785
-1 | 0.2269 | 0.00502 | -0.077 | 45.1992
-0.5 | 0.2849 | 0.00504 | -0.0769 | 56.5278
0 | 0.3427 | 0.00503 | -0.0768 | 68.1312
0.5 | 0.4004 | 0.00507 | -0.0766 | 78.9744
1 | 0.4583 | 0.00514 | -0.0765 | 89.1634
1.5 | 0.5153 | 0.00519 | -0.0763 | 99.2871
2 | 0.5729 | 0.00527 | -0.0761 | 108.7097
2.5 | 0.6301 | 0.0054 | -0.0758 | 116.6852
3 | 0.6871 | 0.0055 | -0.0755 | 124.9273
3.5 | 0.7442 | 0.00566 | -0.0752 | 131.4841
4 | 0.8012 | 0.00586 | -0.0748 | 136.7235
4.5 | 0.858 | 0.00607 | -0.0743 | 141.3509
5 | 0.9138 | 0.00637 | -0.0736 | 143.4537
5.5 | 0.97 | 0.00665 | -0.073 | 145.8647
6 | 1.0254 | 0.00697 | -0.0721 | 147.1162
6.5 | 1.0803 | 0.00731 | -0.0712 | 147.7839
7 | 1.1348 | 0.00766 | -0.0701 | 148.1462
7.5 | 1.1883 | 0.00804 | -0.0688 | 147.7985
8 | 1.239 | 0.00853 | -0.0669 | 145.2521
8.5 | 1.2907 | 0.00888 | -0.0652 | 145.3491
9 | 1.3424 | 0.00942 | -0.0634 | 142.5053
9.5 | 1.3923 | 0.01004 | -0.0613 | 138.6753
10 | 1.4413 | 0.01067 | -0.059 | 135.0797
10.5 | 1.4884 | 0.01136 | -0.0564 | 131.0211
11 | 1.5329 | 0.01211 | -0.0533 | 126.5813
11.5 | 1.574 | 0.01288 | -0.0495 | 122.205
12 | 1.6052 | 0.01363 | -0.0439 | 117.7696
12.5 | 1.6353 | 0.01453 | -0.0383 | 112.5465
13 | 1.6664 | 0.01547 | -0.0332 | 107.7182
13.5 | 1.6949 | 0.01659 | -0.0281 | 102.164
14 | 1.7207 | 0.01793 | -0.0229 | 95.9677
14.5 | 1.7434 | 0.01956 | -0.0179 | 89.1309
15 | 1.7617 | 0.02159 | -0.0129 | 81.598
15.5 | 1.7769 | 0.02404 | -0.0084 | 73.9143
16 | 1.7866 | 0.02716 | -0.0043 | 65.7806
16.5 | 1.7941 | 0.03084 | -0.0011 | 58.1744
17 | 1.7913 | 0.03582 | 0.0013 | 50.0084
17.5 | 1.7861 | 0.04166 | 0.0024 | 42.8733
18 | 1.7757 | 0.04873 | 0.002 | 36.4396
18.5 | 1.7586 | 0.05726 | 0 | 30.7125
19 | 1.7258 | 0.06858 | -0.0042 | 25.1648
19.5 | 1.6984 | 0.08009 | -0.0095 | 21.2061
20 | 1.6562 | 0.09449 | -0.0173 | 17.5278

## 119. Re 12M Mach 0.50 (1)
BIGFOIL.COM POLAR EXPORT
HN-1091
HN-1091 |  |  |  | Cl Max: | 1.343 | at alpha= | 8 | deg
JavaFoil+Calcfoil stall+Eppler ext transition |  |  |  | L/D Max: | 144.649 | at alpha= | 7 | deg
Re: | 12000000 |  |  | Cd Min: | 0.00688 | at alpha= | -3.5 | deg
Mach: | 0.5 |  |  | Cl=0 at alpha= | -3.0725 | deg
|  |  |  | @ Cl=0.1, Cd= | 0.0070048
|  |  |  | @ Cl=0.4, Cd= | 0.0080446
|  |  |  | @ Cl=0.6, Cd= | 0.0083026
alpha (deg) | Cl | Cd | Cm | Cl/Cd
-20 | -0.918 | 0.16579 | -0.04 | -5.536
-19.5 | -0.89 | 0.16272 | -0.04 | -5.472
-19 | -0.868 | 0.14385 | -0.042 | -6.033
-18.5 | -0.842 | 0.13568 | -0.042 | -6.204
-18 | -0.814 | 0.13151 | -0.042 | -6.189
-17.5 | -0.785 | 0.1284 | -0.041 | -6.117
-17 | -0.758 | 0.12382 | -0.041 | -6.12
-16.5 | -0.733 | 0.1186 | -0.042 | -6.182
-16 | -0.707 | 0.11052 | -0.043 | -6.399
-15.5 | -0.678 | 0.10687 | -0.041 | -6.346
-15 | -0.652 | 0.09941 | -0.042 | -6.56
-14.5 | -0.627 | 0.09093 | -0.044 | -6.9
-14 | -0.597 | 0.09744 | -0.041 | -6.127
-13.5 | -0.57 | 0.09114 | -0.041 | -6.253
-13 | -0.546 | 0.0817 | -0.044 | -6.68
-12.5 | -0.528 | 0.06642 | -0.051 | -7.956
-12 | -0.489 | 0.08073 | -0.041 | -6.051
-11.5 | -0.467 | 0.06795 | -0.047 | -6.874
-11 | -0.452 | 0.05164 | -0.055 | -8.751
-10.5 | -0.406 | 0.07093 | -0.04 | -5.727
-10 | -0.387 | 0.05523 | -0.051 | -7.015
-9.5 | -0.389 | 0.02726 | -0.066 | -14.265
-9 | -0.325 | 0.05933 | -0.04 | -5.472
-8.5 | -0.321 | 0.03057 | -0.063 | -10.516
-8 | -0.28 | 0.04037 | -0.056 | -6.943
-7.5 | -0.482 | 0.00997 | -0.078 | -48.401
-7 | -0.476 | 0.0081 | -0.079 | -58.715
-6.5 | -0.437 | 0.00794 | -0.08 | -54.954
-6 | -0.384 | 0.008 | -0.08 | -47.934
-5.5 | -0.324 | 0.00767 | -0.081 | -42.213
-5 | -0.26 | 0.00743 | -0.081 | -35.024
-4.5 | -0.194 | 0.00719 | -0.082 | -27.033
-4 | -0.127 | 0.007 | -0.082 | -18.129
-3.5 | -0.059 | 0.00688 | -0.083 | -8.547
-3 | 0.01 | 0.0071 | -0.083 | 1.403
-2.5 | 0.079 | 0.00702 | -0.083 | 11.265
-2 | 0.148 | 0.00697 | -0.084 | 21.264
-1.5 | 0.218 | 0.00691 | -0.084 | 31.509
-1 | 0.287 | 0.00696 | -0.085 | 41.208
-0.5 | 0.356 | 0.008 | -0.085 | 44.486
0 | 0.425 | 0.00807 | -0.086 | 52.646
0.5 | 0.494 | 0.00813 | -0.086 | 60.732
1 | 0.562 | 0.00822 | -0.087 | 68.451
1.5 | 0.631 | 0.00837 | -0.087 | 75.407
2 | 0.699 | 0.00853 | -0.088 | 81.955
2.5 | 0.767 | 0.00876 | -0.088 | 87.606
3 | 0.835 | 0.009 | -0.089 | 92.71
3.5 | 0.902 | 0.0093 | -0.089 | 96.985
4 | 0.968 | 0.0097 | -0.089 | 99.738
4.5 | 1.033 | 0.01017 | -0.09 | 101.602
5 | 1.097 | 0.01077 | -0.09 | 101.886
5.5 | 1.159 | 0.01138 | -0.091 | 101.855
6 | 1.215 | 0.00981 | -0.091 | 123.958
6.5 | 1.268 | 0.00922 | -0.091 | 137.567
7 | 1.313 | 0.00907 | -0.092 | 144.649
7.5 | 1.339 | 0.01284 | -0.092 | 104.302
8 | 1.343 | 0.01416 | -0.092 | 94.809
8.5 | 1.29 | 0.01622 | -0.092 | 79.564
9 | 0.794 | 0.02142 | -0.09 | 37.051
9.5 | 0.789 | 0.03075 | -0.085 | 25.658
10 | 0.822 | 0.03114 | -0.086 | 26.409
10.5 | 0.868 | 0.02777 | -0.088 | 31.267
11 | 0.813 | 0.06136 | -0.072 | 13.246
11.5 | 0.874 | 0.04813 | -0.08 | 18.164
12 | 0.858 | 0.07369 | -0.069 | 11.642
12.5 | 0.908 | 0.06285 | -0.076 | 14.451
13 | 0.923 | 0.07438 | -0.072 | 12.413

## 120. Re 12M Mach 0.50 (2)
BIGFOIL.COM POLAR EXPORT
HN-1091
HN-1091 |  |  |  | Cl Max: | 1.5811 | at alpha= | 10 | deg
XFOIL ncrit=9 |  |  |  | L/D Max: | 151.036 | at alpha= | 6 | deg
Re: | 12000000 |  |  | Cd Min: | 0.01368 | at alpha= | 10 | deg
Mach: | 0.5 |  |  | Cl=0 at alpha= | -99 | deg
|  |  |  | @ Cl=0.1, Cd= | 0.00517
|  |  |  | @ Cl=0.4, Cd= | 0.0051843
|  |  |  | @ Cl=0.6, Cd= | 0.0054013
alpha (deg) | Cl | Cd | Cm | Cl/Cd
0 | 0.3844 | 0.00517 | -0.0843 | 74.352
0.5 | 0.45 | 0.00523 | -0.0839 | 86.0421
1.5 | 0.5808 | 0.00536 | -0.0828 | 108.3582
2 | 0.6459 | 0.0055 | -0.0821 | 117.4364
2.5 | 0.7111 | 0.00567 | -0.0813 | 125.4145
3 | 0.7757 | 0.00583 | -0.0803 | 133.0532
3.5 | 0.8418 | 0.00601 | -0.0792 | 140.0666
4.5 | 0.9726 | 0.00657 | -0.0763 | 148.0365
5 | 1.0371 | 0.00694 | -0.0744 | 149.438
5.5 | 1.1013 | 0.00734 | -0.0721 | 150.0409
6 | 1.166 | 0.00772 | -0.0696 | 151.0363
6.5 | 1.2299 | 0.00816 | -0.0666 | 150.723
7 | 1.2919 | 0.00866 | -0.0629 | 149.1801
7.5 | 1.3499 | 0.00927 | -0.0584 | 145.6203
8 | 1.3999 | 0.00985 | -0.052 | 142.1218
8.5 | 1.451 | 0.01051 | -0.0455 | 138.059
9 | 1.4943 | 0.01141 | -0.0377 | 130.9641
9.5 | 1.5379 | 0.01246 | -0.0299 | 123.427
10 | 1.5811 | 0.01368 | -0.0217 | 115.5775

## 121. Re 14M Mach 0.00 (1)
BIGFOIL.COM POLAR EXPORT
HN-1091
HN-1091 |  |  |  | Cl Max: | 1.432 | at alpha= | 11.5 | deg
JavaFoil+Calcfoil stall+Eppler ext transition |  |  |  | L/D Max: | 139.769 | at alpha= | 10.5 | deg
Re: | 14000000 |  |  | Cd Min: | 0.00656 | at alpha= | -4.5 | deg
Mach: | 0 |  |  | Cl=0 at alpha= | -3.075 | deg
|  |  |  | @ Cl=0.1, Cd= | 0.0069893
|  |  |  | @ Cl=0.4, Cd= | 0.0074353
|  |  |  | @ Cl=0.6, Cd= | 0.0075895
alpha (deg) | Cl | Cd | Cm | Cl/Cd
-17 | -0.636 | 0.10762 | -0.039 | -5.91
-16.5 | -0.651 | 0.10018 | -0.04 | -6.499
-16 | -0.665 | 0.09259 | -0.041 | -7.183
-15.5 | -0.678 | 0.08521 | -0.042 | -7.952
-15 | -0.693 | 0.07419 | -0.045 | -9.336
-14.5 | -0.707 | 0.06315 | -0.047 | -11.195
-14 | -0.718 | 0.05431 | -0.049 | -13.214
-13.5 | -0.738 | 0.03913 | -0.053 | -18.859
-13 | -0.759 | 0.02585 | -0.057 | -29.373
-12.5 | -0.771 | 0.01834 | -0.059 | -42.035
-12 | -0.774 | 0.01398 | -0.061 | -55.398
-11.5 | -0.77 | 0.01149 | -0.063 | -67.062
-11 | -0.758 | 0.01019 | -0.064 | -74.384
-10.5 | -0.737 | 0.00944 | -0.065 | -78.129
-10 | -0.71 | 0.00823 | -0.066 | -86.207
-9.5 | -0.676 | 0.00822 | -0.066 | -82.231
-9 | -0.638 | 0.00784 | -0.067 | -81.299
-8.5 | -0.596 | 0.00808 | -0.067 | -73.739
-8 | -0.55 | 0.00774 | -0.068 | -71.076
-7.5 | -0.502 | 0.00751 | -0.068 | -66.795
-7 | -0.451 | 0.00728 | -0.068 | -61.933
-6.5 | -0.398 | 0.00708 | -0.069 | -56.192
-6 | -0.343 | 0.00697 | -0.069 | -49.137
-5.5 | -0.286 | 0.00689 | -0.07 | -41.462
-5 | -0.228 | 0.00668 | -0.07 | -34.16
-4.5 | -0.17 | 0.00656 | -0.071 | -25.844
-4 | -0.111 | 0.00721 | -0.071 | -15.33
-3.5 | -0.051 | 0.00709 | -0.071 | -7.206
-3 | 0.009 | 0.00707 | -0.072 | 1.223
-2.5 | 0.069 | 0.00701 | -0.072 | 9.78
-2 | 0.129 | 0.00697 | -0.073 | 18.445
-1.5 | 0.189 | 0.00752 | -0.073 | 25.081
-1 | 0.249 | 0.00753 | -0.074 | 32.991
-0.5 | 0.308 | 0.00746 | -0.074 | 41.349
0 | 0.368 | 0.00743 | -0.074 | 49.545
0.5 | 0.428 | 0.00744 | -0.075 | 57.56
1 | 0.488 | 0.00747 | -0.075 | 65.287
1.5 | 0.547 | 0.00751 | -0.076 | 72.829
2 | 0.607 | 0.0076 | -0.076 | 79.861
2.5 | 0.666 | 0.00768 | -0.076 | 86.688
3 | 0.725 | 0.00796 | -0.077 | 91.033
3.5 | 0.784 | 0.00797 | -0.077 | 98.295
4 | 0.842 | 0.00805 | -0.077 | 104.588
4.5 | 0.9 | 0.00816 | -0.078 | 110.222
5 | 0.957 | 0.00833 | -0.078 | 114.987
5.5 | 1.014 | 0.00846 | -0.078 | 119.91
6 | 1.069 | 0.00849 | -0.079 | 125.943
6.5 | 1.123 | 0.00872 | -0.079 | 128.861
7 | 1.176 | 0.00886 | -0.08 | 132.674
7.5 | 1.224 | 0.00919 | -0.08 | 133.15
8 | 1.27 | 0.00959 | -0.08 | 132.412
8.5 | 1.312 | 0.0098 | -0.081 | 133.922
9 | 1.348 | 0.01019 | -0.081 | 132.301
9.5 | 1.376 | 0.00997 | -0.081 | 137.981
10 | 1.399 | 0.01062 | -0.081 | 131.774
10.5 | 1.417 | 0.01013 | -0.081 | 139.769
11 | 1.428 | 0.0134 | -0.082 | 106.553
11.5 | 1.432 | 0.01418 | -0.082 | 100.979
12 | 1.428 | 0.01511 | -0.082 | 94.532
12.5 | 1.417 | 0.0161 | -0.082 | 88.042
13 | 1.398 | 0.01731 | -0.082 | 80.797
13.5 | 1.373 | 0.01877 | -0.082 | 73.156
14 | 1.342 | 0.02052 | -0.081 | 65.404
14.5 | 1.305 | 0.02277 | -0.081 | 57.306
15 | 1.262 | 0.02579 | -0.08 | 48.953
15.5 | 1.215 | 0.0298 | -0.079 | 40.78
16 | 1.166 | 0.0348 | -0.078 | 33.499
16.5 | 1.115 | 0.04113 | -0.077 | 27.096

## 122. Re 14M Mach 0.00 (2)
BIGFOIL.COM POLAR EXPORT
HN-1091
HN-1091 |  |  |  | Cl Max: | 1.8757 | at alpha= | 20 | deg
XFOIL ncrit=9 |  |  |  | L/D Max: | 149.778 | at alpha= | 7.5 | deg
Re: | 14000000 |  |  | Cd Min: | 0.0438 | at alpha= | 20 | deg
Mach: | 0 |  |  | Cl=0 at alpha= | -2.9609 | deg
|  |  |  | @ Cl=0.1, Cd= | 0.0049968
|  |  |  | @ Cl=0.4, Cd= | 0.0050349
|  |  |  | @ Cl=0.6, Cd= | 0.0053153
alpha (deg) | Cl | Cd | Cm | Cl/Cd
-20 | -1.5701 | 0.03512 | -0.0844 | -44.7067
-19.5 | -1.5917 | 0.02773 | -0.0874 | -57.3999
-19 | -1.5912 | 0.02362 | -0.0874 | -67.3666
-18.5 | -1.5788 | 0.02121 | -0.0856 | -74.4366
-18 | -1.5827 | 0.01942 | -0.0791 | -81.4985
-17.5 | -1.557 | 0.01798 | -0.0761 | -86.5962
-17 | -1.5108 | 0.01675 | -0.0765 | -90.197
-16.5 | -1.462 | 0.01565 | -0.0769 | -93.4185
-16 | -1.4112 | 0.01466 | -0.0774 | -96.2619
-15.5 | -1.358 | 0.01381 | -0.0782 | -98.3345
-15 | -1.3032 | 0.013 | -0.0791 | -100.2462
-14.5 | -1.247 | 0.01225 | -0.0802 | -101.7959
-14 | -1.1946 | 0.0116 | -0.0802 | -102.9828
-13.5 | -1.1416 | 0.01087 | -0.0804 | -105.023
-13 | -1.0844 | 0.01017 | -0.0814 | -106.6273
-12.5 | -1.0333 | 0.00954 | -0.081 | -108.3124
-12 | -0.9824 | 0.00908 | -0.0803 | -108.1938
-11.5 | -0.9318 | 0.00868 | -0.0794 | -107.3502
-11 | -0.881 | 0.00832 | -0.0786 | -105.8894
-10.5 | -0.8293 | 0.0079 | -0.0779 | -104.9747
-10 | -0.7768 | 0.00754 | -0.0774 | -103.0239
-9.5 | -0.7235 | 0.00726 | -0.077 | -99.6556
-9 | -0.6698 | 0.00693 | -0.0766 | -96.6522
-8.5 | -0.6156 | 0.00668 | -0.0763 | -92.1557
-8 | -0.5611 | 0.00643 | -0.076 | -87.2628
-7.5 | -0.5061 | 0.00623 | -0.0758 | -81.236
-7 | -0.4508 | 0.00601 | -0.0757 | -75.0083
-6.5 | -0.3953 | 0.00587 | -0.0755 | -67.3424
-6 | -0.3399 | 0.00571 | -0.0754 | -59.5271
-5.5 | -0.284 | 0.00557 | -0.0753 | -50.9874
-5 | -0.2283 | 0.00542 | -0.0752 | -42.1218
-4.5 | -0.1724 | 0.00531 | -0.0751 | -32.467
-4 | -0.1164 | 0.00521 | -0.0751 | -22.3417
-3.5 | -0.0604 | 0.00514 | -0.075 | -11.751
-3 | -0.0044 | 0.00507 | -0.075 | -0.86785
-2.5 | 0.0518 | 0.00504 | -0.0749 | 10.2778
-2 | 0.1076 | 0.00499 | -0.0748 | 21.5631
-1.5 | 0.1638 | 0.00496 | -0.0748 | 33.0242
-1 | 0.2197 | 0.00498 | -0.0748 | 44.1165
-0.5 | 0.2758 | 0.00499 | -0.0748 | 55.2705
0 | 0.3316 | 0.005 | -0.0747 | 66.32
0.5 | 0.3873 | 0.00502 | -0.0746 | 77.1514
1.5 | 0.4984 | 0.00515 | -0.0745 | 96.7767
2.5 | 0.609 | 0.00533 | -0.0743 | 114.2589
3 | 0.6645 | 0.00541 | -0.0742 | 122.8281
3.5 | 0.719 | 0.00554 | -0.074 | 129.7834
4 | 0.7741 | 0.00569 | -0.0738 | 136.0457
4.5 | 0.8283 | 0.00592 | -0.0735 | 139.9155
5 | 0.8824 | 0.00615 | -0.0732 | 143.4797
5.5 | 0.9362 | 0.0064 | -0.0728 | 146.2812
6 | 0.989 | 0.00671 | -0.0723 | 147.392
6.5 | 1.0421 | 0.00699 | -0.0718 | 149.0844
7 | 1.0942 | 0.00732 | -0.0712 | 149.4809
7.5 | 1.1458 | 0.00765 | -0.0705 | 149.7778
8 | 1.1956 | 0.00807 | -0.0695 | 148.1537
8.5 | 1.2447 | 0.00842 | -0.0683 | 147.8266
9 | 1.2942 | 0.00874 | -0.0673 | 148.0778
9.5 | 1.3434 | 0.00923 | -0.0662 | 145.5471
10 | 1.3917 | 0.00973 | -0.0651 | 143.0319
10.5 | 1.439 | 0.01026 | -0.0638 | 140.2534
11 | 1.485 | 0.01083 | -0.0622 | 137.1191
11.5 | 1.5292 | 0.01145 | -0.0605 | 133.5546
12 | 1.572 | 0.01209 | -0.0585 | 130.0248
12.5 | 1.6136 | 0.01272 | -0.0563 | 126.8553
13 | 1.6525 | 0.01339 | -0.0537 | 123.413
13.5 | 1.6796 | 0.01411 | -0.0488 | 119.0361
14 | 1.7082 | 0.01481 | -0.0443 | 115.341
14.5 | 1.7363 | 0.01561 | -0.0402 | 111.23
15 | 1.7628 | 0.01653 | -0.036 | 106.6425
15.5 | 1.7862 | 0.01765 | -0.0318 | 101.2011
16 | 1.8062 | 0.01904 | -0.0274 | 94.8634
16.5 | 1.8263 | 0.02051 | -0.0235 | 89.0444
17 | 1.84 | 0.02252 | -0.0194 | 81.7052
17.5 | 1.8536 | 0.02473 | -0.0159 | 74.9535
18 | 1.8613 | 0.02757 | -0.0125 | 67.5118
18.5 | 1.87 | 0.03063 | -0.01 | 61.0513
19 | 1.8733 | 0.03448 | -0.0079 | 54.33
20 | 1.8757 | 0.0438 | -0.0063 | 42.8242

## 123. Re 14M Mach 0.10 (1)
BIGFOIL.COM POLAR EXPORT
HN-1091
HN-1091 |  |  |  | Cl Max: | 1.425 | at alpha= | 11.5 | deg
JavaFoil+Calcfoil stall+Eppler ext transition |  |  |  | L/D Max: | 144.054 | at alpha= | 10 | deg
Re: | 14000000 |  |  | Cd Min: | 0.00662 | at alpha= | -4.5 | deg
Mach: | 0.1 |  |  | Cl=0 at alpha= | -3.075 | deg
|  |  |  | @ Cl=0.1, Cd= | 0.0070032
|  |  |  | @ Cl=0.4, Cd= | 0.007455
|  |  |  | @ Cl=0.6, Cd= | 0.0075967
alpha (deg) | Cl | Cd | Cm | Cl/Cd
-17 | -0.596 | 0.11209 | -0.038 | -5.321
-16.5 | -0.614 | 0.10447 | -0.039 | -5.881
-16 | -0.63 | 0.09835 | -0.039 | -6.407
-15.5 | -0.646 | 0.08991 | -0.041 | -7.188
-15 | -0.661 | 0.08164 | -0.043 | -8.095
-14.5 | -0.679 | 0.06917 | -0.046 | -9.812
-14 | -0.691 | 0.06099 | -0.048 | -11.322
-13.5 | -0.71 | 0.04632 | -0.051 | -15.334
-13 | -0.734 | 0.03123 | -0.056 | -23.492
-12.5 | -0.752 | 0.0208 | -0.059 | -36.167
-12 | -0.761 | 0.01519 | -0.061 | -50.058
-11.5 | -0.76 | 0.01217 | -0.063 | -62.443
-11 | -0.751 | 0.01052 | -0.064 | -71.385
-10.5 | -0.733 | 0.00961 | -0.065 | -76.314
-10 | -0.708 | 0.00792 | -0.066 | -89.344
-9.5 | -0.676 | 0.00834 | -0.067 | -80.981
-9 | -0.638 | 0.00792 | -0.067 | -80.622
-8.5 | -0.597 | 0.00762 | -0.067 | -78.366
-8 | -0.552 | 0.00781 | -0.068 | -70.686
-7.5 | -0.504 | 0.00751 | -0.068 | -67.012
-7 | -0.453 | 0.00735 | -0.069 | -61.575
-6.5 | -0.399 | 0.00715 | -0.069 | -55.886
-6 | -0.344 | 0.00697 | -0.07 | -49.339
-5.5 | -0.287 | 0.00688 | -0.07 | -41.712
-5 | -0.229 | 0.00672 | -0.071 | -34.082
-4.5 | -0.17 | 0.00662 | -0.071 | -25.734
-4 | -0.111 | 0.00726 | -0.071 | -15.305
-3.5 | -0.051 | 0.00715 | -0.072 | -7.184
-3 | 0.009 | 0.00707 | -0.072 | 1.23
-2.5 | 0.069 | 0.00706 | -0.073 | 9.76
-2 | 0.129 | 0.00695 | -0.073 | 18.581
-1.5 | 0.19 | 0.00751 | -0.074 | 25.237
-1 | 0.25 | 0.00753 | -0.074 | 33.161
-0.5 | 0.31 | 0.00746 | -0.074 | 41.543
0 | 0.37 | 0.00744 | -0.075 | 49.768
0.5 | 0.43 | 0.00747 | -0.075 | 57.585
1 | 0.49 | 0.00748 | -0.076 | 65.51
1.5 | 0.55 | 0.00753 | -0.076 | 73.069
2 | 0.61 | 0.00761 | -0.076 | 80.11
2.5 | 0.669 | 0.00772 | -0.077 | 86.635
3 | 0.728 | 0.00795 | -0.077 | 91.678
3.5 | 0.787 | 0.00799 | -0.077 | 98.509
4 | 0.846 | 0.00808 | -0.078 | 104.754
4.5 | 0.904 | 0.0082 | -0.078 | 110.23
5 | 0.962 | 0.00836 | -0.079 | 115.038
5.5 | 1.019 | 0.0085 | -0.079 | 119.91
6 | 1.074 | 0.00853 | -0.079 | 125.901
6.5 | 1.129 | 0.00877 | -0.08 | 128.644
7 | 1.181 | 0.00892 | -0.08 | 132.391
7.5 | 1.229 | 0.00926 | -0.08 | 132.726
8 | 1.275 | 0.0096 | -0.081 | 132.844
8.5 | 1.317 | 0.00989 | -0.081 | 133.128
9 | 1.352 | 0.0103 | -0.081 | 131.228
9.5 | 1.378 | 0.01009 | -0.081 | 136.555
10 | 1.4 | 0.00972 | -0.082 | 144.054
10.5 | 1.415 | 0.01288 | -0.082 | 109.899
11 | 1.424 | 0.01363 | -0.082 | 104.447
11.5 | 1.425 | 0.01446 | -0.082 | 98.539
12 | 1.417 | 0.01543 | -0.082 | 91.864
12.5 | 1.401 | 0.01652 | -0.082 | 84.844
13 | 1.378 | 0.01783 | -0.082 | 77.258
13.5 | 1.347 | 0.01946 | -0.082 | 69.217
14 | 1.31 | 0.02148 | -0.081 | 60.968
14.5 | 1.266 | 0.02413 | -0.081 | 52.479
15 | 1.217 | 0.02781 | -0.08 | 43.766
15.5 | 1.163 | 0.03276 | -0.079 | 35.504
16 | 1.109 | 0.03836 | -0.078 | 28.905
16.5 | 1.05 | 0.04682 | -0.076 | 22.421

## 124. Re 14M Mach 0.10 (2)
BIGFOIL.COM POLAR EXPORT
HN-1091
HN-1091 |  |  |  | Cl Max: | 1.8609 | at alpha= | 19 | deg
XFOIL ncrit=9 |  |  |  | L/D Max: | 149.896 | at alpha= | 7.5 | deg
Re: | 14000000 |  |  | Cd Min: | 0.04826 | at alpha= | 20 | deg
Mach: | 0.1 |  |  | Cl=0 at alpha= | -2.9593 | deg
|  |  |  | @ Cl=0.1, Cd= | 0.0050072
|  |  |  | @ Cl=0.4, Cd= | 0.0050423
|  |  |  | @ Cl=0.6, Cd= | 0.0053132
alpha (deg) | Cl | Cd | Cm | Cl/Cd
-20 | -1.5 | 0.04769 | -0.0791 | -31.4531
-19.5 | -1.55 | 0.035 | -0.0873 | -44.2857
-19 | -1.5631 | 0.02833 | -0.0902 | -55.1747
-18.5 | -1.5563 | 0.02453 | -0.0903 | -63.4448
-18 | -1.5518 | 0.02146 | -0.0883 | -72.3113
-17.5 | -1.5646 | 0.01971 | -0.08 | -79.381
-17 | -1.5213 | 0.01808 | -0.08 | -84.1427
-16.5 | -1.4747 | 0.01667 | -0.0801 | -88.4643
-16 | -1.4255 | 0.01539 | -0.0804 | -92.6251
-15.5 | -1.3726 | 0.01435 | -0.0808 | -95.6516
-15 | -1.3175 | 0.01345 | -0.0815 | -97.9554
-14.5 | -1.2607 | 0.01262 | -0.0824 | -99.897
-14 | -1.2068 | 0.01191 | -0.0824 | -101.3266
-13.5 | -1.153 | 0.01122 | -0.0824 | -102.7629
-13 | -1.0946 | 0.01047 | -0.0833 | -104.5463
-12.5 | -1.0422 | 0.00976 | -0.0829 | -106.7828
-12 | -0.9909 | 0.00925 | -0.082 | -107.1243
-11.5 | -0.94 | 0.0088 | -0.081 | -106.8182
-11 | -0.8886 | 0.00843 | -0.08 | -105.4093
-10.5 | -0.8361 | 0.00803 | -0.0792 | -104.122
-10 | -0.7834 | 0.00762 | -0.0785 | -102.8084
-9.5 | -0.7295 | 0.00732 | -0.078 | -99.6585
-9 | -0.6751 | 0.007 | -0.0775 | -96.4429
-8.5 | -0.6206 | 0.00672 | -0.0771 | -92.3512
-8 | -0.5654 | 0.00648 | -0.0768 | -87.2531
-7.5 | -0.5101 | 0.00626 | -0.0765 | -81.4856
-7 | -0.4542 | 0.00604 | -0.0763 | -75.1987
-6.5 | -0.3983 | 0.00589 | -0.0761 | -67.6231
-6 | -0.3424 | 0.00573 | -0.0759 | -59.7557
-5.5 | -0.2861 | 0.00559 | -0.0758 | -51.1807
-5 | -0.23 | 0.00544 | -0.0757 | -42.2794
-4.5 | -0.1738 | 0.00532 | -0.0756 | -32.6692
-4 | -0.1174 | 0.00522 | -0.0755 | -22.4904
-3.5 | -0.061 | 0.00514 | -0.0754 | -11.8677
-3 | -0.0046 | 0.00508 | -0.0753 | -0.90551
-2.5 | 0.0519 | 0.00505 | -0.0753 | 10.2772
-2 | 0.1081 | 0.005 | -0.0752 | 21.62
-1.5 | 0.1645 | 0.00497 | -0.0752 | 33.0986
-1 | 0.2208 | 0.00498 | -0.0751 | 44.3373
-0.5 | 0.2772 | 0.00499 | -0.0751 | 55.5511
0 | 0.3333 | 0.005 | -0.075 | 66.66
0.5 | 0.3894 | 0.00503 | -0.075 | 77.4155
1.5 | 0.5011 | 0.00516 | -0.0748 | 97.1124
2 | 0.5569 | 0.00522 | -0.0747 | 106.6858
2.5 | 0.6124 | 0.00534 | -0.0745 | 114.6816
3 | 0.6681 | 0.00542 | -0.0744 | 123.2657
3.5 | 0.7231 | 0.00555 | -0.0742 | 130.2883
4 | 0.7786 | 0.0057 | -0.074 | 136.5965
4.5 | 0.8331 | 0.00594 | -0.0737 | 140.2525
5 | 0.8875 | 0.00617 | -0.0733 | 143.8412
5.5 | 0.9416 | 0.00643 | -0.0729 | 146.4386
6 | 0.9949 | 0.00673 | -0.0724 | 147.8306
6.5 | 1.0483 | 0.00702 | -0.0718 | 149.3305
7 | 1.1009 | 0.00735 | -0.0712 | 149.7823
7.5 | 1.1527 | 0.00769 | -0.0704 | 149.896
8 | 1.2028 | 0.00813 | -0.0693 | 147.9459
8.5 | 1.2524 | 0.00847 | -0.068 | 147.863
9 | 1.3023 | 0.00881 | -0.0669 | 147.8207
9.5 | 1.3517 | 0.00931 | -0.0657 | 145.188
10 | 1.4003 | 0.00982 | -0.0644 | 142.5967
10.5 | 1.4479 | 0.01036 | -0.0629 | 139.7587
11 | 1.4939 | 0.01096 | -0.0612 | 136.3047
11.5 | 1.538 | 0.01162 | -0.0592 | 132.358
12 | 1.5805 | 0.01229 | -0.0569 | 128.6005
12.5 | 1.6216 | 0.01295 | -0.0544 | 125.2201
13 | 1.6562 | 0.01364 | -0.0507 | 121.4223
13.5 | 1.6838 | 0.01436 | -0.0457 | 117.2563
14 | 1.7131 | 0.01511 | -0.0413 | 113.3752
14.5 | 1.7406 | 0.01599 | -0.037 | 108.8555
15 | 1.7655 | 0.01705 | -0.0325 | 103.5484
15.5 | 1.7876 | 0.01834 | -0.028 | 97.47
16 | 1.806 | 0.01992 | -0.0236 | 90.6627
16.5 | 1.8249 | 0.02161 | -0.0196 | 84.447
17 | 1.8376 | 0.02386 | -0.0156 | 77.0159
17.5 | 1.8494 | 0.02639 | -0.0122 | 70.0796
18 | 1.8548 | 0.02968 | -0.009 | 62.4933
19 | 1.8609 | 0.03781 | -0.0052 | 49.2171
20 | 1.8609 | 0.04826 | -0.0048 | 38.5599

## 125. Re 14M Mach 0.25 (1)
BIGFOIL.COM POLAR EXPORT
HN-1091
HN-1091 |  |  |  | Cl Max: | 1.395 | at alpha= | 10 | deg
JavaFoil+Calcfoil stall+Eppler ext transition |  |  |  | L/D Max: | 140.941 | at alpha= | 9.5 | deg
Re: | 14000000 |  |  | Cd Min: | 0.00667 | at alpha= | -4.5 | deg
Mach: | 0.25 |  |  | Cl=0 at alpha= | -3.0726 | deg
|  |  |  | @ Cl=0.1, Cd= | 0.0070713
|  |  |  | @ Cl=0.4, Cd= | 0.0075529
|  |  |  | @ Cl=0.6, Cd= | 0.0077274
alpha (deg) | Cl | Cd | Cm | Cl/Cd
-15.5 | -0.387 | 0.1088 | -0.036 | -3.561
-15 | -0.431 | 0.10231 | -0.036 | -4.213
-14.5 | -0.471 | 0.09524 | -0.038 | -4.945
-14 | -0.507 | 0.0877 | -0.039 | -5.779
-13.5 | -0.539 | 0.07989 | -0.041 | -6.741
-13 | -0.566 | 0.07118 | -0.044 | -7.958
-12.5 | -0.593 | 0.05926 | -0.048 | -10.013
-12 | -0.626 | 0.04164 | -0.054 | -15.029
-11.5 | -0.665 | 0.02303 | -0.06 | -28.888
-11 | -0.689 | 0.01436 | -0.064 | -48.024
-10.5 | -0.694 | 0.01137 | -0.066 | -61.007
-10 | -0.686 | 0.00993 | -0.067 | -69.093
-9.5 | -0.666 | 0.00919 | -0.068 | -72.471
-9 | -0.637 | 0.00795 | -0.069 | -80.091
-8.5 | -0.6 | 0.00794 | -0.069 | -75.623
-8 | -0.558 | 0.00762 | -0.07 | -73.294
-7.5 | -0.512 | 0.0078 | -0.07 | -65.613
-7 | -0.462 | 0.0075 | -0.071 | -61.566
-6.5 | -0.408 | 0.00729 | -0.071 | -56.006
-6 | -0.352 | 0.00715 | -0.072 | -49.239
-5.5 | -0.294 | 0.00698 | -0.072 | -42.152
-5 | -0.235 | 0.0068 | -0.072 | -34.589
-4.5 | -0.175 | 0.00667 | -0.073 | -26.225
-4 | -0.114 | 0.00694 | -0.073 | -16.424
-3.5 | -0.053 | 0.00722 | -0.074 | -7.301
-3 | 0.009 | 0.00716 | -0.074 | 1.247
-2.5 | 0.071 | 0.00709 | -0.075 | 9.98
-2 | 0.133 | 0.00705 | -0.075 | 18.83
-1.5 | 0.195 | 0.00704 | -0.076 | 27.669
-1 | 0.257 | 0.00761 | -0.076 | 33.727
-0.5 | 0.319 | 0.00756 | -0.076 | 42.128
0 | 0.38 | 0.00754 | -0.077 | 50.422
0.5 | 0.442 | 0.00758 | -0.077 | 58.275
1 | 0.504 | 0.00762 | -0.078 | 66.067
1.5 | 0.565 | 0.00767 | -0.078 | 73.617
2 | 0.626 | 0.00777 | -0.078 | 80.59
2.5 | 0.687 | 0.00787 | -0.079 | 87.324
3 | 0.748 | 0.00803 | -0.079 | 93.21
3.5 | 0.809 | 0.00817 | -0.08 | 98.928
4 | 0.869 | 0.00824 | -0.08 | 105.417
4.5 | 0.928 | 0.00839 | -0.08 | 110.716
5 | 0.988 | 0.00857 | -0.081 | 115.235
5.5 | 1.046 | 0.00873 | -0.081 | 119.773
6 | 1.102 | 0.0088 | -0.081 | 125.286
6.5 | 1.157 | 0.00901 | -0.082 | 128.471
7 | 1.209 | 0.00928 | -0.082 | 130.276
7.5 | 1.257 | 0.00968 | -0.082 | 129.864
8 | 1.301 | 0.01008 | -0.083 | 129.133
8.5 | 1.34 | 0.01053 | -0.083 | 127.271
9 | 1.365 | 0.01015 | -0.083 | 134.482
9.5 | 1.385 | 0.00983 | -0.084 | 140.941
10 | 1.395 | 0.0132 | -0.084 | 105.721
10.5 | 1.395 | 0.01407 | -0.084 | 99.158
11 | 1.383 | 0.0151 | -0.084 | 91.612
11.5 | 1.358 | 0.0163 | -0.084 | 83.297
12 | 1.318 | 0.01781 | -0.084 | 74.003
12.5 | 1.266 | 0.01976 | -0.083 | 64.069
13 | 1.2 | 0.02242 | -0.083 | 53.534
13.5 | 1.121 | 0.02638 | -0.082 | 42.494
14 | 1.03 | 0.03271 | -0.08 | 31.479
14.5 | 0.929 | 0.04238 | -0.077 | 21.925
15 | 0.826 | 0.05433 | -0.074 | 15.213

## 126. Re 14M Mach 0.25 (2)
BIGFOIL.COM POLAR EXPORT
HN-1091
HN-1091 |  |  |  | Cl Max: | 1.8088 | at alpha= | 17 | deg
XFOIL ncrit=9 |  |  |  | L/D Max: | 151.102 | at alpha= | 7 | deg
Re: | 14000000 |  |  | Cd Min: | 0.18463 | at alpha= | -20 | deg
Mach: | 0.25 |  |  | Cl=0 at alpha= | -2.9503 | deg
|  |  |  | @ Cl=0.1, Cd= | 0.005019
|  |  |  | @ Cl=0.4, Cd= | 0.0050595
|  |  |  | @ Cl=0.6, Cd= | 0.005325
alpha (deg) | Cl | Cd | Cm | Cl/Cd
-20 | -0.7756 | 0.18463 | 0.0039 | -4.2008
-19.5 | -0.7998 | 0.16939 | -0.0051 | -4.7216
-19 | -0.8623 | 0.14749 | -0.0185 | -5.8465
-18.5 | -1.0228 | 0.11149 | -0.0425 | -9.1739
-18 | -1.2144 | 0.0765 | -0.0672 | -15.8745
-17.5 | -1.3312 | 0.05328 | -0.084 | -24.985
-17 | -1.3803 | 0.0393 | -0.0948 | -35.1221
-16.5 | -1.4081 | 0.03003 | -0.1006 | -46.8898
-16 | -1.4284 | 0.02423 | -0.1002 | -58.9517
-15.5 | -1.4236 | 0.02062 | -0.098 | -69.0398
-15 | -1.3828 | 0.01806 | -0.097 | -76.567
-14.5 | -1.331 | 0.01608 | -0.0963 | -82.7736
-14 | -1.2735 | 0.01447 | -0.0959 | -88.0097
-13.5 | -1.2204 | 0.01324 | -0.0941 | -92.1752
-13 | -1.1573 | 0.01214 | -0.0941 | -95.3295
-12.5 | -1.0922 | 0.01118 | -0.0944 | -97.6923
-12 | -1.0373 | 0.01046 | -0.0926 | -99.1683
-11.5 | -0.9846 | 0.00971 | -0.0904 | -101.4006
-11 | -0.9318 | 0.00912 | -0.0882 | -102.1711
-10.5 | -0.8763 | 0.00861 | -0.0866 | -101.777
-10 | -0.8196 | 0.00819 | -0.0852 | -100.0733
-9.5 | -0.7633 | 0.00773 | -0.0839 | -98.7451
-9 | -0.7059 | 0.00734 | -0.0829 | -96.1717
-8.5 | -0.6483 | 0.00702 | -0.0819 | -92.3504
-8 | -0.5904 | 0.0067 | -0.0812 | -88.1194
-7.5 | -0.5322 | 0.00644 | -0.0805 | -82.6398
-7 | -0.4735 | 0.0062 | -0.0799 | -76.371
-6.5 | -0.4153 | 0.00599 | -0.0794 | -69.3322
-6 | -0.3567 | 0.00584 | -0.079 | -61.0788
-5.5 | -0.298 | 0.00568 | -0.0787 | -52.4648
-5 | -0.2394 | 0.00552 | -0.0784 | -43.3696
-4.5 | -0.1813 | 0.00536 | -0.0781 | -33.8246
-4 | -0.1228 | 0.00526 | -0.0779 | -23.346
-3.5 | -0.0642 | 0.00518 | -0.0777 | -12.3938
-3 | -0.0058 | 0.00512 | -0.0775 | -1.1328
-2.5 | 0.0525 | 0.00506 | -0.0774 | 10.3755
-2 | 0.1105 | 0.00501 | -0.0772 | 22.0559
-1.5 | 0.1688 | 0.00499 | -0.0771 | 33.8277
-1 | 0.2269 | 0.005 | -0.077 | 45.38
-0.5 | 0.2851 | 0.00501 | -0.077 | 56.9062
0 | 0.3431 | 0.00502 | -0.0769 | 68.3466
0.5 | 0.4008 | 0.00506 | -0.0767 | 79.2095
1 | 0.4587 | 0.00514 | -0.0766 | 89.2412
1.5 | 0.516 | 0.0052 | -0.0764 | 99.2308
2 | 0.5737 | 0.00527 | -0.0762 | 108.8615
2.5 | 0.6311 | 0.00539 | -0.076 | 117.0872
3 | 0.6883 | 0.0055 | -0.0757 | 125.1455
3.5 | 0.7455 | 0.00562 | -0.0754 | 132.6512
4 | 0.8029 | 0.00578 | -0.0751 | 138.91
4.5 | 0.8593 | 0.00603 | -0.0746 | 142.5041
5 | 0.9158 | 0.00628 | -0.074 | 145.828
5.5 | 0.9716 | 0.00659 | -0.0733 | 147.4355
6 | 1.0274 | 0.00688 | -0.0725 | 149.3314
6.5 | 1.083 | 0.00719 | -0.0717 | 150.6259
7 | 1.1378 | 0.00753 | -0.0706 | 151.1023
7.5 | 1.1908 | 0.00797 | -0.0693 | 149.4103
8 | 1.2433 | 0.00841 | -0.0677 | 147.8359
8.5 | 1.2942 | 0.00881 | -0.0658 | 146.9012
9 | 1.3456 | 0.00925 | -0.064 | 145.4703
9.5 | 1.3964 | 0.00983 | -0.062 | 142.0549
10 | 1.4462 | 0.01042 | -0.0599 | 138.7908
10.5 | 1.4934 | 0.01112 | -0.0572 | 134.2986
11 | 1.5385 | 0.01186 | -0.0542 | 129.7218
11.5 | 1.5823 | 0.01258 | -0.0509 | 125.779
12 | 1.6152 | 0.01332 | -0.0455 | 121.2613
12.5 | 1.6466 | 0.01411 | -0.04 | 116.6974
13 | 1.6783 | 0.01499 | -0.0349 | 111.9613
13.5 | 1.7073 | 0.01606 | -0.0297 | 106.3076
14 | 1.7329 | 0.01736 | -0.0243 | 99.8214
14.5 | 1.7561 | 0.01889 | -0.0191 | 92.9645
15 | 1.7748 | 0.02083 | -0.014 | 85.204
15.5 | 1.7911 | 0.02314 | -0.0093 | 77.4028
16 | 1.8007 | 0.02615 | -0.0049 | 68.8604
16.5 | 1.8084 | 0.02969 | -0.0014 | 60.9094
17 | 1.8088 | 0.03424 | 0.0012 | 52.8271
17.5 | 1.8082 | 0.03947 | 0.0027 | 45.812
18 | 1.7938 | 0.04669 | 0.0027 | 38.4194
18.5 | 1.793 | 0.05315 | 0.0018 | 33.7347
19 | 1.7592 | 0.06416 | -0.0018 | 27.419
19.5 | 1.7394 | 0.07428 | -0.0061 | 23.4168
20 | 1.701 | 0.08766 | -0.0128 | 19.4045

## 127. Re 14M Mach 0.50 (1)
BIGFOIL.COM POLAR EXPORT
HN-1091
HN-1091 |  |  |  | Cl Max: | 1.343 | at alpha= | 8 | deg
JavaFoil+Calcfoil stall+Eppler ext transition |  |  |  | L/D Max: | 147.197 | at alpha= | 7 | deg
Re: | 14000000 |  |  | Cd Min: | 0.00678 | at alpha= | -3.5 | deg
Mach: | 0.5 |  |  | Cl=0 at alpha= | -3.0725 | deg
|  |  |  | @ Cl=0.1, Cd= | 0.0069826
|  |  |  | @ Cl=0.4, Cd= | 0.0080291
|  |  |  | @ Cl=0.6, Cd= | 0.0082716
alpha (deg) | Cl | Cd | Cm | Cl/Cd
-20 | -0.917 | 0.17563 | -0.04 | -5.223
-19.5 | -0.89 | 0.16897 | -0.04 | -5.269
-19 | -0.866 | 0.15469 | -0.041 | -5.6
-18.5 | -0.839 | 0.14763 | -0.041 | -5.686
-18 | -0.812 | 0.14359 | -0.041 | -5.653
-17.5 | -0.784 | 0.13948 | -0.04 | -5.624
-17 | -0.757 | 0.13449 | -0.04 | -5.628
-16.5 | -0.734 | 0.11674 | -0.042 | -6.288
-16 | -0.708 | 0.10811 | -0.043 | -6.552
-15.5 | -0.679 | 0.10496 | -0.042 | -6.472
-15 | -0.654 | 0.09696 | -0.043 | -6.743
-14.5 | -0.631 | 0.08709 | -0.046 | -7.243
-14 | -0.598 | 0.09626 | -0.042 | -6.208
-13.5 | -0.571 | 0.08956 | -0.042 | -6.375
-13 | -0.548 | 0.0793 | -0.045 | -6.906
-12.5 | -0.533 | 0.06234 | -0.053 | -8.544
-12 | -0.489 | 0.0795 | -0.042 | -6.152
-11.5 | -0.469 | 0.06573 | -0.049 | -7.133
-11 | -0.457 | 0.04731 | -0.057 | -9.649
-10.5 | -0.407 | 0.0698 | -0.041 | -5.824
-10 | -0.39 | 0.05275 | -0.052 | -7.385
-9.5 | -0.396 | 0.02259 | -0.068 | -17.551
-9 | -0.325 | 0.0587 | -0.041 | -5.536
-8.5 | -0.329 | 0.02449 | -0.067 | -13.452
-8 | -0.282 | 0.03812 | -0.058 | -7.405
-7.5 | -0.484 | 0.00976 | -0.078 | -49.527
-7 | -0.476 | 0.00798 | -0.079 | -59.683
-6.5 | -0.437 | 0.00782 | -0.08 | -55.829
-6 | -0.384 | 0.0079 | -0.08 | -48.545
-5.5 | -0.324 | 0.00757 | -0.081 | -42.735
-5 | -0.26 | 0.00732 | -0.081 | -35.511
-4.5 | -0.194 | 0.00715 | -0.082 | -27.199
-4 | -0.127 | 0.00692 | -0.082 | -18.336
-3.5 | -0.059 | 0.00678 | -0.083 | -8.663
-3 | 0.01 | 0.00713 | -0.083 | 1.398
-2.5 | 0.079 | 0.00701 | -0.083 | 11.276
-2 | 0.148 | 0.00692 | -0.084 | 21.42
-1.5 | 0.218 | 0.00689 | -0.084 | 31.596
-1 | 0.287 | 0.00747 | -0.085 | 38.42
-0.5 | 0.356 | 0.00801 | -0.085 | 44.447
0 | 0.425 | 0.00804 | -0.086 | 52.828
0.5 | 0.494 | 0.00809 | -0.086 | 61.046
1 | 0.562 | 0.0082 | -0.087 | 68.593
1.5 | 0.631 | 0.00833 | -0.087 | 75.749
2 | 0.699 | 0.00847 | -0.088 | 82.524
2.5 | 0.767 | 0.0087 | -0.088 | 88.157
3 | 0.835 | 0.00894 | -0.089 | 93.316
3.5 | 0.902 | 0.0092 | -0.089 | 97.998
4 | 0.968 | 0.00963 | -0.089 | 100.523
4.5 | 1.033 | 0.01005 | -0.09 | 102.762
5 | 1.097 | 0.01061 | -0.09 | 103.456
5.5 | 1.159 | 0.01116 | -0.091 | 103.888
6 | 1.216 | 0.00961 | -0.091 | 126.523
6.5 | 1.269 | 0.00908 | -0.091 | 139.657
7 | 1.313 | 0.00892 | -0.092 | 147.197
7.5 | 1.34 | 0.01257 | -0.092 | 106.613
8 | 1.343 | 0.01385 | -0.092 | 96.988
8.5 | 1.292 | 0.01583 | -0.092 | 81.606
9 | 0.795 | 0.02075 | -0.09 | 38.327
9.5 | 0.794 | 0.02904 | -0.086 | 27.343
10 | 0.829 | 0.02895 | -0.087 | 28.641
10.5 | 0.872 | 0.02654 | -0.089 | 32.856
11 | 0.82 | 0.05742 | -0.074 | 14.283
11.5 | 0.886 | 0.04336 | -0.082 | 20.424
12 | 0.864 | 0.07004 | -0.071 | 12.33
12.5 | 0.925 | 0.05471 | -0.079 | 16.904
13 | 0.93 | 0.06995 | -0.074 | 13.302

## 128. Re 14M Mach 0.50 (2)
BIGFOIL.COM POLAR EXPORT
HN-1091
HN-1091 |  |  |  | Cl Max: | 1.5915 | at alpha= | 10 | deg
XFOIL ncrit=9 |  |  |  | L/D Max: | 153.451 | at alpha= | 6 | deg
Re: | 14000000 |  |  | Cd Min: | 0.11309 | at alpha= | 15 | deg
Mach: | 0.5 |  |  | Cl=0 at alpha= | -99 | deg
|  |  |  | @ Cl=0.1, Cd= | 0.00514
|  |  |  | @ Cl=0.4, Cd= | 0.0051513
|  |  |  | @ Cl=0.6, Cd= | 0.0053788
alpha (deg) | Cl | Cd | Cm | Cl/Cd
0 | 0.3851 | 0.00514 | -0.0845 | 74.9222
0.5 | 0.4509 | 0.00519 | -0.0841 | 86.8786
1 | 0.5166 | 0.00528 | -0.0836 | 97.8409
1.5 | 0.5819 | 0.00534 | -0.083 | 108.97
2 | 0.6472 | 0.00548 | -0.0824 | 118.1022
2.5 | 0.7125 | 0.00565 | -0.0815 | 126.1062
3 | 0.778 | 0.00578 | -0.0806 | 134.6021
3.5 | 0.8436 | 0.00597 | -0.0795 | 141.3065
4 | 0.9095 | 0.0062 | -0.0783 | 146.6935
4.5 | 0.9747 | 0.0065 | -0.0767 | 149.9538
5 | 1.0403 | 0.00683 | -0.0749 | 152.3133
5.5 | 1.1042 | 0.00724 | -0.0726 | 152.5138
6 | 1.1693 | 0.00762 | -0.0701 | 153.4514
6.5 | 1.2337 | 0.00805 | -0.0672 | 153.2547
7 | 1.2964 | 0.00854 | -0.0636 | 151.8033
7.5 | 1.3546 | 0.00919 | -0.0591 | 147.3993
8 | 1.412 | 0.00978 | -0.054 | 144.3763
8.5 | 1.4597 | 0.0103 | -0.0468 | 141.7184
9 | 1.5033 | 0.01115 | -0.0389 | 134.8251
9.5 | 1.5485 | 0.01211 | -0.0311 | 127.8695
10 | 1.5915 | 0.01368 | -0.0194 | 116.3377
11 | 1.5773 | 0.02081 | 0.001 | 75.7953
11.5 | 1.5447 | 0.02735 | 0.0085 | 56.479
12 | 1.5065 | 0.0359 | 0.0112 | 41.9638
12.5 | 1.4661 | 0.04633 | 0.0096 | 31.6447
13 | 1.427 | 0.05806 | 0.0051 | 24.578
13.5 | 1.3863 | 0.07115 | -0.0017 | 19.4842
14 | 1.3501 | 0.08467 | -0.0096 | 15.9454
14.5 | 1.3144 | 0.09889 | -0.0185 | 13.2915
15 | 1.2837 | 0.11309 | -0.0278 | 11.3511

## 129. Re 16M Mach 0.00 (1)
BIGFOIL.COM POLAR EXPORT
HN-1091
HN-1091 |  |  |  | Cl Max: | 1.432 | at alpha= | 11.5 | deg
JavaFoil+Calcfoil stall+Eppler ext transition |  |  |  | L/D Max: | 142.786 | at alpha= | 10.5 | deg
Re: | 16000000 |  |  | Cd Min: | 0.00652 | at alpha= | -4.5 | deg
Mach: | 0 |  |  | Cl=0 at alpha= | -3.075 | deg
|  |  |  | @ Cl=0.1, Cd= | 0.0069448
|  |  |  | @ Cl=0.4, Cd= | 0.0073993
|  |  |  | @ Cl=0.6, Cd= | 0.007553
alpha (deg) | Cl | Cd | Cm | Cl/Cd
-17 | -0.636 | 0.10687 | -0.039 | -5.956
-16.5 | -0.652 | 0.0982 | -0.04 | -6.643
-16 | -0.667 | 0.09025 | -0.042 | -7.389
-15.5 | -0.679 | 0.08361 | -0.043 | -8.121
-15 | -0.696 | 0.07119 | -0.045 | -9.771
-14.5 | -0.709 | 0.06127 | -0.048 | -11.573
-14 | -0.723 | 0.05049 | -0.05 | -14.319
-13.5 | -0.745 | 0.035 | -0.054 | -21.297
-13 | -0.763 | 0.02418 | -0.057 | -31.565
-12.5 | -0.774 | 0.0174 | -0.06 | -44.472
-12 | -0.778 | 0.01322 | -0.062 | -58.824
-11.5 | -0.772 | 0.01112 | -0.063 | -69.461
-11 | -0.759 | 0.00995 | -0.064 | -76.309
-10.5 | -0.738 | 0.0093 | -0.065 | -79.333
-10 | -0.71 | 0.00809 | -0.066 | -87.702
-9.5 | -0.676 | 0.00812 | -0.066 | -83.268
-9 | -0.638 | 0.00777 | -0.067 | -82.076
-8.5 | -0.596 | 0.00794 | -0.067 | -75.018
-8 | -0.55 | 0.00769 | -0.068 | -71.599
-7.5 | -0.502 | 0.00739 | -0.068 | -67.893
-7 | -0.451 | 0.00718 | -0.068 | -62.796
-6.5 | -0.398 | 0.00704 | -0.069 | -56.493
-6 | -0.343 | 0.00689 | -0.069 | -49.71
-5.5 | -0.286 | 0.00682 | -0.07 | -41.915
-5 | -0.228 | 0.0067 | -0.07 | -34.064
-4.5 | -0.17 | 0.00652 | -0.071 | -26.001
-4 | -0.111 | 0.00714 | -0.071 | -15.484
-3.5 | -0.051 | 0.00708 | -0.071 | -7.219
-3 | 0.009 | 0.00705 | -0.072 | 1.228
-2.5 | 0.069 | 0.00695 | -0.072 | 9.871
-2 | 0.129 | 0.00694 | -0.073 | 18.516
-1.5 | 0.189 | 0.00752 | -0.073 | 25.083
-1 | 0.249 | 0.00749 | -0.074 | 33.19
-0.5 | 0.308 | 0.00747 | -0.074 | 41.313
0 | 0.368 | 0.00741 | -0.074 | 49.684
0.5 | 0.428 | 0.00739 | -0.075 | 57.89
1 | 0.488 | 0.00746 | -0.075 | 65.341
1.5 | 0.547 | 0.0075 | -0.076 | 72.971
2 | 0.607 | 0.00756 | -0.076 | 80.24
2.5 | 0.666 | 0.00767 | -0.076 | 86.855
3 | 0.725 | 0.00792 | -0.077 | 91.498
3.5 | 0.784 | 0.00795 | -0.077 | 98.57
4 | 0.842 | 0.00803 | -0.077 | 104.813
4.5 | 0.9 | 0.00812 | -0.078 | 110.798
5 | 0.957 | 0.00828 | -0.078 | 115.59
5.5 | 1.014 | 0.0084 | -0.078 | 120.729
6 | 1.069 | 0.00843 | -0.079 | 126.856
6.5 | 1.123 | 0.00859 | -0.079 | 130.754
7 | 1.176 | 0.00877 | -0.08 | 134.02
7.5 | 1.224 | 0.00907 | -0.08 | 135.033
8 | 1.27 | 0.00942 | -0.08 | 134.841
8.5 | 1.312 | 0.00965 | -0.081 | 136.038
9 | 1.348 | 0.00997 | -0.081 | 135.15
9.5 | 1.378 | 0.01039 | -0.081 | 132.684
10 | 1.4 | 0.01039 | -0.081 | 134.696
10.5 | 1.417 | 0.00992 | -0.081 | 142.786
11 | 1.428 | 0.01313 | -0.082 | 108.798
11.5 | 1.432 | 0.01391 | -0.082 | 102.954
12 | 1.429 | 0.01478 | -0.082 | 96.736
12.5 | 1.419 | 0.01574 | -0.082 | 90.145
13 | 1.4 | 0.0169 | -0.082 | 82.832
13.5 | 1.375 | 0.01829 | -0.082 | 75.2
14 | 1.344 | 0.01993 | -0.081 | 67.443
14.5 | 1.308 | 0.02206 | -0.081 | 59.266
15 | 1.266 | 0.02491 | -0.08 | 50.809
15.5 | 1.219 | 0.02875 | -0.08 | 42.391
16 | 1.171 | 0.03302 | -0.079 | 35.456
16.5 | 1.118 | 0.03947 | -0.077 | 28.329

## 130. Re 16M Mach 0.00 (2)
BIGFOIL.COM POLAR EXPORT
HN-1091
HN-1091 |  |  |  | Cl Max: | 1.8978 | at alpha= | 19.5 | deg
XFOIL ncrit=9 |  |  |  | L/D Max: | 151.538 | at alpha= | 6.5 | deg
Re: | 16000000 |  |  | Cd Min: | 0.04145 | at alpha= | 20 | deg
Mach: | 0 |  |  | Cl=0 at alpha= | -2.9572 | deg
|  |  |  | @ Cl=0.1, Cd= | 0.0049765
|  |  |  | @ Cl=0.4, Cd= | 0.0050323
|  |  |  | @ Cl=0.6, Cd= | 0.0053191
alpha (deg) | Cl | Cd | Cm | Cl/Cd
-20 | -1.5948 | 0.03239 | -0.0858 | -49.2374
-19.5 | -1.6034 | 0.02666 | -0.0876 | -60.1425
-19 | -1.603 | 0.02275 | -0.0871 | -70.4615
-18.5 | -1.59 | 0.02058 | -0.0849 | -77.2595
-18 | -1.5972 | 0.01903 | -0.0771 | -83.9306
-17.5 | -1.5555 | 0.01745 | -0.0772 | -89.1404
-17 | -1.5092 | 0.01623 | -0.0775 | -92.9883
-16.5 | -1.4605 | 0.01515 | -0.0778 | -96.4026
-16 | -1.4098 | 0.01417 | -0.0783 | -99.4919
-15.5 | -1.3564 | 0.01333 | -0.079 | -101.7554
-15 | -1.3016 | 0.01256 | -0.0799 | -103.6306
-13.5 | -1.1388 | 0.01059 | -0.0813 | -107.5354
-13 | -1.0843 | 0.00994 | -0.0816 | -109.0845
-12.5 | -1.0359 | 0.00932 | -0.0806 | -111.1481
-12 | -0.9858 | 0.00889 | -0.0797 | -110.8886
-11.5 | -0.9356 | 0.0085 | -0.0788 | -110.0706
-11 | -0.8839 | 0.00816 | -0.0781 | -108.3211
-10.5 | -0.8315 | 0.00778 | -0.0776 | -106.8766
-10 | -0.779 | 0.00741 | -0.077 | -105.1282
-9.5 | -0.7255 | 0.00713 | -0.0766 | -101.7532
-9 | -0.6714 | 0.00683 | -0.0763 | -98.3016
-8.5 | -0.6173 | 0.00658 | -0.076 | -93.8146
-8 | -0.5624 | 0.00635 | -0.0758 | -88.5669
-7.5 | -0.5073 | 0.00613 | -0.0756 | -82.7569
-7 | -0.4521 | 0.00595 | -0.0755 | -75.9832
-6.5 | -0.3965 | 0.0058 | -0.0753 | -68.3621
-6 | -0.3407 | 0.00565 | -0.0753 | -60.3009
-5.5 | -0.2849 | 0.00553 | -0.0752 | -51.519
-5 | -0.2291 | 0.0054 | -0.0751 | -42.4259
-4.5 | -0.1733 | 0.00527 | -0.075 | -32.8843
-4 | -0.1171 | 0.00518 | -0.075 | -22.6062
-3.5 | -0.061 | 0.00512 | -0.0749 | -11.9141
-3 | -0.0048 | 0.00507 | -0.0749 | -0.94675
-2.5 | 0.0513 | 0.00502 | -0.0749 | 10.2191
-2 | 0.1073 | 0.00497 | -0.0748 | 21.5895
-1.5 | 0.1636 | 0.00494 | -0.0748 | 33.1174
-1 | 0.2197 | 0.00498 | -0.0748 | 44.1165
-0.5 | 0.2759 | 0.00498 | -0.0748 | 55.4016
0 | 0.3318 | 0.00499 | -0.0748 | 66.493
0.5 | 0.3876 | 0.00501 | -0.0747 | 77.3653
1 | 0.4432 | 0.00511 | -0.0746 | 86.7319
1.5 | 0.4991 | 0.00515 | -0.0746 | 96.9126
2 | 0.5545 | 0.00522 | -0.0745 | 106.2261
2.5 | 0.6096 | 0.00534 | -0.0744 | 114.1573
3 | 0.6653 | 0.00542 | -0.0743 | 122.7491
3.5 | 0.7201 | 0.00551 | -0.0742 | 130.6897
4 | 0.7749 | 0.00568 | -0.074 | 136.4261
4.5 | 0.8297 | 0.00586 | -0.0737 | 141.587
5 | 0.8834 | 0.00612 | -0.0734 | 144.3464
5.5 | 0.9373 | 0.00636 | -0.073 | 147.3742
6 | 0.9908 | 0.00662 | -0.0726 | 149.6677
6.5 | 1.0441 | 0.00689 | -0.0722 | 151.5385
7 | 1.0961 | 0.00724 | -0.0716 | 151.395
7.5 | 1.1472 | 0.00762 | -0.0708 | 150.5512
8 | 1.1982 | 0.00797 | -0.07 | 150.3388
8.5 | 1.2484 | 0.00832 | -0.0691 | 150.0481
9 | 1.2949 | 0.00861 | -0.0673 | 150.3949
9.5 | 1.3461 | 0.00906 | -0.0667 | 148.5762
10 | 1.3947 | 0.00955 | -0.0656 | 146.0419
10.5 | 1.4426 | 0.01005 | -0.0644 | 143.5423
11 | 1.4888 | 0.01061 | -0.0629 | 140.3205
11.5 | 1.5333 | 0.01123 | -0.0612 | 136.5361
12 | 1.5767 | 0.01185 | -0.0593 | 133.0549
12.5 | 1.6188 | 0.01247 | -0.0572 | 129.8156
13 | 1.6583 | 0.01314 | -0.0547 | 126.2024
13.5 | 1.69 | 0.01379 | -0.0506 | 122.5526
14 | 1.7182 | 0.01444 | -0.046 | 118.9889
14.5 | 1.7462 | 0.01521 | -0.0417 | 114.806
15 | 1.7722 | 0.01611 | -0.0374 | 110.0062
15.5 | 1.7956 | 0.01721 | -0.033 | 104.3347
16 | 1.815 | 0.01857 | -0.0285 | 97.7383
16.5 | 1.8363 | 0.01996 | -0.0246 | 91.999
17 | 1.8507 | 0.02186 | -0.0204 | 84.6615
17.5 | 1.8651 | 0.02394 | -0.0168 | 77.9073
18 | 1.8735 | 0.02664 | -0.0133 | 70.3266
18.5 | 1.886 | 0.02932 | -0.0108 | 64.3247
19 | 1.8902 | 0.03293 | -0.0084 | 57.4005
19.5 | 1.8978 | 0.03661 | -0.0071 | 51.8383
20 | 1.8971 | 0.04145 | -0.0062 | 45.7684

## 131. Re 16M Mach 0.10 (1)
BIGFOIL.COM POLAR EXPORT
HN-1091
HN-1091 |  |  |  | Cl Max: | 1.425 | at alpha= | 11.5 | deg
JavaFoil+Calcfoil stall+Eppler ext transition |  |  |  | L/D Max: | 140.807 | at alpha= | 10.5 | deg
Re: | 16000000 |  |  | Cd Min: | 0.00656 | at alpha= | -4.5 | deg
Mach: | 0.1 |  |  | Cl=0 at alpha= | -3.075 | deg
|  |  |  | @ Cl=0.1, Cd= | 0.0069638
|  |  |  | @ Cl=0.4, Cd= | 0.007435
|  |  |  | @ Cl=0.6, Cd= | 0.0075683
alpha (deg) | Cl | Cd | Cm | Cl/Cd
-17 | -0.597 | 0.11093 | -0.038 | -5.382
-16.5 | -0.615 | 0.1033 | -0.039 | -5.953
-16 | -0.631 | 0.0964 | -0.04 | -6.55
-15.5 | -0.647 | 0.08862 | -0.041 | -7.302
-15 | -0.663 | 0.0791 | -0.043 | -8.385
-14.5 | -0.68 | 0.06759 | -0.046 | -10.065
-14 | -0.695 | 0.05754 | -0.049 | -12.075
-13.5 | -0.713 | 0.04452 | -0.052 | -16.012
-13 | -0.739 | 0.02874 | -0.056 | -25.71
-12.5 | -0.756 | 0.01958 | -0.059 | -38.601
-12 | -0.763 | 0.01452 | -0.061 | -52.558
-11.5 | -0.762 | 0.01175 | -0.063 | -64.865
-11 | -0.752 | 0.01027 | -0.064 | -73.224
-10.5 | -0.734 | 0.00947 | -0.065 | -77.53
-10 | -0.708 | 0.00821 | -0.066 | -86.306
-9.5 | -0.676 | 0.00824 | -0.067 | -82.039
-9 | -0.638 | 0.00783 | -0.067 | -81.539
-8.5 | -0.597 | 0.008 | -0.068 | -74.646
-8 | -0.552 | 0.00775 | -0.068 | -71.216
-7.5 | -0.504 | 0.00744 | -0.068 | -67.638
-7 | -0.453 | 0.00723 | -0.069 | -62.645
-6.5 | -0.399 | 0.00709 | -0.069 | -56.327
-6 | -0.344 | 0.00697 | -0.07 | -49.343
-5.5 | -0.287 | 0.00682 | -0.07 | -42.089
-5 | -0.229 | 0.00668 | -0.071 | -34.305
-4.5 | -0.17 | 0.00656 | -0.071 | -25.985
-4 | -0.111 | 0.00717 | -0.071 | -15.503
-3.5 | -0.051 | 0.00713 | -0.072 | -7.197
-3 | 0.009 | 0.00704 | -0.072 | 1.235
-2.5 | 0.069 | 0.007 | -0.073 | 9.849
-2 | 0.129 | 0.00693 | -0.073 | 18.658
-1.5 | 0.19 | 0.00751 | -0.074 | 25.232
-1 | 0.25 | 0.00749 | -0.074 | 33.352
-0.5 | 0.31 | 0.00747 | -0.074 | 41.507
0 | 0.37 | 0.00744 | -0.075 | 49.717
0.5 | 0.43 | 0.00743 | -0.075 | 57.913
1 | 0.49 | 0.00747 | -0.076 | 65.569
1.5 | 0.55 | 0.00751 | -0.076 | 73.209
2 | 0.61 | 0.00758 | -0.076 | 80.467
2.5 | 0.669 | 0.00768 | -0.077 | 87.08
3 | 0.728 | 0.00791 | -0.077 | 92.105
3.5 | 0.787 | 0.00797 | -0.077 | 98.761
4 | 0.846 | 0.00806 | -0.078 | 104.961
4.5 | 0.904 | 0.00815 | -0.078 | 110.902
5 | 0.962 | 0.00832 | -0.079 | 115.607
5.5 | 1.019 | 0.00842 | -0.079 | 120.988
6 | 1.074 | 0.00847 | -0.079 | 126.773
6.5 | 1.129 | 0.00866 | -0.08 | 130.353
7 | 1.181 | 0.00883 | -0.08 | 133.672
7.5 | 1.229 | 0.00913 | -0.08 | 134.603
8 | 1.275 | 0.00945 | -0.081 | 134.958
8.5 | 1.317 | 0.00973 | -0.081 | 135.318
9 | 1.352 | 0.01012 | -0.081 | 133.512
9.5 | 1.378 | 0.00992 | -0.081 | 138.929
10 | 1.4 | 0.01054 | -0.082 | 132.88
10.5 | 1.416 | 0.01006 | -0.082 | 140.807
11 | 1.424 | 0.01336 | -0.082 | 106.586
11.5 | 1.425 | 0.01418 | -0.082 | 100.5
12 | 1.419 | 0.01509 | -0.082 | 94.035
12.5 | 1.403 | 0.01613 | -0.082 | 87.013
13 | 1.38 | 0.01741 | -0.082 | 79.229
13.5 | 1.35 | 0.01889 | -0.082 | 71.438
14 | 1.312 | 0.02085 | -0.081 | 62.957
14.5 | 1.269 | 0.02335 | -0.081 | 54.368
15 | 1.22 | 0.0268 | -0.08 | 45.539
15.5 | 1.168 | 0.03117 | -0.079 | 37.465
16 | 1.112 | 0.03689 | -0.078 | 30.143
16.5 | 1.054 | 0.04436 | -0.077 | 23.771

## 132. Re 16M Mach 0.10 (2)
BIGFOIL.COM POLAR EXPORT
HN-1091
HN-1091 |  |  |  | Cl Max: | 1.8876 | at alpha= | 19.5 | deg
XFOIL ncrit=9 |  |  |  | L/D Max: | 151.792 | at alpha= | 6.5 | deg
Re: | 16000000 |  |  | Cd Min: | 0.04565 | at alpha= | 20 | deg
Mach: | 0.1 |  |  | Cl=0 at alpha= | -2.9557 | deg
|  |  |  | @ Cl=0.1, Cd= | 0.0049855
|  |  |  | @ Cl=0.4, Cd= | 0.0050384
|  |  |  | @ Cl=0.6, Cd= | 0.0053118
alpha (deg) | Cl | Cd | Cm | Cl/Cd
-20 | -1.5459 | 0.04159 | -0.0835 | -37.17
-19 | -1.5765 | 0.0271 | -0.0906 | -58.1734
-18.5 | -1.5687 | 0.02359 | -0.0902 | -66.4985
-18 | -1.5645 | 0.0208 | -0.0875 | -75.2163
-17.5 | -1.5644 | 0.01909 | -0.081 | -81.9487
-17 | -1.5199 | 0.01755 | -0.0811 | -86.604
-16.5 | -1.4728 | 0.01621 | -0.0811 | -90.8575
-16 | -1.4239 | 0.01491 | -0.0813 | -95.4997
-15.5 | -1.3712 | 0.01386 | -0.0817 | -98.9322
-15 | -1.316 | 0.01299 | -0.0823 | -101.3087
-14 | -1.2084 | 0.01152 | -0.0825 | -104.8958
-13.5 | -1.1506 | 0.01085 | -0.0832 | -106.0461
-13 | -1.0934 | 0.01021 | -0.0838 | -107.0911
-12.5 | -1.0445 | 0.00956 | -0.0825 | -109.2573
-12 | -0.9943 | 0.00907 | -0.0814 | -109.6251
-11.5 | -0.9438 | 0.00862 | -0.0803 | -109.4896
-11 | -0.8918 | 0.00826 | -0.0794 | -107.9661
-10.5 | -0.8386 | 0.00789 | -0.0788 | -106.2864
-10 | -0.7854 | 0.00749 | -0.0782 | -104.8598
-9.5 | -0.7316 | 0.00719 | -0.0776 | -101.7524
-9 | -0.6767 | 0.0069 | -0.0773 | -98.0725
-8.5 | -0.6223 | 0.00662 | -0.0768 | -94.003
-8 | -0.5668 | 0.0064 | -0.0766 | -88.5625
-7.5 | -0.5113 | 0.00616 | -0.0763 | -83.0032
-7 | -0.4555 | 0.00598 | -0.0761 | -76.1706
-6.5 | -0.3996 | 0.00581 | -0.0759 | -68.778
-6 | -0.3432 | 0.00567 | -0.0758 | -60.5291
-5.5 | -0.287 | 0.00555 | -0.0757 | -51.7117
-5 | -0.2308 | 0.00542 | -0.0756 | -42.583
-4.5 | -0.1746 | 0.00527 | -0.0754 | -33.1309
-4 | -0.1181 | 0.00518 | -0.0754 | -22.7992
-3.5 | -0.0616 | 0.00512 | -0.0753 | -12.0312
-3 | -0.005 | 0.00507 | -0.0753 | -0.98619
-2.5 | 0.0514 | 0.00502 | -0.0752 | 10.239
-2 | 0.1077 | 0.00498 | -0.0752 | 21.6265
-1.5 | 0.1644 | 0.00495 | -0.0752 | 33.2121
-1 | 0.2208 | 0.00498 | -0.0751 | 44.3373
-0.5 | 0.2773 | 0.00498 | -0.0751 | 55.6827
0 | 0.3336 | 0.005 | -0.0751 | 66.72
0.5 | 0.3897 | 0.00502 | -0.075 | 77.6295
1 | 0.4457 | 0.00512 | -0.0749 | 87.0508
1.5 | 0.5018 | 0.00515 | -0.0749 | 97.4369
2 | 0.5576 | 0.00522 | -0.0748 | 106.8199
2.5 | 0.613 | 0.00534 | -0.0746 | 114.794
3 | 0.6691 | 0.00543 | -0.0746 | 123.2228
3.5 | 0.7242 | 0.00552 | -0.0744 | 131.1957
4 | 0.7794 | 0.00569 | -0.0742 | 136.9772
4.5 | 0.8345 | 0.00587 | -0.0739 | 142.1635
5 | 0.8885 | 0.00614 | -0.0735 | 144.7068
5.5 | 0.9428 | 0.00638 | -0.0731 | 147.7743
6 | 0.9968 | 0.00664 | -0.0727 | 150.1205
6.5 | 1.0504 | 0.00692 | -0.0722 | 151.7919
7 | 1.1027 | 0.00728 | -0.0715 | 151.4698
7.5 | 1.1543 | 0.00766 | -0.0707 | 150.6919
8 | 1.2056 | 0.00802 | -0.0698 | 150.3242
8.5 | 1.2562 | 0.00838 | -0.0688 | 149.9045
9 | 1.3023 | 0.00867 | -0.0667 | 150.2076
9.5 | 1.3543 | 0.00916 | -0.0662 | 147.8493
10 | 1.4032 | 0.00966 | -0.0649 | 145.2588
10.5 | 1.4512 | 0.01018 | -0.0635 | 142.554
11 | 1.4974 | 0.01077 | -0.0618 | 139.0344
11.5 | 1.5419 | 0.01142 | -0.0599 | 135.0175
12 | 1.5858 | 0.01202 | -0.0578 | 131.9301
12.5 | 1.6269 | 0.0127 | -0.0553 | 128.1024
13 | 1.6652 | 0.01337 | -0.0523 | 124.5475
13.5 | 1.6935 | 0.01401 | -0.0474 | 120.8779
14 | 1.7225 | 0.01474 | -0.0428 | 116.8589
14.5 | 1.7504 | 0.01559 | -0.0384 | 112.2771
15 | 1.7749 | 0.01663 | -0.0338 | 106.7288
15.5 | 1.7967 | 0.01789 | -0.0292 | 100.4304
16 | 1.8156 | 0.01939 | -0.0246 | 93.6359
16.5 | 1.8352 | 0.021 | -0.0206 | 87.3905
17 | 1.8485 | 0.02313 | -0.0165 | 79.9179
17.5 | 1.861 | 0.02555 | -0.0129 | 72.8376
18 | 1.8692 | 0.02853 | -0.0097 | 65.517
18.5 | 1.8808 | 0.03154 | -0.0075 | 59.6322
19 | 1.8815 | 0.03582 | -0.0055 | 52.5265
19.5 | 1.8876 | 0.04001 | -0.0046 | 47.1782
20 | 1.8837 | 0.04565 | -0.0044 | 41.264

## 133. Re 16M Mach 0.25 (1)
BIGFOIL.COM POLAR EXPORT
HN-1091
HN-1091 |  |  |  | Cl Max: | 1.396 | at alpha= | 10 | deg
JavaFoil+Calcfoil stall+Eppler ext transition |  |  |  | L/D Max: | 143.657 | at alpha= | 9.5 | deg
Re: | 16000000 |  |  | Cd Min: | 0.00663 | at alpha= | -4.5 | deg
Mach: | 0.25 |  |  | Cl=0 at alpha= | -3.0726 | deg
|  |  |  | @ Cl=0.1, Cd= | 0.0070519
|  |  |  | @ Cl=0.4, Cd= | 0.0075468
|  |  |  | @ Cl=0.6, Cd= | 0.0076874
alpha (deg) | Cl | Cd | Cm | Cl/Cd
-15.5 | -0.388 | 0.10774 | -0.036 | -3.599
-15 | -0.432 | 0.10122 | -0.037 | -4.263
-14.5 | -0.471 | 0.09403 | -0.038 | -5.014
-14 | -0.508 | 0.0863 | -0.04 | -5.882
-13.5 | -0.54 | 0.0783 | -0.042 | -6.893
-13 | -0.568 | 0.06904 | -0.045 | -8.232
-12.5 | -0.597 | 0.05633 | -0.049 | -10.595
-12 | -0.633 | 0.03748 | -0.055 | -16.876
-11.5 | -0.671 | 0.02081 | -0.061 | -32.249
-11 | -0.692 | 0.01373 | -0.064 | -50.403
-10.5 | -0.696 | 0.01106 | -0.066 | -62.893
-10 | -0.687 | 0.00975 | -0.067 | -70.513
-9.5 | -0.667 | 0.00903 | -0.068 | -73.854
-9 | -0.637 | 0.00826 | -0.069 | -77.066
-8.5 | -0.6 | 0.00785 | -0.069 | -76.416
-8 | -0.558 | 0.00801 | -0.07 | -69.725
-7.5 | -0.512 | 0.0077 | -0.07 | -66.505
-7 | -0.462 | 0.00744 | -0.071 | -62.024
-6.5 | -0.408 | 0.00725 | -0.071 | -56.304
-6 | -0.352 | 0.00707 | -0.072 | -49.828
-5.5 | -0.294 | 0.0069 | -0.072 | -42.658
-5 | -0.235 | 0.00686 | -0.072 | -34.263
-4.5 | -0.175 | 0.00663 | -0.073 | -26.382
-4 | -0.114 | 0.00686 | -0.073 | -16.616
-3.5 | -0.053 | 0.0072 | -0.074 | -7.318
-3 | 0.009 | 0.00712 | -0.074 | 1.254
-2.5 | 0.071 | 0.00708 | -0.075 | 10.006
-2 | 0.133 | 0.00702 | -0.075 | 18.908
-1.5 | 0.195 | 0.00701 | -0.076 | 27.784
-1 | 0.257 | 0.00757 | -0.076 | 33.917
-0.5 | 0.319 | 0.00757 | -0.076 | 42.086
0 | 0.38 | 0.00755 | -0.077 | 50.379
0.5 | 0.442 | 0.00754 | -0.077 | 58.609
1 | 0.504 | 0.00759 | -0.078 | 66.365
1.5 | 0.565 | 0.00763 | -0.078 | 74.018
2 | 0.626 | 0.00773 | -0.078 | 80.988
2.5 | 0.687 | 0.00785 | -0.079 | 87.547
3 | 0.748 | 0.00796 | -0.079 | 94.035
3.5 | 0.809 | 0.00811 | -0.08 | 99.659
4 | 0.869 | 0.00823 | -0.08 | 105.562
4.5 | 0.928 | 0.00834 | -0.08 | 111.275
5 | 0.988 | 0.00853 | -0.081 | 115.804
5.5 | 1.046 | 0.00865 | -0.081 | 120.874
6 | 1.102 | 0.00873 | -0.081 | 126.277
6.5 | 1.157 | 0.00889 | -0.082 | 130.192
7 | 1.209 | 0.00922 | -0.082 | 131.181
7.5 | 1.257 | 0.00955 | -0.082 | 131.58
8 | 1.301 | 0.00991 | -0.083 | 131.279
8.5 | 1.34 | 0.01036 | -0.083 | 129.368
9 | 1.366 | 0.00998 | -0.083 | 136.896
9.5 | 1.385 | 0.00964 | -0.084 | 143.657
10 | 1.396 | 0.01293 | -0.084 | 107.954
10.5 | 1.396 | 0.01379 | -0.084 | 101.244
11 | 1.384 | 0.0148 | -0.084 | 93.537
11.5 | 1.359 | 0.01594 | -0.084 | 85.277
12 | 1.32 | 0.01736 | -0.084 | 76.028
12.5 | 1.268 | 0.01924 | -0.083 | 65.901
13 | 1.203 | 0.02166 | -0.083 | 55.55
13.5 | 1.124 | 0.02545 | -0.082 | 44.167
14 | 1.033 | 0.03138 | -0.08 | 32.932
14.5 | 0.935 | 0.03978 | -0.078 | 23.495
15 | 0.83 | 0.05181 | -0.075 | 16.026

## 134. Re 16M Mach 0.25 (2)
BIGFOIL.COM POLAR EXPORT
HN-1091
HN-1091 |  |  |  | Cl Max: | 1.8319 | at alpha= | 17.5 | deg
XFOIL ncrit=9 |  |  |  | L/D Max: | 153.305 | at alpha= | 6.5 | deg
Re: | 16000000 |  |  | Cd Min: | 0.18308 | at alpha= | -20 | deg
Mach: | 0.25 |  |  | Cl=0 at alpha= | -2.9461 | deg
|  |  |  | @ Cl=0.1, Cd= | 0.0050088
|  |  |  | @ Cl=0.4, Cd= | 0.0050494
|  |  |  | @ Cl=0.6, Cd= | 0.0053136
alpha (deg) | Cl | Cd | Cm | Cl/Cd
-20 | -0.7823 | 0.18308 | 0.0032 | -4.273
-19.5 | -0.8326 | 0.16231 | -0.0094 | -5.1297
-19 | -0.9192 | 0.13689 | -0.0256 | -6.7149
-18.5 | -1.1094 | 0.09846 | -0.0521 | -11.2675
-18 | -1.2733 | 0.06864 | -0.0733 | -18.5504
-17.5 | -1.3635 | 0.04898 | -0.0879 | -27.8379
-17 | -1.4106 | 0.03582 | -0.098 | -39.3802
-16.5 | -1.4335 | 0.02788 | -0.1018 | -51.4168
-16 | -1.4535 | 0.02283 | -0.0997 | -63.6662
-15.5 | -1.4323 | 0.01947 | -0.0987 | -73.5645
-15 | -1.3853 | 0.01721 | -0.0979 | -80.4939
-14.5 | -1.3318 | 0.0154 | -0.0971 | -86.4805
-14 | -1.2745 | 0.01389 | -0.0964 | -91.7567
-13.5 | -1.2199 | 0.01274 | -0.0948 | -95.7535
-12.5 | -1.0957 | 0.01082 | -0.0941 | -101.2662
-12 | -1.0408 | 0.01018 | -0.0922 | -102.2397
-11.5 | -0.9888 | 0.00954 | -0.0897 | -103.6478
-11 | -0.9352 | 0.00895 | -0.0877 | -104.4916
-10.5 | -0.8794 | 0.00843 | -0.0861 | -104.3179
-10 | -0.8224 | 0.00801 | -0.0848 | -102.6717
-9.5 | -0.7654 | 0.00761 | -0.0836 | -100.5782
-9 | -0.708 | 0.00721 | -0.0826 | -98.1969
-8.5 | -0.65 | 0.00692 | -0.0817 | -93.9306
-8 | -0.592 | 0.0066 | -0.0809 | -89.697
-7.5 | -0.5335 | 0.00636 | -0.0803 | -83.8836
-7 | -0.475 | 0.00611 | -0.0797 | -77.7414
-6.5 | -0.4165 | 0.00592 | -0.0792 | -70.3547
-6 | -0.3576 | 0.00577 | -0.0789 | -61.9757
-5.5 | -0.299 | 0.00561 | -0.0785 | -53.2977
-5 | -0.2405 | 0.00548 | -0.0782 | -43.8869
-4.5 | -0.182 | 0.00533 | -0.078 | -34.1463
-4 | -0.1235 | 0.00521 | -0.0778 | -23.7044
-3.5 | -0.0649 | 0.00514 | -0.0776 | -12.6265
-3 | -0.0063 | 0.00509 | -0.0775 | -1.2377
-2.5 | 0.0521 | 0.00505 | -0.0773 | 10.3168
-2 | 0.1102 | 0.005 | -0.0772 | 22.04
-1.5 | 0.1688 | 0.00497 | -0.0772 | 33.9638
-1 | 0.2269 | 0.00499 | -0.0771 | 45.4709
-0.5 | 0.2852 | 0.00499 | -0.077 | 57.1543
0 | 0.3433 | 0.00502 | -0.0769 | 68.3865
0.5 | 0.4011 | 0.00505 | -0.0768 | 79.4257
1 | 0.459 | 0.00514 | -0.0767 | 89.2996
1.5 | 0.5168 | 0.00518 | -0.0765 | 99.7683
2 | 0.5744 | 0.00526 | -0.0764 | 109.2015
2.5 | 0.6317 | 0.00538 | -0.0761 | 117.4164
3 | 0.6897 | 0.00548 | -0.076 | 125.8577
3.5 | 0.7464 | 0.0056 | -0.0756 | 133.2857
4 | 0.8039 | 0.00576 | -0.0753 | 139.566
4.5 | 0.861 | 0.00596 | -0.0748 | 144.4631
5 | 0.917 | 0.00625 | -0.0742 | 146.72
5.5 | 0.9735 | 0.0065 | -0.0736 | 149.7692
6 | 1.0296 | 0.00677 | -0.0729 | 152.0827
6.5 | 1.0854 | 0.00708 | -0.0721 | 153.3051
7 | 1.1393 | 0.0075 | -0.0709 | 151.9067
7.5 | 1.1933 | 0.00789 | -0.0697 | 151.2421
8 | 1.2459 | 0.00834 | -0.0682 | 149.3885
8.5 | 1.2981 | 0.00875 | -0.0666 | 148.3543
9.5 | 1.4 | 0.00963 | -0.0626 | 145.379
10 | 1.4501 | 0.01022 | -0.0605 | 141.8885
10.5 | 1.4973 | 0.01094 | -0.0579 | 136.8647
11 | 1.5437 | 0.01163 | -0.055 | 132.7343
11.5 | 1.5881 | 0.01234 | -0.0518 | 128.6953
12 | 1.6245 | 0.01306 | -0.0471 | 124.3874
12.5 | 1.6565 | 0.01377 | -0.0416 | 120.2977
13 | 1.6884 | 0.0146 | -0.0363 | 115.6438
13.5 | 1.7169 | 0.01566 | -0.0309 | 109.636
14 | 1.7426 | 0.01691 | -0.0255 | 103.0514
14.5 | 1.7668 | 0.01837 | -0.0203 | 96.1786
15 | 1.7861 | 0.02021 | -0.015 | 88.377
15.5 | 1.8026 | 0.02243 | -0.0101 | 80.3656
16 | 1.8136 | 0.02527 | -0.0056 | 71.7689
16.5 | 1.8253 | 0.02841 | -0.002 | 64.2485
17 | 1.8303 | 0.03243 | 0.0009 | 56.4385
17.5 | 1.8319 | 0.03725 | 0.0028 | 49.1785
18 | 1.8201 | 0.04392 | 0.0034 | 41.4413
18.5 | 1.8197 | 0.05012 | 0.003 | 36.3069
19 | 1.7915 | 0.06008 | 0.0002 | 29.8186
19.5 | 1.7729 | 0.06969 | -0.0034 | 25.4398
20 | 1.7376 | 0.08229 | -0.0094 | 21.1156

## 135. Re 16M Mach 0.50 (1)
BIGFOIL.COM POLAR EXPORT
HN-1091
HN-1091 |  |  |  | Cl Max: | 1.344 | at alpha= | 8 | deg
JavaFoil+Calcfoil stall+Eppler ext transition |  |  |  | L/D Max: | 140.991 | at alpha= | 6.5 | deg
Re: | 16000000 |  |  | Cd Min: | 0.00679 | at alpha= | -3.5 | deg
Mach: | 0.5 |  |  | Cl=0 at alpha= | -3.0725 | deg
|  |  |  | @ Cl=0.1, Cd= | 0.00693
|  |  |  | @ Cl=0.4, Cd= | 0.0079964
|  |  |  | @ Cl=0.6, Cd= | 0.0082316
alpha (deg) | Cl | Cd | Cm | Cl/Cd
-20 | -0.917 | 0.18193 | -0.04 | -5.041
-19.5 | -0.89 | 0.17574 | -0.04 | -5.066
-19 | -0.866 | 0.16199 | -0.041 | -5.343
-18.5 | -0.838 | 0.15541 | -0.041 | -5.395
-18 | -0.811 | 0.15008 | -0.04 | -5.406
-17.5 | -0.784 | 0.14706 | -0.04 | -5.331
-17 | -0.757 | 0.14188 | -0.04 | -5.333
-16.5 | -0.733 | 0.12038 | -0.042 | -6.089
-16 | -0.707 | 0.11216 | -0.043 | -6.304
-15.5 | -0.679 | 0.10795 | -0.042 | -6.29
-15 | -0.653 | 0.10004 | -0.043 | -6.527
-14.5 | -0.629 | 0.09115 | -0.045 | -6.897
-14 | -0.598 | 0.09507 | -0.042 | -6.292
-13.5 | -0.572 | 0.08799 | -0.043 | -6.499
-13 | -0.55 | 0.07689 | -0.047 | -7.147
-12.5 | -0.537 | 0.0582 | -0.054 | -9.224
-12 | -0.489 | 0.07887 | -0.042 | -6.205
-11.5 | -0.47 | 0.06434 | -0.049 | -7.305
-11 | -0.46 | 0.04428 | -0.059 | -10.387
-10.5 | -0.407 | 0.06926 | -0.041 | -5.872
-10 | -0.391 | 0.05117 | -0.053 | -7.643
-9.5 | -0.4 | 0.02079 | -0.069 | -19.219
-9 | -0.325 | 0.05807 | -0.042 | -5.602
-8.5 | -0.336 | 0.02016 | -0.069 | -16.687
-8 | -0.286 | 0.03406 | -0.061 | -8.406
-7.5 | -0.485 | 0.00956 | -0.078 | -50.681
-7 | -0.476 | 0.00824 | -0.079 | -57.777
-6.5 | -0.437 | 0.00774 | -0.08 | -56.403
-6 | -0.384 | 0.00776 | -0.08 | -49.453
-5.5 | -0.324 | 0.00745 | -0.081 | -43.404
-5 | -0.26 | 0.00726 | -0.081 | -35.805
-4.5 | -0.194 | 0.00708 | -0.082 | -27.462
-4 | -0.127 | 0.00683 | -0.082 | -18.597
-3.5 | -0.059 | 0.00679 | -0.083 | -8.663
-3 | 0.01 | 0.00707 | -0.083 | 1.409
-2.5 | 0.079 | 0.00693 | -0.083 | 11.406
-2 | 0.148 | 0.00693 | -0.084 | 21.388
-1.5 | 0.218 | 0.00686 | -0.084 | 31.708
-1 | 0.287 | 0.00739 | -0.085 | 38.794
-0.5 | 0.356 | 0.00799 | -0.085 | 44.516
0 | 0.425 | 0.008 | -0.086 | 53.114
0.5 | 0.494 | 0.00808 | -0.086 | 61.109
1 | 0.562 | 0.00816 | -0.087 | 68.891
1.5 | 0.631 | 0.00829 | -0.087 | 76.094
2 | 0.699 | 0.00843 | -0.088 | 82.937
2.5 | 0.767 | 0.00865 | -0.088 | 88.728
3 | 0.835 | 0.00885 | -0.089 | 94.352
3.5 | 0.902 | 0.00915 | -0.089 | 98.479
4 | 0.968 | 0.00954 | -0.089 | 101.488
4.5 | 1.033 | 0.00994 | -0.09 | 103.919
5 | 1.097 | 0.01046 | -0.09 | 104.875
5.5 | 1.159 | 0.01104 | -0.091 | 104.964
6 | 1.217 | 0.01163 | -0.091 | 104.69
6.5 | 1.269 | 0.009 | -0.091 | 140.991
7 | 1.313 | 0.00977 | -0.092 | 134.406
7.5 | 1.34 | 0.01233 | -0.092 | 108.729
8 | 1.344 | 0.0136 | -0.092 | 98.78
8.5 | 1.293 | 0.01548 | -0.092 | 83.522
9 | 0.797 | 0.02017 | -0.09 | 39.531
9.5 | 0.8 | 0.02715 | -0.087 | 29.473
10 | 0.834 | 0.02729 | -0.088 | 30.577
10.5 | 0.876 | 0.02532 | -0.089 | 34.598
11 | 0.829 | 0.05287 | -0.076 | 15.684
11.5 | 0.896 | 0.03936 | -0.084 | 22.762
12 | 0.87 | 0.06588 | -0.073 | 13.212
12.5 | 0.938 | 0.04884 | -0.081 | 19.198
13 | 0.938 | 0.06538 | -0.076 | 14.349

## 136. Re 16M Mach 0.50 (2)
BIGFOIL.COM POLAR EXPORT
HN-1091
HN-1091 |  |  |  | Cl Max: | 1.6036 | at alpha= | 10 | deg
XFOIL ncrit=9 |  |  |  | L/D Max: | 156.125 | at alpha= | 6 | deg
Re: | 16000000 |  |  | Cd Min: | 0.01291 | at alpha= | 10 | deg
Mach: | 0.5 |  |  | Cl=0 at alpha= | -99 | deg
|  |  |  | @ Cl=0.1, Cd= | 0.00511
|  |  |  | @ Cl=0.4, Cd= | 0.0051209
|  |  |  | @ Cl=0.6, Cd= | 0.005369
alpha (deg) | Cl | Cd | Cm | Cl/Cd
0 | 0.3856 | 0.00511 | -0.0846 | 75.4599
0.5 | 0.4514 | 0.00516 | -0.0842 | 87.4806
1 | 0.5173 | 0.00527 | -0.0837 | 98.1594
1.5 | 0.5826 | 0.00534 | -0.0832 | 109.1011
2 | 0.6485 | 0.00545 | -0.0826 | 118.9908
2.5 | 0.7143 | 0.0056 | -0.0818 | 127.5536
3 | 0.7796 | 0.00577 | -0.0809 | 135.1127
3.5 | 0.8458 | 0.0059 | -0.0799 | 143.3559
4 | 0.9111 | 0.00616 | -0.0786 | 147.9058
4.5 | 0.9772 | 0.00642 | -0.0771 | 152.2118
5 | 1.0428 | 0.00674 | -0.0753 | 154.7181
5.5 | 1.107 | 0.00715 | -0.073 | 154.8252
6 | 1.1725 | 0.00751 | -0.0706 | 156.1252
6.5 | 1.2374 | 0.00793 | -0.0678 | 156.0404
7 | 1.301 | 0.0084 | -0.0643 | 154.881
7.5 | 1.36 | 0.00905 | -0.0599 | 150.2762
8 | 1.4179 | 0.00968 | -0.0548 | 146.4773
8.5 | 1.4672 | 0.01016 | -0.0479 | 144.4094
9 | 1.511 | 0.01095 | -0.0399 | 137.9909
9.5 | 1.5579 | 0.01182 | -0.0322 | 131.802
10 | 1.6036 | 0.01291 | -0.0239 | 124.2138

## 137. Re 18M Mach 0.00 (1)
BIGFOIL.COM POLAR EXPORT
HN-1091
HN-1091 |  |  |  | Cl Max: | 1.433 | at alpha= | 11.5 | deg
JavaFoil+Calcfoil stall+Eppler ext transition |  |  |  | L/D Max: | 145.331 | at alpha= | 10.5 | deg
Re: | 18000000 |  |  | Cd Min: | 0.00664 | at alpha= | -5 | deg
Mach: | 0 |  |  | Cl=0 at alpha= | -3.075 | deg
|  |  |  | @ Cl=0.1, Cd= | 0.0069048
|  |  |  | @ Cl=0.4, Cd= | 0.007386
|  |  |  | @ Cl=0.6, Cd= | 0.0075318
alpha (deg) | Cl | Cd | Cm | Cl/Cd
-17 | -0.638 | 0.10506 | -0.039 | -6.069
-16.5 | -0.653 | 0.09727 | -0.04 | -6.712
-16 | -0.668 | 0.08819 | -0.042 | -7.58
-15.5 | -0.681 | 0.08106 | -0.043 | -8.405
-15 | -0.697 | 0.06967 | -0.046 | -10.006
-14.5 | -0.713 | 0.0584 | -0.048 | -12.204
-14 | -0.728 | 0.04678 | -0.051 | -15.569
-13.5 | -0.748 | 0.03349 | -0.055 | -22.343
-13 | -0.768 | 0.02223 | -0.058 | -34.557
-12.5 | -0.778 | 0.01628 | -0.06 | -47.764
-12 | -0.78 | 0.01275 | -0.062 | -61.143
-11.5 | -0.774 | 0.01088 | -0.063 | -71.109
-11 | -0.761 | 0.0098 | -0.064 | -77.615
-10.5 | -0.739 | 0.00916 | -0.065 | -80.632
-10 | -0.71 | 0.00797 | -0.066 | -89.051
-9.5 | -0.676 | 0.00803 | -0.066 | -84.165
-9 | -0.638 | 0.0077 | -0.067 | -82.823
-8.5 | -0.596 | 0.00787 | -0.067 | -75.691
-8 | -0.55 | 0.00756 | -0.068 | -72.807
-7.5 | -0.502 | 0.00734 | -0.068 | -68.371
-7 | -0.451 | 0.00717 | -0.068 | -62.905
-6.5 | -0.398 | 0.00701 | -0.069 | -56.704
-6 | -0.343 | 0.00682 | -0.069 | -50.253
-5.5 | -0.286 | 0.00677 | -0.07 | -42.198
-5 | -0.228 | 0.00664 | -0.07 | -34.333
-4.5 | -0.17 | 0.00721 | -0.071 | -23.523
-4 | -0.111 | 0.00711 | -0.071 | -15.557
-3.5 | -0.051 | 0.00707 | -0.071 | -7.22
-3 | 0.009 | 0.00701 | -0.072 | 1.235
-2.5 | 0.069 | 0.00691 | -0.072 | 9.919
-2 | 0.129 | 0.0069 | -0.073 | 18.624
-1.5 | 0.189 | 0.00751 | -0.073 | 25.103
-1 | 0.249 | 0.00746 | -0.074 | 33.329
-0.5 | 0.308 | 0.00743 | -0.074 | 41.487
0 | 0.368 | 0.00737 | -0.074 | 49.938
0.5 | 0.428 | 0.0074 | -0.075 | 57.863
1 | 0.488 | 0.00743 | -0.075 | 65.596
1.5 | 0.547 | 0.00747 | -0.076 | 73.246
2 | 0.607 | 0.00754 | -0.076 | 80.49
2.5 | 0.666 | 0.00785 | -0.076 | 84.77
3 | 0.725 | 0.00789 | -0.077 | 91.855
3.5 | 0.784 | 0.00792 | -0.077 | 98.904
4 | 0.842 | 0.00802 | -0.077 | 105.022
4.5 | 0.9 | 0.00808 | -0.078 | 111.383
5 | 0.957 | 0.00825 | -0.078 | 116.103
5.5 | 1.014 | 0.00835 | -0.078 | 121.452
6 | 1.069 | 0.00835 | -0.079 | 128.002
6.5 | 1.123 | 0.00853 | -0.079 | 131.718
7 | 1.176 | 0.00872 | -0.08 | 134.856
7.5 | 1.224 | 0.00897 | -0.08 | 136.412
8 | 1.27 | 0.00924 | -0.08 | 137.445
8.5 | 1.312 | 0.00951 | -0.081 | 137.957
9 | 1.348 | 0.00982 | -0.081 | 137.221
9.5 | 1.378 | 0.01024 | -0.081 | 134.575
10 | 1.4 | 0.01022 | -0.081 | 136.919
10.5 | 1.417 | 0.00975 | -0.082 | 145.331
11 | 1.429 | 0.0129 | -0.082 | 110.753
11.5 | 1.433 | 0.01367 | -0.082 | 104.811
12 | 1.43 | 0.01451 | -0.082 | 98.56
12.5 | 1.42 | 0.01543 | -0.082 | 92.056
13 | 1.402 | 0.01655 | -0.082 | 84.719
13.5 | 1.377 | 0.01783 | -0.082 | 77.238
14 | 1.346 | 0.01946 | -0.082 | 69.173
14.5 | 1.31 | 0.0215 | -0.081 | 60.935
15 | 1.269 | 0.02403 | -0.081 | 52.798
15.5 | 1.222 | 0.02761 | -0.08 | 44.263
16 | 1.174 | 0.03198 | -0.079 | 36.695
16.5 | 1.122 | 0.03762 | -0.078 | 29.825

## 138. Re 18M Mach 0.00 (2)
BIGFOIL.COM POLAR EXPORT
HN-1091
HN-1091 |  |  |  | Cl Max: | 1.9151 | at alpha= | 20 | deg
XFOIL ncrit=9 |  |  |  | L/D Max: | 153.568 | at alpha= | 6.5 | deg
Re: | 18000000 |  |  | Cd Min: | 0.03955 | at alpha= | 20 | deg
Mach: | 0 |  |  | Cl=0 at alpha= | -2.9529 | deg
|  |  |  | @ Cl=0.1, Cd= | 0.0049763
|  |  |  | @ Cl=0.4, Cd= | 0.0050137
|  |  |  | @ Cl=0.6, Cd= | 0.0052848
alpha (deg) | Cl | Cd | Cm | Cl/Cd
-20 | -1.6193 | 0.02983 | -0.087 | -54.2843
-19 | -1.6124 | 0.02209 | -0.0869 | -72.9923
-18.5 | -1.5993 | 0.02011 | -0.0842 | -79.5276
-18 | -1.5969 | 0.01854 | -0.0779 | -86.1327
-17.5 | -1.5545 | 0.01704 | -0.078 | -91.2265
-17 | -1.508 | 0.01586 | -0.0782 | -95.082
-16.5 | -1.4594 | 0.01478 | -0.0785 | -98.7415
-16 | -1.4088 | 0.01378 | -0.079 | -102.2351
-15.5 | -1.3555 | 0.01295 | -0.0797 | -104.6718
-15 | -1.3005 | 0.0122 | -0.0805 | -106.5984
-14.5 | -1.2479 | 0.01153 | -0.0807 | -108.2307
-14 | -1.194 | 0.01092 | -0.081 | -109.3407
-13.5 | -1.1374 | 0.01032 | -0.0818 | -110.2132
-13 | -1.087 | 0.00975 | -0.0812 | -111.4872
-12.5 | -1.0383 | 0.00916 | -0.0802 | -113.3515
-12 | -0.9891 | 0.00875 | -0.0791 | -113.04
-11.5 | -0.9384 | 0.00835 | -0.0783 | -112.3832
-11 | -0.8864 | 0.00801 | -0.0777 | -110.6617
-10.5 | -0.8335 | 0.00768 | -0.0772 | -108.5286
-10 | -0.7807 | 0.00731 | -0.0767 | -106.7989
-9.5 | -0.7271 | 0.00702 | -0.0764 | -103.5755
-9 | -0.6728 | 0.00676 | -0.0761 | -99.5266
-8.5 | -0.6186 | 0.00649 | -0.0758 | -95.3159
-8 | -0.5635 | 0.00628 | -0.0756 | -89.7293
-7.5 | -0.5084 | 0.00606 | -0.0755 | -83.8944
-7 | -0.4531 | 0.00591 | -0.0753 | -76.6667
-6.5 | -0.3976 | 0.00574 | -0.0752 | -69.2683
-6 | -0.3415 | 0.0056 | -0.0751 | -60.9821
-5.5 | -0.2856 | 0.00549 | -0.0751 | -52.0219
-5 | -0.2297 | 0.00537 | -0.075 | -42.7747
-4.5 | -0.1739 | 0.00523 | -0.0749 | -33.2505
-4 | -0.1178 | 0.00515 | -0.0749 | -22.8738
-3.5 | -0.0616 | 0.00509 | -0.0748 | -12.1022
-3 | -0.0053 | 0.00505 | -0.0748 | -1.0495
-2.5 | 0.0509 | 0.00502 | -0.0748 | 10.1394
-2 | 0.1071 | 0.00497 | -0.0748 | 21.5493
-1.5 | 0.1634 | 0.00494 | -0.0748 | 33.0769
-1 | 0.2197 | 0.00496 | -0.0748 | 44.2944
-0.5 | 0.2759 | 0.00497 | -0.0748 | 55.5131
0.5 | 0.388 | 0.00499 | -0.0748 | 77.7555
1 | 0.4436 | 0.0051 | -0.0747 | 86.9804
1.5 | 0.4996 | 0.00516 | -0.0747 | 96.8217
2 | 0.5548 | 0.00522 | -0.0746 | 106.2835
2.5 | 0.6106 | 0.0053 | -0.0745 | 115.2075
3 | 0.6661 | 0.00542 | -0.0745 | 122.8967
3.5 | 0.721 | 0.00551 | -0.0743 | 130.853
4 | 0.7761 | 0.00563 | -0.0742 | 137.8508
4.5 | 0.8305 | 0.00584 | -0.0739 | 142.2089
5 | 0.8846 | 0.00607 | -0.0736 | 145.7331
5.5 | 0.9388 | 0.00629 | -0.0733 | 149.2528
6 | 0.9922 | 0.00655 | -0.0729 | 151.4809
6.5 | 1.0458 | 0.00681 | -0.0725 | 153.5683
7 | 1.0973 | 0.0072 | -0.0718 | 152.4028
7.5 | 1.1491 | 0.00753 | -0.0711 | 152.6029
8 | 1.2002 | 0.0079 | -0.0704 | 151.9241
8.5 | 1.2506 | 0.00826 | -0.0695 | 151.4044
9 | 1.3001 | 0.00861 | -0.0684 | 150.9988
9.5 | 1.3482 | 0.00894 | -0.0671 | 150.8054
10 | 1.397 | 0.00942 | -0.066 | 148.3015
10.5 | 1.445 | 0.00991 | -0.0648 | 145.8123
11 | 1.4915 | 0.01046 | -0.0634 | 142.5908
11.5 | 1.5365 | 0.01106 | -0.0617 | 138.9241
12 | 1.5809 | 0.01163 | -0.06 | 135.9329
12.5 | 1.623 | 0.01226 | -0.0579 | 132.3817
13 | 1.6635 | 0.0129 | -0.0556 | 128.9535
13.5 | 1.699 | 0.01352 | -0.0523 | 125.6657
14 | 1.7266 | 0.01415 | -0.0475 | 122.0212
14.5 | 1.7546 | 0.01488 | -0.0431 | 117.9167
15 | 1.7802 | 0.01579 | -0.0386 | 112.7422
15.5 | 1.8029 | 0.01687 | -0.034 | 106.8702
16 | 1.8235 | 0.01815 | -0.0296 | 100.4683
16.5 | 1.8447 | 0.0195 | -0.0256 | 94.6
18 | 1.8877 | 0.02561 | -0.0143 | 73.7095
18.5 | 1.9005 | 0.02816 | -0.0116 | 67.4893
19 | 1.9067 | 0.03149 | -0.0091 | 60.5494
20 | 1.9151 | 0.03955 | -0.0063 | 48.4223

## 139. Re 18M Mach 0.10 (1)
BIGFOIL.COM POLAR EXPORT
HN-1091
HN-1091 |  |  |  | Cl Max: | 1.426 | at alpha= | 11.5 | deg
JavaFoil+Calcfoil stall+Eppler ext transition |  |  |  | L/D Max: | 143.349 | at alpha= | 10.5 | deg
Re: | 18000000 |  |  | Cd Min: | 0.00665 | at alpha= | -5 | deg
Mach: | 0.1 |  |  | Cl=0 at alpha= | -3.075 | deg
|  |  |  | @ Cl=0.1, Cd= | 0.00696
|  |  |  | @ Cl=0.4, Cd= | 0.007405
|  |  |  | @ Cl=0.6, Cd= | 0.0075383
alpha (deg) | Cl | Cd | Cm | Cl/Cd
-17 | -0.598 | 0.10922 | -0.038 | -5.475
-16.5 | -0.616 | 0.10166 | -0.039 | -6.059
-16 | -0.632 | 0.09515 | -0.04 | -6.645
-15.5 | -0.649 | 0.08623 | -0.042 | -7.528
-15 | -0.665 | 0.07756 | -0.044 | -8.57
-14.5 | -0.683 | 0.06501 | -0.047 | -10.507
-14 | -0.698 | 0.0553 | -0.049 | -12.615
-13.5 | -0.719 | 0.04074 | -0.053 | -17.647
-13 | -0.745 | 0.02597 | -0.057 | -28.689
-12.5 | -0.76 | 0.01818 | -0.06 | -41.795
-12 | -0.766 | 0.01373 | -0.062 | -55.829
-11.5 | -0.764 | 0.01133 | -0.063 | -67.451
-11 | -0.754 | 0.01007 | -0.064 | -74.861
-10.5 | -0.735 | 0.00933 | -0.065 | -78.746
-10 | -0.708 | 0.00809 | -0.066 | -87.544
-9.5 | -0.676 | 0.00809 | -0.067 | -83.475
-9 | -0.638 | 0.00775 | -0.067 | -82.337
-8.5 | -0.597 | 0.00794 | -0.068 | -75.207
-8 | -0.552 | 0.00761 | -0.068 | -72.545
-7.5 | -0.504 | 0.00739 | -0.068 | -68.132
-7 | -0.453 | 0.0072 | -0.069 | -62.888
-6.5 | -0.399 | 0.00702 | -0.069 | -56.911
-6 | -0.344 | 0.0069 | -0.07 | -49.881
-5.5 | -0.287 | 0.00676 | -0.07 | -42.474
-5 | -0.229 | 0.00665 | -0.071 | -34.467
-4.5 | -0.17 | 0.00688 | -0.071 | -24.768
-4 | -0.111 | 0.00718 | -0.071 | -15.479
-3.5 | -0.051 | 0.00708 | -0.072 | -7.252
-3 | 0.009 | 0.007 | -0.072 | 1.242
-2.5 | 0.069 | 0.00696 | -0.073 | 9.896
-2 | 0.129 | 0.00696 | -0.073 | 18.578
-1.5 | 0.19 | 0.00754 | -0.074 | 25.157
-1 | 0.25 | 0.00746 | -0.074 | 33.493
-0.5 | 0.31 | 0.00746 | -0.074 | 41.534
0 | 0.37 | 0.00741 | -0.075 | 49.968
0.5 | 0.43 | 0.0074 | -0.075 | 58.108
1 | 0.49 | 0.00745 | -0.076 | 65.775
1.5 | 0.55 | 0.00748 | -0.076 | 73.485
2 | 0.61 | 0.00755 | -0.076 | 80.755
2.5 | 0.669 | 0.00787 | -0.077 | 84.978
3 | 0.728 | 0.00788 | -0.077 | 92.446
3.5 | 0.787 | 0.00795 | -0.077 | 99.076
4 | 0.846 | 0.00805 | -0.078 | 105.097
4.5 | 0.904 | 0.00811 | -0.078 | 111.479
5 | 0.962 | 0.00827 | -0.079 | 116.392
5.5 | 1.019 | 0.00839 | -0.079 | 121.436
6 | 1.074 | 0.0084 | -0.079 | 127.953
6.5 | 1.129 | 0.00858 | -0.08 | 131.513
7 | 1.181 | 0.00879 | -0.08 | 134.413
7.5 | 1.229 | 0.00904 | -0.08 | 135.974
8 | 1.275 | 0.00932 | -0.081 | 136.841
8.5 | 1.317 | 0.0096 | -0.081 | 137.233
9 | 1.352 | 0.00993 | -0.081 | 136.154
9.5 | 1.381 | 0.0104 | -0.082 | 132.831
10 | 1.401 | 0.01035 | -0.082 | 135.293
10.5 | 1.416 | 0.00988 | -0.082 | 143.349
11 | 1.425 | 0.01311 | -0.082 | 108.72
11.5 | 1.426 | 0.01394 | -0.082 | 102.312
12 | 1.42 | 0.01481 | -0.082 | 95.837
12.5 | 1.405 | 0.0158 | -0.082 | 88.9
13 | 1.382 | 0.01699 | -0.082 | 81.299
13.5 | 1.351 | 0.01847 | -0.082 | 73.169
14 | 1.315 | 0.02025 | -0.082 | 64.955
14.5 | 1.272 | 0.02258 | -0.081 | 56.349
15 | 1.224 | 0.0258 | -0.08 | 47.441
15.5 | 1.171 | 0.03016 | -0.079 | 38.815
16 | 1.116 | 0.03528 | -0.078 | 31.643
16.5 | 1.057 | 0.0428 | -0.077 | 24.704

## 140. Re 18M Mach 0.10 (2)
BIGFOIL.COM POLAR EXPORT
HN-1091
HN-1091 |  |  |  | Cl Max: | 1.9052 | at alpha= | 19.5 | deg
XFOIL ncrit=9 |  |  |  | L/D Max: | 153.816 | at alpha= | 6.5 | deg
Re: | 18000000 |  |  | Cd Min: | 0.04352 | at alpha= | 20 | deg
Mach: | 0.1 |  |  | Cl=0 at alpha= | -2.9513 | deg
|  |  |  | @ Cl=0.1, Cd= | 0.0049767
|  |  |  | @ Cl=0.4, Cd= | 0.0050195
|  |  |  | @ Cl=0.6, Cd= | 0.00529
alpha (deg) | Cl | Cd | Cm | Cl/Cd
-20 | -1.5815 | 0.03722 | -0.0865 | -42.4906
-19.5 | -1.5941 | 0.03029 | -0.0899 | -52.6279
-19 | -1.5937 | 0.02561 | -0.0909 | -62.2296
-18.5 | -1.5846 | 0.02246 | -0.0899 | -70.5521
-18 | -1.5776 | 0.02024 | -0.0864 | -77.9447
-17.5 | -1.564 | 0.01859 | -0.0819 | -84.1313
-17 | -1.5192 | 0.01712 | -0.0818 | -88.7383
-16.5 | -1.4718 | 0.01583 | -0.0818 | -92.9754
-16 | -1.4226 | 0.01456 | -0.082 | -97.706
-15.5 | -1.3703 | 0.01348 | -0.0823 | -101.6543
-15 | -1.315 | 0.01263 | -0.0829 | -104.1172
-14.5 | -1.2611 | 0.01187 | -0.0831 | -106.2426
-14 | -1.2069 | 0.0112 | -0.0831 | -107.7589
-13.5 | -1.1488 | 0.01055 | -0.0839 | -108.891
-13 | -1.0965 | 0.00999 | -0.0833 | -109.7598
-12.5 | -1.047 | 0.0094 | -0.0822 | -111.383
-12 | -0.9975 | 0.00895 | -0.0809 | -111.4525
-11.5 | -0.9467 | 0.00847 | -0.0798 | -111.771
-11 | -0.8942 | 0.00811 | -0.079 | -110.2589
-10.5 | -0.8407 | 0.00778 | -0.0785 | -108.0591
-10 | -0.7871 | 0.00741 | -0.0779 | -106.2213
-9.5 | -0.7333 | 0.00708 | -0.0774 | -103.5734
-9 | -0.6783 | 0.00682 | -0.077 | -99.4575
-8.5 | -0.6236 | 0.00654 | -0.0766 | -95.3517
-8 | -0.568 | 0.00632 | -0.0764 | -89.8734
-7.5 | -0.5124 | 0.00609 | -0.0761 | -84.1379
-7 | -0.4566 | 0.00593 | -0.0759 | -76.9983
-6.5 | -0.4006 | 0.00576 | -0.0758 | -69.5486
-6 | -0.344 | 0.00562 | -0.0757 | -61.21
-5.5 | -0.2878 | 0.0055 | -0.0756 | -52.3273
-5 | -0.2315 | 0.00538 | -0.0755 | -43.0297
-4.5 | -0.1753 | 0.00524 | -0.0754 | -33.4542
-4 | -0.1188 | 0.00515 | -0.0753 | -23.068
-3.5 | -0.0622 | 0.00509 | -0.0753 | -12.22
-3 | -0.0055 | 0.00505 | -0.0752 | -1.0891
-2.5 | 0.051 | 0.00502 | -0.0752 | 10.1594
-2 | 0.1076 | 0.00497 | -0.0752 | 21.6499
-1.5 | 0.1642 | 0.00494 | -0.0752 | 33.2389
-1 | 0.2208 | 0.00496 | -0.0752 | 44.5161
-0.5 | 0.2773 | 0.00497 | -0.0752 | 55.7948
0 | 0.3337 | 0.005 | -0.0751 | 66.74
0.5 | 0.3901 | 0.005 | -0.0751 | 78.02
1 | 0.446 | 0.00511 | -0.075 | 87.2798
1.5 | 0.5023 | 0.00516 | -0.075 | 97.345
2 | 0.5579 | 0.00523 | -0.0749 | 106.673
2.5 | 0.614 | 0.00531 | -0.0748 | 115.6309
3 | 0.6699 | 0.00543 | -0.0747 | 123.3702
3.5 | 0.7251 | 0.00551 | -0.0745 | 131.5971
4 | 0.7805 | 0.00564 | -0.0744 | 138.3865
4.5 | 0.8353 | 0.00586 | -0.0741 | 142.5427
5 | 0.8898 | 0.00608 | -0.0737 | 146.3487
5.5 | 0.9443 | 0.00631 | -0.0734 | 149.6513
6 | 0.9982 | 0.00658 | -0.073 | 151.7021
6.5 | 1.0521 | 0.00684 | -0.0725 | 153.8158
7 | 1.104 | 0.00723 | -0.0717 | 152.6971
7.5 | 1.1563 | 0.00757 | -0.071 | 152.7477
8 | 1.2075 | 0.00796 | -0.0701 | 151.696
8.5 | 1.2583 | 0.00833 | -0.0692 | 151.0564
9 | 1.3081 | 0.00868 | -0.068 | 150.7028
9.5 | 1.3566 | 0.00902 | -0.0666 | 150.3991
10 | 1.4058 | 0.00951 | -0.0654 | 147.8233
10.5 | 1.4538 | 0.01004 | -0.064 | 144.8008
11.5 | 1.5454 | 0.01124 | -0.0605 | 137.4911
12 | 1.59 | 0.01181 | -0.0585 | 134.6317
12.5 | 1.6317 | 0.01248 | -0.0561 | 130.7452
13 | 1.672 | 0.01312 | -0.0535 | 127.439
13.5 | 1.7025 | 0.01373 | -0.0489 | 123.9985
14 | 1.7306 | 0.01444 | -0.0441 | 119.8476
14.5 | 1.758 | 0.01527 | -0.0396 | 115.1277
15 | 1.7825 | 0.0163 | -0.0349 | 109.3558
15.5 | 1.8045 | 0.01751 | -0.0302 | 103.0554
16 | 1.8247 | 0.01892 | -0.0257 | 96.4429
16.5 | 1.8445 | 0.02047 | -0.0216 | 90.1075
17.5 | 1.8746 | 0.02462 | -0.0139 | 76.1413
18 | 1.8847 | 0.02734 | -0.0106 | 68.9356
18.5 | 1.8964 | 0.03024 | -0.0081 | 62.7116
19 | 1.899 | 0.0342 | -0.0059 | 55.5263
19.5 | 1.9052 | 0.03822 | -0.0047 | 49.8482
20 | 1.9027 | 0.04352 | -0.0042 | 43.7201

## 141. Re 18M Mach 0.25 (1)
BIGFOIL.COM POLAR EXPORT
HN-1091
HN-1091 |  |  |  | Cl Max: | 1.396 | at alpha= | 10 | deg
JavaFoil+Calcfoil stall+Eppler ext transition |  |  |  | L/D Max: | 139.144 | at alpha= | 9 | deg
Re: | 18000000 |  |  | Cd Min: | 0.00656 | at alpha= | -4.5 | deg
Mach: | 0.25 |  |  | Cl=0 at alpha= | -3.0726 | deg
|  |  |  | @ Cl=0.1, Cd= | 0.0070447
|  |  |  | @ Cl=0.4, Cd= | 0.00751
|  |  |  | @ Cl=0.6, Cd= | 0.0076459
alpha (deg) | Cl | Cd | Cm | Cl/Cd
-15.5 | -0.388 | 0.10668 | -0.036 | -3.638
-15 | -0.432 | 0.10016 | -0.037 | -4.312
-14.5 | -0.472 | 0.09248 | -0.039 | -5.106
-14 | -0.509 | 0.08467 | -0.041 | -6.008
-13.5 | -0.541 | 0.07637 | -0.043 | -7.087
-13 | -0.57 | 0.06735 | -0.046 | -8.463
-12.5 | -0.601 | 0.05326 | -0.05 | -11.275
-12 | -0.634 | 0.03639 | -0.055 | -17.432
-11.5 | -0.675 | 0.0192 | -0.061 | -35.176
-11 | -0.695 | 0.01304 | -0.064 | -53.282
-10.5 | -0.697 | 0.01071 | -0.066 | -65.131
-10 | -0.688 | 0.0096 | -0.067 | -71.676
-9.5 | -0.667 | 0.00781 | -0.068 | -85.389
-9 | -0.637 | 0.00813 | -0.069 | -78.319
-8.5 | -0.6 | 0.00776 | -0.069 | -77.366
-8 | -0.558 | 0.00793 | -0.07 | -70.405
-7.5 | -0.512 | 0.00764 | -0.07 | -67.027
-7 | -0.462 | 0.00736 | -0.071 | -62.712
-6.5 | -0.408 | 0.00715 | -0.071 | -57.068
-6 | -0.352 | 0.00698 | -0.072 | -50.443
-5.5 | -0.294 | 0.00692 | -0.072 | -42.512
-5 | -0.235 | 0.00678 | -0.072 | -34.698
-4.5 | -0.175 | 0.00656 | -0.073 | -26.68
-4 | -0.114 | 0.00726 | -0.073 | -15.701
-3.5 | -0.053 | 0.00715 | -0.074 | -7.377
-3 | 0.009 | 0.00713 | -0.074 | 1.253
-2.5 | 0.071 | 0.00704 | -0.075 | 10.055
-2 | 0.133 | 0.00705 | -0.075 | 18.843
-1.5 | 0.195 | 0.00755 | -0.076 | 25.783
-1 | 0.257 | 0.00754 | -0.076 | 34.057
-0.5 | 0.319 | 0.00756 | -0.076 | 42.145
0 | 0.38 | 0.00751 | -0.077 | 50.634
0.5 | 0.442 | 0.00751 | -0.077 | 58.83
1 | 0.504 | 0.00756 | -0.078 | 66.58
1.5 | 0.565 | 0.0076 | -0.078 | 74.33
2 | 0.626 | 0.00768 | -0.078 | 81.543
2.5 | 0.687 | 0.00781 | -0.079 | 87.964
3 | 0.748 | 0.00793 | -0.079 | 94.318
3.5 | 0.809 | 0.00809 | -0.08 | 99.915
4 | 0.869 | 0.00821 | -0.08 | 105.778
4.5 | 0.928 | 0.0083 | -0.08 | 111.844
5 | 0.988 | 0.00847 | -0.081 | 116.568
5.5 | 1.046 | 0.0086 | -0.081 | 121.555
6 | 1.102 | 0.00865 | -0.081 | 127.422
6.5 | 1.157 | 0.00884 | -0.082 | 130.908
7 | 1.209 | 0.00912 | -0.082 | 132.543
7.5 | 1.257 | 0.00946 | -0.082 | 132.824
8 | 1.301 | 0.00977 | -0.083 | 133.228
8.5 | 1.34 | 0.01028 | -0.083 | 130.367
9 | 1.366 | 0.00982 | -0.083 | 139.144
9.5 | 1.386 | 0.0105 | -0.084 | 131.931
10 | 1.396 | 0.01271 | -0.084 | 109.841
10.5 | 1.396 | 0.01354 | -0.084 | 103.098
11 | 1.385 | 0.01451 | -0.084 | 95.428
11.5 | 1.36 | 0.01562 | -0.084 | 87.07
12 | 1.322 | 0.01701 | -0.084 | 77.714
12.5 | 1.27 | 0.01873 | -0.084 | 67.806
13 | 1.205 | 0.02111 | -0.083 | 57.082
13.5 | 1.127 | 0.02453 | -0.082 | 45.955
14 | 1.037 | 0.02999 | -0.081 | 34.585
14.5 | 0.939 | 0.03775 | -0.079 | 24.88
15 | 0.835 | 0.04911 | -0.076 | 16.994

## 142. Re 18M Mach 0.25 (2)
BIGFOIL.COM POLAR EXPORT
HN-1091
HN-1091 |  |  |  | Cl Max: | 1.8512 | at alpha= | 17.5 | deg
XFOIL ncrit=9 |  |  |  | L/D Max: | 154.829 | at alpha= | 6.5 | deg
Re: | 18000000 |  |  | Cd Min: | 0.18194 | at alpha= | -20 | deg
Mach: | 0.25 |  |  | Cl=0 at alpha= | -2.9411 | deg
|  |  |  | @ Cl=0.1, Cd= | 0.0049886
|  |  |  | @ Cl=0.4, Cd= | 0.0050197
|  |  |  | @ Cl=0.6, Cd= | 0.0053079
alpha (deg) | Cl | Cd | Cm | Cl/Cd
-20 | -0.7875 | 0.18194 | 0.0026 | -4.3284
-19.5 | -0.8602 | 0.15669 | -0.013 | -5.4898
-19 | -0.9939 | 0.12414 | -0.0345 | -8.0063
-18.5 | -1.1662 | 0.09044 | -0.0582 | -12.8947
-18 | -1.3017 | 0.06488 | -0.0763 | -20.0632
-17.5 | -1.3842 | 0.04631 | -0.0903 | -29.8899
-17 | -1.427 | 0.03407 | -0.0995 | -41.8844
-16.5 | -1.4489 | 0.02673 | -0.1022 | -54.205
-16 | -1.4608 | 0.02177 | -0.101 | -67.1015
-15.5 | -1.4352 | 0.01868 | -0.0996 | -76.8308
-15 | -1.3865 | 0.01662 | -0.0986 | -83.4236
-14 | -1.2796 | 0.0135 | -0.096 | -94.7852
-13.5 | -1.2167 | 0.01233 | -0.0959 | -98.678
-13 | -1.1527 | 0.01132 | -0.0959 | -101.8286
-12.5 | -1.0991 | 0.01055 | -0.0937 | -104.1801
-12 | -1.0456 | 0.00995 | -0.0914 | -105.0854
-11.5 | -0.9924 | 0.00939 | -0.0892 | -105.6869
-11 | -0.9378 | 0.00882 | -0.0873 | -106.3265
-10.5 | -0.8821 | 0.00829 | -0.0857 | -106.4053
-10 | -0.8248 | 0.00787 | -0.0845 | -104.803
-9.5 | -0.7673 | 0.00751 | -0.0833 | -102.1704
-9 | -0.7097 | 0.00711 | -0.0823 | -99.8172
-8.5 | -0.6516 | 0.00683 | -0.0815 | -95.4026
-8 | -0.5934 | 0.00652 | -0.0807 | -91.0123
-7.5 | -0.5346 | 0.00628 | -0.0801 | -85.1274
-7 | -0.4763 | 0.00605 | -0.0795 | -78.7273
-6.5 | -0.4176 | 0.00587 | -0.0791 | -71.1414
-6 | -0.3585 | 0.0057 | -0.0788 | -62.8947
-5.5 | -0.2999 | 0.00556 | -0.0784 | -53.9388
-5 | -0.2412 | 0.00544 | -0.0781 | -44.3382
-4.5 | -0.1826 | 0.00531 | -0.0779 | -34.3879
-4 | -0.1242 | 0.00518 | -0.0777 | -23.9768
-3.5 | -0.0656 | 0.00511 | -0.0775 | -12.8376
-3 | -0.0069 | 0.00506 | -0.0774 | -1.3636
-2.5 | 0.0517 | 0.00503 | -0.0773 | 10.2783
-2 | 0.11 | 0.00498 | -0.0772 | 22.0884
-1.5 | 0.1686 | 0.00494 | -0.0772 | 34.1296
-1 | 0.2269 | 0.00498 | -0.0771 | 45.5622
-0.5 | 0.2853 | 0.00499 | -0.077 | 57.1743
0 | 0.3434 | 0.00501 | -0.077 | 68.5429
0.5 | 0.4016 | 0.00502 | -0.0769 | 80
1 | 0.4594 | 0.00513 | -0.0767 | 89.5517
1.5 | 0.5175 | 0.00519 | -0.0767 | 99.711
2 | 0.5749 | 0.00526 | -0.0765 | 109.2966
2.5 | 0.6326 | 0.00537 | -0.0763 | 117.8026
3 | 0.6904 | 0.00548 | -0.0761 | 125.9854
3.5 | 0.7478 | 0.00557 | -0.0758 | 134.2549
4 | 0.8051 | 0.00572 | -0.0755 | 140.7517
4.5 | 0.8618 | 0.00595 | -0.075 | 144.8403
5 | 0.9185 | 0.00617 | -0.0745 | 148.8655
5.5 | 0.975 | 0.00643 | -0.0739 | 151.633
6 | 1.0308 | 0.00673 | -0.0731 | 153.1649
6.5 | 1.0869 | 0.00702 | -0.0724 | 154.8291
7 | 1.1413 | 0.00742 | -0.0713 | 153.814
7.5 | 1.1953 | 0.00781 | -0.0701 | 153.0474
8 | 1.2483 | 0.00826 | -0.0686 | 151.1259
8.5 | 1.3014 | 0.00865 | -0.0671 | 150.4509
9 | 1.3528 | 0.00905 | -0.0653 | 149.4807
9.5 | 1.4027 | 0.0095 | -0.0631 | 147.6526
10 | 1.4529 | 0.01009 | -0.061 | 143.9941
10.5 | 1.5011 | 0.01075 | -0.0585 | 139.6372
11 | 1.5483 | 0.01141 | -0.0558 | 135.6968
11.5 | 1.593 | 0.01212 | -0.0526 | 131.4356
12 | 1.6336 | 0.0128 | -0.0486 | 127.625
12.5 | 1.6648 | 0.0135 | -0.0429 | 123.3185
13 | 1.6973 | 0.01429 | -0.0376 | 118.7754
13.5 | 1.7249 | 0.01533 | -0.032 | 112.5179
14 | 1.7513 | 0.01654 | -0.0265 | 105.8827
14.5 | 1.7756 | 0.01794 | -0.0212 | 98.9744
15 | 1.7953 | 0.01972 | -0.0158 | 91.0396
15.5 | 1.8128 | 0.02183 | -0.0109 | 83.0417
16 | 1.8288 | 0.02428 | -0.0065 | 75.3213
16.5 | 1.8413 | 0.02725 | -0.0027 | 67.5706
17 | 1.8481 | 0.031 | 0.0005 | 59.6161
17.5 | 1.8512 | 0.03551 | 0.0028 | 52.1318
18 | 1.8424 | 0.04166 | 0.0039 | 44.2247
18.5 | 1.842 | 0.04767 | 0.0038 | 38.6407
19 | 1.8187 | 0.05676 | 0.0018 | 32.0419
19.5 | 1.7995 | 0.0662 | -0.0015 | 27.1828
20 | 1.7672 | 0.07811 | -0.0069 | 22.6245

## 143. Re 18M Mach 0.50 (1)
BIGFOIL.COM POLAR EXPORT
HN-1091
HN-1091 |  |  |  | Cl Max: | 1.344 | at alpha= | 8 | deg
JavaFoil+Calcfoil stall+Eppler ext transition |  |  |  | L/D Max: | 142.73 | at alpha= | 7.5 | deg
Re: | 18000000 |  |  | Cd Min: | 0.00672 | at alpha= | -3.5 | deg
Mach: | 0.5 |  |  | Cl=0 at alpha= | -3.0725 | deg
|  |  |  | @ Cl=0.1, Cd= | 0.0070544
|  |  |  | @ Cl=0.4, Cd= | 0.0079791
|  |  |  | @ Cl=0.6, Cd= | 0.0081916
alpha (deg) | Cl | Cd | Cm | Cl/Cd
-20 | -0.917 | 0.18562 | -0.04 | -4.942
-19.5 | -0.89 | 0.18028 | -0.04 | -4.939
-19 | -0.865 | 0.16677 | -0.041 | -5.188
-18.5 | -0.838 | 0.16129 | -0.041 | -5.196
-18 | -0.811 | 0.15584 | -0.04 | -5.204
-17.5 | -0.784 | 0.15241 | -0.04 | -5.142
-17 | -0.756 | 0.14769 | -0.04 | -5.122
-16.5 | -0.732 | 0.12656 | -0.041 | -5.784
-16 | -0.705 | 0.11927 | -0.041 | -5.913
-15.5 | -0.677 | 0.11485 | -0.041 | -5.896
-15 | -0.651 | 0.10643 | -0.041 | -6.117
-14.5 | -0.625 | 0.09806 | -0.042 | -6.377
-14 | -0.599 | 0.09391 | -0.043 | -6.375
-13.5 | -0.572 | 0.08669 | -0.044 | -6.604
-13 | -0.551 | 0.0747 | -0.048 | -7.382
-12.5 | -0.541 | 0.05435 | -0.056 | -9.955
-12 | -0.49 | 0.07813 | -0.043 | -6.269
-11.5 | -0.471 | 0.06322 | -0.05 | -7.447
-11 | -0.462 | 0.04214 | -0.06 | -10.974
-10.5 | -0.407 | 0.06857 | -0.042 | -5.937
-10 | -0.393 | 0.04889 | -0.055 | -8.043
-9.5 | -0.403 | 0.01887 | -0.07 | -21.368
-9 | -0.326 | 0.05724 | -0.043 | -5.69
-8.5 | -0.338 | 0.01898 | -0.07 | -17.824
-8 | -0.291 | 0.02973 | -0.063 | -9.788
-7.5 | -0.485 | 0.00943 | -0.078 | -51.432
-7 | -0.476 | 0.00816 | -0.079 | -58.351
-6.5 | -0.437 | 0.00768 | -0.08 | -56.88
-6 | -0.384 | 0.00768 | -0.08 | -49.956
-5.5 | -0.324 | 0.00748 | -0.081 | -43.281
-5 | -0.26 | 0.00726 | -0.081 | -35.827
-4.5 | -0.194 | 0.00697 | -0.082 | -27.871
-4 | -0.127 | 0.00681 | -0.082 | -18.637
-3.5 | -0.059 | 0.00672 | -0.083 | -8.741
-3 | 0.01 | 0.007 | -0.083 | 1.424
-2.5 | 0.079 | 0.00689 | -0.083 | 11.479
-2 | 0.148 | 0.00743 | -0.084 | 19.963
-1.5 | 0.218 | 0.0074 | -0.084 | 29.395
-1 | 0.287 | 0.00738 | -0.085 | 38.859
-0.5 | 0.356 | 0.00796 | -0.085 | 44.734
0 | 0.425 | 0.00799 | -0.086 | 53.145
0.5 | 0.494 | 0.00804 | -0.086 | 61.399
1 | 0.562 | 0.00812 | -0.087 | 69.244
1.5 | 0.631 | 0.00825 | -0.087 | 76.517
2 | 0.699 | 0.00838 | -0.088 | 83.388
2.5 | 0.767 | 0.00856 | -0.088 | 89.584
3 | 0.835 | 0.00875 | -0.089 | 95.35
3.5 | 0.902 | 0.00913 | -0.089 | 98.765
4 | 0.968 | 0.00945 | -0.089 | 102.384
4.5 | 1.033 | 0.00983 | -0.09 | 105.079
5 | 1.097 | 0.01033 | -0.09 | 106.23
5.5 | 1.159 | 0.01087 | -0.091 | 106.675
6 | 1.217 | 0.01144 | -0.091 | 106.384
6.5 | 1.269 | 0.00891 | -0.091 | 142.394
7 | 1.314 | 0.00963 | -0.092 | 136.461
7.5 | 1.341 | 0.00939 | -0.092 | 142.73
8 | 1.344 | 0.01338 | -0.092 | 100.453
8.5 | 1.294 | 0.01518 | -0.092 | 85.218
9 | 0.799 | 0.01961 | -0.091 | 40.731
9.5 | 0.805 | 0.02577 | -0.088 | 31.244
10 | 0.839 | 0.02601 | -0.088 | 32.234
10.5 | 0.879 | 0.02434 | -0.09 | 36.123
11 | 0.834 | 0.0505 | -0.078 | 16.511
11.5 | 0.904 | 0.03647 | -0.085 | 24.774
12 | 0.878 | 0.0619 | -0.075 | 14.177
12.5 | 0.902 | 0.06579 | -0.074 | 13.715
13 | 0.914 | 0.07933 | -0.07 | 11.527

## 144. Re 18M Mach 0.50 (2)
BIGFOIL.COM POLAR EXPORT
HN-1091
HN-1091 |  |  |  | Cl Max: | 1.6125 | at alpha= | 10 | deg
XFOIL ncrit=9 |  |  |  | L/D Max: | 159.115 | at alpha= | 6.5 | deg
Re: | 18000000 |  |  | Cd Min: | 0.01262 | at alpha= | 10 | deg
Mach: | 0.5 |  |  | Cl=0 at alpha= | -99 | deg
|  |  |  | @ Cl=0.1, Cd= | 0.00511
|  |  |  | @ Cl=0.4, Cd= | 0.0051186
|  |  |  | @ Cl=0.6, Cd= | 0.0053524
alpha (deg) | Cl | Cd | Cm | Cl/Cd
0 | 0.3858 | 0.00511 | -0.0847 | 75.499
0.5 | 0.4517 | 0.00515 | -0.0843 | 87.7087
1 | 0.5182 | 0.00523 | -0.0839 | 99.0822
1.5 | 0.5836 | 0.00533 | -0.0833 | 109.4934
2 | 0.6496 | 0.00542 | -0.0828 | 119.8524
2.5 | 0.715 | 0.00559 | -0.082 | 127.907
3 | 0.7814 | 0.00574 | -0.0812 | 136.1324
3.5 | 0.8468 | 0.0059 | -0.0801 | 143.5254
4 | 0.9131 | 0.0061 | -0.0789 | 149.6885
4.5 | 0.9792 | 0.00636 | -0.0775 | 153.9623
5 | 1.0442 | 0.0067 | -0.0756 | 155.8507
5.5 | 1.11 | 0.00704 | -0.0735 | 157.6705
6 | 1.1758 | 0.0074 | -0.0711 | 158.8919
6.5 | 1.2411 | 0.0078 | -0.0683 | 159.1154
7 | 1.3039 | 0.00833 | -0.0648 | 156.5306
7.5 | 1.3642 | 0.00894 | -0.0605 | 152.5951
8 | 1.4233 | 0.00955 | -0.0556 | 149.0366
8.5 | 1.4784 | 0.01011 | -0.0496 | 146.2315
9.5 | 1.5661 | 0.01159 | -0.0331 | 135.1251
10 | 1.6125 | 0.01262 | -0.0247 | 127.7734

## 145. Re 20M Mach 0.00 (1)
BIGFOIL.COM POLAR EXPORT
HN-1091
HN-1091 |  |  |  | Cl Max: | 1.433 | at alpha= | 11.5 | deg
JavaFoil+Calcfoil stall+Eppler ext transition |  |  |  | L/D Max: | 147.52 | at alpha= | 10.5 | deg
Re: | 20000000 |  |  | Cd Min: | 0.00657 | at alpha= | -5 | deg
Mach: | 0 |  |  | Cl=0 at alpha= | -3.075 | deg
|  |  |  | @ Cl=0.1, Cd= | 0.0068893
|  |  |  | @ Cl=0.4, Cd= | 0.007374
|  |  |  | @ Cl=0.6, Cd= | 0.007493
alpha (deg) | Cl | Cd | Cm | Cl/Cd
-17 | -0.638 | 0.10364 | -0.04 | -6.161
-16.5 | -0.654 | 0.09593 | -0.041 | -6.816
-16 | -0.669 | 0.08776 | -0.042 | -7.62
-15.5 | -0.683 | 0.07892 | -0.044 | -8.657
-15 | -0.699 | 0.06839 | -0.046 | -10.214
-14.5 | -0.716 | 0.05537 | -0.049 | -12.94
-14 | -0.731 | 0.04488 | -0.052 | -16.292
-13.5 | -0.754 | 0.03047 | -0.055 | -24.764
-13 | -0.772 | 0.02082 | -0.058 | -37.08
-12.5 | -0.78 | 0.01568 | -0.06 | -49.725
-12 | -0.781 | 0.01242 | -0.062 | -62.941
-11.5 | -0.775 | 0.0106 | -0.063 | -73.116
-11 | -0.761 | 0.00964 | -0.064 | -79.002
-10.5 | -0.739 | 0.00907 | -0.065 | -81.474
-10 | -0.71 | 0.00789 | -0.066 | -90.043
-9.5 | -0.676 | 0.00795 | -0.066 | -85.007
-9 | -0.638 | 0.00762 | -0.067 | -83.661
-8.5 | -0.596 | 0.00781 | -0.067 | -76.32
-8 | -0.55 | 0.0075 | -0.068 | -73.379
-7.5 | -0.502 | 0.00732 | -0.068 | -68.609
-7 | -0.451 | 0.0071 | -0.068 | -63.543
-6.5 | -0.398 | 0.00695 | -0.069 | -57.238
-6 | -0.343 | 0.00683 | -0.069 | -50.173
-5.5 | -0.286 | 0.00669 | -0.07 | -42.736
-5 | -0.228 | 0.00657 | -0.07 | -34.697
-4.5 | -0.17 | 0.00725 | -0.071 | -23.399
-4 | -0.111 | 0.00711 | -0.071 | -15.55
-3.5 | -0.051 | 0.00702 | -0.071 | -7.273
-3 | 0.009 | 0.00699 | -0.072 | 1.238
-2.5 | 0.069 | 0.00691 | -0.072 | 9.922
-2 | 0.129 | 0.00687 | -0.073 | 18.722
-1.5 | 0.189 | 0.0075 | -0.073 | 25.159
-1 | 0.249 | 0.00741 | -0.074 | 33.542
-0.5 | 0.308 | 0.00742 | -0.074 | 41.592
0 | 0.368 | 0.00739 | -0.074 | 49.865
0.5 | 0.428 | 0.00736 | -0.075 | 58.128
1 | 0.488 | 0.0074 | -0.075 | 65.892
1.5 | 0.547 | 0.00744 | -0.076 | 73.538
2 | 0.607 | 0.0075 | -0.076 | 80.865
2.5 | 0.666 | 0.00782 | -0.076 | 85.148
3 | 0.725 | 0.00786 | -0.077 | 92.209
3.5 | 0.784 | 0.00789 | -0.077 | 99.268
4 | 0.842 | 0.00798 | -0.077 | 105.563
4.5 | 0.9 | 0.00805 | -0.078 | 111.802
5 | 0.957 | 0.00819 | -0.078 | 116.839
5.5 | 1.014 | 0.00829 | -0.078 | 122.29
6 | 1.069 | 0.0083 | -0.079 | 128.84
6.5 | 1.123 | 0.00847 | -0.079 | 132.603
7 | 1.176 | 0.00867 | -0.08 | 135.543
7.5 | 1.224 | 0.00891 | -0.08 | 137.455
8 | 1.27 | 0.00913 | -0.08 | 139.07
8.5 | 1.312 | 0.00939 | -0.081 | 139.713
9 | 1.348 | 0.00969 | -0.081 | 139.082
9.5 | 1.378 | 0.01014 | -0.081 | 135.953
10 | 1.4 | 0.01007 | -0.081 | 139.09
10.5 | 1.418 | 0.00961 | -0.082 | 147.52
11 | 1.429 | 0.0127 | -0.082 | 112.51
11.5 | 1.433 | 0.01346 | -0.082 | 106.483
12 | 1.431 | 0.01427 | -0.082 | 100.306
12.5 | 1.421 | 0.01517 | -0.082 | 93.696
13 | 1.403 | 0.0162 | -0.082 | 86.636
13.5 | 1.379 | 0.01748 | -0.082 | 78.877
14 | 1.348 | 0.01899 | -0.082 | 70.992
14.5 | 1.312 | 0.02092 | -0.081 | 62.73
15 | 1.271 | 0.02344 | -0.081 | 54.226
15.5 | 1.225 | 0.02684 | -0.08 | 45.631
16 | 1.177 | 0.03076 | -0.079 | 38.266
16.5 | 1.125 | 0.0366 | -0.078 | 30.725

## 146. Re 20M Mach 0.00 (2)
BIGFOIL.COM POLAR EXPORT
HN-1091
HN-1091 |  |  |  | Cl Max: | 1.9307 | at alpha= | 20 | deg
XFOIL ncrit=9 |  |  |  | L/D Max: | 154.366 | at alpha= | 6.5 | deg
Re: | 20000000 |  |  | Cd Min: | 0.03796 | at alpha= | 20 | deg
Mach: | 0 |  |  | Cl=0 at alpha= | -2.9494 | deg
|  |  |  | @ Cl=0.1, Cd= | 0.0049562
|  |  |  | @ Cl=0.4, Cd= | 0.0050089
|  |  |  | @ Cl=0.6, Cd= | 0.0052902
alpha (deg) | Cl | Cd | Cm | Cl/Cd
-20 | -1.639 | 0.02792 | -0.0876 | -58.7034
-19.5 | -1.6333 | 0.02412 | -0.0878 | -67.7156
-18 | -1.5962 | 0.01816 | -0.0786 | -87.8965
-17.5 | -1.554 | 0.01668 | -0.0786 | -93.1655
-17 | -1.5071 | 0.01556 | -0.0788 | -96.8573
-16.5 | -1.4583 | 0.0145 | -0.0791 | -100.5724
-16 | -1.4079 | 0.01347 | -0.0795 | -104.5212
-15.5 | -1.3548 | 0.01263 | -0.0802 | -107.2684
-15 | -1.2997 | 0.01191 | -0.081 | -109.1268
-14.5 | -1.2484 | 0.01126 | -0.0808 | -110.8703
-14 | -1.1923 | 0.01065 | -0.0816 | -111.9531
-13 | -1.0895 | 0.0096 | -0.0808 | -113.4896
-12.5 | -1.0411 | 0.00906 | -0.0797 | -114.9117
-12 | -0.9917 | 0.00865 | -0.0786 | -114.6474
-11.5 | -0.9406 | 0.00822 | -0.0779 | -114.4282
-11 | -0.8883 | 0.00789 | -0.0774 | -112.5856
-10.5 | -0.8353 | 0.00758 | -0.0769 | -110.1979
-10 | -0.7821 | 0.00724 | -0.0765 | -108.0249
-9.5 | -0.7286 | 0.00693 | -0.0761 | -105.1371
-9 | -0.6742 | 0.00669 | -0.0759 | -100.7773
-8.5 | -0.6198 | 0.00642 | -0.0756 | -96.5421
-8 | -0.5646 | 0.00622 | -0.0755 | -90.7717
-7.5 | -0.5094 | 0.006 | -0.0753 | -84.9
-7 | -0.454 | 0.00586 | -0.0752 | -77.4744
-6.5 | -0.3984 | 0.00569 | -0.0751 | -70.0176
-6 | -0.3423 | 0.00557 | -0.075 | -61.4542
-5.5 | -0.2864 | 0.00545 | -0.075 | -52.5505
-5 | -0.2303 | 0.00533 | -0.0749 | -43.2083
-4.5 | -0.1744 | 0.00521 | -0.0749 | -33.4741
-4 | -0.1184 | 0.00512 | -0.0748 | -23.125
-3.5 | -0.0621 | 0.00506 | -0.0748 | -12.2727
-3 | -0.0057 | 0.00502 | -0.0748 | -1.1355
-2.5 | 0.0506 | 0.005 | -0.0748 | 10.12
-2 | 0.107 | 0.00495 | -0.0748 | 21.6162
-1.5 | 0.1632 | 0.00492 | -0.0748 | 33.1707
-1 | 0.2197 | 0.00494 | -0.0748 | 44.4737
-0.5 | 0.2759 | 0.00496 | -0.0748 | 55.625
0 | 0.3321 | 0.00499 | -0.0748 | 66.5531
0.5 | 0.3883 | 0.00499 | -0.0749 | 77.8156
1 | 0.444 | 0.00508 | -0.0748 | 87.4016
1.5 | 0.4998 | 0.00517 | -0.0747 | 96.6731
2 | 0.5554 | 0.00521 | -0.0747 | 106.6027
2.5 | 0.611 | 0.00531 | -0.0746 | 115.0659
3 | 0.6668 | 0.0054 | -0.0746 | 123.4815
3.5 | 0.7221 | 0.00549 | -0.0745 | 131.5301
4.5 | 0.8314 | 0.00581 | -0.0741 | 143.0981
5 | 0.8857 | 0.00602 | -0.0738 | 147.1262
5.5 | 0.9396 | 0.00626 | -0.0735 | 150.0958
6 | 0.9931 | 0.00653 | -0.0731 | 152.0827
6.5 | 1.0466 | 0.00678 | -0.0727 | 154.3658
7 | 1.0989 | 0.00712 | -0.0721 | 154.3399
7.5 | 1.1504 | 0.00749 | -0.0714 | 153.5915
8 | 1.2016 | 0.00785 | -0.0706 | 153.0701
8.5 | 1.2525 | 0.00821 | -0.0698 | 152.5579
9 | 1.3026 | 0.00855 | -0.0689 | 152.3509
9.5 | 1.3499 | 0.00887 | -0.0674 | 152.1871
10 | 1.3994 | 0.00927 | -0.0665 | 150.9601
10.5 | 1.4473 | 0.00978 | -0.0653 | 147.9857
11 | 1.494 | 0.01033 | -0.0638 | 144.6273
11.5 | 1.5394 | 0.01091 | -0.0622 | 141.0999
12 | 1.5844 | 0.01145 | -0.0606 | 138.3755
12.5 | 1.6268 | 0.01208 | -0.0586 | 134.6689
13 | 1.668 | 0.01269 | -0.0563 | 131.4421
13.5 | 1.7067 | 0.01329 | -0.0537 | 128.4199
14 | 1.734 | 0.0139 | -0.0488 | 124.7482
14.5 | 1.7613 | 0.01462 | -0.0442 | 120.472
15 | 1.7865 | 0.01552 | -0.0396 | 115.1095
15.5 | 1.81 | 0.01656 | -0.035 | 109.2995
16 | 1.8308 | 0.01779 | -0.0305 | 102.9117
16.5 | 1.8523 | 0.01909 | -0.0264 | 97.0299
18 | 1.9003 | 0.02473 | -0.0153 | 76.8419
18.5 | 1.9134 | 0.02717 | -0.0124 | 70.4233
19 | 1.9207 | 0.03031 | -0.0097 | 63.3685
19.5 | 1.9281 | 0.03374 | -0.0078 | 57.1458
20 | 1.9307 | 0.03796 | -0.0065 | 50.8614

## 147. Re 20M Mach 0.10 (1)
BIGFOIL.COM POLAR EXPORT
HN-1091
HN-1091 |  |  |  | Cl Max: | 1.427 | at alpha= | 11.5 | deg
JavaFoil+Calcfoil stall+Eppler ext transition |  |  |  | L/D Max: | 145.534 | at alpha= | 10.5 | deg
Re: | 20000000 |  |  | Cd Min: | 0.00662 | at alpha= | -5 | deg
Mach: | 0.1 |  |  | Cl=0 at alpha= | -3.075 | deg
|  |  |  | @ Cl=0.1, Cd= | 0.0068997
|  |  |  | @ Cl=0.4, Cd= | 0.00738
|  |  |  | @ Cl=0.6, Cd= | 0.00751
alpha (deg) | Cl | Cd | Cm | Cl/Cd
-17 | -0.599 | 0.10798 | -0.039 | -5.544
-16.5 | -0.617 | 0.10056 | -0.04 | -6.132
-16 | -0.633 | 0.09369 | -0.041 | -6.759
-15.5 | -0.651 | 0.08444 | -0.043 | -7.705
-15 | -0.667 | 0.07543 | -0.045 | -8.838
-14.5 | -0.684 | 0.06373 | -0.047 | -10.74
-14 | -0.702 | 0.05231 | -0.05 | -13.413
-13.5 | -0.724 | 0.03754 | -0.054 | -19.297
-13 | -0.746 | 0.02538 | -0.057 | -29.414
-12.5 | -0.762 | 0.01752 | -0.06 | -43.499
-12 | -0.768 | 0.01333 | -0.062 | -57.615
-11.5 | -0.766 | 0.0111 | -0.063 | -68.986
-11 | -0.755 | 0.00984 | -0.065 | -76.722
-10.5 | -0.736 | 0.0092 | -0.065 | -80
-10 | -0.709 | 0.00798 | -0.066 | -88.785
-9.5 | -0.676 | 0.00801 | -0.067 | -84.341
-9 | -0.638 | 0.00769 | -0.067 | -83.002
-8.5 | -0.597 | 0.00786 | -0.068 | -75.956
-8 | -0.552 | 0.00754 | -0.068 | -73.16
-7.5 | -0.504 | 0.00735 | -0.068 | -68.487
-7 | -0.453 | 0.00717 | -0.069 | -63.153
-6.5 | -0.399 | 0.00699 | -0.069 | -57.117
-6 | -0.344 | 0.00683 | -0.07 | -50.368
-5.5 | -0.287 | 0.00676 | -0.07 | -42.496
-5 | -0.229 | 0.00662 | -0.071 | -34.636
-4.5 | -0.17 | 0.00723 | -0.071 | -23.562
-4 | -0.111 | 0.00711 | -0.071 | -15.617
-3.5 | -0.051 | 0.00701 | -0.072 | -7.328
-3 | 0.009 | 0.00697 | -0.072 | 1.246
-2.5 | 0.069 | 0.00691 | -0.073 | 9.968
-2 | 0.129 | 0.00689 | -0.073 | 18.746
-1.5 | 0.19 | 0.00752 | -0.074 | 25.208
-1 | 0.25 | 0.00745 | -0.074 | 33.552
-0.5 | 0.31 | 0.00742 | -0.074 | 41.79
0 | 0.37 | 0.00739 | -0.075 | 50.087
0.5 | 0.43 | 0.00737 | -0.075 | 58.39
1 | 0.49 | 0.00741 | -0.076 | 66.13
1.5 | 0.55 | 0.00746 | -0.076 | 73.757
2 | 0.61 | 0.00752 | -0.076 | 81.111
2.5 | 0.669 | 0.00784 | -0.077 | 85.341
3 | 0.728 | 0.00785 | -0.077 | 92.769
3.5 | 0.787 | 0.00792 | -0.077 | 99.463
4 | 0.846 | 0.008 | -0.078 | 105.725
4.5 | 0.904 | 0.00808 | -0.078 | 111.923
5 | 0.962 | 0.00823 | -0.079 | 116.87
5.5 | 1.019 | 0.00833 | -0.079 | 122.268
6 | 1.074 | 0.00834 | -0.079 | 128.8
6.5 | 1.129 | 0.00853 | -0.08 | 132.394
7 | 1.181 | 0.00873 | -0.08 | 135.254
7.5 | 1.229 | 0.00897 | -0.08 | 137.03
8 | 1.275 | 0.00921 | -0.081 | 138.453
8.5 | 1.317 | 0.00948 | -0.081 | 138.887
9 | 1.352 | 0.00979 | -0.081 | 138.006
9.5 | 1.381 | 0.01026 | -0.082 | 134.64
10 | 1.401 | 0.01019 | -0.082 | 137.456
10.5 | 1.417 | 0.00973 | -0.082 | 145.534
11 | 1.425 | 0.01291 | -0.082 | 110.445
11.5 | 1.427 | 0.01371 | -0.082 | 104.093
12 | 1.42 | 0.01456 | -0.082 | 97.522
12.5 | 1.406 | 0.01554 | -0.082 | 90.492
13 | 1.383 | 0.01667 | -0.082 | 82.977
13.5 | 1.353 | 0.0181 | -0.082 | 74.752
14 | 1.317 | 0.01981 | -0.082 | 66.48
14.5 | 1.274 | 0.02207 | -0.081 | 57.754
15 | 1.227 | 0.02494 | -0.081 | 49.199
15.5 | 1.174 | 0.02904 | -0.08 | 40.437
16 | 1.119 | 0.03423 | -0.079 | 32.682
16.5 | 1.061 | 0.04095 | -0.077 | 25.92

## 148. Re 20M Mach 0.10 (2)
BIGFOIL.COM POLAR EXPORT
HN-1091
HN-1091 |  |  |  | Cl Max: | 1.9199 | at alpha= | 19.5 | deg
XFOIL ncrit=9 |  |  |  | L/D Max: | 154.643 | at alpha= | 7 | deg
Re: | 20000000 |  |  | Cd Min: | 0.04174 | at alpha= | 20 | deg
Mach: | 0.1 |  |  | Cl=0 at alpha= | -2.9471 | deg
|  |  |  | @ Cl=0.1, Cd= | 0.0049565
|  |  |  | @ Cl=0.4, Cd= | 0.0050063
|  |  |  | @ Cl=0.6, Cd= | 0.0052917
alpha (deg) | Cl | Cd | Cm | Cl/Cd
-20 | -1.6079 | 0.03422 | -0.0884 | -46.9871
-19.5 | -1.6146 | 0.0283 | -0.0907 | -57.053
-19 | -1.6107 | 0.02422 | -0.091 | -66.5029
-18.5 | -1.6003 | 0.02145 | -0.0894 | -74.6061
-18 | -1.5982 | 0.01957 | -0.0841 | -81.6658
-17.5 | -1.5646 | 0.01807 | -0.0825 | -86.5855
-17 | -1.5187 | 0.01678 | -0.0824 | -90.5066
-16.5 | -1.4711 | 0.0155 | -0.0824 | -94.9097
-16 | -1.4214 | 0.01428 | -0.0825 | -99.5378
-15.5 | -1.3695 | 0.01317 | -0.0828 | -103.9863
-15 | -1.3142 | 0.01233 | -0.0834 | -106.5856
-14.5 | -1.2622 | 0.01159 | -0.0831 | -108.9042
-14 | -1.205 | 0.01092 | -0.0838 | -110.348
-12.5 | -1.0501 | 0.00927 | -0.0816 | -113.2794
-12 | -1.0002 | 0.00885 | -0.0804 | -113.0169
-11.5 | -0.949 | 0.00835 | -0.0794 | -113.6527
-11 | -0.8962 | 0.00798 | -0.0787 | -112.3058
-10 | -0.7886 | 0.00733 | -0.0776 | -107.5853
-9.5 | -0.7348 | 0.00699 | -0.0771 | -105.1216
-9 | -0.6797 | 0.00674 | -0.0768 | -100.8457
-8.5 | -0.6248 | 0.00647 | -0.0764 | -96.5688
-8 | -0.5691 | 0.00625 | -0.0762 | -91.056
-7.5 | -0.5134 | 0.00604 | -0.076 | -85
-7 | -0.4575 | 0.00588 | -0.0758 | -77.8061
-6.5 | -0.4015 | 0.0057 | -0.0756 | -70.4386
-6 | -0.3448 | 0.00558 | -0.0756 | -61.7921
-5.5 | -0.2886 | 0.00546 | -0.0755 | -52.8571
-5 | -0.2321 | 0.00534 | -0.0754 | -43.4644
-4.5 | -0.1757 | 0.00523 | -0.0753 | -33.5946
-4 | -0.1193 | 0.00512 | -0.0752 | -23.3008
-3.5 | -0.0627 | 0.00506 | -0.0752 | -12.3913
-3 | -0.006 | 0.00502 | -0.0752 | -1.1952
-2.5 | 0.0507 | 0.005 | -0.0752 | 10.14
-2 | 0.1074 | 0.00495 | -0.0752 | 21.697
-1.5 | 0.164 | 0.00492 | -0.0752 | 33.3333
-1 | 0.2208 | 0.00494 | -0.0752 | 44.6964
-0.5 | 0.2773 | 0.00496 | -0.0752 | 55.9073
0 | 0.3338 | 0.00499 | -0.0752 | 66.8938
0.5 | 0.3904 | 0.00499 | -0.0752 | 78.2365
1.5 | 0.5026 | 0.00518 | -0.075 | 97.027
2 | 0.5585 | 0.00521 | -0.075 | 107.1977
2.5 | 0.6144 | 0.00532 | -0.0749 | 115.4887
3 | 0.6706 | 0.00541 | -0.0748 | 123.9556
4.5 | 0.8363 | 0.00582 | -0.0743 | 143.6942
5 | 0.8908 | 0.00604 | -0.0739 | 147.4834
5.5 | 0.9452 | 0.00628 | -0.0736 | 150.5096
6 | 0.9991 | 0.00655 | -0.0731 | 152.5344
6.5 | 1.053 | 0.00681 | -0.0727 | 154.6256
7 | 1.1057 | 0.00715 | -0.072 | 154.6434
7.5 | 1.1574 | 0.00754 | -0.0712 | 153.5013
8 | 1.2091 | 0.0079 | -0.0704 | 153.0506
8.5 | 1.2604 | 0.00826 | -0.0695 | 152.5908
9 | 1.3109 | 0.00861 | -0.0685 | 152.2532
9.5 | 1.3583 | 0.00894 | -0.0669 | 151.9351
10 | 1.4084 | 0.00936 | -0.0658 | 150.4701
10.5 | 1.4565 | 0.00989 | -0.0645 | 147.27
11 | 1.5034 | 0.01045 | -0.0629 | 143.866
11.5 | 1.5488 | 0.01105 | -0.0611 | 140.1629
12 | 1.5935 | 0.01164 | -0.0591 | 136.8986
12.5 | 1.6359 | 0.01228 | -0.0569 | 133.2166
13 | 1.6773 | 0.01288 | -0.0544 | 130.2252
13.5 | 1.7105 | 0.0135 | -0.0504 | 126.7037
14 | 1.7378 | 0.01419 | -0.0454 | 122.4665
14.5 | 1.7647 | 0.01501 | -0.0406 | 117.5683
15 | 1.7891 | 0.01602 | -0.0358 | 111.6792
15.5 | 1.8122 | 0.01716 | -0.0312 | 105.6061
17.5 | 1.8866 | 0.02381 | -0.0149 | 79.2356
18 | 1.8975 | 0.0264 | -0.0114 | 71.875
18.5 | 1.9093 | 0.0292 | -0.0087 | 65.387
19 | 1.9141 | 0.03284 | -0.0064 | 58.2856
19.5 | 1.9199 | 0.03679 | -0.0049 | 52.1854
20 | 1.9192 | 0.04174 | -0.0041 | 45.9799

## 149. Re 20M Mach 0.25 (1)
BIGFOIL.COM POLAR EXPORT
HN-1091
HN-1091 |  |  |  | Cl Max: | 1.397 | at alpha= | 10 | deg
JavaFoil+Calcfoil stall+Eppler ext transition |  |  |  | L/D Max: | 141.029 | at alpha= | 9 | deg
Re: | 20000000 |  |  | Cd Min: | 0.00657 | at alpha= | -4.5 | deg
Mach: | 0.25 |  |  | Cl=0 at alpha= | -3.0726 | deg
|  |  |  | @ Cl=0.1, Cd= | 0.0069853
|  |  |  | @ Cl=0.4, Cd= | 0.0074868
|  |  |  | @ Cl=0.6, Cd= | 0.0076102
alpha (deg) | Cl | Cd | Cm | Cl/Cd
-15.5 | -0.388 | 0.10571 | -0.037 | -3.674
-15 | -0.432 | 0.09911 | -0.038 | -4.361
-14.5 | -0.472 | 0.09197 | -0.039 | -5.137
-14 | -0.509 | 0.08409 | -0.041 | -6.052
-13.5 | -0.542 | 0.07582 | -0.043 | -7.143
-13 | -0.572 | 0.06552 | -0.046 | -8.726
-12.5 | -0.602 | 0.05177 | -0.051 | -11.636
-12 | -0.64 | 0.03313 | -0.056 | -19.317
-11.5 | -0.678 | 0.01846 | -0.062 | -36.711
-11 | -0.696 | 0.01267 | -0.065 | -54.977
-10.5 | -0.698 | 0.01053 | -0.066 | -66.321
-10 | -0.689 | 0.00946 | -0.068 | -72.797
-9.5 | -0.667 | 0.00814 | -0.068 | -82.011
-9 | -0.637 | 0.00806 | -0.069 | -79.034
-8.5 | -0.6 | 0.00768 | -0.069 | -78.194
-8 | -0.558 | 0.00782 | -0.07 | -71.394
-7.5 | -0.512 | 0.00753 | -0.07 | -67.928
-7 | -0.462 | 0.0073 | -0.071 | -63.195
-6.5 | -0.408 | 0.00712 | -0.071 | -57.309
-6 | -0.352 | 0.00699 | -0.072 | -50.368
-5.5 | -0.294 | 0.00684 | -0.072 | -43.056
-5 | -0.235 | 0.0067 | -0.073 | -35.076
-4.5 | -0.175 | 0.00657 | -0.073 | -26.629
-4 | -0.114 | 0.00723 | -0.073 | -15.782
-3.5 | -0.053 | 0.00713 | -0.074 | -7.397
-3 | 0.009 | 0.00708 | -0.074 | 1.261
-2.5 | 0.071 | 0.00699 | -0.075 | 10.13
-2 | 0.133 | 0.00698 | -0.075 | 19.017
-1.5 | 0.195 | 0.00757 | -0.076 | 25.717
-1 | 0.257 | 0.00753 | -0.076 | 34.092
-0.5 | 0.319 | 0.00751 | -0.076 | 42.41
0 | 0.38 | 0.00749 | -0.077 | 50.754
0.5 | 0.442 | 0.00748 | -0.077 | 59.121
1 | 0.504 | 0.00755 | -0.078 | 66.698
1.5 | 0.565 | 0.00757 | -0.078 | 74.601
2 | 0.626 | 0.00764 | -0.078 | 81.94
2.5 | 0.687 | 0.00777 | -0.079 | 88.506
3 | 0.748 | 0.00798 | -0.079 | 93.799
3.5 | 0.809 | 0.00806 | -0.08 | 100.305
4 | 0.869 | 0.00818 | -0.08 | 106.275
4.5 | 0.928 | 0.00827 | -0.08 | 112.329
5 | 0.988 | 0.00842 | -0.081 | 117.329
5.5 | 1.046 | 0.00854 | -0.081 | 122.362
6 | 1.102 | 0.00859 | -0.081 | 128.346
6.5 | 1.157 | 0.00878 | -0.082 | 131.751
7 | 1.209 | 0.00906 | -0.082 | 133.433
7.5 | 1.257 | 0.00935 | -0.082 | 134.38
8 | 1.301 | 0.00965 | -0.083 | 134.82
8.5 | 1.34 | 0.01 | -0.083 | 134.028
9 | 1.366 | 0.00969 | -0.083 | 141.029
9.5 | 1.386 | 0.01034 | -0.084 | 134.103
10 | 1.397 | 0.00991 | -0.084 | 140.918
10.5 | 1.397 | 0.01333 | -0.084 | 104.825
11 | 1.386 | 0.01426 | -0.084 | 97.153
11.5 | 1.362 | 0.01535 | -0.084 | 88.718
12 | 1.323 | 0.01665 | -0.084 | 79.497
12.5 | 1.271 | 0.01837 | -0.084 | 69.21
13 | 1.207 | 0.02055 | -0.083 | 58.762
13.5 | 1.13 | 0.02374 | -0.082 | 47.621
14 | 1.041 | 0.02884 | -0.081 | 36.078
14.5 | 0.942 | 0.03662 | -0.079 | 25.709
15 | 0.839 | 0.04673 | -0.076 | 17.946

## 150. Re 20M Mach 0.25 (2)
BIGFOIL.COM POLAR EXPORT
HN-1091
HN-1091 |  |  |  | Cl Max: | 1.8675 | at alpha= | 17.5 | deg
XFOIL ncrit=9 |  |  |  | L/D Max: | 156.126 | at alpha= | 6.5 | deg
Re: | 20000000 |  |  | Cd Min: | 0.1779 | at alpha= | -20 | deg
Mach: | 0.25 |  |  | Cl=0 at alpha= | -2.9385 | deg
|  |  |  | @ Cl=0.1, Cd= | 0.0049751
|  |  |  | @ Cl=0.4, Cd= | 0.005
|  |  |  | @ Cl=0.6, Cd= | 0.0052909
alpha (deg) | Cl | Cd | Cm | Cl/Cd
-20 | -0.805 | 0.1779 | 0.0002 | -4.525
-19.5 | -0.8799 | 0.15286 | -0.0154 | -5.7562
-19 | -1.0398 | 0.11672 | -0.0399 | -8.9085
-18.5 | -1.2003 | 0.08576 | -0.0618 | -13.996
-18 | -1.3424 | 0.0595 | -0.0808 | -22.5613
-17.5 | -1.4216 | 0.04159 | -0.0948 | -34.1813
-17 | -1.4406 | 0.03268 | -0.1006 | -44.082
-16.5 | -1.4587 | 0.02604 | -0.1024 | -56.0177
-16 | -1.4643 | 0.0211 | -0.102 | -69.3981
-15.5 | -1.4367 | 0.01812 | -0.1003 | -79.2881
-15 | -1.3872 | 0.01618 | -0.0991 | -85.7355
-14.5 | -1.3322 | 0.01453 | -0.0982 | -91.6862
-14 | -1.2791 | 0.01316 | -0.0965 | -97.196
-13.5 | -1.2137 | 0.012 | -0.0968 | -101.1417
-13 | -1.1556 | 0.01106 | -0.0956 | -104.4846
-12.5 | -1.1028 | 0.01033 | -0.0932 | -106.757
-12 | -1.0501 | 0.00978 | -0.0907 | -107.3722
-11.5 | -0.9956 | 0.00924 | -0.0887 | -107.7489
-11 | -0.94 | 0.0087 | -0.087 | -108.046
-10.5 | -0.8842 | 0.00817 | -0.0854 | -108.2252
-10 | -0.8268 | 0.00775 | -0.0842 | -106.6839
-9.5 | -0.7689 | 0.00741 | -0.0831 | -103.7652
-9 | -0.7112 | 0.00703 | -0.0821 | -101.1664
-8.5 | -0.653 | 0.00674 | -0.0813 | -96.8843
-8 | -0.5944 | 0.00645 | -0.0806 | -92.155
-7.5 | -0.5357 | 0.00621 | -0.08 | -86.2641
-7 | -0.4774 | 0.00599 | -0.0794 | -79.6995
-6.5 | -0.4185 | 0.00582 | -0.079 | -71.9072
-6 | -0.3594 | 0.00565 | -0.0786 | -63.6106
-5.5 | -0.3007 | 0.00551 | -0.0783 | -54.5735
-5 | -0.2418 | 0.0054 | -0.0781 | -44.7778
-4.5 | -0.1832 | 0.00527 | -0.0778 | -34.7628
-4 | -0.1247 | 0.00517 | -0.0776 | -24.1199
-3.5 | -0.066 | 0.00509 | -0.0775 | -12.9666
-3 | -0.0072 | 0.00504 | -0.0774 | -1.4286
-2.5 | 0.0513 | 0.005 | -0.0773 | 10.26
-2 | 0.11 | 0.00497 | -0.0772 | 22.1328
-1.5 | 0.1684 | 0.00493 | -0.0772 | 34.1582
-1 | 0.2269 | 0.00496 | -0.0771 | 45.746
-0.5 | 0.2852 | 0.00497 | -0.077 | 57.3843
0 | 0.3436 | 0.005 | -0.077 | 68.72
0.5 | 0.4019 | 0.005 | -0.077 | 80.38
1 | 0.4598 | 0.0051 | -0.0768 | 90.1569
1.5 | 0.5177 | 0.0052 | -0.0767 | 99.5577
2 | 0.5755 | 0.00524 | -0.0766 | 109.8282
2.5 | 0.6333 | 0.00536 | -0.0764 | 118.153
3 | 0.6914 | 0.00545 | -0.0762 | 126.8624
3.5 | 0.7487 | 0.00556 | -0.076 | 134.6583
4 | 0.8058 | 0.00571 | -0.0756 | 141.1208
4.5 | 0.8631 | 0.00589 | -0.0752 | 146.5365
5 | 0.9194 | 0.00615 | -0.0746 | 149.4959
5.5 | 0.9759 | 0.0064 | -0.074 | 152.4844
6 | 1.0321 | 0.00669 | -0.0733 | 154.275
6.5 | 1.0882 | 0.00697 | -0.0726 | 156.1263
7 | 1.143 | 0.00734 | -0.0716 | 155.7221
7.5 | 1.1966 | 0.00778 | -0.0703 | 153.8046
8 | 1.2506 | 0.00816 | -0.069 | 153.2598
8.5 | 1.304 | 0.00856 | -0.0676 | 152.3364
9 | 1.3558 | 0.009 | -0.0658 | 150.6444
9.5 | 1.4053 | 0.00937 | -0.0635 | 149.9787
10 | 1.456 | 0.00994 | -0.0615 | 146.4789
10.5 | 1.5041 | 0.01062 | -0.059 | 141.629
11 | 1.5522 | 0.01123 | -0.0564 | 138.2191
11.5 | 1.5976 | 0.01193 | -0.0533 | 133.9145
12 | 1.6412 | 0.01258 | -0.0499 | 130.461
12.5 | 1.672 | 0.01328 | -0.044 | 125.9036
13 | 1.7043 | 0.01403 | -0.0387 | 121.4754
13.5 | 1.7322 | 0.01506 | -0.033 | 115.0199
14 | 1.7587 | 0.01622 | -0.0274 | 108.4279
14.5 | 1.7838 | 0.01756 | -0.0221 | 101.5831
15 | 1.8055 | 0.01921 | -0.0168 | 93.9875
15.5 | 1.8247 | 0.02116 | -0.0118 | 86.2335
16 | 1.8412 | 0.02349 | -0.0073 | 78.3823
16.5 | 1.8553 | 0.02627 | -0.0033 | 70.6243
17 | 1.863 | 0.02984 | 0.0001 | 62.433
17.5 | 1.8675 | 0.03409 | 0.0026 | 54.7815
18 | 1.8614 | 0.03982 | 0.0041 | 46.7454
18.5 | 1.8609 | 0.04565 | 0.0044 | 40.7645
19 | 1.8417 | 0.05404 | 0.003 | 34.0803
19.5 | 1.8225 | 0.06327 | 0.0001 | 28.8051
20 | 1.7927 | 0.07457 | -0.0047 | 24.0405

## 151. Re 20M Mach 0.50 (1)
BIGFOIL.COM POLAR EXPORT
HN-1091
HN-1091 |  |  |  | Cl Max: | 1.345 | at alpha= | 8 | deg
JavaFoil+Calcfoil stall+Eppler ext transition |  |  |  | L/D Max: | 144.658 | at alpha= | 7.5 | deg
Re: | 20000000 |  |  | Cd Min: | 0.0067 | at alpha= | -3.5 | deg
Mach: | 0.5 |  |  | Cl=0 at alpha= | -3.0725 | deg
|  |  |  | @ Cl=0.1, Cd= | 0.0070122
|  |  |  | @ Cl=0.4, Cd= | 0.0079655
|  |  |  | @ Cl=0.6, Cd= | 0.0081426
alpha (deg) | Cl | Cd | Cm | Cl/Cd
-20 | -0.917 | 0.1883 | -0.04 | -4.872
-19.5 | -0.89 | 0.1859 | -0.04 | -4.789
-19 | -0.865 | 0.17051 | -0.041 | -5.074
-18.5 | -0.838 | 0.16409 | -0.04 | -5.107
-18 | -0.811 | 0.1606 | -0.04 | -5.05
-17.5 | -0.784 | 0.15595 | -0.04 | -5.026
-17 | -0.756 | 0.15114 | -0.04 | -5.005
-16.5 | -0.732 | 0.13069 | -0.041 | -5.597
-16 | -0.704 | 0.12419 | -0.041 | -5.672
-15.5 | -0.677 | 0.11946 | -0.04 | -5.665
-15 | -0.65 | 0.11183 | -0.04 | -5.814
-14.5 | -0.624 | 0.10211 | -0.041 | -6.114
-14 | -0.597 | 0.09772 | -0.042 | -6.113
-13.5 | -0.571 | 0.09037 | -0.042 | -6.32
-13 | -0.548 | 0.07987 | -0.045 | -6.856
-12.5 | -0.545 | 0.05081 | -0.057 | -10.727
-12 | -0.49 | 0.07715 | -0.043 | -6.354
-11.5 | -0.472 | 0.06141 | -0.051 | -7.694
-11 | -0.466 | 0.03894 | -0.061 | -11.977
-10.5 | -0.407 | 0.06785 | -0.042 | -6.006
-10 | -0.395 | 0.04669 | -0.056 | -8.468
-9.5 | -0.406 | 0.01756 | -0.07 | -23.119
-9 | -0.326 | 0.05693 | -0.043 | -5.725
-8.5 | -0.342 | 0.01718 | -0.071 | -19.886
-8 | -0.293 | 0.02841 | -0.064 | -10.295
-7.5 | -0.485 | 0.00933 | -0.078 | -52
-7 | -0.476 | 0.00808 | -0.079 | -58.925
-6.5 | -0.437 | 0.00804 | -0.08 | -54.326
-6 | -0.384 | 0.00769 | -0.08 | -49.909
-5.5 | -0.324 | 0.00739 | -0.081 | -43.778
-5 | -0.26 | 0.00716 | -0.081 | -36.352
-4.5 | -0.194 | 0.00702 | -0.082 | -27.668
-4 | -0.127 | 0.00682 | -0.082 | -18.626
-3.5 | -0.059 | 0.0067 | -0.083 | -8.772
-3 | 0.01 | 0.00697 | -0.083 | 1.429
-2.5 | 0.079 | 0.00686 | -0.083 | 11.531
-2 | 0.148 | 0.00736 | -0.084 | 20.145
-1.5 | 0.218 | 0.00736 | -0.084 | 29.591
-1 | 0.287 | 0.00736 | -0.085 | 38.983
-0.5 | 0.356 | 0.00794 | -0.085 | 44.828
0 | 0.425 | 0.00798 | -0.086 | 53.238
0.5 | 0.494 | 0.00799 | -0.086 | 61.766
1 | 0.562 | 0.00806 | -0.087 | 69.754
1.5 | 0.631 | 0.00821 | -0.087 | 76.804
2 | 0.699 | 0.00833 | -0.088 | 83.894
2.5 | 0.767 | 0.0085 | -0.088 | 90.271
3 | 0.835 | 0.00871 | -0.089 | 95.796
3.5 | 0.902 | 0.00905 | -0.089 | 99.654
4 | 0.968 | 0.00937 | -0.089 | 103.313
4.5 | 1.033 | 0.00977 | -0.09 | 105.739
5 | 1.097 | 0.01021 | -0.09 | 107.468
5.5 | 1.159 | 0.01071 | -0.091 | 108.262
6 | 1.217 | 0.01136 | -0.091 | 107.128
6.5 | 1.27 | 0.01001 | -0.091 | 126.847
7 | 1.314 | 0.0095 | -0.092 | 138.245
7.5 | 1.341 | 0.00927 | -0.092 | 144.658
8 | 1.345 | 0.01319 | -0.092 | 101.965
8.5 | 1.295 | 0.01493 | -0.092 | 86.732
9 | 0.8 | 0.01928 | -0.091 | 41.476
9.5 | 0.807 | 0.0251 | -0.088 | 32.152
10 | 0.841 | 0.02536 | -0.088 | 33.148
10.5 | 0.882 | 0.02352 | -0.09 | 37.502
11 | 0.841 | 0.04718 | -0.079 | 17.826
11.5 | 0.91 | 0.03424 | -0.086 | 26.571
12 | 0.884 | 0.05856 | -0.076 | 15.09
12.5 | 0.867 | 0.08781 | -0.062 | 9.875
13 | 0.897 | 0.09248 | -0.063 | 9.699

## 152. Re 20M Mach 0.50 (2)
BIGFOIL.COM POLAR EXPORT
HN-1091
HN-1091 |  |  |  | Cl Max: | 1.573 | at alpha= | 9.5 | deg
XFOIL ncrit=9 |  |  |  | L/D Max: | 161.584 | at alpha= | 6.5 | deg
Re: | 20000000 |  |  | Cd Min: | 0.01138 | at alpha= | 9.5 | deg
Mach: | 0.5 |  |  | Cl=0 at alpha= | -99 | deg
|  |  |  | @ Cl=0.1, Cd= | 0.00508
|  |  |  | @ Cl=0.4, Cd= | 0.0050883
|  |  |  | @ Cl=0.6, Cd= | 0.0053414
alpha (deg) | Cl | Cd | Cm | Cl/Cd
0 | 0.3862 | 0.00508 | -0.0847 | 76.0236
0.5 | 0.4524 | 0.00512 | -0.0844 | 88.3594
1 | 0.5187 | 0.00521 | -0.084 | 99.5585
1.5 | 0.5843 | 0.00532 | -0.0835 | 109.8308
2 | 0.6502 | 0.00541 | -0.0829 | 120.1848
2.5 | 0.7163 | 0.00555 | -0.0822 | 129.0631
3 | 0.7823 | 0.00573 | -0.0814 | 136.5271
3.5 | 0.8484 | 0.00586 | -0.0804 | 144.7782
4 | 0.915 | 0.00604 | -0.0792 | 151.4901
4.5 | 0.9806 | 0.00633 | -0.0777 | 154.9131
5 | 1.0463 | 0.00663 | -0.0759 | 157.813
5.5 | 1.1125 | 0.00695 | -0.0739 | 160.0719
6 | 1.1786 | 0.0073 | -0.0716 | 161.4521
6.5 | 1.2442 | 0.0077 | -0.0688 | 161.5844
7 | 1.3063 | 0.00826 | -0.0652 | 158.1477
7.5 | 1.3673 | 0.00886 | -0.061 | 154.3228
8 | 1.4281 | 0.00943 | -0.0563 | 151.4422
8.5 | 1.485 | 0.01005 | -0.0506 | 147.7612
9.5 | 1.573 | 0.01138 | -0.034 | 138.225