## index
index | Re | Mach | Datasource
1 | 50000 | 0 | JavaFoil+Calcfoil stall+Eppler ext transition
2 | 50000 | 0 | XFOIL ncrit=9
3 | 50000 | 0.1 | JavaFoil+Calcfoil stall+Eppler ext transition
4 | 50000 | 0.1 | XFOIL ncrit=9
5 | 50000 | 0.25 | JavaFoil+Calcfoil stall+Eppler ext transition
6 | 50000 | 0.25 | XFOIL ncrit=9
7 | 50000 | 0.5 | JavaFoil+Calcfoil stall+Eppler ext transition
8 | 50000 | 0.5 | XFOIL ncrit=9
9 | 100000 | 0 | JavaFoil+Calcfoil stall+Eppler ext transition
10 | 100000 | 0 | XFOIL ncrit=9
11 | 100000 | 0.1 | JavaFoil+Calcfoil stall+Eppler ext transition
12 | 100000 | 0.1 | XFOIL ncrit=9
13 | 100000 | 0.25 | JavaFoil+Calcfoil stall+Eppler ext transition
14 | 100000 | 0.25 | XFOIL ncrit=9
15 | 100000 | 0.5 | JavaFoil+Calcfoil stall+Eppler ext transition
16 | 100000 | 0.5 | XFOIL ncrit=9
17 | 250000 | 0 | JavaFoil+Calcfoil stall+Eppler ext transition
18 | 250000 | 0 | XFOIL ncrit=9
19 | 250000 | 0.1 | JavaFoil+Calcfoil stall+Eppler ext transition
20 | 250000 | 0.1 | XFOIL ncrit=9
21 | 250000 | 0.25 | JavaFoil+Calcfoil stall+Eppler ext transition
22 | 250000 | 0.25 | XFOIL ncrit=9
23 | 250000 | 0.5 | JavaFoil+Calcfoil stall+Eppler ext transition
24 | 250000 | 0.5 | XFOIL ncrit=9
25 | 500000 | 0 | JavaFoil+Calcfoil stall+Eppler ext transition
26 | 500000 | 0 | XFOIL ncrit=9
27 | 500000 | 0.1 | JavaFoil+Calcfoil stall+Eppler ext transition
28 | 500000 | 0.1 | XFOIL ncrit=9
29 | 500000 | 0.25 | JavaFoil+Calcfoil stall+Eppler ext transition
30 | 500000 | 0.25 | XFOIL ncrit=9
31 | 500000 | 0.5 | JavaFoil+Calcfoil stall+Eppler ext transition
32 | 500000 | 0.5 | XFOIL ncrit=9
33 | 750000 | 0 | JavaFoil+Calcfoil stall+Eppler ext transition
34 | 750000 | 0 | XFOIL ncrit=9
35 | 750000 | 0.1 | JavaFoil+Calcfoil stall+Eppler ext transition
36 | 750000 | 0.1 | XFOIL ncrit=9
37 | 750000 | 0.25 | JavaFoil+Calcfoil stall+Eppler ext transition
38 | 750000 | 0.25 | XFOIL ncrit=9
39 | 750000 | 0.5 | JavaFoil+Calcfoil stall+Eppler ext transition
40 | 750000 | 0.5 | XFOIL ncrit=9
41 | 1000000 | 0 | JavaFoil+Calcfoil stall+Eppler ext transition
42 | 1000000 | 0 | XFOIL ncrit=9
43 | 1000000 | 0.1 | JavaFoil+Calcfoil stall+Eppler ext transition
44 | 1000000 | 0.1 | XFOIL ncrit=9
45 | 1000000 | 0.25 | JavaFoil+Calcfoil stall+Eppler ext transition
46 | 1000000 | 0.25 | XFOIL ncrit=9
47 | 1000000 | 0.5 | JavaFoil+Calcfoil stall+Eppler ext transition
48 | 1000000 | 0.5 | XFOIL ncrit=9
49 | 2000000 | 0 | JavaFoil+Calcfoil stall+Eppler ext transition
50 | 2000000 | 0 | XFOIL ncrit=9
51 | 2000000 | 0.1 | JavaFoil+Calcfoil stall+Eppler ext transition
52 | 2000000 | 0.1 | XFOIL ncrit=9
53 | 2000000 | 0.25 | JavaFoil+Calcfoil stall+Eppler ext transition
54 | 2000000 | 0.25 | XFOIL ncrit=9
55 | 2000000 | 0.5 | JavaFoil+Calcfoil stall+Eppler ext transition
56 | 2000000 | 0.5 | XFOIL ncrit=9
57 | 3000000 | 0 | JavaFoil+Calcfoil stall+Eppler ext transition
58 | 3000000 | 0 | XFOIL ncrit=9
59 | 3000000 | 0.1 | JavaFoil+Calcfoil stall+Eppler ext transition
60 | 3000000 | 0.1 | XFOIL ncrit=9
61 | 3000000 | 0.25 | JavaFoil+Calcfoil stall+Eppler ext transition
62 | 3000000 | 0.25 | XFOIL ncrit=9
63 | 3000000 | 0.5 | JavaFoil+Calcfoil stall+Eppler ext transition
64 | 3000000 | 0.5 | XFOIL ncrit=9
65 | 4000000 | 0 | JavaFoil+Calcfoil stall+Eppler ext transition
66 | 4000000 | 0 | XFOIL ncrit=9
67 | 4000000 | 0.1 | JavaFoil+Calcfoil stall+Eppler ext transition
68 | 4000000 | 0.1 | XFOIL ncrit=9
69 | 4000000 | 0.25 | JavaFoil+Calcfoil stall+Eppler ext transition
70 | 4000000 | 0.25 | XFOIL ncrit=9
71 | 4000000 | 0.5 | JavaFoil+Calcfoil stall+Eppler ext transition
72 | 4000000 | 0.5 | XFOIL ncrit=9
73 | 5000000 | 0 | JavaFoil+Calcfoil stall+Eppler ext transition
74 | 5000000 | 0 | XFOIL ncrit=9
75 | 5000000 | 0.1 | JavaFoil+Calcfoil stall+Eppler ext transition
76 | 5000000 | 0.1 | XFOIL ncrit=9
77 | 5000000 | 0.25 | JavaFoil+Calcfoil stall+Eppler ext transition
78 | 5000000 | 0.25 | XFOIL ncrit=9
79 | 5000000 | 0.5 | JavaFoil+Calcfoil stall+Eppler ext transition
80 | 5000000 | 0.5 | XFOIL ncrit=9
81 | 6000000 | 0 | JavaFoil+Calcfoil stall+Eppler ext transition
82 | 6000000 | 0 | XFOIL ncrit=9
83 | 6000000 | 0.1 | JavaFoil+Calcfoil stall+Eppler ext transition
84 | 6000000 | 0.1 | XFOIL ncrit=9
85 | 6000000 | 0.25 | JavaFoil+Calcfoil stall+Eppler ext transition
86 | 6000000 | 0.25 | XFOIL ncrit=9
87 | 6000000 | 0.5 | JavaFoil+Calcfoil stall+Eppler ext transition
88 | 6000000 | 0.5 | XFOIL ncrit=9
89 | 7000000 | 0 | JavaFoil+Calcfoil stall+Eppler ext transition
90 | 7000000 | 0 | XFOIL ncrit=9
91 | 7000000 | 0.1 | JavaFoil+Calcfoil stall+Eppler ext transition
92 | 7000000 | 0.1 | XFOIL ncrit=9
93 | 7000000 | 0.25 | JavaFoil+Calcfoil stall+Eppler ext transition
94 | 7000000 | 0.25 | XFOIL ncrit=9
95 | 7000000 | 0.5 | JavaFoil+Calcfoil stall+Eppler ext transition
96 | 7000000 | 0.5 | XFOIL ncrit=9
97 | 8000000 | 0 | JavaFoil+Calcfoil stall+Eppler ext transition
98 | 8000000 | 0 | XFOIL ncrit=9
99 | 8000000 | 0.1 | JavaFoil+Calcfoil stall+Eppler ext transition
100 | 8000000 | 0.1 | XFOIL ncrit=9
101 | 8000000 | 0.25 | JavaFoil+Calcfoil stall+Eppler ext transition
102 | 8000000 | 0.25 | XFOIL ncrit=9
103 | 8000000 | 0.5 | JavaFoil+Calcfoil stall+Eppler ext transition
104 | 8000000 | 0.5 | XFOIL ncrit=9
105 | 10000000 | 0 | JavaFoil+Calcfoil stall+Eppler ext transition
106 | 10000000 | 0 | XFOIL ncrit=9
107 | 10000000 | 0.1 | JavaFoil+Calcfoil stall+Eppler ext transition
108 | 10000000 | 0.1 | XFOIL ncrit=9
109 | 10000000 | 0.25 | JavaFoil+Calcfoil stall+Eppler ext transition
110 | 10000000 | 0.25 | XFOIL ncrit=9
111 | 10000000 | 0.5 | JavaFoil+Calcfoil stall+Eppler ext transition
112 | 10000000 | 0.5 | XFOIL ncrit=9
113 | 12000000 | 0 | JavaFoil+Calcfoil stall+Eppler ext transition
114 | 12000000 | 0 | XFOIL ncrit=9
115 | 12000000 | 0.1 | JavaFoil+Calcfoil stall+Eppler ext transition
116 | 12000000 | 0.1 | XFOIL ncrit=9
117 | 12000000 | 0.25 | JavaFoil+Calcfoil stall+Eppler ext transition
118 | 12000000 | 0.25 | XFOIL ncrit=9
119 | 12000000 | 0.5 | JavaFoil+Calcfoil stall+Eppler ext transition
120 | 12000000 | 0.5 | XFOIL ncrit=9
121 | 14000000 | 0 | JavaFoil+Calcfoil stall+Eppler ext transition
122 | 14000000 | 0 | XFOIL ncrit=9
123 | 14000000 | 0.1 | JavaFoil+Calcfoil stall+Eppler ext transition
124 | 14000000 | 0.1 | XFOIL ncrit=9
125 | 14000000 | 0.25 | JavaFoil+Calcfoil stall+Eppler ext transition
126 | 14000000 | 0.25 | XFOIL ncrit=9
127 | 14000000 | 0.5 | JavaFoil+Calcfoil stall+Eppler ext transition
128 | 14000000 | 0.5 | XFOIL ncrit=9
129 | 16000000 | 0 | JavaFoil+Calcfoil stall+Eppler ext transition
130 | 16000000 | 0 | XFOIL ncrit=9
131 | 16000000 | 0.1 | JavaFoil+Calcfoil stall+Eppler ext transition
132 | 16000000 | 0.1 | XFOIL ncrit=9
133 | 16000000 | 0.25 | JavaFoil+Calcfoil stall+Eppler ext transition
134 | 16000000 | 0.25 | XFOIL ncrit=9
135 | 16000000 | 0.5 | JavaFoil+Calcfoil stall+Eppler ext transition
136 | 16000000 | 0.5 | XFOIL ncrit=9
137 | 18000000 | 0 | JavaFoil+Calcfoil stall+Eppler ext transition
138 | 18000000 | 0 | XFOIL ncrit=9
139 | 18000000 | 0.1 | JavaFoil+Calcfoil stall+Eppler ext transition
140 | 18000000 | 0.1 | XFOIL ncrit=9
141 | 18000000 | 0.25 | JavaFoil+Calcfoil stall+Eppler ext transition
142 | 18000000 | 0.25 | XFOIL ncrit=9
143 | 18000000 | 0.5 | JavaFoil+Calcfoil stall+Eppler ext transition
144 | 18000000 | 0.5 | XFOIL ncrit=9
145 | 20000000 | 0 | JavaFoil+Calcfoil stall+Eppler ext transition
146 | 20000000 | 0 | XFOIL ncrit=9
147 | 20000000 | 0.1 | JavaFoil+Calcfoil stall+Eppler ext transition
148 | 20000000 | 0.1 | XFOIL ncrit=9
149 | 20000000 | 0.25 | JavaFoil+Calcfoil stall+Eppler ext transition
150 | 20000000 | 0.25 | XFOIL ncrit=9
151 | 20000000 | 0.5 | JavaFoil+Calcfoil stall+Eppler ext transition
152 | 20000000 | 0.5 | XFOIL ncrit=9

## 1. Re 50k Mach 0.00 (1)
BIGFOIL.COM POLAR EXPORT
NACA66-214
NACA66-214 |  |  |  | Cl Max: | 0.978 | at alpha= | 11.5 | deg
JavaFoil+Calcfoil stall+Eppler ext transition |  |  |  | L/D Max: | 28.897 | at alpha= | 3.5 | deg
Re: | 50000 |  |  | Cd Min: | 0.01899 | at alpha= | 0 | deg
Mach: | 0 |  |  | Cl=0 at alpha= | -1.7982 | deg
|  |  |  | @ Cl=0.1, Cd= | 0.019243
|  |  |  | @ Cl=0.4, Cd= | 0.019794
|  |  |  | @ Cl=0.6, Cd= | 0.0413
alpha (deg) | Cl | Cd | Cm | Cl/Cd
-19 | -0.651 | 0.33787 | -0.002 | -1.928
-18.5 | -0.671 | 0.32578 | -0.003 | -2.061
-18 | -0.691 | 0.29176 | -0.003 | -2.368
-17.5 | -0.709 | 0.2654 | -0.004 | -2.673
-17 | -0.727 | 0.25109 | -0.004 | -2.895
-16.5 | -0.743 | 0.24194 | -0.004 | -3.071
-16 | -0.757 | 0.22847 | -0.005 | -3.315
-15.5 | -0.77 | 0.20834 | -0.005 | -3.695
-15 | -0.78 | 0.19336 | -0.005 | -4.034
-14.5 | -0.787 | 0.17635 | -0.006 | -4.464
-14 | -0.788 | 0.15888 | -0.006 | -4.957
-13.5 | -0.785 | 0.14748 | -0.007 | -5.325
-13 | -0.78 | 0.14082 | -0.007 | -5.541
-12.5 | -0.772 | 0.12828 | -0.007 | -6.017
-12 | -0.761 | 0.11863 | -0.008 | -6.411
-11.5 | -0.746 | 0.11049 | -0.008 | -6.751
-11 | -0.728 | 0.10262 | -0.009 | -7.096
-10.5 | -0.707 | 0.09478 | -0.009 | -7.461
-10 | -0.683 | 0.0873 | -0.01 | -7.824
-9.5 | -0.656 | 0.08194 | -0.01 | -8.006
-9 | -0.626 | 0.07578 | -0.011 | -8.26
-8.5 | -0.593 | 0.07098 | -0.011 | -8.357
-8 | -0.558 | 0.06592 | -0.012 | -8.463
-7.5 | -0.52 | 0.06171 | -0.012 | -8.431
-7 | -0.481 | 0.05756 | -0.013 | -8.351
-6.5 | -0.439 | 0.05352 | -0.013 | -8.207
-6 | -0.396 | 0.05062 | -0.014 | -7.828
-5.5 | -0.352 | 0.04746 | -0.014 | -7.413
-5 | -0.306 | 0.04502 | -0.015 | -6.805
-4.5 | -0.26 | 0.04298 | -0.016 | -6.046
-4 | -0.213 | 0.04091 | -0.016 | -5.198
-3.5 | -0.165 | 0.03911 | -0.018 | -4.221
-3 | -0.142 | 0.01939 | -0.037 | -7.333
-2.5 | -0.083 | 0.01911 | -0.038 | -4.364
-2 | -0.023 | 0.01954 | -0.037 | -1.191
-1.5 | 0.034 | 0.01941 | -0.038 | 1.749
-1 | 0.092 | 0.01925 | -0.039 | 4.754
-0.5 | 0.149 | 0.0192 | -0.04 | 7.767
0 | 0.208 | 0.01899 | -0.041 | 10.929
0.5 | 0.265 | 0.01918 | -0.042 | 13.812
1 | 0.322 | 0.01939 | -0.043 | 16.605
1.5 | 0.378 | 0.01966 | -0.044 | 19.234
2 | 0.434 | 0.02 | -0.045 | 21.702
2.5 | 0.49 | 0.02036 | -0.046 | 24.042
3 | 0.566 | 0.02108 | -0.049 | 26.875
3.5 | 0.623 | 0.02156 | -0.05 | 28.897
4 | 0.558 | 0.0392 | -0.025 | 14.232
4.5 | 0.602 | 0.0414 | -0.023 | 14.541
5 | 0.646 | 0.04379 | -0.024 | 14.746
5.5 | 0.688 | 0.04681 | -0.024 | 14.696
6 | 0.729 | 0.04975 | -0.024 | 14.644
6.5 | 0.768 | 0.05302 | -0.024 | 14.476
7 | 0.805 | 0.05739 | -0.024 | 14.019
7.5 | 0.839 | 0.06046 | -0.024 | 13.877
8 | 0.871 | 0.06563 | -0.024 | 13.273
8.5 | 0.901 | 0.07082 | -0.024 | 12.716
9 | 0.924 | 0.07671 | -0.024 | 12.044
9.5 | 0.943 | 0.08264 | -0.024 | 11.412
10 | 0.958 | 0.08992 | -0.024 | 10.656
10.5 | 0.969 | 0.09795 | -0.024 | 9.895
11 | 0.976 | 0.10582 | -0.024 | 9.224
11.5 | 0.978 | 0.11405 | -0.024 | 8.579
12 | 0.977 | 0.12343 | -0.025 | 7.915
12.5 | 0.972 | 0.13603 | -0.025 | 7.143
13 | 0.963 | 0.14118 | -0.025 | 6.82
13.5 | 0.951 | 0.15542 | -0.025 | 6.116
14 | 0.935 | 0.16693 | -0.025 | 5.603
14.5 | 0.918 | 0.1855 | -0.025 | 4.946
15 | 0.898 | 0.19367 | -0.026 | 4.635
15.5 | 0.876 | 0.2151 | -0.026 | 4.071
16 | 0.852 | 0.23158 | -0.026 | 3.68
16.5 | 0.828 | 0.25142 | -0.025 | 3.292

## 2. Re 50k Mach 0.00 (2)
BIGFOIL.COM POLAR EXPORT
NACA66-214
NACA66-214 |  |  |  | Cl Max: | 0.941 | at alpha= | 9 | deg
XFOIL ncrit=9 |  |  |  | L/D Max: | 21.3685 | at alpha= | 8 | deg
Re: | 50000 |  |  | Cd Min: | 0.161 | at alpha= | 14 | deg
Mach: | 0 |  |  | Cl=0 at alpha= | 2.0202 | deg
|  |  |  | @ Cl=0.1, Cd= | 0.041993
|  |  |  | @ Cl=0.4, Cd= | 0.048612
|  |  |  | @ Cl=0.6, Cd= | 0.032589
alpha (deg) | Cl | Cd | Cm | Cl/Cd
-12 | -0.4398 | 0.13361 | -0.0349 | -3.2917
-11.5 | -0.4088 | 0.12571 | -0.0336 | -3.2519
-11 | -0.4018 | 0.11966 | -0.0326 | -3.3578
-10.5 | -0.4206 | 0.11638 | -0.0301 | -3.614
-10 | -0.3985 | 0.10935 | -0.0278 | -3.6443
-9.5 | -0.4033 | 0.10502 | -0.0236 | -3.8402
-8.5 | -0.6311 | 0.08449 | -0.0278 | -7.4695
-8 | -0.759 | 0.08 | -0.0173 | -9.4875
-7.5 | -0.8062 | 0.06596 | -0.0145 | -12.2226
-7 | -0.8106 | 0.0581 | -0.0091 | -13.9518
-6.5 | -0.8004 | 0.05141 | -0.0038 | -15.569
-6 | -0.773 | 0.04546 | 0.0001 | -17.004
-5.5 | -0.7363 | 0.041 | 0.0034 | -17.9585
-5 | -0.6933 | 0.03743 | 0.0056 | -18.5226
-4.5 | -0.6432 | 0.03464 | 0.0077 | -18.5681
-4 | -0.1562 | 0.03975 | -0.0366 | -3.9296
-3.5 | -0.1485 | 0.03892 | -0.0324 | -3.8155
-3 | -0.1384 | 0.03825 | -0.0282 | -3.6183
-2.5 | -0.1263 | 0.03773 | -0.0239 | -3.3475
-2 | -0.1129 | 0.03734 | -0.0197 | -3.0236
-1.5 | -0.0985 | 0.03704 | -0.0154 | -2.6593
-1 | -0.0835 | 0.03683 | -0.0112 | -2.2672
-0.5 | -0.0684 | 0.03668 | -0.0069 | -1.8648
0 | -0.0533 | 0.03661 | -0.0025 | -1.4559
0.5 | -0.0386 | 0.03659 | 0.0018 | -1.0549
1 | -0.0248 | 0.03661 | 0.0063 | -0.67741
1.5 | -0.0119 | 0.03666 | 0.0109 | -0.3246
2 | -0.0004 | 0.03675 | 0.0155 | -0.010884
2.5 | 0.0095 | 0.03685 | 0.0203 | 0.2578
3 | 0.0177 | 0.03696 | 0.0252 | 0.4789
3.5 | 0.0245 | 0.03709 | 0.03 | 0.66056
4 | 0.0315 | 0.03733 | 0.0346 | 0.84383
4.5 | 0.0434 | 0.03794 | 0.0379 | 1.1439
5 | 0.0638 | 0.0392 | 0.0392 | 1.6276
5.5 | 0.0887 | 0.04105 | 0.0392 | 2.1608
6 | 0.1298 | 0.04448 | 0.0355 | 2.9182
6.5 | 0.3652 | 0.0514 | 0.0064 | 7.1051
7 | 0.6272 | 0.03041 | 0.0137 | 20.6248
7.5 | 0.6359 | 0.03339 | 0.021 | 19.0446
8 | 0.8994 | 0.04209 | -0.0073 | 21.3685
8.5 | 0.939 | 0.04693 | -0.0048 | 20.0085
9 | 0.941 | 0.05124 | 0.0037 | 18.3646
9.5 | 0.9321 | 0.05642 | 0.0125 | 16.5207
10 | 0.9193 | 0.06267 | 0.0195 | 14.6689
10.5 | 0.9046 | 0.06987 | 0.0249 | 12.9469
11 | 0.8347 | 0.07675 | 0.0325 | 10.8756
11.5 | 0.795 | 0.08735 | 0.0329 | 9.1013
12.5 | 0.5956 | 0.14108 | -0.0074 | 4.2217
13 | 0.6094 | 0.14941 | -0.0091 | 4.0787
13.5 | 0.6034 | 0.15525 | -0.0114 | 3.8866
14 | 0.6053 | 0.161 | -0.0136 | 3.7596

## 3. Re 50k Mach 0.10 (1)
BIGFOIL.COM POLAR EXPORT
NACA66-214
NACA66-214 |  |  |  | Cl Max: | 0.969 | at alpha= | 11 | deg
JavaFoil+Calcfoil stall+Eppler ext transition |  |  |  | L/D Max: | 28.923 | at alpha= | 3.5 | deg
Re: | 50000 |  |  | Cd Min: | 0.01905 | at alpha= | 0 | deg
Mach: | 0.1 |  |  | Cl=0 at alpha= | -1.7982 | deg
|  |  |  | @ Cl=0.1, Cd= | 0.019289
|  |  |  | @ Cl=0.4, Cd= | 0.019845
|  |  |  | @ Cl=0.6, Cd= | 0.041206
alpha (deg) | Cl | Cd | Cm | Cl/Cd
-18.5 | -0.623 | 0.34548 | -0.003 | -1.804
-18 | -0.646 | 0.31505 | -0.003 | -2.05
-17.5 | -0.668 | 0.28106 | -0.004 | -2.377
-17 | -0.689 | 0.26461 | -0.004 | -2.604
-16.5 | -0.709 | 0.25623 | -0.004 | -2.765
-16 | -0.727 | 0.23491 | -0.005 | -3.093
-15.5 | -0.743 | 0.2198 | -0.005 | -3.379
-15 | -0.756 | 0.19828 | -0.005 | -3.815
-14.5 | -0.767 | 0.17949 | -0.006 | -4.272
-14 | -0.77 | 0.16628 | -0.006 | -4.632
-13.5 | -0.771 | 0.15577 | -0.007 | -4.948
-13 | -0.768 | 0.14449 | -0.007 | -5.316
-12.5 | -0.762 | 0.13386 | -0.007 | -5.694
-12 | -0.753 | 0.11979 | -0.008 | -6.286
-11.5 | -0.74 | 0.11438 | -0.008 | -6.473
-11 | -0.724 | 0.10323 | -0.009 | -7.016
-10.5 | -0.705 | 0.09551 | -0.009 | -7.377
-10 | -0.682 | 0.0893 | -0.01 | -7.633
-9.5 | -0.655 | 0.08184 | -0.01 | -8.009
-9 | -0.626 | 0.07703 | -0.011 | -8.13
-8.5 | -0.594 | 0.07074 | -0.011 | -8.397
-8 | -0.559 | 0.06568 | -0.012 | -8.512
-7.5 | -0.522 | 0.06229 | -0.012 | -8.377
-7 | -0.482 | 0.0574 | -0.013 | -8.403
-6.5 | -0.441 | 0.05382 | -0.013 | -8.193
-6 | -0.398 | 0.05024 | -0.014 | -7.919
-5.5 | -0.353 | 0.04762 | -0.014 | -7.42
-5 | -0.308 | 0.04516 | -0.015 | -6.816
-4.5 | -0.261 | 0.04287 | -0.016 | -6.09
-4 | -0.214 | 0.04099 | -0.016 | -5.213
-3.5 | -0.166 | 0.03917 | -0.018 | -4.234
-3 | -0.143 | 0.01943 | -0.037 | -7.355
-2.5 | -0.084 | 0.01915 | -0.038 | -4.376
-2 | -0.023 | 0.0196 | -0.038 | -1.192
-1.5 | 0.034 | 0.01946 | -0.039 | 1.753
-1 | 0.092 | 0.0193 | -0.039 | 4.763
-0.5 | 0.15 | 0.01922 | -0.04 | 7.799
0 | 0.208 | 0.01905 | -0.041 | 10.945
0.5 | 0.266 | 0.01924 | -0.042 | 13.833
1 | 0.323 | 0.01946 | -0.043 | 16.625
1.5 | 0.38 | 0.01972 | -0.044 | 19.259
2 | 0.436 | 0.02007 | -0.045 | 21.725
2.5 | 0.492 | 0.0204 | -0.046 | 24.126
3 | 0.569 | 0.02115 | -0.049 | 26.905
3.5 | 0.626 | 0.02164 | -0.05 | 28.923
4 | 0.56 | 0.03925 | -0.025 | 14.28
4.5 | 0.605 | 0.04145 | -0.024 | 14.59
5 | 0.649 | 0.04394 | -0.024 | 14.76
5.5 | 0.691 | 0.04708 | -0.024 | 14.676
6 | 0.732 | 0.05003 | -0.024 | 14.62
6.5 | 0.77 | 0.05342 | -0.024 | 14.423
7 | 0.807 | 0.05688 | -0.024 | 14.187
7.5 | 0.841 | 0.06116 | -0.024 | 13.754
8 | 0.873 | 0.06619 | -0.024 | 13.186
8.5 | 0.901 | 0.07176 | -0.024 | 12.563
9 | 0.924 | 0.07714 | -0.024 | 11.975
9.5 | 0.942 | 0.08454 | -0.024 | 11.139
10 | 0.955 | 0.09033 | -0.024 | 10.573
10.5 | 0.964 | 0.09838 | -0.024 | 9.8
11 | 0.969 | 0.10661 | -0.024 | 9.084
11.5 | 0.968 | 0.11797 | -0.025 | 8.21
12 | 0.964 | 0.12382 | -0.025 | 7.785
12.5 | 0.955 | 0.13699 | -0.025 | 6.974
13 | 0.943 | 0.15009 | -0.025 | 6.283
13.5 | 0.927 | 0.15853 | -0.025 | 5.847
14 | 0.908 | 0.17813 | -0.025 | 5.097
14.5 | 0.886 | 0.19043 | -0.025 | 4.653
15 | 0.862 | 0.20197 | -0.025 | 4.268
15.5 | 0.836 | 0.227 | -0.026 | 3.684
16 | 0.809 | 0.2356 | -0.026 | 3.433

## 4. Re 50k Mach 0.10 (2)
BIGFOIL.COM POLAR EXPORT
NACA66-214
NACA66-214 |  |  |  | Cl Max: | 0.9381 | at alpha= | 8.5 | deg
XFOIL ncrit=9 |  |  |  | L/D Max: | 21.1758 | at alpha= | 8 | deg
Re: | 50000 |  |  | Cd Min: | 0.15606 | at alpha= | 13.5 | deg
Mach: | 0.1 |  |  | Cl=0 at alpha= | 1.9914 | deg
|  |  |  | @ Cl=0.1, Cd= | 0.042181
|  |  |  | @ Cl=0.4, Cd= | 0.048815
|  |  |  | @ Cl=0.6, Cd= | 0.032759
alpha (deg) | Cl | Cd | Cm | Cl/Cd
-12 | -0.4413 | 0.13435 | -0.0352 | -3.2847
-11.5 | -0.41 | 0.12641 | -0.0338 | -3.2434
-11 | -0.3997 | 0.12006 | -0.0328 | -3.3292
-10.5 | -0.4192 | 0.11687 | -0.0303 | -3.5869
-10 | -0.3985 | 0.1099 | -0.0279 | -3.626
-9.5 | -0.4018 | 0.10543 | -0.0237 | -3.8111
-8.5 | -0.6387 | 0.0839 | -0.0293 | -7.6126
-8 | -0.768 | 0.07769 | -0.0197 | -9.8854
-7.5 | -0.8018 | 0.06663 | -0.0153 | -12.0336
-7 | -0.8101 | 0.05886 | -0.0097 | -13.7632
-6.5 | -0.8024 | 0.05213 | -0.0043 | -15.3923
-6 | -0.7764 | 0.04609 | -0.0003 | -16.8453
-5.5 | -0.7407 | 0.0415 | 0.0032 | -17.8482
-5 | -0.6981 | 0.03783 | 0.0054 | -18.4536
-4 | -0.157 | 0.03998 | -0.0368 | -3.927
-3.5 | -0.1493 | 0.03913 | -0.0325 | -3.8155
-3 | -0.1391 | 0.03845 | -0.0283 | -3.6177
-2.5 | -0.127 | 0.03792 | -0.024 | -3.3492
-2 | -0.1134 | 0.03751 | -0.0198 | -3.0232
-1.5 | -0.0989 | 0.03721 | -0.0155 | -2.6579
-1 | -0.0838 | 0.03699 | -0.0112 | -2.2655
-0.5 | -0.0685 | 0.03685 | -0.0069 | -1.8589
0 | -0.0533 | 0.03677 | -0.0026 | -1.4496
0.5 | -0.0386 | 0.03675 | 0.0018 | -1.0503
1 | -0.0245 | 0.03678 | 0.0063 | -0.66612
1.5 | -0.0115 | 0.03684 | 0.0108 | -0.31216
2 | 0.0002 | 0.03694 | 0.0155 | 0.0054142
2.5 | 0.0102 | 0.03706 | 0.0202 | 0.27523
3 | 0.0186 | 0.03718 | 0.0251 | 0.50027
3.5 | 0.0255 | 0.03733 | 0.03 | 0.6831
4 | 0.0325 | 0.03757 | 0.0345 | 0.86505
4.5 | 0.0437 | 0.03816 | 0.038 | 1.1452
5 | 0.0634 | 0.03939 | 0.0394 | 1.6095
5.5 | 0.088 | 0.04124 | 0.0395 | 2.1339
6 | 0.1358 | 0.04499 | 0.0344 | 3.0184
6.5 | 0.3663 | 0.05152 | 0.0067 | 7.1099
7 | 0.6244 | 0.0308 | 0.0148 | 20.2727
7.5 | 0.6386 | 0.03367 | 0.0215 | 18.9664
8 | 0.9023 | 0.04261 | -0.0066 | 21.1758
8.5 | 0.9381 | 0.04741 | -0.0034 | 19.787
9 | 0.9372 | 0.0517 | 0.0054 | 18.1277
9.5 | 0.927 | 0.05694 | 0.0141 | 16.2803
10 | 0.9121 | 0.06322 | 0.0212 | 14.4274
10.5 | 0.8943 | 0.07028 | 0.0267 | 12.7248
11 | 0.8232 | 0.07743 | 0.0335 | 10.6315
11.5 | 0.7785 | 0.08841 | 0.0331 | 8.8056
12 | 0.5872 | 0.13366 | -0.0055 | 4.3932
12.5 | 0.5951 | 0.14164 | -0.0073 | 4.2015
13 | 0.6076 | 0.14982 | -0.0091 | 4.0555
13.5 | 0.6055 | 0.15606 | -0.0113 | 3.8799

## 5. Re 50k Mach 0.25 (1)
BIGFOIL.COM POLAR EXPORT
NACA66-214
NACA66-214 |  |  |  | Cl Max: | 0.924 | at alpha= | 9.5 | deg
JavaFoil+Calcfoil stall+Eppler ext transition |  |  |  | L/D Max: | 27.051 | at alpha= | 3 | deg
Re: | 50000 |  |  | Cd Min: | 0.01915 | at alpha= | -2 | deg
Mach: | 0.25 |  |  | Cl=0 at alpha= | -1.7917 | deg
|  |  |  | @ Cl=0.1, Cd= | 0.019593
|  |  |  | @ Cl=0.4, Cd= | 0.020115
|  |  |  | @ Cl=0.6, Cd= | 0.041011
alpha (deg) | Cl | Cd | Cm | Cl/Cd
-16.5 | -0.388 | 0.43057 | -0.004 | -0.902
-16 | -0.445 | 0.38393 | -0.005 | -1.158
-15.5 | -0.497 | 0.32427 | -0.005 | -1.532
-15 | -0.544 | 0.29446 | -0.005 | -1.849
-14.5 | -0.586 | 0.25368 | -0.006 | -2.312
-14 | -0.617 | 0.2167 | -0.006 | -2.847
-13.5 | -0.642 | 0.20061 | -0.007 | -3.202
-13 | -0.663 | 0.169 | -0.007 | -3.922
-12.5 | -0.678 | 0.15415 | -0.007 | -4.396
-12 | -0.687 | 0.13892 | -0.008 | -4.943
-11.5 | -0.69 | 0.12762 | -0.008 | -5.407
-11 | -0.688 | 0.11789 | -0.009 | -5.832
-10.5 | -0.679 | 0.10699 | -0.009 | -6.35
-10 | -0.666 | 0.09604 | -0.01 | -6.934
-9.5 | -0.647 | 0.08758 | -0.01 | -7.391
-9 | -0.624 | 0.08042 | -0.011 | -7.757
-8.5 | -0.596 | 0.07447 | -0.011 | -8.003
-8 | -0.564 | 0.06872 | -0.012 | -8.211
-7.5 | -0.529 | 0.06417 | -0.012 | -8.243
-7 | -0.491 | 0.07018 | -0.013 | -6.991
-6.5 | -0.45 | 0.05505 | -0.014 | -8.172
-6 | -0.407 | 0.0514 | -0.014 | -7.914
-5.5 | -0.362 | 0.04797 | -0.015 | -7.544
-5 | -0.316 | 0.04556 | -0.015 | -6.926
-4.5 | -0.268 | 0.04322 | -0.016 | -6.197
-4 | -0.219 | 0.04124 | -0.017 | -5.317
-3.5 | -0.17 | 0.03946 | -0.018 | -4.315
-3 | -0.121 | 0.0379 | -0.019 | -3.187
-2.5 | -0.086 | 0.01943 | -0.039 | -4.424
-2 | -0.025 | 0.01915 | -0.04 | -1.302
-1.5 | 0.035 | 0.01975 | -0.039 | 1.773
-1 | 0.094 | 0.0196 | -0.04 | 4.814
-0.5 | 0.154 | 0.01953 | -0.041 | 7.876
0 | 0.214 | 0.01936 | -0.042 | 11.051
0.5 | 0.273 | 0.01955 | -0.043 | 13.966
1 | 0.332 | 0.01978 | -0.044 | 16.78
1.5 | 0.39 | 0.02006 | -0.045 | 19.426
2 | 0.448 | 0.02038 | -0.046 | 21.965
2.5 | 0.505 | 0.02077 | -0.047 | 24.313
3 | 0.584 | 0.02157 | -0.05 | 27.051
3.5 | 0.528 | 0.03767 | -0.025 | 14.03
4 | 0.575 | 0.0397 | -0.024 | 14.471
4.5 | 0.62 | 0.04206 | -0.024 | 14.742
5 | 0.664 | 0.04459 | -0.024 | 14.897
5.5 | 0.707 | 0.04739 | -0.024 | 14.91
6 | 0.747 | 0.05127 | -0.024 | 14.566
6.5 | 0.785 | 0.05449 | -0.024 | 14.401
7 | 0.819 | 0.05831 | -0.024 | 14.054
7.5 | 0.851 | 0.06373 | -0.024 | 13.351
8 | 0.879 | 0.06971 | -0.024 | 12.605
8.5 | 0.902 | 0.07622 | -0.024 | 11.837
9 | 0.916 | 0.08353 | -0.024 | 10.969
9.5 | 0.924 | 0.09065 | -0.024 | 10.188
10 | 0.924 | 0.10104 | -0.024 | 9.143
10.5 | 0.917 | 0.11187 | -0.024 | 8.194
11 | 0.902 | 0.12249 | -0.025 | 7.362
11.5 | 0.879 | 0.13657 | -0.025 | 6.438
12 | 0.849 | 0.15147 | -0.025 | 5.606
12.5 | 0.812 | 0.1671 | -0.025 | 4.859
13 | 0.768 | 0.17887 | -0.025 | 4.294
13.5 | 0.718 | 0.21778 | -0.025 | 3.298
14 | 0.663 | 0.23399 | -0.025 | 2.833
14.5 | 0.603 | 0.27291 | -0.024 | 2.209

## 6. Re 50k Mach 0.25 (2)
BIGFOIL.COM POLAR EXPORT
NACA66-214
NACA66-214 |  |  |  | Cl Max: | 0.9216 | at alpha= | 8.5 | deg
XFOIL ncrit=9 |  |  |  | L/D Max: | 21.3353 | at alpha= | 7.5 | deg
Re: | 50000 |  |  | Cd Min: | 0.14257 | at alpha= | 13.5 | deg
Mach: | 0.25 |  |  | Cl=0 at alpha= | 1.88 | deg
|  |  |  | @ Cl=0.1, Cd= | 0.042884
|  |  |  | @ Cl=0.4, Cd= | 0.051649
|  |  |  | @ Cl=0.6, Cd= | 0.14257
alpha (deg) | Cl | Cd | Cm | Cl/Cd
-11.5 | -0.3202 | 0.12625 | -0.0324 | -2.5362
-11 | -0.3279 | 0.12284 | -0.0289 | -2.6693
-10.5 | -0.3383 | 0.11927 | -0.0253 | -2.8364
-10 | -0.3677 | 0.1165 | -0.0213 | -3.1562
-9 | -0.5428 | 0.09298 | -0.0361 | -5.8378
-8.5 | -0.643 | 0.08323 | -0.0355 | -7.7256
-8 | -0.7248 | 0.07732 | -0.0272 | -9.374
-7.5 | -0.7774 | 0.06994 | -0.0201 | -11.1152
-7 | -0.8021 | 0.06274 | -0.0135 | -12.7845
-6.5 | -0.8088 | 0.05592 | -0.0072 | -14.4635
-6 | -0.7909 | 0.04956 | -0.0027 | -15.9584
-5.5 | -0.7625 | 0.04426 | 0.0016 | -17.2277
-5 | -0.7231 | 0.04009 | 0.0045 | -18.0369
-4.5 | -0.6747 | 0.03666 | 0.0069 | -18.4043
-4 | -0.1638 | 0.0413 | -0.0369 | -3.9661
-3.5 | -0.1532 | 0.0403 | -0.0332 | -3.8015
-3 | -0.1428 | 0.03953 | -0.0289 | -3.6124
-2.5 | -0.1303 | 0.03893 | -0.0246 | -3.347
-2 | -0.1162 | 0.03847 | -0.0203 | -3.0205
-1.5 | -0.1012 | 0.03814 | -0.016 | -2.6534
-1 | -0.0855 | 0.03791 | -0.0117 | -2.2553
-0.5 | -0.0695 | 0.03776 | -0.0073 | -1.8406
0 | -0.0536 | 0.03768 | -0.0029 | -1.4225
0.5 | -0.0381 | 0.03768 | 0.0015 | -1.0111
1 | -0.0233 | 0.03773 | 0.006 | -0.61755
1.5 | -0.0095 | 0.03783 | 0.0106 | -0.25112
2 | 0.003 | 0.03798 | 0.0152 | 0.078989
2.5 | 0.014 | 0.03817 | 0.02 | 0.36678
3 | 0.0232 | 0.03837 | 0.0248 | 0.60464
3.5 | 0.0308 | 0.0386 | 0.0297 | 0.79793
4 | 0.0376 | 0.0389 | 0.0344 | 0.96658
4.5 | 0.0462 | 0.03942 | 0.0384 | 1.172
5 | 0.062 | 0.04051 | 0.0406 | 1.5305
5.5 | 0.0845 | 0.04229 | 0.0411 | 1.9981
6 | 0.3167 | 0.05119 | 0.0092 | 6.1868
6.5 | 0.3912 | 0.05242 | 0.0062 | 7.4628
7 | 0.6157 | 0.03276 | 0.0198 | 18.7943
7.5 | 0.8724 | 0.04089 | -0.0056 | 21.3353
8 | 0.9091 | 0.04526 | -0.0016 | 20.0862
8.5 | 0.9216 | 0.04953 | 0.0052 | 18.6069
9 | 0.9107 | 0.05385 | 0.0148 | 16.9118
9.5 | 0.8928 | 0.05926 | 0.0232 | 15.0658
10 | 0.8654 | 0.06542 | 0.0305 | 13.2284
10.5 | 0.8398 | 0.07275 | 0.035 | 11.5436
11 | 0.7636 | 0.08174 | 0.0369 | 9.3418
11.5 | 0.7051 | 0.09549 | 0.0317 | 7.384
12 | 0.6378 | 0.11757 | 0.0157 | 5.4249
12.5 | 0.4389 | 0.13302 | 0.0058 | 3.2995
13 | 0.4472 | 0.1392 | 0.0043 | 3.2126
13.5 | 0.4412 | 0.14257 | 0.0029 | 3.0946

## 7. Re 50k Mach 0.50 (1)
BIGFOIL.COM POLAR EXPORT
NACA66-214
NACA66-214 |  |  |  | Cl Max: | 1.18 | at alpha= | 20 | deg
JavaFoil+Calcfoil stall+Eppler ext transition |  |  |  | L/D Max: | 27.441 | at alpha= | 3 | deg
Re: | 50000 |  |  | Cd Min: | 0.0204 | at alpha= | -2 | deg
Mach: | 0.5 |  |  | Cl=0 at alpha= | -1.791 | deg
|  |  |  | @ Cl=0.1, Cd= | 0.020879
|  |  |  | @ Cl=0.4, Cd= | 0.021346
|  |  |  | @ Cl=0.6, Cd= | 0.039585
alpha (deg) | Cl | Cd | Cm | Cl/Cd
-20 | -0.996 | 0.41815 | -0.003 | -2.383
-19.5 | -0.97 | 0.41474 | -0.004 | -2.339
-19 | -0.941 | 0.40728 | -0.004 | -2.311
-18.5 | -0.914 | 0.38633 | -0.005 | -2.366
-18 | -0.888 | 0.37611 | -0.006 | -2.36
-17.5 | -0.861 | 0.39874 | -0.006 | -2.159
-17 | -0.834 | 0.37192 | -0.007 | -2.243
-16.5 | -0.805 | 0.36015 | -0.007 | -2.237
-16 | -0.779 | 0.36778 | -0.007 | -2.117
-15.5 | -0.752 | 0.334 | -0.008 | -2.251
-15 | -0.725 | 0.33629 | -0.008 | -2.156
-14.5 | -0.698 | 0.33492 | -0.009 | -2.084
-14 | -0.67 | 0.29653 | -0.009 | -2.258
-13.5 | -0.642 | 0.29321 | -0.009 | -2.191
-13 | -0.615 | 0.28864 | -0.01 | -2.132
-12.5 | -0.588 | 0.26643 | -0.01 | -2.208
-12 | -0.561 | 0.25913 | -0.011 | -2.165
-11.5 | -0.534 | 0.26931 | -0.011 | -1.982
-11 | -0.506 | 0.24482 | -0.011 | -2.068
-10.5 | -0.478 | 0.23064 | -0.011 | -2.075
-10 | -0.451 | 0.23085 | -0.012 | -1.955
-9.5 | -0.424 | 0.21269 | -0.012 | -1.993
-9 | -0.397 | 0.19963 | -0.013 | -1.987
-8.5 | -0.369 | 0.20124 | -0.013 | -1.834
-8 | -0.341 | 0.16774 | -0.012 | -2.034
-7.5 | -0.443 | 0.0939 | -0.012 | -4.72
-7 | -0.483 | 0.07297 | -0.014 | -6.619
-6.5 | -0.468 | 0.06516 | -0.015 | -7.184
-6 | -0.436 | 0.05762 | -0.015 | -7.562
-5.5 | -0.394 | 0.05276 | -0.016 | -7.47
-5 | -0.347 | 0.04871 | -0.017 | -7.128
-4.5 | -0.296 | 0.04536 | -0.017 | -6.533
-4 | -0.243 | 0.04278 | -0.018 | -5.691
-3.5 | -0.189 | 0.04065 | -0.019 | -4.659
-3 | -0.135 | 0.03897 | -0.02 | -3.452
-2.5 | -0.095 | 0.02075 | -0.043 | -4.598
-2 | -0.028 | 0.0204 | -0.045 | -1.357
-1.5 | 0.039 | 0.02099 | -0.044 | 1.857
-1 | 0.105 | 0.02087 | -0.045 | 5.036
-0.5 | 0.171 | 0.02081 | -0.046 | 8.229
0 | 0.238 | 0.02068 | -0.047 | 11.51
0.5 | 0.304 | 0.02093 | -0.048 | 14.516
1 | 0.37 | 0.02117 | -0.049 | 17.457
1.5 | 0.433 | 0.02154 | -0.05 | 20.124
2 | 0.498 | 0.02194 | -0.051 | 22.678
2.5 | 0.582 | 0.02286 | -0.054 | 25.455
3 | 0.646 | 0.02356 | -0.056 | 27.441
3.5 | 0.587 | 0.03898 | -0.027 | 15.053
4 | 0.636 | 0.04126 | -0.026 | 15.422
4.5 | 0.683 | 0.04431 | -0.026 | 15.42
5 | 0.726 | 0.0479 | -0.026 | 15.151
5.5 | 0.762 | 0.05329 | -0.026 | 14.291
6 | 0.787 | 0.05913 | -0.025 | 13.308
6.5 | 0.795 | 0.06645 | -0.025 | 11.957
7 | 0.763 | 0.08278 | -0.024 | 9.22
7.5 | 0.509 | 0.14134 | -0.025 | 3.6
8 | 0.536 | 0.18242 | -0.025 | 2.937
8.5 | 0.563 | 0.20624 | -0.029 | 2.732
9 | 0.59 | 0.2097 | -0.029 | 2.816
9.5 | 0.617 | 0.2135 | -0.03 | 2.891
10 | 0.644 | 0.21788 | -0.03 | 2.956
10.5 | 0.671 | 0.23289 | -0.031 | 2.881
11 | 0.699 | 0.27963 | -0.035 | 2.499
11.5 | 0.725 | 0.28275 | -0.035 | 2.566
12 | 0.752 | 0.28599 | -0.036 | 2.629
12.5 | 0.779 | 0.26718 | -0.036 | 2.914
13 | 0.805 | 0.28534 | -0.037 | 2.822
13.5 | 0.833 | 0.29583 | -0.04 | 2.817
14 | 0.86 | 0.30072 | -0.041 | 2.859
14.5 | 0.886 | 0.33059 | -0.042 | 2.68
15 | 0.912 | 0.3446 | -0.042 | 2.648
15.5 | 0.941 | 0.37128 | -0.045 | 2.534
16 | 0.967 | 0.39473 | -0.046 | 2.45
16.5 | 0.993 | 0.38105 | -0.046 | 2.606
17 | 1.019 | 0.40728 | -0.047 | 2.502
17.5 | 1.048 | 0.39378 | -0.05 | 2.662
18 | 1.074 | 0.41613 | -0.051 | 2.581
18.5 | 1.1 | 0.41079 | -0.051 | 2.677
19 | 1.125 | 0.41378 | -0.052 | 2.72
19.5 | 1.151 | 0.45645 | -0.053 | 2.523
20 | 1.18 | 0.47254 | -0.055 | 2.497

## 8. Re 50k Mach 0.50 (2)
BIGFOIL.COM POLAR EXPORT
NACA66-214
NACA66-214 |  |  |  | Cl Max: | 0.8178 | at alpha= | 7.5 | deg
XFOIL ncrit=9 |  |  |  | L/D Max: | 17.5005 | at alpha= | 7.5 | deg
Re: | 50000 |  |  | Cd Min: | 0.13217 | at alpha= | 12 | deg
Mach: | 0.5 |  |  | Cl=0 at alpha= | 1.6129 | deg
|  |  |  | @ Cl=0.1, Cd= | 0.046748
|  |  |  | @ Cl=0.4, Cd= | 0.13147
|  |  |  | @ Cl=0.6, Cd= | 0.13147
alpha (deg) | Cl | Cd | Cm | Cl/Cd
-10.5 | -0.387 | 0.12952 | -0.0323 | -2.988
-10 | -0.3956 | 0.12527 | -0.0283 | -3.158
-9 | -0.5014 | 0.10466 | -0.0407 | -4.7908
-8.5 | -0.551 | 0.0948 | -0.0441 | -5.8122
-8 | -0.5753 | 0.08728 | -0.0425 | -6.5914
-7.5 | -0.6386 | 0.07974 | -0.04 | -8.0085
-7 | -0.7183 | 0.07497 | -0.0313 | -9.5812
-6.5 | -0.7486 | 0.06883 | -0.0242 | -10.8761
-6 | -0.7776 | 0.06277 | -0.0166 | -12.3881
-5.5 | -0.7926 | 0.0567 | -0.0094 | -13.9788
-5 | -0.7897 | 0.05087 | -0.003 | -15.5239
-4.5 | -0.7659 | 0.04549 | 0.0022 | -16.8367
-4 | -0.7228 | 0.04104 | 0.0063 | -17.6121
-3.5 | -0.6561 | 0.03763 | 0.0082 | -17.4356
-3 | -0.1571 | 0.0444 | -0.0319 | -3.5383
-2.5 | -0.1435 | 0.04347 | -0.0274 | -3.3011
-2 | -0.1279 | 0.04277 | -0.0228 | -2.9904
-1.5 | -0.1109 | 0.04228 | -0.0182 | -2.623
-1 | -0.093 | 0.04194 | -0.0135 | -2.2175
-0.5 | -0.0746 | 0.04175 | -0.0089 | -1.7868
0 | -0.0561 | 0.04168 | -0.0042 | -1.346
0.5 | -0.0379 | 0.04173 | 0.0004 | -0.90822
1 | -0.0203 | 0.04188 | 0.0051 | -0.48472
1.5 | -0.0035 | 0.04213 | 0.0099 | -0.083076
2 | 0.012 | 0.04248 | 0.0146 | 0.28249
2.5 | 0.0262 | 0.04293 | 0.0193 | 0.6103
3 | 0.0388 | 0.04345 | 0.0241 | 0.89298
3.5 | 0.0497 | 0.04406 | 0.0289 | 1.128
4 | 0.0586 | 0.04474 | 0.0336 | 1.3098
4.5 | 0.0661 | 0.04552 | 0.0382 | 1.4521
5 | 0.2814 | 0.05332 | 0.007 | 5.2776
5.5 | 0.3487 | 0.05525 | 0.0048 | 6.3113
6 | 0.4171 | 0.05616 | 0.0046 | 7.427
6.5 | 0.6247 | 0.03738 | 0.0248 | 16.7121
7 | 0.6902 | 0.04018 | 0.0287 | 17.1777
7.5 | 0.8178 | 0.04673 | 0.0237 | 17.5005
8 | 0.8034 | 0.05038 | 0.0338 | 15.9468
8.5 | 0.7805 | 0.05486 | 0.0425 | 14.2271
9 | 0.7496 | 0.06106 | 0.0479 | 12.2764
9.5 | 0.7051 | 0.06932 | 0.0494 | 10.1717
10 | 0.6537 | 0.08046 | 0.0458 | 8.1245
10.5 | 0.619 | 0.09342 | 0.0387 | 6.626
11 | 0.6128 | 0.10542 | 0.0329 | 5.8129
11.5 | 0.5867 | 0.12017 | 0.0221 | 4.8823
12 | 0.5845 | 0.13217 | 0.015 | 4.4223
12.5 | 0.397 | 0.13147 | 0.0126 | 3.0197

## 9. Re 100k Mach 0.00 (1)
BIGFOIL.COM POLAR EXPORT
NACA66-214
NACA66-214 |  |  |  | Cl Max: | 0.979 | at alpha= | 11.5 | deg
JavaFoil+Calcfoil stall+Eppler ext transition |  |  |  | L/D Max: | 36.476 | at alpha= | 4 | deg
Re: | 100000 |  |  | Cd Min: | 0.01377 | at alpha= | 0 | deg
Mach: | 0 |  |  | Cl=0 at alpha= | -1.7982 | deg
|  |  |  | @ Cl=0.1, Cd= | 0.014079
|  |  |  | @ Cl=0.4, Cd= | 0.014413
|  |  |  | @ Cl=0.6, Cd= | 0.017866
alpha (deg) | Cl | Cd | Cm | Cl/Cd
-19 | -0.652 | 0.28363 | -0.003 | -2.297
-18.5 | -0.671 | 0.26134 | -0.003 | -2.569
-18 | -0.691 | 0.24226 | -0.003 | -2.852
-17.5 | -0.709 | 0.22393 | -0.004 | -3.168
-17 | -0.727 | 0.20979 | -0.004 | -3.465
-16.5 | -0.743 | 0.20224 | -0.004 | -3.674
-16 | -0.757 | 0.18917 | -0.005 | -4.004
-15.5 | -0.77 | 0.17478 | -0.005 | -4.405
-15 | -0.78 | 0.16314 | -0.005 | -4.782
-14.5 | -0.787 | 0.14848 | -0.006 | -5.302
-14 | -0.788 | 0.13693 | -0.006 | -5.752
-13.5 | -0.785 | 0.13055 | -0.007 | -6.016
-13 | -0.78 | 0.11924 | -0.007 | -6.544
-12.5 | -0.772 | 0.11359 | -0.008 | -6.796
-12 | -0.761 | 0.10389 | -0.008 | -7.322
-11.5 | -0.746 | 0.09757 | -0.008 | -7.646
-11 | -0.728 | 0.09036 | -0.009 | -8.061
-10.5 | -0.707 | 0.08402 | -0.01 | -8.419
-10 | -0.683 | 0.078 | -0.01 | -8.759
-9.5 | -0.656 | 0.07315 | -0.011 | -8.969
-9 | -0.626 | 0.06825 | -0.011 | -9.173
-8.5 | -0.593 | 0.06307 | -0.012 | -9.405
-8 | -0.558 | 0.0594 | -0.012 | -9.393
-7.5 | -0.52 | 0.05568 | -0.013 | -9.346
-7 | -0.481 | 0.05222 | -0.013 | -9.205
-6.5 | -0.439 | 0.04892 | -0.014 | -8.981
-6 | -0.396 | 0.04595 | -0.014 | -8.624
-5.5 | -0.352 | 0.0436 | -0.015 | -8.07
-5 | -0.306 | 0.04134 | -0.015 | -7.413
-4.5 | -0.26 | 0.03936 | -0.016 | -6.605
-4 | -0.213 | 0.03753 | -0.017 | -5.67
-3.5 | -0.165 | 0.0358 | -0.019 | -4.616
-3 | -0.143 | 0.01583 | -0.038 | -9.011
-2.5 | -0.084 | 0.01553 | -0.039 | -5.386
-2 | -0.023 | 0.01439 | -0.038 | -1.63
-1.5 | 0.034 | 0.01424 | -0.039 | 2.403
-1 | 0.092 | 0.01409 | -0.04 | 6.554
-0.5 | 0.151 | 0.01401 | -0.041 | 10.742
0 | 0.21 | 0.01377 | -0.042 | 15.237
0.5 | 0.268 | 0.01393 | -0.043 | 19.217
1 | 0.325 | 0.0141 | -0.044 | 23.062
1.5 | 0.382 | 0.01432 | -0.045 | 26.662
2 | 0.438 | 0.01461 | -0.046 | 29.978
2.5 | 0.494 | 0.01491 | -0.047 | 33.11
3 | 0.568 | 0.01758 | -0.05 | 32.312
3.5 | 0.625 | 0.01809 | -0.051 | 34.54
4 | 0.68 | 0.01865 | -0.052 | 36.476
4.5 | 0.603 | 0.03812 | -0.025 | 15.815
5 | 0.646 | 0.04034 | -0.025 | 16.015
5.5 | 0.688 | 0.04288 | -0.024 | 16.045
6 | 0.729 | 0.04556 | -0.024 | 15.993
6.5 | 0.768 | 0.04867 | -0.025 | 15.777
7 | 0.805 | 0.05168 | -0.025 | 15.568
7.5 | 0.839 | 0.05527 | -0.025 | 15.184
8 | 0.871 | 0.05971 | -0.025 | 14.594
8.5 | 0.901 | 0.0642 | -0.025 | 14.032
9 | 0.924 | 0.06916 | -0.025 | 13.362
9.5 | 0.943 | 0.07456 | -0.025 | 12.652
10 | 0.958 | 0.07974 | -0.025 | 12.019
10.5 | 0.969 | 0.08592 | -0.025 | 11.283
11 | 0.976 | 0.09319 | -0.025 | 10.475
11.5 | 0.979 | 0.10134 | -0.025 | 9.656
12 | 0.977 | 0.10661 | -0.025 | 9.165
12.5 | 0.972 | 0.11647 | -0.025 | 8.343
13 | 0.963 | 0.12369 | -0.026 | 7.785
13.5 | 0.951 | 0.13244 | -0.026 | 7.178
14 | 0.935 | 0.14277 | -0.025 | 6.551
14.5 | 0.918 | 0.1528 | -0.026 | 6.005
15 | 0.898 | 0.16628 | -0.026 | 5.399
15.5 | 0.876 | 0.17341 | -0.026 | 5.05
16 | 0.852 | 0.19208 | -0.026 | 4.438
16.5 | 0.828 | 0.21049 | -0.026 | 3.933

## 10. Re 100k Mach 0.00 (2)
BIGFOIL.COM POLAR EXPORT
NACA66-214
NACA66-214 |  |  |  | Cl Max: | 0.9782 | at alpha= | 10 | deg
XFOIL ncrit=9 |  |  |  | L/D Max: | 35.8014 | at alpha= | 5 | deg
Re: | 100000 |  |  | Cd Min: | 0.16697 | at alpha= | 15 | deg
Mach: | 0 |  |  | Cl=0 at alpha= | -0.30995 | deg
|  |  |  | @ Cl=0.1, Cd= | 0.034404
|  |  |  | @ Cl=0.4, Cd= | 0.037138
|  |  |  | @ Cl=0.6, Cd= | 0.031759
alpha (deg) | Cl | Cd | Cm | Cl/Cd
-11.5 | -0.4668 | 0.1101 | -0.0521 | -4.2398
-11 | -0.4975 | 0.10411 | -0.0539 | -4.7786
-10.5 | -0.482 | 0.10025 | -0.0469 | -4.808
-10 | -0.5739 | 0.09469 | -0.0448 | -6.0608
-9.5 | -0.5729 | 0.0911 | -0.0378 | -6.2887
-9 | -0.6606 | 0.08473 | -0.034 | -7.7965
-8.5 | -0.7408 | 0.08063 | -0.0245 | -9.1876
-6.5 | -0.8222 | 0.04853 | 0.0004 | -16.9421
-6 | -0.787 | 0.04021 | 0.0054 | -19.5722
-5.5 | -0.7498 | 0.03555 | 0.0082 | -21.0914
-5 | -0.7095 | 0.0326 | 0.0109 | -21.7638
-4.5 | -0.6659 | 0.03003 | 0.0131 | -22.1745
-4 | -0.6231 | 0.02772 | 0.0152 | -22.4784
-3.5 | -0.5841 | 0.02623 | 0.0176 | -22.2684
-3 | -0.5485 | 0.02474 | 0.0204 | -22.1706
-2.5 | -0.5126 | 0.02324 | 0.023 | -22.0568
-2 | -0.2495 | 0.03388 | 0.0052 | -7.3642
-1.5 | -0.1688 | 0.03376 | -0.0023 | -5
-1 | -0.0949 | 0.03389 | -0.0089 | -2.8002
-0.5 | -0.0279 | 0.03395 | -0.0143 | -0.8218
0 | 0.0455 | 0.03419 | -0.021 | 1.3308
0.5 | 0.104 | 0.03442 | -0.0248 | 3.0215
1 | 0.1671 | 0.03488 | -0.0293 | 4.7907
1.5 | 0.213 | 0.03543 | -0.0302 | 6.0119
2 | 0.2542 | 0.03591 | -0.0301 | 7.0788
2.5 | 0.2939 | 0.03637 | -0.0295 | 8.0808
3 | 0.3439 | 0.03683 | -0.0303 | 9.3375
3.5 | 0.413 | 0.03721 | -0.0339 | 11.0992
4 | 0.4459 | 0.03731 | -0.031 | 11.9512
4.5 | 0.5099 | 0.03696 | -0.0324 | 13.796
5 | 0.7751 | 0.02165 | -0.0445 | 35.8014
5.5 | 0.7582 | 0.02428 | -0.0326 | 31.2273
6 | 0.7484 | 0.02568 | -0.022 | 29.1433
6.5 | 0.7459 | 0.02681 | -0.0125 | 27.8217
7 | 0.7861 | 0.02894 | -0.0102 | 27.1631
7.5 | 0.9007 | 0.03375 | -0.0203 | 26.6874
8 | 0.9338 | 0.03638 | -0.0164 | 25.6679
8.5 | 0.962 | 0.04024 | -0.0118 | 23.9066
9 | 0.973 | 0.04469 | -0.0047 | 21.7722
9.5 | 0.969 | 0.04921 | 0.0041 | 19.6911
10 | 0.9782 | 0.05654 | 0.0094 | 17.301
12 | 0.6398 | 0.1165 | 0.0084 | 5.4918
12.5 | 0.6408 | 0.12526 | 0.0056 | 5.1158
13 | 0.6415 | 0.13373 | 0.0025 | 4.797
13.5 | 0.6721 | 0.14105 | 0.0035 | 4.765
14 | 0.6649 | 0.14907 | -0.0018 | 4.4603
14.5 | 0.6505 | 0.15845 | -0.009 | 4.1054
15 | 0.6891 | 0.16697 | -0.0073 | 4.1271

## 11. Re 100k Mach 0.10 (1)
BIGFOIL.COM POLAR EXPORT
NACA66-214
NACA66-214 |  |  |  | Cl Max: | 0.969 | at alpha= | 11 | deg
JavaFoil+Calcfoil stall+Eppler ext transition |  |  |  | L/D Max: | 36.476 | at alpha= | 4 | deg
Re: | 100000 |  |  | Cd Min: | 0.01381 | at alpha= | 0 | deg
Mach: | 0.1 |  |  | Cl=0 at alpha= | -1.7931 | deg
|  |  |  | @ Cl=0.1, Cd= | 0.014119
|  |  |  | @ Cl=0.4, Cd= | 0.014456
|  |  |  | @ Cl=0.6, Cd= | 0.017909
alpha (deg) | Cl | Cd | Cm | Cl/Cd
-18.5 | -0.623 | 0.27892 | -0.003 | -2.235
-18 | -0.646 | 0.26285 | -0.003 | -2.458
-17.5 | -0.668 | 0.23478 | -0.004 | -2.846
-17 | -0.689 | 0.22305 | -0.004 | -3.089
-16.5 | -0.709 | 0.20898 | -0.004 | -3.391
-16 | -0.727 | 0.19609 | -0.005 | -3.706
-15.5 | -0.743 | 0.17997 | -0.005 | -4.127
-15 | -0.756 | 0.17008 | -0.005 | -4.447
-14.5 | -0.767 | 0.15211 | -0.006 | -5.042
-14 | -0.77 | 0.14025 | -0.006 | -5.493
-13.5 | -0.771 | 0.1328 | -0.007 | -5.804
-13 | -0.768 | 0.1262 | -0.007 | -6.087
-12.5 | -0.762 | 0.11509 | -0.008 | -6.623
-12 | -0.753 | 0.10538 | -0.008 | -7.147
-11.5 | -0.74 | 0.09864 | -0.008 | -7.507
-11 | -0.724 | 0.09197 | -0.009 | -7.877
-10.5 | -0.705 | 0.08624 | -0.01 | -8.172
-10 | -0.682 | 0.07957 | -0.01 | -8.568
-9.5 | -0.656 | 0.0728 | -0.011 | -9.005
-9 | -0.626 | 0.06826 | -0.011 | -9.175
-8.5 | -0.594 | 0.06356 | -0.012 | -9.347
-8 | -0.559 | 0.05934 | -0.012 | -9.423
-7.5 | -0.522 | 0.05609 | -0.013 | -9.305
-7 | -0.482 | 0.05235 | -0.013 | -9.216
-6.5 | -0.441 | 0.04915 | -0.014 | -8.973
-6 | -0.398 | 0.04611 | -0.014 | -8.631
-5.5 | -0.353 | 0.04373 | -0.015 | -8.082
-5 | -0.308 | 0.04144 | -0.015 | -7.429
-4.5 | -0.261 | 0.0394 | -0.016 | -6.629
-4 | -0.214 | 0.0376 | -0.017 | -5.688
-3.5 | -0.166 | 0.03585 | -0.019 | -4.632
-3 | -0.143 | 0.01588 | -0.038 | -9.025
-2.5 | -0.084 | 0.01557 | -0.039 | -5.396
-2 | -0.024 | 0.01443 | -0.039 | -1.632
-1.5 | 0.034 | 0.0143 | -0.04 | 2.405
-1 | 0.093 | 0.01413 | -0.04 | 6.564
-0.5 | 0.151 | 0.01404 | -0.041 | 10.776
0 | 0.211 | 0.01381 | -0.042 | 15.253
0.5 | 0.269 | 0.01398 | -0.043 | 19.238
1 | 0.327 | 0.01416 | -0.044 | 23.077
1.5 | 0.384 | 0.01437 | -0.045 | 26.684
2 | 0.44 | 0.01467 | -0.046 | 29.994
2.5 | 0.496 | 0.01493 | -0.047 | 33.239
3 | 0.571 | 0.01765 | -0.05 | 32.342
3.5 | 0.628 | 0.01816 | -0.051 | 34.561
4 | 0.683 | 0.01874 | -0.052 | 36.476
4.5 | 0.606 | 0.03821 | -0.025 | 15.846
5 | 0.649 | 0.04042 | -0.025 | 16.05
5.5 | 0.691 | 0.04307 | -0.025 | 16.042
6 | 0.732 | 0.04578 | -0.024 | 15.983
6.5 | 0.771 | 0.04848 | -0.025 | 15.893
7 | 0.807 | 0.0521 | -0.025 | 15.492
7.5 | 0.841 | 0.05589 | -0.025 | 15.057
8 | 0.873 | 0.06003 | -0.025 | 14.545
8.5 | 0.902 | 0.06473 | -0.025 | 13.931
9 | 0.924 | 0.06962 | -0.025 | 13.27
9.5 | 0.942 | 0.07507 | -0.025 | 12.546
10 | 0.955 | 0.08037 | -0.025 | 11.886
10.5 | 0.964 | 0.08669 | -0.025 | 11.123
11 | 0.969 | 0.09426 | -0.025 | 10.276
11.5 | 0.969 | 0.10335 | -0.025 | 9.372
12 | 0.964 | 0.10888 | -0.025 | 8.855
12.5 | 0.955 | 0.11723 | -0.025 | 8.15
13 | 0.943 | 0.12667 | -0.026 | 7.445
13.5 | 0.927 | 0.13575 | -0.025 | 6.829
14 | 0.908 | 0.14822 | -0.026 | 6.126
14.5 | 0.886 | 0.15785 | -0.026 | 5.614
15 | 0.862 | 0.17499 | -0.026 | 4.927
15.5 | 0.836 | 0.18348 | -0.026 | 4.558
16 | 0.809 | 0.20095 | -0.026 | 4.026

## 12. Re 100k Mach 0.10 (2)
BIGFOIL.COM POLAR EXPORT
NACA66-214
NACA66-214 |  |  |  | Cl Max: | 0.9702 | at alpha= | 9 | deg
XFOIL ncrit=9 |  |  |  | L/D Max: | 35.0113 | at alpha= | 5 | deg
Re: | 100000 |  |  | Cd Min: | 0.15003 | at alpha= | 14 | deg
Mach: | 0.1 |  |  | Cl=0 at alpha= | -0.31177 | deg
|  |  |  | @ Cl=0.1, Cd= | 0.03456
|  |  |  | @ Cl=0.4, Cd= | 0.037327
|  |  |  | @ Cl=0.6, Cd= | 0.033477
alpha (deg) | Cl | Cd | Cm | Cl/Cd
-6.5 | -0.8287 | 0.04908 | 0.0002 | -16.8847
-6 | -0.7909 | 0.04089 | 0.005 | -19.3421
-5.5 | -0.7542 | 0.03603 | 0.0079 | -20.9326
-5 | -0.7141 | 0.03297 | 0.0107 | -21.6591
-4.5 | -0.6704 | 0.03032 | 0.013 | -22.1108
-4 | -0.627 | 0.02798 | 0.0151 | -22.4089
-3.5 | -0.5876 | 0.02642 | 0.0175 | -22.2407
-3 | -0.5517 | 0.0249 | 0.0204 | -22.1566
-2.5 | -0.5154 | 0.02353 | 0.023 | -21.904
-2 | -0.2458 | 0.03397 | 0.0043 | -7.2358
-1.5 | -0.1728 | 0.03392 | -0.0017 | -5.0943
-1 | -0.0961 | 0.03411 | -0.0088 | -2.8174
-0.5 | -0.0288 | 0.03406 | -0.0143 | -0.84557
0 | 0.0477 | 0.0344 | -0.0215 | 1.3866
0.5 | 0.1032 | 0.03457 | -0.0246 | 2.9852
1 | 0.1676 | 0.035 | -0.0294 | 4.7886
1.5 | 0.2109 | 0.03552 | -0.0298 | 5.9375
2 | 0.2529 | 0.03601 | -0.0298 | 7.023
2.5 | 0.2962 | 0.0365 | -0.0297 | 8.1151
3 | 0.3505 | 0.03698 | -0.0312 | 9.4781
3.5 | 0.4019 | 0.03734 | -0.0318 | 10.7633
4 | 0.4534 | 0.03741 | -0.0319 | 12.1198
4.5 | 0.6122 | 0.03315 | -0.0442 | 18.4676
5 | 0.7713 | 0.02203 | -0.0432 | 35.0113
5.5 | 0.7559 | 0.02448 | -0.0315 | 30.8783
6 | 0.7448 | 0.02582 | -0.0205 | 28.8459
6.5 | 0.7437 | 0.02699 | -0.0113 | 27.5546
7 | 0.7883 | 0.0292 | -0.0095 | 26.9966
7.5 | 0.9052 | 0.03416 | -0.0198 | 26.4988
8 | 0.9367 | 0.03687 | -0.0156 | 25.4055
8.5 | 0.9625 | 0.0408 | -0.0106 | 23.5907
9 | 0.9702 | 0.04518 | -0.003 | 21.4741
9.5 | 0.9639 | 0.04963 | 0.0061 | 19.4217
10 | 0.9651 | 0.05595 | 0.0126 | 17.2493
10.5 | 0.9107 | 0.06285 | 0.0258 | 14.4901
11 | 0.7709 | 0.06225 | 0.0385 | 12.3839
11.5 | 0.6434 | 0.10814 | 0.0116 | 5.9497
12 | 0.6375 | 0.11729 | 0.0084 | 5.4352
12.5 | 0.6534 | 0.12545 | 0.0075 | 5.2084
13 | 0.6447 | 0.13431 | 0.0032 | 4.8001
13.5 | 0.6787 | 0.14168 | 0.0046 | 4.7904
14 | 0.659 | 0.15003 | -0.0027 | 4.3925

## 13. Re 100k Mach 0.25 (1)
BIGFOIL.COM POLAR EXPORT
NACA66-214
NACA66-214 |  |  |  | Cl Max: | 0.924 | at alpha= | 9.5 | deg
JavaFoil+Calcfoil stall+Eppler ext transition |  |  |  | L/D Max: | 34.632 | at alpha= | 3.5 | deg
Re: | 100000 |  |  | Cd Min: | 0.01405 | at alpha= | 0 | deg
Mach: | 0.25 |  |  | Cl=0 at alpha= | -1.7917 | deg
|  |  |  | @ Cl=0.1, Cd= | 0.014372
|  |  |  | @ Cl=0.4, Cd= | 0.014681
|  |  |  | @ Cl=0.6, Cd= | 0.037632
alpha (deg) | Cl | Cd | Cm | Cl/Cd
-16.5 | -0.388 | 0.35844 | -0.004 | -1.083
-16 | -0.445 | 0.30229 | -0.005 | -1.471
-15.5 | -0.497 | 0.26373 | -0.005 | -1.884
-15 | -0.544 | 0.23099 | -0.005 | -2.357
-14.5 | -0.586 | 0.2019 | -0.006 | -2.904
-14 | -0.617 | 0.17613 | -0.006 | -3.503
-13.5 | -0.642 | 0.16295 | -0.007 | -3.942
-13 | -0.663 | 0.14393 | -0.007 | -4.605
-12.5 | -0.678 | 0.12973 | -0.008 | -5.223
-12 | -0.687 | 0.11893 | -0.008 | -5.774
-11.5 | -0.69 | 0.10801 | -0.009 | -6.389
-11 | -0.688 | 0.10016 | -0.009 | -6.865
-10.5 | -0.679 | 0.09159 | -0.01 | -7.419
-10 | -0.666 | 0.08378 | -0.01 | -7.95
-9.5 | -0.647 | 0.07721 | -0.011 | -8.385
-9 | -0.624 | 0.07141 | -0.011 | -8.738
-8.5 | -0.596 | 0.06664 | -0.012 | -8.945
-8 | -0.564 | 0.06118 | -0.012 | -9.224
-7.5 | -0.529 | 0.05768 | -0.013 | -9.171
-7 | -0.491 | 0.06087 | -0.013 | -8.061
-6.5 | -0.45 | 0.04971 | -0.014 | -9.05
-6 | -0.407 | 0.0467 | -0.014 | -8.712
-5.5 | -0.362 | 0.04423 | -0.015 | -8.185
-5 | -0.316 | 0.04173 | -0.016 | -7.562
-4.5 | -0.268 | 0.03965 | -0.016 | -6.757
-4 | -0.219 | 0.03778 | -0.018 | -5.809
-3.5 | -0.17 | 0.03611 | -0.019 | -4.719
-3 | -0.147 | 0.01613 | -0.039 | -9.111
-2.5 | -0.086 | 0.0158 | -0.04 | -5.455
-2 | -0.025 | 0.01551 | -0.041 | -1.612
-1.5 | 0.035 | 0.01453 | -0.04 | 2.428
-1 | 0.095 | 0.01438 | -0.041 | 6.619
-0.5 | 0.155 | 0.01429 | -0.042 | 10.864
0 | 0.216 | 0.01405 | -0.043 | 15.379
0.5 | 0.276 | 0.01422 | -0.044 | 19.391
1 | 0.335 | 0.01441 | -0.045 | 23.253
1.5 | 0.393 | 0.01465 | -0.046 | 26.849
2 | 0.451 | 0.01491 | -0.047 | 30.279
2.5 | 0.509 | 0.01523 | -0.048 | 33.422
3 | 0.585 | 0.01802 | -0.051 | 32.485
3.5 | 0.644 | 0.01858 | -0.052 | 34.632
4 | 0.576 | 0.03641 | -0.026 | 15.811
4.5 | 0.62 | 0.03865 | -0.025 | 16.043
5 | 0.664 | 0.04079 | -0.025 | 16.291
5.5 | 0.707 | 0.04371 | -0.025 | 16.17
6 | 0.747 | 0.04668 | -0.025 | 16.001
6.5 | 0.785 | 0.04981 | -0.025 | 15.76
7 | 0.82 | 0.05318 | -0.025 | 15.413
7.5 | 0.851 | 0.05794 | -0.025 | 14.691
8 | 0.879 | 0.06206 | -0.025 | 14.163
8.5 | 0.902 | 0.0676 | -0.025 | 13.346
9 | 0.916 | 0.07339 | -0.025 | 12.487
9.5 | 0.924 | 0.07974 | -0.025 | 11.584
10 | 0.924 | 0.08735 | -0.025 | 10.577
10.5 | 0.917 | 0.09509 | -0.025 | 9.641
11 | 0.902 | 0.10347 | -0.025 | 8.716
11.5 | 0.879 | 0.11576 | -0.025 | 7.595
12 | 0.849 | 0.12749 | -0.025 | 6.661
12.5 | 0.812 | 0.14369 | -0.026 | 5.652
13 | 0.768 | 0.15537 | -0.026 | 4.944
13.5 | 0.718 | 0.17061 | -0.026 | 4.21
14 | 0.663 | 0.1987 | -0.026 | 3.336
14.5 | 0.603 | 0.21367 | -0.025 | 2.821

## 14. Re 100k Mach 0.25 (2)
BIGFOIL.COM POLAR EXPORT
NACA66-214
NACA66-214 |  |  |  | Cl Max: | 0.9551 | at alpha= | 8.5 | deg
XFOIL ncrit=9 |  |  |  | L/D Max: | 36.7714 | at alpha= | 4.5 | deg
Re: | 100000 |  |  | Cd Min: | 0.14571 | at alpha= | 13.5 | deg
Mach: | 0.25 |  |  | Cl=0 at alpha= | -0.25436 | deg
|  |  |  | @ Cl=0.1, Cd= | 0.035498
|  |  |  | @ Cl=0.4, Cd= | 0.037931
|  |  |  | @ Cl=0.6, Cd= | 0.031381
alpha (deg) | Cl | Cd | Cm | Cl/Cd
-11.5 | -0.429 | 0.11576 | -0.0494 | -3.7059
-11 | -0.4428 | 0.10994 | -0.0489 | -4.0277
-10.5 | -0.5027 | 0.1066 | -0.0465 | -4.7158
-10 | -0.4947 | 0.10255 | -0.0392 | -4.824
-9.5 | -0.5315 | 0.09776 | -0.0353 | -5.4368
-9 | -0.6314 | 0.09174 | -0.0348 | -6.8825
-8.5 | -0.6539 | 0.08666 | -0.0291 | -7.5456
-8 | -0.6778 | 0.08161 | -0.0227 | -8.3054
-6.5 | -0.8358 | 0.05249 | -0.0032 | -15.923
-6 | -0.8094 | 0.0447 | 0.003 | -18.1074
-5.5 | -0.7766 | 0.03879 | 0.0062 | -20.0206
-5 | -0.7386 | 0.0351 | 0.0096 | -21.0427
-4.5 | -0.695 | 0.03199 | 0.0123 | -21.7255
-4 | -0.6493 | 0.02971 | 0.0148 | -21.8546
-3.5 | -0.6069 | 0.0275 | 0.0171 | -22.0691
-3 | -0.5683 | 0.02591 | 0.0202 | -21.9336
-2.5 | -0.5321 | 0.02459 | 0.0232 | -21.6389
-2 | -0.5273 | 0.02205 | 0.0349 | -23.9138
-1.5 | -0.1688 | 0.03473 | -0.0036 | -4.8604
-1 | -0.0982 | 0.03476 | -0.0092 | -2.8251
-0.5 | -0.031 | 0.03484 | -0.0143 | -0.88978
0 | 0.0321 | 0.03507 | -0.0187 | 0.91531
0.5 | 0.1115 | 0.03557 | -0.0261 | 3.1347
1 | 0.1694 | 0.0358 | -0.0294 | 4.7318
1.5 | 0.2236 | 0.03627 | -0.0317 | 6.1649
2 | 0.272 | 0.03681 | -0.0325 | 7.3893
2.5 | 0.3307 | 0.03742 | -0.0347 | 8.8375
3 | 0.3589 | 0.03774 | -0.0314 | 9.5098
3.5 | 0.4213 | 0.03803 | -0.0334 | 11.0781
4 | 0.464 | 0.03813 | -0.0317 | 12.1689
4.5 | 0.7961 | 0.02165 | -0.0572 | 36.7714
5 | 0.7558 | 0.0235 | -0.0367 | 32.1617
5.5 | 0.7388 | 0.02529 | -0.0244 | 29.2131
6 | 0.7282 | 0.02671 | -0.0135 | 27.2632
6.5 | 0.7359 | 0.02806 | -0.0055 | 26.2259
7 | 0.8061 | 0.03076 | -0.007 | 26.2061
7.5 | 0.9242 | 0.03641 | -0.0165 | 25.3831
8 | 0.945 | 0.03945 | -0.0103 | 23.9544
8.5 | 0.9551 | 0.04338 | -0.0027 | 22.0171
9 | 0.9449 | 0.04708 | 0.0074 | 20.0701
9.5 | 0.9308 | 0.05138 | 0.0173 | 18.116
10 | 0.9307 | 0.05828 | 0.0226 | 15.9695
10.5 | 0.8699 | 0.06238 | 0.034 | 13.9452
11 | 0.8358 | 0.07081 | 0.0374 | 11.8034
11.5 | 0.6204 | 0.11222 | 0.0109 | 5.5284
12.5 | 0.6522 | 0.12897 | 0.0083 | 5.057
13 | 0.6717 | 0.13763 | 0.0077 | 4.8805
13.5 | 0.6517 | 0.14571 | 0.0008 | 4.4726

## 15. Re 100k Mach 0.50 (1)
BIGFOIL.COM POLAR EXPORT
NACA66-214
NACA66-214 |  |  |  | Cl Max: | 1.18 | at alpha= | 20 | deg
JavaFoil+Calcfoil stall+Eppler ext transition |  |  |  | L/D Max: | 32.74 | at alpha= | 3 | deg
Re: | 100000 |  |  | Cd Min: | 0.01508 | at alpha= | 0 | deg
Mach: | 0.5 |  |  | Cl=0 at alpha= | -1.791 | deg
|  |  |  | @ Cl=0.1, Cd= | 0.015433
|  |  |  | @ Cl=0.4, Cd= | 0.015656
|  |  |  | @ Cl=0.6, Cd= | 0.03617
alpha (deg) | Cl | Cd | Cm | Cl/Cd
-20 | -0.996 | 0.34189 | -0.003 | -2.914
-19.5 | -0.97 | 0.33895 | -0.004 | -2.862
-19 | -0.941 | 0.32011 | -0.004 | -2.941
-18.5 | -0.914 | 0.31126 | -0.005 | -2.937
-18 | -0.888 | 0.3059 | -0.006 | -2.902
-17.5 | -0.861 | 0.30596 | -0.006 | -2.814
-17 | -0.834 | 0.28739 | -0.007 | -2.903
-16.5 | -0.806 | 0.28837 | -0.007 | -2.794
-16 | -0.779 | 0.28051 | -0.007 | -2.775
-15.5 | -0.752 | 0.25843 | -0.008 | -2.909
-15 | -0.725 | 0.25631 | -0.009 | -2.828
-14.5 | -0.698 | 0.25417 | -0.009 | -2.746
-14 | -0.67 | 0.23035 | -0.009 | -2.907
-13.5 | -0.642 | 0.22367 | -0.009 | -2.872
-13 | -0.615 | 0.21931 | -0.01 | -2.806
-12.5 | -0.588 | 0.21551 | -0.011 | -2.73
-12 | -0.561 | 0.20914 | -0.011 | -2.683
-11.5 | -0.534 | 0.21393 | -0.012 | -2.496
-11 | -0.506 | 0.19625 | -0.012 | -2.58
-10.5 | -0.479 | 0.18207 | -0.011 | -2.628
-10 | -0.451 | 0.17209 | -0.012 | -2.622
-9.5 | -0.424 | 0.16848 | -0.012 | -2.516
-9 | -0.397 | 0.15654 | -0.013 | -2.533
-8.5 | -0.369 | 0.15737 | -0.013 | -2.346
-8 | -0.341 | 0.12796 | -0.012 | -2.667
-7.5 | -0.443 | 0.07911 | -0.012 | -5.602
-7 | -0.483 | 0.0644 | -0.014 | -7.501
-6.5 | -0.468 | 0.05748 | -0.015 | -8.144
-6 | -0.436 | 0.05086 | -0.015 | -8.567
-5.5 | -0.394 | 0.04738 | -0.016 | -8.319
-5 | -0.347 | 0.04387 | -0.017 | -7.914
-4.5 | -0.296 | 0.04124 | -0.018 | -7.187
-4 | -0.243 | 0.03905 | -0.019 | -6.235
-3.5 | -0.189 | 0.03702 | -0.02 | -5.119
-3 | -0.135 | 0.03546 | -0.021 | -3.797
-2.5 | -0.096 | 0.01687 | -0.044 | -5.67
-2 | -0.028 | 0.01652 | -0.045 | -1.682
-1.5 | 0.039 | 0.01557 | -0.044 | 2.516
-1 | 0.106 | 0.01542 | -0.046 | 6.855
-0.5 | 0.172 | 0.01532 | -0.047 | 11.253
0 | 0.24 | 0.01508 | -0.048 | 15.919
0.5 | 0.306 | 0.0153 | -0.049 | 20.011
1 | 0.372 | 0.01552 | -0.05 | 23.992
1.5 | 0.436 | 0.01583 | -0.051 | 27.554
2 | 0.501 | 0.01617 | -0.052 | 30.95
2.5 | 0.584 | 0.0191 | -0.055 | 30.556
3 | 0.648 | 0.0198 | -0.056 | 32.74
3.5 | 0.588 | 0.03559 | -0.028 | 16.511
4 | 0.637 | 0.03796 | -0.027 | 16.767
4.5 | 0.683 | 0.04035 | -0.026 | 16.936
5 | 0.726 | 0.04342 | -0.027 | 16.717
5.5 | 0.762 | 0.04758 | -0.027 | 16.008
6 | 0.787 | 0.05207 | -0.026 | 15.117
6.5 | 0.795 | 0.05817 | -0.025 | 13.662
7 | 0.763 | 0.07018 | -0.024 | 10.875
7.5 | 0.509 | 0.11359 | -0.026 | 4.48
8 | 0.536 | 0.13988 | -0.025 | 3.83
8.5 | 0.564 | 0.16262 | -0.029 | 3.465
9 | 0.59 | 0.16574 | -0.03 | 3.562
9.5 | 0.617 | 0.16914 | -0.03 | 3.65
10 | 0.644 | 0.17297 | -0.031 | 3.724
10.5 | 0.671 | 0.17418 | -0.031 | 3.851
11 | 0.699 | 0.2216 | -0.035 | 3.153
11.5 | 0.725 | 0.22473 | -0.036 | 3.228
12 | 0.752 | 0.228 | -0.036 | 3.298
12.5 | 0.779 | 0.21596 | -0.037 | 3.605
13 | 0.805 | 0.2172 | -0.037 | 3.707
13.5 | 0.833 | 0.23826 | -0.041 | 3.498
14 | 0.86 | 0.24277 | -0.041 | 3.542
14.5 | 0.886 | 0.25154 | -0.042 | 3.523
15 | 0.912 | 0.26138 | -0.043 | 3.49
15.5 | 0.941 | 0.29951 | -0.046 | 3.141
16 | 0.967 | 0.29773 | -0.046 | 3.248
16.5 | 0.993 | 0.30268 | -0.047 | 3.281
17 | 1.019 | 0.30494 | -0.048 | 3.342
17.5 | 1.048 | 0.31819 | -0.051 | 3.294
18 | 1.074 | 0.31886 | -0.051 | 3.368
18.5 | 1.1 | 0.32953 | -0.052 | 3.337
19 | 1.126 | 0.3382 | -0.052 | 3.328
19.5 | 1.152 | 0.35395 | -0.053 | 3.254
20 | 1.18 | 0.37845 | -0.055 | 3.118

## 16. Re 100k Mach 0.50 (2)
BIGFOIL.COM POLAR EXPORT
NACA66-214
NACA66-214 |  |  |  | Cl Max: | 0.8687 | at alpha= | 7.5 | deg
XFOIL ncrit=9 |  |  |  | L/D Max: | 25.2062 | at alpha= | 5 | deg
Re: | 100000 |  |  | Cd Min: | 0.14238 | at alpha= | 12.5 | deg
Mach: | 0.5 |  |  | Cl=0 at alpha= | -0.14971 | deg
|  |  |  | @ Cl=0.1, Cd= | 0.038863
|  |  |  | @ Cl=0.4, Cd= | 0.040943
|  |  |  | @ Cl=0.6, Cd= | 0.14238
alpha (deg) | Cl | Cd | Cm | Cl/Cd
-10.5 | -0.4478 | 0.12373 | -0.0382 | -3.6192
-9.5 | -0.4973 | 0.11438 | -0.0332 | -4.3478
-9 | -0.5199 | 0.10924 | -0.0305 | -4.7592
-8.5 | -0.538 | 0.10366 | -0.0273 | -5.19
-8 | -0.6083 | 0.08073 | -0.0439 | -7.535
-7.5 | -0.668 | 0.07263 | -0.042 | -9.1973
-7 | -0.7119 | 0.06671 | -0.0364 | -10.6716
-6.5 | -0.7561 | 0.06062 | -0.0286 | -12.4728
-6 | -0.7877 | 0.05548 | -0.019 | -14.1979
-5.5 | -0.7905 | 0.0499 | -0.0116 | -15.8417
-5 | -0.7761 | 0.04475 | -0.0053 | -17.343
-4.5 | -0.7453 | 0.0399 | -0.0003 | -18.6792
-4 | -0.6944 | 0.03612 | 0.0027 | -19.2248
-3.5 | -0.6355 | 0.03288 | 0.0041 | -19.3279
-3 | -0.5791 | 0.03094 | 0.0068 | -18.7169
-2.5 | -0.5306 | 0.02941 | 0.01 | -18.0415
-2 | -0.4878 | 0.02801 | 0.0135 | -17.4152
-1.5 | -0.1935 | 0.03834 | -0.0041 | -5.0469
-1 | -0.1312 | 0.0382 | -0.0065 | -3.4346
0 | 0.0231 | 0.03856 | -0.0179 | 0.59907
0.5 | 0.0854 | 0.03876 | -0.0209 | 2.2033
1 | 0.1477 | 0.0392 | -0.0238 | 3.7679
1.5 | 0.2236 | 0.03966 | -0.029 | 5.6379
2 | 0.3002 | 0.04031 | -0.0338 | 7.4473
2.5 | 0.3546 | 0.0407 | -0.0347 | 8.7125
3 | 0.4256 | 0.04108 | -0.0371 | 10.3603
3.5 | 0.4675 | 0.04127 | -0.0341 | 11.3278
4 | 0.7216 | 0.03069 | -0.0494 | 23.5125
4.5 | 0.7141 | 0.02844 | -0.033 | 25.109
5 | 0.6967 | 0.02764 | -0.0131 | 25.2062
5.5 | 0.6895 | 0.02973 | -0.0022 | 23.1921
6 | 0.7009 | 0.03134 | 0.0066 | 22.3644
6.5 | 0.7692 | 0.03358 | 0.009 | 22.9065
7 | 0.8505 | 0.03759 | 0.0091 | 22.6257
7.5 | 0.8687 | 0.04141 | 0.0164 | 20.978
8 | 0.8485 | 0.04433 | 0.0281 | 19.1405
8.5 | 0.8109 | 0.04677 | 0.0409 | 17.338
9 | 0.7825 | 0.05127 | 0.0489 | 15.2623
9.5 | 0.7571 | 0.0579 | 0.0522 | 13.076
10 | 0.7227 | 0.06627 | 0.0524 | 10.9054
10.5 | 0.672 | 0.07815 | 0.0473 | 8.5988
11 | 0.6296 | 0.09368 | 0.0368 | 6.7208
11.5 | 0.6158 | 0.10789 | 0.0279 | 5.7077
12 | 0.5791 | 0.13328 | 0.0084 | 4.345
12.5 | 0.5946 | 0.14238 | 0.0047 | 4.1761

## 17. Re 250k Mach 0.00 (1)
BIGFOIL.COM POLAR EXPORT
NACA66-214
NACA66-214 |  |  |  | Cl Max: | 0.979 | at alpha= | 11.5 | deg
JavaFoil+Calcfoil stall+Eppler ext transition |  |  |  | L/D Max: | 52.315 | at alpha= | 2.5 | deg
Re: | 250000 |  |  | Cd Min: | 0.00894 | at alpha= | 0 | deg
Mach: | 0 |  |  | Cl=0 at alpha= | -1.7966 | deg
|  |  |  | @ Cl=0.1, Cd= | 0.009125
|  |  |  | @ Cl=0.4, Cd= | 0.009291
|  |  |  | @ Cl=0.6, Cd= | 0.014373
alpha (deg) | Cl | Cd | Cm | Cl/Cd
-19.5 | -0.629 | 0.2388 | -0.002 | -2.634
-19 | -0.652 | 0.2271 | -0.003 | -2.869
-18.5 | -0.672 | 0.21248 | -0.003 | -3.161
-18 | -0.691 | 0.19881 | -0.003 | -3.476
-17.5 | -0.71 | 0.1846 | -0.004 | -3.844
-17 | -0.727 | 0.17347 | -0.004 | -4.192
-16.5 | -0.743 | 0.16696 | -0.004 | -4.451
-16 | -0.758 | 0.1543 | -0.005 | -4.91
-15.5 | -0.77 | 0.14655 | -0.005 | -5.255
-15 | -0.78 | 0.13584 | -0.006 | -5.744
-14.5 | -0.788 | 0.12616 | -0.006 | -6.242
-14 | -0.788 | 0.1191 | -0.006 | -6.615
-13.5 | -0.786 | 0.11117 | -0.007 | -7.067
-13 | -0.781 | 0.10348 | -0.008 | -7.544
-12.5 | -0.772 | 0.09734 | -0.008 | -7.933
-12 | -0.761 | 0.09002 | -0.008 | -8.454
-11.5 | -0.746 | 0.08553 | -0.009 | -8.727
-11 | -0.729 | 0.07957 | -0.009 | -9.159
-10.5 | -0.708 | 0.07421 | -0.01 | -9.537
-10 | -0.684 | 0.06955 | -0.01 | -9.829
-9.5 | -0.656 | 0.06519 | -0.011 | -10.069
-9 | -0.626 | 0.06109 | -0.011 | -10.253
-8.5 | -0.594 | 0.05744 | -0.012 | -10.333
-8 | -0.558 | 0.0535 | -0.012 | -10.431
-7.5 | -0.521 | 0.05066 | -0.013 | -10.276
-7 | -0.481 | 0.04752 | -0.013 | -10.119
-6.5 | -0.44 | 0.04471 | -0.014 | -9.831
-6 | -0.396 | 0.04221 | -0.015 | -9.393
-5.5 | -0.352 | 0.04006 | -0.015 | -8.788
-5 | -0.307 | 0.03784 | -0.017 | -8.109
-4.5 | -0.318 | 0.01348 | -0.036 | -23.576
-4 | -0.26 | 0.01296 | -0.037 | -20.084
-3.5 | -0.202 | 0.01239 | -0.038 | -16.308
-3 | -0.143 | 0.01237 | -0.039 | -11.574
-2.5 | -0.084 | 0.01209 | -0.04 | -6.945
-2 | -0.024 | 0.00934 | -0.04 | -2.56
-1.5 | 0.035 | 0.00923 | -0.041 | 3.785
-1 | 0.094 | 0.00913 | -0.042 | 10.334
-0.5 | 0.154 | 0.00908 | -0.043 | 16.942
0 | 0.215 | 0.00894 | -0.045 | 24.011
0.5 | 0.274 | 0.00903 | -0.046 | 30.33
1 | 0.333 | 0.00913 | -0.047 | 36.434
1.5 | 0.39 | 0.00926 | -0.048 | 42.146
2 | 0.448 | 0.00944 | -0.048 | 47.418
2.5 | 0.504 | 0.00964 | -0.049 | 52.315
3 | 0.57 | 0.01412 | -0.051 | 40.4
3.5 | 0.627 | 0.0146 | -0.052 | 42.957
4 | 0.683 | 0.0151 | -0.053 | 45.243
4.5 | 0.737 | 0.01562 | -0.054 | 47.2
5 | 0.79 | 0.01593 | -0.055 | 49.609
5.5 | 0.69 | 0.03889 | -0.027 | 17.736
6 | 0.729 | 0.04172 | -0.026 | 17.48
6.5 | 0.769 | 0.04424 | -0.026 | 17.373
7 | 0.805 | 0.04687 | -0.026 | 17.181
7.5 | 0.84 | 0.05041 | -0.027 | 16.666
8 | 0.872 | 0.05364 | -0.027 | 16.26
8.5 | 0.902 | 0.05731 | -0.027 | 15.734
9 | 0.925 | 0.06199 | -0.027 | 14.919
9.5 | 0.944 | 0.06604 | -0.026 | 14.292
10 | 0.959 | 0.07095 | -0.026 | 13.517
10.5 | 0.97 | 0.07491 | -0.027 | 12.949
11 | 0.977 | 0.08163 | -0.026 | 11.963
11.5 | 0.979 | 0.08739 | -0.026 | 11.201
12 | 0.977 | 0.09224 | -0.026 | 10.596
12.5 | 0.972 | 0.10061 | -0.026 | 9.662
13 | 0.963 | 0.1067 | -0.027 | 9.028
13.5 | 0.951 | 0.11398 | -0.027 | 8.343
14 | 0.936 | 0.12102 | -0.026 | 7.731
14.5 | 0.918 | 0.13335 | -0.027 | 6.884
15 | 0.898 | 0.13899 | -0.028 | 6.461
15.5 | 0.876 | 0.14893 | -0.028 | 5.883
16 | 0.853 | 0.16487 | -0.028 | 5.173
16.5 | 0.828 | 0.1765 | -0.028 | 4.692

## 18. Re 250k Mach 0.00 (2)
BIGFOIL.COM POLAR EXPORT
NACA66-214
NACA66-214 |  |  |  | Cl Max: | 0.9914 | at alpha= | 10.5 | deg
XFOIL ncrit=9 |  |  |  | L/D Max: | 51.8528 | at alpha= | 5 | deg
Re: | 250000 |  |  | Cd Min: | 0.1638 | at alpha= | 15.5 | deg
Mach: | 0 |  |  | Cl=0 at alpha= | -0.69807 | deg
|  |  |  | @ Cl=0.1, Cd= | 0.020057
|  |  |  | @ Cl=0.4, Cd= | 0.018416
|  |  |  | @ Cl=0.6, Cd= | 0.01878
alpha (deg) | Cl | Cd | Cm | Cl/Cd
-15.5 | -0.5015 | 0.15758 | -0.0345 | -3.1825
-15 | -0.4784 | 0.15253 | -0.0346 | -3.1364
-14.5 | -0.4692 | 0.14551 | -0.0377 | -3.2245
-14 | -0.4804 | 0.13511 | -0.0462 | -3.5556
-13.5 | -0.4879 | 0.12452 | -0.0532 | -3.9182
-13 | -0.471 | 0.11832 | -0.0508 | -3.9807
-12.5 | -0.4642 | 0.11172 | -0.0526 | -4.155
-12 | -0.4723 | 0.10226 | -0.0575 | -4.6186
-11.5 | -0.5229 | 0.08547 | -0.0694 | -6.1179
-11 | -0.578 | 0.07522 | -0.0746 | -7.6841
-10.5 | -0.6226 | 0.068 | -0.0806 | -9.1559
-10 | -0.6086 | 0.05576 | -0.0845 | -10.9146
-8.5 | -0.5714 | 0.04143 | -0.0778 | -13.7919
-8 | -0.5558 | 0.03022 | -0.0692 | -18.3918
-7.5 | -0.5109 | 0.02663 | -0.0677 | -19.1851
-7 | -0.4605 | 0.02364 | -0.0671 | -19.4797
-6.5 | -0.4036 | 0.02154 | -0.0675 | -18.7372
-6 | -0.3476 | 0.01928 | -0.0681 | -18.029
-5.5 | -0.3099 | 0.01833 | -0.0657 | -16.9067
-5 | -0.2733 | 0.01747 | -0.0628 | -15.644
-4.5 | -0.243 | 0.0168 | -0.059 | -14.4643
-4 | -0.2178 | 0.01601 | -0.0543 | -13.604
-3.5 | -0.2334 | 0.01352 | -0.042 | -17.2633
-3 | -0.203 | 0.01473 | -0.0369 | -13.7814
-2.5 | -0.1549 | 0.01649 | -0.0328 | -9.3936
-2 | -0.0973 | 0.01845 | -0.0296 | -5.2737
-1.5 | -0.0693 | 0.01967 | -0.0238 | -3.5231
-1 | -0.0375 | 0.01979 | -0.0202 | -1.8949
-0.5 | 0.0246 | 0.01982 | -0.0215 | 1.2412
0 | 0.0265 | 0.02021 | -0.0132 | 1.3112
0.5 | 0.0906 | 0.02008 | -0.0151 | 4.512
1 | 0.1519 | 0.01993 | -0.0168 | 7.6217
2.5 | 0.2868 | 0.01977 | -0.0133 | 14.5068
3 | 0.3574 | 0.01919 | -0.0161 | 18.6243
3.5 | 0.4405 | 0.01768 | -0.0201 | 24.9152
4 | 0.5384 | 0.01428 | -0.0241 | 37.7031
4.5 | 0.595 | 0.01284 | -0.0226 | 46.3396
5 | 0.6269 | 0.01209 | -0.0171 | 51.8528
5.5 | 0.5921 | 0.01374 | -0.0004 | 43.0932
6 | 0.562 | 0.01669 | 0.0125 | 33.6729
6.5 | 0.5844 | 0.01804 | 0.0172 | 32.3947
7 | 0.6099 | 0.01925 | 0.0212 | 31.6831
7.5 | 0.6445 | 0.02082 | 0.0234 | 30.9558
8 | 0.6968 | 0.02251 | 0.0223 | 30.9551
8.5 | 0.7721 | 0.0253 | 0.0187 | 30.5178
9 | 0.8487 | 0.02802 | 0.0145 | 30.2891
9.5 | 0.9267 | 0.03239 | 0.0096 | 28.6107
10 | 0.983 | 0.03918 | 0.0076 | 25.0893
10.5 | 0.9914 | 0.04862 | 0.0119 | 20.3908
11 | 0.9433 | 0.06096 | 0.0237 | 15.4741
11.5 | 0.9027 | 0.06582 | 0.0301 | 13.7147
12 | 0.8626 | 0.07303 | 0.0327 | 11.8116
12.5 | 0.8083 | 0.08334 | 0.0314 | 9.6988
13 | 0.7321 | 0.10219 | 0.0203 | 7.1641
13.5 | 0.699 | 0.12128 | 0.0078 | 5.7635
14 | 0.7153 | 0.12599 | 0.0073 | 5.6774
14.5 | 0.7077 | 0.13883 | 0.0025 | 5.0976
15 | 0.6825 | 0.15662 | -0.0117 | 4.3577
15.5 | 0.6946 | 0.1638 | -0.0152 | 4.2405

## 19. Re 250k Mach 0.10 (1)
BIGFOIL.COM POLAR EXPORT
NACA66-214
NACA66-214 |  |  |  | Cl Max: | 0.969 | at alpha= | 11 | deg
JavaFoil+Calcfoil stall+Eppler ext transition |  |  |  | L/D Max: | 52.476 | at alpha= | 2.5 | deg
Re: | 250000 |  |  | Cd Min: | 0.00897 | at alpha= | 0 | deg
Mach: | 0.1 |  |  | Cl=0 at alpha= | -1.7966 | deg
|  |  |  | @ Cl=0.1, Cd= | 0.009155
|  |  |  | @ Cl=0.4, Cd= | 0.0093248
|  |  |  | @ Cl=0.6, Cd= | 0.014402
alpha (deg) | Cl | Cd | Cm | Cl/Cd
-19 | -0.6 | 0.23829 | -0.003 | -2.52
-18.5 | -0.623 | 0.22537 | -0.003 | -2.766
-18 | -0.646 | 0.20863 | -0.003 | -3.097
-17.5 | -0.668 | 0.1911 | -0.004 | -3.497
-17 | -0.689 | 0.18037 | -0.004 | -3.821
-16.5 | -0.709 | 0.17257 | -0.004 | -4.107
-16 | -0.727 | 0.16187 | -0.005 | -4.49
-15.5 | -0.743 | 0.15059 | -0.005 | -4.933
-15 | -0.757 | 0.14157 | -0.006 | -5.345
-14.5 | -0.767 | 0.13086 | -0.006 | -5.862
-14 | -0.771 | 0.12207 | -0.007 | -6.313
-13.5 | -0.771 | 0.11192 | -0.007 | -6.888
-13 | -0.768 | 0.10782 | -0.007 | -7.127
-12.5 | -0.763 | 0.09937 | -0.008 | -7.674
-12 | -0.754 | 0.09248 | -0.008 | -8.148
-11.5 | -0.741 | 0.08551 | -0.009 | -8.663
-11 | -0.725 | 0.08047 | -0.01 | -9.007
-10.5 | -0.705 | 0.07539 | -0.01 | -9.353
-10 | -0.682 | 0.06965 | -0.01 | -9.794
-9.5 | -0.656 | 0.06522 | -0.011 | -10.058
-9 | -0.627 | 0.06158 | -0.011 | -10.176
-8.5 | -0.594 | 0.05736 | -0.012 | -10.362
-8 | -0.559 | 0.05386 | -0.012 | -10.386
-7.5 | -0.522 | 0.05072 | -0.013 | -10.292
-7 | -0.483 | 0.04762 | -0.014 | -10.134
-6.5 | -0.441 | 0.04465 | -0.014 | -9.882
-6 | -0.398 | 0.04233 | -0.015 | -9.405
-5.5 | -0.354 | 0.04016 | -0.015 | -8.805
-5 | -0.308 | 0.03795 | -0.017 | -8.122
-4.5 | -0.319 | 0.01352 | -0.036 | -23.603
-4 | -0.261 | 0.013 | -0.037 | -20.103
-3.5 | -0.203 | 0.01243 | -0.038 | -16.32
-3 | -0.144 | 0.01242 | -0.039 | -11.587
-2.5 | -0.084 | 0.01211 | -0.04 | -6.966
-2 | -0.024 | 0.00938 | -0.04 | -2.561
-1.5 | 0.035 | 0.00927 | -0.042 | 3.786
-1 | 0.095 | 0.00916 | -0.043 | 10.341
-0.5 | 0.155 | 0.0091 | -0.044 | 17.001
0 | 0.216 | 0.00897 | -0.045 | 24.05
0.5 | 0.275 | 0.00906 | -0.046 | 30.363
1 | 0.334 | 0.00917 | -0.047 | 36.46
1.5 | 0.392 | 0.0093 | -0.048 | 42.182
2 | 0.45 | 0.00948 | -0.049 | 47.421
2.5 | 0.507 | 0.00966 | -0.05 | 52.476
3 | 0.573 | 0.01417 | -0.051 | 40.423
3.5 | 0.63 | 0.01466 | -0.053 | 42.979
4 | 0.686 | 0.01516 | -0.054 | 45.251
4.5 | 0.741 | 0.01568 | -0.055 | 47.245
5 | 0.794 | 0.01601 | -0.056 | 49.556
5.5 | 0.692 | 0.03903 | -0.027 | 17.739
6 | 0.732 | 0.04188 | -0.026 | 17.481
6.5 | 0.771 | 0.0442 | -0.026 | 17.447
7 | 0.808 | 0.04726 | -0.027 | 17.095
7.5 | 0.842 | 0.05044 | -0.027 | 16.699
8 | 0.874 | 0.0536 | -0.027 | 16.304
8.5 | 0.903 | 0.05772 | -0.027 | 15.638
9 | 0.925 | 0.06233 | -0.026 | 14.833
9.5 | 0.942 | 0.06624 | -0.026 | 14.226
10 | 0.956 | 0.07126 | -0.026 | 13.412
10.5 | 0.965 | 0.07573 | -0.026 | 12.74
11 | 0.969 | 0.08193 | -0.026 | 11.827
11.5 | 0.969 | 0.08878 | -0.026 | 10.914
12 | 0.964 | 0.09376 | -0.027 | 10.287
12.5 | 0.956 | 0.10132 | -0.026 | 9.432
13 | 0.943 | 0.1079 | -0.027 | 8.742
13.5 | 0.927 | 0.11538 | -0.026 | 8.036
14 | 0.908 | 0.12485 | -0.027 | 7.275
14.5 | 0.886 | 0.13049 | -0.027 | 6.793
15 | 0.862 | 0.14348 | -0.027 | 6.011
15.5 | 0.837 | 0.15507 | -0.028 | 5.395
16 | 0.809 | 0.16636 | -0.028 | 4.865

## 20. Re 250k Mach 0.10 (2)
BIGFOIL.COM POLAR EXPORT
NACA66-214
NACA66-214 |  |  |  | Cl Max: | 0.9794 | at alpha= | 10.5 | deg
XFOIL ncrit=9 |  |  |  | L/D Max: | 51.6406 | at alpha= | 5 | deg
Re: | 250000 |  |  | Cd Min: | 0.16513 | at alpha= | 15.5 | deg
Mach: | 0.1 |  |  | Cl=0 at alpha= | -99 | deg
|  |  |  | @ Cl=0.1, Cd= | 0.020124
|  |  |  | @ Cl=0.4, Cd= | 0.018469
|  |  |  | @ Cl=0.6, Cd= | 0.019006
alpha (deg) | Cl | Cd | Cm | Cl/Cd
0.5 | 0.0919 | 0.02015 | -0.0153 | 4.5608
1 | 0.1598 | 0.01993 | -0.018 | 8.0181
2 | 0.2095 | 0.02038 | -0.009 | 10.2797
2.5 | 0.2889 | 0.01982 | -0.0134 | 14.5762
3 | 0.3691 | 0.01905 | -0.0176 | 19.3753
3.5 | 0.4452 | 0.01762 | -0.0203 | 25.2667
4 | 0.5433 | 0.01421 | -0.0244 | 38.2336
4.5 | 0.5946 | 0.01291 | -0.022 | 46.0573
5 | 0.6264 | 0.01213 | -0.0161 | 51.6406
5.5 | 0.5877 | 0.0139 | 0.0011 | 42.2806
6 | 0.5607 | 0.01686 | 0.0134 | 33.2562
6.5 | 0.584 | 0.01819 | 0.0179 | 32.1056
7 | 0.6089 | 0.01946 | 0.0221 | 31.2898
7.5 | 0.6441 | 0.02102 | 0.0243 | 30.6422
8 | 0.6968 | 0.02275 | 0.0233 | 30.6286
8.5 | 0.7738 | 0.02557 | 0.0196 | 30.262
9 | 0.8504 | 0.0284 | 0.0155 | 29.9437
9.5 | 0.9275 | 0.03307 | 0.0109 | 28.0466
10 | 0.9767 | 0.03983 | 0.0099 | 24.5217
10.5 | 0.9794 | 0.04683 | 0.0154 | 20.9139
11 | 0.9504 | 0.06519 | 0.0225 | 14.5789
11.5 | 0.8887 | 0.06717 | 0.0315 | 13.2306
12 | 0.842 | 0.07502 | 0.0334 | 11.2237
12.5 | 0.7845 | 0.08653 | 0.0304 | 9.0662
13 | 0.7103 | 0.10864 | 0.0156 | 6.5381
13.5 | 0.6906 | 0.12401 | 0.0062 | 5.5689
14 | 0.7046 | 0.12978 | 0.0048 | 5.4292
15 | 0.6809 | 0.15767 | -0.0122 | 4.3185
15.5 | 0.6925 | 0.16513 | -0.0159 | 4.1937

## 21. Re 250k Mach 0.25 (1)
BIGFOIL.COM POLAR EXPORT
NACA66-214
NACA66-214 |  |  |  | Cl Max: | 0.924 | at alpha= | 9.5 | deg
JavaFoil+Calcfoil stall+Eppler ext transition |  |  |  | L/D Max: | 52.57 | at alpha= | 2.5 | deg
Re: | 250000 |  |  | Cd Min: | 0.00911 | at alpha= | 0 | deg
Mach: | 0.25 |  |  | Cl=0 at alpha= | -1.7951 | deg
|  |  |  | @ Cl=0.1, Cd= | 0.0093366
|  |  |  | @ Cl=0.4, Cd= | 0.0094749
|  |  |  | @ Cl=0.6, Cd= | 0.0146
alpha (deg) | Cl | Cd | Cm | Cl/Cd
-16.5 | -0.388 | 0.26641 | -0.005 | -1.458
-16 | -0.445 | 0.22892 | -0.005 | -1.943
-15.5 | -0.497 | 0.20562 | -0.005 | -2.416
-15 | -0.545 | 0.17948 | -0.006 | -3.034
-14.5 | -0.587 | 0.16023 | -0.006 | -3.66
-14 | -0.617 | 0.14409 | -0.006 | -4.282
-13.5 | -0.643 | 0.13222 | -0.007 | -4.86
-13 | -0.663 | 0.11822 | -0.007 | -5.607
-12.5 | -0.678 | 0.10966 | -0.008 | -6.181
-12 | -0.687 | 0.10097 | -0.008 | -6.803
-11.5 | -0.69 | 0.09376 | -0.009 | -7.363
-11 | -0.688 | 0.08682 | -0.009 | -7.923
-10.5 | -0.68 | 0.07886 | -0.01 | -8.62
-10 | -0.666 | 0.07388 | -0.011 | -9.02
-9.5 | -0.648 | 0.06838 | -0.011 | -9.472
-9 | -0.624 | 0.06313 | -0.012 | -9.888
-8.5 | -0.596 | 0.0592 | -0.012 | -10.075
-8 | -0.565 | 0.05498 | -0.013 | -10.268
-7.5 | -0.529 | 0.05188 | -0.013 | -10.2
-7 | -0.491 | 0.05315 | -0.013 | -9.232
-6.5 | -0.45 | 0.04519 | -0.015 | -9.96
-6 | -0.407 | 0.04267 | -0.015 | -9.539
-5.5 | -0.362 | 0.04034 | -0.016 | -8.978
-5 | -0.316 | 0.03827 | -0.017 | -8.255
-4.5 | -0.268 | 0.03606 | -0.018 | -7.444
-4 | -0.268 | 0.01304 | -0.038 | -20.54
-3.5 | -0.208 | 0.01296 | -0.039 | -16.058
-3 | -0.148 | 0.01262 | -0.04 | -11.694
-2.5 | -0.087 | 0.0123 | -0.041 | -7.033
-2 | -0.025 | 0.01203 | -0.042 | -2.086
-1.5 | 0.036 | 0.00945 | -0.042 | 3.806
-1 | 0.097 | 0.00934 | -0.044 | 10.394
-0.5 | 0.159 | 0.00927 | -0.045 | 17.098
0 | 0.221 | 0.00911 | -0.046 | 24.272
0.5 | 0.282 | 0.00921 | -0.047 | 30.612
1 | 0.343 | 0.00933 | -0.048 | 36.717
1.5 | 0.402 | 0.00948 | -0.049 | 42.367
2 | 0.461 | 0.00966 | -0.05 | 47.7
2.5 | 0.519 | 0.00987 | -0.051 | 52.57
3 | 0.588 | 0.01449 | -0.053 | 40.556
3.5 | 0.646 | 0.01502 | -0.054 | 43.003
4 | 0.703 | 0.01557 | -0.055 | 45.153
4.5 | 0.758 | 0.01614 | -0.056 | 46.983
5 | 0.812 | 0.01673 | -0.057 | 48.507
5.5 | 0.707 | 0.03961 | -0.027 | 17.859
6 | 0.747 | 0.04217 | -0.026 | 17.724
6.5 | 0.786 | 0.04494 | -0.027 | 17.481
7 | 0.82 | 0.04798 | -0.027 | 17.099
7.5 | 0.852 | 0.05122 | -0.027 | 16.632
8 | 0.88 | 0.05579 | -0.027 | 15.768
8.5 | 0.903 | 0.06013 | -0.026 | 15.016
9 | 0.917 | 0.0641 | -0.027 | 14.304
9.5 | 0.924 | 0.0701 | -0.027 | 13.185
10 | 0.924 | 0.07585 | -0.026 | 12.183
10.5 | 0.917 | 0.08119 | -0.026 | 11.294
11 | 0.902 | 0.08803 | -0.026 | 10.248
11.5 | 0.879 | 0.09726 | -0.026 | 9.043
12 | 0.849 | 0.10644 | -0.026 | 7.98
12.5 | 0.812 | 0.11659 | -0.027 | 6.967
13 | 0.768 | 0.12808 | -0.027 | 6
13.5 | 0.718 | 0.13653 | -0.027 | 5.263
14 | 0.663 | 0.15524 | -0.027 | 4.272
14.5 | 0.603 | 0.17532 | -0.027 | 3.44

## 22. Re 250k Mach 0.25 (2)
BIGFOIL.COM POLAR EXPORT
NACA66-214
NACA66-214 |  |  |  | Cl Max: | 0.9323 | at alpha= | 10 | deg
XFOIL ncrit=9 |  |  |  | L/D Max: | 47.6833 | at alpha= | 5 | deg
Re: | 250000 |  |  | Cd Min: | 0.22634 | at alpha= | -20 | deg
Mach: | 0.25 |  |  | Cl=0 at alpha= | -0.41602 | deg
|  |  |  | @ Cl=0.1, Cd= | 0.020768
|  |  |  | @ Cl=0.4, Cd= | 0.019218
|  |  |  | @ Cl=0.6, Cd= | 0.020385
alpha (deg) | Cl | Cd | Cm | Cl/Cd
-20 | -0.61 | 0.22634 | 0.0029 | -2.6951
-19.5 | -0.5921 | 0.22014 | -0.0006 | -2.6897
-19 | -0.5759 | 0.21354 | -0.0046 | -2.6969
-18.5 | -0.5699 | 0.20746 | -0.0115 | -2.747
-18 | -0.5572 | 0.19921 | -0.0157 | -2.797
-17.5 | -0.5317 | 0.19232 | -0.0167 | -2.7647
-17 | -0.5161 | 0.18575 | -0.0202 | -2.7785
-16.5 | -0.5071 | 0.17857 | -0.0254 | -2.8398
-16 | -0.5103 | 0.17118 | -0.033 | -2.9811
-15.5 | -0.487 | 0.16275 | -0.0331 | -2.9923
-15 | -0.4681 | 0.15673 | -0.0349 | -2.9867
-14.5 | -0.4608 | 0.14921 | -0.0389 | -3.0883
-14 | -0.4731 | 0.1395 | -0.0482 | -3.3914
-13.5 | -0.4609 | 0.13079 | -0.0489 | -3.524
-13 | -0.4444 | 0.12515 | -0.0494 | -3.5509
-12.5 | -0.4401 | 0.1177 | -0.0523 | -3.7392
-12 | -0.4741 | 0.10355 | -0.0654 | -4.5785
-11 | -0.4807 | 0.09106 | -0.0633 | -5.2789
-10.5 | -0.4882 | 0.07585 | -0.0791 | -6.4364
-10 | -0.5249 | 0.06265 | -0.0922 | -8.3783
-9.5 | -0.5766 | 0.06026 | -0.0893 | -9.5685
-9 | -0.5491 | 0.04872 | -0.0918 | -11.2705
-8.5 | -0.5657 | 0.04972 | -0.0823 | -11.3777
-8 | -0.5524 | 0.03347 | -0.0768 | -16.5043
-7.5 | -0.5214 | 0.02935 | -0.0731 | -17.7649
-7 | -0.4748 | 0.02566 | -0.0714 | -18.5035
-6.5 | -0.4152 | 0.02282 | -0.0715 | -18.1946
-6 | -0.3556 | 0.02047 | -0.0723 | -17.3718
-5.5 | -0.3084 | 0.01908 | -0.0709 | -16.1635
-5 | -0.2678 | 0.01811 | -0.0681 | -14.7874
-4.5 | -0.2452 | 0.01746 | -0.0627 | -14.0435
-4 | -0.2128 | 0.01686 | -0.0586 | -12.6216
-3.5 | -0.2297 | 0.01486 | -0.0471 | -15.4576
-3 | -0.2144 | 0.01489 | -0.0381 | -14.3989
-2.5 | -0.1618 | 0.01642 | -0.0347 | -9.8538
-2 | -0.141 | 0.01868 | -0.0256 | -7.5482
-1.5 | -0.0918 | 0.02023 | -0.0215 | -4.5378
-1 | -0.0379 | 0.02025 | -0.0212 | -1.8716
0 | 0.027 | 0.0207 | -0.0136 | 1.3043
0.5 | 0.0894 | 0.02069 | -0.0148 | 4.3209
1.5 | 0.1383 | 0.02105 | -0.0052 | 6.5701
2 | 0.2155 | 0.02071 | -0.009 | 10.4056
2.5 | 0.2915 | 0.02029 | -0.0124 | 14.3667
3 | 0.346 | 0.01994 | -0.0121 | 17.3521
3.5 | 0.4156 | 0.01901 | -0.0139 | 21.8622
4 | 0.549 | 0.01446 | -0.0222 | 37.9668
4.5 | 0.6016 | 0.01306 | -0.0197 | 46.0643
5 | 0.6113 | 0.01282 | -0.009 | 47.6833
5.5 | 0.5667 | 0.01495 | 0.0082 | 37.9064
6 | 0.5555 | 0.01771 | 0.0177 | 31.3665
6.5 | 0.5817 | 0.01904 | 0.0219 | 30.5515
7 | 0.6036 | 0.02065 | 0.0267 | 29.23
7.5 | 0.6424 | 0.02212 | 0.029 | 29.0416
8 | 0.6984 | 0.02406 | 0.0283 | 29.0274
8.5 | 0.7829 | 0.02716 | 0.0246 | 28.8255
9 | 0.8569 | 0.03069 | 0.0214 | 27.9211
9.5 | 0.9203 | 0.0367 | 0.0189 | 25.0763
10 | 0.9323 | 0.04261 | 0.0231 | 21.8798
10.5 | 0.9261 | 0.04898 | 0.0279 | 18.9077

## 23. Re 250k Mach 0.50 (1)
BIGFOIL.COM POLAR EXPORT
NACA66-214
NACA66-214 |  |  |  | Cl Max: | 1.18 | at alpha= | 20 | deg
JavaFoil+Calcfoil stall+Eppler ext transition |  |  |  | L/D Max: | 48.031 | at alpha= | 2 | deg
Re: | 250000 |  |  | Cd Min: | 0.0098 | at alpha= | 0 | deg
Mach: | 0.5 |  |  | Cl=0 at alpha= | -1.7941 | deg
|  |  |  | @ Cl=0.1, Cd= | 0.010155
|  |  |  | @ Cl=0.4, Cd= | 0.010194
|  |  |  | @ Cl=0.6, Cd= | 0.01553
alpha (deg) | Cl | Cd | Cm | Cl/Cd
-20 | -0.996 | 0.26357 | -0.003 | -3.781
-19.5 | -0.97 | 0.25971 | -0.004 | -3.736
-19 | -0.942 | 0.25192 | -0.005 | -3.738
-18.5 | -0.914 | 0.24237 | -0.005 | -3.773
-18 | -0.888 | 0.23387 | -0.006 | -3.796
-17.5 | -0.861 | 0.23324 | -0.006 | -3.691
-17 | -0.834 | 0.22135 | -0.007 | -3.77
-16.5 | -0.806 | 0.21961 | -0.007 | -3.669
-16 | -0.779 | 0.21114 | -0.007 | -3.688
-15.5 | -0.752 | 0.1992 | -0.008 | -3.774
-15 | -0.725 | 0.20065 | -0.009 | -3.613
-14.5 | -0.698 | 0.19809 | -0.009 | -3.524
-14 | -0.67 | 0.17688 | -0.009 | -3.787
-13.5 | -0.642 | 0.16908 | -0.009 | -3.8
-13 | -0.615 | 0.16505 | -0.01 | -3.729
-12.5 | -0.588 | 0.16139 | -0.011 | -3.645
-12 | -0.561 | 0.156 | -0.011 | -3.598
-11.5 | -0.534 | 0.15554 | -0.012 | -3.433
-11 | -0.507 | 0.13789 | -0.012 | -3.674
-10.5 | -0.479 | 0.13611 | -0.012 | -3.516
-10 | -0.451 | 0.13009 | -0.012 | -3.469
-9.5 | -0.424 | 0.12689 | -0.013 | -3.341
-9 | -0.397 | 0.1157 | -0.013 | -3.428
-8.5 | -0.369 | 0.11576 | -0.014 | -3.189
-8 | -0.341 | 0.09962 | -0.013 | -3.427
-7.5 | -0.443 | 0.06606 | -0.013 | -6.709
-7 | -0.483 | 0.05521 | -0.015 | -8.753
-6.5 | -0.468 | 0.05023 | -0.015 | -9.321
-6 | -0.436 | 0.04516 | -0.016 | -9.649
-5.5 | -0.394 | 0.04255 | -0.017 | -9.265
-5 | -0.347 | 0.03976 | -0.018 | -8.737
-4.5 | -0.297 | 0.03749 | -0.019 | -7.911
-4 | -0.244 | 0.03543 | -0.02 | -6.882
-3.5 | -0.23 | 0.014 | -0.043 | -16.448
-3 | -0.164 | 0.01358 | -0.044 | -12.048
-2.5 | -0.096 | 0.01317 | -0.046 | -7.292
-2 | -0.028 | 0.01283 | -0.047 | -2.174
-1.5 | 0.04 | 0.01027 | -0.047 | 3.877
-1 | 0.108 | 0.01014 | -0.048 | 10.603
-0.5 | 0.175 | 0.01005 | -0.049 | 17.461
0 | 0.245 | 0.0098 | -0.05 | 25.017
0.5 | 0.312 | 0.00996 | -0.051 | 31.353
1 | 0.379 | 0.01012 | -0.052 | 37.485
1.5 | 0.444 | 0.01035 | -0.053 | 42.906
2 | 0.509 | 0.01061 | -0.054 | 48.031
2.5 | 0.586 | 0.01539 | -0.057 | 38.063
3 | 0.651 | 0.01604 | -0.058 | 40.56
3.5 | 0.714 | 0.01675 | -0.059 | 42.635
4 | 0.775 | 0.01747 | -0.06 | 44.347
4.5 | 0.684 | 0.0368 | -0.029 | 18.591
5 | 0.726 | 0.03935 | -0.028 | 18.456
5.5 | 0.762 | 0.04258 | -0.028 | 17.901
6 | 0.788 | 0.04641 | -0.028 | 16.97
6.5 | 0.795 | 0.05118 | -0.027 | 15.535
7 | 0.763 | 0.05981 | -0.025 | 12.764
7.5 | 0.509 | 0.08903 | -0.027 | 5.717
8 | 0.536 | 0.10524 | -0.026 | 5.091
8.5 | 0.564 | 0.12133 | -0.03 | 4.645
9 | 0.59 | 0.12413 | -0.031 | 4.757
9.5 | 0.617 | 0.12715 | -0.031 | 4.855
10 | 0.644 | 0.13059 | -0.031 | 4.933
10.5 | 0.671 | 0.13183 | -0.032 | 5.089
11 | 0.699 | 0.15957 | -0.035 | 4.379
11.5 | 0.725 | 0.16273 | -0.036 | 4.458
12 | 0.752 | 0.16598 | -0.036 | 4.531
12.5 | 0.779 | 0.16142 | -0.037 | 4.824
13 | 0.805 | 0.16778 | -0.038 | 4.799
13.5 | 0.834 | 0.17771 | -0.041 | 4.69
14 | 0.86 | 0.18192 | -0.042 | 4.727
14.5 | 0.886 | 0.1891 | -0.042 | 4.686
15 | 0.912 | 0.19902 | -0.043 | 4.585
15.5 | 0.941 | 0.22355 | -0.046 | 4.209
16 | 0.967 | 0.22157 | -0.046 | 4.364
16.5 | 0.993 | 0.2313 | -0.047 | 4.293
17 | 1.019 | 0.23743 | -0.048 | 4.293
17.5 | 1.048 | 0.2397 | -0.051 | 4.373
18 | 1.074 | 0.24186 | -0.051 | 4.441
18.5 | 1.1 | 0.24788 | -0.052 | 4.437
19 | 1.126 | 0.25498 | -0.052 | 4.415
19.5 | 1.152 | 0.26527 | -0.053 | 4.342
20 | 1.18 | 0.28344 | -0.056 | 4.164

## 24. Re 250k Mach 0.50 (2)
BIGFOIL.COM POLAR EXPORT
NACA66-214
NACA66-214 |  |  |  | Cl Max: | 0.7872 | at alpha= | 9 | deg
XFOIL ncrit=9 |  |  |  | L/D Max: | 37.9368 | at alpha= | 4.5 | deg
Re: | 250000 |  |  | Cd Min: | 0.24634 | at alpha= | -20 | deg
Mach: | 0.5 |  |  | Cl=0 at alpha= | 0.50119 | deg
|  |  |  | @ Cl=0.1, Cd= | 0.023213
|  |  |  | @ Cl=0.4, Cd= | 0.020898
|  |  |  | @ Cl=0.6, Cd= | 0.13713
alpha (deg) | Cl | Cd | Cm | Cl/Cd
-20 | -0.6455 | 0.24634 | 0.0062 | -2.6204
-19.5 | -0.6247 | 0.23858 | 0.0011 | -2.6184
-19 | -0.6121 | 0.23259 | -0.0063 | -2.6317
-18.5 | -0.5887 | 0.2227 | -0.01 | -2.6435
-18 | -0.5645 | 0.21474 | -0.0131 | -2.6288
-17.5 | -0.5441 | 0.20723 | -0.0175 | -2.6256
-16.5 | -0.522 | 0.1929 | -0.0302 | -2.7061
-16 | -0.4902 | 0.18358 | -0.0311 | -2.6702
-15.5 | -0.4706 | 0.17631 | -0.0347 | -2.6692
-15 | -0.4674 | 0.1697 | -0.0421 | -2.7543
-14.5 | -0.4554 | 0.1606 | -0.0465 | -2.8356
-14 | -0.4275 | 0.15295 | -0.047 | -2.795
-13.5 | -0.4126 | 0.14587 | -0.05 | -2.8285
-13 | -0.4196 | 0.13836 | -0.0574 | -3.0327
-12.5 | -0.4241 | 0.1313 | -0.0572 | -3.23
-12 | -0.3986 | 0.12508 | -0.0577 | -3.1868
-11.5 | -0.3924 | 0.11396 | -0.0719 | -3.4433
-11 | -0.3718 | 0.10365 | -0.0777 | -3.5871
-10.5 | -0.3448 | 0.09534 | -0.0837 | -3.6165
-10 | -0.3626 | 0.0796 | -0.1023 | -4.5553
-9.5 | -0.2938 | 0.05068 | -0.1135 | -5.7972
-9 | -0.336 | 0.04031 | -0.1166 | -8.3354
-8.5 | -0.3813 | 0.03248 | -0.1147 | -11.7395
-8 | -0.4253 | 0.02771 | -0.1075 | -15.3482
-7.5 | -0.4388 | 0.02379 | -0.0995 | -18.4447
-7 | -0.4382 | 0.01909 | -0.0928 | -22.9544
-6.5 | -0.4162 | 0.01498 | -0.0873 | -27.7837
-6 | -0.3797 | 0.01222 | -0.083 | -31.072
-5.5 | -0.2951 | 0.00838 | -0.086 | -35.2148
-5 | -0.2316 | 0.0066 | -0.085 | -35.0909
-4.5 | -0.2029 | 0.00565 | -0.0795 | -35.9115
-4 | -0.1974 | 0.00538 | -0.0702 | -36.6914
-3.5 | -0.1756 | 0.00478 | -0.0631 | -36.7364
-3 | -0.2049 | 0.00468 | -0.0482 | -43.7821
-2.5 | -0.2537 | 0.00349 | -0.0304 | -72.6934
-2 | -0.2054 | 0.00432 | -0.024 | -47.5463
-1.5 | -0.1916 | 0.00573 | -0.0119 | -33.438
-1 | -0.1217 | 0.00701 | -0.0085 | -17.3609
-0.5 | -0.1039 | 0.00737 | -0.0008 | -14.0977
0.5 | -0.0002 | 0.02352 | 0.0015 | -0.0085034
1 | 0.0838 | 0.02319 | -0.0026 | 3.6136
2 | 0.1605 | 0.0233 | 0.0047 | 6.8884
2.5 | 0.2504 | 0.02267 | 0.0002 | 11.0454
3 | 0.3093 | 0.02233 | 0.0013 | 13.8513
3.5 | 0.3753 | 0.02171 | 0.0017 | 17.287
4 | 0.5629 | 0.01554 | -0.011 | 36.2227
4.5 | 0.5645 | 0.01488 | 0.0012 | 37.9368
5 | 0.5506 | 0.01582 | 0.0163 | 34.804
5.5 | 0.5183 | 0.0194 | 0.0283 | 26.7165
6 | 0.5417 | 0.02131 | 0.0336 | 25.42
6.5 | 0.5678 | 0.02315 | 0.0387 | 24.527
7 | 0.6006 | 0.0252 | 0.0432 | 23.8333
7.5 | 0.657 | 0.02708 | 0.046 | 24.2614
8 | 0.7187 | 0.02994 | 0.0477 | 24.0047
8.5 | 0.7698 | 0.03518 | 0.0491 | 21.8818
9 | 0.7872 | 0.04106 | 0.051 | 19.1719
9.5 | 0.7784 | 0.04767 | 0.0525 | 16.3289
10 | 0.7535 | 0.0556 | 0.0528 | 13.5522
10.5 | 0.724 | 0.06536 | 0.05 | 11.0771
11 | 0.6923 | 0.07729 | 0.0436 | 8.9572
11.5 | 0.6666 | 0.09097 | 0.0346 | 7.3277
12 | 0.6317 | 0.11367 | 0.0185 | 5.5573
12.5 | 0.6365 | 0.12861 | 0.0125 | 4.9491
13 | 0.6249 | 0.1422 | 0.0018 | 4.3945
13.5 | 0.6407 | 0.15074 | -0.0027 | 4.2504
14 | 0.4732 | 0.13713 | 0.0082 | 3.4507

## 25. Re 500k Mach 0.00 (1)
BIGFOIL.COM POLAR EXPORT
NACA66-214
NACA66-214 |  |  |  | Cl Max: | 1.025 | at alpha= | 7.5 | deg
JavaFoil+Calcfoil stall+Eppler ext transition |  |  |  | L/D Max: | 74.756 | at alpha= | 2.5 | deg
Re: | 500000 |  |  | Cd Min: | 0.00567 | at alpha= | 0.5 | deg
Mach: | 0 |  |  | Cl=0 at alpha= | -1.8 | deg
|  |  |  | @ Cl=0.1, Cd= | 0.0065513
|  |  |  | @ Cl=0.4, Cd= | 0.0065824
|  |  |  | @ Cl=0.6, Cd= | 0.012226
alpha (deg) | Cl | Cd | Cm | Cl/Cd
-19.5 | -0.629 | 0.21147 | -0.002 | -2.976
-19 | -0.652 | 0.19907 | -0.003 | -3.275
-18.5 | -0.672 | 0.18975 | -0.003 | -3.541
-18 | -0.691 | 0.18057 | -0.004 | -3.829
-17.5 | -0.71 | 0.16597 | -0.004 | -4.277
-17 | -0.728 | 0.15613 | -0.004 | -4.66
-16.5 | -0.744 | 0.15058 | -0.005 | -4.938
-16 | -0.758 | 0.14059 | -0.005 | -5.392
-15.5 | -0.771 | 0.13117 | -0.006 | -5.875
-15 | -0.781 | 0.12385 | -0.006 | -6.304
-14.5 | -0.788 | 0.11584 | -0.006 | -6.803
-14 | -0.788 | 0.10794 | -0.007 | -7.303
-13.5 | -0.786 | 0.10189 | -0.007 | -7.716
-13 | -0.781 | 0.09646 | -0.008 | -8.1
-12.5 | -0.773 | 0.08923 | -0.008 | -8.661
-12 | -0.762 | 0.08487 | -0.009 | -8.976
-11.5 | -0.747 | 0.07913 | -0.009 | -9.44
-11 | -0.729 | 0.07441 | -0.01 | -9.801
-10.5 | -0.708 | 0.06954 | -0.01 | -10.186
-10 | -0.684 | 0.06559 | -0.011 | -10.432
-9.5 | -0.657 | 0.06143 | -0.012 | -10.695
-9 | -0.627 | 0.05761 | -0.012 | -10.882
-8.5 | -0.594 | 0.05419 | -0.013 | -10.963
-8 | -0.558 | 0.05078 | -0.013 | -10.999
-7.5 | -0.521 | 0.04789 | -0.013 | -10.877
-7 | -0.481 | 0.04508 | -0.014 | -10.675
-6.5 | -0.44 | 0.04228 | -0.015 | -10.417
-6 | -0.397 | 0.03991 | -0.016 | -9.958
-5.5 | -0.431 | 0.01207 | -0.034 | -35.708
-5 | -0.376 | 0.01171 | -0.035 | -32.082
-4.5 | -0.319 | 0.01141 | -0.036 | -27.943
-4 | -0.261 | 0.01107 | -0.037 | -23.574
-3.5 | -0.203 | 0.01076 | -0.038 | -18.826
-3 | -0.144 | 0.01045 | -0.039 | -13.75
-2.5 | -0.084 | 0.01019 | -0.041 | -8.263
-2 | -0.024 | 0.00681 | -0.041 | -3.576
-1.5 | 0.036 | 0.00657 | -0.043 | 5.414
-1 | 0.096 | 0.00655 | -0.044 | 14.647
-0.5 | 0.156 | 0.00657 | -0.045 | 23.791
0 | 0.218 | 0.00631 | -0.046 | 34.468
0.5 | 0.278 | 0.00567 | -0.047 | 49.035
1 | 0.338 | 0.00651 | -0.048 | 51.904
1.5 | 0.397 | 0.00657 | -0.049 | 60.364
2 | 0.455 | 0.00681 | -0.05 | 66.859
2.5 | 0.513 | 0.00687 | -0.051 | 74.756
3 | 0.572 | 0.012 | -0.052 | 47.641
3.5 | 0.629 | 0.01246 | -0.053 | 50.481
4 | 0.685 | 0.0129 | -0.054 | 53.118
4.5 | 0.74 | 0.01335 | -0.055 | 55.419
5 | 0.793 | 0.01386 | -0.056 | 57.171
5.5 | 0.844 | 0.01439 | -0.056 | 58.634
6 | 0.893 | 0.01497 | -0.057 | 59.643
6.5 | 0.94 | 0.0156 | -0.058 | 60.237
7 | 0.984 | 0.01623 | -0.059 | 60.645
7.5 | 1.025 | 0.01691 | -0.06 | 60.62
8 | 0.875 | 0.05007 | -0.03 | 17.474
8.5 | 0.904 | 0.05409 | -0.03 | 16.71
9 | 0.926 | 0.05762 | -0.028 | 16.069
9.5 | 0.945 | 0.0616 | -0.028 | 15.341
10 | 0.96 | 0.06621 | -0.028 | 14.502
10.5 | 0.971 | 0.07014 | -0.029 | 13.848
11 | 0.978 | 0.07561 | -0.029 | 12.929
11.5 | 0.98 | 0.0816 | -0.028 | 12.008
12 | 0.978 | 0.08533 | -0.028 | 11.463
12.5 | 0.973 | 0.09139 | -0.028 | 10.642

## 26. Re 500k Mach 0.00 (2)
BIGFOIL.COM POLAR EXPORT
NACA66-214
NACA66-214 |  |  |  | Cl Max: | 1.058 | at alpha= | 12 | deg
XFOIL ncrit=9 |  |  |  | L/D Max: | 73.3655 | at alpha= | 4 | deg
Re: | 500000 |  |  | Cd Min: | 0.13352 | at alpha= | 15 | deg
Mach: | 0 |  |  | Cl=0 at alpha= | -99 | deg
|  |  |  | @ Cl=0.1, Cd= | 0.00999
|  |  |  | @ Cl=0.4, Cd= | 0.0096634
|  |  |  | @ Cl=0.6, Cd= | 0.0083134
alpha (deg) | Cl | Cd | Cm | Cl/Cd
0 | 0.1654 | 0.00999 | -0.0394 | 16.5566
0.5 | 0.2226 | 0.00995 | -0.0403 | 22.3719
1 | 0.2814 | 0.00987 | -0.0414 | 28.5106
1.5 | 0.336 | 0.00987 | -0.0416 | 34.0426
2 | 0.3935 | 0.00971 | -0.0422 | 40.5252
2.5 | 0.4507 | 0.0093 | -0.0423 | 48.4624
3 | 0.5076 | 0.00884 | -0.0423 | 57.4208
3.5 | 0.5592 | 0.00843 | -0.0413 | 66.3345
4 | 0.6082 | 0.00829 | -0.0399 | 73.3655
4.5 | 0.6117 | 0.01004 | -0.0303 | 60.9263
5 | 0.6008 | 0.01259 | -0.0192 | 47.7204
5.5 | 0.6204 | 0.01393 | -0.0133 | 44.537
6 | 0.6547 | 0.01491 | -0.0103 | 43.9101
6.5 | 0.6894 | 0.0158 | -0.0073 | 43.6329
7 | 0.7163 | 0.01728 | -0.0033 | 41.4525
7.5 | 0.7502 | 0.01839 | -0.0005 | 40.7939
8 | 0.7849 | 0.01968 | 0.0021 | 39.8831
8.5 | 0.819 | 0.02123 | 0.0046 | 38.5775
9 | 0.8648 | 0.02315 | 0.0056 | 37.3564
9.5 | 0.9115 | 0.0249 | 0.0066 | 36.6064
10 | 0.9491 | 0.02645 | 0.0087 | 35.8828
10.5 | 0.9849 | 0.02839 | 0.011 | 34.6918
11 | 1.0289 | 0.03306 | 0.0117 | 31.1222
11.5 | 1.0549 | 0.0371 | 0.0134 | 28.434
12 | 1.058 | 0.04233 | 0.0175 | 24.9941
12.5 | 1.0467 | 0.04769 | 0.0222 | 21.948
13 | 1.0062 | 0.05631 | 0.0272 | 17.8689
13.5 | 0.9615 | 0.0657 | 0.0293 | 14.6347
14 | 0.9089 | 0.07733 | 0.0276 | 11.7535
14.5 | 0.8631 | 0.09068 | 0.0217 | 9.5181
15 | 0.7447 | 0.13352 | -0.0027 | 5.5774

## 27. Re 500k Mach 0.10 (1)
BIGFOIL.COM POLAR EXPORT
NACA66-214
NACA66-214 |  |  |  | Cl Max: | 1.028 | at alpha= | 7.5 | deg
JavaFoil+Calcfoil stall+Eppler ext transition |  |  |  | L/D Max: | 74.653 | at alpha= | 2.5 | deg
Re: | 500000 |  |  | Cd Min: | 0.00631 | at alpha= | 0.5 | deg
Mach: | 0.1 |  |  | Cl=0 at alpha= | -1.8 | deg
|  |  |  | @ Cl=0.1, Cd= | 0.0065807
|  |  |  | @ Cl=0.4, Cd= | 0.0065878
|  |  |  | @ Cl=0.6, Cd= | 0.012236
alpha (deg) | Cl | Cd | Cm | Cl/Cd
-18.5 | -0.624 | 0.19652 | -0.003 | -3.173
-18 | -0.646 | 0.18555 | -0.003 | -3.483
-17.5 | -0.668 | 0.16886 | -0.004 | -3.959
-17 | -0.689 | 0.15957 | -0.004 | -4.32
-16.5 | -0.709 | 0.15298 | -0.005 | -4.634
-16 | -0.727 | 0.14679 | -0.005 | -4.954
-15.5 | -0.743 | 0.13503 | -0.005 | -5.504
-15 | -0.757 | 0.12509 | -0.006 | -6.052
-14.5 | -0.768 | 0.11678 | -0.006 | -6.573
-14 | -0.771 | 0.1093 | -0.007 | -7.055
-13.5 | -0.772 | 0.1038 | -0.007 | -7.432
-13 | -0.769 | 0.09743 | -0.008 | -7.893
-12.5 | -0.763 | 0.0902 | -0.008 | -8.459
-12 | -0.754 | 0.08553 | -0.009 | -8.817
-11.5 | -0.741 | 0.07911 | -0.009 | -9.37
-11 | -0.725 | 0.07427 | -0.01 | -9.768
-10.5 | -0.706 | 0.07038 | -0.01 | -10.028
-10 | -0.683 | 0.0655 | -0.011 | -10.424
-9.5 | -0.657 | 0.06132 | -0.011 | -10.705
-9 | -0.627 | 0.05792 | -0.012 | -10.828
-8.5 | -0.595 | 0.05392 | -0.012 | -11.031
-8 | -0.56 | 0.05094 | -0.013 | -10.988
-7.5 | -0.522 | 0.04801 | -0.013 | -10.881
-7 | -0.483 | 0.04506 | -0.014 | -10.722
-6.5 | -0.442 | 0.04235 | -0.015 | -10.436
-6 | -0.399 | 0.03996 | -0.016 | -9.981
-5.5 | -0.433 | 0.01211 | -0.034 | -35.746
-5 | -0.377 | 0.01175 | -0.035 | -32.107
-4.5 | -0.32 | 0.01145 | -0.036 | -27.973
-4 | -0.262 | 0.0111 | -0.037 | -23.624
-3.5 | -0.204 | 0.01078 | -0.039 | -18.873
-3 | -0.144 | 0.01047 | -0.04 | -13.782
-2.5 | -0.085 | 0.01024 | -0.041 | -8.259
-2 | -0.024 | 0.00682 | -0.042 | -3.586
-1.5 | 0.036 | 0.0066 | -0.043 | 5.417
-1 | 0.096 | 0.00658 | -0.044 | 14.651
-0.5 | 0.157 | 0.00659 | -0.045 | 23.857
0 | 0.219 | 0.00632 | -0.046 | 34.598
0.5 | 0.279 | 0.00631 | -0.047 | 44.248
1 | 0.339 | 0.00653 | -0.048 | 51.959
1.5 | 0.398 | 0.00658 | -0.049 | 60.546
2 | 0.457 | 0.00681 | -0.05 | 67.153
2.5 | 0.516 | 0.00691 | -0.051 | 74.653
3 | 0.575 | 0.01203 | -0.052 | 47.763
3.5 | 0.632 | 0.0125 | -0.053 | 50.582
4 | 0.688 | 0.01295 | -0.054 | 53.138
4.5 | 0.743 | 0.01342 | -0.055 | 55.353
5 | 0.796 | 0.01393 | -0.056 | 57.16
5.5 | 0.847 | 0.01446 | -0.057 | 58.598
6 | 0.896 | 0.01505 | -0.058 | 59.565
6.5 | 0.943 | 0.01569 | -0.059 | 60.085
7 | 0.987 | 0.01631 | -0.059 | 60.498
7.5 | 1.028 | 0.01698 | -0.06 | 60.507
8 | 0.877 | 0.05064 | -0.03 | 17.308
8.5 | 0.904 | 0.05432 | -0.029 | 16.649
9 | 0.926 | 0.05815 | -0.028 | 15.919
9.5 | 0.944 | 0.06221 | -0.028 | 15.166
10 | 0.957 | 0.0668 | -0.028 | 14.325
10.5 | 0.966 | 0.07094 | -0.029 | 13.616
11 | 0.97 | 0.07687 | -0.028 | 12.619
11.5 | 0.97 | 0.08139 | -0.028 | 11.916
12 | 0.965 | 0.08695 | -0.029 | 11.104
12.5 | 0.956 | 0.09213 | -0.028 | 10.379

## 28. Re 500k Mach 0.10 (2)
BIGFOIL.COM POLAR EXPORT
NACA66-214
NACA66-214 |  |  |  | Cl Max: | 1.0447 | at alpha= | 11.5 | deg
XFOIL ncrit=9 |  |  |  | L/D Max: | 73.3894 | at alpha= | 4 | deg
Re: | 500000 |  |  | Cd Min: | 0.18011 | at alpha= | 16.5 | deg
Mach: | 0.1 |  |  | Cl=0 at alpha= | -1.4832 | deg
|  |  |  | @ Cl=0.1, Cd= | 0.0099337
|  |  |  | @ Cl=0.4, Cd= | 0.0097172
|  |  |  | @ Cl=0.6, Cd= | 0.0083505
alpha (deg) | Cl | Cd | Cm | Cl/Cd
-14 | -0.4699 | 0.13286 | -0.0427 | -3.5368
-13.5 | -0.4804 | 0.1193 | -0.0513 | -4.0268
-13 | -0.5065 | 0.10291 | -0.0589 | -4.9218
-12.5 | -0.5113 | 0.09388 | -0.0625 | -5.4463
-12 | -0.5476 | 0.07719 | -0.0737 | -7.0942
-11.5 | -0.5871 | 0.06253 | -0.086 | -9.3891
-11 | -0.599 | 0.05384 | -0.0918 | -11.1256
-10.5 | -0.6196 | 0.04926 | -0.0873 | -12.5782
-10 | -0.6411 | 0.04557 | -0.0793 | -14.0685
-9.5 | -0.6467 | 0.04132 | -0.0728 | -15.651
-9 | -0.6605 | 0.03074 | -0.0637 | -21.4867
-8.5 | -0.6317 | 0.02565 | -0.0602 | -24.6277
-8 | -0.5866 | 0.02212 | -0.0589 | -26.519
-7.5 | -0.5354 | 0.0198 | -0.0586 | -27.0404
-7 | -0.4866 | 0.01867 | -0.0577 | -26.0632
-6.5 | -0.4328 | 0.01609 | -0.0581 | -26.8987
-6 | -0.3891 | 0.015 | -0.0566 | -25.94
-5.5 | -0.346 | 0.01416 | -0.0548 | -24.435
-5 | -0.3065 | 0.01321 | -0.0524 | -23.2021
-4.5 | -0.2632 | 0.01251 | -0.0507 | -21.0392
-4 | -0.2176 | 0.01189 | -0.0492 | -18.3011
-3.5 | -0.1867 | 0.01025 | -0.0458 | -18.2146
-3 | -0.1659 | 0.00824 | -0.0404 | -20.1335
-2.5 | -0.1114 | 0.00848 | -0.0401 | -13.1368
-1.5 | -0.0019 | 0.00953 | -0.0386 | -0.19937
-1 | 0.0548 | 0.00986 | -0.0388 | 5.5578
-0.5 | 0.11 | 0.00995 | -0.0391 | 11.0553
0 | 0.1659 | 0.01004 | -0.0395 | 16.5239
0.5 | 0.2235 | 0.01 | -0.0404 | 22.35
1 | 0.2828 | 0.00994 | -0.0416 | 28.4507
1.5 | 0.3373 | 0.00992 | -0.0417 | 34.002
2 | 0.3955 | 0.00975 | -0.0424 | 40.5641
2.5 | 0.4531 | 0.00933 | -0.0425 | 48.5638
3 | 0.5096 | 0.00887 | -0.0423 | 57.4521
3.5 | 0.5619 | 0.00846 | -0.0414 | 66.4184
4 | 0.6106 | 0.00832 | -0.0398 | 73.3894
4.5 | 0.6104 | 0.0102 | -0.0294 | 59.8431
5 | 0.5976 | 0.01272 | -0.018 | 46.9811
5.5 | 0.6197 | 0.01402 | -0.0125 | 44.2011
6 | 0.6541 | 0.01502 | -0.0094 | 43.5486
6.5 | 0.6887 | 0.01595 | -0.0064 | 43.1787
7 | 0.7157 | 0.01745 | -0.0024 | 41.0143
7.5 | 0.7497 | 0.0186 | 0.0005 | 40.3065
8 | 0.7847 | 0.01993 | 0.003 | 39.3728
8.5 | 0.8204 | 0.02167 | 0.0055 | 37.8588
9 | 0.8675 | 0.02348 | 0.0063 | 36.9463
9.5 | 0.9152 | 0.02536 | 0.0073 | 36.0883
10 | 0.9518 | 0.02694 | 0.0096 | 35.3304
10.5 | 0.9973 | 0.02987 | 0.0104 | 33.388
11 | 1.0247 | 0.03398 | 0.0138 | 30.156
11.5 | 1.0447 | 0.03854 | 0.0159 | 27.1069
12 | 1.0406 | 0.04417 | 0.0205 | 23.559
12.5 | 1.0223 | 0.05015 | 0.0251 | 20.3848
13 | 0.9789 | 0.05915 | 0.0292 | 16.5495
13.5 | 0.935 | 0.06881 | 0.0299 | 13.5881
14 | 0.8829 | 0.08121 | 0.0265 | 10.8718
14.5 | 0.8391 | 0.09558 | 0.019 | 8.779
15 | 0.7342 | 0.13817 | -0.005 | 5.3137
15.5 | 0.7169 | 0.15474 | -0.0131 | 4.6329
16 | 0.7094 | 0.17136 | -0.0232 | 4.1398
16.5 | 0.7186 | 0.18011 | -0.0282 | 3.9898

## 29. Re 500k Mach 0.25 (1)
BIGFOIL.COM POLAR EXPORT
NACA66-214
NACA66-214 |  |  |  | Cl Max: | 1.001 | at alpha= | 7 | deg
JavaFoil+Calcfoil stall+Eppler ext transition |  |  |  | L/D Max: | 75.228 | at alpha= | 2.5 | deg
Re: | 500000 |  |  | Cd Min: | 0.00643 | at alpha= | -0.5 | deg
Mach: | 0.25 |  |  | Cl=0 at alpha= | -1.7984 | deg
|  |  |  | @ Cl=0.1, Cd= | 0.0064398
|  |  |  | @ Cl=0.4, Cd= | 0.0067136
|  |  |  | @ Cl=0.6, Cd= | 0.012438
alpha (deg) | Cl | Cd | Cm | Cl/Cd
-16.5 | -0.389 | 0.17838 | -0.005 | -2.179
-16 | -0.445 | 0.1937 | -0.005 | -2.297
-15.5 | -0.497 | 0.17405 | -0.005 | -2.856
-15 | -0.545 | 0.15754 | -0.006 | -3.458
-14.5 | -0.587 | 0.14067 | -0.006 | -4.171
-14 | -0.617 | 0.12578 | -0.007 | -4.907
-13.5 | -0.643 | 0.11953 | -0.007 | -5.377
-13 | -0.663 | 0.10674 | -0.008 | -6.213
-12.5 | -0.678 | 0.09929 | -0.008 | -6.831
-12 | -0.687 | 0.09125 | -0.009 | -7.531
-11.5 | -0.691 | 0.08466 | -0.009 | -8.159
-11 | -0.688 | 0.07875 | -0.01 | -8.741
-10.5 | -0.68 | 0.07358 | -0.01 | -9.245
-10 | -0.667 | 0.06793 | -0.011 | -9.817
-9.5 | -0.648 | 0.06297 | -0.012 | -10.293
-9 | -0.625 | 0.05928 | -0.012 | -10.539
-8.5 | -0.597 | 0.05526 | -0.013 | -10.8
-8 | -0.565 | 0.05167 | -0.013 | -10.933
-7.5 | -0.529 | 0.0487 | -0.013 | -10.871
-7 | -0.491 | 0.04909 | -0.013 | -9.997
-6.5 | -0.451 | 0.04269 | -0.016 | -10.562
-6 | -0.408 | 0.0403 | -0.016 | -10.119
-5.5 | -0.442 | 0.01247 | -0.035 | -35.463
-5 | -0.386 | 0.01206 | -0.036 | -32.011
-4.5 | -0.328 | 0.01168 | -0.037 | -28.093
-4 | -0.269 | 0.01134 | -0.038 | -23.709
-3.5 | -0.209 | 0.01099 | -0.04 | -18.995
-3 | -0.148 | 0.01066 | -0.041 | -13.885
-2.5 | -0.087 | 0.01041 | -0.042 | -8.338
-2 | -0.025 | 0.00994 | -0.043 | -2.532
-1.5 | 0.037 | 0.0067 | -0.044 | 5.469
-1 | 0.099 | 0.00644 | -0.045 | 15.358
-0.5 | 0.161 | 0.00643 | -0.046 | 25.068
0 | 0.224 | 0.00676 | -0.047 | 33.209
0.5 | 0.286 | 0.0068 | -0.048 | 42.09
1 | 0.348 | 0.00685 | -0.049 | 50.833
1.5 | 0.409 | 0.00669 | -0.05 | 61.039
2 | 0.469 | 0.00678 | -0.051 | 69.133
2.5 | 0.529 | 0.00703 | -0.052 | 75.228
3 | 0.589 | 0.01235 | -0.053 | 47.702
3.5 | 0.648 | 0.01282 | -0.054 | 50.524
4 | 0.705 | 0.01331 | -0.055 | 52.967
4.5 | 0.761 | 0.01384 | -0.056 | 54.949
5 | 0.814 | 0.01439 | -0.057 | 56.558
5.5 | 0.865 | 0.01497 | -0.058 | 57.824
6 | 0.914 | 0.01557 | -0.059 | 58.7
6.5 | 0.959 | 0.01629 | -0.06 | 58.859
7 | 1.001 | 0.01696 | -0.061 | 58.979
7.5 | 0.854 | 0.04839 | -0.03 | 17.647
8 | 0.881 | 0.0521 | -0.029 | 16.906
8.5 | 0.904 | 0.05582 | -0.028 | 16.191
9 | 0.918 | 0.0601 | -0.029 | 15.275
9.5 | 0.925 | 0.06463 | -0.028 | 14.314
10 | 0.925 | 0.06927 | -0.027 | 13.351
10.5 | 0.918 | 0.07481 | -0.028 | 12.267
11 | 0.903 | 0.08032 | -0.028 | 11.238
11.5 | 0.88 | 0.08881 | -0.027 | 9.908
12 | 0.85 | 0.09513 | -0.027 | 8.933

## 30. Re 500k Mach 0.25 (2)
BIGFOIL.COM POLAR EXPORT
NACA66-214
NACA66-214 |  |  |  | Cl Max: | 0.9877 | at alpha= | 10.5 | deg
XFOIL ncrit=9 |  |  |  | L/D Max: | 71.6473 | at alpha= | 4 | deg
Re: | 500000 |  |  | Cd Min: | 0.16211 | at alpha= | 15.5 | deg
Mach: | 0.25 |  |  | Cl=0 at alpha= | -1.4761 | deg
|  |  |  | @ Cl=0.1, Cd= | 0.010207
|  |  |  | @ Cl=0.4, Cd= | 0.01004
|  |  |  | @ Cl=0.6, Cd= | 0.014029
alpha (deg) | Cl | Cd | Cm | Cl/Cd
-14 | -0.4631 | 0.13512 | -0.0452 | -3.4273
-13.5 | -0.4644 | 0.12452 | -0.0514 | -3.7295
-13 | -0.4702 | 0.1142 | -0.0546 | -4.1173
-12.5 | -0.4661 | 0.10717 | -0.0569 | -4.3492
-12 | -0.4649 | 0.10034 | -0.0591 | -4.6332
-11.5 | -0.4613 | 0.08686 | -0.0709 | -5.3108
-11 | -0.4943 | 0.06474 | -0.0934 | -7.6352
-10.5 | -0.5294 | 0.05495 | -0.0978 | -9.6342
-10 | -0.5774 | 0.05156 | -0.09 | -11.1986
-9.5 | -0.6081 | 0.04867 | -0.0807 | -12.4943
-9 | -0.6341 | 0.03514 | -0.0737 | -18.045
-8.5 | -0.6238 | 0.02976 | -0.068 | -20.961
-8 | -0.5937 | 0.02493 | -0.0644 | -23.8147
-7.5 | -0.5472 | 0.02163 | -0.0628 | -25.2982
-7 | -0.4949 | 0.01956 | -0.062 | -25.3016
-6.5 | -0.4363 | 0.01707 | -0.0626 | -25.5595
-6 | -0.3884 | 0.01562 | -0.0613 | -24.8656
-5.5 | -0.3446 | 0.01464 | -0.0592 | -23.5383
-5 | -0.3036 | 0.01374 | -0.0567 | -22.0961
-4.5 | -0.2636 | 0.01282 | -0.0539 | -20.5616
-4 | -0.2179 | 0.01219 | -0.0521 | -17.8753
-3.5 | -0.1761 | 0.01133 | -0.0498 | -15.5428
-3 | -0.1717 | 0.00837 | -0.0418 | -20.5137
-2.5 | -0.1162 | 0.0086 | -0.0413 | -13.5116
-2 | -0.06 | 0.00919 | -0.0403 | -6.5288
-1.5 | -0.0027 | 0.00973 | -0.0398 | -0.27749
-1 | 0.0537 | 0.01015 | -0.0393 | 5.2906
-0.5 | 0.1107 | 0.01022 | -0.0398 | 10.8317
0 | 0.1688 | 0.01029 | -0.0402 | 16.4043
0.5 | 0.2285 | 0.01026 | -0.0411 | 22.271
1 | 0.287 | 0.01028 | -0.0419 | 27.9183
1.5 | 0.3449 | 0.0102 | -0.0424 | 33.8137
2 | 0.4068 | 0.01002 | -0.0433 | 40.5988
2.5 | 0.4664 | 0.00952 | -0.0433 | 48.9916
3 | 0.522 | 0.00902 | -0.0425 | 57.8714
3.5 | 0.5766 | 0.0086 | -0.0415 | 67.0465
4 | 0.6176 | 0.00862 | -0.0379 | 71.6473
4.5 | 0.6013 | 0.01098 | -0.0246 | 54.7632
5 | 0.5849 | 0.0135 | -0.0125 | 43.3259
5.5 | 0.616 | 0.01459 | -0.0083 | 42.2207
6 | 0.6504 | 0.01568 | -0.0049 | 41.4796
6.5 | 0.6846 | 0.01682 | -0.0017 | 40.7015
7 | 0.7125 | 0.01841 | 0.0025 | 38.7018
7.5 | 0.7476 | 0.0198 | 0.0055 | 37.7576
8 | 0.7846 | 0.02132 | 0.0082 | 36.8011
8.5 | 0.833 | 0.02361 | 0.0093 | 35.2817
9 | 0.8829 | 0.02554 | 0.0105 | 34.5693
9.5 | 0.9312 | 0.02817 | 0.0119 | 33.0564
10 | 0.9616 | 0.03032 | 0.0152 | 31.715
10.5 | 0.9877 | 0.03619 | 0.0184 | 27.2921
11 | 0.9833 | 0.04006 | 0.025 | 24.5457
11.5 | 0.9713 | 0.04621 | 0.0289 | 21.0193
12 | 0.946 | 0.05346 | 0.0322 | 17.6955
12.5 | 0.9099 | 0.06192 | 0.0337 | 14.6948
13 | 0.8673 | 0.07263 | 0.032 | 11.9413
13.5 | 0.8256 | 0.08542 | 0.026 | 9.6652
14.5 | 0.6948 | 0.14515 | -0.0084 | 4.7868
15 | 0.7086 | 0.15127 | -0.0114 | 4.6843
15.5 | 0.7094 | 0.16211 | -0.0162 | 4.376

## 31. Re 500k Mach 0.50 (1)
BIGFOIL.COM POLAR EXPORT
NACA66-214
NACA66-214 |  |  |  | Cl Max: | 1.18 | at alpha= | 20 | deg
JavaFoil+Calcfoil stall+Eppler ext transition |  |  |  | L/D Max: | 68.479 | at alpha= | 2 | deg
Re: | 500000 |  |  | Cd Min: | 0.00714 | at alpha= | 0 | deg
Mach: | 0.5 |  |  | Cl=0 at alpha= | -1.7971 | deg
|  |  |  | @ Cl=0.1, Cd= | 0.0072772
|  |  |  | @ Cl=0.4, Cd= | 0.0073351
|  |  |  | @ Cl=0.6, Cd= | 0.01333
alpha (deg) | Cl | Cd | Cm | Cl/Cd
-20 | -0.997 | 0.22202 | -0.003 | -4.488
-19.5 | -0.97 | 0.21759 | -0.004 | -4.459
-19 | -0.942 | 0.21282 | -0.005 | -4.427
-18.5 | -0.914 | 0.20355 | -0.005 | -4.493
-18 | -0.888 | 0.19567 | -0.006 | -4.537
-17.5 | -0.861 | 0.20066 | -0.006 | -4.291
-17 | -0.834 | 0.18613 | -0.007 | -4.483
-16.5 | -0.806 | 0.18304 | -0.007 | -4.403
-16 | -0.779 | 0.17854 | -0.007 | -4.361
-15.5 | -0.752 | 0.16741 | -0.008 | -4.491
-15 | -0.725 | 0.16364 | -0.009 | -4.43
-14.5 | -0.698 | 0.16072 | -0.009 | -4.343
-14 | -0.67 | 0.15027 | -0.009 | -4.459
-13.5 | -0.643 | 0.14369 | -0.01 | -4.472
-13 | -0.615 | 0.13988 | -0.01 | -4.4
-12.5 | -0.588 | 0.13638 | -0.011 | -4.314
-12 | -0.561 | 0.13138 | -0.011 | -4.272
-11.5 | -0.534 | 0.13185 | -0.012 | -4.05
-11 | -0.507 | 0.11848 | -0.012 | -4.277
-10.5 | -0.479 | 0.11211 | -0.012 | -4.269
-10 | -0.451 | 0.10824 | -0.012 | -4.17
-9.5 | -0.424 | 0.10532 | -0.013 | -4.026
-9 | -0.397 | 0.0965 | -0.013 | -4.111
-8.5 | -0.369 | 0.09665 | -0.014 | -3.821
-8 | -0.342 | 0.08495 | -0.013 | -4.02
-7.5 | -0.443 | 0.0596 | -0.013 | -7.439
-7 | -0.483 | 0.05039 | -0.015 | -9.594
-6.5 | -0.468 | 0.04659 | -0.016 | -10.054
-6 | -0.436 | 0.04264 | -0.016 | -10.223
-5.5 | -0.394 | 0.03998 | -0.017 | -9.866
-5 | -0.348 | 0.03746 | -0.019 | -9.286
-4.5 | -0.361 | 0.01283 | -0.041 | -28.139
-4 | -0.297 | 0.0124 | -0.043 | -23.922
-3.5 | -0.231 | 0.01178 | -0.044 | -19.603
-3 | -0.164 | 0.01114 | -0.045 | -14.723
-2.5 | -0.096 | 0.0105 | -0.046 | -9.173
-2 | -0.028 | 0.01075 | -0.047 | -2.601
-1.5 | 0.041 | 0.00732 | -0.048 | 5.542
-1 | 0.11 | 0.00727 | -0.05 | 15.075
-0.5 | 0.179 | 0.00722 | -0.051 | 24.739
0 | 0.249 | 0.00714 | -0.052 | 34.872
0.5 | 0.318 | 0.00723 | -0.053 | 43.973
1 | 0.386 | 0.00731 | -0.054 | 52.836
1.5 | 0.453 | 0.00743 | -0.055 | 60.9
2 | 0.519 | 0.00758 | -0.056 | 68.479
2.5 | 0.587 | 0.01321 | -0.058 | 44.483
3 | 0.653 | 0.01382 | -0.059 | 47.213
3.5 | 0.716 | 0.01444 | -0.06 | 49.592
4 | 0.777 | 0.01474 | -0.061 | 52.7
4.5 | 0.833 | 0.01565 | -0.062 | 53.262
5 | 0.884 | 0.01639 | -0.064 | 53.969
5.5 | 0.764 | 0.03968 | -0.031 | 19.246
6 | 0.788 | 0.04315 | -0.03 | 18.273
6.5 | 0.796 | 0.04694 | -0.029 | 16.953
7 | 0.764 | 0.05433 | -0.026 | 14.055
7.5 | 0.509 | 0.05699 | -0.028 | 8.935
8 | 0.536 | 0.08926 | -0.027 | 6.005
8.5 | 0.564 | 0.09705 | -0.03 | 5.807
9 | 0.591 | 0.10281 | -0.031 | 5.744
9.5 | 0.617 | 0.10558 | -0.031 | 5.848
10 | 0.644 | 0.1086 | -0.032 | 5.932
10.5 | 0.671 | 0.11277 | -0.032 | 5.95
11 | 0.699 | 0.13066 | -0.036 | 5.349
11.5 | 0.726 | 0.13382 | -0.036 | 5.422
12 | 0.752 | 0.1371 | -0.037 | 5.486
12.5 | 0.779 | 0.13618 | -0.037 | 5.718
13 | 0.805 | 0.13907 | -0.038 | 5.79
13.5 | 0.834 | 0.15019 | -0.041 | 5.55
14 | 0.86 | 0.1542 | -0.042 | 5.577
14.5 | 0.886 | 0.16047 | -0.042 | 5.522
15 | 0.913 | 0.16752 | -0.043 | 5.448
15.5 | 0.941 | 0.18295 | -0.046 | 5.143
16 | 0.967 | 0.187 | -0.046 | 5.171
16.5 | 0.993 | 0.191 | -0.047 | 5.2
17 | 1.019 | 0.19544 | -0.048 | 5.216
17.5 | 1.048 | 0.19799 | -0.051 | 5.295
18 | 1.074 | 0.20104 | -0.051 | 5.342
18.5 | 1.1 | 0.20944 | -0.052 | 5.251
19 | 1.126 | 0.21663 | -0.053 | 5.197
19.5 | 1.153 | 0.22714 | -0.054 | 5.075
20 | 1.18 | 0.23983 | -0.056 | 4.922

## 32. Re 500k Mach 0.50 (2)
BIGFOIL.COM POLAR EXPORT
NACA66-214
NACA66-214 |  |  |  | Cl Max: | 0.8848 | at alpha= | 20 | deg
XFOIL ncrit=9 |  |  |  | L/D Max: | 67.6973 | at alpha= | 3.5 | deg
Re: | 500000 |  |  | Cd Min: | 0.26582 | at alpha= | 20 | deg
Mach: | 0.5 |  |  | Cl=0 at alpha= | -1.3825 | deg
|  |  |  | @ Cl=0.1, Cd= | 0.011562
|  |  |  | @ Cl=0.4, Cd= | 0.011599
|  |  |  | @ Cl=0.6, Cd= | 0.009493
alpha (deg) | Cl | Cd | Cm | Cl/Cd
-20 | -0.6437 | 0.24485 | 0.0057 | -2.629
-19.5 | -0.6227 | 0.23729 | 0.001 | -2.6242
-19 | -0.6024 | 0.22921 | -0.0039 | -2.6282
-18.5 | -0.5903 | 0.22098 | -0.0113 | -2.6713
-18 | -0.5641 | 0.21254 | -0.0136 | -2.6541
-17.5 | -0.5433 | 0.20527 | -0.0177 | -2.6468
-17 | -0.5239 | 0.19759 | -0.0221 | -2.6514
-16.5 | -0.5154 | 0.18907 | -0.0295 | -2.726
-16 | -0.4934 | 0.18033 | -0.0323 | -2.7361
-15.5 | -0.4723 | 0.17327 | -0.0353 | -2.7258
-15 | -0.4544 | 0.16597 | -0.039 | -2.7378
-14.5 | -0.446 | 0.15726 | -0.0452 | -2.8361
-14 | -0.4392 | 0.14795 | -0.0515 | -2.9686
-13.5 | -0.4206 | 0.14071 | -0.0524 | -2.9891
-13 | -0.3962 | 0.13283 | -0.0578 | -2.9828
-12.5 | -0.3708 | 0.12289 | -0.0672 | -3.0173
-12 | -0.3593 | 0.10974 | -0.0811 | -3.2741
-11.5 | -0.3468 | 0.10051 | -0.0858 | -3.4504
-11 | -0.3352 | 0.09326 | -0.0891 | -3.5943
-10.5 | -0.3347 | 0.08456 | -0.0935 | -3.9581
-10 | -0.3568 | 0.06956 | -0.1055 | -5.1294
-9.5 | -0.3889 | 0.05949 | -0.1107 | -6.5372
-9 | -0.4422 | 0.04579 | -0.1116 | -9.6571
-8.5 | -0.4702 | 0.03972 | -0.1077 | -11.8379
-8 | -0.4893 | 0.03468 | -0.1016 | -14.109
-7.5 | -0.5008 | 0.03011 | -0.0935 | -16.6323
-7 | -0.4936 | 0.02615 | -0.0859 | -18.8757
-6.5 | -0.459 | 0.02229 | -0.0813 | -20.5922
-6 | -0.3879 | 0.01887 | -0.082 | -20.5564
-5.5 | -0.3212 | 0.01693 | -0.0815 | -18.9722
-5 | -0.269 | 0.0157 | -0.0789 | -17.1338
-4.5 | -0.2349 | 0.01429 | -0.0737 | -16.4381
-4 | -0.2018 | 0.01358 | -0.0682 | -14.8601
-3.5 | -0.1621 | 0.01289 | -0.0637 | -12.5756
-3 | -0.1324 | 0.01168 | -0.0579 | -11.3356
-2.5 | -0.1393 | 0.00928 | -0.0463 | -15.0108
-2 | -0.079 | 0.00993 | -0.0445 | -7.9557
-1.5 | -0.0153 | 0.0107 | -0.0431 | -1.4299
-1 | 0.0498 | 0.01141 | -0.0421 | 4.3646
-0.5 | 0.1157 | 0.01161 | -0.0424 | 9.9655
0 | 0.1734 | 0.01175 | -0.0419 | 14.7574
0.5 | 0.2377 | 0.01172 | -0.0423 | 20.2816
1 | 0.307 | 0.01164 | -0.0433 | 26.3746
1.5 | 0.3651 | 0.01176 | -0.0425 | 31.0459
2 | 0.4386 | 0.01142 | -0.044 | 38.4063
2.5 | 0.5118 | 0.01057 | -0.0446 | 48.4201
3 | 0.5766 | 0.00971 | -0.043 | 59.3821
3.5 | 0.6262 | 0.00925 | -0.0385 | 67.6973
4 | 0.5921 | 0.01076 | -0.0197 | 55.0279
4.5 | 0.5561 | 0.01378 | -0.0043 | 40.3556
5 | 0.5629 | 0.01624 | 0.0038 | 34.6613
5.5 | 0.6008 | 0.01768 | 0.0076 | 33.9819
6 | 0.6348 | 0.01925 | 0.0121 | 32.9766
6.5 | 0.6675 | 0.02114 | 0.0166 | 31.5752
7 | 0.7049 | 0.02326 | 0.0206 | 30.3052
7.5 | 0.7546 | 0.02535 | 0.024 | 29.7673
8 | 0.8087 | 0.02827 | 0.0266 | 28.6063
8.5 | 0.8383 | 0.03269 | 0.0307 | 25.6439
9 | 0.8445 | 0.03787 | 0.036 | 22.3
9.5 | 0.8296 | 0.0441 | 0.0412 | 18.8118
10 | 0.8019 | 0.05161 | 0.0445 | 15.5377
10.5 | 0.7678 | 0.0604 | 0.0451 | 12.7119
11 | 0.7292 | 0.07089 | 0.0428 | 10.2864
11.5 | 0.6936 | 0.08564 | 0.033 | 8.099
12 | 0.6697 | 0.10322 | 0.0205 | 6.4881
12.5 | 0.6606 | 0.11745 | 0.0118 | 5.6245
13 | 0.6618 | 0.12976 | 0.0047 | 5.1002
13.5 | 0.6579 | 0.14548 | -0.0039 | 4.5223
14 | 0.6724 | 0.15391 | -0.0071 | 4.3688
14.5 | 0.6833 | 0.16524 | -0.0142 | 4.1352
15 | 0.6913 | 0.17705 | -0.0234 | 3.9045
15.5 | 0.7124 | 0.1848 | -0.0276 | 3.855
16 | 0.7342 | 0.19325 | -0.0308 | 3.7992
16.5 | 0.7464 | 0.20408 | -0.0386 | 3.6574
17 | 0.761 | 0.21419 | -0.0462 | 3.5529
17.5 | 0.7822 | 0.22226 | -0.0511 | 3.5193
18 | 0.8096 | 0.23028 | -0.0536 | 3.5157
18.5 | 0.8234 | 0.23999 | -0.0614 | 3.431
19 | 0.8414 | 0.24964 | -0.0685 | 3.3705
19.5 | 0.8628 | 0.25794 | -0.0739 | 3.345
20 | 0.8848 | 0.26582 | -0.0789 | 3.3286

## 33. Re 750k Mach 0.00 (1)
BIGFOIL.COM POLAR EXPORT
NACA66-214
NACA66-214 |  |  |  | Cl Max: | 1.1 | at alpha= | 8.5 | deg
JavaFoil+Calcfoil stall+Eppler ext transition |  |  |  | L/D Max: | 94.823 | at alpha= | 2.5 | deg
Re: | 750000 |  |  | Cd Min: | 0.00535 | at alpha= | -2 | deg
Mach: | 0 |  |  | Cl=0 at alpha= | -1.7951 | deg
|  |  |  | @ Cl=0.1, Cd= | 0.00573
|  |  |  | @ Cl=0.4, Cd= | 0.0056327
|  |  |  | @ Cl=0.6, Cd= | 0.011228
alpha (deg) | Cl | Cd | Cm | Cl/Cd
-19.5 | -0.63 | 0.19625 | -0.002 | -3.208
-19 | -0.652 | 0.18971 | -0.003 | -3.437
-18.5 | -0.672 | 0.17673 | -0.003 | -3.803
-18 | -0.692 | 0.17103 | -0.004 | -4.044
-17.5 | -0.71 | 0.15558 | -0.004 | -4.565
-17 | -0.728 | 0.14663 | -0.005 | -4.964
-16.5 | -0.744 | 0.14115 | -0.005 | -5.27
-16 | -0.759 | 0.13377 | -0.005 | -5.671
-15.5 | -0.771 | 0.12709 | -0.006 | -6.067
-15 | -0.781 | 0.12026 | -0.006 | -6.496
-14.5 | -0.789 | 0.11042 | -0.007 | -7.141
-14 | -0.789 | 0.10391 | -0.007 | -7.591
-13.5 | -0.787 | 0.09709 | -0.008 | -8.103
-13 | -0.782 | 0.09199 | -0.008 | -8.499
-12.5 | -0.773 | 0.08711 | -0.009 | -8.878
-12 | -0.762 | 0.08112 | -0.009 | -9.396
-11.5 | -0.747 | 0.07669 | -0.01 | -9.748
-11 | -0.73 | 0.07131 | -0.01 | -10.233
-10.5 | -0.709 | 0.0673 | -0.011 | -10.536
-10 | -0.685 | 0.06312 | -0.012 | -10.853
-9.5 | -0.658 | 0.05932 | -0.012 | -11.094
-9 | -0.628 | 0.05549 | -0.013 | -11.315
-8.5 | -0.595 | 0.0523 | -0.013 | -11.379
-8 | -0.559 | 0.04923 | -0.014 | -11.359
-7.5 | -0.522 | 0.04635 | -0.015 | -11.26
-7 | -0.482 | 0.04367 | -0.015 | -11.044
-6.5 | -0.538 | 0.01191 | -0.032 | -45.151
-6 | -0.486 | 0.01148 | -0.033 | -42.302
-5.5 | -0.432 | 0.01109 | -0.034 | -38.946
-5 | -0.376 | 0.01072 | -0.035 | -35.084
-4.5 | -0.319 | 0.0104 | -0.036 | -30.698
-4 | -0.262 | 0.01009 | -0.037 | -25.922
-3.5 | -0.203 | 0.00981 | -0.038 | -20.691
-3 | -0.144 | 0.00952 | -0.04 | -15.114
-2.5 | -0.084 | 0.00928 | -0.041 | -9.092
-2 | -0.025 | 0.00535 | -0.042 | -4.59
-1.5 | 0.036 | 0.00555 | -0.043 | 6.462
-1 | 0.097 | 0.00573 | -0.044 | 16.843
-0.5 | 0.157 | 0.00573 | -0.045 | 27.408
0 | 0.218 | 0.00575 | -0.046 | 37.965
0.5 | 0.279 | 0.00554 | -0.047 | 50.257
1 | 0.339 | 0.00559 | -0.048 | 60.597
1.5 | 0.398 | 0.00564 | -0.049 | 70.593
2 | 0.458 | 0.00542 | -0.05 | 84.557
2.5 | 0.517 | 0.00545 | -0.051 | 94.823
3 | 0.573 | 0.01101 | -0.052 | 52.045
3.5 | 0.63 | 0.01147 | -0.053 | 54.96
4 | 0.686 | 0.01186 | -0.054 | 57.874
4.5 | 0.741 | 0.0123 | -0.055 | 60.24
5 | 0.794 | 0.01277 | -0.056 | 62.18
5.5 | 0.845 | 0.01329 | -0.057 | 63.624
6 | 0.895 | 0.0139 | -0.057 | 64.362
6.5 | 0.942 | 0.0145 | -0.058 | 64.937
7 | 0.986 | 0.01514 | -0.059 | 65.127
7.5 | 1.027 | 0.01581 | -0.06 | 64.99
8 | 1.065 | 0.01651 | -0.061 | 64.53
8.5 | 1.1 | 0.01724 | -0.062 | 63.79
9 | 0.929 | 0.05573 | -0.032 | 16.678
9.5 | 0.947 | 0.05997 | -0.031 | 15.793
10 | 0.962 | 0.06421 | -0.031 | 14.978
10.5 | 0.973 | 0.06774 | -0.031 | 14.365
11 | 0.978 | 0.07279 | -0.03 | 13.443
11.5 | 0.981 | 0.07773 | -0.03 | 12.616
12 | 0.979 | 0.08301 | -0.03 | 11.796
12.5 | 0.974 | 0.08824 | -0.03 | 11.033
13 | 0.965 | 0.09326 | -0.031 | 10.347
13.5 | 0.952 | 0.09974 | -0.03 | 9.547

## 34. Re 750k Mach 0.00 (2)
BIGFOIL.COM POLAR EXPORT
NACA66-214
NACA66-214 |  |  |  | Cl Max: | 1.1505 | at alpha= | 14 | deg
XFOIL ncrit=9 |  |  |  | L/D Max: | 83.8586 | at alpha= | 3.5 | deg
Re: | 750000 |  |  | Cd Min: | 0.21737 | at alpha= | 19 | deg
Mach: | 0 |  |  | Cl=0 at alpha= | -1.5356 | deg
|  |  |  | @ Cl=0.1, Cd= | 0.0073414
|  |  |  | @ Cl=0.4, Cd= | 0.0072137
|  |  |  | @ Cl=0.6, Cd= | 0.010488
alpha (deg) | Cl | Cd | Cm | Cl/Cd
-15.5 | -0.3585 | 0.13943 | -0.0387 | -2.5712
-15 | -0.3538 | 0.13477 | -0.0425 | -2.6252
-14.5 | -0.3641 | 0.12628 | -0.0486 | -2.8833
-13.5 | -0.3907 | 0.10302 | -0.0601 | -3.7925
-13 | -0.3913 | 0.09539 | -0.0632 | -4.1021
-11.5 | -0.7415 | 0.0405 | -0.0821 | -18.3086
-11 | -0.7699 | 0.03477 | -0.0724 | -22.1427
-10.5 | -0.7718 | 0.03101 | -0.0654 | -24.8887
-10 | -0.7596 | 0.02558 | -0.0606 | -29.6951
-9.5 | -0.7237 | 0.02301 | -0.0589 | -31.4515
-9 | -0.683 | 0.02141 | -0.0574 | -31.901
-8.5 | -0.6372 | 0.01949 | -0.0566 | -32.6937
-8 | -0.5881 | 0.01769 | -0.0562 | -33.2448
-7.5 | -0.5406 | 0.01658 | -0.0554 | -32.6055
-7 | -0.4958 | 0.0147 | -0.0543 | -33.7279
-6.5 | -0.4524 | 0.01383 | -0.0528 | -32.7115
-6 | -0.4088 | 0.01306 | -0.0512 | -31.3017
-5.5 | -0.3631 | 0.01242 | -0.05 | -29.2351
-5 | -0.3222 | 0.01145 | -0.0479 | -28.1397
-4.5 | -0.274 | 0.01096 | -0.047 | -25
-4 | -0.2261 | 0.01043 | -0.0461 | -21.6779
-3.5 | -0.1786 | 0.00981 | -0.0451 | -18.2059
-3 | -0.1555 | 0.00727 | -0.0409 | -21.3893
-2.5 | -0.1088 | 0.00661 | -0.0397 | -16.4599
-2 | -0.0522 | 0.00683 | -0.04 | -7.6428
-1.5 | 0.004 | 0.00703 | -0.0401 | 0.56899
-1 | 0.0605 | 0.00728 | -0.0402 | 8.3104
-0.5 | 0.1184 | 0.00737 | -0.041 | 16.0651
0 | 0.1764 | 0.00738 | -0.0419 | 23.9024
0.5 | 0.2346 | 0.00743 | -0.0428 | 31.5747
1 | 0.2918 | 0.00738 | -0.0435 | 39.5393
1.5 | 0.3502 | 0.00731 | -0.0443 | 47.907
2 | 0.4071 | 0.0072 | -0.0448 | 56.5417
2.5 | 0.4632 | 0.00698 | -0.045 | 66.361
3 | 0.5168 | 0.0068 | -0.0445 | 76
3.5 | 0.5694 | 0.00679 | -0.044 | 83.8586
4 | 0.5909 | 0.0082 | -0.0378 | 72.061
4.5 | 0.599 | 0.01038 | -0.03 | 57.7071
5 | 0.6142 | 0.01202 | -0.0232 | 51.0982
5.5 | 0.651 | 0.01266 | -0.0202 | 51.4218
6 | 0.6865 | 0.01349 | -0.0171 | 50.8895
6.5 | 0.7245 | 0.0142 | -0.0145 | 51.0211
7 | 0.7537 | 0.01551 | -0.0108 | 48.5945
7.5 | 0.7885 | 0.01648 | -0.008 | 47.8459
8 | 0.8249 | 0.01748 | -0.0056 | 47.1911
8.5 | 0.8589 | 0.01859 | -0.003 | 46.2023
9 | 0.8893 | 0.0208 | -0.0001 | 42.7548
9.5 | 0.9267 | 0.02194 | 0.002 | 42.2379
10 | 0.9623 | 0.02314 | 0.0041 | 41.586
10.5 | 0.9963 | 0.02458 | 0.0064 | 40.533
11 | 1.0274 | 0.02621 | 0.009 | 39.1988
12 | 1.0905 | 0.03158 | 0.0132 | 34.5313
12.5 | 1.1134 | 0.03416 | 0.0153 | 32.5937
13 | 1.1308 | 0.03694 | 0.0176 | 30.6118
13.5 | 1.142 | 0.04024 | 0.0201 | 28.3797
14 | 1.1505 | 0.04341 | 0.0222 | 26.5031
14.5 | 1.1435 | 0.04902 | 0.0245 | 23.3272
15 | 1.0913 | 0.06039 | 0.0263 | 18.0709
15.5 | 1.0592 | 0.06984 | 0.0249 | 15.1661
16 | 1.0042 | 0.0851 | 0.019 | 11.8002
16.5 | 0.7324 | 0.17455 | -0.0272 | 4.1959
17 | 0.748 | 0.17992 | -0.0305 | 4.1574
17.5 | 0.751 | 0.19074 | -0.0358 | 3.9373
18 | 0.7535 | 0.20429 | -0.0436 | 3.6884
18.5 | 0.767 | 0.21167 | -0.0482 | 3.6236
19 | 0.7835 | 0.21737 | -0.0519 | 3.6045

## 35. Re 750k Mach 0.10 (1)
BIGFOIL.COM POLAR EXPORT
NACA66-214
NACA66-214 |  |  |  | Cl Max: | 1.101 | at alpha= | 8.5 | deg
JavaFoil+Calcfoil stall+Eppler ext transition |  |  |  | L/D Max: | 95.069 | at alpha= | 2.5 | deg
Re: | 750000 |  |  | Cd Min: | 0.00535 | at alpha= | -2 | deg
Mach: | 0.1 |  |  | Cl=0 at alpha= | -1.7951 | deg
|  |  |  | @ Cl=0.1, Cd= | 0.005729
|  |  |  | @ Cl=0.4, Cd= | 0.00563
|  |  |  | @ Cl=0.6, Cd= | 0.011255
alpha (deg) | Cl | Cd | Cm | Cl/Cd
-19 | -0.601 | 0.19752 | -0.003 | -3.042
-18.5 | -0.624 | 0.18372 | -0.003 | -3.395
-18 | -0.647 | 0.17399 | -0.004 | -3.716
-17.5 | -0.669 | 0.16164 | -0.004 | -4.138
-17 | -0.69 | 0.1524 | -0.004 | -4.525
-16.5 | -0.709 | 0.14289 | -0.005 | -4.964
-16 | -0.728 | 0.1382 | -0.005 | -5.265
-15.5 | -0.744 | 0.12997 | -0.006 | -5.721
-15 | -0.758 | 0.12142 | -0.006 | -6.239
-14.5 | -0.768 | 0.11174 | -0.007 | -6.873
-14 | -0.772 | 0.10444 | -0.007 | -7.388
-13.5 | -0.772 | 0.09913 | -0.008 | -7.787
-13 | -0.77 | 0.09436 | -0.008 | -8.155
-12.5 | -0.764 | 0.08831 | -0.009 | -8.647
-12 | -0.755 | 0.08173 | -0.009 | -9.232
-11.5 | -0.742 | 0.07714 | -0.01 | -9.616
-11 | -0.726 | 0.072 | -0.01 | -10.085
-10.5 | -0.706 | 0.06769 | -0.011 | -10.433
-10 | -0.683 | 0.06336 | -0.011 | -10.787
-9.5 | -0.657 | 0.05944 | -0.012 | -11.061
-9 | -0.628 | 0.05594 | -0.013 | -11.228
-8.5 | -0.596 | 0.0524 | -0.013 | -11.372
-8 | -0.56 | 0.04942 | -0.013 | -11.337
-7.5 | -0.523 | 0.04646 | -0.014 | -11.264
-7 | -0.59 | 0.01235 | -0.031 | -47.75
-6.5 | -0.54 | 0.01196 | -0.032 | -45.144
-6 | -0.488 | 0.01155 | -0.033 | -42.191
-5.5 | -0.434 | 0.01113 | -0.034 | -38.962
-5 | -0.378 | 0.01076 | -0.035 | -35.112
-4.5 | -0.321 | 0.01046 | -0.036 | -30.662
-4 | -0.263 | 0.01014 | -0.038 | -25.898
-3.5 | -0.204 | 0.00981 | -0.039 | -20.776
-3 | -0.145 | 0.00954 | -0.04 | -15.149
-2.5 | -0.085 | 0.00929 | -0.041 | -9.12
-2 | -0.025 | 0.00535 | -0.042 | -4.614
-1.5 | 0.036 | 0.00554 | -0.043 | 6.504
-1 | 0.097 | 0.00573 | -0.044 | 16.939
-0.5 | 0.158 | 0.00571 | -0.045 | 27.659
0 | 0.219 | 0.00556 | -0.046 | 39.46
0.5 | 0.28 | 0.00555 | -0.047 | 50.431
1 | 0.341 | 0.00561 | -0.048 | 60.79
1.5 | 0.4 | 0.00563 | -0.049 | 71.113
2 | 0.46 | 0.00542 | -0.05 | 84.963
2.5 | 0.52 | 0.00547 | -0.051 | 95.069
3 | 0.575 | 0.01107 | -0.052 | 51.973
3.5 | 0.633 | 0.0115 | -0.053 | 55.033
4 | 0.689 | 0.0119 | -0.054 | 57.902
4.5 | 0.744 | 0.01237 | -0.055 | 60.175
5 | 0.797 | 0.01282 | -0.056 | 62.188
5.5 | 0.849 | 0.01335 | -0.057 | 63.567
6 | 0.898 | 0.0139 | -0.058 | 64.601
6.5 | 0.945 | 0.01462 | -0.059 | 64.628
7 | 0.989 | 0.01523 | -0.06 | 64.901
7.5 | 1.03 | 0.01592 | -0.06 | 64.692
8 | 1.067 | 0.01668 | -0.061 | 63.974
8.5 | 1.101 | 0.01735 | -0.062 | 63.454
9 | 0.928 | 0.05619 | -0.031 | 16.513
9.5 | 0.945 | 0.06032 | -0.03 | 15.668
10 | 0.958 | 0.06432 | -0.03 | 14.896
10.5 | 0.967 | 0.06861 | -0.03 | 14.095
11 | 0.971 | 0.07393 | -0.03 | 13.133
11.5 | 0.971 | 0.07837 | -0.03 | 12.387
12 | 0.966 | 0.08332 | -0.03 | 11.596
12.5 | 0.957 | 0.0889 | -0.03 | 10.767
13 | 0.945 | 0.09424 | -0.03 | 10.025
13.5 | 0.928 | 0.10216 | -0.03 | 9.087

## 36. Re 750k Mach 0.10 (2)
BIGFOIL.COM POLAR EXPORT
NACA66-214
NACA66-214 |  |  |  | Cl Max: | 1.1273 | at alpha= | 14 | deg
XFOIL ncrit=9 |  |  |  | L/D Max: | 129.011 | at alpha= | -0.5 | deg
Re: | 750000 |  |  | Cd Min: | 0.19746 | at alpha= | 19 | deg
Mach: | 0.1 |  |  | Cl=0 at alpha= | -1.5356 | deg
|  |  |  | @ Cl=0.1, Cd= | 0.00090696
|  |  |  | @ Cl=0.4, Cd= | 0.0072393
|  |  |  | @ Cl=0.6, Cd= | 0.19746
alpha (deg) | Cl | Cd | Cm | Cl/Cd
-11.5 | -0.6955 | 0.02903 | -0.0804 | -23.958
-11 | -0.7174 | 0.02496 | -0.0739 | -28.742
-10.5 | -0.7305 | 0.02134 | -0.0664 | -34.2315
-10 | -0.7335 | 0.01507 | -0.0604 | -48.6729
-9.5 | -0.7061 | 0.0119 | -0.0578 | -59.3361
-9 | -0.6702 | 0.01041 | -0.0558 | -64.3804
-8.5 | -0.628 | 0.0083 | -0.0546 | -75.6627
-8 | -0.5812 | 0.00657 | -0.0539 | -88.4627
-7.5 | -0.5337 | 0.00545 | -0.0533 | -97.9266
-7 | -0.4881 | 0.00398 | -0.0524 | -122.6382
-6.5 | -0.4461 | 0.0034 | -0.0509 | -131.2059
-6 | -0.404 | 0.00293 | -0.0493 | -137.884
-5.5 | -0.36 | 0.0026 | -0.0479 | -138.4615
-5 | -0.3207 | 0.00217 | -0.0458 | -147.788
-4.5 | -0.274 | 0.00197 | -0.0449 | -139.0863
-4 | -0.2268 | 0.00176 | -0.044 | -128.8636
-3.5 | -0.1786 | 0.00159 | -0.0433 | -112.327
-3 | -0.1531 | 0.00101 | -0.04 | -151.5842
-2.5 | -0.1082 | 0.00085 | -0.0389 | -127.2941
-2 | -0.0522 | 0.00087 | -0.0391 | -60
-1.5 | 0.004 | 0.00089 | -0.0394 | 4.4944
-1 | 0.0602 | 0.0009 | -0.0395 | 66.8889
-0.5 | 0.1174 | 0.00091 | -0.0401 | 129.011
0 | 0.1773 | 0.00741 | -0.0421 | 23.9271
0.5 | 0.2357 | 0.00745 | -0.0429 | 31.6376
1 | 0.2933 | 0.0074 | -0.0436 | 39.6351
1.5 | 0.352 | 0.00734 | -0.0445 | 47.9564
2 | 0.4092 | 0.00722 | -0.045 | 56.6759
2.5 | 0.4657 | 0.00701 | -0.0451 | 66.4337
3 | 0.5195 | 0.00682 | -0.0447 | 76.173
3.5 | 0.5723 | 0.00681 | -0.0441 | 84.0382
4 | 0.5911 | 0.00833 | -0.0374 | 70.9604
4.5 | 0.598 | 0.01052 | -0.0292 | 56.8441
5 | 0.6129 | 0.01208 | -0.0223 | 50.7368
5.5 | 0.6502 | 0.01274 | -0.0193 | 51.0361
6 | 0.686 | 0.01359 | -0.0162 | 50.4783
6.5 | 0.7239 | 0.01432 | -0.0136 | 50.5517
7 | 0.7515 | 0.01576 | -0.0095 | 47.684
7.5 | 0.7879 | 0.01667 | -0.0069 | 47.2645
8 | 0.8243 | 0.01771 | -0.0045 | 46.5443
8.5 | 0.8583 | 0.01888 | -0.0019 | 45.4608
9 | 0.8902 | 0.02107 | 0.0009 | 42.2496
9.5 | 0.928 | 0.0223 | 0.003 | 41.6143
10 | 0.964 | 0.02357 | 0.0052 | 40.8994
10.5 | 0.9982 | 0.02509 | 0.0075 | 39.7848
11 | 1.0308 | 0.02701 | 0.0099 | 38.1636
12 | 1.0865 | 0.03286 | 0.0152 | 33.0645
12.5 | 1.1053 | 0.03585 | 0.0176 | 30.8312
13 | 1.1188 | 0.03885 | 0.0201 | 28.7979
13.5 | 1.1243 | 0.04272 | 0.0227 | 26.3179
14 | 1.1273 | 0.04657 | 0.0247 | 24.2066
14.5 | 1.1089 | 0.0535 | 0.0267 | 20.7271
15 | 1.0584 | 0.06496 | 0.0268 | 16.2931
15.5 | 1.0127 | 0.07762 | 0.023 | 13.0469
16 | 0.9745 | 0.09179 | 0.0156 | 10.6166
16.5 | 0.9183 | 0.11367 | 0.0015 | 8.0786
17 | 0.59 | 0.1736 | -0.0364 | 3.3986
18 | 0.5823 | 0.17968 | -0.0329 | 3.2408
18.5 | 0.5791 | 0.19037 | -0.0396 | 3.042
19 | 0.5885 | 0.19746 | -0.0441 | 2.9804

## 37. Re 750k Mach 0.25 (1)
BIGFOIL.COM POLAR EXPORT
NACA66-214
NACA66-214 |  |  |  | Cl Max: | 1.072 | at alpha= | 8 | deg
JavaFoil+Calcfoil stall+Eppler ext transition |  |  |  | L/D Max: | 89.356 | at alpha= | 2.5 | deg
Re: | 750000 |  |  | Cd Min: | 0.00545 | at alpha= | -0.5 | deg
Mach: | 0.25 |  |  | Cl=0 at alpha= | -1.7984 | deg
|  |  |  | @ Cl=0.1, Cd= | 0.00566
|  |  |  | @ Cl=0.4, Cd= | 0.0055015
|  |  |  | @ Cl=0.6, Cd= | 0.01141
alpha (deg) | Cl | Cd | Cm | Cl/Cd
-16.5 | -0.389 | 0.17357 | -0.005 | -2.241
-16 | -0.445 | 0.16006 | -0.005 | -2.782
-15.5 | -0.497 | 0.1502 | -0.006 | -3.31
-15 | -0.545 | 0.14085 | -0.006 | -3.869
-14.5 | -0.587 | 0.1337 | -0.006 | -4.389
-14 | -0.617 | 0.11866 | -0.007 | -5.203
-13.5 | -0.643 | 0.11238 | -0.007 | -5.722
-13 | -0.664 | 0.10265 | -0.008 | -6.464
-12.5 | -0.679 | 0.09444 | -0.009 | -7.186
-12 | -0.688 | 0.08755 | -0.009 | -7.853
-11.5 | -0.691 | 0.08172 | -0.01 | -8.458
-11 | -0.689 | 0.07581 | -0.01 | -9.085
-10.5 | -0.681 | 0.07081 | -0.011 | -9.612
-10 | -0.667 | 0.06589 | -0.011 | -10.127
-9.5 | -0.649 | 0.06119 | -0.012 | -10.602
-9 | -0.625 | 0.05743 | -0.013 | -10.891
-8.5 | -0.598 | 0.05369 | -0.014 | -11.132
-8 | -0.566 | 0.05009 | -0.014 | -11.296
-7.5 | -0.53 | 0.04746 | -0.014 | -11.162
-7 | -0.491 | 0.04744 | -0.014 | -10.346
-6.5 | -0.55 | 0.0123 | -0.033 | -44.699
-6 | -0.498 | 0.01187 | -0.034 | -41.938
-5.5 | -0.443 | 0.01145 | -0.035 | -38.693
-5 | -0.387 | 0.01102 | -0.036 | -35.095
-4.5 | -0.329 | 0.01066 | -0.037 | -30.838
-4 | -0.269 | 0.01034 | -0.038 | -26.03
-3.5 | -0.209 | 0.01002 | -0.04 | -20.87
-3 | -0.148 | 0.00971 | -0.041 | -15.273
-2.5 | -0.087 | 0.00944 | -0.042 | -9.21
-2 | -0.025 | 0.0092 | -0.043 | -2.742
-1.5 | 0.037 | 0.00586 | -0.044 | 6.31
-1 | 0.1 | 0.00566 | -0.045 | 17.601
-0.5 | 0.162 | 0.00545 | -0.047 | 29.767
0 | 0.225 | 0.00562 | -0.048 | 40.041
0.5 | 0.288 | 0.00565 | -0.049 | 50.86
1 | 0.35 | 0.00569 | -0.05 | 61.488
1.5 | 0.411 | 0.00546 | -0.051 | 75.26
2 | 0.472 | 0.00552 | -0.052 | 85.65
2.5 | 0.533 | 0.00597 | -0.053 | 89.356
3 | 0.59 | 0.01133 | -0.054 | 52.105
3.5 | 0.649 | 0.0118 | -0.054 | 55.016
4 | 0.706 | 0.01223 | -0.055 | 57.74
4.5 | 0.762 | 0.01271 | -0.056 | 59.927
5 | 0.816 | 0.01326 | -0.057 | 61.505
5.5 | 0.867 | 0.01382 | -0.058 | 62.71
6 | 0.916 | 0.01441 | -0.059 | 63.532
6.5 | 0.961 | 0.01507 | -0.06 | 63.749
7 | 1.003 | 0.01581 | -0.061 | 63.425
7.5 | 1.04 | 0.01657 | -0.062 | 62.745
8 | 1.072 | 0.01732 | -0.063 | 61.923
8.5 | 0.905 | 0.05427 | -0.03 | 16.682
9 | 0.919 | 0.05848 | -0.03 | 15.72
9.5 | 0.926 | 0.06271 | -0.03 | 14.766
10 | 0.926 | 0.06678 | -0.029 | 13.86
10.5 | 0.919 | 0.07253 | -0.03 | 12.666
11 | 0.903 | 0.07749 | -0.03 | 11.659
11.5 | 0.88 | 0.08438 | -0.029 | 10.434
12 | 0.85 | 0.09005 | -0.028 | 9.441
12.5 | 0.813 | 0.09826 | -0.03 | 8.276
13 | 0.769 | 0.10732 | -0.029 | 7.167

## 38. Re 750k Mach 0.25 (2)
BIGFOIL.COM POLAR EXPORT
NACA66-214
NACA66-214 |  |  |  | Cl Max: | 1.028 | at alpha= | 11 | deg
XFOIL ncrit=9 |  |  |  | L/D Max: | 84.3597 | at alpha= | 3.5 | deg
Re: | 750000 |  |  | Cd Min: | 0.17522 | at alpha= | 16 | deg
Mach: | 0.25 |  |  | Cl=0 at alpha= | -1.5239 | deg
|  |  |  | @ Cl=0.1, Cd= | 0.0075106
|  |  |  | @ Cl=0.4, Cd= | 0.007414
|  |  |  | @ Cl=0.6, Cd= | 0.011988
alpha (deg) | Cl | Cd | Cm | Cl/Cd
-14.5 | -0.4678 | 0.14288 | -0.0397 | -3.2741
-14 | -0.4618 | 0.13468 | -0.0434 | -3.4289
-13.5 | -0.4668 | 0.12205 | -0.0505 | -3.8247
-13 | -0.4843 | 0.1083 | -0.0564 | -4.4718
-12.5 | -0.4886 | 0.09843 | -0.061 | -4.9639
-11.5 | -0.5198 | 0.06221 | -0.0955 | -8.3556
-10.5 | -0.6855 | 0.03693 | -0.0858 | -18.5621
-10 | -0.705 | 0.03229 | -0.0775 | -21.8334
-9.5 | -0.7054 | 0.02829 | -0.0705 | -24.9346
-9 | -0.6812 | 0.02578 | -0.0664 | -26.4236
-8.5 | -0.6474 | 0.02315 | -0.0634 | -27.9654
-8 | -0.6025 | 0.02007 | -0.0617 | -30.0199
-7.5 | -0.5514 | 0.01798 | -0.0609 | -30.6674
-7 | -0.5009 | 0.01672 | -0.0599 | -29.9581
-6.5 | -0.4527 | 0.01466 | -0.0589 | -30.8799
-6 | -0.4085 | 0.01368 | -0.0568 | -29.8611
-5.5 | -0.3643 | 0.01285 | -0.0547 | -28.3502
-5 | -0.3237 | 0.01186 | -0.0521 | -27.2934
-4.5 | -0.2765 | 0.01129 | -0.0505 | -24.4907
-4 | -0.2281 | 0.01071 | -0.0492 | -21.2979
-3.5 | -0.178 | 0.01021 | -0.0482 | -17.4339
-3 | -0.1505 | 0.00818 | -0.044 | -18.3985
-2 | -0.0557 | 0.00692 | -0.0411 | -8.0491
-1.5 | 0.0028 | 0.00717 | -0.0413 | 0.39052
-1 | 0.0615 | 0.00744 | -0.0414 | 8.2661
-0.5 | 0.1215 | 0.00755 | -0.0421 | 16.0927
0 | 0.1822 | 0.00762 | -0.0432 | 23.9108
0.5 | 0.2414 | 0.0076 | -0.0439 | 31.7632
1 | 0.3011 | 0.00756 | -0.0447 | 39.828
1.5 | 0.3621 | 0.00753 | -0.0456 | 48.0876
2 | 0.4209 | 0.00735 | -0.0459 | 57.2653
2.5 | 0.4795 | 0.00715 | -0.0461 | 67.0629
3 | 0.5345 | 0.00694 | -0.0454 | 77.0173
3.5 | 0.5863 | 0.00695 | -0.0441 | 84.3597
4 | 0.5906 | 0.00898 | -0.0345 | 65.7684
4.5 | 0.5886 | 0.01116 | -0.0244 | 52.7419
5 | 0.6069 | 0.01249 | -0.0177 | 48.5909
5.5 | 0.6462 | 0.01325 | -0.0148 | 48.7698
6.5 | 0.7206 | 0.01509 | -0.0087 | 47.7535
7 | 0.7487 | 0.01664 | -0.0044 | 44.994
7.5 | 0.7848 | 0.0178 | -0.0015 | 44.0899
8 | 0.8212 | 0.01905 | 0.0013 | 43.1076
8.5 | 0.8556 | 0.02064 | 0.0042 | 41.4535
9 | 0.8961 | 0.02276 | 0.0064 | 39.3717
9.5 | 0.9377 | 0.0245 | 0.0085 | 38.2735
10 | 0.9743 | 0.02632 | 0.0109 | 37.0175
11 | 1.028 | 0.03333 | 0.0174 | 30.8431
11.5 | 1.027 | 0.03724 | 0.0238 | 27.5779
12 | 1.0168 | 0.04315 | 0.0281 | 23.5643
12.5 | 0.9967 | 0.05005 | 0.031 | 19.9141
13 | 0.9619 | 0.05888 | 0.0322 | 16.3366
13.5 | 0.9175 | 0.07031 | 0.03 | 13.0494
14 | 0.8625 | 0.08653 | 0.0219 | 9.9676
14.5 | 0.7627 | 0.12319 | -0.0007 | 6.1912
15 | 0.7345 | 0.14234 | -0.0106 | 5.1602
15.5 | 0.7144 | 0.16105 | -0.0187 | 4.4359
16 | 0.715 | 0.17522 | -0.0268 | 4.0806

## 39. Re 750k Mach 0.50 (1)
BIGFOIL.COM POLAR EXPORT
NACA66-214
NACA66-214 |  |  |  | Cl Max: | 1.18 | at alpha= | 20 | deg
JavaFoil+Calcfoil stall+Eppler ext transition |  |  |  | L/D Max: | 85.238 | at alpha= | 2 | deg
Re: | 750000 |  |  | Cd Min: | 0.00575 | at alpha= | -0.5 | deg
Mach: | 0.5 |  |  | Cl=0 at alpha= | -1.7971 | deg
|  |  |  | @ Cl=0.1, Cd= | 0.005804
|  |  |  | @ Cl=0.4, Cd= | 0.0061398
|  |  |  | @ Cl=0.6, Cd= | 0.012017
alpha (deg) | Cl | Cd | Cm | Cl/Cd
-20 | -0.997 | 0.20391 | -0.003 | -4.887
-19.5 | -0.97 | 0.19942 | -0.004 | -4.865
-19 | -0.943 | 0.19724 | -0.005 | -4.78
-18.5 | -0.915 | 0.18618 | -0.005 | -4.912
-18 | -0.888 | 0.18242 | -0.006 | -4.867
-17.5 | -0.861 | 0.18217 | -0.006 | -4.727
-17 | -0.835 | 0.17088 | -0.007 | -4.884
-16.5 | -0.806 | 0.16993 | -0.007 | -4.745
-16 | -0.779 | 0.16421 | -0.007 | -4.742
-15.5 | -0.752 | 0.15347 | -0.008 | -4.899
-15 | -0.725 | 0.1509 | -0.009 | -4.805
-14.5 | -0.698 | 0.14793 | -0.009 | -4.719
-14 | -0.67 | 0.13948 | -0.009 | -4.805
-13.5 | -0.643 | 0.13249 | -0.01 | -4.85
-13 | -0.616 | 0.1256 | -0.01 | -4.901
-12.5 | -0.588 | 0.12211 | -0.011 | -4.819
-12 | -0.561 | 0.11738 | -0.011 | -4.782
-11.5 | -0.534 | 0.11814 | -0.012 | -4.521
-11 | -0.507 | 0.10913 | -0.012 | -4.646
-10.5 | -0.479 | 0.10335 | -0.012 | -4.632
-10 | -0.451 | 0.1005 | -0.012 | -4.492
-9.5 | -0.424 | 0.09524 | -0.013 | -4.452
-9 | -0.397 | 0.08932 | -0.013 | -4.442
-8.5 | -0.369 | 0.08753 | -0.014 | -4.22
-8 | -0.342 | 0.065 | -0.014 | -5.256
-7.5 | -0.443 | 0.05709 | -0.014 | -7.767
-7 | -0.484 | 0.04905 | -0.016 | -9.862
-6.5 | -0.469 | 0.04493 | -0.016 | -10.429
-6 | -0.436 | 0.04142 | -0.017 | -10.529
-5.5 | -0.395 | 0.03875 | -0.018 | -10.192
-5 | -0.423 | 0.01229 | -0.04 | -34.439
-4.5 | -0.362 | 0.01176 | -0.041 | -30.739
-4 | -0.297 | 0.01129 | -0.043 | -26.318
-3.5 | -0.231 | 0.01086 | -0.044 | -21.295
-3 | -0.164 | 0.01051 | -0.045 | -15.627
-2.5 | -0.096 | 0.01015 | -0.046 | -9.506
-2 | -0.028 | 0.00966 | -0.048 | -2.9
-1.5 | 0.041 | 0.00604 | -0.049 | 6.788
-1 | 0.111 | 0.00576 | -0.05 | 19.209
-0.5 | 0.18 | 0.00575 | -0.052 | 31.331
0 | 0.251 | 0.00608 | -0.053 | 41.23
0.5 | 0.32 | 0.00614 | -0.054 | 52.17
1 | 0.389 | 0.00619 | -0.055 | 62.939
1.5 | 0.457 | 0.00588 | -0.056 | 77.632
2 | 0.524 | 0.00615 | -0.057 | 85.238
2.5 | 0.588 | 0.01191 | -0.058 | 49.415
3 | 0.654 | 0.0125 | -0.059 | 52.28
3.5 | 0.718 | 0.01321 | -0.061 | 54.338
4 | 0.778 | 0.01382 | -0.062 | 56.289
4.5 | 0.835 | 0.01456 | -0.063 | 57.35
5 | 0.886 | 0.01529 | -0.064 | 57.964
5.5 | 0.929 | 0.01622 | -0.065 | 57.256
6 | 0.79 | 0.04138 | -0.033 | 19.102
6.5 | 0.796 | 0.04516 | -0.03 | 17.633
7 | 0.764 | 0.05164 | -0.027 | 14.79
7.5 | 0.51 | 0.05466 | -0.029 | 9.323
8 | 0.536 | 0.08362 | -0.028 | 6.412
8.5 | 0.564 | 0.09033 | -0.031 | 6.24
9 | 0.591 | 0.09284 | -0.031 | 6.362
9.5 | 0.618 | 0.09547 | -0.032 | 6.469
10 | 0.644 | 0.09831 | -0.032 | 6.554
10.5 | 0.671 | 0.10399 | -0.033 | 6.454
11 | 0.699 | 0.11775 | -0.036 | 5.936
11.5 | 0.726 | 0.1209 | -0.036 | 6.002
12 | 0.752 | 0.12418 | -0.037 | 6.057
12.5 | 0.779 | 0.12181 | -0.037 | 6.394
13 | 0.805 | 0.1285 | -0.038 | 6.268
13.5 | 0.834 | 0.1346 | -0.041 | 6.193
14 | 0.86 | 0.13853 | -0.042 | 6.208
14.5 | 0.886 | 0.14842 | -0.042 | 5.971
15 | 0.913 | 0.1533 | -0.043 | 5.954
15.5 | 0.941 | 0.16541 | -0.046 | 5.689
16 | 0.967 | 0.16775 | -0.047 | 5.765
16.5 | 0.993 | 0.17332 | -0.047 | 5.731
17 | 1.02 | 0.17614 | -0.048 | 5.789
17.5 | 1.048 | 0.17997 | -0.051 | 5.825
18 | 1.074 | 0.18733 | -0.051 | 5.734
18.5 | 1.1 | 0.18913 | -0.052 | 5.816
19 | 1.126 | 0.19956 | -0.053 | 5.643
19.5 | 1.153 | 0.2077 | -0.054 | 5.553
20 | 1.18 | 0.21637 | -0.056 | 5.455

## 40. Re 750k Mach 0.50 (2)
BIGFOIL.COM POLAR EXPORT
NACA66-214
NACA66-214 |  |  |  | Cl Max: | 0.8923 | at alpha= | 20 | deg
XFOIL ncrit=9 |  |  |  | L/D Max: | 79.7047 | at alpha= | 3 | deg
Re: | 750000 |  |  | Cd Min: | 0.2654 | at alpha= | 20 | deg
Mach: | 0.5 |  |  | Cl=0 at alpha= | -1.4842 | deg
|  |  |  | @ Cl=0.1, Cd= | 0.0082832
|  |  |  | @ Cl=0.4, Cd= | 0.0083704
|  |  |  | @ Cl=0.6, Cd= | 0.015075
alpha (deg) | Cl | Cd | Cm | Cl/Cd
-20 | -0.6426 | 0.24399 | 0.0052 | -2.6337
-19.5 | -0.6217 | 0.23655 | 0.0006 | -2.6282
-19 | -0.6013 | 0.22872 | -0.0041 | -2.629
-18.5 | -0.5846 | 0.21939 | -0.0103 | -2.6647
-18 | -0.564 | 0.21123 | -0.0141 | -2.6701
-17.5 | -0.5431 | 0.20422 | -0.018 | -2.6594
-17 | -0.5237 | 0.1967 | -0.0223 | -2.6624
-16.5 | -0.51 | 0.1875 | -0.0284 | -2.72
-16 | -0.496 | 0.17848 | -0.0332 | -2.779
-14 | -0.4327 | 0.14583 | -0.0513 | -2.9672
-13.5 | -0.4051 | 0.13516 | -0.0604 | -2.9972
-13 | -0.373 | 0.12688 | -0.068 | -2.9398
-12 | -0.3548 | 0.10771 | -0.0804 | -3.294
-11.5 | -0.3524 | 0.09798 | -0.0853 | -3.5967
-10.5 | -0.3614 | 0.07484 | -0.0982 | -4.829
-10 | -0.3968 | 0.06054 | -0.1056 | -6.5543
-9.5 | -0.4282 | 0.05089 | -0.11 | -8.4142
-9 | -0.4635 | 0.04289 | -0.1095 | -10.8067
-8.5 | -0.4932 | 0.03656 | -0.1052 | -13.4902
-8 | -0.5124 | 0.0315 | -0.0986 | -16.2667
-7.5 | -0.5202 | 0.02667 | -0.0906 | -19.5051
-7 | -0.5043 | 0.02262 | -0.0838 | -22.2944
-6.5 | -0.4563 | 0.01879 | -0.0812 | -24.2842
-6 | -0.3931 | 0.01654 | -0.0802 | -23.7666
-5.5 | -0.3358 | 0.01494 | -0.0781 | -22.4766
-5 | -0.289 | 0.01376 | -0.0746 | -21.0029
-4.5 | -0.2566 | 0.01251 | -0.069 | -20.5116
-4 | -0.2173 | 0.01182 | -0.0642 | -18.3841
-3.5 | -0.1717 | 0.01118 | -0.0607 | -15.3578
-3 | -0.122 | 0.01063 | -0.058 | -11.477
-2.5 | -0.114 | 0.00817 | -0.0494 | -13.9535
-2 | -0.0686 | 0.00737 | -0.0459 | -9.308
-1.5 | -0.0021 | 0.00776 | -0.0456 | -0.27062
-1 | 0.0642 | 0.00818 | -0.0455 | 7.8484
-0.5 | 0.1301 | 0.00837 | -0.0459 | 15.5436
0 | 0.197 | 0.00845 | -0.0466 | 23.3136
0.5 | 0.2657 | 0.00843 | -0.0476 | 31.5184
1 | 0.3341 | 0.00845 | -0.0487 | 39.5385
1.5 | 0.4003 | 0.00837 | -0.0491 | 47.8256
2 | 0.4683 | 0.00806 | -0.0493 | 58.1017
2.5 | 0.5354 | 0.00772 | -0.0489 | 69.3523
3 | 0.5938 | 0.00745 | -0.0467 | 79.7047
3.5 | 0.5934 | 0.00877 | -0.0339 | 67.6625
4 | 0.562 | 0.01096 | -0.0172 | 51.2774
4.5 | 0.5538 | 0.01363 | -0.0063 | 40.631
5 | 0.5934 | 0.01483 | -0.0024 | 40.0135
5.5 | 0.6303 | 0.0162 | 0.002 | 38.9074
6 | 0.6687 | 0.01761 | 0.006 | 37.9727
6.5 | 0.7045 | 0.01932 | 0.0103 | 36.4648
7 | 0.7364 | 0.02147 | 0.0151 | 34.299
7.5 | 0.7808 | 0.02349 | 0.0188 | 33.2397
8 | 0.8291 | 0.02603 | 0.0221 | 31.8517
8.5 | 0.8635 | 0.02965 | 0.0262 | 29.1231
9 | 0.8735 | 0.03509 | 0.0312 | 24.8931
9.5 | 0.8626 | 0.04163 | 0.0363 | 20.7206
10 | 0.8369 | 0.04955 | 0.0393 | 16.89
10.5 | 0.8035 | 0.05882 | 0.0394 | 13.6603
11 | 0.7661 | 0.07045 | 0.0352 | 10.8744
12 | 0.6985 | 0.10386 | 0.0142 | 6.7254
12.5 | 0.6806 | 0.1187 | 0.0063 | 5.7338
13 | 0.6681 | 0.13094 | 0.0013 | 5.1023
13.5 | 0.6699 | 0.14225 | -0.0052 | 4.7093
14 | 0.6778 | 0.15311 | -0.0115 | 4.4269
14.5 | 0.6871 | 0.16523 | -0.0185 | 4.1584
15 | 0.7067 | 0.17227 | -0.0221 | 4.1023
15.5 | 0.7205 | 0.18289 | -0.028 | 3.9395
16 | 0.7356 | 0.19344 | -0.0344 | 3.8027
16.5 | 0.7484 | 0.20489 | -0.0424 | 3.6527
17 | 0.7699 | 0.21244 | -0.0471 | 3.6241
17.5 | 0.7935 | 0.22021 | -0.0506 | 3.6034
18 | 0.8102 | 0.23034 | -0.0572 | 3.5174
18.5 | 0.8264 | 0.24118 | -0.0648 | 3.4265
19 | 0.8472 | 0.24959 | -0.0702 | 3.3944
19.5 | 0.8686 | 0.25751 | -0.0754 | 3.3731
20 | 0.8923 | 0.2654 | -0.0793 | 3.3621

## 41. Re 1M Mach 0.00 (1)
BIGFOIL.COM POLAR EXPORT
NACA66-214
NACA66-214 |  |  |  | Cl Max: | 1.15 | at alpha= | 9.5 | deg
JavaFoil+Calcfoil stall+Eppler ext transition |  |  |  | L/D Max: | 97.465 | at alpha= | 2.5 | deg
Re: | 1000000 |  |  | Cd Min: | 0.00518 | at alpha= | -0.5 | deg
Mach: | 0 |  |  | Cl=0 at alpha= | -1.7951 | deg
|  |  |  | @ Cl=0.1, Cd= | 0.0051895
|  |  |  | @ Cl=0.4, Cd= | 0.0052208
|  |  |  | @ Cl=0.6, Cd= | 0.010727
alpha (deg) | Cl | Cd | Cm | Cl/Cd
-19.5 | -0.63 | 0.19138 | -0.003 | -3.292
-19 | -0.652 | 0.18001 | -0.003 | -3.624
-18.5 | -0.672 | 0.17227 | -0.003 | -3.904
-18 | -0.692 | 0.16159 | -0.004 | -4.282
-17.5 | -0.711 | 0.15204 | -0.004 | -4.674
-17 | -0.728 | 0.1437 | -0.005 | -5.068
-16.5 | -0.744 | 0.13694 | -0.005 | -5.435
-16 | -0.759 | 0.13043 | -0.006 | -5.819
-15.5 | -0.771 | 0.12128 | -0.006 | -6.36
-15 | -0.782 | 0.11663 | -0.006 | -6.703
-14.5 | -0.789 | 0.10805 | -0.007 | -7.302
-14 | -0.789 | 0.10091 | -0.007 | -7.822
-13.5 | -0.787 | 0.09473 | -0.008 | -8.31
-13 | -0.782 | 0.09052 | -0.008 | -8.642
-12.5 | -0.774 | 0.08506 | -0.009 | -9.097
-12 | -0.763 | 0.07888 | -0.01 | -9.674
-11.5 | -0.748 | 0.07473 | -0.01 | -10.011
-11 | -0.731 | 0.06955 | -0.011 | -10.507
-10.5 | -0.71 | 0.06593 | -0.012 | -10.768
-10 | -0.686 | 0.06182 | -0.012 | -11.096
-9.5 | -0.659 | 0.05774 | -0.013 | -11.411
-9 | -0.629 | 0.05422 | -0.014 | -11.605
-8.5 | -0.599 | 0.04968 | -0.016 | -12.06
-8 | -0.562 | 0.04736 | -0.015 | -11.862
-7.5 | -0.637 | 0.01212 | -0.03 | -52.513
-7 | -0.589 | 0.01165 | -0.031 | -50.525
-6.5 | -0.539 | 0.01125 | -0.032 | -47.85
-6 | -0.486 | 0.01086 | -0.033 | -44.786
-5.5 | -0.432 | 0.01045 | -0.034 | -41.366
-5 | -0.377 | 0.01011 | -0.035 | -37.259
-4.5 | -0.32 | 0.00981 | -0.036 | -32.585
-4 | -0.262 | 0.00951 | -0.037 | -27.521
-3.5 | -0.203 | 0.00922 | -0.038 | -22.035
-3 | -0.144 | 0.00894 | -0.04 | -16.115
-2.5 | -0.084 | 0.00872 | -0.041 | -9.687
-2 | -0.025 | 0.0052 | -0.042 | -4.73
-1.5 | 0.036 | 0.0052 | -0.043 | 6.896
-1 | 0.097 | 0.00519 | -0.044 | 18.607
-0.5 | 0.157 | 0.00518 | -0.045 | 30.39
0 | 0.218 | 0.00518 | -0.046 | 42.127
0.5 | 0.279 | 0.0054 | -0.047 | 51.655
1 | 0.339 | 0.00541 | -0.048 | 62.774
1.5 | 0.399 | 0.00522 | -0.049 | 76.407
2 | 0.458 | 0.00527 | -0.05 | 86.955
2.5 | 0.518 | 0.00531 | -0.051 | 97.465
3 | 0.574 | 0.01054 | -0.052 | 54.41
3.5 | 0.631 | 0.01095 | -0.053 | 57.634
4 | 0.687 | 0.01135 | -0.054 | 60.551
4.5 | 0.742 | 0.01174 | -0.055 | 63.203
5 | 0.795 | 0.01217 | -0.056 | 65.304
5.5 | 0.847 | 0.01265 | -0.057 | 66.901
6 | 0.896 | 0.01316 | -0.058 | 68.08
6.5 | 0.943 | 0.01373 | -0.058 | 68.689
7 | 0.987 | 0.01432 | -0.059 | 68.92
7.5 | 1.029 | 0.01493 | -0.06 | 68.907
8 | 1.067 | 0.0156 | -0.061 | 68.382
8.5 | 1.102 | 0.01635 | -0.062 | 67.392
9 | 1.128 | 0.01707 | -0.063 | 66.093
9.5 | 1.15 | 0.01775 | -0.064 | 64.806
10 | 0.966 | 0.06172 | -0.034 | 15.645
10.5 | 0.979 | 0.0648 | -0.036 | 15.108
11 | 0.98 | 0.07166 | -0.032 | 13.677
11.5 | 0.982 | 0.0764 | -0.031 | 12.847
12 | 0.98 | 0.08055 | -0.031 | 12.169
12.5 | 0.974 | 0.0869 | -0.031 | 11.211
13 | 0.966 | 0.09098 | -0.032 | 10.614
13.5 | 0.953 | 0.09689 | -0.031 | 9.836
14 | 0.938 | 0.10379 | -0.031 | 9.033
14.5 | 0.92 | 0.1116 | -0.032 | 8.244

## 42. Re 1M Mach 0.00 (2)
BIGFOIL.COM POLAR EXPORT
NACA66-214
NACA66-214 |  |  |  | Cl Max: | 1.1994 | at alpha= | 15 | deg
XFOIL ncrit=9 |  |  |  | L/D Max: | 87.5294 | at alpha= | 3 | deg
Re: | 1000000 |  |  | Cd Min: | 0.23133 | at alpha= | 20 | deg
Mach: | 0 |  |  | Cl=0 at alpha= | -1.5522 | deg
|  |  |  | @ Cl=0.1, Cd= | 0.0061557
|  |  |  | @ Cl=0.4, Cd= | 0.0060873
|  |  |  | @ Cl=0.6, Cd= | 0.010544
alpha (deg) | Cl | Cd | Cm | Cl/Cd
-17 | -0.5276 | 0.17323 | -0.0237 | -3.0457
-16.5 | -0.5239 | 0.16356 | -0.0275 | -3.2031
-16 | -0.5072 | 0.15906 | -0.0295 | -3.1887
-15.5 | -0.4963 | 0.15246 | -0.0326 | -3.2553
-15 | -0.488 | 0.14525 | -0.0359 | -3.3597
-14.5 | -0.4943 | 0.13165 | -0.0425 | -3.7547
-14 | -0.7555 | 0.05979 | -0.0783 | -12.6359
-13 | -0.8297 | 0.04137 | -0.0815 | -20.0556
-12.5 | -0.8484 | 0.0328 | -0.0815 | -25.8659
-12 | -0.8533 | 0.02904 | -0.0758 | -29.3836
-11.5 | -0.8428 | 0.02651 | -0.0709 | -31.7918
-11 | -0.8244 | 0.0249 | -0.0664 | -33.1084
-10.5 | -0.7996 | 0.02301 | -0.0626 | -34.7501
-10 | -0.767 | 0.02143 | -0.0598 | -35.7909
-9.5 | -0.7276 | 0.01985 | -0.058 | -36.6549
-9 | -0.6853 | 0.01855 | -0.0566 | -36.9434
-8.5 | -0.6388 | 0.01649 | -0.056 | -38.7386
-8 | -0.5965 | 0.01498 | -0.0546 | -39.8198
-7.5 | -0.5536 | 0.0142 | -0.053 | -38.9859
-7 | -0.5098 | 0.01339 | -0.0516 | -38.0732
-6.5 | -0.4635 | 0.01283 | -0.0504 | -36.1263
-6 | -0.4253 | 0.01169 | -0.048 | -36.3815
-5.5 | -0.3787 | 0.01108 | -0.0469 | -34.1787
-5 | -0.3297 | 0.01061 | -0.0462 | -31.0745
-4.5 | -0.2822 | 0.01002 | -0.0452 | -28.1637
-4 | -0.2312 | 0.00967 | -0.0448 | -23.909
-3.5 | -0.1805 | 0.00922 | -0.0443 | -19.577
-3 | -0.1457 | 0.00751 | -0.0417 | -19.4008
-2.5 | -0.1085 | 0.00578 | -0.0395 | -18.7716
-2 | -0.0515 | 0.00582 | -0.04 | -8.8488
-1.5 | 0.006 | 0.00596 | -0.0405 | 1.0067
-1 | 0.0634 | 0.00608 | -0.0411 | 10.4276
-0.5 | 0.1214 | 0.0062 | -0.0418 | 19.5806
0 | 0.1797 | 0.00622 | -0.0426 | 28.8907
0.5 | 0.2381 | 0.00625 | -0.0435 | 38.096
1 | 0.2959 | 0.0062 | -0.0443 | 47.7258
1.5 | 0.3541 | 0.00616 | -0.0451 | 57.4838
2 | 0.4109 | 0.00607 | -0.0455 | 67.6936
2.5 | 0.4667 | 0.00598 | -0.0457 | 78.0435
3 | 0.5208 | 0.00595 | -0.0456 | 87.5294
3.5 | 0.562 | 0.00657 | -0.043 | 85.5403
4 | 0.5798 | 0.00852 | -0.0366 | 68.0516
4.5 | 0.5954 | 0.01043 | -0.0301 | 57.0853
5 | 0.6309 | 0.01131 | -0.0269 | 55.7825
5.5 | 0.6694 | 0.01187 | -0.0241 | 56.3943
6 | 0.7084 | 0.01247 | -0.0215 | 56.8083
6.5 | 0.7435 | 0.01329 | -0.0183 | 55.9443
7 | 0.7823 | 0.014 | -0.016 | 55.8786
7.5 | 0.8192 | 0.01482 | -0.0135 | 55.2767
8 | 0.8472 | 0.01622 | -0.0097 | 52.2318
8.5 | 0.8833 | 0.01718 | -0.0073 | 51.4144
9 | 0.9184 | 0.01826 | -0.0049 | 50.2957
9.5 | 0.9532 | 0.01934 | -0.0025 | 49.2865
10 | 0.9802 | 0.02153 | 0.0006 | 45.5272
10.5 | 1.015 | 0.02266 | 0.0027 | 44.7926
11 | 1.0472 | 0.02413 | 0.0052 | 43.3983
11.5 | 1.0764 | 0.02563 | 0.0079 | 41.9977
12 | 1.0978 | 0.02707 | 0.0119 | 40.5541
12.5 | 1.13 | 0.02867 | 0.0127 | 39.414
13 | 1.1502 | 0.03233 | 0.0151 | 35.5769
13.5 | 1.1706 | 0.03493 | 0.0171 | 33.5127
14 | 1.1865 | 0.03787 | 0.0192 | 31.3309
14.5 | 1.1926 | 0.04209 | 0.0215 | 28.3345
15 | 1.1994 | 0.04591 | 0.023 | 26.125
15.5 | 1.1979 | 0.05099 | 0.0241 | 23.4928
16 | 1.1893 | 0.05734 | 0.0244 | 20.7412
16.5 | 1.1889 | 0.06309 | 0.0234 | 18.8445
17 | 1.1728 | 0.07186 | 0.0208 | 16.3206
17.5 | 1.1448 | 0.08372 | 0.0156 | 13.6742
18 | 1.106 | 0.09932 | 0.0069 | 11.1357
19.5 | 0.7977 | 0.22587 | -0.0579 | 3.5317
20 | 0.8143 | 0.23133 | -0.0618 | 3.5201

## 43. Re 1M Mach 0.10 (1)
BIGFOIL.COM POLAR EXPORT
NACA66-214
NACA66-214 |  |  |  | Cl Max: | 1.147 | at alpha= | 9.5 | deg
JavaFoil+Calcfoil stall+Eppler ext transition |  |  |  | L/D Max: | 97.744 | at alpha= | 2.5 | deg
Re: | 1000000 |  |  | Cd Min: | 0.00517 | at alpha= | -1 | deg
Mach: | 0.1 |  |  | Cl=0 at alpha= | -1.7951 | deg
|  |  |  | @ Cl=0.1, Cd= | 0.0051715
|  |  |  | @ Cl=0.4, Cd= | 0.0052335
|  |  |  | @ Cl=0.6, Cd= | 0.010762
alpha (deg) | Cl | Cd | Cm | Cl/Cd
-19 | -0.601 | 0.18556 | -0.003 | -3.24
-18.5 | -0.624 | 0.17882 | -0.003 | -3.49
-18 | -0.647 | 0.16514 | -0.004 | -3.917
-17.5 | -0.669 | 0.15456 | -0.004 | -4.329
-17 | -0.69 | 0.14676 | -0.005 | -4.702
-16.5 | -0.71 | 0.14127 | -0.005 | -5.024
-16 | -0.728 | 0.13106 | -0.005 | -5.554
-15.5 | -0.744 | 0.12383 | -0.006 | -6.008
-15 | -0.758 | 0.11629 | -0.006 | -6.517
-14.5 | -0.768 | 0.10905 | -0.007 | -7.046
-14 | -0.772 | 0.10247 | -0.007 | -7.534
-13.5 | -0.772 | 0.09657 | -0.008 | -7.998
-13 | -0.77 | 0.09253 | -0.008 | -8.321
-12.5 | -0.764 | 0.08613 | -0.009 | -8.87
-12 | -0.755 | 0.07973 | -0.01 | -9.473
-11.5 | -0.742 | 0.07552 | -0.01 | -9.829
-11 | -0.727 | 0.06994 | -0.011 | -10.394
-10.5 | -0.707 | 0.06613 | -0.011 | -10.695
-10 | -0.684 | 0.06189 | -0.012 | -11.057
-9.5 | -0.658 | 0.0582 | -0.013 | -11.312
-9 | -0.629 | 0.05459 | -0.013 | -11.522
-8.5 | -0.598 | 0.05096 | -0.015 | -11.726
-8 | -0.561 | 0.04826 | -0.014 | -11.632
-7.5 | -0.638 | 0.01215 | -0.03 | -52.513
-7 | -0.591 | 0.01177 | -0.031 | -50.167
-6.5 | -0.54 | 0.01133 | -0.032 | -47.709
-6 | -0.488 | 0.0109 | -0.033 | -44.791
-5.5 | -0.434 | 0.01049 | -0.034 | -41.383
-5 | -0.378 | 0.01014 | -0.035 | -37.306
-4.5 | -0.321 | 0.00987 | -0.036 | -32.546
-4 | -0.263 | 0.00954 | -0.038 | -27.578
-3.5 | -0.204 | 0.00926 | -0.039 | -22.056
-3 | -0.145 | 0.00899 | -0.04 | -16.096
-2.5 | -0.085 | 0.00873 | -0.041 | -9.718
-2 | -0.025 | 0.00518 | -0.042 | -4.775
-1.5 | 0.036 | 0.00518 | -0.043 | 6.959
-1 | 0.097 | 0.00517 | -0.044 | 18.777
-0.5 | 0.158 | 0.0052 | -0.045 | 30.402
0 | 0.219 | 0.00523 | -0.046 | 41.89
0.5 | 0.28 | 0.00526 | -0.047 | 53.222
1 | 0.341 | 0.00544 | -0.048 | 62.748
1.5 | 0.401 | 0.00523 | -0.05 | 76.63
2 | 0.461 | 0.00525 | -0.051 | 87.721
2.5 | 0.52 | 0.00532 | -0.052 | 97.744
3 | 0.576 | 0.01058 | -0.052 | 54.474
3.5 | 0.634 | 0.01102 | -0.053 | 57.535
4 | 0.69 | 0.01138 | -0.054 | 60.648
4.5 | 0.745 | 0.0118 | -0.055 | 63.15
5 | 0.798 | 0.01222 | -0.056 | 65.32
5.5 | 0.85 | 0.01272 | -0.057 | 66.823
6 | 0.899 | 0.01323 | -0.058 | 67.945
6.5 | 0.946 | 0.01381 | -0.059 | 68.509
7 | 0.99 | 0.01442 | -0.06 | 68.666
7.5 | 1.031 | 0.01506 | -0.061 | 68.454
8 | 1.069 | 0.0158 | -0.061 | 67.638
8.5 | 1.102 | 0.01652 | -0.062 | 66.739
9 | 1.128 | 0.01718 | -0.063 | 65.656
9.5 | 1.147 | 0.01777 | -0.064 | 64.554
10 | 0.96 | 0.06267 | -0.032 | 15.315
10.5 | 0.969 | 0.06706 | -0.033 | 14.448
11 | 0.972 | 0.07172 | -0.031 | 13.553
11.5 | 0.972 | 0.07694 | -0.032 | 12.631
12 | 0.968 | 0.08152 | -0.032 | 11.868
12.5 | 0.958 | 0.08708 | -0.031 | 10.999
13 | 0.945 | 0.093 | -0.031 | 10.165
13.5 | 0.929 | 0.0988 | -0.031 | 9.403
14 | 0.91 | 0.1043 | -0.031 | 8.726
14.5 | 0.888 | 0.11329 | -0.032 | 7.841

## 44. Re 1M Mach 0.10 (2)
BIGFOIL.COM POLAR EXPORT
NACA66-214
NACA66-214 |  |  |  | Cl Max: | 1.1725 | at alpha= | 14 | deg
XFOIL ncrit=9 |  |  |  | L/D Max: | 87.8691 | at alpha= | 3 | deg
Re: | 1000000 |  |  | Cd Min: | 0.2204 | at alpha= | 19 | deg
Mach: | 0.1 |  |  | Cl=0 at alpha= | -1.551 | deg
|  |  |  | @ Cl=0.1, Cd= | 0.0061747
|  |  |  | @ Cl=0.4, Cd= | 0.0061106
|  |  |  | @ Cl=0.6, Cd= | 0.010658
alpha (deg) | Cl | Cd | Cm | Cl/Cd
-17 | -0.5268 | 0.17406 | -0.0236 | -3.0265
-16.5 | -0.5227 | 0.16438 | -0.0276 | -3.1798
-16 | -0.5057 | 0.15987 | -0.0295 | -3.1632
-15.5 | -0.4945 | 0.15328 | -0.0326 | -3.2261
-15 | -0.4857 | 0.14611 | -0.0359 | -3.3242
-14.5 | -0.491 | 0.13284 | -0.0424 | -3.6962
-13 | -0.8006 | 0.04497 | -0.0824 | -17.803
-12.5 | -0.8188 | 0.03538 | -0.0857 | -23.143
-12 | -0.8319 | 0.03127 | -0.0798 | -26.6038
-11.5 | -0.8304 | 0.02813 | -0.0742 | -29.5201
-11 | -0.8169 | 0.02614 | -0.0692 | -31.251
-10.5 | -0.7968 | 0.02401 | -0.0646 | -33.1862
-10 | -0.7673 | 0.02218 | -0.0613 | -34.5942
-9.5 | -0.7295 | 0.02045 | -0.0593 | -35.6724
-9 | -0.6874 | 0.01892 | -0.0577 | -36.3319
-8.5 | -0.6416 | 0.01725 | -0.0567 | -37.1942
-8 | -0.597 | 0.01519 | -0.0557 | -39.3022
-7.5 | -0.554 | 0.01437 | -0.0541 | -38.5525
-7 | -0.5102 | 0.01352 | -0.0525 | -37.7367
-6.5 | -0.4642 | 0.01291 | -0.0513 | -35.9566
-6 | -0.4256 | 0.01178 | -0.0488 | -36.129
-5.5 | -0.3794 | 0.01114 | -0.0475 | -34.0575
-5 | -0.3305 | 0.01066 | -0.0467 | -31.0038
-4.5 | -0.2828 | 0.01007 | -0.0456 | -28.0834
-4 | -0.2318 | 0.00969 | -0.0452 | -23.9216
-3.5 | -0.1807 | 0.00926 | -0.0447 | -19.514
-3 | -0.1452 | 0.00762 | -0.0421 | -19.0551
-2.5 | -0.1091 | 0.0058 | -0.0397 | -18.8103
-2 | -0.0519 | 0.00584 | -0.0402 | -8.887
-1.5 | 0.0059 | 0.00597 | -0.0407 | 0.98827
-1 | 0.0637 | 0.0061 | -0.0413 | 10.4426
-0.5 | 0.122 | 0.00622 | -0.0419 | 19.6141
0 | 0.1806 | 0.00624 | -0.0428 | 28.9423
0.5 | 0.2393 | 0.00628 | -0.0437 | 38.1051
1 | 0.2974 | 0.00622 | -0.0445 | 47.8135
1.5 | 0.356 | 0.00618 | -0.0453 | 57.6052
2 | 0.4131 | 0.00609 | -0.0457 | 67.8325
2.5 | 0.4693 | 0.00601 | -0.0459 | 78.0865
3 | 0.5237 | 0.00596 | -0.0458 | 87.8691
3.5 | 0.5632 | 0.00666 | -0.0428 | 84.5646
4 | 0.5801 | 0.00862 | -0.0362 | 67.297
4.5 | 0.5949 | 0.01054 | -0.0295 | 56.4421
5 | 0.6304 | 0.01136 | -0.0261 | 55.493
5.5 | 0.6685 | 0.01192 | -0.0231 | 56.0822
6 | 0.7077 | 0.01257 | -0.0206 | 56.3007
6.5 | 0.7431 | 0.01339 | -0.0174 | 55.4966
7 | 0.7819 | 0.01414 | -0.0149 | 55.297
7.5 | 0.8186 | 0.015 | -0.0123 | 54.5733
8 | 0.8469 | 0.01642 | -0.0085 | 51.5773
8.5 | 0.8829 | 0.01744 | -0.0061 | 50.625
9 | 0.918 | 0.01857 | -0.0036 | 49.4346
9.5 | 0.9528 | 0.0197 | -0.0012 | 48.3655
10 | 0.981 | 0.02186 | 0.0018 | 44.8765
10.5 | 1.0158 | 0.02312 | 0.0041 | 43.936
11 | 1.048 | 0.02472 | 0.0066 | 42.3948
11.5 | 1.0771 | 0.02633 | 0.0093 | 40.9077
12 | 1.0978 | 0.02788 | 0.0134 | 39.3759
12.5 | 1.1273 | 0.02983 | 0.0146 | 37.7908
13 | 1.1456 | 0.0335 | 0.0171 | 34.197
13.5 | 1.1621 | 0.03666 | 0.0194 | 31.6994
14 | 1.1725 | 0.04024 | 0.0217 | 29.1377
14.5 | 1.17 | 0.04541 | 0.0241 | 25.7652
15 | 1.1714 | 0.05 | 0.0253 | 23.428
15.5 | 1.1618 | 0.05635 | 0.0257 | 20.6176
16 | 1.1399 | 0.06502 | 0.0246 | 17.5315
16.5 | 1.1286 | 0.07325 | 0.0217 | 15.4075
17 | 1.0825 | 0.08873 | 0.0143 | 12.1999
18 | 0.766 | 0.19932 | -0.0424 | 3.8431
18.5 | 0.7764 | 0.20892 | -0.0476 | 3.7163
19 | 0.7841 | 0.2204 | -0.0542 | 3.5576

## 45. Re 1M Mach 0.25 (1)
BIGFOIL.COM POLAR EXPORT
NACA66-214
NACA66-214 |  |  |  | Cl Max: | 1.101 | at alpha= | 8.5 | deg
JavaFoil+Calcfoil stall+Eppler ext transition |  |  |  | L/D Max: | 99.142 | at alpha= | 2.5 | deg
Re: | 1000000 |  |  | Cd Min: | 0.0051 | at alpha= | 1 | deg
Mach: | 0.25 |  |  | Cl=0 at alpha= | -1.7984 | deg
|  |  |  | @ Cl=0.1, Cd= | 0.00526
|  |  |  | @ Cl=0.4, Cd= | 0.0051241
|  |  |  | @ Cl=0.6, Cd= | 0.010882
alpha (deg) | Cl | Cd | Cm | Cl/Cd
-16.5 | -0.389 | 0.15855 | -0.005 | -2.454
-16 | -0.445 | 0.14915 | -0.006 | -2.986
-15.5 | -0.497 | 0.14169 | -0.006 | -3.511
-15 | -0.545 | 0.1329 | -0.006 | -4.102
-14.5 | -0.587 | 0.12668 | -0.007 | -4.635
-14 | -0.618 | 0.11566 | -0.007 | -5.34
-13.5 | -0.643 | 0.10841 | -0.008 | -5.934
-13 | -0.664 | 0.09909 | -0.008 | -6.699
-12.5 | -0.679 | 0.09161 | -0.009 | -7.411
-12 | -0.688 | 0.08598 | -0.009 | -8.001
-11.5 | -0.691 | 0.07925 | -0.01 | -8.725
-11 | -0.689 | 0.07346 | -0.01 | -9.38
-10.5 | -0.681 | 0.06866 | -0.011 | -9.918
-10 | -0.668 | 0.06422 | -0.012 | -10.404
-9.5 | -0.65 | 0.05936 | -0.013 | -10.942
-9 | -0.626 | 0.05574 | -0.013 | -11.233
-8.5 | -0.598 | 0.05209 | -0.014 | -11.488
-8 | -0.567 | 0.049 | -0.015 | -11.563
-7.5 | -0.531 | 0.04642 | -0.015 | -11.43
-7 | -0.491 | 0.04632 | -0.014 | -10.597
-6.5 | -0.551 | 0.01165 | -0.033 | -47.249
-6 | -0.498 | 0.0112 | -0.034 | -44.481
-5.5 | -0.444 | 0.01081 | -0.035 | -41.051
-5 | -0.387 | 0.01039 | -0.036 | -37.292
-4.5 | -0.329 | 0.01006 | -0.037 | -32.706
-4 | -0.27 | 0.00976 | -0.039 | -27.624
-3.5 | -0.209 | 0.00942 | -0.04 | -22.229
-3 | -0.148 | 0.00912 | -0.041 | -16.27
-2.5 | -0.087 | 0.00887 | -0.042 | -9.816
-2 | -0.025 | 0.00865 | -0.043 | -2.918
-1.5 | 0.037 | 0.00526 | -0.044 | 7.043
-1 | 0.1 | 0.00526 | -0.045 | 18.957
-0.5 | 0.162 | 0.00527 | -0.047 | 30.812
0 | 0.225 | 0.00527 | -0.048 | 42.71
0.5 | 0.288 | 0.00529 | -0.049 | 54.426
1 | 0.351 | 0.0051 | -0.05 | 68.715
1.5 | 0.412 | 0.00513 | -0.051 | 80.171
2 | 0.473 | 0.0052 | -0.052 | 91.037
2.5 | 0.534 | 0.00539 | -0.053 | 99.142
3 | 0.591 | 0.01081 | -0.054 | 54.665
3.5 | 0.65 | 0.01128 | -0.055 | 57.601
4 | 0.707 | 0.0117 | -0.056 | 60.454
4.5 | 0.763 | 0.01214 | -0.057 | 62.829
5 | 0.817 | 0.01265 | -0.057 | 64.562
5.5 | 0.868 | 0.01315 | -0.058 | 66.023
6 | 0.917 | 0.01373 | -0.059 | 66.74
6.5 | 0.962 | 0.01438 | -0.06 | 66.917
7 | 1.004 | 0.01507 | -0.061 | 66.613
7.5 | 1.041 | 0.01582 | -0.062 | 65.82
8 | 1.074 | 0.01657 | -0.063 | 64.82
8.5 | 1.101 | 0.01718 | -0.064 | 64.064
9 | 0.922 | 0.05655 | -0.033 | 16.295
9.5 | 0.927 | 0.06132 | -0.032 | 15.126
10 | 0.926 | 0.06561 | -0.03 | 14.117
10.5 | 0.919 | 0.07037 | -0.031 | 13.061
11 | 0.904 | 0.07599 | -0.031 | 11.898
11.5 | 0.881 | 0.08155 | -0.03 | 10.802
12 | 0.851 | 0.08769 | -0.03 | 9.701
12.5 | 0.814 | 0.09631 | -0.031 | 8.449
13 | 0.77 | 0.10394 | -0.03 | 7.404
13.5 | 0.72 | 0.11104 | -0.031 | 6.48

## 46. Re 1M Mach 0.25 (2)
BIGFOIL.COM POLAR EXPORT
NACA66-214
NACA66-214 |  |  |  | Cl Max: | 1.0786 | at alpha= | 12 | deg
XFOIL ncrit=9 |  |  |  | L/D Max: | 89.0579 | at alpha= | 3 | deg
Re: | 1000000 |  |  | Cd Min: | 0.19025 | at alpha= | 17 | deg
Mach: | 0.25 |  |  | Cl=0 at alpha= | -1.5429 | deg
|  |  |  | @ Cl=0.1, Cd= | 0.0062844
|  |  |  | @ Cl=0.4, Cd= | 0.0062618
|  |  |  | @ Cl=0.6, Cd= | 0.010286
alpha (deg) | Cl | Cd | Cm | Cl/Cd
-15 | -0.4756 | 0.15023 | -0.0361 | -3.1658
-13 | -0.4742 | 0.11146 | -0.0536 | -4.2544
-12 | -0.541 | 0.06242 | -0.0937 | -8.6671
-11.5 | -0.5964 | 0.05118 | -0.0968 | -11.653
-11 | -0.6683 | 0.04094 | -0.0914 | -16.3239
-10.5 | -0.7054 | 0.03462 | -0.0838 | -20.3755
-10 | -0.7244 | 0.0296 | -0.0753 | -24.473
-9.5 | -0.7219 | 0.02515 | -0.0683 | -28.7038
-8.5 | -0.6522 | 0.01969 | -0.0622 | -33.1234
-8 | -0.6005 | 0.01674 | -0.0619 | -35.8722
-7.5 | -0.5552 | 0.01534 | -0.0603 | -36.193
-7 | -0.5109 | 0.0143 | -0.0582 | -35.7273
-6.5 | -0.4656 | 0.01346 | -0.0563 | -34.5914
-6 | -0.4232 | 0.01247 | -0.0539 | -33.9374
-5.5 | -0.3817 | 0.0115 | -0.0514 | -33.1913
-5 | -0.3337 | 0.01093 | -0.0499 | -30.5306
-4.5 | -0.285 | 0.01038 | -0.0486 | -27.4566
-4 | -0.2347 | 0.00986 | -0.0476 | -23.8032
-3.5 | -0.1827 | 0.00943 | -0.0469 | -19.3743
-3 | -0.1418 | 0.00821 | -0.0447 | -17.2716
-2.5 | -0.1123 | 0.00596 | -0.041 | -18.8423
-2 | -0.0543 | 0.00594 | -0.0413 | -9.1414
-1.5 | 0.0051 | 0.00606 | -0.0418 | 0.84158
-1 | 0.0649 | 0.00622 | -0.0423 | 10.4341
-0.5 | 0.1249 | 0.00633 | -0.0429 | 19.7314
0 | 0.1856 | 0.00637 | -0.0439 | 29.1366
0.5 | 0.2458 | 0.00638 | -0.0448 | 38.5266
1 | 0.3059 | 0.00634 | -0.0456 | 48.2492
1.5 | 0.3666 | 0.00633 | -0.0465 | 57.9147
2 | 0.4254 | 0.00621 | -0.0468 | 68.5024
2.5 | 0.4833 | 0.00612 | -0.0469 | 78.9706
3 | 0.5388 | 0.00605 | -0.0465 | 89.0579
3.5 | 0.5688 | 0.00717 | -0.0414 | 79.3305
4 | 0.5801 | 0.00918 | -0.0335 | 63.1917
5 | 0.6249 | 0.01167 | -0.0214 | 53.5476
5.5 | 0.6652 | 0.01234 | -0.0185 | 53.906
6 | 0.7034 | 0.01319 | -0.0155 | 53.3283
6.5 | 0.7409 | 0.01406 | -0.0124 | 52.6956
7 | 0.779 | 0.01498 | -0.0095 | 52.0027
7.5 | 0.8131 | 0.01619 | -0.0062 | 50.2224
8 | 0.8443 | 0.01765 | -0.0026 | 47.8357
8.5 | 0.8802 | 0.01897 | 0.0003 | 46.3996
9 | 0.9158 | 0.02038 | 0.0031 | 44.9362
9.5 | 0.9501 | 0.02205 | 0.0059 | 43.0884
10 | 0.9859 | 0.02417 | 0.0085 | 40.7902
10.5 | 1.0206 | 0.02629 | 0.0112 | 38.8208
11 | 1.05 | 0.02888 | 0.0142 | 36.3573
11.5 | 1.07 | 0.03123 | 0.018 | 34.2619
12 | 1.0786 | 0.03423 | 0.0229 | 31.5104
12.5 | 1.0728 | 0.03981 | 0.0267 | 26.948
13 | 1.0555 | 0.04679 | 0.0297 | 22.5582
13.5 | 1.0229 | 0.05571 | 0.0311 | 18.3612
14 | 0.9782 | 0.06743 | 0.0291 | 14.5069
14.5 | 0.9266 | 0.08297 | 0.0217 | 11.1679
15 | 0.8699 | 0.10455 | 0.0076 | 8.3204
15.5 | 0.7526 | 0.14944 | -0.0163 | 5.0361
16 | 0.7492 | 0.16167 | -0.0228 | 4.6341
16.5 | 0.7307 | 0.18295 | -0.0325 | 3.994
17 | 0.7448 | 0.19025 | -0.0369 | 3.9148

## 47. Re 1M Mach 0.50 (1)
BIGFOIL.COM POLAR EXPORT
NACA66-214
NACA66-214 |  |  |  | Cl Max: | 1.18 | at alpha= | 20 | deg
JavaFoil+Calcfoil stall+Eppler ext transition |  |  |  | L/D Max: | 93.515 | at alpha= | 2 | deg
Re: | 1000000 |  |  | Cd Min: | 0.00496 | at alpha= | 0.5 | deg
Mach: | 0.5 |  |  | Cl=0 at alpha= | -1.7971 | deg
|  |  |  | @ Cl=0.1, Cd= | 0.0054114
|  |  |  | @ Cl=0.4, Cd= | 0.0050768
|  |  |  | @ Cl=0.6, Cd= | 0.011462
alpha (deg) | Cl | Cd | Cm | Cl/Cd
-20 | -0.997 | 0.19311 | -0.003 | -5.161
-19.5 | -0.97 | 0.18869 | -0.004 | -5.142
-19 | -0.943 | 0.18475 | -0.005 | -5.106
-18.5 | -0.915 | 0.17778 | -0.005 | -5.145
-18 | -0.888 | 0.17151 | -0.006 | -5.177
-17.5 | -0.861 | 0.1712 | -0.006 | -5.03
-17 | -0.835 | 0.16184 | -0.007 | -5.157
-16.5 | -0.807 | 0.16147 | -0.007 | -4.995
-16 | -0.779 | 0.15547 | -0.007 | -5.009
-15.5 | -0.752 | 0.14512 | -0.008 | -5.182
-15 | -0.725 | 0.14325 | -0.009 | -5.062
-14.5 | -0.698 | 0.1403 | -0.009 | -4.976
-14 | -0.671 | 0.1327 | -0.009 | -5.053
-13.5 | -0.643 | 0.12561 | -0.01 | -5.116
-13 | -0.616 | 0.11929 | -0.01 | -5.161
-12.5 | -0.588 | 0.11588 | -0.011 | -5.078
-12 | -0.561 | 0.11119 | -0.011 | -5.048
-11.5 | -0.534 | 0.11211 | -0.012 | -4.764
-11 | -0.507 | 0.1041 | -0.013 | -4.871
-10.5 | -0.479 | 0.09767 | -0.012 | -4.902
-10 | -0.451 | 0.09333 | -0.012 | -4.837
-9.5 | -0.424 | 0.09075 | -0.013 | -4.674
-9 | -0.397 | 0.08481 | -0.014 | -4.679
-8.5 | -0.369 | 0.08161 | -0.014 | -4.527
-8 | -0.342 | 0.06309 | -0.014 | -5.417
-7.5 | -0.444 | 0.05509 | -0.014 | -8.052
-7 | -0.484 | 0.04772 | -0.016 | -10.141
-6.5 | -0.469 | 0.044 | -0.016 | -10.654
-6 | -0.436 | 0.04069 | -0.017 | -10.722
-5.5 | -0.396 | 0.03778 | -0.019 | -10.471
-5 | -0.424 | 0.01159 | -0.04 | -36.543
-4.5 | -0.362 | 0.01108 | -0.042 | -32.687
-4 | -0.298 | 0.01063 | -0.043 | -28.006
-3.5 | -0.232 | 0.01021 | -0.044 | -22.686
-3 | -0.165 | 0.00984 | -0.045 | -16.715
-2.5 | -0.097 | 0.00949 | -0.047 | -10.179
-2 | -0.028 | 0.00923 | -0.048 | -3.039
-1.5 | 0.041 | 0.00558 | -0.049 | 7.379
-1 | 0.111 | 0.00538 | -0.051 | 20.632
-0.5 | 0.181 | 0.00538 | -0.052 | 33.618
0 | 0.251 | 0.00501 | -0.053 | 50.17
0.5 | 0.321 | 0.00496 | -0.054 | 64.774
1 | 0.391 | 0.005 | -0.055 | 78.221
1.5 | 0.459 | 0.00558 | -0.057 | 82.186
2 | 0.526 | 0.00563 | -0.058 | 93.515
2.5 | 0.589 | 0.01137 | -0.058 | 51.819
3 | 0.655 | 0.01192 | -0.06 | 54.896
3.5 | 0.719 | 0.01247 | -0.061 | 57.605
4 | 0.779 | 0.01309 | -0.062 | 59.512
4.5 | 0.836 | 0.01377 | -0.063 | 60.694
5 | 0.887 | 0.01446 | -0.064 | 61.351
5.5 | 0.93 | 0.01537 | -0.065 | 60.516
6 | 0.96 | 0.01638 | -0.066 | 58.603
6.5 | 0.798 | 0.04432 | -0.033 | 18.004
7 | 0.764 | 0.05008 | -0.028 | 15.26
7.5 | 0.51 | 0.0536 | -0.03 | 9.511
8 | 0.536 | 0.06441 | -0.029 | 8.326
8.5 | 0.564 | 0.08396 | -0.031 | 6.715
9 | 0.591 | 0.08635 | -0.031 | 6.841
9.5 | 0.618 | 0.09109 | -0.032 | 6.78
10 | 0.644 | 0.09371 | -0.032 | 6.877
10.5 | 0.671 | 0.09834 | -0.033 | 6.826
11 | 0.699 | 0.1097 | -0.036 | 6.372
11.5 | 0.726 | 0.11285 | -0.036 | 6.431
12 | 0.752 | 0.11613 | -0.037 | 6.478
12.5 | 0.779 | 0.11544 | -0.037 | 6.747
13 | 0.805 | 0.12171 | -0.038 | 6.618
13.5 | 0.834 | 0.12825 | -0.041 | 6.5
14 | 0.86 | 0.13213 | -0.042 | 6.509
14.5 | 0.886 | 0.13797 | -0.042 | 6.424
15 | 0.913 | 0.14432 | -0.043 | 6.325
15.5 | 0.941 | 0.15503 | -0.046 | 6.07
16 | 0.967 | 0.16008 | -0.047 | 6.042
16.5 | 0.993 | 0.16261 | -0.047 | 6.109
17 | 1.02 | 0.16802 | -0.048 | 6.07
17.5 | 1.048 | 0.1693 | -0.051 | 6.192
18 | 1.074 | 0.17581 | -0.051 | 6.11
18.5 | 1.1 | 0.1796 | -0.052 | 6.125
19 | 1.126 | 0.18891 | -0.053 | 5.962
19.5 | 1.154 | 0.19706 | -0.055 | 5.857
20 | 1.18 | 0.20251 | -0.056 | 5.829

## 48. Re 1M Mach 0.50 (2)
BIGFOIL.COM POLAR EXPORT
NACA66-214
NACA66-214 |  |  |  | Cl Max: | 0.898 | at alpha= | 9 | deg
XFOIL ncrit=9 |  |  |  | L/D Max: | 86.8833 | at alpha= | 3 | deg
Re: | 1000000 |  |  | Cd Min: | 0.1533 | at alpha= | 14 | deg
Mach: | 0.5 |  |  | Cl=0 at alpha= | -1.5074 | deg
|  |  |  | @ Cl=0.1, Cd= | 0.0068119
|  |  |  | @ Cl=0.4, Cd= | 0.0068965
|  |  |  | @ Cl=0.6, Cd= | 0.013686
alpha (deg) | Cl | Cd | Cm | Cl/Cd
-14.5 | -0.4441 | 0.15244 | -0.0478 | -2.9133
-14 | -0.4111 | 0.14237 | -0.0571 | -2.8875
-13.5 | -0.3821 | 0.13402 | -0.0647 | -2.8511
-13 | -0.369 | 0.12595 | -0.069 | -2.9297
-12 | -0.3624 | 0.10571 | -0.0794 | -3.4282
-11.5 | -0.3603 | 0.09611 | -0.084 | -3.7488
-10.5 | -0.3985 | 0.06873 | -0.0984 | -5.7981
-10 | -0.4262 | 0.0561 | -0.1072 | -7.5971
-9.5 | -0.4631 | 0.04607 | -0.1104 | -10.0521
-9 | -0.4964 | 0.03888 | -0.1086 | -12.7675
-8.5 | -0.5196 | 0.03377 | -0.1035 | -15.3864
-8 | -0.5376 | 0.02833 | -0.0964 | -18.9764
-7.5 | -0.5392 | 0.02438 | -0.0885 | -22.1165
-7 | -0.5167 | 0.02051 | -0.0824 | -25.1926
-6.5 | -0.4608 | 0.01722 | -0.0804 | -26.7596
-6 | -0.3989 | 0.01523 | -0.0788 | -26.1917
-5.5 | -0.3513 | 0.01353 | -0.0754 | -25.9645
-5 | -0.3105 | 0.01237 | -0.071 | -25.1011
-4.5 | -0.2706 | 0.01161 | -0.0662 | -23.3075
-4 | -0.2307 | 0.01079 | -0.0615 | -21.3809
-3.5 | -0.1794 | 0.01029 | -0.0589 | -17.4344
-3 | -0.1261 | 0.00979 | -0.0567 | -12.8805
-2.5 | -0.0974 | 0.00815 | -0.0511 | -11.9509
-2 | -0.0665 | 0.00628 | -0.046 | -10.5892
-1.5 | 0.001 | 0.00646 | -0.0463 | 0.1548
-1 | 0.069 | 0.00672 | -0.0467 | 10.2679
-0.5 | 0.1365 | 0.00692 | -0.0472 | 19.7254
0 | 0.2045 | 0.007 | -0.0481 | 29.2143
0.5 | 0.2734 | 0.00699 | -0.0492 | 39.113
1 | 0.3432 | 0.00699 | -0.0504 | 49.0987
1.5 | 0.41 | 0.00688 | -0.0508 | 59.593
2 | 0.4771 | 0.00667 | -0.0509 | 71.5292
2.5 | 0.5418 | 0.00653 | -0.0503 | 82.9709
3 | 0.5882 | 0.00677 | -0.046 | 86.8833
3.5 | 0.5689 | 0.00882 | -0.0304 | 64.5011
4 | 0.5506 | 0.01105 | -0.0164 | 49.8281
4.5 | 0.5676 | 0.01288 | -0.009 | 44.0683
5 | 0.6102 | 0.01394 | -0.0054 | 43.7733
5.5 | 0.6537 | 0.01499 | -0.0018 | 43.6091
6 | 0.6881 | 0.01656 | 0.0029 | 41.5519
6.5 | 0.7266 | 0.01809 | 0.0071 | 40.1658
7 | 0.7626 | 0.01988 | 0.0115 | 38.3602
7.5 | 0.7967 | 0.0222 | 0.0161 | 35.8874
8 | 0.8433 | 0.02461 | 0.0198 | 34.2666
8.5 | 0.8832 | 0.02822 | 0.0239 | 31.297
9 | 0.898 | 0.03293 | 0.029 | 27.27
9.5 | 0.8924 | 0.03835 | 0.0339 | 23.2699
10 | 0.8673 | 0.0458 | 0.0375 | 18.9367
10.5 | 0.8358 | 0.05496 | 0.0382 | 15.2074
11 | 0.799 | 0.0664 | 0.0347 | 12.0331
11.5 | 0.7604 | 0.08091 | 0.0263 | 9.3981
12.5 | 0.707 | 0.11583 | 0.0042 | 6.1038
13 | 0.6937 | 0.13068 | -0.004 | 5.3084
14 | 0.6884 | 0.1533 | -0.0141 | 4.4905

## 49. Re 2M Mach 0.00 (1)
BIGFOIL.COM POLAR EXPORT
NACA66-214
NACA66-214 |  |  |  | Cl Max: | 1.188 | at alpha= | 11 | deg
JavaFoil+Calcfoil stall+Eppler ext transition |  |  |  | L/D Max: | 112.413 | at alpha= | 2.5 | deg
Re: | 2000000 |  |  | Cd Min: | 0.00437 | at alpha= | -1.5 | deg
Mach: | 0 |  |  | Cl=0 at alpha= | -1.7951 | deg
|  |  |  | @ Cl=0.1, Cd= | 0.0043985
|  |  |  | @ Cl=0.4, Cd= | 0.0044813
|  |  |  | @ Cl=0.6, Cd= | 0.0094138
alpha (deg) | Cl | Cd | Cm | Cl/Cd
-16 | -0.76 | 0.1214 | -0.006 | -6.261
-15.5 | -0.773 | 0.1155 | -0.006 | -6.691
-15 | -0.783 | 0.10851 | -0.007 | -7.216
-14.5 | -0.79 | 0.10134 | -0.008 | -7.801
-14 | -0.791 | 0.09561 | -0.008 | -8.272
-13.5 | -0.789 | 0.09056 | -0.009 | -8.712
-13 | -0.784 | 0.08516 | -0.009 | -9.206
-12.5 | -0.776 | 0.0807 | -0.01 | -9.612
-12 | -0.766 | 0.07462 | -0.011 | -10.268
-11.5 | -0.751 | 0.07082 | -0.011 | -10.604
-11 | -0.875 | 0.0159 | -0.022 | -55.045
-10.5 | -0.857 | 0.01447 | -0.023 | -59.193
-10 | -0.832 | 0.01353 | -0.025 | -61.476
-9.5 | -0.801 | 0.01285 | -0.026 | -62.289
-9 | -0.765 | 0.01223 | -0.027 | -62.587
-8.5 | -0.726 | 0.01165 | -0.028 | -62.355
-8 | -0.684 | 0.01107 | -0.029 | -61.791
-7.5 | -0.639 | 0.01067 | -0.03 | -59.845
-7 | -0.591 | 0.01024 | -0.031 | -57.696
-6.5 | -0.54 | 0.00984 | -0.032 | -54.916
-6 | -0.488 | 0.00948 | -0.033 | -51.452
-5.5 | -0.434 | 0.00917 | -0.034 | -47.3
-5 | -0.378 | 0.00883 | -0.035 | -42.792
-4.5 | -0.321 | 0.00858 | -0.036 | -37.374
-4 | -0.263 | 0.00831 | -0.038 | -31.587
-3.5 | -0.204 | 0.00806 | -0.039 | -25.304
-3 | -0.144 | 0.00782 | -0.04 | -18.486
-2.5 | -0.085 | 0.00759 | -0.041 | -11.16
-2 | -0.025 | 0.00438 | -0.042 | -5.63
-1.5 | 0.036 | 0.00437 | -0.043 | 8.223
-1 | 0.097 | 0.0044 | -0.044 | 21.954
-0.5 | 0.157 | 0.00437 | -0.045 | 35.971
0 | 0.218 | 0.00438 | -0.046 | 49.802
0.5 | 0.279 | 0.00443 | -0.047 | 62.963
1 | 0.339 | 0.00444 | -0.048 | 76.485
1.5 | 0.399 | 0.00448 | -0.049 | 89.009
2 | 0.459 | 0.00456 | -0.05 | 100.748
2.5 | 0.518 | 0.00461 | -0.051 | 112.413
3 | 0.575 | 0.00925 | -0.052 | 62.192
3.5 | 0.633 | 0.00963 | -0.053 | 65.699
4 | 0.689 | 0.00998 | -0.054 | 69.04
4.5 | 0.744 | 0.01034 | -0.055 | 71.961
5 | 0.797 | 0.01071 | -0.056 | 74.436
5.5 | 0.849 | 0.01113 | -0.057 | 76.293
6 | 0.899 | 0.01156 | -0.058 | 77.754
6.5 | 0.946 | 0.01204 | -0.059 | 78.575
7 | 0.99 | 0.01257 | -0.06 | 78.815
7.5 | 1.032 | 0.01312 | -0.06 | 78.678
8 | 1.071 | 0.0137 | -0.061 | 78.128
8.5 | 1.105 | 0.01434 | -0.062 | 77.076
9 | 1.133 | 0.01503 | -0.063 | 75.35
9.5 | 1.155 | 0.01571 | -0.064 | 73.508
10 | 1.172 | 0.01648 | -0.065 | 71.1
10.5 | 1.183 | 0.01732 | -0.065 | 68.318
11 | 1.188 | 0.01827 | -0.066 | 65.029
11.5 | 1.186 | 0.01934 | -0.067 | 61.345
12 | 1.178 | 0.02083 | -0.067 | 56.556
12.5 | 0.984 | 0.07842 | -0.04 | 12.554
13 | 0.973 | 0.08428 | -0.039 | 11.546
13.5 | 0.957 | 0.0908 | -0.037 | 10.541
14 | 0.941 | 0.09702 | -0.036 | 9.696
14.5 | 0.923 | 0.10321 | -0.036 | 8.938
15 | 0.902 | 0.10922 | -0.036 | 8.262
15.5 | 0.88 | 0.1166 | -0.036 | 7.549
16 | 0.856 | 0.12367 | -0.036 | 6.923

## 50. Re 2M Mach 0.00 (2)
BIGFOIL.COM POLAR EXPORT
NACA66-214
NACA66-214 |  |  |  | Cl Max: | 1.4177 | at alpha= | 17 | deg
XFOIL ncrit=9 |  |  |  | L/D Max: | 102.213 | at alpha= | 2.5 | deg
Re: | 2000000 |  |  | Cd Min: | 0.21538 | at alpha= | -20 | deg
Mach: | 0 |  |  | Cl=0 at alpha= | -1.569 | deg
|  |  |  | @ Cl=0.1, Cd= | 0.0044357
|  |  |  | @ Cl=0.4, Cd= | 0.0045044
|  |  |  | @ Cl=0.6, Cd= | 0.0091694
alpha (deg) | Cl | Cd | Cm | Cl/Cd
-20 | -0.6018 | 0.21538 | 0.0001 | -2.7941
-19.5 | -0.5865 | 0.20976 | -0.0035 | -2.7961
-18 | -0.9691 | 0.08231 | -0.0602 | -11.7738
-17.5 | -1.0185 | 0.06544 | -0.0706 | -15.5639
-17 | -1.0625 | 0.05256 | -0.0766 | -20.215
-16.5 | -1.0831 | 0.04487 | -0.0781 | -24.1386
-16 | -1.0923 | 0.03943 | -0.0776 | -27.7023
-14.5 | -1.0661 | 0.02885 | -0.0739 | -36.9532
-14 | -1.005 | 0.02646 | -0.0806 | -37.9819
-13.5 | -0.9866 | 0.02434 | -0.0778 | -40.5341
-13 | -0.9731 | 0.022 | -0.0738 | -44.2318
-12.5 | -0.9629 | 0.01919 | -0.069 | -50.1772
-12 | -0.9338 | 0.01797 | -0.0662 | -51.9644
-11.5 | -0.9003 | 0.01708 | -0.0637 | -52.7108
-11 | -0.864 | 0.01634 | -0.0616 | -52.8764
-10.5 | -0.8297 | 0.01536 | -0.059 | -54.0169
-10 | -0.7925 | 0.01468 | -0.0566 | -53.985
-9.5 | -0.7567 | 0.01389 | -0.0539 | -54.478
-9 | -0.7181 | 0.01341 | -0.0514 | -53.5496
-8.5 | -0.6855 | 0.01205 | -0.0481 | -56.888
-8 | -0.6416 | 0.01144 | -0.0466 | -56.0839
-7.5 | -0.5948 | 0.01097 | -0.0456 | -54.2206
-7 | -0.5465 | 0.0105 | -0.0449 | -52.0476
-6.5 | -0.4969 | 0.01011 | -0.0443 | -49.1494
-6 | -0.4508 | 0.00947 | -0.0431 | -47.603
-5.5 | -0.3995 | 0.00908 | -0.0428 | -43.9978
-5 | -0.347 | 0.00877 | -0.0427 | -39.5667
-4.5 | -0.2957 | 0.00838 | -0.0423 | -35.2864
-4 | -0.2424 | 0.00813 | -0.0424 | -29.8155
-3.5 | -0.1887 | 0.00781 | -0.0425 | -24.1613
-3 | -0.1368 | 0.00734 | -0.0423 | -18.6376
-2 | -0.0481 | 0.0047 | -0.0403 | -10.234
-1.5 | 0.0077 | 0.00443 | -0.0408 | 1.7381
-1 | 0.0663 | 0.00443 | -0.0417 | 14.9661
-0.5 | 0.125 | 0.00444 | -0.0426 | 28.1532
0 | 0.1836 | 0.00446 | -0.0435 | 41.1659
0.5 | 0.2418 | 0.00449 | -0.0443 | 53.853
1 | 0.3006 | 0.00448 | -0.0453 | 67.0982
1.5 | 0.3585 | 0.00449 | -0.046 | 79.8441
2 | 0.4161 | 0.00451 | -0.0467 | 92.2616
2.5 | 0.4712 | 0.00461 | -0.0469 | 102.2126
3 | 0.5049 | 0.00601 | -0.0433 | 84.01
3.5 | 0.5382 | 0.00736 | -0.0398 | 73.125
4 | 0.5705 | 0.00868 | -0.0361 | 65.7258
4.5 | 0.6133 | 0.00939 | -0.0342 | 65.3142
5 | 0.6607 | 0.00981 | -0.033 | 67.3496
5.5 | 0.7088 | 0.01017 | -0.0321 | 69.6952
6 | 0.7529 | 0.01067 | -0.0304 | 70.5623
6.5 | 0.793 | 0.01109 | -0.0279 | 71.5059
7 | 0.8337 | 0.01157 | -0.0256 | 72.057
7.5 | 0.8733 | 0.01217 | -0.0232 | 71.7584
8 | 0.9087 | 0.01298 | -0.0202 | 70.0077
8.5 | 0.9482 | 0.01363 | -0.0181 | 69.5671
9 | 0.9871 | 0.01432 | -0.016 | 68.9316
9.5 | 1.0262 | 0.01502 | -0.014 | 68.3222
10 | 1.0556 | 0.0163 | -0.0107 | 64.7607
10.5 | 1.0894 | 0.01737 | -0.0082 | 62.7173
11 | 1.1242 | 0.01836 | -0.006 | 61.2309
11.5 | 1.1596 | 0.01931 | -0.004 | 60.0518
12 | 1.1922 | 0.02044 | -0.0017 | 58.3268
12.5 | 1.2257 | 0.0215 | 0.0003 | 57.0093
13 | 1.2466 | 0.02338 | 0.0038 | 53.3191
13.5 | 1.2632 | 0.02546 | 0.0076 | 49.6151
14 | 1.2935 | 0.02693 | 0.0092 | 48.0319
14.5 | 1.3165 | 0.02909 | 0.0113 | 45.2561
15 | 1.3424 | 0.03103 | 0.0129 | 43.2614
15.5 | 1.3626 | 0.03351 | 0.0147 | 40.6625
16 | 1.3842 | 0.03594 | 0.0161 | 38.5142
16.5 | 1.4074 | 0.03834 | 0.0171 | 36.7084
17 | 1.4177 | 0.04204 | 0.0185 | 33.7226
17.5 | 1.4165 | 0.04717 | 0.0197 | 30.0297
18 | 1.3944 | 0.05511 | 0.0201 | 25.3021
18.5 | 1.387 | 0.06214 | 0.019 | 22.3206
19 | 1.3849 | 0.06903 | 0.017 | 20.0623
19.5 | 1.3808 | 0.07679 | 0.0139 | 17.9815
20 | 1.3521 | 0.08916 | 0.008 | 15.1649

## 51. Re 2M Mach 0.10 (1)
BIGFOIL.COM POLAR EXPORT
NACA66-214
NACA66-214 |  |  |  | Cl Max: | 1.178 | at alpha= | 11 | deg
JavaFoil+Calcfoil stall+Eppler ext transition |  |  |  | L/D Max: | 112.45 | at alpha= | 2.5 | deg
Re: | 2000000 |  |  | Cd Min: | 0.00438 | at alpha= | -1.5 | deg
Mach: | 0.1 |  |  | Cl=0 at alpha= | -1.7951 | deg
|  |  |  | @ Cl=0.1, Cd= | 0.0043905
|  |  |  | @ Cl=0.4, Cd= | 0.0044992
|  |  |  | @ Cl=0.6, Cd= | 0.0094341
alpha (deg) | Cl | Cd | Cm | Cl/Cd
-15.5 | -0.745 | 0.11723 | -0.006 | -6.356
-15 | -0.759 | 0.10948 | -0.007 | -6.934
-14.5 | -0.77 | 0.10264 | -0.008 | -7.501
-14 | -0.773 | 0.09697 | -0.008 | -7.976
-13.5 | -0.774 | 0.09163 | -0.009 | -8.448
-13 | -0.772 | 0.08685 | -0.009 | -8.883
-12.5 | -0.766 | 0.08114 | -0.01 | -9.437
-12 | -0.758 | 0.07561 | -0.011 | -10.024
-11.5 | -0.745 | 0.07164 | -0.011 | -10.392
-11 | -0.74 | 0.06105 | -0.014 | -12.118
-10.5 | -0.843 | 0.01587 | -0.023 | -53.133
-10 | -0.829 | 0.01368 | -0.025 | -60.624
-9.5 | -0.8 | 0.01296 | -0.026 | -61.687
-9 | -0.765 | 0.01232 | -0.027 | -62.127
-8.5 | -0.727 | 0.01173 | -0.028 | -61.999
-8 | -0.685 | 0.01114 | -0.029 | -61.528
-7.5 | -0.64 | 0.01073 | -0.03 | -59.659
-7 | -0.593 | 0.01031 | -0.031 | -57.465
-6.5 | -0.542 | 0.00988 | -0.032 | -54.883
-6 | -0.49 | 0.00954 | -0.033 | -51.327
-5.5 | -0.435 | 0.0092 | -0.034 | -47.331
-5 | -0.38 | 0.00886 | -0.035 | -42.851
-4.5 | -0.322 | 0.00862 | -0.037 | -37.384
-4 | -0.264 | 0.00834 | -0.038 | -31.649
-3.5 | -0.205 | 0.0081 | -0.039 | -25.282
-3 | -0.145 | 0.00784 | -0.04 | -18.524
-2.5 | -0.085 | 0.00763 | -0.041 | -11.151
-2 | -0.025 | 0.0044 | -0.042 | -5.623
-1.5 | 0.036 | 0.00438 | -0.043 | 8.244
-1 | 0.097 | 0.00439 | -0.044 | 22.145
-0.5 | 0.158 | 0.0044 | -0.045 | 35.948
0 | 0.219 | 0.00439 | -0.046 | 49.889
0.5 | 0.28 | 0.00441 | -0.047 | 63.54
1 | 0.341 | 0.00445 | -0.048 | 76.616
1.5 | 0.401 | 0.0045 | -0.05 | 89.135
2 | 0.461 | 0.00455 | -0.051 | 101.376
2.5 | 0.521 | 0.00463 | -0.052 | 112.45
3 | 0.578 | 0.00929 | -0.052 | 62.178
3.5 | 0.636 | 0.00967 | -0.053 | 65.741
4 | 0.692 | 0.01002 | -0.054 | 69.071
4.5 | 0.747 | 0.01037 | -0.055 | 72.028
5 | 0.801 | 0.01076 | -0.056 | 74.404
5.5 | 0.852 | 0.01118 | -0.057 | 76.212
6 | 0.902 | 0.01162 | -0.058 | 77.596
6.5 | 0.949 | 0.01211 | -0.059 | 78.37
7 | 0.993 | 0.01265 | -0.06 | 78.507
7.5 | 1.034 | 0.01321 | -0.061 | 78.297
8 | 1.072 | 0.01388 | -0.062 | 77.258
8.5 | 1.106 | 0.01453 | -0.062 | 76.148
9 | 1.132 | 0.01517 | -0.063 | 74.636
9.5 | 1.153 | 0.0159 | -0.064 | 72.507
10 | 1.167 | 0.01667 | -0.065 | 70.023
10.5 | 1.176 | 0.01759 | -0.066 | 66.834
11 | 1.178 | 0.01854 | -0.066 | 63.546
11.5 | 1.169 | 0.02016 | -0.067 | 57.955
12 | 1.004 | 0.06302 | -0.049 | 15.924
12.5 | 0.966 | 0.0796 | -0.039 | 12.133
13 | 0.95 | 0.08639 | -0.037 | 10.995
13.5 | 0.932 | 0.09178 | -0.035 | 10.154
14 | 0.913 | 0.09885 | -0.036 | 9.234
14.5 | 0.891 | 0.10439 | -0.036 | 8.532
15 | 0.866 | 0.11244 | -0.036 | 7.705
15.5 | 0.84 | 0.11771 | -0.036 | 7.137
16 | 0.812 | 0.12576 | -0.036 | 6.46

## 52. Re 2M Mach 0.10 (2)
BIGFOIL.COM POLAR EXPORT
NACA66-214
NACA66-214 |  |  |  | Cl Max: | 1.3938 | at alpha= | 17 | deg
XFOIL ncrit=9 |  |  |  | L/D Max: | 102.333 | at alpha= | 2.5 | deg
Re: | 2000000 |  |  | Cd Min: | 0.21042 | at alpha= | -19.5 | deg
Mach: | 0.1 |  |  | Cl=0 at alpha= | -1.5682 | deg
|  |  |  | @ Cl=0.1, Cd= | 0.0044413
|  |  |  | @ Cl=0.4, Cd= | 0.0045453
|  |  |  | @ Cl=0.6, Cd= | 0.0091931
alpha (deg) | Cl | Cd | Cm | Cl/Cd
-19.5 | -0.5872 | 0.21042 | -0.0034 | -2.7906
-19 | -0.5723 | 0.20449 | -0.007 | -2.7987
-17 | -0.941 | 0.07311 | -0.067 | -12.871
-16.5 | -1.004 | 0.05572 | -0.0769 | -18.0187
-16 | -1.0328 | 0.0466 | -0.0795 | -22.1631
-14.5 | -1.0493 | 0.03178 | -0.076 | -33.0176
-14 | -0.9925 | 0.02861 | -0.083 | -34.6907
-13.5 | -0.9762 | 0.0257 | -0.0811 | -37.9844
-13 | -0.9572 | 0.02402 | -0.0776 | -39.8501
-12.5 | -0.9581 | 0.02008 | -0.0718 | -47.7141
-12 | -0.9313 | 0.01863 | -0.0687 | -49.9893
-11.5 | -0.8991 | 0.01759 | -0.066 | -51.1143
-11 | -0.8631 | 0.0168 | -0.0637 | -51.375
-10.5 | -0.8289 | 0.01573 | -0.061 | -52.6955
-10 | -0.7915 | 0.015 | -0.0586 | -52.7667
-9.5 | -0.7554 | 0.01412 | -0.0558 | -53.4986
-9 | -0.7175 | 0.01358 | -0.0531 | -52.8351
-8.5 | -0.6855 | 0.01226 | -0.0496 | -55.9135
-8 | -0.6429 | 0.01156 | -0.0477 | -55.6142
-7.5 | -0.5962 | 0.01107 | -0.0466 | -53.8573
-7 | -0.548 | 0.01058 | -0.0457 | -51.7958
-6.5 | -0.4987 | 0.01017 | -0.045 | -49.0364
-6 | -0.4522 | 0.00952 | -0.0437 | -47.5
-5.5 | -0.4009 | 0.00912 | -0.0433 | -43.9583
-5 | -0.3484 | 0.00881 | -0.0431 | -39.546
-4.5 | -0.2968 | 0.00841 | -0.0428 | -35.2913
-4 | -0.2433 | 0.00815 | -0.0427 | -29.8528
-3.5 | -0.1893 | 0.00784 | -0.0428 | -24.1454
-3 | -0.1367 | 0.0074 | -0.0427 | -18.473
-2.5 | -0.0928 | 0.00619 | -0.0414 | -14.9919
-2 | -0.0481 | 0.00476 | -0.0405 | -10.105
-1.5 | 0.0076 | 0.00444 | -0.041 | 1.7117
-1 | 0.0666 | 0.00443 | -0.0419 | 15.0339
-0.5 | 0.1256 | 0.00445 | -0.0428 | 28.2247
0 | 0.1846 | 0.00447 | -0.0437 | 41.2975
0.5 | 0.2431 | 0.0045 | -0.0445 | 54.0222
1 | 0.3022 | 0.00449 | -0.0455 | 67.3051
1.5 | 0.3605 | 0.0045 | -0.0462 | 80.1111
2.5 | 0.4738 | 0.00463 | -0.0471 | 102.3326
3 | 0.5067 | 0.00606 | -0.0433 | 83.6139
4 | 0.5715 | 0.00874 | -0.0358 | 65.389
4.5 | 0.6149 | 0.00943 | -0.0339 | 65.2068
5 | 0.662 | 0.00986 | -0.0326 | 67.14
5.5 | 0.7101 | 0.01022 | -0.0315 | 69.4814
6 | 0.7522 | 0.01073 | -0.0293 | 70.1025
6.5 | 0.7926 | 0.01117 | -0.0268 | 70.9579
7 | 0.8335 | 0.01167 | -0.0244 | 71.4225
7.5 | 0.873 | 0.0123 | -0.022 | 70.9756
8 | 0.9091 | 0.01312 | -0.0191 | 69.2912
8.5 | 0.9484 | 0.01381 | -0.0168 | 68.6749
9 | 0.9874 | 0.01453 | -0.0147 | 67.956
9.5 | 1.0261 | 0.01529 | -0.0125 | 67.1092
10 | 1.0523 | 0.01682 | -0.0087 | 62.5624
11 | 1.124 | 0.01879 | -0.0042 | 59.8191
11.5 | 1.1595 | 0.01979 | -0.0021 | 58.5902
12 | 1.1919 | 0.021 | 0.0002 | 56.7571
12.5 | 1.2237 | 0.02223 | 0.0026 | 55.0472
13.5 | 1.2609 | 0.02629 | 0.0099 | 47.9612
14 | 1.2905 | 0.028 | 0.0116 | 46.0893
14.5 | 1.3109 | 0.03045 | 0.014 | 43.0509
15 | 1.3357 | 0.0326 | 0.0156 | 40.9724
15.5 | 1.3545 | 0.03533 | 0.0174 | 38.3385
16 | 1.3749 | 0.03804 | 0.0188 | 36.1435
16.5 | 1.3923 | 0.04113 | 0.02 | 33.8512
17 | 1.3938 | 0.04598 | 0.0213 | 30.3132
17.5 | 1.3628 | 0.05489 | 0.022 | 24.8278
18 | 1.3666 | 0.06056 | 0.0211 | 22.5661
18.5 | 1.3491 | 0.06962 | 0.0186 | 19.3781
19 | 1.3369 | 0.07884 | 0.0148 | 16.9571
19.5 | 1.3189 | 0.08979 | 0.0093 | 14.6887
20 | 1.2654 | 0.10832 | -0.0014 | 11.6821

## 53. Re 2M Mach 0.25 (1)
BIGFOIL.COM POLAR EXPORT
NACA66-214
NACA66-214 |  |  |  | Cl Max: | 1.128 | at alpha= | 9.5 | deg
JavaFoil+Calcfoil stall+Eppler ext transition |  |  |  | L/D Max: | 114.635 | at alpha= | 2.5 | deg
Re: | 2000000 |  |  | Cd Min: | 0.00441 | at alpha= | -1.5 | deg
Mach: | 0.25 |  |  | Cl=0 at alpha= | -1.7984 | deg
|  |  |  | @ Cl=0.1, Cd= | 0.00446
|  |  |  | @ Cl=0.4, Cd= | 0.0045502
|  |  |  | @ Cl=0.6, Cd= | 0.0095586
alpha (deg) | Cl | Cd | Cm | Cl/Cd
-14.5 | -0.588 | 0.11596 | -0.007 | -5.069
-14 | -0.618 | 0.10653 | -0.008 | -5.804
-13.5 | -0.644 | 0.09954 | -0.008 | -6.47
-13 | -0.665 | 0.09287 | -0.009 | -7.157
-12.5 | -0.68 | 0.08554 | -0.01 | -7.95
-12 | -0.689 | 0.07992 | -0.01 | -8.621
-11.5 | -0.693 | 0.07484 | -0.011 | -9.257
-11 | -0.69 | 0.07002 | -0.011 | -9.861
-10.5 | -0.683 | 0.06544 | -0.012 | -10.43
-10 | -0.671 | 0.06051 | -0.014 | -11.089
-9.5 | -0.785 | 0.01378 | -0.026 | -56.997
-9 | -0.76 | 0.01298 | -0.027 | -58.569
-8.5 | -0.728 | 0.01232 | -0.029 | -59.079
-8 | -0.69 | 0.01168 | -0.03 | -59.131
-7.5 | -0.648 | 0.01112 | -0.031 | -58.27
-7 | -0.491 | 0.04435 | -0.014 | -11.074
-6.5 | -0.552 | 0.01019 | -0.033 | -54.211
-6 | -0.5 | 0.00982 | -0.034 | -50.905
-5.5 | -0.445 | 0.00944 | -0.035 | -47.188
-5 | -0.389 | 0.0091 | -0.036 | -42.679
-4.5 | -0.33 | 0.00879 | -0.038 | -37.559
-4 | -0.27 | 0.00852 | -0.039 | -31.754
-3.5 | -0.21 | 0.00823 | -0.04 | -25.519
-3 | -0.149 | 0.00796 | -0.041 | -18.714
-2.5 | -0.087 | 0.00773 | -0.042 | -11.292
-2 | -0.025 | 0.00753 | -0.043 | -3.361
-1.5 | 0.037 | 0.00441 | -0.044 | 8.401
-1 | 0.1 | 0.00446 | -0.046 | 22.392
-0.5 | 0.162 | 0.00442 | -0.047 | 36.748
0 | 0.225 | 0.00445 | -0.048 | 50.624
0.5 | 0.288 | 0.00449 | -0.049 | 64.143
1 | 0.351 | 0.00451 | -0.05 | 77.79
1.5 | 0.412 | 0.00456 | -0.051 | 90.369
2 | 0.474 | 0.00461 | -0.052 | 102.847
2.5 | 0.535 | 0.00467 | -0.053 | 114.635
3 | 0.593 | 0.00951 | -0.054 | 62.3
3.5 | 0.652 | 0.00992 | -0.055 | 65.708
4 | 0.709 | 0.01029 | -0.056 | 68.906
4.5 | 0.765 | 0.01067 | -0.057 | 71.736
5 | 0.819 | 0.0111 | -0.058 | 73.782
5.5 | 0.871 | 0.01155 | -0.059 | 75.368
6 | 0.92 | 0.01205 | -0.06 | 76.336
6.5 | 0.965 | 0.01261 | -0.06 | 76.565
7 | 1.007 | 0.01322 | -0.061 | 76.157
7.5 | 1.045 | 0.01388 | -0.062 | 75.258
8 | 1.078 | 0.01456 | -0.063 | 73.989
8.5 | 1.105 | 0.01532 | -0.064 | 72.157
9 | 1.121 | 0.01615 | -0.065 | 69.382
9.5 | 1.128 | 0.01703 | -0.066 | 66.22
10 | 1.124 | 0.01784 | -0.066 | 62.984
10.5 | 0.928 | 0.06458 | -0.038 | 14.362
11 | 0.907 | 0.07111 | -0.034 | 12.75
11.5 | 0.883 | 0.07714 | -0.033 | 11.446
12 | 0.852 | 0.08248 | -0.033 | 10.332
12.5 | 0.815 | 0.09024 | -0.033 | 9.03
13 | 0.771 | 0.09419 | -0.033 | 8.181
13.5 | 0.72 | 0.10262 | -0.033 | 7.019
14 | 0.665 | 0.11184 | -0.033 | 5.944
14.5 | 0.605 | 0.1185 | -0.033 | 5.102

## 54. Re 2M Mach 0.25 (2)
BIGFOIL.COM POLAR EXPORT
NACA66-214
NACA66-214 |  |  |  | Cl Max: | 1.2349 | at alpha= | 14 | deg
XFOIL ncrit=9 |  |  |  | L/D Max: | 102.806 | at alpha= | 2.5 | deg
Re: | 2000000 |  |  | Cd Min: | 0.22057 | at alpha= | 19 | deg
Mach: | 0.25 |  |  | Cl=0 at alpha= | -1.565 | deg
|  |  |  | @ Cl=0.1, Cd= | 0.0044905
|  |  |  | @ Cl=0.4, Cd= | 0.0045596
|  |  |  | @ Cl=0.6, Cd= | 0.0093939
alpha (deg) | Cl | Cd | Cm | Cl/Cd
-17 | -0.5246 | 0.17801 | -0.0219 | -2.947
-16.5 | -0.5145 | 0.16919 | -0.0263 | -3.041
-15.5 | -0.5011 | 0.15284 | -0.033 | -3.2786
-15 | -0.5028 | 0.14201 | -0.0373 | -3.5406
-14.5 | -0.5147 | 0.1291 | -0.0423 | -3.9868
-14 | -0.7009 | 0.07522 | -0.0684 | -9.318
-13.5 | -0.7871 | 0.04575 | -0.0964 | -17.2044
-13 | -0.8104 | 0.03828 | -0.097 | -21.1703
-12 | -0.8772 | 0.02593 | -0.0853 | -33.8295
-11.5 | -0.8746 | 0.02238 | -0.0798 | -39.0795
-11 | -0.8507 | 0.02052 | -0.0758 | -41.4571
-10.5 | -0.8218 | 0.01867 | -0.0721 | -44.0171
-10 | -0.7876 | 0.01728 | -0.0688 | -45.5787
-9.5 | -0.7504 | 0.01593 | -0.0658 | -47.1061
-9 | -0.7113 | 0.01492 | -0.0629 | -47.6743
-8.5 | -0.6712 | 0.01398 | -0.06 | -48.0114
-8 | -0.6449 | 0.01238 | -0.0548 | -52.0921
-7.5 | -0.6009 | 0.01168 | -0.0525 | -51.4469
-7 | -0.554 | 0.01108 | -0.0507 | -50
-6.5 | -0.5062 | 0.01054 | -0.0491 | -48.0266
-6 | -0.4579 | 0.00992 | -0.0476 | -46.1593
-5.5 | -0.4079 | 0.00936 | -0.0464 | -43.5791
-5 | -0.355 | 0.00899 | -0.0458 | -39.4883
-4 | -0.2478 | 0.00826 | -0.0449 | -30
-3.5 | -0.1923 | 0.00797 | -0.0448 | -24.128
-3 | -0.1372 | 0.00763 | -0.0447 | -17.9817
-2.5 | -0.0924 | 0.0065 | -0.0432 | -14.2154
-2 | -0.0482 | 0.00507 | -0.0419 | -9.5069
-1.5 | 0.0072 | 0.00449 | -0.0421 | 1.6036
-1 | 0.068 | 0.00448 | -0.043 | 15.1786
-0.5 | 0.1289 | 0.0045 | -0.0439 | 28.6444
0 | 0.1899 | 0.00456 | -0.0449 | 41.6447
0.5 | 0.2503 | 0.00455 | -0.0457 | 55.011
1 | 0.3112 | 0.00454 | -0.0467 | 68.5463
1.5 | 0.3713 | 0.00455 | -0.0474 | 81.6044
2 | 0.4311 | 0.00457 | -0.0481 | 94.3326
2.5 | 0.4873 | 0.00474 | -0.048 | 102.8059
3 | 0.516 | 0.00633 | -0.043 | 81.5166
3.5 | 0.5457 | 0.00775 | -0.0384 | 70.4129
4 | 0.5745 | 0.00911 | -0.0336 | 63.0626
4.5 | 0.6212 | 0.00963 | -0.0318 | 64.5067
5 | 0.6663 | 0.01007 | -0.0296 | 66.1668
5.5 | 0.709 | 0.01046 | -0.0269 | 67.782
6 | 0.7479 | 0.01113 | -0.0236 | 67.1968
6.5 | 0.7914 | 0.01166 | -0.0213 | 67.8731
7 | 0.8331 | 0.01228 | -0.0187 | 67.842
7.5 | 0.8675 | 0.01334 | -0.015 | 65.03
8 | 0.9097 | 0.01403 | -0.0127 | 64.8396
8.5 | 0.9485 | 0.01494 | -0.0099 | 63.4873
9 | 0.9878 | 0.01586 | -0.0073 | 62.2825
9.5 | 1.0186 | 0.01733 | -0.0036 | 58.7767
10 | 1.0522 | 0.01869 | -0.0004 | 56.2975
10.5 | 1.0865 | 0.02009 | 0.0025 | 54.0816
11 | 1.1184 | 0.02168 | 0.0057 | 51.5867
11.5 | 1.1532 | 0.02306 | 0.0083 | 50.0087
12 | 1.1798 | 0.02509 | 0.0116 | 47.0227
12.5 | 1.1928 | 0.02831 | 0.0159 | 42.1335
13 | 1.2148 | 0.0307 | 0.0192 | 39.57
13.5 | 1.2247 | 0.03399 | 0.0231 | 36.0312
14 | 1.2349 | 0.0378 | 0.0258 | 32.6693
14.5 | 1.2285 | 0.04351 | 0.0283 | 28.2349
15 | 1.2346 | 0.04835 | 0.0293 | 25.5346
15.5 | 1.2243 | 0.05543 | 0.0294 | 22.0873
16 | 1.1995 | 0.06524 | 0.0271 | 18.386
16.5 | 1.1717 | 0.07702 | 0.0219 | 15.2129
17 | 1.1334 | 0.09237 | 0.0131 | 12.2702
17.5 | 1.0671 | 0.11567 | -0.0019 | 9.2254
18 | 0.7878 | 0.20155 | -0.0472 | 3.9087
18.5 | 0.7947 | 0.21268 | -0.0531 | 3.7366
19 | 0.8087 | 0.22057 | -0.0579 | 3.6664

## 55. Re 2M Mach 0.50 (1)
BIGFOIL.COM POLAR EXPORT
NACA66-214
NACA66-214 |  |  |  | Cl Max: | 1.181 | at alpha= | 20 | deg
JavaFoil+Calcfoil stall+Eppler ext transition |  |  |  | L/D Max: | 117.727 | at alpha= | 2 | deg
Re: | 2000000 |  |  | Cd Min: | 0.00436 | at alpha= | 1 | deg
Mach: | 0.5 |  |  | Cl=0 at alpha= | -1.7971 | deg
|  |  |  | @ Cl=0.1, Cd= | 0.0044634
|  |  |  | @ Cl=0.4, Cd= | 0.0043647
|  |  |  | @ Cl=0.6, Cd= | 0.010033
alpha (deg) | Cl | Cd | Cm | Cl/Cd
-20 | -0.997 | 0.17572 | -0.004 | -5.675
-19.5 | -0.971 | 0.16822 | -0.004 | -5.77
-19 | -0.945 | 0.16903 | -0.005 | -5.59
-18.5 | -0.916 | 0.16107 | -0.005 | -5.685
-18 | -0.888 | 0.15539 | -0.006 | -5.717
-17.5 | -0.861 | 0.15216 | -0.006 | -5.661
-17 | -0.835 | 0.14605 | -0.007 | -5.717
-16.5 | -0.808 | 0.14267 | -0.007 | -5.662
-16 | -0.779 | 0.13804 | -0.008 | -5.646
-15.5 | -0.752 | 0.13035 | -0.008 | -5.77
-15 | -0.725 | 0.12775 | -0.009 | -5.678
-14.5 | -0.698 | 0.12501 | -0.009 | -5.587
-14 | -0.671 | 0.1182 | -0.01 | -5.679
-13.5 | -0.643 | 0.11082 | -0.01 | -5.801
-13 | -0.616 | 0.10754 | -0.01 | -5.727
-12.5 | -0.589 | 0.10254 | -0.011 | -5.742
-12 | -0.562 | 0.09962 | -0.011 | -5.637
-11.5 | -0.534 | 0.09954 | -0.012 | -5.369
-11 | -0.507 | 0.09302 | -0.013 | -5.455
-10.5 | -0.479 | 0.08136 | -0.012 | -5.89
-10 | -0.452 | 0.08279 | -0.013 | -5.457
-9.5 | -0.424 | 0.0807 | -0.013 | -5.259
-9 | -0.397 | 0.05847 | -0.014 | -6.795
-8.5 | -0.37 | 0.05456 | -0.015 | -6.781
-8 | -0.342 | 0.05849 | -0.015 | -5.847
-7.5 | -0.444 | 0.05151 | -0.015 | -8.622
-7 | -0.485 | 0.04526 | -0.018 | -10.716
-6.5 | -0.471 | 0.04156 | -0.019 | -11.325
-6 | -0.532 | 0.01117 | -0.038 | -47.66
-5.5 | -0.482 | 0.01062 | -0.039 | -45.381
-5 | -0.425 | 0.01014 | -0.04 | -41.907
-4.5 | -0.363 | 0.00965 | -0.042 | -37.634
-4 | -0.299 | 0.00926 | -0.043 | -32.248
-3.5 | -0.232 | 0.0089 | -0.044 | -26.112
-3 | -0.165 | 0.00857 | -0.045 | -19.265
-2.5 | -0.097 | 0.00825 | -0.047 | -11.74
-2 | -0.028 | 0.008 | -0.048 | -3.514
-1.5 | 0.041 | 0.00448 | -0.05 | 9.251
-1 | 0.112 | 0.00446 | -0.051 | 25.033
-0.5 | 0.182 | 0.00446 | -0.052 | 40.699
0 | 0.252 | 0.00448 | -0.053 | 56.196
0.5 | 0.322 | 0.00452 | -0.054 | 71.17
1 | 0.392 | 0.00436 | -0.056 | 89.896
1.5 | 0.46 | 0.0044 | -0.057 | 104.429
2 | 0.528 | 0.00449 | -0.058 | 117.727
2.5 | 0.591 | 0.00996 | -0.059 | 59.311
3 | 0.656 | 0.01049 | -0.06 | 62.605
3.5 | 0.721 | 0.01097 | -0.061 | 65.674
4 | 0.782 | 0.01159 | -0.062 | 67.44
4.5 | 0.839 | 0.01208 | -0.063 | 69.401
5 | 0.89 | 0.01272 | -0.064 | 69.959
5.5 | 0.933 | 0.01351 | -0.065 | 69.041
6 | 0.963 | 0.01442 | -0.066 | 66.802
6.5 | 0.971 | 0.01545 | -0.067 | 62.894
7 | 0.765 | 0.04742 | -0.031 | 16.14
7.5 | 0.511 | 0.05043 | -0.033 | 10.129
8 | 0.537 | 0.05937 | -0.03 | 9.041
8.5 | 0.564 | 0.07524 | -0.032 | 7.498
9 | 0.591 | 0.07723 | -0.033 | 7.654
9.5 | 0.618 | 0.07934 | -0.033 | 7.789
10 | 0.645 | 0.08344 | -0.034 | 7.729
10.5 | 0.672 | 0.0864 | -0.034 | 7.775
11 | 0.699 | 0.09603 | -0.037 | 7.283
11.5 | 0.726 | 0.09918 | -0.037 | 7.32
12 | 0.753 | 0.10246 | -0.038 | 7.346
12.5 | 0.779 | 0.10342 | -0.038 | 7.534
13 | 0.806 | 0.10769 | -0.039 | 7.484
13.5 | 0.834 | 0.11158 | -0.042 | 7.473
14 | 0.86 | 0.11736 | -0.042 | 7.331
14.5 | 0.887 | 0.12311 | -0.043 | 7.202
15 | 0.914 | 0.12899 | -0.044 | 7.084
15.5 | 0.941 | 0.13658 | -0.046 | 6.893
16 | 0.967 | 0.14048 | -0.047 | 6.887
16.5 | 0.994 | 0.1458 | -0.048 | 6.818
17 | 1.021 | 0.15127 | -0.049 | 6.75
17.5 | 1.049 | 0.15136 | -0.051 | 6.929
18 | 1.075 | 0.15668 | -0.052 | 6.859
18.5 | 1.101 | 0.16172 | -0.053 | 6.808
19 | 1.128 | 0.16545 | -0.054 | 6.816
19.5 | 1.157 | 0.17591 | -0.056 | 6.578
20 | 1.181 | 0.17882 | -0.056 | 6.606

## 56. Re 2M Mach 0.50 (2)
BIGFOIL.COM POLAR EXPORT
NACA66-214
NACA66-214 |  |  |  | Cl Max: | 0.9513 | at alpha= | 9 | deg
XFOIL ncrit=9 |  |  |  | L/D Max: | 100.683 | at alpha= | 2 | deg
Re: | 2000000 |  |  | Cd Min: | 0.24138 | at alpha= | -20 | deg
Mach: | 0.5 |  |  | Cl=0 at alpha= | -1.5442 | deg
|  |  |  | @ Cl=0.1, Cd= | 0.0047703
|  |  |  | @ Cl=0.4, Cd= | 0.0048366
|  |  |  | @ Cl=0.6, Cd= | 0.010932
alpha (deg) | Cl | Cd | Cm | Cl/Cd
-20 | -0.6407 | 0.24138 | 0.004 | -2.6543
-19.5 | -0.6218 | 0.23296 | -0.0008 | -2.6691
-19 | -0.6012 | 0.22613 | -0.0052 | -2.6586
-18.5 | -0.5813 | 0.21779 | -0.0099 | -2.6691
-18 | -0.5635 | 0.20882 | -0.0148 | -2.6985
-17.5 | -0.5472 | 0.19993 | -0.0193 | -2.737
-17 | -0.528 | 0.19299 | -0.0231 | -2.7359
-16 | -0.4937 | 0.17636 | -0.0324 | -2.7994
-15.5 | -0.4528 | 0.16609 | -0.0442 | -2.7262
-15 | -0.4272 | 0.15626 | -0.0525 | -2.7339
-14.5 | -0.4234 | 0.14512 | -0.057 | -2.9176
-14 | -0.4027 | 0.14023 | -0.0596 | -2.8717
-13.5 | -0.401 | 0.12906 | -0.0648 | -3.1071
-13 | -0.3866 | 0.122 | -0.0685 | -3.1689
-12 | -0.3813 | 0.10274 | -0.0782 | -3.7113
-11.5 | -0.3877 | 0.09202 | -0.0837 | -4.2132
-11 | -0.4023 | 0.07996 | -0.0905 | -5.0313
-10.5 | -0.4235 | 0.06497 | -0.1008 | -6.5184
-10 | -0.4605 | 0.05179 | -0.1093 | -8.8917
-9.5 | -0.4988 | 0.04297 | -0.1105 | -11.6081
-9 | -0.5371 | 0.03554 | -0.1072 | -15.1125
-8.5 | -0.5686 | 0.02905 | -0.1004 | -19.5731
-8 | -0.583 | 0.02341 | -0.0924 | -24.9039
-7.5 | -0.5754 | 0.01852 | -0.0851 | -31.0691
-7 | -0.5312 | 0.01546 | -0.0812 | -34.3596
-6.5 | -0.4802 | 0.01344 | -0.0778 | -35.7292
-6 | -0.436 | 0.01204 | -0.0734 | -36.2126
-5.5 | -0.3971 | 0.01094 | -0.0682 | -36.298
-5 | -0.3604 | 0.01011 | -0.0624 | -35.6479
-4.5 | -0.3093 | 0.00951 | -0.0593 | -32.5237
-4 | -0.256 | 0.00896 | -0.0567 | -28.5714
-3.5 | -0.1991 | 0.00855 | -0.055 | -23.2865
-3 | -0.1397 | 0.00821 | -0.0538 | -17.0158
-2.5 | -0.0815 | 0.00775 | -0.0527 | -10.5161
-2 | -0.0433 | 0.0062 | -0.0488 | -6.9839
-1.5 | 0.0042 | 0.00469 | -0.0467 | 0.89552
-1 | 0.0737 | 0.00474 | -0.0477 | 15.5485
-0.5 | 0.1431 | 0.00482 | -0.0488 | 29.6888
0 | 0.2123 | 0.0049 | -0.0498 | 43.3265
0.5 | 0.2817 | 0.00488 | -0.0508 | 57.7254
1 | 0.3506 | 0.00488 | -0.0518 | 71.8443
1.5 | 0.4189 | 0.00482 | -0.0524 | 86.9087
2 | 0.4863 | 0.00483 | -0.0528 | 100.6832
2.5 | 0.5332 | 0.0055 | -0.0491 | 96.9455
3 | 0.5396 | 0.00741 | -0.0385 | 72.8205
3.5 | 0.5375 | 0.00894 | -0.0262 | 60.123
4 | 0.5587 | 0.01032 | -0.0187 | 54.1376
4.5 | 0.6059 | 0.01102 | -0.0154 | 54.9819
5 | 0.6532 | 0.0118 | -0.0122 | 55.3559
5.5 | 0.6994 | 0.01269 | -0.0087 | 55.1143
6 | 0.7421 | 0.01379 | -0.0047 | 53.8144
6.5 | 0.7845 | 0.01501 | -0.0006 | 52.2652
7 | 0.823 | 0.01654 | 0.004 | 49.7582
7.5 | 0.8559 | 0.01846 | 0.0092 | 46.3651
8 | 0.8891 | 0.02078 | 0.0145 | 42.7863
8.5 | 0.9262 | 0.02348 | 0.0192 | 39.4463
9 | 0.9513 | 0.02729 | 0.0244 | 34.8589
9.5 | 0.9456 | 0.03404 | 0.0304 | 27.7791
10 | 0.9189 | 0.04191 | 0.0353 | 21.9256
10.5 | 0.8858 | 0.05066 | 0.0372 | 17.4852
11 | 0.8484 | 0.06119 | 0.0355 | 13.865
11.5 | 0.8115 | 0.07412 | 0.0289 | 10.9485
12 | 0.7777 | 0.09041 | 0.0175 | 8.6019
12.5 | 0.7523 | 0.10886 | 0.0054 | 6.9107
13 | 0.7406 | 0.12287 | -0.0031 | 6.0275
13.5 | 0.738 | 0.13493 | -0.0103 | 5.4695
14 | 0.7323 | 0.14841 | -0.0182 | 4.9343

## 57. Re 3M Mach 0.00 (1)
BIGFOIL.COM POLAR EXPORT
NACA66-214
NACA66-214 |  |  |  | Cl Max: | 1.193 | at alpha= | 11.5 | deg
JavaFoil+Calcfoil stall+Eppler ext transition |  |  |  | L/D Max: | 123.453 | at alpha= | 2.5 | deg
Re: | 3000000 |  |  | Cd Min: | 0.00396 | at alpha= | -0.5 | deg
Mach: | 0 |  |  | Cl=0 at alpha= | -1.7951 | deg
|  |  |  | @ Cl=0.1, Cd= | 0.003998
|  |  |  | @ Cl=0.4, Cd= | 0.0041105
|  |  |  | @ Cl=0.6, Cd= | 0.0078131
alpha (deg) | Cl | Cd | Cm | Cl/Cd
-16.5 | -0.746 | 0.12502 | -0.006 | -5.969
-16 | -0.761 | 0.11894 | -0.006 | -6.398
-15.5 | -0.774 | 0.11151 | -0.007 | -6.937
-15 | -0.784 | 0.10549 | -0.007 | -7.431
-14.5 | -0.792 | 0.09797 | -0.008 | -8.085
-14 | -0.792 | 0.09295 | -0.008 | -8.525
-13.5 | -0.791 | 0.08788 | -0.009 | -8.999
-13 | -0.786 | 0.0823 | -0.01 | -9.554
-12.5 | -0.78 | 0.07634 | -0.011 | -10.22
-12 | -0.782 | 0.06455 | -0.014 | -12.111
-11.5 | -0.899 | 0.01549 | -0.021 | -58.041
-11 | -0.885 | 0.014 | -0.022 | -63.164
-10.5 | -0.862 | 0.01321 | -0.024 | -65.261
-10 | -0.834 | 0.01251 | -0.025 | -66.69
-9.5 | -0.803 | 0.01189 | -0.026 | -67.507
-9 | -0.767 | 0.01133 | -0.027 | -67.715
-8.5 | -0.728 | 0.01078 | -0.028 | -67.543
-8 | -0.686 | 0.01026 | -0.029 | -66.802
-7.5 | -0.64 | 0.00988 | -0.03 | -64.777
-7 | -0.592 | 0.0095 | -0.031 | -62.337
-6.5 | -0.541 | 0.00912 | -0.032 | -59.36
-6 | -0.489 | 0.00881 | -0.033 | -55.459
-5.5 | -0.434 | 0.00851 | -0.034 | -51.041
-5 | -0.379 | 0.00819 | -0.035 | -46.214
-4.5 | -0.321 | 0.00797 | -0.036 | -40.313
-4 | -0.263 | 0.00772 | -0.038 | -34.092
-3.5 | -0.204 | 0.00747 | -0.039 | -27.344
-3 | -0.145 | 0.00648 | -0.04 | -22.341
-2.5 | -0.085 | 0.0066 | -0.041 | -12.859
-2 | -0.025 | 0.00399 | -0.042 | -6.173
-1.5 | 0.036 | 0.00399 | -0.043 | 9
-1 | 0.097 | 0.004 | -0.044 | 24.162
-0.5 | 0.157 | 0.00396 | -0.045 | 39.691
0 | 0.218 | 0.004 | -0.046 | 54.5
0.5 | 0.279 | 0.00404 | -0.047 | 68.944
1 | 0.339 | 0.00406 | -0.048 | 83.687
1.5 | 0.399 | 0.00411 | -0.049 | 97.058
2 | 0.459 | 0.00414 | -0.05 | 110.868
2.5 | 0.518 | 0.0042 | -0.051 | 123.453
3 | 0.576 | 0.0079 | -0.052 | 72.944
3.5 | 0.634 | 0.00769 | -0.053 | 82.414
4 | 0.69 | 0.00927 | -0.054 | 74.425
4.5 | 0.745 | 0.00961 | -0.055 | 77.547
5 | 0.799 | 0.00995 | -0.056 | 80.314
5.5 | 0.851 | 0.01033 | -0.057 | 82.356
6 | 0.9 | 0.01075 | -0.058 | 83.731
6.5 | 0.948 | 0.0112 | -0.059 | 84.599
7 | 0.992 | 0.01168 | -0.06 | 84.987
7.5 | 1.034 | 0.01219 | -0.061 | 84.85
8 | 1.073 | 0.01271 | -0.061 | 84.387
8.5 | 1.108 | 0.0133 | -0.062 | 83.301
9 | 1.135 | 0.01391 | -0.063 | 81.614
9.5 | 1.158 | 0.01457 | -0.064 | 79.422
10 | 1.174 | 0.01529 | -0.065 | 76.828
10.5 | 1.186 | 0.01605 | -0.066 | 73.916
11 | 1.192 | 0.01688 | -0.066 | 70.615
11.5 | 1.193 | 0.01774 | -0.067 | 67.256
12 | 1.188 | 0.01877 | -0.068 | 63.296
12.5 | 1.177 | 0.02009 | -0.068 | 58.57
13 | 1.16 | 0.02165 | -0.069 | 53.588
13.5 | 1.125 | 0.02607 | -0.068 | 43.153
14 | 0.952 | 0.08881 | -0.044 | 10.718
14.5 | 0.927 | 0.09857 | -0.04 | 9.406
15 | 0.906 | 0.10449 | -0.04 | 8.67
15.5 | 0.883 | 0.1112 | -0.039 | 7.937
16 | 0.857 | 0.12093 | -0.037 | 7.091
16.5 | 0.832 | 0.12761 | -0.037 | 6.522

## 58. Re 3M Mach 0.00 (2)
BIGFOIL.COM POLAR EXPORT
NACA66-214
NACA66-214 |  |  |  | Cl Max: | 1.5496 | at alpha= | 19.5 | deg
XFOIL ncrit=9 |  |  |  | L/D Max: | 103.623 | at alpha= | 2 | deg
Re: | 3000000 |  |  | Cd Min: | 0.11709 | at alpha= | -20 | deg
Mach: | 0 |  |  | Cl=0 at alpha= | -1.5959 | deg
|  |  |  | @ Cl=0.1, Cd= | 0.0038435
|  |  |  | @ Cl=0.4, Cd= | 0.0039956
|  |  |  | @ Cl=0.6, Cd= | 0.0084931
alpha (deg) | Cl | Cd | Cm | Cl/Cd
-20 | -0.9666 | 0.11709 | -0.0398 | -8.2552
-19.5 | -1.1809 | 0.07069 | -0.0646 | -16.7053
-19 | -1.2092 | 0.05949 | -0.0704 | -20.3261
-18.5 | -1.2078 | 0.05329 | -0.0731 | -22.6647
-18 | -1.2188 | 0.04629 | -0.075 | -26.3297
-17.5 | -1.2357 | 0.0396 | -0.0752 | -31.2045
-17 | -1.2658 | 0.03267 | -0.0731 | -38.745
-16.5 | -1.2643 | 0.02894 | -0.0707 | -43.6869
-16 | -1.2497 | 0.02641 | -0.0685 | -47.3192
-15.5 | -1.2216 | 0.02419 | -0.0682 | -50.5002
-15 | -1.1521 | 0.02219 | -0.0756 | -51.9198
-14.5 | -1.1206 | 0.02083 | -0.0743 | -53.7974
-14 | -1.0943 | 0.01969 | -0.0715 | -55.5764
-13.5 | -1.0668 | 0.0185 | -0.0686 | -57.6649
-13 | -1.0378 | 0.01737 | -0.0659 | -59.7467
-12.5 | -1.0043 | 0.0165 | -0.0635 | -60.8667
-12 | -0.972 | 0.01554 | -0.0608 | -62.5483
-11.5 | -0.9347 | 0.01487 | -0.0588 | -62.8581
-11 | -0.9063 | 0.0137 | -0.0551 | -66.1533
-10.5 | -0.8754 | 0.01274 | -0.0516 | -68.7127
-10 | -0.8397 | 0.01221 | -0.0486 | -68.7715
-9.5 | -0.7975 | 0.01167 | -0.0469 | -68.3376
-9 | -0.7527 | 0.01119 | -0.0456 | -67.2654
-8.5 | -0.706 | 0.0107 | -0.0446 | -65.9813
-8 | -0.6579 | 0.0103 | -0.0438 | -63.8738
-7.5 | -0.6117 | 0.0097 | -0.0426 | -63.0619
-7 | -0.5625 | 0.00923 | -0.042 | -60.9426
-6.5 | -0.5116 | 0.00889 | -0.0416 | -57.5478
-6 | -0.4595 | 0.00862 | -0.0415 | -53.3063
-5.5 | -0.4075 | 0.00824 | -0.0413 | -49.4539
-5 | -0.3548 | 0.0079 | -0.0413 | -44.9114
-4.5 | -0.3009 | 0.00766 | -0.0414 | -39.282
-3.5 | -0.1921 | 0.00718 | -0.0418 | -26.7549
-3 | -0.1373 | 0.0069 | -0.0421 | -19.8986
-2.5 | -0.0877 | 0.00615 | -0.0417 | -14.2602
-1.5 | 0.0093 | 0.00393 | -0.041 | 2.3664
-1 | 0.0675 | 0.00386 | -0.0419 | 17.487
-0.5 | 0.1266 | 0.00383 | -0.043 | 33.0548
0 | 0.1852 | 0.00386 | -0.0439 | 47.9793
0.5 | 0.2439 | 0.00385 | -0.0448 | 63.3506
1 | 0.3027 | 0.00388 | -0.0458 | 78.0155
1.5 | 0.3613 | 0.00392 | -0.0467 | 92.1684
2 | 0.4176 | 0.00403 | -0.0472 | 103.6228
2.5 | 0.4563 | 0.00525 | -0.0445 | 86.9143
3 | 0.4957 | 0.00636 | -0.042 | 77.9403
3.5 | 0.5337 | 0.00747 | -0.0393 | 71.4458
4 | 0.576 | 0.00831 | -0.0373 | 69.3141
4.5 | 0.6258 | 0.00869 | -0.0367 | 72.0138
5 | 0.6762 | 0.009 | -0.0361 | 75.1333
5.5 | 0.7245 | 0.00941 | -0.0352 | 76.9926
6 | 0.7733 | 0.00974 | -0.0344 | 79.3943
6.5 | 0.8201 | 0.01013 | -0.0332 | 80.9576
7 | 0.8599 | 0.0106 | -0.0306 | 81.1226
7.5 | 0.9009 | 0.01103 | -0.0283 | 81.6772
8 | 0.9417 | 0.0115 | -0.0262 | 81.887
8.5 | 0.9814 | 0.01206 | -0.0239 | 81.3765
9 | 1.0162 | 0.01292 | -0.0209 | 78.6533
9.5 | 1.0568 | 0.01347 | -0.019 | 78.4558
10 | 1.0954 | 0.01415 | -0.0169 | 77.4134
10.5 | 1.133 | 0.01489 | -0.0148 | 76.0913
11 | 1.1702 | 0.01569 | -0.0127 | 74.5825
11.5 | 1.2027 | 0.01678 | -0.0101 | 71.6746
12 | 1.2329 | 0.01803 | -0.0073 | 68.3805
12.5 | 1.2682 | 0.01896 | -0.0053 | 66.8882
13 | 1.302 | 0.01999 | -0.0033 | 65.1326
13.5 | 1.3321 | 0.02124 | -0.0009 | 62.7166
14 | 1.3611 | 0.02248 | 0.0016 | 60.5472
15 | 1.4137 | 0.02555 | 0.0063 | 55.3307
15.5 | 1.4319 | 0.02796 | 0.009 | 51.2124
16 | 1.4482 | 0.03058 | 0.0114 | 47.3578
16.5 | 1.474 | 0.03253 | 0.0128 | 45.312
17 | 1.491 | 0.03529 | 0.0146 | 42.2499
17.5 | 1.509 | 0.0381 | 0.0159 | 39.6063
18 | 1.5247 | 0.04124 | 0.0171 | 36.9714
18.5 | 1.5329 | 0.04529 | 0.0181 | 33.8463
19 | 1.5416 | 0.04954 | 0.0185 | 31.1183
19.5 | 1.5496 | 0.0541 | 0.0184 | 28.6433
20 | 1.5455 | 0.06047 | 0.0176 | 25.5581

## 59. Re 3M Mach 0.10 (1)
BIGFOIL.COM POLAR EXPORT
NACA66-214
NACA66-214 |  |  |  | Cl Max: | 1.183 | at alpha= | 11 | deg
JavaFoil+Calcfoil stall+Eppler ext transition |  |  |  | L/D Max: | 123.854 | at alpha= | 2.5 | deg
Re: | 3000000 |  |  | Cd Min: | 0.004 | at alpha= | -1.5 | deg
Mach: | 0.1 |  |  | Cl=0 at alpha= | -1.7951 | deg
|  |  |  | @ Cl=0.1, Cd= | 0.00402
|  |  |  | @ Cl=0.4, Cd= | 0.0040998
|  |  |  | @ Cl=0.6, Cd= | 0.0083147
alpha (deg) | Cl | Cd | Cm | Cl/Cd
-16 | -0.73 | 0.11991 | -0.006 | -6.087
-15.5 | -0.746 | 0.11388 | -0.007 | -6.551
-15 | -0.76 | 0.10705 | -0.007 | -7.099
-14.5 | -0.771 | 0.09931 | -0.008 | -7.764
-14 | -0.775 | 0.09402 | -0.009 | -8.243
-13.5 | -0.775 | 0.08865 | -0.009 | -8.747
-13 | -0.773 | 0.08418 | -0.01 | -9.186
-12.5 | -0.768 | 0.07813 | -0.011 | -9.836
-12 | -0.765 | 0.07042 | -0.012 | -10.858
-11.5 | -0.78 | 0.05122 | -0.016 | -15.227
-11 | -0.878 | 0.0144 | -0.022 | -60.94
-10.5 | -0.858 | 0.01339 | -0.024 | -64.104
-10 | -0.832 | 0.01264 | -0.025 | -65.852
-9.5 | -0.802 | 0.012 | -0.026 | -66.802
-9 | -0.767 | 0.01141 | -0.027 | -67.212
-8.5 | -0.729 | 0.01086 | -0.028 | -67.136
-8 | -0.687 | 0.01033 | -0.029 | -66.52
-7.5 | -0.642 | 0.00995 | -0.03 | -64.469
-7 | -0.594 | 0.00956 | -0.031 | -62.112
-6.5 | -0.543 | 0.00918 | -0.032 | -59.179
-6 | -0.491 | 0.00885 | -0.033 | -55.466
-5.5 | -0.436 | 0.00855 | -0.034 | -51.05
-5 | -0.38 | 0.00824 | -0.036 | -46.154
-4.5 | -0.323 | 0.008 | -0.037 | -40.374
-4 | -0.264 | 0.00776 | -0.038 | -34.059
-3.5 | -0.205 | 0.00751 | -0.039 | -27.316
-3 | -0.145 | 0.00647 | -0.04 | -22.462
-2.5 | -0.085 | 0.00665 | -0.041 | -12.82
-2 | -0.025 | 0.00402 | -0.042 | -6.166
-1.5 | 0.036 | 0.004 | -0.043 | 9.033
-1 | 0.097 | 0.00402 | -0.044 | 24.184
-0.5 | 0.158 | 0.00402 | -0.045 | 39.35
0 | 0.219 | 0.00405 | -0.046 | 54.127
0.5 | 0.28 | 0.00405 | -0.047 | 69.238
1 | 0.341 | 0.00409 | -0.048 | 83.517
1.5 | 0.401 | 0.0041 | -0.05 | 97.938
2 | 0.461 | 0.00416 | -0.051 | 110.993
2.5 | 0.521 | 0.00421 | -0.052 | 123.854
3 | 0.579 | 0.00792 | -0.052 | 73.062
3.5 | 0.637 | 0.00901 | -0.053 | 70.634
4 | 0.693 | 0.00934 | -0.054 | 74.236
4.5 | 0.749 | 0.00966 | -0.055 | 77.524
5 | 0.802 | 0.01002 | -0.056 | 80.063
5.5 | 0.854 | 0.0104 | -0.057 | 82.092
6 | 0.904 | 0.0108 | -0.058 | 83.648
6.5 | 0.951 | 0.01127 | -0.059 | 84.385
7 | 0.995 | 0.01175 | -0.06 | 84.687
7.5 | 1.036 | 0.01229 | -0.061 | 84.361
8 | 1.074 | 0.01288 | -0.062 | 83.379
8.5 | 1.109 | 0.01344 | -0.063 | 82.479
9 | 1.135 | 0.01405 | -0.063 | 80.748
9.5 | 1.155 | 0.01473 | -0.064 | 78.451
10 | 1.17 | 0.01545 | -0.065 | 75.715
10.5 | 1.179 | 0.01626 | -0.066 | 72.503
11 | 1.183 | 0.01712 | -0.067 | 69.077
11.5 | 1.179 | 0.01811 | -0.067 | 65.121
12 | 1.17 | 0.01926 | -0.068 | 60.754
12.5 | 1.153 | 0.02077 | -0.068 | 55.513
13 | 1.127 | 0.02331 | -0.068 | 48.36
13.5 | 0.945 | 0.08365 | -0.044 | 11.294
14 | 0.918 | 0.09288 | -0.041 | 9.888
14.5 | 0.894 | 0.10035 | -0.039 | 8.907
15 | 0.869 | 0.10704 | -0.038 | 8.114
15.5 | 0.842 | 0.11368 | -0.038 | 7.403
16 | 0.813 | 0.11994 | -0.037 | 6.782

## 60. Re 3M Mach 0.10 (2)
BIGFOIL.COM POLAR EXPORT
NACA66-214
NACA66-214 |  |  |  | Cl Max: | 1.5206 | at alpha= | 19.5 | deg
XFOIL ncrit=9 |  |  |  | L/D Max: | 103.936 | at alpha= | 2 | deg
Re: | 3000000 |  |  | Cd Min: | 0.11276 | at alpha= | -19.5 | deg
Mach: | 0.1 |  |  | Cl=0 at alpha= | -1.5952 | deg
|  |  |  | @ Cl=0.1, Cd= | 0.0038437
|  |  |  | @ Cl=0.4, Cd= | 0.0039978
|  |  |  | @ Cl=0.6, Cd= | 0.0085143
alpha (deg) | Cl | Cd | Cm | Cl/Cd
-19.5 | -0.9608 | 0.11276 | -0.0433 | -8.5208
-19 | -1.0189 | 0.09416 | -0.0525 | -10.8209
-18.5 | -1.0856 | 0.07405 | -0.0641 | -14.6604
-18 | -1.1532 | 0.05631 | -0.0739 | -20.4795
-17.5 | -1.1663 | 0.04857 | -0.0766 | -24.0128
-17 | -1.2216 | 0.03787 | -0.077 | -32.2577
-15.5 | -1.2162 | 0.02615 | -0.0706 | -46.5086
-15 | -1.1489 | 0.02369 | -0.078 | -48.4973
-14.5 | -1.1122 | 0.02203 | -0.0781 | -50.4857
-14 | -1.0871 | 0.02078 | -0.0751 | -52.3147
-13.5 | -1.0625 | 0.01935 | -0.0719 | -54.9096
-13 | -1.0347 | 0.01808 | -0.0689 | -57.229
-12.5 | -1.003 | 0.01704 | -0.0662 | -58.8615
-12 | -0.9713 | 0.01598 | -0.0634 | -60.7822
-11.5 | -0.9348 | 0.0152 | -0.061 | -61.5
-11 | -0.9013 | 0.01428 | -0.0581 | -63.1162
-10.5 | -0.8734 | 0.01304 | -0.0541 | -66.9785
-10 | -0.8383 | 0.01238 | -0.0509 | -67.7141
-9.5 | -0.799 | 0.01184 | -0.0484 | -67.4831
-9 | -0.7545 | 0.01133 | -0.0469 | -66.5931
-8.5 | -0.7081 | 0.01082 | -0.0457 | -65.4436
-8 | -0.6604 | 0.01038 | -0.0447 | -63.6224
-7.5 | -0.6131 | 0.00983 | -0.0436 | -62.3703
-7 | -0.5648 | 0.00929 | -0.0427 | -60.7966
-6.5 | -0.5138 | 0.00894 | -0.0422 | -57.472
-6 | -0.4615 | 0.00865 | -0.042 | -53.3526
-5.5 | -0.4089 | 0.00829 | -0.0419 | -49.3245
-5 | -0.3563 | 0.00793 | -0.0417 | -44.9306
-4.5 | -0.3022 | 0.00769 | -0.0418 | -39.2978
-3.5 | -0.1929 | 0.00719 | -0.0422 | -26.8289
-3 | -0.1377 | 0.00693 | -0.0425 | -19.8701
-2.5 | -0.0877 | 0.00619 | -0.042 | -14.168
-2 | -0.0391 | 0.00523 | -0.0415 | -7.4761
-1.5 | 0.0092 | 0.00394 | -0.0412 | 2.335
-1 | 0.0678 | 0.00386 | -0.0422 | 17.5648
-0.5 | 0.1272 | 0.00383 | -0.0432 | 33.2115
0 | 0.1862 | 0.00386 | -0.0441 | 48.2383
0.5 | 0.2453 | 0.00386 | -0.045 | 63.5492
1 | 0.3044 | 0.00388 | -0.046 | 78.4536
1.5 | 0.3633 | 0.00392 | -0.0469 | 92.6786
2 | 0.4199 | 0.00404 | -0.0474 | 103.9356
2.5 | 0.4583 | 0.00528 | -0.0445 | 86.7992
3 | 0.4973 | 0.0064 | -0.042 | 77.7031
3.5 | 0.5353 | 0.00751 | -0.0392 | 71.2783
4 | 0.5777 | 0.00834 | -0.0371 | 69.2686
4.5 | 0.6276 | 0.00873 | -0.0364 | 71.89
5 | 0.6782 | 0.00904 | -0.0358 | 75.0221
5.5 | 0.7264 | 0.00944 | -0.0348 | 76.9492
6 | 0.7752 | 0.00979 | -0.0338 | 79.1828
6.5 | 0.821 | 0.01019 | -0.0323 | 80.5692
7 | 0.8598 | 0.01067 | -0.0294 | 80.5811
7.5 | 0.901 | 0.01112 | -0.0271 | 81.0252
8 | 0.9421 | 0.01162 | -0.0249 | 81.0757
8.5 | 0.9818 | 0.01221 | -0.0225 | 80.4095
9 | 1.0172 | 0.01308 | -0.0196 | 77.7676
9.5 | 1.0577 | 0.01367 | -0.0176 | 77.3738
10 | 1.0965 | 0.01439 | -0.0154 | 76.1987
10.5 | 1.1342 | 0.01517 | -0.0132 | 74.766
11 | 1.171 | 0.01603 | -0.0109 | 73.0505
11.5 | 1.1987 | 0.01749 | -0.0075 | 68.5363
12 | 1.2341 | 0.01846 | -0.0054 | 66.8527
12.5 | 1.2691 | 0.01948 | -0.0032 | 65.1489
13 | 1.3028 | 0.02058 | -0.0011 | 63.3042
13.5 | 1.3322 | 0.02194 | 0.0015 | 60.7201
14 | 1.3608 | 0.02327 | 0.0041 | 58.4787
15 | 1.4072 | 0.027 | 0.0096 | 52.1185
15.5 | 1.4208 | 0.02988 | 0.0125 | 47.5502
16 | 1.445 | 0.03203 | 0.0143 | 45.114
16.5 | 1.4682 | 0.03432 | 0.0158 | 42.7797
17 | 1.4825 | 0.03751 | 0.0176 | 39.5228
17.5 | 1.4975 | 0.04078 | 0.019 | 36.7214
18 | 1.5103 | 0.04444 | 0.02 | 33.9851
18.5 | 1.5134 | 0.04935 | 0.0207 | 30.6667
19 | 1.5188 | 0.05431 | 0.0207 | 27.9654
19.5 | 1.5206 | 0.0601 | 0.02 | 25.3012
20 | 1.505 | 0.0686 | 0.0178 | 21.9388

## 61. Re 3M Mach 0.25 (1)
BIGFOIL.COM POLAR EXPORT
NACA66-214
NACA66-214 |  |  |  | Cl Max: | 1.13 | at alpha= | 9.5 | deg
JavaFoil+Calcfoil stall+Eppler ext transition |  |  |  | L/D Max: | 125.702 | at alpha= | 2.5 | deg
Re: | 3000000 |  |  | Cd Min: | 0.00401 | at alpha= | -0.5 | deg
Mach: | 0.25 |  |  | Cl=0 at alpha= | -1.7984 | deg
|  |  |  | @ Cl=0.1, Cd= | 0.00405
|  |  |  | @ Cl=0.4, Cd= | 0.0041562
|  |  |  | @ Cl=0.6, Cd= | 0.0088843
alpha (deg) | Cl | Cd | Cm | Cl/Cd
-15 | -0.546 | 0.11679 | -0.007 | -4.675
-14.5 | -0.588 | 0.10991 | -0.007 | -5.351
-14 | -0.619 | 0.10224 | -0.008 | -6.053
-13.5 | -0.645 | 0.09605 | -0.008 | -6.711
-13 | -0.666 | 0.08913 | -0.009 | -7.467
-12.5 | -0.681 | 0.08296 | -0.01 | -8.207
-12 | -0.69 | 0.07803 | -0.01 | -8.84
-11.5 | -0.694 | 0.07293 | -0.011 | -9.511
-11 | -0.692 | 0.06778 | -0.012 | -10.216
-10.5 | -0.687 | 0.06202 | -0.014 | -11.076
-10 | -0.808 | 0.01376 | -0.025 | -58.716
-9.5 | -0.789 | 0.01274 | -0.026 | -61.963
-9 | -0.763 | 0.01204 | -0.028 | -63.31
-8.5 | -0.73 | 0.01141 | -0.029 | -63.977
-8 | -0.692 | 0.01082 | -0.03 | -63.951
-7.5 | -0.649 | 0.0103 | -0.031 | -63.044
-7 | -0.492 | 0.04331 | -0.015 | -11.353
-6.5 | -0.554 | 0.00945 | -0.033 | -58.541
-6 | -0.501 | 0.00909 | -0.034 | -55.125
-5.5 | -0.446 | 0.00877 | -0.035 | -50.889
-5 | -0.389 | 0.00844 | -0.036 | -46.149
-4.5 | -0.331 | 0.00814 | -0.038 | -40.641
-4 | -0.271 | 0.0079 | -0.039 | -34.293
-3.5 | -0.21 | 0.00763 | -0.04 | -27.581
-3 | -0.149 | 0.0074 | -0.041 | -20.167
-2.5 | -0.087 | 0.00716 | -0.042 | -12.208
-2 | -0.025 | 0.00622 | -0.043 | -4.079
-1.5 | 0.037 | 0.00403 | -0.044 | 9.208
-1 | 0.1 | 0.00405 | -0.046 | 24.642
-0.5 | 0.162 | 0.00401 | -0.047 | 40.538
0 | 0.225 | 0.00404 | -0.048 | 55.694
0.5 | 0.288 | 0.00407 | -0.049 | 70.827
1 | 0.351 | 0.0041 | -0.05 | 85.465
1.5 | 0.412 | 0.00417 | -0.051 | 98.858
2 | 0.474 | 0.00417 | -0.052 | 113.759
2.5 | 0.535 | 0.00426 | -0.053 | 125.702
3 | 0.593 | 0.00884 | -0.054 | 67.106
3.5 | 0.653 | 0.00922 | -0.055 | 70.78
4 | 0.71 | 0.00959 | -0.056 | 74.107
4.5 | 0.767 | 0.00993 | -0.057 | 77.228
5 | 0.821 | 0.01033 | -0.058 | 79.461
5.5 | 0.872 | 0.01075 | -0.059 | 81.145
6 | 0.921 | 0.0112 | -0.06 | 82.284
6.5 | 0.967 | 0.01172 | -0.061 | 82.547
7 | 1.009 | 0.01227 | -0.062 | 82.275
7.5 | 1.047 | 0.01291 | -0.062 | 81.07
8 | 1.08 | 0.01352 | -0.063 | 79.885
8.5 | 1.108 | 0.0142 | -0.064 | 77.987
9 | 1.123 | 0.01498 | -0.065 | 74.96
9.5 | 1.13 | 0.0158 | -0.066 | 71.532
10 | 1.129 | 0.01664 | -0.067 | 67.844
10.5 | 1.117 | 0.01766 | -0.067 | 63.242
11 | 1.091 | 0.01917 | -0.068 | 56.906
11.5 | 0.888 | 0.07279 | -0.038 | 12.201
12 | 0.855 | 0.07955 | -0.036 | 10.742
12.5 | 0.816 | 0.08691 | -0.035 | 9.388
13 | 0.772 | 0.09275 | -0.035 | 8.321
13.5 | 0.721 | 0.10055 | -0.034 | 7.171
14 | 0.665 | 0.1085 | -0.034 | 6.132
14.5 | 0.605 | 0.11693 | -0.034 | 5.174

## 62. Re 3M Mach 0.25 (2)
BIGFOIL.COM POLAR EXPORT
NACA66-214
NACA66-214 |  |  |  | Cl Max: | 1.3485 | at alpha= | 15.5 | deg
XFOIL ncrit=9 |  |  |  | L/D Max: | 105.844 | at alpha= | 2 | deg
Re: | 3000000 |  |  | Cd Min: | 0.19482 | at alpha= | -18.5 | deg
Mach: | 0.25 |  |  | Cl=0 at alpha= | -1.5917 | deg
|  |  |  | @ Cl=0.1, Cd= | 0.00389
|  |  |  | @ Cl=0.4, Cd= | 0.0040171
|  |  |  | @ Cl=0.6, Cd= | 0.008647
alpha (deg) | Cl | Cd | Cm | Cl/Cd
-18.5 | -0.5763 | 0.19482 | -0.0111 | -2.9581
-18 | -0.5652 | 0.18689 | -0.0151 | -3.0242
-17.5 | -0.5512 | 0.18057 | -0.0185 | -3.0526
-17 | -0.5393 | 0.17371 | -0.0219 | -3.1046
-16.5 | -0.534 | 0.16479 | -0.0256 | -3.2405
-15 | -0.958 | 0.05148 | -0.0828 | -18.6092
-14.5 | -0.944 | 0.04136 | -0.095 | -22.824
-14 | -0.9353 | 0.03547 | -0.0982 | -26.3688
-13.5 | -0.9707 | 0.02931 | -0.0929 | -33.1184
-13 | -0.9663 | 0.02618 | -0.0886 | -36.9099
-12.5 | -0.9643 | 0.02276 | -0.0834 | -42.3682
-12 | -0.9448 | 0.02053 | -0.0792 | -46.0205
-11.5 | -0.9216 | 0.01843 | -0.0749 | -50.0054
-11 | -0.8894 | 0.01705 | -0.0714 | -52.1642
-10.5 | -0.8559 | 0.01567 | -0.0679 | -54.6203
-10 | -0.8288 | 0.0139 | -0.0633 | -59.6259
-9.5 | -0.7923 | 0.01293 | -0.0598 | -61.2761
-9 | -0.7528 | 0.01228 | -0.0566 | -61.3029
-8.5 | -0.7142 | 0.01163 | -0.0531 | -61.4101
-8 | -0.6699 | 0.01096 | -0.0507 | -61.1223
-7.5 | -0.621 | 0.01042 | -0.0491 | -59.5969
-7 | -0.5751 | 0.0097 | -0.0471 | -59.2887
-6 | -0.4713 | 0.00886 | -0.0453 | -53.1941
-5.5 | -0.417 | 0.00853 | -0.0448 | -48.8863
-5 | -0.3642 | 0.0081 | -0.0441 | -44.963
-4.5 | -0.3093 | 0.00783 | -0.0439 | -39.5019
-4 | -0.2531 | 0.00756 | -0.0439 | -33.4788
-3.5 | -0.1969 | 0.00727 | -0.044 | -27.0839
-3 | -0.1401 | 0.00702 | -0.0442 | -19.9573
-2.5 | -0.0875 | 0.00643 | -0.0437 | -13.6081
-2 | -0.0392 | 0.00542 | -0.0429 | -7.2325
-1.5 | 0.0088 | 0.00402 | -0.0423 | 2.1891
-1 | 0.0694 | 0.0039 | -0.0433 | 17.7949
-0.5 | 0.1307 | 0.00388 | -0.0443 | 33.6856
0 | 0.1914 | 0.00392 | -0.0452 | 48.8265
0.5 | 0.2526 | 0.0039 | -0.0462 | 64.7692
1 | 0.3134 | 0.00393 | -0.0472 | 79.7455
1.5 | 0.3742 | 0.00396 | -0.0481 | 94.4949
2 | 0.4329 | 0.00409 | -0.0486 | 105.8435
2.5 | 0.4691 | 0.00543 | -0.045 | 86.3904
3 | 0.5064 | 0.00662 | -0.0417 | 76.4955
3.5 | 0.5419 | 0.00779 | -0.0381 | 69.5635
4 | 0.5857 | 0.00854 | -0.0358 | 68.5831
4.5 | 0.6365 | 0.00892 | -0.0348 | 71.3565
5 | 0.6866 | 0.00926 | -0.0336 | 74.1469
5.5 | 0.7339 | 0.00966 | -0.0318 | 75.9731
6 | 0.7769 | 0.01004 | -0.0291 | 77.3805
7 | 0.8599 | 0.01114 | -0.0234 | 77.1903
7.5 | 0.9024 | 0.01172 | -0.0208 | 76.9966
8 | 0.9444 | 0.01237 | -0.0182 | 76.346
8.5 | 0.9805 | 0.01334 | -0.0148 | 73.5007
9 | 1.0214 | 0.01413 | -0.0122 | 72.2859
9.5 | 1.0609 | 0.015 | -0.0095 | 70.7267
10.5 | 1.1374 | 0.01702 | -0.0039 | 66.8273
11 | 1.1641 | 0.01881 | 0.0002 | 61.8873
11.5 | 1.2002 | 0.02005 | 0.0029 | 59.8603
12 | 1.2319 | 0.02163 | 0.0061 | 56.9533
12.5 | 1.2618 | 0.02337 | 0.0093 | 53.9923
13 | 1.2942 | 0.02497 | 0.0121 | 51.8302
13.5 | 1.3177 | 0.02722 | 0.0155 | 48.4093
14 | 1.3222 | 0.03087 | 0.0201 | 42.8312
15 | 1.3431 | 0.03809 | 0.0263 | 35.2612
15.5 | 1.3485 | 0.0427 | 0.0283 | 31.5808
16 | 1.3343 | 0.04965 | 0.0297 | 26.8741
16.5 | 1.3241 | 0.0569 | 0.0294 | 23.2707
17 | 1.2993 | 0.06689 | 0.0268 | 19.4244
17.5 | 1.2703 | 0.07888 | 0.0215 | 16.1042
18 | 1.2355 | 0.09336 | 0.0131 | 13.2337
18.5 | 1.1622 | 0.11698 | -0.0023 | 9.935
19 | 1.0591 | 0.14886 | -0.0225 | 7.1147

## 63. Re 3M Mach 0.50 (1)
BIGFOIL.COM POLAR EXPORT
NACA66-214
NACA66-214 |  |  |  | Cl Max: | 1.182 | at alpha= | 20 | deg
JavaFoil+Calcfoil stall+Eppler ext transition |  |  |  | L/D Max: | 127.997 | at alpha= | 2 | deg
Re: | 3000000 |  |  | Cd Min: | 0.00404 | at alpha= | -1.5 | deg
Mach: | 0.5 |  |  | Cl=0 at alpha= | -1.7971 | deg
|  |  |  | @ Cl=0.1, Cd= | 0.00404
|  |  |  | @ Cl=0.4, Cd= | 0.00427
|  |  |  | @ Cl=0.6, Cd= | 0.0094282
alpha (deg) | Cl | Cd | Cm | Cl/Cd
-20 | -0.998 | 0.16671 | -0.004 | -5.985
-19.5 | -0.971 | 0.16016 | -0.004 | -6.062
-19 | -0.946 | 0.15884 | -0.005 | -5.956
-18.5 | -0.917 | 0.15335 | -0.005 | -5.977
-18 | -0.889 | 0.14716 | -0.006 | -6.041
-17.5 | -0.862 | 0.14362 | -0.006 | -6
-17 | -0.835 | 0.13663 | -0.007 | -6.112
-16.5 | -0.809 | 0.1348 | -0.008 | -6.001
-16 | -0.78 | 0.13076 | -0.008 | -5.963
-15.5 | -0.753 | 0.12478 | -0.008 | -6.032
-15 | -0.726 | 0.11992 | -0.009 | -6.053
-14.5 | -0.699 | 0.11753 | -0.009 | -5.946
-14 | -0.672 | 0.11004 | -0.01 | -6.105
-13.5 | -0.643 | 0.10618 | -0.01 | -6.058
-13 | -0.616 | 0.10131 | -0.01 | -6.081
-12.5 | -0.589 | 0.09844 | -0.011 | -5.983
-12 | -0.562 | 0.09342 | -0.012 | -6.014
-11.5 | -0.535 | 0.09278 | -0.012 | -5.763
-11 | -0.508 | 0.08777 | -0.013 | -5.783
-10.5 | -0.48 | 0.07588 | -0.013 | -6.319
-10 | -0.452 | 0.06906 | -0.013 | -6.549
-9.5 | -0.425 | 0.06199 | -0.014 | -6.854
-9 | -0.398 | 0.05652 | -0.015 | -7.039
-8.5 | -0.371 | 0.05281 | -0.016 | -7.016
-8 | -0.342 | 0.05629 | -0.015 | -6.078
-7.5 | -0.444 | 0.04998 | -0.016 | -8.891
-7 | -0.489 | 0.04244 | -0.021 | -11.532
-6.5 | -0.572 | 0.011 | -0.037 | -52.017
-6 | -0.533 | 0.01036 | -0.038 | -51.445
-5.5 | -0.483 | 0.00983 | -0.039 | -49.116
-5 | -0.426 | 0.00939 | -0.041 | -45.358
-4.5 | -0.364 | 0.00896 | -0.042 | -40.614
-4 | -0.299 | 0.00857 | -0.043 | -34.888
-3.5 | -0.233 | 0.00826 | -0.044 | -28.186
-3 | -0.165 | 0.00794 | -0.046 | -20.806
-2.5 | -0.097 | 0.00762 | -0.047 | -12.733
-2 | -0.028 | 0.00739 | -0.048 | -3.814
-1.5 | 0.041 | 0.00404 | -0.05 | 10.256
-1 | 0.112 | 0.00404 | -0.051 | 27.588
-0.5 | 0.182 | 0.00406 | -0.052 | 44.699
0 | 0.252 | 0.00407 | -0.053 | 61.841
0.5 | 0.322 | 0.00412 | -0.055 | 78.113
1 | 0.392 | 0.00429 | -0.056 | 91.362
1.5 | 0.46 | 0.00412 | -0.057 | 111.758
2 | 0.529 | 0.00413 | -0.058 | 127.997
2.5 | 0.592 | 0.00937 | -0.059 | 63.178
3 | 0.658 | 0.00985 | -0.06 | 66.732
3.5 | 0.722 | 0.01029 | -0.061 | 70.131
4 | 0.783 | 0.01079 | -0.062 | 72.582
4.5 | 0.84 | 0.01132 | -0.063 | 74.227
5 | 0.891 | 0.0119 | -0.064 | 74.898
5.5 | 0.935 | 0.01262 | -0.065 | 74.088
6 | 0.965 | 0.01349 | -0.066 | 71.549
6.5 | 0.973 | 0.01437 | -0.067 | 67.741
7 | 0.768 | 0.046 | -0.034 | 16.683
7.5 | 0.512 | 0.04888 | -0.035 | 10.472
8 | 0.537 | 0.05709 | -0.031 | 9.407
8.5 | 0.565 | 0.05375 | -0.035 | 10.518
9 | 0.592 | 0.0582 | -0.035 | 10.174
9.5 | 0.619 | 0.06384 | -0.035 | 9.695
10 | 0.646 | 0.07075 | -0.035 | 9.125
10.5 | 0.672 | 0.08031 | -0.035 | 8.371
11 | 0.7 | 0.09128 | -0.037 | 7.665
11.5 | 0.726 | 0.09444 | -0.038 | 7.691
12 | 0.753 | 0.09774 | -0.038 | 7.704
12.5 | 0.78 | 0.09702 | -0.039 | 8.035
13 | 0.807 | 0.1024 | -0.041 | 7.881
13.5 | 0.834 | 0.10607 | -0.042 | 7.867
14 | 0.861 | 0.1096 | -0.043 | 7.854
14.5 | 0.887 | 0.11597 | -0.043 | 7.649
15 | 0.915 | 0.12227 | -0.046 | 7.484
15.5 | 0.942 | 0.12797 | -0.047 | 7.358
16 | 0.968 | 0.13201 | -0.047 | 7.333
16.5 | 0.995 | 0.13732 | -0.049 | 7.244
17 | 1.024 | 0.14363 | -0.051 | 7.126
17.5 | 1.049 | 0.14267 | -0.051 | 7.353
18 | 1.075 | 0.14668 | -0.052 | 7.331
18.5 | 1.102 | 0.15265 | -0.053 | 7.218
19 | 1.129 | 0.15844 | -0.054 | 7.125
19.5 | 1.159 | 0.16477 | -0.057 | 7.032
20 | 1.182 | 0.16841 | -0.056 | 7.016

## 64. Re 3M Mach 0.50 (2)
BIGFOIL.COM POLAR EXPORT
NACA66-214
NACA66-214 |  |  |  | Cl Max: | 0.9826 | at alpha= | 9.5 | deg
XFOIL ncrit=9 |  |  |  | L/D Max: | 114.789 | at alpha= | 2 | deg
Re: | 3000000 |  |  | Cd Min: | 0.24122 | at alpha= | -20 | deg
Mach: | 0.5 |  |  | Cl=0 at alpha= | -1.6339 | deg
|  |  |  | @ Cl=0.1, Cd= | 0.0040724
|  |  |  | @ Cl=0.4, Cd= | 0.0041535
|  |  |  | @ Cl=0.6, Cd= | 0.0097227
alpha (deg) | Cl | Cd | Cm | Cl/Cd
-20 | -0.6427 | 0.24122 | 0.0043 | -2.6644
-19.5 | -0.6236 | 0.23263 | -0.0005 | -2.6807
-19 | -0.6068 | 0.22291 | -0.0054 | -2.7222
-18.5 | -0.5862 | 0.21601 | -0.0098 | -2.7138
-18 | -0.5663 | 0.20857 | -0.0142 | -2.7152
-17.5 | -0.5509 | 0.19883 | -0.0189 | -2.7707
-17 | -0.5452 | 0.19144 | -0.0199 | -2.8479
-16.5 | -0.4976 | 0.18159 | -0.0333 | -2.7402
-16 | -0.4618 | 0.17089 | -0.0444 | -2.7023
-15.5 | -0.4513 | 0.16227 | -0.0478 | -2.7812
-14.5 | -0.4301 | 0.14432 | -0.0563 | -2.9802
-14 | -0.4145 | 0.13697 | -0.0603 | -3.0262
-13.5 | -0.4063 | 0.12781 | -0.065 | -3.1789
-13 | -0.3991 | 0.11865 | -0.0697 | -3.3637
-12.5 | -0.3997 | 0.10821 | -0.0751 | -3.6937
-12 | -0.4051 | 0.09723 | -0.0809 | -4.1664
-11.5 | -0.418 | 0.08554 | -0.0873 | -4.8866
-11 | -0.4421 | 0.07172 | -0.0958 | -6.1642
-10.5 | -0.4727 | 0.05579 | -0.1076 | -8.4728
-10 | -0.5169 | 0.04496 | -0.1121 | -11.4969
-9.5 | -0.5536 | 0.0374 | -0.1105 | -14.8021
-9 | -0.5863 | 0.03119 | -0.1053 | -18.7977
-8.5 | -0.6042 | 0.02645 | -0.098 | -22.8431
-8 | -0.612 | 0.02183 | -0.0896 | -28.0348
-7.5 | -0.5957 | 0.01673 | -0.083 | -35.6067
-7 | -0.5495 | 0.01327 | -0.0791 | -41.4092
-6.5 | -0.5102 | 0.0115 | -0.0738 | -44.3652
-6 | -0.4705 | 0.01041 | -0.0683 | -45.1969
-5.5 | -0.4303 | 0.00975 | -0.0627 | -44.1333
-5 | -0.3792 | 0.00913 | -0.0593 | -41.5334
-4.5 | -0.3263 | 0.00851 | -0.0564 | -38.3431
-4 | -0.2677 | 0.00811 | -0.0547 | -33.0086
-3.5 | -0.2075 | 0.00778 | -0.0535 | -26.671
-3 | -0.1465 | 0.00749 | -0.0526 | -19.5594
-2.5 | -0.084 | 0.0072 | -0.0522 | -11.6667
-2 | -0.0331 | 0.00626 | -0.0501 | -5.2875
-1.5 | 0.0121 | 0.00465 | -0.0478 | 2.6022
-1 | 0.0754 | 0.00406 | -0.048 | 18.5714
0 | 0.2145 | 0.00413 | -0.0502 | 51.937
0.5 | 0.2845 | 0.00412 | -0.0514 | 69.0534
1 | 0.3534 | 0.00414 | -0.0524 | 85.3623
1.5 | 0.4224 | 0.00416 | -0.0532 | 101.5385
2 | 0.489 | 0.00426 | -0.0534 | 114.7887
3 | 0.5263 | 0.00754 | -0.0365 | 69.8011
3.5 | 0.5356 | 0.0088 | -0.0262 | 60.8636
4 | 0.5792 | 0.00948 | -0.0222 | 61.097
4.5 | 0.6289 | 0.01006 | -0.0192 | 62.5149
5 | 0.6758 | 0.01081 | -0.0157 | 62.5162
5.5 | 0.7258 | 0.0115 | -0.0126 | 63.113
6 | 0.7729 | 0.01237 | -0.009 | 62.4818
6.5 | 0.8144 | 0.01357 | -0.0045 | 60.0147
7 | 0.8571 | 0.01483 | -0.0001 | 57.795
7.5 | 0.8968 | 0.01631 | 0.0047 | 54.9847
8 | 0.9293 | 0.01835 | 0.0103 | 50.6431
9 | 0.9799 | 0.02556 | 0.0223 | 38.3372
9.5 | 0.9826 | 0.0311 | 0.0284 | 31.5949
10 | 0.9675 | 0.03737 | 0.0338 | 25.8898
10.5 | 0.9352 | 0.04553 | 0.0371 | 20.5403
11 | 0.8947 | 0.05577 | 0.0369 | 16.0427
11.5 | 0.8526 | 0.0683 | 0.0321 | 12.4832
12.5 | 0.787 | 0.10169 | 0.0094 | 7.7392
13 | 0.7598 | 0.11933 | -0.0016 | 6.3672
13.5 | 0.7479 | 0.1336 | -0.0102 | 5.5981
14 | 0.7464 | 0.146 | -0.0176 | 5.1123
14.5 | 0.7495 | 0.15769 | -0.0244 | 4.753

## 65. Re 4M Mach 0.00 (1)
BIGFOIL.COM POLAR EXPORT
NACA66-214
NACA66-214 |  |  |  | Cl Max: | 1.195 | at alpha= | 11.5 | deg
JavaFoil+Calcfoil stall+Eppler ext transition |  |  |  | L/D Max: | 131.54 | at alpha= | 2.5 | deg
Re: | 4000000 |  |  | Cd Min: | 0.00376 | at alpha= | -1.5 | deg
Mach: | 0 |  |  | Cl=0 at alpha= | -1.7951 | deg
|  |  |  | @ Cl=0.1, Cd= | 0.00379
|  |  |  | @ Cl=0.4, Cd= | 0.0038998
|  |  |  | @ Cl=0.6, Cd= | 0.0076183
alpha (deg) | Cl | Cd | Cm | Cl/Cd
-17 | -0.731 | 0.12589 | -0.005 | -5.808
-16.5 | -0.747 | 0.1218 | -0.006 | -6.131
-16 | -0.761 | 0.11528 | -0.006 | -6.605
-15.5 | -0.774 | 0.10938 | -0.007 | -7.078
-15 | -0.785 | 0.10331 | -0.008 | -7.6
-14.5 | -0.794 | 0.09585 | -0.008 | -8.282
-14 | -0.794 | 0.09075 | -0.009 | -8.751
-13.5 | -0.794 | 0.08457 | -0.01 | -9.386
-13 | -0.792 | 0.07813 | -0.011 | -10.134
-12.5 | -0.811 | 0.05765 | -0.015 | -14.063
-12 | -0.917 | 0.0155 | -0.02 | -59.171
-11.5 | -0.906 | 0.0141 | -0.021 | -64.247
-11 | -0.887 | 0.01317 | -0.022 | -67.392
-10.5 | -0.864 | 0.01248 | -0.024 | -69.224
-10 | -0.836 | 0.01183 | -0.025 | -70.685
-9.5 | -0.804 | 0.01126 | -0.026 | -71.413
-9 | -0.768 | 0.01073 | -0.027 | -71.632
-8.5 | -0.729 | 0.01021 | -0.028 | -71.407
-8 | -0.687 | 0.00972 | -0.029 | -70.625
-7.5 | -0.641 | 0.00939 | -0.03 | -68.293
-7 | -0.593 | 0.00902 | -0.031 | -65.695
-6.5 | -0.542 | 0.00867 | -0.032 | -62.545
-6 | -0.49 | 0.00836 | -0.033 | -58.57
-5.5 | -0.435 | 0.00806 | -0.034 | -53.964
-5 | -0.379 | 0.00781 | -0.035 | -48.556
-4.5 | -0.322 | 0.00757 | -0.037 | -42.529
-4 | -0.263 | 0.00732 | -0.038 | -35.998
-3.5 | -0.204 | 0.00668 | -0.039 | -30.62
-3 | -0.145 | 0.00647 | -0.04 | -22.406
-2.5 | -0.085 | 0.00655 | -0.041 | -12.964
-2 | -0.025 | 0.00379 | -0.042 | -6.494
-1.5 | 0.036 | 0.00376 | -0.043 | 9.56
-1 | 0.097 | 0.00379 | -0.044 | 25.475
-0.5 | 0.157 | 0.00379 | -0.045 | 41.552
0 | 0.218 | 0.00382 | -0.046 | 57.147
0.5 | 0.279 | 0.00382 | -0.047 | 73.018
1 | 0.339 | 0.00384 | -0.048 | 88.372
1.5 | 0.399 | 0.0039 | -0.049 | 102.325
2 | 0.459 | 0.00389 | -0.05 | 117.975
2.5 | 0.518 | 0.00394 | -0.051 | 131.54
3 | 0.576 | 0.00749 | -0.052 | 76.975
3.5 | 0.634 | 0.0078 | -0.053 | 81.274
4 | 0.691 | 0.00751 | -0.054 | 91.997
4.5 | 0.746 | 0.00914 | -0.055 | 81.613
5 | 0.8 | 0.00946 | -0.056 | 84.543
5.5 | 0.852 | 0.0098 | -0.057 | 86.887
6 | 0.901 | 0.01019 | -0.058 | 88.471
6.5 | 0.949 | 0.01063 | -0.059 | 89.237
7 | 0.994 | 0.01107 | -0.06 | 89.738
7.5 | 1.036 | 0.01155 | -0.061 | 89.621
8 | 1.074 | 0.01205 | -0.062 | 89.119
8.5 | 1.109 | 0.01264 | -0.062 | 87.8
9 | 1.137 | 0.01318 | -0.063 | 86.224
9.5 | 1.159 | 0.01381 | -0.064 | 83.972
10 | 1.176 | 0.01448 | -0.065 | 81.259
10.5 | 1.188 | 0.0152 | -0.066 | 78.143
11 | 1.194 | 0.01596 | -0.066 | 74.81
11.5 | 1.195 | 0.01676 | -0.067 | 71.304
12 | 1.191 | 0.01771 | -0.068 | 67.268
12.5 | 1.181 | 0.01883 | -0.068 | 62.703
13 | 1.166 | 0.02005 | -0.069 | 58.182
13.5 | 1.146 | 0.02168 | -0.069 | 52.847
14 | 1.112 | 0.02552 | -0.069 | 43.564
14.5 | 0.936 | 0.09197 | -0.045 | 10.177
15 | 0.912 | 0.0991 | -0.044 | 9.206
15.5 | 0.886 | 0.10746 | -0.042 | 8.245
16 | 0.859 | 0.11709 | -0.039 | 7.336
16.5 | 0.834 | 0.12406 | -0.039 | 6.72

## 66. Re 4M Mach 0.00 (2)
BIGFOIL.COM POLAR EXPORT
NACA66-214
NACA66-214 |  |  |  | Cl Max: | 1.6002 | at alpha= | 19 | deg
XFOIL ncrit=9 |  |  |  | L/D Max: | 100.028 | at alpha= | 1.5 | deg
Re: | 4000000 |  |  | Cd Min: | 0.05475 | at alpha= | 20 | deg
Mach: | 0 |  |  | Cl=0 at alpha= | -1.6522 | deg
|  |  |  | @ Cl=0.1, Cd= | 0.0035341
|  |  |  | @ Cl=0.4, Cd= | 0.0041503
|  |  |  | @ Cl=0.6, Cd= | 0.0080151
alpha (deg) | Cl | Cd | Cm | Cl/Cd
-20 | -1.3834 | 0.05019 | -0.0718 | -27.5633
-19.5 | -1.3929 | 0.04384 | -0.0729 | -31.7724
-19 | -1.3868 | 0.03961 | -0.073 | -35.0114
-18.5 | -1.3774 | 0.036 | -0.0725 | -38.2611
-18 | -1.3617 | 0.03316 | -0.0717 | -41.0645
-17.5 | -1.3434 | 0.03072 | -0.0705 | -43.7305
-16 | -1.2659 | 0.02452 | -0.0684 | -51.6272
-15.5 | -1.2035 | 0.02152 | -0.076 | -55.9247
-15 | -1.1851 | 0.01986 | -0.0726 | -59.6727
-14.5 | -1.168 | 0.01814 | -0.0686 | -64.3881
-14 | -1.1403 | 0.017 | -0.0657 | -67.0765
-13.5 | -1.1078 | 0.01609 | -0.0634 | -68.8502
-13 | -1.0753 | 0.01517 | -0.0608 | -70.8833
-12.5 | -1.0394 | 0.01447 | -0.0586 | -71.8314
-12 | -1.0049 | 0.01369 | -0.056 | -73.4039
-11.5 | -0.9677 | 0.01307 | -0.0537 | -74.0398
-11 | -0.9295 | 0.0126 | -0.0514 | -73.7698
-10.5 | -0.8949 | 0.01201 | -0.0482 | -74.5129
-10 | -0.8533 | 0.01156 | -0.0463 | -73.8149
-9.5 | -0.8142 | 0.01067 | -0.044 | -76.3074
-9 | -0.7681 | 0.01019 | -0.0429 | -75.3778
-8.5 | -0.7198 | 0.00979 | -0.0422 | -73.524
-8 | -0.6702 | 0.0094 | -0.0416 | -71.2979
-7.5 | -0.6197 | 0.00908 | -0.0412 | -68.2489
-7 | -0.5689 | 0.00872 | -0.0409 | -65.2408
-6.5 | -0.5183 | 0.00827 | -0.0405 | -62.6723
-6 | -0.4656 | 0.00799 | -0.0404 | -58.2728
-5.5 | -0.4121 | 0.00776 | -0.0405 | -53.1057
-5 | -0.3586 | 0.00746 | -0.0406 | -48.0697
-4.5 | -0.3043 | 0.00718 | -0.0408 | -42.3816
-4 | -0.249 | 0.00698 | -0.0412 | -35.6734
-3.5 | -0.1942 | 0.00674 | -0.0415 | -28.8131
-3 | -0.1389 | 0.00655 | -0.0419 | -21.2061
-2.5 | -0.0861 | 0.00607 | -0.0419 | -14.1845
-2 | -0.0352 | 0.00531 | -0.0418 | -6.629
-1.5 | 0.0154 | 0.00433 | -0.0418 | 3.5566
-1 | 0.069 | 0.00355 | -0.0422 | 19.4366
-0.5 | 0.1276 | 0.00352 | -0.0432 | 36.25
0 | 0.1868 | 0.0035 | -0.0442 | 53.3714
0.5 | 0.2453 | 0.00354 | -0.0451 | 69.2938
1 | 0.3045 | 0.00356 | -0.0462 | 85.5337
1.5 | 0.3621 | 0.00362 | -0.0469 | 100.0276
2 | 0.4107 | 0.0043 | -0.046 | 95.5116
2.5 | 0.4495 | 0.00556 | -0.0435 | 80.8453
3 | 0.4926 | 0.00647 | -0.0417 | 76.136
3.5 | 0.5348 | 0.00737 | -0.0397 | 72.5645
4 | 0.5825 | 0.00791 | -0.0386 | 73.641
4.5 | 0.6341 | 0.00822 | -0.0383 | 77.1411
5 | 0.6849 | 0.00855 | -0.0378 | 80.1053
5.5 | 0.7357 | 0.00886 | -0.0374 | 83.0361
6 | 0.7851 | 0.00919 | -0.0367 | 85.4298
6.5 | 0.8324 | 0.00959 | -0.0356 | 86.7987
7 | 0.8799 | 0.00994 | -0.0345 | 88.5211
7.5 | 0.9219 | 0.01031 | -0.0324 | 89.418
8 | 0.9603 | 0.01081 | -0.0296 | 88.8344
8.5 | 0.9987 | 0.01139 | -0.027 | 87.6822
9 | 1.0398 | 0.01185 | -0.025 | 87.7468
9.5 | 1.0798 | 0.0124 | -0.0229 | 87.0806
10 | 1.1186 | 0.01302 | -0.0207 | 85.914
10.5 | 1.1555 | 0.01377 | -0.0184 | 83.9143
11 | 1.189 | 0.01473 | -0.0156 | 80.7196
11.5 | 1.2269 | 0.01547 | -0.0136 | 79.3083
12 | 1.2635 | 0.01628 | -0.0116 | 77.6106
12.5 | 1.2989 | 0.01717 | -0.0095 | 75.6494
13 | 1.3332 | 0.01815 | -0.0074 | 73.4545
14 | 1.3938 | 0.02062 | -0.0026 | 67.5946
14.5 | 1.4156 | 0.02239 | 0.0007 | 63.2247
15.5 | 1.4702 | 0.02514 | 0.0054 | 58.4805
16 | 1.4961 | 0.0269 | 0.0073 | 55.6171
16.5 | 1.5215 | 0.02873 | 0.0091 | 52.9586
17 | 1.542 | 0.03104 | 0.011 | 49.6778
17.5 | 1.5625 | 0.03343 | 0.0127 | 46.7395
18 | 1.5803 | 0.03614 | 0.0142 | 43.7272
18.5 | 1.5923 | 0.03952 | 0.0157 | 40.291
19 | 1.6002 | 0.04345 | 0.017 | 36.8285
19.5 | 1.5952 | 0.04902 | 0.0179 | 32.5418
20 | 1.5925 | 0.05475 | 0.0179 | 29.0868

## 67. Re 4M Mach 0.10 (1)
BIGFOIL.COM POLAR EXPORT
NACA66-214
NACA66-214 |  |  |  | Cl Max: | 1.185 | at alpha= | 11 | deg
JavaFoil+Calcfoil stall+Eppler ext transition |  |  |  | L/D Max: | 130.878 | at alpha= | 2.5 | deg
Re: | 4000000 |  |  | Cd Min: | 0.00378 | at alpha= | -2 | deg
Mach: | 0.1 |  |  | Cl=0 at alpha= | -1.7951 | deg
|  |  |  | @ Cl=0.1, Cd= | 0.0037805
|  |  |  | @ Cl=0.4, Cd= | 0.0038697
|  |  |  | @ Cl=0.6, Cd= | 0.007635
alpha (deg) | Cl | Cd | Cm | Cl/Cd
-17 | -0.692 | 0.1297 | -0.005 | -5.337
-16.5 | -0.712 | 0.12493 | -0.006 | -5.699
-16 | -0.73 | 0.11702 | -0.006 | -6.24
-15.5 | -0.746 | 0.11072 | -0.007 | -6.742
-15 | -0.76 | 0.10514 | -0.007 | -7.233
-14.5 | -0.773 | 0.09743 | -0.008 | -7.93
-14 | -0.777 | 0.09149 | -0.009 | -8.488
-13.5 | -0.777 | 0.08655 | -0.009 | -8.978
-13 | -0.776 | 0.08165 | -0.01 | -9.498
-12.5 | -0.776 | 0.07244 | -0.012 | -10.715
-12 | -0.903 | 0.01658 | -0.02 | -54.452
-11.5 | -0.897 | 0.01443 | -0.021 | -62.152
-11 | -0.881 | 0.01343 | -0.023 | -65.61
-10.5 | -0.86 | 0.01264 | -0.024 | -68.036
-10 | -0.834 | 0.01196 | -0.025 | -69.706
-9.5 | -0.803 | 0.01135 | -0.026 | -70.751
-9 | -0.768 | 0.01081 | -0.027 | -71.102
-8.5 | -0.73 | 0.0103 | -0.028 | -70.887
-8 | -0.688 | 0.00978 | -0.029 | -70.331
-7.5 | -0.643 | 0.00946 | -0.03 | -67.949
-7 | -0.595 | 0.00908 | -0.031 | -65.465
-6.5 | -0.544 | 0.00871 | -0.032 | -62.499
-6 | -0.491 | 0.00841 | -0.033 | -58.443
-5.5 | -0.437 | 0.00811 | -0.035 | -53.869
-5 | -0.381 | 0.00781 | -0.036 | -48.771
-4.5 | -0.323 | 0.00759 | -0.037 | -42.601
-4 | -0.265 | 0.00736 | -0.038 | -35.941
-3.5 | -0.205 | 0.00633 | -0.039 | -32.445
-3 | -0.146 | 0.0065 | -0.04 | -22.415
-2.5 | -0.085 | 0.0063 | -0.041 | -13.542
-2 | -0.025 | 0.00378 | -0.042 | -6.558
-1.5 | 0.036 | 0.0038 | -0.043 | 9.49
-1 | 0.097 | 0.00378 | -0.044 | 25.703
-0.5 | 0.158 | 0.00379 | -0.045 | 41.677
0 | 0.219 | 0.0038 | -0.046 | 57.701
0.5 | 0.28 | 0.00382 | -0.047 | 73.35
1 | 0.341 | 0.00385 | -0.048 | 88.695
1.5 | 0.401 | 0.00387 | -0.05 | 103.513
2 | 0.461 | 0.00392 | -0.051 | 117.712
2.5 | 0.521 | 0.00398 | -0.052 | 130.878
3 | 0.579 | 0.00753 | -0.052 | 76.891
3.5 | 0.637 | 0.00782 | -0.053 | 81.504
4 | 0.694 | 0.00754 | -0.054 | 91.99
4.5 | 0.749 | 0.00917 | -0.055 | 81.763
5 | 0.803 | 0.00951 | -0.056 | 84.416
5.5 | 0.855 | 0.00988 | -0.057 | 86.585
6 | 0.905 | 0.01027 | -0.058 | 88.101
6.5 | 0.952 | 0.01068 | -0.059 | 89.11
7 | 0.997 | 0.01114 | -0.06 | 89.435
7.5 | 1.038 | 0.01166 | -0.061 | 88.99
8 | 1.076 | 0.01223 | -0.062 | 88.002
8.5 | 1.11 | 0.01275 | -0.063 | 87.114
9 | 1.136 | 0.01332 | -0.064 | 85.329
9.5 | 1.157 | 0.01395 | -0.064 | 82.948
10 | 1.172 | 0.01465 | -0.065 | 79.982
10.5 | 1.181 | 0.01539 | -0.066 | 76.728
11 | 1.185 | 0.01619 | -0.067 | 73.169
11.5 | 1.182 | 0.0171 | -0.067 | 69.13
12 | 1.174 | 0.01814 | -0.068 | 64.684
12.5 | 1.159 | 0.01924 | -0.069 | 60.266
13 | 1.139 | 0.02068 | -0.069 | 55.1
13.5 | 1.111 | 0.02301 | -0.069 | 48.269
14 | 0.936 | 0.08144 | -0.049 | 11.495
14.5 | 0.9 | 0.09495 | -0.043 | 9.477
15 | 0.872 | 0.10295 | -0.041 | 8.469
15.5 | 0.843 | 0.11028 | -0.04 | 7.648
16 | 0.815 | 0.1178 | -0.039 | 6.919

## 68. Re 4M Mach 0.10 (2)
BIGFOIL.COM POLAR EXPORT
NACA66-214
NACA66-214 |  |  |  | Cl Max: | 1.5753 | at alpha= | 19.5 | deg
XFOIL ncrit=9 |  |  |  | L/D Max: | 100.331 | at alpha= | 1.5 | deg
Re: | 4000000 |  |  | Cd Min: | 0.06321 | at alpha= | -20 | deg
Mach: | 0.1 |  |  | Cl=0 at alpha= | -1.6526 | deg
|  |  |  | @ Cl=0.1, Cd= | 0.0035343
|  |  |  | @ Cl=0.4, Cd= | 0.0041309
|  |  |  | @ Cl=0.6, Cd= | 0.0080328
alpha (deg) | Cl | Cd | Cm | Cl/Cd
-20 | -1.3039 | 0.06321 | -0.0693 | -20.6281
-19.5 | -1.3408 | 0.05201 | -0.074 | -25.7797
-19 | -1.3442 | 0.04601 | -0.0755 | -29.2154
-18.5 | -1.3417 | 0.04115 | -0.0759 | -32.6051
-18 | -1.3333 | 0.03726 | -0.0755 | -35.7837
-17.5 | -1.3192 | 0.03414 | -0.0746 | -38.6409
-16 | -1.2622 | 0.02639 | -0.0708 | -47.8287
-15.5 | -1.1931 | 0.02385 | -0.0788 | -50.0252
-15 | -1.1686 | 0.02159 | -0.0776 | -54.1269
-14.5 | -1.1617 | 0.01917 | -0.0726 | -60.5999
-14 | -1.1377 | 0.01774 | -0.0692 | -64.1319
-13.5 | -1.1072 | 0.01666 | -0.0664 | -66.4586
-13 | -1.0752 | 0.01565 | -0.0637 | -68.7029
-12.5 | -1.0396 | 0.01488 | -0.0613 | -69.8656
-12 | -1.0051 | 0.01403 | -0.0586 | -71.6393
-11.5 | -0.9679 | 0.01335 | -0.0561 | -72.5019
-11 | -0.929 | 0.01284 | -0.0538 | -72.352
-10.5 | -0.8939 | 0.01217 | -0.0506 | -73.4511
-10 | -0.8546 | 0.01177 | -0.0481 | -72.6083
-9.5 | -0.8162 | 0.01085 | -0.0455 | -75.2258
-9 | -0.7709 | 0.0103 | -0.0441 | -74.8447
-8.5 | -0.7227 | 0.00988 | -0.0432 | -73.1478
-8 | -0.6731 | 0.00947 | -0.0425 | -71.0771
-7.5 | -0.6225 | 0.00913 | -0.042 | -68.1818
-7 | -0.5706 | 0.00883 | -0.0417 | -64.6206
-6.5 | -0.5207 | 0.00832 | -0.041 | -62.5841
-6 | -0.4678 | 0.00802 | -0.0409 | -58.3292
-5 | -0.3601 | 0.00749 | -0.041 | -48.0774
-4.5 | -0.3056 | 0.0072 | -0.0412 | -42.4444
-4 | -0.2501 | 0.007 | -0.0415 | -35.7286
-3.5 | -0.195 | 0.00676 | -0.0418 | -28.8462
-3 | -0.1394 | 0.00657 | -0.0422 | -21.2177
-2.5 | -0.0861 | 0.00611 | -0.0422 | -14.0917
-1.5 | 0.0155 | 0.00435 | -0.042 | 3.5632
-1 | 0.0692 | 0.00355 | -0.0424 | 19.493
-0.5 | 0.1282 | 0.00352 | -0.0434 | 36.4205
0 | 0.1878 | 0.00351 | -0.0444 | 53.5043
0.5 | 0.2467 | 0.00354 | -0.0454 | 69.6893
1 | 0.3062 | 0.00357 | -0.0464 | 85.7703
1.5 | 0.3642 | 0.00363 | -0.0472 | 100.3306
2 | 0.4128 | 0.00431 | -0.0462 | 95.7773
2.5 | 0.4515 | 0.00558 | -0.0435 | 80.914
3.5 | 0.5363 | 0.00742 | -0.0395 | 72.2776
4 | 0.5845 | 0.00794 | -0.0385 | 73.6146
4.5 | 0.6363 | 0.00825 | -0.0381 | 77.1273
5 | 0.6871 | 0.00859 | -0.0375 | 79.9884
5.5 | 0.738 | 0.0089 | -0.037 | 82.9213
6 | 0.7874 | 0.00924 | -0.0362 | 85.2165
6.5 | 0.8347 | 0.00964 | -0.035 | 86.5871
7 | 0.8811 | 0.01 | -0.0336 | 88.11
7.5 | 0.9218 | 0.01038 | -0.0311 | 88.8054
8 | 0.96 | 0.01094 | -0.0282 | 87.7514
8.5 | 0.9996 | 0.0115 | -0.0257 | 86.9217
9 | 1.0408 | 0.012 | -0.0236 | 86.7333
9.5 | 1.0811 | 0.01257 | -0.0214 | 86.0064
10 | 1.12 | 0.01323 | -0.0192 | 84.6561
10.5 | 1.1562 | 0.01407 | -0.0166 | 82.1748
11 | 1.1911 | 0.015 | -0.0139 | 79.4067
11.5 | 1.2288 | 0.01579 | -0.0118 | 77.8214
12 | 1.2651 | 0.01667 | -0.0096 | 75.8908
12.5 | 1.3007 | 0.01762 | -0.0074 | 73.8195
13 | 1.3351 | 0.01865 | -0.0052 | 71.5871
14 | 1.3897 | 0.02166 | 0.0006 | 64.1597
14.5 | 1.4165 | 0.02317 | 0.0034 | 61.1351
15.5 | 1.4697 | 0.02619 | 0.0083 | 56.1168
16 | 1.4943 | 0.02816 | 0.0104 | 53.0646
16.5 | 1.5188 | 0.0302 | 0.0123 | 50.2914
17 | 1.5375 | 0.0328 | 0.0143 | 46.875
17.5 | 1.5556 | 0.03556 | 0.0161 | 43.7458
18 | 1.569 | 0.03888 | 0.0177 | 40.3549
18.5 | 1.5743 | 0.04314 | 0.0192 | 36.4928
19 | 1.5694 | 0.04876 | 0.0203 | 32.1862
19.5 | 1.5753 | 0.05361 | 0.0204 | 29.3844
20 | 1.5675 | 0.06047 | 0.0196 | 25.9219

## 69. Re 4M Mach 0.25 (1)
BIGFOIL.COM POLAR EXPORT
NACA66-214
NACA66-214 |  |  |  | Cl Max: | 1.132 | at alpha= | 9.5 | deg
JavaFoil+Calcfoil stall+Eppler ext transition |  |  |  | L/D Max: | 133.289 | at alpha= | 2.5 | deg
Re: | 4000000 |  |  | Cd Min: | 0.00379 | at alpha= | -1.5 | deg
Mach: | 0.25 |  |  | Cl=0 at alpha= | -1.7984 | deg
|  |  |  | @ Cl=0.1, Cd= | 0.00382
|  |  |  | @ Cl=0.4, Cd= | 0.0039002
|  |  |  | @ Cl=0.6, Cd= | 0.007348
alpha (deg) | Cl | Cd | Cm | Cl/Cd
-15.5 | -0.499 | 0.12205 | -0.007 | -4.085
-15 | -0.546 | 0.1136 | -0.007 | -4.81
-14.5 | -0.589 | 0.10736 | -0.008 | -5.482
-14 | -0.619 | 0.09952 | -0.008 | -6.223
-13.5 | -0.645 | 0.09437 | -0.009 | -6.835
-13 | -0.666 | 0.08728 | -0.009 | -7.632
-12.5 | -0.682 | 0.08124 | -0.01 | -8.391
-12 | -0.691 | 0.07649 | -0.011 | -9.031
-11.5 | -0.695 | 0.07091 | -0.012 | -9.806
-11 | -0.697 | 0.06448 | -0.014 | -10.804
-10.5 | -0.822 | 0.01404 | -0.024 | -58.532
-10 | -0.811 | 0.01288 | -0.025 | -63.004
-9.5 | -0.791 | 0.01206 | -0.026 | -65.595
-9 | -0.764 | 0.01141 | -0.028 | -66.921
-8.5 | -0.731 | 0.0108 | -0.029 | -67.663
-8 | -0.693 | 0.01029 | -0.03 | -67.352
-7.5 | -0.65 | 0.00976 | -0.031 | -66.657
-7 | -0.604 | 0.00949 | -0.032 | -63.629
-6.5 | -0.554 | 0.00896 | -0.033 | -61.852
-6 | -0.502 | 0.00864 | -0.034 | -58.096
-5.5 | -0.447 | 0.00831 | -0.035 | -53.766
-5 | -0.39 | 0.00802 | -0.037 | -48.625
-4.5 | -0.331 | 0.00774 | -0.038 | -42.804
-4 | -0.271 | 0.00749 | -0.039 | -36.196
-3.5 | -0.211 | 0.00724 | -0.04 | -29.101
-3 | -0.149 | 0.00701 | -0.041 | -21.301
-2.5 | -0.088 | 0.00603 | -0.042 | -14.515
-2 | -0.025 | 0.00619 | -0.043 | -4.099
-1.5 | 0.037 | 0.00379 | -0.044 | 9.774
-1 | 0.1 | 0.00382 | -0.046 | 26.153
-0.5 | 0.162 | 0.00383 | -0.047 | 42.466
0 | 0.225 | 0.00382 | -0.048 | 59.042
0.5 | 0.288 | 0.00386 | -0.049 | 74.671
1 | 0.351 | 0.00386 | -0.05 | 90.77
1.5 | 0.412 | 0.00391 | -0.051 | 105.38
2 | 0.474 | 0.00393 | -0.052 | 120.44
2.5 | 0.535 | 0.00402 | -0.053 | 133.289
3 | 0.594 | 0.00719 | -0.054 | 82.611
3.5 | 0.654 | 0.00877 | -0.055 | 74.532
4 | 0.711 | 0.00912 | -0.056 | 78.01
4.5 | 0.767 | 0.00944 | -0.057 | 81.287
5 | 0.822 | 0.00981 | -0.058 | 83.721
5.5 | 0.873 | 0.01022 | -0.059 | 85.499
6 | 0.922 | 0.01065 | -0.06 | 86.64
6.5 | 0.968 | 0.01114 | -0.061 | 86.922
7 | 1.01 | 0.01165 | -0.062 | 86.751
7.5 | 1.048 | 0.01225 | -0.063 | 85.583
8 | 1.081 | 0.01282 | -0.063 | 84.352
8.5 | 1.109 | 0.01346 | -0.064 | 82.372
9 | 1.125 | 0.0142 | -0.065 | 79.232
9.5 | 1.132 | 0.01497 | -0.066 | 75.642
10 | 1.131 | 0.01577 | -0.067 | 71.707
10.5 | 1.119 | 0.01671 | -0.068 | 66.985
11 | 1.097 | 0.01786 | -0.068 | 61.448
11.5 | 1.059 | 0.01991 | -0.068 | 53.193
12 | 0.859 | 0.07612 | -0.04 | 11.287
12.5 | 0.817 | 0.0848 | -0.036 | 9.632
13 | 0.772 | 0.08978 | -0.035 | 8.601
13.5 | 0.722 | 0.09756 | -0.035 | 7.397
14 | 0.666 | 0.10488 | -0.035 | 6.348
14.5 | 0.605 | 0.11316 | -0.035 | 5.35

## 70. Re 4M Mach 0.25 (2)
BIGFOIL.COM POLAR EXPORT
NACA66-214
NACA66-214 |  |  |  | Cl Max: | 1.4355 | at alpha= | 16.5 | deg
XFOIL ncrit=9 |  |  |  | L/D Max: | 102.596 | at alpha= | 1.5 | deg
Re: | 4000000 |  |  | Cd Min: | 0.20139 | at alpha= | -19 | deg
Mach: | 0.25 |  |  | Cl=0 at alpha= | -1.6588 | deg
|  |  |  | @ Cl=0.1, Cd= | 0.0035656
|  |  |  | @ Cl=0.4, Cd= | 0.0040207
|  |  |  | @ Cl=0.6, Cd= | 0.0081336
alpha (deg) | Cl | Cd | Cm | Cl/Cd
-19 | -0.5964 | 0.20139 | -0.0062 | -2.9614
-18.5 | -0.5827 | 0.19483 | -0.0097 | -2.9908
-18 | -0.5765 | 0.1846 | -0.0143 | -3.123
-17.5 | -0.5683 | 0.17642 | -0.0183 | -3.2213
-17 | -0.5569 | 0.16981 | -0.0215 | -3.2795
-16.5 | -0.5515 | 0.16142 | -0.0251 | -3.4166
-15.5 | -1.0297 | 0.04866 | -0.0853 | -21.1611
-15 | -1.0225 | 0.03788 | -0.0974 | -26.9931
-14.5 | -1.0441 | 0.03097 | -0.0968 | -33.7133
-14 | -1.0695 | 0.02578 | -0.0911 | -41.4856
-13.5 | -1.0676 | 0.02247 | -0.086 | -47.5122
-13 | -1.0471 | 0.0204 | -0.0819 | -51.3284
-12.5 | -1.0233 | 0.01854 | -0.0778 | -55.1942
-12 | -0.9932 | 0.01708 | -0.0741 | -58.1499
-11.5 | -0.9608 | 0.01573 | -0.0704 | -61.0807
-10.5 | -0.8889 | 0.01361 | -0.0635 | -65.3123
-10 | -0.8501 | 0.01283 | -0.0602 | -66.2588
-9.5 | -0.811 | 0.01213 | -0.0569 | -66.859
-8.5 | -0.7351 | 0.01047 | -0.0497 | -70.2101
-8 | -0.6866 | 0.00994 | -0.0479 | -69.0744
-7.5 | -0.6361 | 0.0095 | -0.0466 | -66.9579
-7 | -0.5835 | 0.0091 | -0.0457 | -64.1209
-6.5 | -0.5319 | 0.00863 | -0.0447 | -61.6338
-6 | -0.4792 | 0.00823 | -0.0439 | -58.226
-5.5 | -0.4242 | 0.00793 | -0.0436 | -53.4931
-5 | -0.368 | 0.00767 | -0.0435 | -47.9791
-4.5 | -0.3129 | 0.00732 | -0.0433 | -42.7459
-4 | -0.2562 | 0.00709 | -0.0434 | -36.1354
-3.5 | -0.1995 | 0.00687 | -0.0435 | -29.0393
-3 | -0.1421 | 0.00666 | -0.0438 | -21.3363
-2.5 | -0.0865 | 0.00625 | -0.0439 | -13.84
-2 | -0.0348 | 0.00547 | -0.0435 | -6.362
-1.5 | 0.0162 | 0.00445 | -0.0432 | 3.6404
-1 | 0.0707 | 0.00358 | -0.0435 | 19.7486
-0.5 | 0.1318 | 0.00355 | -0.0445 | 37.1268
0 | 0.1932 | 0.00355 | -0.0456 | 54.4225
0.5 | 0.2539 | 0.00358 | -0.0466 | 70.9218
1 | 0.3155 | 0.00361 | -0.0476 | 87.3961
1.5 | 0.3755 | 0.00366 | -0.0484 | 102.5956
2 | 0.4244 | 0.00438 | -0.0472 | 96.895
2.5 | 0.4619 | 0.0057 | -0.0439 | 81.0351
3 | 0.5034 | 0.00669 | -0.0414 | 75.2466
3.5 | 0.5443 | 0.00765 | -0.0387 | 71.1503
4 | 0.5943 | 0.0081 | -0.0375 | 73.3704
4.5 | 0.6469 | 0.00841 | -0.0368 | 76.9203
5 | 0.6978 | 0.00878 | -0.0357 | 79.4761
5.5 | 0.7487 | 0.00911 | -0.0346 | 82.1844
6 | 0.7951 | 0.00953 | -0.0326 | 83.4313
6.5 | 0.8375 | 0.0099 | -0.0297 | 84.596
7 | 0.8805 | 0.01036 | -0.027 | 84.9903
7.5 | 0.9227 | 0.01091 | -0.0243 | 84.5738
8 | 0.9621 | 0.01163 | -0.0212 | 82.7257
8.5 | 1.0046 | 0.01224 | -0.0186 | 82.0752
9 | 1.0464 | 0.01292 | -0.016 | 80.9907
9.5 | 1.087 | 0.01369 | -0.0133 | 79.401
10 | 1.1235 | 0.01473 | -0.0101 | 76.2729
10.5 | 1.1596 | 0.01584 | -0.0069 | 73.2071
11 | 1.1983 | 0.01684 | -0.0041 | 71.158
11.5 | 1.2351 | 0.01799 | -0.0012 | 68.6548
12 | 1.2701 | 0.01928 | 0.0018 | 65.8766
12.5 | 1.3033 | 0.02074 | 0.0049 | 62.8399
13 | 1.3263 | 0.02294 | 0.0089 | 57.816
14 | 1.3791 | 0.02699 | 0.0155 | 51.0967
15.5 | 1.4305 | 0.03558 | 0.0254 | 40.2052
16 | 1.4331 | 0.0403 | 0.028 | 35.5608
16.5 | 1.4355 | 0.04538 | 0.0297 | 31.6329
17 | 1.4199 | 0.05274 | 0.0304 | 26.9226
17.5 | 1.3808 | 0.06384 | 0.0283 | 21.6291
18 | 1.3582 | 0.07432 | 0.0243 | 18.275
18.5 | 1.3103 | 0.09006 | 0.0157 | 14.5492
19 | 1.2684 | 0.10666 | 0.0053 | 11.892
19.5 | 1.2032 | 0.12901 | -0.0095 | 9.3264
20 | 1.1232 | 0.1551 | -0.0266 | 7.2418

## 71. Re 4M Mach 0.50 (1)
BIGFOIL.COM POLAR EXPORT
NACA66-214
NACA66-214 |  |  |  | Cl Max: | 1.182 | at alpha= | 20 | deg
JavaFoil+Calcfoil stall+Eppler ext transition |  |  |  | L/D Max: | 135.093 | at alpha= | 2 | deg
Re: | 4000000 |  |  | Cd Min: | 0.00391 | at alpha= | -1.5 | deg
Mach: | 0.5 |  |  | Cl=0 at alpha= | -1.7971 | deg
|  |  |  | @ Cl=0.1, Cd= | 0.0039349
|  |  |  | @ Cl=0.4, Cd= | 0.0040235
|  |  |  | @ Cl=0.6, Cd= | 0.0089695
alpha (deg) | Cl | Cd | Cm | Cl/Cd
-20 | -0.998 | 0.1608 | -0.004 | -6.208
-19.5 | -0.971 | 0.15595 | -0.004 | -6.229
-19 | -0.947 | 0.15414 | -0.005 | -6.144
-18.5 | -0.918 | 0.14613 | -0.005 | -6.283
-18 | -0.889 | 0.14284 | -0.006 | -6.226
-17.5 | -0.862 | 0.13986 | -0.006 | -6.165
-17 | -0.836 | 0.13275 | -0.007 | -6.294
-16.5 | -0.809 | 0.13072 | -0.008 | -6.192
-16 | -0.78 | 0.12688 | -0.008 | -6.149
-15.5 | -0.753 | 0.11891 | -0.008 | -6.333
-15 | -0.726 | 0.11723 | -0.009 | -6.194
-14.5 | -0.699 | 0.11275 | -0.009 | -6.201
-14 | -0.672 | 0.10704 | -0.01 | -6.279
-13.5 | -0.644 | 0.09978 | -0.01 | -6.452
-13 | -0.617 | 0.09025 | -0.011 | -6.834
-12.5 | -0.59 | 0.08401 | -0.011 | -7.019
-12 | -0.563 | 0.07773 | -0.012 | -7.239
-11.5 | -0.536 | 0.0725 | -0.013 | -7.393
-11 | -0.508 | 0.07396 | -0.013 | -6.865
-10.5 | -0.48 | 0.07505 | -0.013 | -6.393
-10 | -0.453 | 0.06615 | -0.014 | -6.84
-9.5 | -0.425 | 0.06131 | -0.014 | -6.937
-9 | -0.398 | 0.05568 | -0.016 | -7.157
-8.5 | -0.373 | 0.05018 | -0.018 | -7.433
-8 | -0.342 | 0.05504 | -0.015 | -6.216
-7.5 | -0.445 | 0.04941 | -0.016 | -9
-7 | -0.59 | 0.01125 | -0.036 | -52.445
-6.5 | -0.573 | 0.01043 | -0.037 | -54.954
-6 | -0.534 | 0.00983 | -0.038 | -54.323
-5.5 | -0.484 | 0.00932 | -0.039 | -51.864
-5 | -0.426 | 0.00889 | -0.041 | -47.962
-4.5 | -0.364 | 0.00851 | -0.042 | -42.81
-4 | -0.299 | 0.00813 | -0.043 | -36.827
-3.5 | -0.233 | 0.00782 | -0.044 | -29.812
-3 | -0.165 | 0.00754 | -0.046 | -21.946
-2.5 | -0.097 | 0.00723 | -0.047 | -13.442
-2 | -0.028 | 0.00701 | -0.048 | -4.021
-1.5 | 0.041 | 0.00391 | -0.05 | 10.608
-1 | 0.112 | 0.00394 | -0.051 | 28.334
-0.5 | 0.182 | 0.004 | -0.052 | 45.431
0 | 0.252 | 0.00396 | -0.053 | 63.649
0.5 | 0.322 | 0.004 | -0.055 | 80.5
1 | 0.392 | 0.00402 | -0.056 | 97.528
1.5 | 0.46 | 0.00405 | -0.057 | 113.781
2 | 0.529 | 0.00392 | -0.058 | 135.093
2.5 | 0.593 | 0.00892 | -0.059 | 66.443
3 | 0.658 | 0.00938 | -0.06 | 70.194
3.5 | 0.723 | 0.00977 | -0.061 | 73.989
4 | 0.784 | 0.01023 | -0.062 | 76.637
4.5 | 0.841 | 0.01073 | -0.063 | 78.404
5 | 0.893 | 0.01128 | -0.064 | 79.175
5.5 | 0.936 | 0.01196 | -0.065 | 78.266
6 | 0.966 | 0.01278 | -0.066 | 75.611
6.5 | 0.975 | 0.01364 | -0.067 | 71.456
7 | 0.935 | 0.01466 | -0.068 | 63.771
7.5 | 0.622 | 0.01542 | -0.069 | 40.33
8 | 0.537 | 0.05597 | -0.032 | 9.597
8.5 | 0.686 | 0.01645 | -0.071 | 41.735
9 | 0.594 | 0.05648 | -0.038 | 10.513
9.5 | 0.619 | 0.06153 | -0.036 | 10.067
10 | 0.646 | 0.06813 | -0.036 | 9.484
10.5 | 0.673 | 0.07757 | -0.036 | 8.672
11 | 0.701 | 0.07087 | -0.04 | 9.894
11.5 | 0.728 | 0.07661 | -0.04 | 9.497
12 | 0.754 | 0.08329 | -0.04 | 9.053
12.5 | 0.78 | 0.09032 | -0.04 | 8.64
13 | 0.808 | 0.0993 | -0.042 | 8.135
13.5 | 0.835 | 0.10256 | -0.043 | 8.139
14 | 0.861 | 0.106 | -0.043 | 8.124
14.5 | 0.887 | 0.11234 | -0.044 | 7.9
15 | 0.916 | 0.11656 | -0.047 | 7.861
15.5 | 0.942 | 0.12311 | -0.047 | 7.652
16 | 0.969 | 0.12683 | -0.048 | 7.636
16.5 | 0.995 | 0.13198 | -0.049 | 7.541
17 | 1.025 | 0.13756 | -0.052 | 7.45
17.5 | 1.05 | 0.13811 | -0.052 | 7.6
18 | 1.076 | 0.1425 | -0.053 | 7.55
18.5 | 1.102 | 0.14623 | -0.053 | 7.539
19 | 1.132 | 0.15261 | -0.056 | 7.42
19.5 | 1.162 | 0.16029 | -0.059 | 7.248
20 | 1.182 | 0.16257 | -0.057 | 7.271

## 72. Re 4M Mach 0.50 (2)
BIGFOIL.COM POLAR EXPORT
NACA66-214
NACA66-214 |  |  |  | Cl Max: | 1.0081 | at alpha= | 9.5 | deg
XFOIL ncrit=9 |  |  |  | L/D Max: | 111.335 | at alpha= | 1.5 | deg
Re: | 4000000 |  |  | Cd Min: | 0.23943 | at alpha= | -20 | deg
Mach: | 0.5 |  |  | Cl=0 at alpha= | -1.7277 | deg
|  |  |  | @ Cl=0.1, Cd= | 0.0037301
|  |  |  | @ Cl=0.4, Cd= | 0.0038018
|  |  |  | @ Cl=0.6, Cd= | 0.0089985
alpha (deg) | Cl | Cd | Cm | Cl/Cd
-20 | -0.6474 | 0.23943 | 0.0047 | -2.7039
-19.5 | -0.627 | 0.23199 | 0 | -2.7027
-19 | -0.608 | 0.22394 | -0.0046 | -2.715
-17.5 | -0.5564 | 0.19986 | -0.017 | -2.7839
-17 | -0.5129 | 0.18725 | -0.0314 | -2.7391
-16.5 | -0.4884 | 0.17554 | -0.0405 | -2.7823
-16 | -0.4716 | 0.16912 | -0.0436 | -2.7886
-15.5 | -0.4568 | 0.16113 | -0.0477 | -2.835
-15 | -0.4412 | 0.15333 | -0.0518 | -2.8775
-14.5 | -0.4335 | 0.14332 | -0.0566 | -3.0247
-14 | -0.4293 | 0.13277 | -0.0619 | -3.2334
-13.5 | -0.4236 | 0.12322 | -0.0669 | -3.4378
-13 | -0.4102 | 0.11573 | -0.0712 | -3.5445
-12.5 | -0.4122 | 0.10525 | -0.0768 | -3.9164
-12 | -0.4091 | 0.09618 | -0.0819 | -4.2535
-11.5 | -0.4245 | 0.08413 | -0.0887 | -5.0458
-11 | -0.4502 | 0.06952 | -0.0981 | -6.4758
-10.5 | -0.4815 | 0.05449 | -0.1093 | -8.8365
-10 | -0.5215 | 0.04455 | -0.1127 | -11.7059
-9.5 | -0.5603 | 0.03697 | -0.1107 | -15.1555
-9 | -0.6023 | 0.02996 | -0.1047 | -20.1035
-8.5 | -0.6333 | 0.02374 | -0.096 | -26.6765
-8 | -0.6416 | 0.01851 | -0.0872 | -34.6623
-7.5 | -0.6095 | 0.01458 | -0.0819 | -41.8038
-7 | -0.5679 | 0.01206 | -0.0769 | -47.0896
-6.5 | -0.5295 | 0.01063 | -0.0711 | -49.8119
-6 | -0.4908 | 0.00969 | -0.0651 | -50.6502
-5.5 | -0.4481 | 0.00893 | -0.0599 | -50.1792
-5 | -0.3927 | 0.00844 | -0.0571 | -46.5284
-4.5 | -0.3341 | 0.00804 | -0.0551 | -41.5547
-4 | -0.275 | 0.0076 | -0.0535 | -36.1842
-3.5 | -0.2125 | 0.0073 | -0.0527 | -29.1096
-3 | -0.1497 | 0.007 | -0.0521 | -21.3857
-2.5 | -0.0862 | 0.00675 | -0.0518 | -12.7704
-2 | -0.0287 | 0.00618 | -0.0508 | -4.644
-1 | 0.0767 | 0.00374 | -0.0483 | 20.508
-0.5 | 0.147 | 0.00371 | -0.0495 | 39.6226
0 | 0.2167 | 0.00372 | -0.0507 | 58.2527
0.5 | 0.2864 | 0.00373 | -0.0519 | 76.7828
1 | 0.3559 | 0.00377 | -0.0529 | 94.4032
1.5 | 0.4253 | 0.00382 | -0.0538 | 111.3351
2 | 0.4732 | 0.00472 | -0.0507 | 100.2542
2.5 | 0.498 | 0.00626 | -0.0435 | 79.5527
3 | 0.5221 | 0.00752 | -0.036 | 69.4282
3.5 | 0.5456 | 0.00844 | -0.028 | 64.6445
4 | 0.5947 | 0.00894 | -0.0248 | 66.5213
4.5 | 0.6445 | 0.00949 | -0.0218 | 67.9136
5 | 0.6946 | 0.01006 | -0.0187 | 69.0457
5.5 | 0.7442 | 0.01073 | -0.0154 | 69.3569
6 | 0.7906 | 0.0116 | -0.0115 | 68.1552
6.5 | 0.8382 | 0.01252 | -0.0076 | 66.9489
7 | 0.8837 | 0.01359 | -0.0034 | 65.0258
7.5 | 0.9209 | 0.01514 | 0.0019 | 60.8256
8 | 0.9531 | 0.0171 | 0.0079 | 55.7368
8.5 | 0.9824 | 0.01955 | 0.014 | 50.2506
9 | 1.0068 | 0.02318 | 0.0202 | 43.434
9.5 | 1.0081 | 0.02901 | 0.0269 | 34.7501
10 | 0.9789 | 0.03684 | 0.0333 | 26.5717
10.5 | 0.9446 | 0.04506 | 0.037 | 20.9632
11 | 0.9089 | 0.05446 | 0.0373 | 16.6893
11.5 | 0.8724 | 0.06581 | 0.0335 | 13.2563
12 | 0.8374 | 0.07973 | 0.0249 | 10.5029
12.5 | 0.8075 | 0.09677 | 0.0126 | 8.3445
13 | 0.7861 | 0.11399 | 0.0016 | 6.8962
13.5 | 0.7745 | 0.12789 | -0.007 | 6.056
14 | 0.7719 | 0.14022 | -0.0146 | 5.5049
14.5 | 0.7643 | 0.15416 | -0.023 | 4.9578

## 73. Re 5M Mach 0.00 (1)
BIGFOIL.COM POLAR EXPORT
NACA66-214
NACA66-214 |  |  |  | Cl Max: | 1.197 | at alpha= | 11.5 | deg
JavaFoil+Calcfoil stall+Eppler ext transition |  |  |  | L/D Max: | 122.098 | at alpha= | 2 | deg
Re: | 5000000 |  |  | Cd Min: | 0.00361 | at alpha= | -2 | deg
Mach: | 0 |  |  | Cl=0 at alpha= | -1.7951 | deg
|  |  |  | @ Cl=0.1, Cd= | 0.00366
|  |  |  | @ Cl=0.4, Cd= | 0.0037207
|  |  |  | @ Cl=0.6, Cd= | 0.0075866
alpha (deg) | Cl | Cd | Cm | Cl/Cd
-17.5 | -0.714 | 0.13107 | -0.005 | -5.444
-17 | -0.732 | 0.12478 | -0.006 | -5.865
-16.5 | -0.747 | 0.12072 | -0.006 | -6.191
-16 | -0.762 | 0.11415 | -0.007 | -6.679
-15.5 | -0.775 | 0.10807 | -0.007 | -7.172
-15 | -0.786 | 0.10146 | -0.008 | -7.75
-14.5 | -0.796 | 0.09299 | -0.009 | -8.564
-14 | -0.797 | 0.08759 | -0.01 | -9.105
-13.5 | -0.799 | 0.08059 | -0.011 | -9.913
-13 | -0.806 | 0.06844 | -0.013 | -11.776
-12.5 | -0.928 | 0.01615 | -0.019 | -57.483
-12 | -0.922 | 0.01448 | -0.02 | -63.657
-11.5 | -0.908 | 0.01339 | -0.021 | -67.803
-11 | -0.889 | 0.01256 | -0.023 | -70.767
-10.5 | -0.865 | 0.01194 | -0.024 | -72.46
-10 | -0.837 | 0.01133 | -0.025 | -73.9
-9.5 | -0.805 | 0.0108 | -0.026 | -74.546
-9 | -0.769 | 0.01028 | -0.027 | -74.839
-8.5 | -0.73 | 0.00979 | -0.028 | -74.569
-8 | -0.687 | 0.00933 | -0.029 | -73.673
-7.5 | -0.642 | 0.00901 | -0.03 | -71.236
-7 | -0.593 | 0.00866 | -0.031 | -68.491
-6.5 | -0.543 | 0.00833 | -0.032 | -65.197
-6 | -0.49 | 0.00804 | -0.033 | -60.968
-5.5 | -0.436 | 0.00775 | -0.034 | -56.225
-5 | -0.38 | 0.0075 | -0.035 | -50.586
-4.5 | -0.322 | 0.00729 | -0.037 | -44.203
-4 | -0.264 | 0.00622 | -0.038 | -42.381
-3.5 | -0.205 | 0.00639 | -0.039 | -32.037
-3 | -0.145 | 0.0065 | -0.04 | -22.324
-2.5 | -0.085 | 0.00634 | -0.041 | -13.392
-2 | -0.025 | 0.00361 | -0.042 | -6.831
-1.5 | 0.036 | 0.00363 | -0.043 | 9.883
-1 | 0.097 | 0.00366 | -0.044 | 26.384
-0.5 | 0.157 | 0.00366 | -0.045 | 43.014
0 | 0.218 | 0.00365 | -0.046 | 59.787
0.5 | 0.279 | 0.00366 | -0.047 | 76.09
1 | 0.339 | 0.00369 | -0.048 | 92.032
1.5 | 0.399 | 0.00372 | -0.049 | 107.399
2 | 0.459 | 0.00376 | -0.05 | 122.098
2.5 | 0.518 | 0.00476 | -0.051 | 109.017
3 | 0.577 | 0.00765 | -0.052 | 75.415
3.5 | 0.635 | 0.00749 | -0.053 | 84.746
4 | 0.691 | 0.00777 | -0.054 | 88.991
4.5 | 0.747 | 0.00748 | -0.055 | 99.85
5 | 0.801 | 0.0091 | -0.056 | 88.009
5.5 | 0.853 | 0.00944 | -0.057 | 90.327
6 | 0.902 | 0.00981 | -0.058 | 92.006
6.5 | 0.95 | 0.01022 | -0.059 | 92.939
7 | 0.995 | 0.01065 | -0.06 | 93.363
7.5 | 1.037 | 0.0111 | -0.061 | 93.353
8 | 1.075 | 0.01158 | -0.062 | 92.849
8.5 | 1.111 | 0.01211 | -0.062 | 91.727
9 | 1.138 | 0.01266 | -0.063 | 89.942
9.5 | 1.161 | 0.01325 | -0.064 | 87.567
10 | 1.178 | 0.01389 | -0.065 | 84.812
10.5 | 1.19 | 0.01456 | -0.066 | 81.684
11 | 1.196 | 0.01528 | -0.067 | 78.258
11.5 | 1.197 | 0.01606 | -0.067 | 74.547
12 | 1.193 | 0.01693 | -0.068 | 70.47
12.5 | 1.183 | 0.01797 | -0.069 | 65.845
13 | 1.169 | 0.01906 | -0.069 | 61.352
13.5 | 1.15 | 0.02039 | -0.07 | 56.4
14 | 1.124 | 0.02256 | -0.07 | 49.814
14.5 | 0.974 | 0.06869 | -0.056 | 14.188
15 | 0.923 | 0.0906 | -0.049 | 10.192
15.5 | 0.891 | 0.10317 | -0.045 | 8.635
16 | 0.861 | 0.11475 | -0.041 | 7.501
16.5 | 0.835 | 0.12218 | -0.04 | 6.834

## 74. Re 5M Mach 0.00 (2)
BIGFOIL.COM POLAR EXPORT
NACA66-214
NACA66-214 |  |  |  | Cl Max: | 1.6481 | at alpha= | 20 | deg
XFOIL ncrit=9 |  |  |  | L/D Max: | 99.6961 | at alpha= | 1.5 | deg
Re: | 5000000 |  |  | Cd Min: | 0.04859 | at alpha= | 20 | deg
Mach: | 0 |  |  | Cl=0 at alpha= | -1.6822 | deg
|  |  |  | @ Cl=0.1, Cd= | 0.003379
|  |  |  | @ Cl=0.4, Cd= | 0.0045839
|  |  |  | @ Cl=0.6, Cd= | 0.0076891
alpha (deg) | Cl | Cd | Cm | Cl/Cd
-20 | -1.4744 | 0.04099 | -0.0716 | -35.9697
-19.5 | -1.4708 | 0.03679 | -0.0711 | -39.9783
-19 | -1.4587 | 0.03357 | -0.0704 | -43.4525
-18.5 | -1.4431 | 0.03086 | -0.0692 | -46.7628
-18 | -1.4258 | 0.02839 | -0.0678 | -50.2219
-16.5 | -1.3361 | 0.02277 | -0.0668 | -58.6781
-16 | -1.263 | 0.0208 | -0.0749 | -60.7212
-15.5 | -1.2361 | 0.01966 | -0.0725 | -62.8739
-15 | -1.2104 | 0.01851 | -0.0696 | -65.3917
-14.5 | -1.18 | 0.01757 | -0.0671 | -67.1599
-14 | -1.1525 | 0.01638 | -0.0642 | -70.3602
-13.5 | -1.1297 | 0.01489 | -0.0604 | -75.8697
-13 | -1.097 | 0.01402 | -0.0577 | -78.2454
-12.5 | -1.0612 | 0.01334 | -0.0553 | -79.5502
-12 | -1.0256 | 0.01265 | -0.0528 | -81.0751
-11.5 | -0.9892 | 0.0121 | -0.0502 | -81.7521
-11 | -0.9528 | 0.01163 | -0.0473 | -81.9261
-10.5 | -0.9132 | 0.01115 | -0.045 | -81.9013
-10 | -0.8675 | 0.01071 | -0.0439 | -80.9991
-9.5 | -0.8206 | 0.01033 | -0.0429 | -79.4385
-9 | -0.7756 | 0.0097 | -0.0416 | -79.9588
-8.5 | -0.7277 | 0.00923 | -0.0408 | -78.8407
-8 | -0.6777 | 0.00889 | -0.0403 | -76.2317
-7.5 | -0.6262 | 0.00855 | -0.0401 | -73.2398
-7 | -0.574 | 0.00827 | -0.04 | -69.4075
-6.5 | -0.5221 | 0.00794 | -0.0398 | -65.7557
-6 | -0.4695 | 0.00761 | -0.0397 | -61.6951
-5.5 | -0.4153 | 0.00736 | -0.04 | -56.4266
-5 | -0.3606 | 0.00714 | -0.0403 | -50.5042
-4.5 | -0.3065 | 0.00688 | -0.0404 | -44.5494
-3.5 | -0.1956 | 0.00647 | -0.0413 | -30.2318
-3 | -0.1394 | 0.00627 | -0.0418 | -22.2329
-2.5 | -0.0849 | 0.00591 | -0.0421 | -14.3655
-2 | -0.0328 | 0.00529 | -0.0421 | -6.2004
-1.5 | 0.0188 | 0.00459 | -0.0422 | 4.0959
-1 | 0.0705 | 0.00346 | -0.0425 | 20.3757
-0.5 | 0.1288 | 0.0033 | -0.0434 | 39.0303
0 | 0.1875 | 0.00331 | -0.0444 | 56.6465
0.5 | 0.247 | 0.00332 | -0.0455 | 74.3976
1 | 0.3056 | 0.00334 | -0.0465 | 91.497
1.5 | 0.3609 | 0.00362 | -0.0467 | 99.6961
2 | 0.4039 | 0.00468 | -0.0449 | 86.3034
2.5 | 0.4465 | 0.00568 | -0.043 | 78.6092
3 | 0.4918 | 0.00645 | -0.0416 | 76.2481
3.5 | 0.5367 | 0.00722 | -0.0401 | 74.3352
4 | 0.5876 | 0.00762 | -0.0396 | 77.1129
5 | 0.6916 | 0.0082 | -0.0391 | 84.3415
5.5 | 0.7431 | 0.00848 | -0.0388 | 87.6297
6 | 0.7924 | 0.00885 | -0.0381 | 89.5367
6.5 | 0.8422 | 0.00916 | -0.0375 | 91.9432
7 | 0.8905 | 0.0095 | -0.0366 | 93.7368
7.5 | 0.9362 | 0.0099 | -0.0352 | 94.5657
8 | 0.975 | 0.01034 | -0.0324 | 94.294
8.5 | 1.0157 | 0.01074 | -0.0301 | 94.5717
9 | 1.0559 | 0.01121 | -0.0279 | 94.1927
9.5 | 1.0954 | 0.01175 | -0.0256 | 93.2255
10 | 1.1327 | 0.01241 | -0.0231 | 91.2732
10.5 | 1.1694 | 0.01315 | -0.0206 | 88.9278
11 | 1.2084 | 0.01377 | -0.0186 | 87.756
11.5 | 1.2461 | 0.01447 | -0.0165 | 86.1161
12 | 1.2827 | 0.01525 | -0.0144 | 84.1115
12.5 | 1.3185 | 0.01611 | -0.0123 | 81.8436
13 | 1.3518 | 0.01711 | -0.0099 | 79.0064
14 | 1.4117 | 0.01959 | -0.0048 | 72.0623
14.5 | 1.4431 | 0.02073 | -0.0026 | 69.6141
15 | 1.4723 | 0.02197 | -0.0003 | 67.0141
16 | 1.5245 | 0.02485 | 0.0046 | 61.3481
16.5 | 1.5501 | 0.0266 | 0.0066 | 58.2744
17 | 1.5716 | 0.02872 | 0.0087 | 54.7214
17.5 | 1.5912 | 0.03108 | 0.0107 | 51.1969
18 | 1.6043 | 0.03407 | 0.0128 | 47.0883
18.5 | 1.6127 | 0.03765 | 0.0148 | 42.834
19 | 1.6284 | 0.04073 | 0.0159 | 39.9804
19.5 | 1.6429 | 0.04409 | 0.0167 | 37.2624
20 | 1.6481 | 0.04859 | 0.0174 | 33.9185

## 75. Re 5M Mach 0.10 (1)
BIGFOIL.COM POLAR EXPORT
NACA66-214
NACA66-214 |  |  |  | Cl Max: | 1.186 | at alpha= | 11 | deg
JavaFoil+Calcfoil stall+Eppler ext transition |  |  |  | L/D Max: | 122.562 | at alpha= | 2 | deg
Re: | 5000000 |  |  | Cd Min: | 0.00361 | at alpha= | -1.5 | deg
Mach: | 0.1 |  |  | Cl=0 at alpha= | -1.7951 | deg
|  |  |  | @ Cl=0.1, Cd= | 0.0036495
|  |  |  | @ Cl=0.4, Cd= | 0.0037195
|  |  |  | @ Cl=0.6, Cd= | 0.0073232
alpha (deg) | Cl | Cd | Cm | Cl/Cd
-17 | -0.693 | 0.12692 | -0.005 | -5.457
-16.5 | -0.712 | 0.12207 | -0.006 | -5.835
-16 | -0.731 | 0.11566 | -0.006 | -6.317
-15.5 | -0.747 | 0.1095 | -0.007 | -6.823
-15 | -0.761 | 0.10364 | -0.008 | -7.345
-14.5 | -0.774 | 0.09521 | -0.009 | -8.13
-14 | -0.779 | 0.08906 | -0.009 | -8.747
-13.5 | -0.78 | 0.08362 | -0.01 | -9.332
-13 | -0.779 | 0.07853 | -0.011 | -9.922
-12.5 | -0.906 | 0.01829 | -0.019 | -49.519
-12 | -0.91 | 0.01493 | -0.02 | -60.96
-11.5 | -0.9 | 0.01364 | -0.022 | -65.984
-11 | -0.883 | 0.01281 | -0.023 | -68.956
-10.5 | -0.861 | 0.01209 | -0.024 | -71.269
-10 | -0.835 | 0.01144 | -0.025 | -72.96
-9.5 | -0.804 | 0.01089 | -0.026 | -73.859
-9 | -0.769 | 0.01036 | -0.027 | -74.296
-8.5 | -0.731 | 0.00987 | -0.028 | -74.023
-8 | -0.689 | 0.00939 | -0.029 | -73.362
-7.5 | -0.643 | 0.00907 | -0.03 | -70.898
-7 | -0.595 | 0.00872 | -0.031 | -68.26
-6.5 | -0.545 | 0.00836 | -0.032 | -65.146
-6 | -0.492 | 0.00807 | -0.033 | -60.964
-5.5 | -0.437 | 0.00779 | -0.035 | -56.116
-5 | -0.381 | 0.00753 | -0.036 | -50.641
-4.5 | -0.324 | 0.00731 | -0.037 | -44.269
-4 | -0.265 | 0.00624 | -0.038 | -42.47
-3.5 | -0.206 | 0.00643 | -0.039 | -31.952
-3 | -0.146 | 0.00622 | -0.04 | -23.433
-2.5 | -0.085 | 0.00631 | -0.041 | -13.523
-2 | -0.025 | 0.00365 | -0.042 | -6.782
-1.5 | 0.036 | 0.00361 | -0.043 | 9.984
-1 | 0.097 | 0.00365 | -0.044 | 26.609
-0.5 | 0.158 | 0.00364 | -0.045 | 43.436
0 | 0.219 | 0.00367 | -0.046 | 59.73
0.5 | 0.28 | 0.00369 | -0.047 | 75.858
1 | 0.341 | 0.00369 | -0.048 | 92.335
1.5 | 0.401 | 0.00372 | -0.05 | 107.832
2 | 0.461 | 0.00376 | -0.051 | 122.562
2.5 | 0.521 | 0.00477 | -0.052 | 109.285
3 | 0.579 | 0.00722 | -0.053 | 80.303
3.5 | 0.638 | 0.00751 | -0.054 | 84.863
4 | 0.694 | 0.0078 | -0.054 | 89.049
4.5 | 0.75 | 0.00751 | -0.055 | 99.924
5 | 0.804 | 0.00914 | -0.056 | 87.905
5.5 | 0.856 | 0.00949 | -0.057 | 90.203
6 | 0.906 | 0.00986 | -0.058 | 91.816
6.5 | 0.953 | 0.01028 | -0.059 | 92.693
7 | 0.998 | 0.01071 | -0.06 | 93.143
7.5 | 1.039 | 0.01121 | -0.061 | 92.717
8 | 1.077 | 0.01174 | -0.062 | 91.699
8.5 | 1.111 | 0.01224 | -0.063 | 90.808
9 | 1.138 | 0.01279 | -0.064 | 88.941
9.5 | 1.158 | 0.01339 | -0.064 | 86.522
10 | 1.174 | 0.01404 | -0.065 | 83.583
10.5 | 1.183 | 0.01476 | -0.066 | 80.115
11 | 1.186 | 0.01551 | -0.067 | 76.47
11.5 | 1.184 | 0.01637 | -0.068 | 72.307
12 | 1.176 | 0.01734 | -0.068 | 67.802
12.5 | 1.162 | 0.01831 | -0.069 | 63.449
13 | 1.143 | 0.01955 | -0.069 | 58.468
13.5 | 1.118 | 0.02116 | -0.07 | 52.839
14 | 1.077 | 0.02569 | -0.069 | 41.932
14.5 | 0.914 | 0.08537 | -0.049 | 10.701
15 | 0.877 | 0.09882 | -0.044 | 8.871
15.5 | 0.846 | 0.10757 | -0.042 | 7.869
16 | 0.817 | 0.1152 | -0.041 | 7.091

## 76. Re 5M Mach 0.10 (2)
BIGFOIL.COM POLAR EXPORT
NACA66-214
NACA66-214 |  |  |  | Cl Max: | 1.6298 | at alpha= | 19.5 | deg
XFOIL ncrit=9 |  |  |  | L/D Max: | 100.554 | at alpha= | 1.5 | deg
Re: | 5000000 |  |  | Cd Min: | 0.05317 | at alpha= | 20 | deg
Mach: | 0.1 |  |  | Cl=0 at alpha= | -1.6827 | deg
|  |  |  | @ Cl=0.1, Cd= | 0.0033853
|  |  |  | @ Cl=0.4, Cd= | 0.0045393
|  |  |  | @ Cl=0.6, Cd= | 0.0077072
alpha (deg) | Cl | Cd | Cm | Cl/Cd
-20 | -1.4352 | 0.04751 | -0.0741 | -30.2084
-19.5 | -1.4411 | 0.04171 | -0.0747 | -34.5505
-19 | -1.4341 | 0.03766 | -0.0744 | -38.0802
-18.5 | -1.4224 | 0.03427 | -0.0736 | -41.5057
-18 | -1.4084 | 0.03131 | -0.0723 | -44.9824
-17.5 | -1.3882 | 0.02896 | -0.0709 | -47.9351
-16.5 | -1.3357 | 0.02451 | -0.0694 | -54.4961
-16 | -1.2637 | 0.02215 | -0.0776 | -57.0519
-15.5 | -1.2314 | 0.0207 | -0.0765 | -59.4879
-15 | -1.2069 | 0.0194 | -0.0734 | -62.2113
-14.5 | -1.1775 | 0.01834 | -0.0707 | -64.2039
-14 | -1.1466 | 0.01731 | -0.0681 | -66.2392
-13.5 | -1.1283 | 0.0155 | -0.0637 | -72.7935
-13 | -1.0972 | 0.01447 | -0.0607 | -75.8258
-12.5 | -1.0624 | 0.01367 | -0.058 | -77.7176
-12 | -1.0264 | 0.01293 | -0.0554 | -79.3813
-11.5 | -0.9894 | 0.01233 | -0.0527 | -80.2433
-11 | -0.9518 | 0.01182 | -0.05 | -80.5245
-10.5 | -0.9159 | 0.01131 | -0.0468 | -80.9814
-10 | -0.8707 | 0.01084 | -0.0454 | -80.3229
-9.5 | -0.8239 | 0.01044 | -0.0442 | -78.9176
-9 | -0.7781 | 0.00985 | -0.0429 | -78.9949
-8.5 | -0.731 | 0.00932 | -0.0418 | -78.4335
-8 | -0.6809 | 0.00895 | -0.0411 | -76.0782
-7.5 | -0.6292 | 0.00861 | -0.0408 | -73.0778
-7 | -0.5768 | 0.00831 | -0.0406 | -69.4103
-6.5 | -0.5243 | 0.00801 | -0.0404 | -65.4557
-6 | -0.4718 | 0.00764 | -0.0402 | -61.7539
-5.5 | -0.4174 | 0.00738 | -0.0404 | -56.5583
-5 | -0.3624 | 0.00716 | -0.0406 | -50.6145
-4.5 | -0.308 | 0.0069 | -0.0408 | -44.6377
-4 | -0.2525 | 0.0067 | -0.0411 | -37.6866
-3.5 | -0.1964 | 0.00649 | -0.0416 | -30.2619
-3 | -0.14 | 0.00628 | -0.0421 | -22.293
-2.5 | -0.085 | 0.00594 | -0.0424 | -14.3098
-1.5 | 0.019 | 0.0046 | -0.0424 | 4.1304
-1 | 0.0708 | 0.00346 | -0.0427 | 20.4624
-0.5 | 0.1294 | 0.00331 | -0.0436 | 39.0937
0 | 0.1886 | 0.00332 | -0.0446 | 56.8072
0.5 | 0.2484 | 0.00333 | -0.0457 | 74.5946
1 | 0.3073 | 0.00334 | -0.0467 | 92.006
1.5 | 0.363 | 0.00361 | -0.047 | 100.554
2 | 0.406 | 0.00469 | -0.0451 | 86.5672
2.5 | 0.4483 | 0.0057 | -0.0431 | 78.6491
3 | 0.4935 | 0.00649 | -0.0416 | 76.0401
3.5 | 0.5384 | 0.00726 | -0.04 | 74.1598
4 | 0.5897 | 0.00765 | -0.0395 | 77.085
5 | 0.6941 | 0.00823 | -0.0389 | 84.3378
5.5 | 0.7457 | 0.00851 | -0.0385 | 87.6263
6 | 0.795 | 0.0089 | -0.0377 | 89.3258
6.5 | 0.8449 | 0.00921 | -0.037 | 91.7372
7 | 0.893 | 0.00956 | -0.0359 | 93.41
7.5 | 0.9364 | 0.00996 | -0.0339 | 94.0161
8 | 0.9753 | 0.01042 | -0.031 | 93.5988
8.5 | 1.0164 | 0.01085 | -0.0287 | 93.6774
9 | 1.0569 | 0.01134 | -0.0264 | 93.2011
9.5 | 1.0965 | 0.01191 | -0.0241 | 92.0655
10 | 1.133 | 0.01267 | -0.0213 | 89.4238
10.5 | 1.1713 | 0.01336 | -0.0189 | 87.6722
11 | 1.2107 | 0.01401 | -0.0169 | 86.4168
11.5 | 1.2486 | 0.01476 | -0.0147 | 84.5935
12 | 1.2851 | 0.0156 | -0.0124 | 82.3782
12.5 | 1.3203 | 0.01653 | -0.0101 | 79.873
13 | 1.3518 | 0.01772 | -0.0073 | 76.2867
14 | 1.4146 | 0.02016 | -0.0024 | 70.1687
14.5 | 1.4452 | 0.02142 | 0 | 67.4697
15 | 1.4739 | 0.02278 | 0.0025 | 64.7015
15.5 | 1.4983 | 0.02418 | 0.0056 | 61.9644
16 | 1.5241 | 0.02598 | 0.0078 | 58.6644
16.5 | 1.5479 | 0.02798 | 0.0099 | 55.3217
17 | 1.5671 | 0.03044 | 0.0122 | 51.4816
17.5 | 1.5802 | 0.0335 | 0.0146 | 47.1701
18 | 1.5949 | 0.03658 | 0.0165 | 43.6003
18.5 | 1.6052 | 0.04022 | 0.0181 | 39.9105
19 | 1.6186 | 0.04376 | 0.0191 | 36.9881
19.5 | 1.6298 | 0.04774 | 0.0198 | 34.1391
20 | 1.6296 | 0.05317 | 0.02 | 30.6489

## 77. Re 5M Mach 0.25 (1)
BIGFOIL.COM POLAR EXPORT
NACA66-214
NACA66-214 |  |  |  | Cl Max: | 1.134 | at alpha= | 9.5 | deg
JavaFoil+Calcfoil stall+Eppler ext transition |  |  |  | L/D Max: | 125.329 | at alpha= | 2 | deg
Re: | 5000000 |  |  | Cd Min: | 0.00366 | at alpha= | -0.5 | deg
Mach: | 0.25 |  |  | Cl=0 at alpha= | -1.7984 | deg
|  |  |  | @ Cl=0.1, Cd= | 0.00368
|  |  |  | @ Cl=0.4, Cd= | 0.00373
|  |  |  | @ Cl=0.6, Cd= | 0.007353
alpha (deg) | Cl | Cd | Cm | Cl/Cd
-15.5 | -0.499 | 0.11953 | -0.007 | -4.173
-15 | -0.547 | 0.11193 | -0.007 | -4.883
-14.5 | -0.589 | 0.10584 | -0.008 | -5.564
-14 | -0.62 | 0.09886 | -0.008 | -6.269
-13.5 | -0.646 | 0.09284 | -0.009 | -6.954
-13 | -0.667 | 0.08561 | -0.01 | -7.789
-12.5 | -0.683 | 0.07946 | -0.011 | -8.591
-12 | -0.692 | 0.07473 | -0.011 | -9.259
-11.5 | -0.698 | 0.06886 | -0.013 | -10.135
-11 | -0.817 | 0.01679 | -0.023 | -48.648
-10.5 | -0.826 | 0.01316 | -0.024 | -62.793
-10 | -0.813 | 0.0123 | -0.025 | -66.058
-9.5 | -0.792 | 0.01156 | -0.027 | -68.503
-9 | -0.765 | 0.01094 | -0.028 | -69.926
-8.5 | -0.732 | 0.01036 | -0.029 | -70.624
-8 | -0.694 | 0.00986 | -0.03 | -70.378
-7.5 | -0.651 | 0.00939 | -0.031 | -69.326
-7 | -0.604 | 0.00918 | -0.032 | -65.846
-6.5 | -0.555 | 0.00861 | -0.033 | -64.44
-6 | -0.502 | 0.00828 | -0.034 | -60.653
-5.5 | -0.447 | 0.00799 | -0.035 | -55.98
-5 | -0.39 | 0.00771 | -0.037 | -50.637
-4.5 | -0.332 | 0.00741 | -0.038 | -44.745
-4 | -0.272 | 0.00722 | -0.039 | -37.623
-3.5 | -0.211 | 0.00697 | -0.04 | -30.264
-3 | -0.149 | 0.00633 | -0.041 | -23.601
-2.5 | -0.088 | 0.00614 | -0.042 | -14.279
-2 | -0.025 | 0.00625 | -0.043 | -4.068
-1.5 | 0.037 | 0.00367 | -0.044 | 10.114
-1 | 0.1 | 0.00368 | -0.046 | 27.107
-0.5 | 0.162 | 0.00366 | -0.047 | 44.419
0 | 0.225 | 0.00369 | -0.048 | 61.134
0.5 | 0.288 | 0.00371 | -0.049 | 77.717
1 | 0.351 | 0.00373 | -0.05 | 93.986
1.5 | 0.412 | 0.00373 | -0.051 | 110.449
2 | 0.474 | 0.00378 | -0.052 | 125.329
2.5 | 0.535 | 0.0049 | -0.053 | 109.151
3 | 0.595 | 0.00737 | -0.054 | 80.672
3.5 | 0.654 | 0.00717 | -0.055 | 91.195
4 | 0.712 | 0.00877 | -0.056 | 81.183
4.5 | 0.768 | 0.00909 | -0.057 | 84.525
5 | 0.822 | 0.00943 | -0.058 | 87.21
5.5 | 0.874 | 0.00982 | -0.059 | 89.043
6 | 0.923 | 0.01022 | -0.06 | 90.33
6.5 | 0.969 | 0.01071 | -0.061 | 90.52
7 | 1.012 | 0.0112 | -0.062 | 90.304
7.5 | 1.05 | 0.01176 | -0.063 | 89.275
8 | 1.083 | 0.0123 | -0.063 | 88.04
8.5 | 1.11 | 0.01291 | -0.064 | 86.001
9 | 1.126 | 0.01363 | -0.065 | 82.646
9.5 | 1.134 | 0.01437 | -0.066 | 78.926
10 | 1.132 | 0.01511 | -0.067 | 74.941
10.5 | 1.121 | 0.01601 | -0.068 | 70.041
11 | 1.1 | 0.01707 | -0.068 | 64.431
11.5 | 1.067 | 0.01838 | -0.069 | 58.071
12 | 0.886 | 0.0619 | -0.051 | 14.315
12.5 | 0.818 | 0.08271 | -0.038 | 9.895
13 | 0.773 | 0.08898 | -0.037 | 8.691
13.5 | 0.722 | 0.09572 | -0.036 | 7.544
14 | 0.666 | 0.10352 | -0.036 | 6.437
14.5 | 0.606 | 0.1109 | -0.036 | 5.463

## 78. Re 5M Mach 0.25 (2)
BIGFOIL.COM POLAR EXPORT
NACA66-214
NACA66-214 |  |  |  | Cl Max: | 1.476 | at alpha= | 16.5 | deg
XFOIL ncrit=9 |  |  |  | L/D Max: | 104.749 | at alpha= | 1.5 | deg
Re: | 5000000 |  |  | Cd Min: | 0.12772 | at alpha= | 20 | deg
Mach: | 0.25 |  |  | Cl=0 at alpha= | -1.6892 | deg
|  |  |  | @ Cl=0.1, Cd= | 0.0034108
|  |  |  | @ Cl=0.4, Cd= | 0.0042748
|  |  |  | @ Cl=0.6, Cd= | 0.0077973
alpha (deg) | Cl | Cd | Cm | Cl/Cd
-16 | -1.1171 | 0.04537 | -0.0868 | -24.622
-15.5 | -1.111 | 0.03498 | -0.0978 | -31.761
-15 | -1.1081 | 0.03012 | -0.0974 | -36.7895
-14.5 | -1.1027 | 0.02708 | -0.0935 | -40.7201
-14 | -1.0921 | 0.02435 | -0.0894 | -44.8501
-13.5 | -1.084 | 0.02149 | -0.0846 | -50.4421
-13 | -1.0689 | 0.01909 | -0.0798 | -55.9927
-12.5 | -1.0556 | 0.01657 | -0.0743 | -63.7055
-12 | -1.0236 | 0.01524 | -0.0705 | -67.1654
-11.5 | -0.9888 | 0.01413 | -0.0669 | -69.9788
-11 | -0.9485 | 0.01335 | -0.0639 | -71.0487
-10.5 | -0.9119 | 0.01245 | -0.0602 | -73.245
-10 | -0.8732 | 0.01174 | -0.0567 | -74.3782
-9.5 | -0.8359 | 0.01117 | -0.0527 | -74.8344
-9 | -0.7892 | 0.01067 | -0.0505 | -73.9644
-8.5 | -0.7447 | 0.00995 | -0.0481 | -74.8442
-8 | -0.6966 | 0.00934 | -0.0463 | -74.5824
-7.5 | -0.6445 | 0.00893 | -0.0452 | -72.1725
-7 | -0.5914 | 0.00857 | -0.0444 | -69.0082
-6.5 | -0.5372 | 0.00825 | -0.0438 | -65.1152
-6 | -0.4836 | 0.00783 | -0.0431 | -61.7625
-5.5 | -0.4282 | 0.00753 | -0.0429 | -56.8659
-5 | -0.3719 | 0.00729 | -0.0428 | -51.0151
-4 | -0.2587 | 0.00678 | -0.043 | -38.1563
-3.5 | -0.2007 | 0.00657 | -0.0433 | -30.5479
-3 | -0.1429 | 0.00635 | -0.0437 | -22.5039
-2.5 | -0.0856 | 0.00609 | -0.0441 | -14.0558
-2 | -0.0327 | 0.00544 | -0.0438 | -6.011
-1 | 0.0725 | 0.00347 | -0.0438 | 20.8934
-0.5 | 0.1329 | 0.00334 | -0.0448 | 39.7904
0 | 0.1941 | 0.00334 | -0.0458 | 58.1138
0.5 | 0.2559 | 0.00335 | -0.047 | 76.3881
1 | 0.3167 | 0.00337 | -0.048 | 93.9763
1.5 | 0.375 | 0.00358 | -0.0484 | 104.7486
2 | 0.4171 | 0.00475 | -0.046 | 87.8105
2.5 | 0.4584 | 0.00582 | -0.0434 | 78.7629
3 | 0.5023 | 0.00668 | -0.0413 | 75.1946
3.5 | 0.5475 | 0.00744 | -0.0393 | 73.5887
4 | 0.6004 | 0.0078 | -0.0387 | 76.9744
4.5 | 0.6538 | 0.00811 | -0.0381 | 80.6165
5 | 0.7065 | 0.00841 | -0.0374 | 84.0071
5.5 | 0.7579 | 0.00874 | -0.0364 | 86.7162
6 | 0.8073 | 0.00912 | -0.0349 | 88.5197
6.5 | 0.8534 | 0.00945 | -0.0328 | 90.3069
7 | 0.8951 | 0.00988 | -0.0297 | 90.5972
7.5 | 0.9351 | 0.01047 | -0.0265 | 89.3123
8 | 0.979 | 0.01096 | -0.024 | 89.3248
8.5 | 1.0218 | 0.01152 | -0.0214 | 88.6979
9 | 1.0634 | 0.01217 | -0.0187 | 87.3788
9.5 | 1.1008 | 0.01308 | -0.0154 | 84.159
10 | 1.1408 | 0.01389 | -0.0125 | 82.131
10.5 | 1.181 | 0.01474 | -0.0098 | 80.1221
11 | 1.2201 | 0.01567 | -0.007 | 77.8622
11.5 | 1.2583 | 0.01671 | -0.0041 | 75.3022
12 | 1.2932 | 0.01798 | -0.0009 | 71.9244
12.5 | 1.3207 | 0.01975 | 0.0031 | 66.8709
13 | 1.3562 | 0.02106 | 0.0059 | 64.397
13.5 | 1.3857 | 0.02282 | 0.0093 | 60.723
14.5 | 1.4383 | 0.02691 | 0.016 | 53.4485
15 | 1.4615 | 0.02919 | 0.0193 | 50.0685
15.5 | 1.4728 | 0.03226 | 0.0232 | 45.6541
16 | 1.4714 | 0.03705 | 0.0267 | 39.7139
16.5 | 1.476 | 0.04168 | 0.0289 | 35.4127
17 | 1.4709 | 0.04761 | 0.0304 | 30.8948
17.5 | 1.4591 | 0.05481 | 0.0307 | 26.6211
18 | 1.4429 | 0.06336 | 0.0291 | 22.773
18.5 | 1.4092 | 0.07521 | 0.0245 | 18.7369
19 | 1.38 | 0.08783 | 0.018 | 15.7122
19.5 | 1.3372 | 0.10393 | 0.008 | 12.8664
20 | 1.2599 | 0.12772 | -0.0081 | 9.8645

## 79. Re 5M Mach 0.50 (1)
BIGFOIL.COM POLAR EXPORT
NACA66-214
NACA66-214 |  |  |  | Cl Max: | 1.183 | at alpha= | 20 | deg
JavaFoil+Calcfoil stall+Eppler ext transition |  |  |  | L/D Max: | 133.728 | at alpha= | 2 | deg
Re: | 5000000 |  |  | Cd Min: | 0.00378 | at alpha= | -1.5 | deg
Mach: | 0.5 |  |  | Cl=0 at alpha= | -1.7971 | deg
|  |  |  | @ Cl=0.1, Cd= | 0.00378
|  |  |  | @ Cl=0.4, Cd= | 0.0038671
|  |  |  | @ Cl=0.6, Cd= | 0.0086256
alpha (deg) | Cl | Cd | Cm | Cl/Cd
-20 | -0.999 | 0.15713 | -0.004 | -6.355
-19.5 | -0.972 | 0.15238 | -0.004 | -6.378
-19 | -0.948 | 0.14903 | -0.005 | -6.363
-18.5 | -0.919 | 0.14346 | -0.005 | -6.407
-18 | -0.89 | 0.13815 | -0.006 | -6.441
-17.5 | -0.862 | 0.13585 | -0.006 | -6.349
-17 | -0.836 | 0.13019 | -0.007 | -6.42
-16.5 | -0.81 | 0.12891 | -0.008 | -6.282
-16 | -0.781 | 0.12478 | -0.008 | -6.261
-15.5 | -0.753 | 0.11607 | -0.008 | -6.49
-15 | -0.727 | 0.11441 | -0.009 | -6.35
-14.5 | -0.7 | 0.10976 | -0.01 | -6.373
-14 | -0.672 | 0.10604 | -0.01 | -6.34
-13.5 | -0.644 | 0.09889 | -0.01 | -6.517
-13 | -0.618 | 0.0887 | -0.011 | -6.962
-12.5 | -0.591 | 0.0814 | -0.012 | -7.255
-12 | -0.564 | 0.0755 | -0.013 | -7.467
-11.5 | -0.539 | 0.06963 | -0.014 | -7.74
-11 | -0.508 | 0.07227 | -0.013 | -7.035
-10.5 | -0.48 | 0.07341 | -0.013 | -6.537
-10 | -0.453 | 0.06541 | -0.014 | -6.922
-9.5 | -0.426 | 0.05954 | -0.015 | -7.147
-9 | -0.4 | 0.054 | -0.017 | -7.406
-8.5 | -0.449 | 0.01241 | -0.032 | -36.178
-8 | -0.342 | 0.05465 | -0.015 | -6.261
-7.5 | -0.445 | 0.04854 | -0.016 | -9.168
-7 | -0.591 | 0.01083 | -0.036 | -54.541
-6.5 | -0.574 | 0.01 | -0.037 | -57.357
-6 | -0.535 | 0.00943 | -0.038 | -56.718
-5.5 | -0.484 | 0.00895 | -0.039 | -54.061
-5 | -0.427 | 0.00854 | -0.041 | -49.979
-4.5 | -0.365 | 0.00815 | -0.042 | -44.736
-4 | -0.3 | 0.00781 | -0.043 | -38.396
-3.5 | -0.233 | 0.0075 | -0.044 | -31.107
-3 | -0.166 | 0.00722 | -0.046 | -22.942
-2.5 | -0.097 | 0.00698 | -0.047 | -13.936
-2 | -0.028 | 0.00675 | -0.048 | -4.183
-1.5 | 0.041 | 0.00378 | -0.05 | 10.961
-1 | 0.112 | 0.00378 | -0.051 | 29.542
-0.5 | 0.182 | 0.00378 | -0.052 | 48.095
0 | 0.252 | 0.0038 | -0.053 | 66.369
0.5 | 0.322 | 0.00383 | -0.055 | 83.979
1 | 0.392 | 0.00386 | -0.056 | 101.648
1.5 | 0.46 | 0.00392 | -0.057 | 117.528
2 | 0.529 | 0.00396 | -0.058 | 133.728
2.5 | 0.593 | 0.00858 | -0.059 | 69.164
3 | 0.659 | 0.00901 | -0.06 | 73.122
3.5 | 0.724 | 0.00939 | -0.061 | 77.041
4 | 0.785 | 0.00983 | -0.062 | 79.797
4.5 | 0.842 | 0.01033 | -0.063 | 81.539
5 | 0.894 | 0.01085 | -0.064 | 82.389
5.5 | 0.937 | 0.0115 | -0.065 | 81.452
6 | 0.967 | 0.01229 | -0.066 | 78.707
6.5 | 0.976 | 0.01309 | -0.067 | 74.537
7 | 0.936 | 0.01417 | -0.068 | 66.068
7.5 | 0.623 | 0.0149 | -0.069 | 41.805
8 | 0.537 | 0.05521 | -0.032 | 9.734
8.5 | 0.687 | 0.01602 | -0.071 | 42.9
9 | 0.718 | 0.01715 | -0.072 | 41.876
9.5 | 0.622 | 0.06031 | -0.04 | 10.312
10 | 0.646 | 0.06669 | -0.037 | 9.695
10.5 | 0.673 | 0.0762 | -0.037 | 8.83
11 | 0.836 | 0.02164 | -0.075 | 38.624
11.5 | 0.731 | 0.07399 | -0.043 | 9.876
12 | 0.755 | 0.08105 | -0.041 | 9.32
12.5 | 0.781 | 0.08965 | -0.041 | 8.717
13 | 0.809 | 0.09546 | -0.043 | 8.471
13.5 | 0.835 | 0.09986 | -0.043 | 8.363
14 | 0.862 | 0.10324 | -0.044 | 8.345
14.5 | 0.888 | 0.10909 | -0.044 | 8.138
15 | 0.918 | 0.11435 | -0.048 | 8.026
15.5 | 0.942 | 0.11989 | -0.047 | 7.86
16 | 0.969 | 0.12427 | -0.048 | 7.796
16.5 | 0.996 | 0.12786 | -0.049 | 7.787
17 | 1.028 | 0.13221 | -0.054 | 7.772
17.5 | 1.05 | 0.13439 | -0.052 | 7.814
18 | 1.076 | 0.13849 | -0.053 | 7.772
18.5 | 1.103 | 0.14527 | -0.054 | 7.592
19 | 1.135 | 0.14766 | -0.057 | 7.685
19.5 | 1.164 | 0.15551 | -0.06 | 7.486
20 | 1.183 | 0.15899 | -0.057 | 7.44

## 80. Re 5M Mach 0.50 (2)
BIGFOIL.COM POLAR EXPORT
NACA66-214
NACA66-214 |  |  |  | Cl Max: | 1.0273 | at alpha= | 9 | deg
XFOIL ncrit=9 |  |  |  | L/D Max: | 118.528 | at alpha= | 1.5 | deg
Re: | 5000000 |  |  | Cd Min: | 0.1382 | at alpha= | 14 | deg
Mach: | 0.5 |  |  | Cl=0 at alpha= | -1.7495 | deg
|  |  |  | @ Cl=0.1, Cd= | 0.00354
|  |  |  | @ Cl=0.4, Cd= | 0.0035609
|  |  |  | @ Cl=0.6, Cd= | 0.0084655
alpha (deg) | Cl | Cd | Cm | Cl/Cd
-13 | -0.4257 | 0.11207 | -0.0732 | -3.7985
-12.5 | -0.4306 | 0.10127 | -0.0792 | -4.252
-12 | -0.4259 | 0.0927 | -0.0841 | -4.5944
-11.5 | -0.4429 | 0.0804 | -0.0914 | -5.5087
-11 | -0.4688 | 0.06434 | -0.1028 | -7.2863
-10.5 | -0.4999 | 0.05194 | -0.1113 | -9.6246
-9.5 | -0.5744 | 0.03575 | -0.1107 | -16.0671
-8.5 | -0.6446 | 0.0233 | -0.0951 | -27.6652
-8 | -0.6564 | 0.01714 | -0.0859 | -38.2964
-7.5 | -0.6243 | 0.01303 | -0.0804 | -47.9125
-7 | -0.5857 | 0.01109 | -0.0746 | -52.8133
-6.5 | -0.5479 | 0.00988 | -0.0684 | -55.4555
-6 | -0.5102 | 0.00912 | -0.062 | -55.943
-5.5 | -0.4568 | 0.00853 | -0.0585 | -53.5522
-5 | -0.401 | 0.00797 | -0.0557 | -50.3137
-4.5 | -0.3403 | 0.00759 | -0.0541 | -44.8353
-4 | -0.2788 | 0.00725 | -0.0528 | -38.4552
-3.5 | -0.2162 | 0.00695 | -0.052 | -31.1079
-3 | -0.1525 | 0.00672 | -0.0516 | -22.6935
-2.5 | -0.0883 | 0.00649 | -0.0515 | -13.6055
-2 | -0.0269 | 0.00606 | -0.0511 | -4.4389
-1.5 | 0.0268 | 0.00509 | -0.0497 | 5.2652
-1 | 0.0794 | 0.00357 | -0.0487 | 22.2409
-0.5 | 0.148 | 0.00347 | -0.0498 | 42.6513
0 | 0.2183 | 0.00345 | -0.0511 | 63.2754
0.5 | 0.2887 | 0.00348 | -0.0523 | 82.9598
1 | 0.3584 | 0.0035 | -0.0534 | 102.4
1.5 | 0.4267 | 0.0036 | -0.0542 | 118.5278
2 | 0.463 | 0.00499 | -0.049 | 92.7856
2.5 | 0.4928 | 0.00634 | -0.0427 | 77.7287
3.5 | 0.5575 | 0.00809 | -0.0302 | 68.9122
4 | 0.6073 | 0.00853 | -0.0271 | 71.1958
4.5 | 0.657 | 0.00904 | -0.0238 | 72.677
5 | 0.708 | 0.00958 | -0.0208 | 73.904
5.5 | 0.7566 | 0.01027 | -0.0172 | 73.6709
6 | 0.8067 | 0.01096 | -0.0138 | 73.604
6.5 | 0.8556 | 0.01178 | -0.01 | 72.6316
7 | 0.8982 | 0.01295 | -0.0052 | 69.3591
8 | 0.9746 | 0.01603 | 0.0056 | 60.7985
8.5 | 1.0065 | 0.01819 | 0.0117 | 55.3326
9 | 1.0273 | 0.02168 | 0.0186 | 47.3847
9.5 | 1.0202 | 0.02841 | 0.0261 | 35.9099
10 | 0.997 | 0.03546 | 0.0326 | 28.1162
10.5 | 0.9657 | 0.04321 | 0.0368 | 22.349
11 | 0.9339 | 0.05189 | 0.0379 | 17.9977
11.5 | 0.9003 | 0.06234 | 0.0354 | 14.4418
12 | 0.8664 | 0.07519 | 0.0282 | 11.5228
12.5 | 0.8366 | 0.09081 | 0.0171 | 9.2126
13 | 0.8144 | 0.10826 | 0.0053 | 7.5226
13.5 | 0.7987 | 0.12293 | -0.004 | 6.4972
14 | 0.7816 | 0.1382 | -0.0135 | 5.6556

## 81. Re 6M Mach 0.00 (1)
BIGFOIL.COM POLAR EXPORT
NACA66-214
NACA66-214 |  |  |  | Cl Max: | 1.199 | at alpha= | 11.5 | deg
JavaFoil+Calcfoil stall+Eppler ext transition |  |  |  | L/D Max: | 109.408 | at alpha= | 1.5 | deg
Re: | 6000000 |  |  | Cd Min: | 0.00352 | at alpha= | -1.5 | deg
Mach: | 0 |  |  | Cl=0 at alpha= | -1.7951 | deg
|  |  |  | @ Cl=0.1, Cd= | 0.00355
|  |  |  | @ Cl=0.4, Cd= | 0.003666
|  |  |  | @ Cl=0.6, Cd= | 0.0073365
alpha (deg) | Cl | Cd | Cm | Cl/Cd
-17.5 | -0.714 | 0.12918 | -0.005 | -5.53
-17 | -0.733 | 0.12304 | -0.006 | -5.954
-16.5 | -0.748 | 0.11877 | -0.006 | -6.298
-16 | -0.763 | 0.11272 | -0.007 | -6.768
-15.5 | -0.776 | 0.10643 | -0.007 | -7.29
-15 | -0.788 | 0.09898 | -0.008 | -7.959
-14.5 | -0.799 | 0.09015 | -0.009 | -8.866
-14 | -0.802 | 0.08403 | -0.01 | -9.544
-13.5 | -0.81 | 0.07271 | -0.012 | -11.138
-13 | -0.927 | 0.0187 | -0.018 | -49.569
-12.5 | -0.933 | 0.01505 | -0.019 | -61.991
-12 | -0.924 | 0.01384 | -0.02 | -66.747
-11.5 | -0.91 | 0.01287 | -0.022 | -70.658
-11 | -0.89 | 0.01211 | -0.023 | -73.472
-10.5 | -0.866 | 0.01153 | -0.024 | -75.111
-10 | -0.838 | 0.01094 | -0.025 | -76.611
-9.5 | -0.806 | 0.01042 | -0.026 | -77.345
-9 | -0.77 | 0.00993 | -0.027 | -77.546
-8.5 | -0.731 | 0.00946 | -0.028 | -77.252
-8 | -0.688 | 0.00903 | -0.029 | -76.193
-7.5 | -0.642 | 0.00872 | -0.03 | -73.68
-7 | -0.594 | 0.00839 | -0.031 | -70.818
-6.5 | -0.543 | 0.00807 | -0.032 | -67.323
-6 | -0.491 | 0.00778 | -0.033 | -63.084
-5.5 | -0.436 | 0.00751 | -0.034 | -58.035
-5 | -0.38 | 0.00725 | -0.036 | -52.384
-4.5 | -0.322 | 0.00622 | -0.037 | -51.826
-4 | -0.264 | 0.0064 | -0.038 | -41.246
-3.5 | -0.205 | 0.00651 | -0.039 | -31.467
-3 | -0.145 | 0.00632 | -0.04 | -22.943
-2.5 | -0.085 | 0.00617 | -0.041 | -13.771
-2 | -0.025 | 0.0041 | -0.042 | -6.005
-1.5 | 0.036 | 0.00352 | -0.043 | 10.189
-1 | 0.097 | 0.00355 | -0.044 | 27.248
-0.5 | 0.157 | 0.00355 | -0.045 | 44.314
0 | 0.218 | 0.00355 | -0.046 | 61.396
0.5 | 0.279 | 0.00358 | -0.047 | 77.97
1 | 0.339 | 0.0036 | -0.048 | 94.382
1.5 | 0.399 | 0.00365 | -0.049 | 109.408
2 | 0.459 | 0.00461 | -0.05 | 99.647
2.5 | 0.518 | 0.00512 | -0.051 | 101.296
3 | 0.577 | 0.0074 | -0.052 | 77.947
3.5 | 0.635 | 0.00724 | -0.053 | 87.754
4 | 0.692 | 0.0075 | -0.054 | 92.225
4.5 | 0.747 | 0.00774 | -0.055 | 96.59
5 | 0.801 | 0.00746 | -0.056 | 107.372
5.5 | 0.853 | 0.00913 | -0.057 | 93.456
6 | 0.903 | 0.0095 | -0.058 | 95.027
6.5 | 0.951 | 0.00989 | -0.059 | 96.07
7 | 0.995 | 0.01031 | -0.06 | 96.561
7.5 | 1.037 | 0.01075 | -0.061 | 96.475
8 | 1.076 | 0.01121 | -0.062 | 95.996
8.5 | 1.112 | 0.01174 | -0.063 | 94.718
9 | 1.139 | 0.01223 | -0.063 | 93.129
9.5 | 1.162 | 0.0128 | -0.064 | 90.749
10 | 1.179 | 0.01341 | -0.065 | 87.948
10.5 | 1.191 | 0.01407 | -0.066 | 84.628
11 | 1.197 | 0.01476 | -0.067 | 81.113
11.5 | 1.199 | 0.0155 | -0.067 | 77.324
12 | 1.194 | 0.01633 | -0.068 | 73.14
12.5 | 1.185 | 0.01729 | -0.069 | 68.553
13 | 1.171 | 0.01832 | -0.069 | 63.951
13.5 | 1.153 | 0.01951 | -0.07 | 59.07
14 | 1.128 | 0.02131 | -0.07 | 52.942
14.5 | 1.077 | 0.02917 | -0.069 | 36.907
15 | 0.976 | 0.05942 | -0.061 | 16.423
15.5 | 0.898 | 0.09718 | -0.048 | 9.238
16 | 0.863 | 0.11264 | -0.042 | 7.658
16.5 | 0.835 | 0.12234 | -0.04 | 6.823

## 82. Re 6M Mach 0.00 (2)
BIGFOIL.COM POLAR EXPORT
NACA66-214
NACA66-214 |  |  |  | Cl Max: | 1.6832 | at alpha= | 20 | deg
XFOIL ncrit=9 |  |  |  | L/D Max: | 99.7769 | at alpha= | 8.5 | deg
Re: | 6000000 |  |  | Cd Min: | 0.04496 | at alpha= | 20 | deg
Mach: | 0 |  |  | Cl=0 at alpha= | -1.7019 | deg
|  |  |  | @ Cl=0.1, Cd= | 0.0034972
|  |  |  | @ Cl=0.4, Cd= | 0.0049192
|  |  |  | @ Cl=0.6, Cd= | 0.0074335
alpha (deg) | Cl | Cd | Cm | Cl/Cd
-20 | -1.5177 | 0.03729 | -0.0702 | -40.6999
-19.5 | -1.5136 | 0.03337 | -0.0692 | -45.3581
-19 | -1.4993 | 0.03055 | -0.068 | -49.0769
-18.5 | -1.4824 | 0.02806 | -0.0666 | -52.8297
-18 | -1.464 | 0.02579 | -0.0649 | -56.7662
-17 | -1.4039 | 0.02197 | -0.0641 | -63.9008
-16.5 | -1.3254 | 0.02047 | -0.0726 | -64.7484
-16 | -1.293 | 0.01909 | -0.0717 | -67.7318
-15.5 | -1.2648 | 0.0181 | -0.0691 | -69.8785
-15 | -1.2366 | 0.01705 | -0.0664 | -72.5279
-14.5 | -1.2043 | 0.01618 | -0.0641 | -74.4314
-14 | -1.1716 | 0.01532 | -0.0617 | -76.4752
-13.5 | -1.1363 | 0.01463 | -0.0595 | -77.6692
-13 | -1.1075 | 0.01354 | -0.0562 | -81.7947
-12.5 | -1.0755 | 0.01265 | -0.0532 | -85.0198
-12 | -1.0403 | 0.01202 | -0.0504 | -86.5474
-11.5 | -1.0053 | 0.01146 | -0.0474 | -87.7225
-11 | -0.9676 | 0.01106 | -0.0447 | -87.4864
-10.5 | -0.9235 | 0.01057 | -0.0433 | -87.3699
-9.5 | -0.8293 | 0.00977 | -0.0415 | -84.8823
-9 | -0.7803 | 0.00941 | -0.0408 | -82.9224
-8.5 | -0.7327 | 0.00891 | -0.0399 | -82.2334
-8 | -0.6824 | 0.00851 | -0.0395 | -80.188
-7.5 | -0.6308 | 0.0082 | -0.0393 | -76.9268
-6.5 | -0.5248 | 0.00766 | -0.0394 | -68.5117
-6 | -0.4719 | 0.00733 | -0.0393 | -64.3793
-5.5 | -0.4178 | 0.00709 | -0.0395 | -58.9281
-5 | -0.3631 | 0.00689 | -0.0398 | -52.6996
-4.5 | -0.308 | 0.00665 | -0.0402 | -46.3158
-4 | -0.2524 | 0.00643 | -0.0407 | -39.2535
-3.5 | -0.1962 | 0.00625 | -0.0412 | -31.392
-3 | -0.1401 | 0.00606 | -0.0418 | -23.1188
-2.5 | -0.0846 | 0.00581 | -0.0422 | -14.5611
-2 | -0.0319 | 0.00528 | -0.0423 | -6.0417
-1.5 | 0.0216 | 0.00466 | -0.0426 | 4.6352
-1 | 0.0738 | 0.00377 | -0.0428 | 19.5756
-0.5 | 0.1295 | 0.00319 | -0.0436 | 40.5956
0 | 0.1889 | 0.00316 | -0.0447 | 59.7785
0.5 | 0.2476 | 0.00318 | -0.0457 | 77.8616
1 | 0.3064 | 0.00324 | -0.0466 | 94.5679
1.5 | 0.3535 | 0.00403 | -0.0455 | 87.7171
2 | 0.3995 | 0.00491 | -0.0442 | 81.3646
2.5 | 0.445 | 0.00575 | -0.0429 | 77.3913
3 | 0.4914 | 0.00645 | -0.0416 | 76.186
3.5 | 0.539 | 0.00707 | -0.0406 | 76.2376
4 | 0.5915 | 0.00739 | -0.0404 | 80.0406
4.5 | 0.6443 | 0.00766 | -0.0403 | 84.1123
5 | 0.6968 | 0.00793 | -0.0402 | 87.8689
5.5 | 0.7484 | 0.00822 | -0.0399 | 91.0462
6 | 0.799 | 0.00854 | -0.0394 | 93.5597
6.5 | 0.8494 | 0.00883 | -0.0389 | 96.1948
7 | 0.8979 | 0.00919 | -0.038 | 97.704
7.5 | 0.944 | 0.00962 | -0.0367 | 98.1289
8 | 0.9888 | 0.00994 | -0.0351 | 99.4769
8.5 | 1.0287 | 0.01031 | -0.0326 | 99.7769
9 | 1.0681 | 0.01077 | -0.0301 | 99.1736
9.5 | 1.106 | 0.01135 | -0.0275 | 97.4449
10 | 1.1439 | 0.01196 | -0.025 | 95.6438
10.5 | 1.1836 | 0.01251 | -0.0229 | 94.6123
11 | 1.2226 | 0.01312 | -0.0209 | 93.186
11.5 | 1.2604 | 0.01379 | -0.0188 | 91.3996
12 | 1.2968 | 0.01455 | -0.0165 | 89.1271
12.5 | 1.3311 | 0.01546 | -0.0141 | 86.0996
13 | 1.3627 | 0.01654 | -0.0114 | 82.3881
13.5 | 1.3969 | 0.01749 | -0.0093 | 79.8685
14 | 1.4304 | 0.01849 | -0.0072 | 77.3607
14.5 | 1.462 | 0.01961 | -0.0049 | 74.5538
15 | 1.492 | 0.02082 | -0.0027 | 71.6619
15.5 | 1.5195 | 0.02216 | -0.0002 | 68.5695
16 | 1.5435 | 0.02353 | 0.0027 | 65.5971
16.5 | 1.5679 | 0.02532 | 0.0049 | 61.9234
17 | 1.5887 | 0.02744 | 0.0072 | 57.8972
17.5 | 1.6051 | 0.02999 | 0.0096 | 53.5212
18 | 1.6267 | 0.03222 | 0.0113 | 50.4873
18.5 | 1.6434 | 0.03496 | 0.013 | 47.008
19 | 1.66 | 0.03784 | 0.0144 | 43.8689
19.5 | 1.675 | 0.04098 | 0.0155 | 40.8736
20 | 1.6832 | 0.04496 | 0.0165 | 37.4377

## 83. Re 6M Mach 0.10 (1)
BIGFOIL.COM POLAR EXPORT
NACA66-214
NACA66-214 |  |  |  | Cl Max: | 1.188 | at alpha= | 11 | deg
JavaFoil+Calcfoil stall+Eppler ext transition |  |  |  | L/D Max: | 109.85 | at alpha= | 1.5 | deg
Re: | 6000000 |  |  | Cd Min: | 0.00351 | at alpha= | -1.5 | deg
Mach: | 0.1 |  |  | Cl=0 at alpha= | -1.7951 | deg
|  |  |  | @ Cl=0.1, Cd= | 0.00353
|  |  |  | @ Cl=0.4, Cd= | 0.003649
|  |  |  | @ Cl=0.6, Cd= | 0.0074217
alpha (deg) | Cl | Cd | Cm | Cl/Cd
-17.5 | -0.672 | 0.13174 | -0.005 | -5.103
-17 | -0.693 | 0.12588 | -0.005 | -5.506
-16.5 | -0.713 | 0.12095 | -0.006 | -5.893
-16 | -0.731 | 0.11405 | -0.007 | -6.412
-15.5 | -0.748 | 0.10871 | -0.007 | -6.879
-15 | -0.762 | 0.10201 | -0.008 | -7.47
-14.5 | -0.776 | 0.09301 | -0.009 | -8.342
-14 | -0.782 | 0.08625 | -0.01 | -9.064
-13.5 | -0.785 | 0.08009 | -0.011 | -9.798
-13 | -0.785 | 0.07438 | -0.012 | -10.548
-12.5 | -0.917 | 0.01579 | -0.019 | -58.111
-12 | -0.913 | 0.01418 | -0.02 | -64.394
-11.5 | -0.902 | 0.0131 | -0.022 | -68.848
-11 | -0.884 | 0.01234 | -0.023 | -71.681
-10.5 | -0.863 | 0.01166 | -0.024 | -73.978
-10 | -0.836 | 0.01105 | -0.025 | -75.634
-9.5 | -0.805 | 0.01053 | -0.026 | -76.422
-9 | -0.77 | 0.01002 | -0.027 | -76.837
-8.5 | -0.732 | 0.00952 | -0.028 | -76.819
-8 | -0.689 | 0.00909 | -0.029 | -75.876
-7.5 | -0.644 | 0.00877 | -0.03 | -73.458
-7 | -0.596 | 0.00844 | -0.031 | -70.585
-6.5 | -0.545 | 0.00811 | -0.032 | -67.256
-6 | -0.492 | 0.00781 | -0.033 | -63.089
-5.5 | -0.438 | 0.00754 | -0.035 | -58.083
-5 | -0.382 | 0.0073 | -0.036 | -52.276
-4.5 | -0.324 | 0.00622 | -0.037 | -52.108
-4 | -0.265 | 0.0064 | -0.038 | -41.421
-3.5 | -0.206 | 0.00623 | -0.039 | -32.994
-3 | -0.146 | 0.00638 | -0.04 | -22.834
-2.5 | -0.085 | 0.00614 | -0.041 | -13.905
-2 | -0.025 | 0.00416 | -0.042 | -5.95
-1.5 | 0.036 | 0.00351 | -0.043 | 10.294
-1 | 0.097 | 0.00353 | -0.044 | 27.485
-0.5 | 0.158 | 0.00353 | -0.045 | 44.752
0 | 0.219 | 0.00356 | -0.046 | 61.564
0.5 | 0.28 | 0.00356 | -0.047 | 78.731
1 | 0.341 | 0.00359 | -0.048 | 95.166
1.5 | 0.401 | 0.00365 | -0.05 | 109.85
2 | 0.461 | 0.00463 | -0.051 | 99.621
2.5 | 0.521 | 0.00518 | -0.052 | 100.655
3 | 0.579 | 0.0075 | -0.053 | 77.299
3.5 | 0.638 | 0.00728 | -0.054 | 87.643
4 | 0.695 | 0.00755 | -0.055 | 92.056
4.5 | 0.751 | 0.00779 | -0.055 | 96.351
5 | 0.804 | 0.00887 | -0.056 | 90.657
5.5 | 0.856 | 0.0092 | -0.057 | 93.088
6 | 0.906 | 0.00956 | -0.058 | 94.828
6.5 | 0.954 | 0.00995 | -0.059 | 95.824
7 | 0.998 | 0.01037 | -0.06 | 96.249
7.5 | 1.04 | 0.01085 | -0.061 | 95.82
8 | 1.078 | 0.01136 | -0.062 | 94.879
8.5 | 1.113 | 0.01184 | -0.063 | 93.974
9 | 1.139 | 0.01236 | -0.064 | 92.143
9.5 | 1.16 | 0.01295 | -0.064 | 89.559
10 | 1.175 | 0.01357 | -0.065 | 86.558
10.5 | 1.184 | 0.01425 | -0.066 | 83.111
11 | 1.188 | 0.01498 | -0.067 | 79.278
11.5 | 1.185 | 0.0158 | -0.068 | 75.022
12 | 1.177 | 0.01669 | -0.068 | 70.528
12.5 | 1.164 | 0.01763 | -0.069 | 66.02
13 | 1.146 | 0.01876 | -0.07 | 61.067
13.5 | 1.122 | 0.02015 | -0.07 | 55.664
14 | 1.088 | 0.02296 | -0.07 | 47.389
14.5 | 0.949 | 0.06438 | -0.058 | 14.736
15 | 0.884 | 0.09304 | -0.048 | 9.497
15.5 | 0.85 | 0.10418 | -0.044 | 8.155
16 | 0.819 | 0.11253 | -0.043 | 7.275

## 84. Re 6M Mach 0.10 (2)
BIGFOIL.COM POLAR EXPORT
NACA66-214
NACA66-214 |  |  |  | Cl Max: | 1.6676 | at alpha= | 20 | deg
XFOIL ncrit=9 |  |  |  | L/D Max: | 98.989 | at alpha= | 8 | deg
Re: | 6000000 |  |  | Cd Min: | 0.04908 | at alpha= | 20 | deg
Mach: | 0.1 |  |  | Cl=0 at alpha= | -1.7039 | deg
|  |  |  | @ Cl=0.1, Cd= | 0.0035076
|  |  |  | @ Cl=0.4, Cd= | 0.004891
|  |  |  | @ Cl=0.6, Cd= | 0.0074433
alpha (deg) | Cl | Cd | Cm | Cl/Cd
-20 | -1.481 | 0.04313 | -0.0739 | -34.338
-19.5 | -1.4887 | 0.03762 | -0.0735 | -39.572
-19 | -1.4811 | 0.03389 | -0.0726 | -43.7032
-18.5 | -1.4686 | 0.03081 | -0.0712 | -47.6663
-18 | -1.4542 | 0.02803 | -0.0695 | -51.8801
-17 | -1.4066 | 0.02356 | -0.067 | -59.7029
-16.5 | -1.3289 | 0.02181 | -0.0752 | -60.9308
-16 | -1.289 | 0.02011 | -0.0761 | -64.0975
-15.5 | -1.2628 | 0.01897 | -0.073 | -66.5683
-15 | -1.2355 | 0.0178 | -0.0701 | -69.4101
-14.5 | -1.2041 | 0.01681 | -0.0676 | -71.63
-14 | -1.1719 | 0.01587 | -0.065 | -73.8437
-13.5 | -1.1368 | 0.0151 | -0.0626 | -75.2848
-13 | -1.1035 | 0.01422 | -0.0598 | -77.602
-12.5 | -1.0763 | 0.01298 | -0.056 | -82.9199
-11.5 | -1.0052 | 0.01165 | -0.0501 | -86.2833
-11 | -0.9694 | 0.01122 | -0.0469 | -86.3993
-10.5 | -0.927 | 0.01071 | -0.0449 | -86.5546
-9.5 | -0.833 | 0.00987 | -0.0427 | -84.3972
-9 | -0.784 | 0.00949 | -0.0419 | -82.6133
-8.5 | -0.7357 | 0.00901 | -0.041 | -81.6537
-8 | -0.6858 | 0.00857 | -0.0403 | -80.0233
-7.5 | -0.634 | 0.00825 | -0.04 | -76.8485
-7 | -0.5813 | 0.00797 | -0.0398 | -72.936
-6.5 | -0.5275 | 0.00769 | -0.0399 | -68.5956
-6 | -0.4743 | 0.00736 | -0.0398 | -64.4429
-5.5 | -0.42 | 0.00711 | -0.0399 | -59.0717
-4.5 | -0.3094 | 0.00667 | -0.0406 | -46.3868
-4 | -0.2536 | 0.00644 | -0.041 | -39.3789
-3.5 | -0.1971 | 0.00626 | -0.0415 | -31.4856
-3 | -0.1407 | 0.00607 | -0.042 | -23.1796
-2.5 | -0.0848 | 0.00584 | -0.0425 | -14.5205
-2 | -0.0318 | 0.00531 | -0.0425 | -5.9887
-1.5 | 0.0219 | 0.00467 | -0.0428 | 4.6895
-1 | 0.0741 | 0.00378 | -0.043 | 19.6032
-0.5 | 0.1302 | 0.00319 | -0.0438 | 40.815
0 | 0.1899 | 0.00316 | -0.0449 | 60.0949
0.5 | 0.249 | 0.00318 | -0.0459 | 78.3019
1 | 0.3081 | 0.00324 | -0.0469 | 95.0926
1.5 | 0.3555 | 0.00403 | -0.0457 | 88.2134
2 | 0.4015 | 0.00492 | -0.0444 | 81.6057
2.5 | 0.4468 | 0.00577 | -0.0429 | 77.435
3 | 0.4933 | 0.00648 | -0.0416 | 76.1265
3.5 | 0.5411 | 0.0071 | -0.0405 | 76.2113
4 | 0.5937 | 0.00741 | -0.0403 | 80.1215
4.5 | 0.6467 | 0.00769 | -0.0402 | 84.0962
5 | 0.6995 | 0.00796 | -0.04 | 87.8769
5.5 | 0.7512 | 0.00826 | -0.0396 | 90.9443
6 | 0.8019 | 0.00857 | -0.039 | 93.5706
6.5 | 0.8523 | 0.00888 | -0.0384 | 95.9797
7 | 0.9006 | 0.00925 | -0.0374 | 97.3622
7.5 | 0.9467 | 0.00968 | -0.0359 | 97.7996
8 | 0.9889 | 0.00999 | -0.0337 | 98.989
8.5 | 1.0293 | 0.01041 | -0.0311 | 98.8761
9 | 1.0692 | 0.01089 | -0.0286 | 98.1818
9.5 | 1.1067 | 0.01153 | -0.0258 | 95.9844
10 | 1.146 | 0.01212 | -0.0234 | 94.5545
10.5 | 1.1858 | 0.0127 | -0.0213 | 93.3701
11 | 1.2248 | 0.01335 | -0.0191 | 91.7453
11.5 | 1.2626 | 0.01407 | -0.0168 | 89.737
12 | 1.2992 | 0.01489 | -0.0145 | 87.2532
12.5 | 1.3325 | 0.01592 | -0.0118 | 83.6997
13 | 1.3662 | 0.01694 | -0.0092 | 80.6494
13.5 | 1.4 | 0.01797 | -0.0069 | 77.9076
14 | 1.433 | 0.01905 | -0.0046 | 75.2231
14.5 | 1.4642 | 0.02028 | -0.0022 | 72.1992
15 | 1.4943 | 0.02157 | 0.0002 | 69.2768
15.5 | 1.5211 | 0.02304 | 0.0029 | 66.02
16.5 | 1.5644 | 0.02681 | 0.0086 | 58.3514
17 | 1.5813 | 0.02936 | 0.0112 | 53.859
17.5 | 1.6041 | 0.03158 | 0.013 | 50.7948
18 | 1.624 | 0.0341 | 0.0148 | 47.6246
18.5 | 1.6381 | 0.03726 | 0.0166 | 43.964
19 | 1.6524 | 0.04056 | 0.0179 | 40.7396
19.5 | 1.6644 | 0.04426 | 0.019 | 37.6051
20 | 1.6676 | 0.04908 | 0.0197 | 33.9772

## 85. Re 6M Mach 0.25 (1)
BIGFOIL.COM POLAR EXPORT
NACA66-214
NACA66-214 |  |  |  | Cl Max: | 1.135 | at alpha= | 9.5 | deg
JavaFoil+Calcfoil stall+Eppler ext transition |  |  |  | L/D Max: | 112.353 | at alpha= | 1.5 | deg
Re: | 6000000 |  |  | Cd Min: | 0.00355 | at alpha= | -0.5 | deg
Mach: | 0.25 |  |  | Cl=0 at alpha= | -1.7984 | deg
|  |  |  | @ Cl=0.1, Cd= | 0.00357
|  |  |  | @ Cl=0.4, Cd= | 0.0036602
|  |  |  | @ Cl=0.6, Cd= | 0.0071663
alpha (deg) | Cl | Cd | Cm | Cl/Cd
-16 | -0.447 | 0.12465 | -0.006 | -3.584
-15.5 | -0.499 | 0.11686 | -0.007 | -4.269
-15 | -0.547 | 0.11189 | -0.007 | -4.887
-14.5 | -0.589 | 0.10368 | -0.008 | -5.683
-14 | -0.62 | 0.09718 | -0.008 | -6.38
-13.5 | -0.646 | 0.09201 | -0.009 | -7.019
-13 | -0.668 | 0.08388 | -0.01 | -7.959
-12.5 | -0.684 | 0.07832 | -0.011 | -8.731
-12 | -0.694 | 0.0733 | -0.012 | -9.462
-11.5 | -0.703 | 0.06548 | -0.014 | -10.731
-11 | -0.831 | 0.01402 | -0.023 | -59.302
-10.5 | -0.828 | 0.01263 | -0.024 | -65.542
-10 | -0.814 | 0.01186 | -0.025 | -68.604
-9.5 | -0.793 | 0.01116 | -0.027 | -71.079
-9 | -0.766 | 0.01056 | -0.028 | -72.481
-8.5 | -0.733 | 0.01001 | -0.029 | -73.164
-8 | -0.694 | 0.00954 | -0.03 | -72.806
-7.5 | -0.652 | 0.00907 | -0.031 | -71.833
-7 | -0.605 | 0.0089 | -0.032 | -68
-6.5 | -0.555 | 0.00833 | -0.033 | -66.672
-6 | -0.503 | 0.00801 | -0.034 | -62.742
-5.5 | -0.448 | 0.00773 | -0.035 | -57.908
-5 | -0.391 | 0.00747 | -0.037 | -52.278
-4.5 | -0.332 | 0.00718 | -0.038 | -46.184
-4 | -0.272 | 0.00697 | -0.039 | -38.969
-3.5 | -0.211 | 0.00595 | -0.04 | -35.447
-3 | -0.15 | 0.00614 | -0.041 | -24.358
-2.5 | -0.088 | 0.00624 | -0.042 | -14.056
-2 | -0.025 | 0.00606 | -0.043 | -4.191
-1.5 | 0.037 | 0.00356 | -0.044 | 10.427
-1 | 0.1 | 0.00357 | -0.046 | 27.964
-0.5 | 0.162 | 0.00355 | -0.047 | 45.814
0 | 0.225 | 0.00355 | -0.048 | 63.5
0.5 | 0.288 | 0.00357 | -0.049 | 80.678
1 | 0.351 | 0.00362 | -0.05 | 96.981
1.5 | 0.412 | 0.00367 | -0.051 | 112.353
2 | 0.474 | 0.00472 | -0.052 | 100.384
2.5 | 0.535 | 0.00526 | -0.053 | 101.764
3 | 0.595 | 0.00714 | -0.054 | 83.278
3.5 | 0.654 | 0.00745 | -0.055 | 87.858
4 | 0.712 | 0.00717 | -0.056 | 99.325
4.5 | 0.769 | 0.0088 | -0.057 | 87.346
5 | 0.823 | 0.00914 | -0.058 | 90.054
5.5 | 0.875 | 0.00951 | -0.059 | 91.971
6 | 0.924 | 0.00991 | -0.06 | 93.259
6.5 | 0.97 | 0.01036 | -0.061 | 93.638
7 | 1.012 | 0.01084 | -0.062 | 93.406
7.5 | 1.05 | 0.01138 | -0.063 | 92.307
8 | 1.084 | 0.01189 | -0.064 | 91.109
8.5 | 1.111 | 0.01249 | -0.064 | 88.977
9 | 1.127 | 0.01318 | -0.065 | 85.543
9.5 | 1.135 | 0.01389 | -0.066 | 81.724
10 | 1.134 | 0.0146 | -0.067 | 77.634
10.5 | 1.123 | 0.01546 | -0.068 | 72.602
11 | 1.102 | 0.01647 | -0.068 | 66.896
11.5 | 1.07 | 0.01761 | -0.069 | 60.754
12 | 1.023 | 0.01987 | -0.069 | 51.489
12.5 | 0.821 | 0.08117 | -0.039 | 10.109
13 | 0.774 | 0.08799 | -0.038 | 8.794
13.5 | 0.723 | 0.09437 | -0.037 | 7.66
14 | 0.666 | 0.10069 | -0.036 | 6.619
14.5 | 0.606 | 0.10797 | -0.036 | 5.613

## 86. Re 6M Mach 0.25 (2)
BIGFOIL.COM POLAR EXPORT
NACA66-214
NACA66-214 |  |  |  | Cl Max: | 1.5182 | at alpha= | 17 | deg
XFOIL ncrit=9 |  |  |  | L/D Max: | 97.4233 | at alpha= | 1 | deg
Re: | 6000000 |  |  | Cd Min: | 0.19088 | at alpha= | -20 | deg
Mach: | 0.25 |  |  | Cl=0 at alpha= | -1.7114 | deg
|  |  |  | @ Cl=0.1, Cd= | 0.003556
|  |  |  | @ Cl=0.4, Cd= | 0.0047138
|  |  |  | @ Cl=0.6, Cd= | 0.0075102
alpha (deg) | Cl | Cd | Cm | Cl/Cd
-20 | -0.5058 | 0.19088 | 0.0129 | -2.6498
-19.5 | -0.4966 | 0.18357 | 0.0077 | -2.7052
-19 | -0.4825 | 0.17803 | 0.0032 | -2.7102
-18 | -1.06 | 0.08661 | -0.0616 | -12.2388
-17.5 | -1.1197 | 0.06809 | -0.0739 | -16.4444
-16.5 | -1.1903 | 0.04474 | -0.086 | -26.6048
-16 | -1.1768 | 0.03536 | -0.0961 | -33.2805
-15.5 | -1.1673 | 0.02967 | -0.0985 | -39.3428
-15 | -1.1666 | 0.02636 | -0.0942 | -44.2564
-14.5 | -1.1531 | 0.02382 | -0.0902 | -48.4089
-14 | -1.1368 | 0.0215 | -0.086 | -52.8744
-13.5 | -1.1203 | 0.01924 | -0.0814 | -58.2277
-13 | -1.0921 | 0.01769 | -0.0775 | -61.7354
-12.5 | -1.063 | 0.0162 | -0.0735 | -65.6173
-12 | -1.031 | 0.01494 | -0.0696 | -69.0094
-11.5 | -1.0059 | 0.01324 | -0.0646 | -75.9743
-11 | -0.9669 | 0.01245 | -0.0613 | -77.6627
-10.5 | -0.9293 | 0.01166 | -0.0576 | -79.6998
-10 | -0.8919 | 0.01106 | -0.0536 | -80.642
-9.5 | -0.8493 | 0.01054 | -0.0505 | -80.5787
-9 | -0.801 | 0.01006 | -0.0486 | -79.6223
-8.5 | -0.7507 | 0.0096 | -0.0471 | -78.1979
-8 | -0.7021 | 0.009 | -0.0454 | -78.0111
-7.5 | -0.6506 | 0.00856 | -0.0442 | -76.0047
-7 | -0.5966 | 0.0082 | -0.0435 | -72.7561
-6.5 | -0.5417 | 0.00788 | -0.043 | -68.7437
-6 | -0.486 | 0.0076 | -0.0428 | -63.9474
-5.5 | -0.4313 | 0.00726 | -0.0424 | -59.4077
-5 | -0.3746 | 0.00701 | -0.0424 | -53.4379
-4.5 | -0.317 | 0.00679 | -0.0426 | -46.6863
-4 | -0.26 | 0.00652 | -0.0428 | -39.8773
-3.5 | -0.2019 | 0.00634 | -0.0432 | -31.8454
-3 | -0.144 | 0.00614 | -0.0436 | -23.4528
-2.5 | -0.0862 | 0.00594 | -0.044 | -14.5118
-2 | -0.0314 | 0.00541 | -0.044 | -5.8041
-1.5 | 0.023 | 0.00474 | -0.0441 | 4.8523
-1 | 0.0761 | 0.0038 | -0.0442 | 20.0263
-0.5 | 0.1339 | 0.00321 | -0.045 | 41.7134
0 | 0.1955 | 0.00319 | -0.0461 | 61.2853
0.5 | 0.2564 | 0.0032 | -0.0471 | 80.125
1 | 0.3176 | 0.00326 | -0.0482 | 97.4233
1.5 | 0.3664 | 0.00403 | -0.0469 | 90.9181
2 | 0.4121 | 0.00496 | -0.0452 | 83.0847
2.5 | 0.4568 | 0.00587 | -0.0432 | 77.8194
3 | 0.5027 | 0.00665 | -0.0415 | 75.594
3.5 | 0.5512 | 0.00725 | -0.0401 | 76.0276
4 | 0.6056 | 0.00754 | -0.0397 | 80.3183
4.5 | 0.6591 | 0.00784 | -0.0392 | 84.0689
5 | 0.7128 | 0.00812 | -0.0386 | 87.7833
5.5 | 0.7643 | 0.00849 | -0.0376 | 90.0236
6 | 0.8158 | 0.0088 | -0.0366 | 92.7045
6.5 | 0.8652 | 0.00915 | -0.0351 | 94.5574
7 | 0.9054 | 0.00959 | -0.0316 | 94.4108
7.5 | 0.9484 | 0.01003 | -0.0289 | 94.5563
8 | 0.9917 | 0.01049 | -0.0262 | 94.5377
8.5 | 1.0344 | 0.01103 | -0.0235 | 93.7806
9 | 1.0747 | 0.01172 | -0.0205 | 91.698
9.5 | 1.1144 | 0.01248 | -0.0174 | 89.2949
10 | 1.1562 | 0.01318 | -0.0148 | 87.7238
10.5 | 1.1969 | 0.01398 | -0.012 | 85.6152
11 | 1.2363 | 0.01487 | -0.0091 | 83.1406
11.5 | 1.2732 | 0.01593 | -0.006 | 79.9247
12 | 1.305 | 0.01735 | -0.0023 | 75.2161
12.5 | 1.3411 | 0.01856 | 0.0008 | 72.2575
13 | 1.3768 | 0.01983 | 0.0038 | 69.4302
13.5 | 1.4082 | 0.02141 | 0.0071 | 65.773
14 | 1.4392 | 0.02309 | 0.0103 | 62.33
14.5 | 1.4648 | 0.02517 | 0.0138 | 58.1963
15 | 1.4815 | 0.02794 | 0.0177 | 53.0243
15.5 | 1.4988 | 0.0307 | 0.0214 | 48.8208
16.5 | 1.5177 | 0.03811 | 0.0277 | 39.8242
17 | 1.5182 | 0.0432 | 0.0299 | 35.1435
17.5 | 1.5133 | 0.04927 | 0.0311 | 30.7144
18 | 1.5044 | 0.05632 | 0.031 | 26.7116
18.5 | 1.4792 | 0.06611 | 0.0287 | 22.3748
19 | 1.4598 | 0.07624 | 0.0248 | 19.1474
19.5 | 1.4263 | 0.08944 | 0.0178 | 15.947
20 | 1.3659 | 0.10837 | 0.0057 | 12.604

## 87. Re 6M Mach 0.50 (1)
BIGFOIL.COM POLAR EXPORT
NACA66-214
NACA66-214 |  |  |  | Cl Max: | 1.183 | at alpha= | 20 | deg
JavaFoil+Calcfoil stall+Eppler ext transition |  |  |  | L/D Max: | 120.305 | at alpha= | 1.5 | deg
Re: | 6000000 |  |  | Cd Min: | 0.00364 | at alpha= | -1.5 | deg
Mach: | 0.5 |  |  | Cl=0 at alpha= | -1.7971 | deg
|  |  |  | @ Cl=0.1, Cd= | 0.0036566
|  |  |  | @ Cl=0.4, Cd= | 0.0037241
|  |  |  | @ Cl=0.6, Cd= | 0.0083573
alpha (deg) | Cl | Cd | Cm | Cl/Cd
-20 | -0.999 | 0.15516 | -0.004 | -6.438
-19.5 | -0.972 | 0.14919 | -0.004 | -6.516
-19 | -0.949 | 0.14574 | -0.005 | -6.515
-18.5 | -0.92 | 0.14144 | -0.005 | -6.504
-18 | -0.891 | 0.13665 | -0.006 | -6.517
-17.5 | -0.863 | 0.13306 | -0.006 | -6.485
-17 | -0.836 | 0.12768 | -0.007 | -6.549
-16.5 | -0.811 | 0.12586 | -0.008 | -6.441
-16 | -0.782 | 0.12003 | -0.008 | -6.514
-15.5 | -0.753 | 0.11591 | -0.008 | -6.501
-15 | -0.727 | 0.10556 | -0.009 | -6.886
-14.5 | -0.7 | 0.10682 | -0.01 | -6.55
-14 | -0.672 | 0.10302 | -0.01 | -6.528
-13.5 | -0.645 | 0.09624 | -0.011 | -6.702
-13 | -0.618 | 0.08722 | -0.011 | -7.089
-12.5 | -0.593 | 0.0799 | -0.013 | -7.418
-12 | -0.568 | 0.07247 | -0.014 | -7.838
-11.5 | -0.626 | 0.02081 | -0.024 | -30.096
-11 | -0.509 | 0.07174 | -0.014 | -7.092
-10.5 | -0.48 | 0.07136 | -0.013 | -6.727
-10 | -0.453 | 0.06434 | -0.014 | -7.039
-9.5 | -0.426 | 0.05891 | -0.015 | -7.237
-9 | -0.404 | 0.05061 | -0.019 | -7.978
-8.5 | -0.45 | 0.01202 | -0.032 | -37.414
-8 | -0.342 | 0.05315 | -0.015 | -6.44
-7.5 | -0.445 | 0.04795 | -0.017 | -9.287
-7 | -0.591 | 0.01048 | -0.036 | -56.416
-6.5 | -0.574 | 0.00967 | -0.037 | -59.349
-6 | -0.535 | 0.00912 | -0.038 | -58.674
-5.5 | -0.485 | 0.00866 | -0.039 | -55.947
-5 | -0.427 | 0.00828 | -0.041 | -51.599
-4.5 | -0.365 | 0.0079 | -0.042 | -46.19
-4 | -0.3 | 0.00757 | -0.043 | -39.654
-3.5 | -0.233 | 0.00727 | -0.044 | -32.097
-3 | -0.166 | 0.00701 | -0.046 | -23.65
-2.5 | -0.097 | 0.00677 | -0.047 | -14.371
-2 | -0.028 | 0.00657 | -0.048 | -4.303
-1.5 | 0.041 | 0.00364 | -0.05 | 11.382
-1 | 0.112 | 0.00366 | -0.051 | 30.472
-0.5 | 0.182 | 0.00366 | -0.052 | 49.693
0 | 0.252 | 0.00368 | -0.053 | 68.466
0.5 | 0.322 | 0.00371 | -0.055 | 86.684
1 | 0.392 | 0.00371 | -0.056 | 105.684
1.5 | 0.46 | 0.00383 | -0.057 | 120.305
2 | 0.528 | 0.00483 | -0.058 | 109.336
2.5 | 0.594 | 0.00832 | -0.059 | 71.373
3 | 0.66 | 0.00873 | -0.06 | 75.581
3.5 | 0.724 | 0.00911 | -0.061 | 79.442
4 | 0.785 | 0.00953 | -0.062 | 82.431
4.5 | 0.843 | 0.00999 | -0.063 | 84.361
5 | 0.894 | 0.01049 | -0.064 | 85.26
5.5 | 0.938 | 0.01111 | -0.065 | 84.382
6 | 0.968 | 0.01188 | -0.066 | 81.525
6.5 | 0.977 | 0.0127 | -0.067 | 76.898
7 | 0.937 | 0.01374 | -0.068 | 68.204
7.5 | 0.623 | 0.01445 | -0.069 | 43.139
8 | 0.538 | 0.05455 | -0.033 | 9.858
8.5 | 0.688 | 0.01551 | -0.071 | 44.367
9 | 0.719 | 0.01661 | -0.072 | 43.292
9.5 | 0.633 | 0.05459 | -0.048 | 11.591
10 | 0.648 | 0.06558 | -0.039 | 9.876
10.5 | 0.673 | 0.07452 | -0.037 | 9.032
11 | 0.843 | 0.02033 | -0.076 | 41.452
11.5 | 0.866 | 0.02312 | -0.076 | 37.463
12 | 0.761 | 0.07815 | -0.046 | 9.733
12.5 | 0.783 | 0.08607 | -0.043 | 9.098
13 | 0.809 | 0.09449 | -0.043 | 8.566
13.5 | 0.837 | 0.09054 | -0.045 | 9.242
14 | 0.863 | 0.0978 | -0.045 | 8.821
14.5 | 0.888 | 0.10706 | -0.045 | 8.297
15 | 0.919 | 0.1111 | -0.049 | 8.275
15.5 | 0.943 | 0.11722 | -0.048 | 8.042
16 | 0.969 | 0.12155 | -0.048 | 7.974
16.5 | 0.997 | 0.12623 | -0.05 | 7.899
17 | 1.029 | 0.12814 | -0.055 | 8.034
17.5 | 1.05 | 0.13111 | -0.052 | 8.011
18 | 1.077 | 0.13661 | -0.053 | 7.882
18.5 | 1.106 | 0.14078 | -0.056 | 7.859
19 | 1.138 | 0.14268 | -0.059 | 7.977
19.5 | 1.167 | 0.15015 | -0.061 | 7.775
20 | 1.183 | 0.15509 | -0.057 | 7.629

## 88. Re 6M Mach 0.50 (2)
BIGFOIL.COM POLAR EXPORT
NACA66-214
NACA66-214 |  |  |  | Cl Max: | 1.0379 | at alpha= | 9 | deg
XFOIL ncrit=9 |  |  |  | L/D Max: | 108.805 | at alpha= | 1.5 | deg
Re: | 6000000 |  |  | Cd Min: | 0.13642 | at alpha= | 14 | deg
Mach: | 0.5 |  |  | Cl=0 at alpha= | -1.7722 | deg
|  |  |  | @ Cl=0.1, Cd= | 0.0038052
|  |  |  | @ Cl=0.4, Cd= | 0.0036938
|  |  |  | @ Cl=0.6, Cd= | 0.0081092
alpha (deg) | Cl | Cd | Cm | Cl/Cd
-13 | -0.4272 | 0.11145 | -0.0737 | -3.8331
-12.5 | -0.4453 | 0.09826 | -0.0812 | -4.5319
-12 | -0.4468 | 0.08862 | -0.0868 | -5.0418
-11.5 | -0.466 | 0.07604 | -0.0945 | -6.1284
-11 | -0.4933 | 0.05964 | -0.107 | -8.2713
-10.5 | -0.5242 | 0.04906 | -0.1131 | -10.6849
-10 | -0.5574 | 0.04098 | -0.1139 | -13.6018
-9.5 | -0.5941 | 0.03416 | -0.1103 | -17.3917
-9 | -0.6301 | 0.02804 | -0.1034 | -22.4715
-8.5 | -0.6564 | 0.02257 | -0.0941 | -29.0829
-8 | -0.6668 | 0.01647 | -0.0849 | -40.4857
-7.5 | -0.6388 | 0.01199 | -0.0788 | -53.2777
-7 | -0.6028 | 0.01035 | -0.0724 | -58.2415
-6.5 | -0.5655 | 0.00936 | -0.0657 | -60.4167
-6 | -0.5207 | 0.00867 | -0.0604 | -60.0577
-5.5 | -0.4638 | 0.00815 | -0.0574 | -56.908
-5 | -0.4066 | 0.00764 | -0.0548 | -53.2199
-4.5 | -0.3451 | 0.00729 | -0.0533 | -47.3388
-4 | -0.2822 | 0.00702 | -0.0523 | -40.1994
-3.5 | -0.2191 | 0.00671 | -0.0516 | -32.6528
-3 | -0.154 | 0.00648 | -0.0514 | -23.7654
-2.5 | -0.0891 | 0.00624 | -0.0514 | -14.2788
-2 | -0.0256 | 0.00591 | -0.0513 | -4.3316
-1.5 | 0.0306 | 0.00512 | -0.0503 | 5.9766
-1 | 0.0848 | 0.00396 | -0.0494 | 21.4141
-0.5 | 0.1496 | 0.0033 | -0.0501 | 45.3333
0 | 0.2199 | 0.00329 | -0.0514 | 66.8389
0.5 | 0.2897 | 0.0033 | -0.0526 | 87.7879
1 | 0.3596 | 0.00336 | -0.0537 | 107.0238
1.5 | 0.4189 | 0.00385 | -0.0528 | 108.8052
2 | 0.4563 | 0.00516 | -0.048 | 88.4302
3 | 0.5251 | 0.00735 | -0.0367 | 71.4422
3.5 | 0.5673 | 0.00784 | -0.0321 | 72.3597
4 | 0.6171 | 0.00825 | -0.0288 | 74.8
4.5 | 0.6681 | 0.00869 | -0.0257 | 76.8815
5 | 0.7184 | 0.00922 | -0.0225 | 77.9176
5.5 | 0.7688 | 0.00982 | -0.0191 | 78.2892
6 | 0.8192 | 0.01049 | -0.0156 | 78.0934
6.5 | 0.8667 | 0.01135 | -0.0115 | 76.3612
7 | 0.9131 | 0.01232 | -0.0071 | 74.1153
7.5 | 0.9575 | 0.01349 | -0.0023 | 70.9785
8 | 0.9933 | 0.01517 | 0.0036 | 65.4779
8.5 | 1.0266 | 0.01715 | 0.0098 | 59.8601
9 | 1.0379 | 0.02112 | 0.0177 | 49.143
9.5 | 1.0349 | 0.0274 | 0.0252 | 37.7701
10 | 1.0161 | 0.03396 | 0.0318 | 29.9205
10.5 | 0.9869 | 0.04136 | 0.0365 | 23.8612
11 | 0.956 | 0.04972 | 0.0383 | 19.2277
11.5 | 0.9182 | 0.06023 | 0.0363 | 15.2449
12 | 0.8829 | 0.0728 | 0.0299 | 12.1277
12.5 | 0.8528 | 0.08779 | 0.0194 | 9.7141
13 | 0.825 | 0.10608 | 0.0068 | 7.7771
14 | 0.7901 | 0.13642 | -0.0124 | 5.7917

## 89. Re 7M Mach 0.00 (1)
BIGFOIL.COM POLAR EXPORT
NACA66-214
NACA66-214 |  |  |  | Cl Max: | 1.2 | at alpha= | 11.5 | deg
JavaFoil+Calcfoil stall+Eppler ext transition |  |  |  | L/D Max: | 102.812 | at alpha= | 5 | deg
Re: | 7000000 |  |  | Cd Min: | 0.00345 | at alpha= | -1 | deg
Mach: | 0 |  |  | Cl=0 at alpha= | -1.7951 | deg
|  |  |  | @ Cl=0.1, Cd= | 0.00345
|  |  |  | @ Cl=0.4, Cd= | 0.0044473
|  |  |  | @ Cl=0.6, Cd= | 0.0073388
alpha (deg) | Cl | Cd | Cm | Cl/Cd
-18 | -0.695 | 0.13796 | -0.005 | -5.04
-17.5 | -0.715 | 0.12866 | -0.005 | -5.557
-17 | -0.733 | 0.12137 | -0.006 | -6.039
-16.5 | -0.749 | 0.11738 | -0.006 | -6.377
-16 | -0.764 | 0.1116 | -0.007 | -6.842
-15.5 | -0.777 | 0.1052 | -0.007 | -7.383
-15 | -0.789 | 0.09715 | -0.008 | -8.125
-14.5 | -0.803 | 0.08697 | -0.01 | -9.234
-14 | -0.813 | 0.07564 | -0.011 | -10.752
-13.5 | -0.917 | 0.02317 | -0.017 | -39.575
-13 | -0.936 | 0.01654 | -0.018 | -56.58
-12.5 | -0.935 | 0.0144 | -0.019 | -64.966
-12 | -0.925 | 0.01335 | -0.02 | -69.347
-11.5 | -0.911 | 0.01247 | -0.022 | -73.002
-11 | -0.891 | 0.01175 | -0.023 | -75.86
-10.5 | -0.867 | 0.01119 | -0.024 | -77.458
-10 | -0.839 | 0.01062 | -0.025 | -78.992
-9.5 | -0.807 | 0.01012 | -0.026 | -79.739
-9 | -0.771 | 0.00966 | -0.027 | -79.768
-8.5 | -0.731 | 0.0092 | -0.028 | -79.493
-8 | -0.689 | 0.00878 | -0.029 | -78.378
-7.5 | -0.643 | 0.00848 | -0.03 | -75.776
-7 | -0.594 | 0.00815 | -0.031 | -72.936
-6.5 | -0.544 | 0.00785 | -0.032 | -69.299
-6 | -0.491 | 0.00758 | -0.033 | -64.776
-5.5 | -0.436 | 0.0073 | -0.034 | -59.769
-5 | -0.38 | 0.00624 | -0.036 | -60.906
-4.5 | -0.323 | 0.00644 | -0.037 | -50.132
-4 | -0.264 | 0.00623 | -0.038 | -42.418
-3.5 | -0.205 | 0.00636 | -0.039 | -32.227
-3 | -0.145 | 0.00617 | -0.04 | -23.519
-2.5 | -0.085 | 0.00601 | -0.041 | -14.135
-2 | -0.025 | 0.00437 | -0.042 | -5.638
-1.5 | 0.036 | 0.004 | -0.043 | 8.987
-1 | 0.097 | 0.00345 | -0.044 | 28.003
-0.5 | 0.157 | 0.00345 | -0.045 | 45.587
0 | 0.218 | 0.00346 | -0.046 | 63.091
0.5 | 0.279 | 0.00348 | -0.047 | 80.141
1 | 0.339 | 0.00356 | -0.048 | 95.327
1.5 | 0.399 | 0.00444 | -0.049 | 89.838
2 | 0.459 | 0.00488 | -0.05 | 93.967
2.5 | 0.518 | 0.00539 | -0.051 | 96.208
3 | 0.577 | 0.0072 | -0.052 | 80.103
3.5 | 0.635 | 0.00755 | -0.053 | 84.086
4 | 0.692 | 0.00728 | -0.054 | 95.008
4.5 | 0.747 | 0.00754 | -0.055 | 99.133
5 | 0.801 | 0.0078 | -0.056 | 102.812
5.5 | 0.854 | 0.0089 | -0.057 | 95.897
6 | 0.904 | 0.00926 | -0.058 | 97.593
6.5 | 0.951 | 0.00963 | -0.059 | 98.775
7 | 0.996 | 0.01003 | -0.06 | 99.328
7.5 | 1.038 | 0.01046 | -0.061 | 99.29
8 | 1.077 | 0.01092 | -0.062 | 98.59
8.5 | 1.112 | 0.01141 | -0.063 | 97.508
9 | 1.14 | 0.01189 | -0.063 | 95.895
9.5 | 1.163 | 0.01244 | -0.064 | 93.465
10 | 1.18 | 0.01304 | -0.065 | 90.452
10.5 | 1.192 | 0.01372 | -0.066 | 86.866
11 | 1.198 | 0.01433 | -0.067 | 83.624
11.5 | 1.2 | 0.01504 | -0.067 | 79.758
12 | 1.195 | 0.01592 | -0.068 | 75.097
12.5 | 1.187 | 0.01677 | -0.069 | 70.767
13 | 1.173 | 0.01773 | -0.069 | 66.162
13.5 | 1.155 | 0.01886 | -0.07 | 61.228
14 | 1.126 | 0.02138 | -0.07 | 52.687
14.5 | 1.08 | 0.028 | -0.069 | 38.566
15 | 1.056 | 0.02902 | -0.07 | 36.395
15.5 | 0.911 | 0.08702 | -0.053 | 10.473
16 | 0.865 | 0.10989 | -0.044 | 7.869
16.5 | 0.836 | 0.12034 | -0.041 | 6.944

## 90. Re 7M Mach 0.00 (2)
BIGFOIL.COM POLAR EXPORT
NACA66-214
NACA66-214 |  |  |  | Cl Max: | 1.7074 | at alpha= | 20 | deg
XFOIL ncrit=9 |  |  |  | L/D Max: | 103.95 | at alpha= | 8.5 | deg
Re: | 7000000 |  |  | Cd Min: | 0.04258 | at alpha= | 20 | deg
Mach: | 0 |  |  | Cl=0 at alpha= | -1.7151 | deg
|  |  |  | @ Cl=0.1, Cd= | 0.0035604
|  |  |  | @ Cl=0.4, Cd= | 0.0050872
|  |  |  | @ Cl=0.6, Cd= | 0.0072165
alpha (deg) | Cl | Cd | Cm | Cl/Cd
-20 | -1.5391 | 0.03566 | -0.0691 | -43.1604
-19.5 | -1.536 | 0.03176 | -0.0678 | -48.3627
-19 | -1.5224 | 0.02898 | -0.0664 | -52.5328
-18.5 | -1.5056 | 0.02655 | -0.0648 | -56.7081
-17.5 | -1.4628 | 0.02255 | -0.0611 | -64.8692
-17 | -1.3914 | 0.02045 | -0.0691 | -68.0391
-16.5 | -1.3366 | 0.01924 | -0.0725 | -69.4699
-16 | -1.3141 | 0.018 | -0.0692 | -73.0056
-15.5 | -1.2839 | 0.01707 | -0.0668 | -75.2138
-15 | -1.2539 | 0.01609 | -0.0642 | -77.9304
-14.5 | -1.2209 | 0.01528 | -0.0619 | -79.9018
-14 | -1.1878 | 0.01447 | -0.0595 | -82.0871
-13.5 | -1.151 | 0.01386 | -0.0574 | -83.0447
-13 | -1.1166 | 0.01312 | -0.0549 | -85.1067
-12.5 | -1.085 | 0.01227 | -0.0517 | -88.4271
-12 | -1.0504 | 0.01163 | -0.0487 | -90.3181
-11.5 | -1.0184 | 0.01107 | -0.045 | -91.9964
-11 | -0.976 | 0.01062 | -0.0433 | -91.9021
-10.5 | -0.9312 | 0.01017 | -0.042 | -91.5634
-10 | -0.8841 | 0.00975 | -0.0411 | -90.6769
-9.5 | -0.8356 | 0.00939 | -0.0404 | -88.9883
-9 | -0.7861 | 0.00904 | -0.0398 | -86.958
-8.5 | -0.7352 | 0.00872 | -0.0395 | -84.3119
-8 | -0.6859 | 0.00826 | -0.0389 | -83.0387
-7.5 | -0.6342 | 0.00795 | -0.0387 | -79.7736
-7 | -0.5812 | 0.00766 | -0.0388 | -75.8747
-6.5 | -0.5275 | 0.0074 | -0.0389 | -71.2838
-6 | -0.4739 | 0.00714 | -0.039 | -66.3725
-5.5 | -0.4198 | 0.00689 | -0.0392 | -60.9289
-5 | -0.3645 | 0.00667 | -0.0396 | -54.6477
-4.5 | -0.3088 | 0.00647 | -0.0401 | -47.728
-4 | -0.2533 | 0.00624 | -0.0405 | -40.5929
-3.5 | -0.1971 | 0.00608 | -0.0411 | -32.4178
-3 | -0.141 | 0.0059 | -0.0416 | -23.8983
-2.5 | -0.0848 | 0.0057 | -0.0422 | -14.8772
-2 | -0.0306 | 0.00522 | -0.0425 | -5.8621
-1.5 | 0.0231 | 0.0047 | -0.0428 | 4.9149
-1 | 0.0759 | 0.00394 | -0.0431 | 19.264
-0.5 | 0.1305 | 0.00308 | -0.0438 | 42.3701
0 | 0.1893 | 0.00306 | -0.0448 | 61.8627
0.5 | 0.2486 | 0.00306 | -0.0459 | 81.2418
1 | 0.3065 | 0.00315 | -0.0467 | 97.3016
1.5 | 0.3504 | 0.00424 | -0.045 | 82.6415
2 | 0.3968 | 0.00504 | -0.0438 | 78.7302
2.5 | 0.4443 | 0.00574 | -0.0428 | 77.4042
3 | 0.4918 | 0.00642 | -0.0418 | 76.6044
3.5 | 0.5415 | 0.00693 | -0.0411 | 78.1385
4 | 0.5948 | 0.00719 | -0.0411 | 82.726
4.5 | 0.6478 | 0.00746 | -0.041 | 86.8365
5 | 0.7009 | 0.0077 | -0.041 | 91.026
5.5 | 0.7526 | 0.00801 | -0.0407 | 93.9576
6.5 | 0.8548 | 0.00859 | -0.0399 | 99.5111
7 | 0.9034 | 0.00896 | -0.0391 | 100.8259
7.5 | 0.9513 | 0.00932 | -0.0381 | 102.0708
8 | 0.9986 | 0.00966 | -0.0371 | 103.3747
8.5 | 1.0395 | 0.01 | -0.0347 | 103.95
9 | 1.0777 | 0.01046 | -0.0319 | 103.0306
9.5 | 1.1153 | 0.01102 | -0.0291 | 101.2069
10 | 1.1554 | 0.01151 | -0.027 | 100.3823
10.5 | 1.195 | 0.01204 | -0.0249 | 99.2525
11 | 1.2336 | 0.01263 | -0.0227 | 97.6722
11.5 | 1.271 | 0.01331 | -0.0204 | 95.4921
12 | 1.3069 | 0.01408 | -0.0181 | 92.8196
12.5 | 1.3399 | 0.01505 | -0.0153 | 89.0299
13 | 1.3764 | 0.01583 | -0.0133 | 86.9488
13.5 | 1.4106 | 0.01674 | -0.0111 | 84.2652
14 | 1.4441 | 0.01771 | -0.0089 | 81.5415
14.5 | 1.4758 | 0.0188 | -0.0067 | 78.5
15 | 1.5066 | 0.01997 | -0.0044 | 75.4432
15.5 | 1.535 | 0.02129 | -0.002 | 72.0996
16 | 1.5597 | 0.02274 | 0.0008 | 68.5884
16.5 | 1.5803 | 0.02448 | 0.0037 | 64.5547
17 | 1.6008 | 0.02658 | 0.0062 | 60.2257
17.5 | 1.6252 | 0.02845 | 0.008 | 57.1248
18 | 1.6476 | 0.03056 | 0.0098 | 53.9136
18.5 | 1.6663 | 0.03305 | 0.0116 | 50.4175
19 | 1.6833 | 0.03579 | 0.0132 | 47.0327
19.5 | 1.6981 | 0.03886 | 0.0145 | 43.6979
20 | 1.7074 | 0.04258 | 0.0157 | 40.0986

## 91. Re 7M Mach 0.10 (1)
BIGFOIL.COM POLAR EXPORT
NACA66-214
NACA66-214 |  |  |  | Cl Max: | 1.189 | at alpha= | 11 | deg
JavaFoil+Calcfoil stall+Eppler ext transition |  |  |  | L/D Max: | 102.505 | at alpha= | 5 | deg
Re: | 7000000 |  |  | Cd Min: | 0.00343 | at alpha= | -0.5 | deg
Mach: | 0.1 |  |  | Cl=0 at alpha= | -1.7951 | deg
|  |  |  | @ Cl=0.1, Cd= | 0.0034395
|  |  |  | @ Cl=0.4, Cd= | 0.0044545
|  |  |  | @ Cl=0.6, Cd= | 0.0073931
alpha (deg) | Cl | Cd | Cm | Cl/Cd
-17.5 | -0.673 | 0.13077 | -0.005 | -5.143
-17 | -0.694 | 0.12399 | -0.006 | -5.594
-16.5 | -0.713 | 0.11981 | -0.006 | -5.954
-16 | -0.732 | 0.11282 | -0.007 | -6.485
-15.5 | -0.748 | 0.10754 | -0.007 | -6.959
-15 | -0.763 | 0.10139 | -0.008 | -7.522
-14.5 | -0.778 | 0.09071 | -0.009 | -8.581
-14 | -0.785 | 0.08334 | -0.01 | -9.423
-13.5 | -0.793 | 0.07419 | -0.012 | -10.682
-13 | -0.802 | 0.06298 | -0.014 | -12.737
-12.5 | -0.92 | 0.01515 | -0.019 | -60.723
-12 | -0.915 | 0.01364 | -0.021 | -67.099
-11.5 | -0.903 | 0.01267 | -0.022 | -71.284
-11 | -0.886 | 0.01191 | -0.023 | -74.39
-10.5 | -0.863 | 0.01132 | -0.024 | -76.291
-10 | -0.837 | 0.01073 | -0.025 | -77.989
-9.5 | -0.806 | 0.01023 | -0.026 | -78.786
-9 | -0.771 | 0.00973 | -0.027 | -79.201
-8.5 | -0.732 | 0.00926 | -0.028 | -79.052
-8 | -0.69 | 0.00884 | -0.029 | -78.058
-7.5 | -0.644 | 0.00853 | -0.03 | -75.553
-7 | -0.596 | 0.00822 | -0.031 | -72.575
-6.5 | -0.546 | 0.00788 | -0.032 | -69.256
-6 | -0.493 | 0.00759 | -0.034 | -64.965
-5.5 | -0.438 | 0.00734 | -0.035 | -59.65
-5 | -0.382 | 0.00628 | -0.036 | -60.789
-4.5 | -0.324 | 0.00644 | -0.037 | -50.361
-4 | -0.265 | 0.00622 | -0.038 | -42.636
-3.5 | -0.206 | 0.00643 | -0.039 | -32
-3 | -0.146 | 0.00614 | -0.04 | -23.734
-2.5 | -0.085 | 0.006 | -0.041 | -14.224
-2 | -0.025 | 0.00435 | -0.042 | -5.692
-1.5 | 0.036 | 0.00398 | -0.043 | 9.077
-1 | 0.097 | 0.00344 | -0.044 | 28.254
-0.5 | 0.158 | 0.00343 | -0.045 | 46.047
0 | 0.219 | 0.00346 | -0.046 | 63.273
0.5 | 0.28 | 0.00348 | -0.047 | 80.502
1 | 0.341 | 0.00354 | -0.048 | 96.241
1.5 | 0.401 | 0.00447 | -0.05 | 89.829
2 | 0.461 | 0.00491 | -0.051 | 93.948
2.5 | 0.521 | 0.00542 | -0.052 | 96.172
3 | 0.58 | 0.0073 | -0.053 | 79.414
3.5 | 0.638 | 0.00757 | -0.054 | 84.32
4 | 0.695 | 0.00731 | -0.055 | 95.115
4.5 | 0.751 | 0.00757 | -0.056 | 99.167
5 | 0.805 | 0.00785 | -0.056 | 102.505
5.5 | 0.857 | 0.00896 | -0.057 | 95.701
6 | 0.907 | 0.0093 | -0.058 | 97.522
6.5 | 0.954 | 0.00969 | -0.059 | 98.533
7 | 0.999 | 0.01011 | -0.06 | 98.863
7.5 | 1.041 | 0.01055 | -0.061 | 98.612
8 | 1.079 | 0.01105 | -0.062 | 97.669
8.5 | 1.113 | 0.01151 | -0.063 | 96.753
9 | 1.14 | 0.01201 | -0.064 | 94.881
9.5 | 1.161 | 0.01259 | -0.065 | 92.21
10 | 1.176 | 0.01318 | -0.065 | 89.176
10.5 | 1.185 | 0.01389 | -0.066 | 85.318
11 | 1.189 | 0.01454 | -0.067 | 81.739
11.5 | 1.186 | 0.01533 | -0.068 | 77.408
12 | 1.178 | 0.01629 | -0.068 | 72.32
12.5 | 1.166 | 0.01707 | -0.069 | 68.269
13 | 1.147 | 0.01814 | -0.07 | 63.256
13.5 | 1.123 | 0.01956 | -0.07 | 57.434
14 | 1.086 | 0.0231 | -0.07 | 47.007
14.5 | 0.917 | 0.08248 | -0.05 | 11.121
15 | 0.891 | 0.08751 | -0.051 | 10.183
15.5 | 0.851 | 0.1024 | -0.045 | 8.315
16 | 0.82 | 0.1109 | -0.044 | 7.394

## 92. Re 7M Mach 0.10 (2)
BIGFOIL.COM POLAR EXPORT
NACA66-214
NACA66-214 |  |  |  | Cl Max: | 1.6934 | at alpha= | 20 | deg
XFOIL ncrit=9 |  |  |  | L/D Max: | 103.155 | at alpha= | 8.5 | deg
Re: | 7000000 |  |  | Cd Min: | 0.04642 | at alpha= | 20 | deg
Mach: | 0.1 |  |  | Cl=0 at alpha= | -1.7165 | deg
|  |  |  | @ Cl=0.1, Cd= | 0.0035687
|  |  |  | @ Cl=0.4, Cd= | 0.0050694
|  |  |  | @ Cl=0.6, Cd= | 0.0072342
alpha (deg) | Cl | Cd | Cm | Cl/Cd
-20 | -1.4966 | 0.04192 | -0.0733 | -35.7013
-19.5 | -1.5085 | 0.03615 | -0.0726 | -41.7289
-19 | -1.5036 | 0.03228 | -0.0713 | -46.5799
-18.5 | -1.4938 | 0.02909 | -0.0696 | -51.351
-17.5 | -1.4649 | 0.0243 | -0.0643 | -60.284
-17 | -1.3969 | 0.02178 | -0.0719 | -64.1368
-16.5 | -1.3325 | 0.02028 | -0.0771 | -65.7051
-16 | -1.3133 | 0.01887 | -0.0733 | -69.5972
-15.5 | -1.2838 | 0.01783 | -0.0707 | -72.0022
-15 | -1.2546 | 0.01674 | -0.0679 | -74.9462
-14.5 | -1.2223 | 0.01582 | -0.0653 | -77.263
-14 | -1.1895 | 0.01494 | -0.0627 | -79.6185
-13.5 | -1.1532 | 0.01423 | -0.0604 | -81.0401
-13 | -1.1187 | 0.01343 | -0.0577 | -83.2986
-12.5 | -1.084 | 0.01268 | -0.0548 | -85.489
-12 | -1.0495 | 0.01194 | -0.0518 | -87.8978
-11.5 | -1.0179 | 0.01123 | -0.0479 | -90.6411
-11 | -0.9797 | 0.01078 | -0.0451 | -90.8813
-10.5 | -0.9352 | 0.0103 | -0.0435 | -90.7961
-10 | -0.8882 | 0.00986 | -0.0424 | -90.0811
-9.5 | -0.8397 | 0.00948 | -0.0415 | -88.5759
-9 | -0.7901 | 0.00911 | -0.0409 | -86.7289
-8.5 | -0.739 | 0.00878 | -0.0404 | -84.1686
-8 | -0.6894 | 0.00832 | -0.0397 | -82.8606
-7.5 | -0.6375 | 0.00799 | -0.0394 | -79.7872
-7 | -0.5842 | 0.0077 | -0.0394 | -75.8701
-6.5 | -0.5303 | 0.00743 | -0.0394 | -71.3728
-6 | -0.4762 | 0.00718 | -0.0395 | -66.3231
-5.5 | -0.422 | 0.00691 | -0.0396 | -61.0709
-5 | -0.3664 | 0.00669 | -0.04 | -54.7683
-4.5 | -0.3103 | 0.00649 | -0.0404 | -47.812
-4 | -0.2546 | 0.00626 | -0.0408 | -40.6709
-3.5 | -0.198 | 0.00609 | -0.0414 | -32.5123
-3 | -0.1417 | 0.00591 | -0.0419 | -23.9763
-2.5 | -0.085 | 0.00571 | -0.0425 | -14.8862
-2 | -0.0305 | 0.00524 | -0.0427 | -5.8206
-1.5 | 0.0233 | 0.00472 | -0.043 | 4.9364
-1 | 0.0763 | 0.00394 | -0.0433 | 19.3655
-0.5 | 0.1312 | 0.00308 | -0.044 | 42.5974
0 | 0.1903 | 0.00306 | -0.045 | 62.1895
0.5 | 0.25 | 0.00306 | -0.0461 | 81.6993
1 | 0.3083 | 0.00315 | -0.047 | 97.873
1.5 | 0.3522 | 0.00424 | -0.0452 | 83.066
2 | 0.3987 | 0.00505 | -0.044 | 78.9505
2.5 | 0.4462 | 0.00576 | -0.0429 | 77.4653
3 | 0.4937 | 0.00644 | -0.0418 | 76.6615
3.5 | 0.5435 | 0.00696 | -0.041 | 78.0891
4 | 0.5972 | 0.00722 | -0.041 | 82.7147
4.5 | 0.6504 | 0.00749 | -0.0409 | 86.8358
5 | 0.7037 | 0.00773 | -0.0408 | 91.0349
5.5 | 0.7554 | 0.00805 | -0.0404 | 93.8385
6.5 | 0.8579 | 0.00864 | -0.0395 | 99.294
7 | 0.9062 | 0.00902 | -0.0384 | 100.4656
7.5 | 0.9544 | 0.00937 | -0.0374 | 101.857
8 | 1.0001 | 0.00971 | -0.0359 | 102.9969
8.5 | 1.0398 | 0.01008 | -0.0331 | 103.1548
9 | 1.0784 | 0.01059 | -0.0303 | 101.8319
9.5 | 1.1169 | 0.01115 | -0.0276 | 100.1704
10 | 1.1573 | 0.01166 | -0.0253 | 99.2539
10.5 | 1.1972 | 0.01222 | -0.0232 | 97.9705
11 | 1.2361 | 0.01285 | -0.0209 | 96.1946
11.5 | 1.2737 | 0.01357 | -0.0185 | 93.8615
12 | 1.309 | 0.01443 | -0.0159 | 90.7138
12.5 | 1.3431 | 0.01538 | -0.0132 | 87.3277
13 | 1.3795 | 0.01622 | -0.011 | 85.0493
13.5 | 1.4139 | 0.0172 | -0.0087 | 82.2035
14 | 1.4476 | 0.01822 | -0.0064 | 79.4512
14.5 | 1.4788 | 0.01943 | -0.0039 | 76.1091
15 | 1.5088 | 0.02071 | -0.0015 | 72.8537
15.5 | 1.5359 | 0.02221 | 0.0012 | 69.1535
16 | 1.5579 | 0.02388 | 0.0044 | 65.2387
17.5 | 1.6248 | 0.02996 | 0.0116 | 54.2323
18 | 1.6454 | 0.03236 | 0.0135 | 50.8467
18.5 | 1.6621 | 0.0352 | 0.0153 | 47.2188
19 | 1.6771 | 0.03834 | 0.0169 | 43.7428
19.5 | 1.6875 | 0.04204 | 0.0182 | 40.1403
20 | 1.6934 | 0.04642 | 0.0192 | 36.48

## 93. Re 7M Mach 0.25 (1)
BIGFOIL.COM POLAR EXPORT
NACA66-214
NACA66-214 |  |  |  | Cl Max: | 1.136 | at alpha= | 9.5 | deg
JavaFoil+Calcfoil stall+Eppler ext transition |  |  |  | L/D Max: | 106.179 | at alpha= | 4.5 | deg
Re: | 7000000 |  |  | Cd Min: | 0.00346 | at alpha= | 0 | deg
Mach: | 0.25 |  |  | Cl=0 at alpha= | -1.7984 | deg
|  |  |  | @ Cl=0.1, Cd= | 0.00347
|  |  |  | @ Cl=0.4, Cd= | 0.0043511
|  |  |  | @ Cl=0.6, Cd= | 0.0069767
alpha (deg) | Cl | Cd | Cm | Cl/Cd
-16 | -0.447 | 0.12222 | -0.006 | -3.656
-15.5 | -0.499 | 0.11636 | -0.007 | -4.289
-15 | -0.547 | 0.11094 | -0.007 | -4.93
-14.5 | -0.589 | 0.10303 | -0.008 | -5.72
-14 | -0.62 | 0.09712 | -0.008 | -6.385
-13.5 | -0.646 | 0.09128 | -0.009 | -7.077
-13 | -0.668 | 0.0832 | -0.01 | -8.031
-12.5 | -0.685 | 0.07686 | -0.011 | -8.916
-12 | -0.696 | 0.07134 | -0.012 | -9.757
-11.5 | -0.706 | 0.06335 | -0.014 | -11.139
-11 | -0.833 | 0.0135 | -0.023 | -61.703
-10.5 | -0.829 | 0.01227 | -0.024 | -67.568
-10 | -0.815 | 0.01151 | -0.025 | -70.8
-9.5 | -0.794 | 0.01079 | -0.027 | -73.558
-9 | -0.766 | 0.01027 | -0.028 | -74.593
-8.5 | -0.733 | 0.00972 | -0.029 | -75.418
-8 | -0.695 | 0.00928 | -0.03 | -74.905
-7.5 | -0.652 | 0.00882 | -0.031 | -73.931
-7 | -0.605 | 0.00866 | -0.032 | -69.955
-6.5 | -0.556 | 0.0081 | -0.033 | -68.621
-6 | -0.503 | 0.00779 | -0.034 | -64.564
-5.5 | -0.448 | 0.00753 | -0.036 | -59.474
-5 | -0.391 | 0.00726 | -0.037 | -53.825
-4.5 | -0.332 | 0.007 | -0.038 | -47.442
-4 | -0.272 | 0.006 | -0.039 | -45.322
-3.5 | -0.211 | 0.00614 | -0.04 | -34.367
-3 | -0.15 | 0.00596 | -0.041 | -25.094
-2.5 | -0.088 | 0.00608 | -0.042 | -14.434
-2 | -0.025 | 0.0059 | -0.043 | -4.308
-1.5 | 0.037 | 0.00404 | -0.044 | 9.188
-1 | 0.1 | 0.00347 | -0.046 | 28.792
-0.5 | 0.162 | 0.00349 | -0.047 | 46.623
0 | 0.225 | 0.00346 | -0.048 | 65.107
0.5 | 0.288 | 0.00349 | -0.049 | 82.484
1 | 0.351 | 0.00358 | -0.05 | 98.034
1.5 | 0.412 | 0.00454 | -0.051 | 90.855
2 | 0.474 | 0.00501 | -0.052 | 94.642
2.5 | 0.535 | 0.0052 | -0.053 | 103.008
3 | 0.595 | 0.00695 | -0.054 | 85.567
3.5 | 0.655 | 0.00727 | -0.055 | 90.056
4 | 0.713 | 0.00749 | -0.056 | 95.206
4.5 | 0.769 | 0.00724 | -0.057 | 106.179
5 | 0.823 | 0.00891 | -0.058 | 92.408
5.5 | 0.876 | 0.00927 | -0.059 | 94.496
6 | 0.925 | 0.00965 | -0.06 | 95.842
6.5 | 0.971 | 0.01009 | -0.061 | 96.264
7 | 1.013 | 0.01055 | -0.062 | 96.056
7.5 | 1.051 | 0.01106 | -0.063 | 95.016
8 | 1.084 | 0.01159 | -0.064 | 93.605
8.5 | 1.112 | 0.01215 | -0.064 | 91.522
9 | 1.128 | 0.01281 | -0.065 | 88.077
9.5 | 1.136 | 0.01349 | -0.066 | 84.204
10 | 1.135 | 0.01418 | -0.067 | 80.002
10.5 | 1.124 | 0.01501 | -0.068 | 74.866
11 | 1.102 | 0.01605 | -0.069 | 68.702
11.5 | 1.072 | 0.01704 | -0.069 | 62.895
12 | 1.02 | 0.02015 | -0.069 | 50.603
12.5 | 0.823 | 0.07892 | -0.041 | 10.432
13 | 0.775 | 0.08647 | -0.038 | 8.957
13.5 | 0.723 | 0.09279 | -0.038 | 7.797
14 | 0.667 | 0.09996 | -0.037 | 6.671
14.5 | 0.606 | 0.10766 | -0.036 | 5.629

## 94. Re 7M Mach 0.25 (2)
BIGFOIL.COM POLAR EXPORT
NACA66-214
NACA66-214 |  |  |  | Cl Max: | 1.5549 | at alpha= | 17.5 | deg
XFOIL ncrit=9 |  |  |  | L/D Max: | 101.338 | at alpha= | 1 | deg
Re: | 7000000 |  |  | Cd Min: | 0.20938 | at alpha= | -20 | deg
Mach: | 0.25 |  |  | Cl=0 at alpha= | -1.7245 | deg
|  |  |  | @ Cl=0.1, Cd= | 0.0036417
|  |  |  | @ Cl=0.4, Cd= | 0.004902
|  |  |  | @ Cl=0.6, Cd= | 0.0073032
alpha (deg) | Cl | Cd | Cm | Cl/Cd
-20 | -0.654 | 0.20938 | 0.0041 | -3.1235
-19.5 | -0.6401 | 0.20266 | 0 | -3.1585
-19 | -0.6272 | 0.19578 | -0.0039 | -3.2036
-18.5 | -1.1567 | 0.07961 | -0.0674 | -14.5296
-18 | -1.2098 | 0.06357 | -0.0779 | -19.031
-17.5 | -1.2335 | 0.05336 | -0.0831 | -23.1166
-17 | -1.2809 | 0.04292 | -0.0852 | -29.8439
-16.5 | -1.2447 | 0.03599 | -0.094 | -34.5846
-16 | -1.2139 | 0.02993 | -0.1005 | -40.558
-15.5 | -1.2161 | 0.0266 | -0.0958 | -45.718
-14.5 | -1.1878 | 0.02171 | -0.0876 | -54.7121
-14 | -1.1667 | 0.01971 | -0.0835 | -59.1933
-13.5 | -1.145 | 0.01776 | -0.079 | -64.4707
-13 | -1.1148 | 0.01636 | -0.0751 | -68.1418
-12.5 | -1.0829 | 0.01509 | -0.0712 | -71.7628
-12 | -1.0466 | 0.01407 | -0.0677 | -74.3852
-11.5 | -1.0112 | 0.01307 | -0.0639 | -77.368
-11 | -0.9803 | 0.01185 | -0.0593 | -82.7257
-10.5 | -0.9434 | 0.01113 | -0.0553 | -84.7619
-10 | -0.9057 | 0.01059 | -0.0513 | -85.5241
-9.5 | -0.8586 | 0.01009 | -0.049 | -85.0942
-9 | -0.809 | 0.00962 | -0.0473 | -84.0956
-8.5 | -0.7579 | 0.00919 | -0.0459 | -82.4701
-8 | -0.7059 | 0.00879 | -0.0448 | -80.3072
-7.5 | -0.6545 | 0.00828 | -0.0435 | -79.0459
-7 | -0.6003 | 0.00792 | -0.0429 | -75.7955
-6.5 | -0.5452 | 0.00762 | -0.0424 | -71.5486
-5.5 | -0.4333 | 0.00705 | -0.042 | -61.461
-5 | -0.3763 | 0.00679 | -0.0421 | -55.4197
-4.5 | -0.3187 | 0.00657 | -0.0423 | -48.5084
-4 | -0.2612 | 0.00635 | -0.0426 | -41.1339
-3 | -0.145 | 0.00598 | -0.0434 | -24.2475
-2.5 | -0.0863 | 0.00578 | -0.044 | -14.9308
-2 | -0.0302 | 0.00534 | -0.0442 | -5.6554
-1.5 | 0.0246 | 0.00478 | -0.0443 | 5.1464
-1 | 0.0786 | 0.00398 | -0.0445 | 19.7487
-0.5 | 0.1349 | 0.00309 | -0.0452 | 43.657
0 | 0.1959 | 0.00308 | -0.0462 | 63.6039
0.5 | 0.2577 | 0.00308 | -0.0474 | 83.6688
1 | 0.3182 | 0.00314 | -0.0483 | 101.3376
1.5 | 0.3624 | 0.00426 | -0.0463 | 85.0704
2.5 | 0.4561 | 0.00586 | -0.0432 | 77.8328
3 | 0.5034 | 0.00659 | -0.0416 | 76.3885
3.5 | 0.5547 | 0.00708 | -0.0407 | 78.3475
4 | 0.6095 | 0.00735 | -0.0405 | 82.9252
4.5 | 0.6638 | 0.00762 | -0.0401 | 87.1129
5 | 0.7177 | 0.0079 | -0.0396 | 90.8481
5.5 | 0.7701 | 0.00824 | -0.0387 | 93.4587
6 | 0.8223 | 0.00855 | -0.0378 | 96.1754
6.5 | 0.8722 | 0.00892 | -0.0364 | 97.7803
7 | 0.9169 | 0.00929 | -0.0339 | 98.6975
7.5 | 0.9593 | 0.00968 | -0.0309 | 99.1012
8 | 1.002 | 0.01015 | -0.028 | 98.7192
8.5 | 1.0442 | 0.01068 | -0.0252 | 97.7715
9 | 1.0839 | 0.01137 | -0.022 | 95.3298
9.5 | 1.1264 | 0.01198 | -0.0193 | 94.0234
10 | 1.1681 | 0.01266 | -0.0166 | 92.267
10.5 | 1.2088 | 0.01342 | -0.0137 | 90.0745
11 | 1.248 | 0.01431 | -0.0107 | 87.2117
11.5 | 1.2822 | 0.01551 | -0.0071 | 82.6692
12 | 1.3205 | 0.01652 | -0.0042 | 79.9334
12.5 | 1.3572 | 0.01768 | -0.0011 | 76.7647
13 | 1.3931 | 0.01891 | 0.002 | 73.67
13.5 | 1.4256 | 0.02039 | 0.0053 | 69.9166
14 | 1.4562 | 0.02204 | 0.0087 | 66.0708
14.5 | 1.4805 | 0.02419 | 0.0125 | 61.203
15 | 1.5034 | 0.02651 | 0.0161 | 56.7107
15.5 | 1.525 | 0.02899 | 0.0195 | 52.6043
16 | 1.5355 | 0.03207 | 0.0237 | 47.8796
17.5 | 1.5549 | 0.04532 | 0.0309 | 34.3094
18 | 1.551 | 0.05148 | 0.0317 | 30.1282
18.5 | 1.5333 | 0.05975 | 0.0309 | 25.6619
19 | 1.5175 | 0.0687 | 0.0284 | 22.0888
19.5 | 1.4819 | 0.08131 | 0.0228 | 18.2253
20 | 1.4359 | 0.09679 | 0.0138 | 14.8352

## 95. Re 7M Mach 0.50 (1)
BIGFOIL.COM POLAR EXPORT
NACA66-214
NACA66-214 |  |  |  | Cl Max: | 1.184 | at alpha= | 20 | deg
JavaFoil+Calcfoil stall+Eppler ext transition |  |  |  | L/D Max: | 106.204 | at alpha= | 1 | deg
Re: | 7000000 |  |  | Cd Min: | 0.00355 | at alpha= | -0.5 | deg
Mach: | 0.5 |  |  | Cl=0 at alpha= | -1.7971 | deg
|  |  |  | @ Cl=0.1, Cd= | 0.0036563
|  |  |  | @ Cl=0.4, Cd= | 0.0037947
|  |  |  | @ Cl=0.6, Cd= | 0.0081191
alpha (deg) | Cl | Cd | Cm | Cl/Cd
-20 | -0.999 | 0.15315 | -0.004 | -6.524
-19.5 | -0.972 | 0.14803 | -0.004 | -6.568
-19 | -0.95 | 0.14325 | -0.005 | -6.633
-18.5 | -0.922 | 0.13822 | -0.006 | -6.674
-18 | -0.892 | 0.13405 | -0.006 | -6.653
-17.5 | -0.863 | 0.13238 | -0.006 | -6.519
-17 | -0.836 | 0.12514 | -0.007 | -6.683
-16.5 | -0.811 | 0.12459 | -0.008 | -6.513
-16 | -0.782 | 0.11875 | -0.008 | -6.589
-15.5 | -0.755 | 0.11085 | -0.009 | -6.807
-15 | -0.728 | 0.10391 | -0.009 | -7.007
-14.5 | -0.701 | 0.09626 | -0.01 | -7.284
-14 | -0.673 | 0.10251 | -0.01 | -6.563
-13.5 | -0.645 | 0.0938 | -0.011 | -6.879
-13 | -0.619 | 0.08572 | -0.012 | -7.227
-12.5 | -0.595 | 0.07725 | -0.013 | -7.705
-12 | -0.579 | 0.06335 | -0.017 | -9.145
-11.5 | -0.638 | 0.01721 | -0.024 | -37.091
-11 | -0.509 | 0.07187 | -0.014 | -7.079
-10.5 | -0.48 | 0.0713 | -0.013 | -6.734
-10 | -0.453 | 0.06396 | -0.014 | -7.085
-9.5 | -0.427 | 0.0577 | -0.016 | -7.396
-9 | -0.48 | 0.01284 | -0.03 | -37.409
-8.5 | -0.45 | 0.01171 | -0.032 | -38.442
-8 | -0.342 | 0.05288 | -0.015 | -6.474
-7.5 | -0.445 | 0.04747 | -0.017 | -9.382
-7 | -0.592 | 0.01018 | -0.036 | -58.114
-6.5 | -0.575 | 0.00941 | -0.037 | -61.093
-6 | -0.535 | 0.00889 | -0.038 | -60.255
-5.5 | -0.485 | 0.00842 | -0.039 | -57.598
-5 | -0.428 | 0.00804 | -0.041 | -53.158
-4.5 | -0.365 | 0.00768 | -0.042 | -47.545
-4 | -0.3 | 0.00738 | -0.043 | -40.664
-3.5 | -0.234 | 0.00709 | -0.044 | -32.935
-3 | -0.166 | 0.00684 | -0.046 | -24.253
-2.5 | -0.097 | 0.00658 | -0.047 | -14.795
-2 | -0.028 | 0.0064 | -0.048 | -4.418
-1.5 | 0.041 | 0.00413 | -0.05 | 10.024
-1 | 0.112 | 0.00356 | -0.051 | 31.369
-0.5 | 0.182 | 0.00355 | -0.052 | 51.228
0 | 0.252 | 0.00358 | -0.053 | 70.448
0.5 | 0.322 | 0.00361 | -0.055 | 89.189
1 | 0.392 | 0.00369 | -0.056 | 106.204
1.5 | 0.46 | 0.00458 | -0.057 | 100.505
2 | 0.528 | 0.00512 | -0.058 | 103.222
2.5 | 0.594 | 0.00808 | -0.059 | 73.481
3 | 0.66 | 0.00851 | -0.06 | 77.581
3.5 | 0.725 | 0.00888 | -0.061 | 81.628
4 | 0.786 | 0.00929 | -0.062 | 84.629
4.5 | 0.843 | 0.00973 | -0.063 | 86.654
5 | 0.895 | 0.01021 | -0.064 | 87.678
5.5 | 0.938 | 0.01082 | -0.065 | 86.731
6 | 0.969 | 0.01157 | -0.067 | 83.78
6.5 | 0.977 | 0.01235 | -0.068 | 79.122
7 | 0.938 | 0.01337 | -0.068 | 70.143
7.5 | 0.624 | 0.01407 | -0.069 | 44.347
8 | 0.538 | 0.05341 | -0.033 | 10.071
8.5 | 0.689 | 0.01508 | -0.071 | 45.673
9 | 0.72 | 0.01615 | -0.072 | 44.573
9.5 | 0.749 | 0.01761 | -0.073 | 42.499
10 | 0.649 | 0.06462 | -0.04 | 10.038
10.5 | 0.673 | 0.07269 | -0.037 | 9.262
11 | 0.844 | 0.01971 | -0.076 | 42.845
11.5 | 0.871 | 0.02182 | -0.076 | 39.923
12 | 0.775 | 0.06924 | -0.054 | 11.198
12.5 | 0.785 | 0.08465 | -0.045 | 9.278
13 | 0.811 | 0.09336 | -0.045 | 8.687
13.5 | 0.841 | 0.088 | -0.048 | 9.553
14 | 0.864 | 0.09598 | -0.047 | 9.007
14.5 | 0.89 | 0.10506 | -0.047 | 8.473
15 | 0.921 | 0.10943 | -0.05 | 8.417
15.5 | 0.943 | 0.11442 | -0.048 | 8.241
16 | 0.969 | 0.11835 | -0.049 | 8.191
16.5 | 0.999 | 0.12382 | -0.052 | 8.07
17 | 1.033 | 0.12446 | -0.056 | 8.297
17.5 | 1.051 | 0.12991 | -0.052 | 8.087
18 | 1.077 | 0.13459 | -0.053 | 8.003
18.5 | 1.109 | 0.13678 | -0.057 | 8.108
19 | 1.146 | 0.13671 | -0.062 | 8.381
19.5 | 1.171 | 0.1462 | -0.062 | 8.008
20 | 1.184 | 0.15373 | -0.057 | 7.699

## 96. Re 7M Mach 0.50 (2)
BIGFOIL.COM POLAR EXPORT
NACA66-214
NACA66-214 |  |  |  | Cl Max: | 1.0487 | at alpha= | 9.5 | deg
XFOIL ncrit=9 |  |  |  | L/D Max: | 112.461 | at alpha= | 1 | deg
Re: | 7000000 |  |  | Cd Min: | 0.14886 | at alpha= | 14.5 | deg
Mach: | 0.5 |  |  | Cl=0 at alpha= | -1.782 | deg
|  |  |  | @ Cl=0.1, Cd= | 0.0040595
|  |  |  | @ Cl=0.4, Cd= | 0.004119
|  |  |  | @ Cl=0.6, Cd= | 0.0077995
alpha (deg) | Cl | Cd | Cm | Cl/Cd
-13 | -0.4342 | 0.10979 | -0.0748 | -3.9548
-12.5 | -0.4468 | 0.09773 | -0.0817 | -4.5718
-12 | -0.4606 | 0.08605 | -0.0886 | -5.3527
-11.5 | -0.4856 | 0.0721 | -0.0977 | -6.7351
-11 | -0.515 | 0.05631 | -0.1098 | -9.1458
-10.5 | -0.5462 | 0.04663 | -0.1144 | -11.7135
-10 | -0.579 | 0.03908 | -0.1141 | -14.8158
-9.5 | -0.6142 | 0.03258 | -0.1099 | -18.8521
-9 | -0.6471 | 0.02681 | -0.1024 | -24.1365
-8.5 | -0.6695 | 0.02165 | -0.0931 | -30.9238
-8 | -0.676 | 0.01572 | -0.084 | -43.0025
-7.5 | -0.6481 | 0.01154 | -0.0777 | -56.1612
-7 | -0.6175 | 0.00981 | -0.0703 | -62.946
-6.5 | -0.5807 | 0.00896 | -0.0633 | -64.8103
-6 | -0.5286 | 0.00831 | -0.0592 | -63.6101
-5.5 | -0.4702 | 0.00785 | -0.0564 | -59.8981
-5 | -0.4105 | 0.00743 | -0.0542 | -55.249
-4.5 | -0.3489 | 0.00707 | -0.0527 | -49.3494
-4 | -0.2848 | 0.00678 | -0.0519 | -42.0059
-3.5 | -0.2205 | 0.0065 | -0.0514 | -33.9231
-3 | -0.1553 | 0.00627 | -0.0512 | -24.7687
-2.5 | -0.09 | 0.00605 | -0.0513 | -14.876
-2 | -0.0252 | 0.00581 | -0.0514 | -4.3373
-1.5 | 0.0326 | 0.00515 | -0.0506 | 6.3301
-1 | 0.0891 | 0.00414 | -0.05 | 21.5217
0 | 0.2205 | 0.00317 | -0.0515 | 69.5584
0.5 | 0.2914 | 0.00317 | -0.0529 | 91.9243
1 | 0.361 | 0.00321 | -0.054 | 112.4611
2 | 0.4511 | 0.00531 | -0.0471 | 84.9529
2.5 | 0.4883 | 0.00638 | -0.0421 | 76.5361
3 | 0.5275 | 0.00726 | -0.0372 | 72.6584
3.5 | 0.577 | 0.00762 | -0.0339 | 75.7218
4 | 0.6257 | 0.008 | -0.0303 | 78.2125
4.5 | 0.677 | 0.00843 | -0.0272 | 80.3084
5 | 0.7267 | 0.00896 | -0.0238 | 81.1049
5.5 | 0.7787 | 0.00948 | -0.0206 | 82.1414
6 | 0.8294 | 0.01012 | -0.0171 | 81.9565
6.5 | 0.877 | 0.01095 | -0.0129 | 80.0913
7.5 | 0.9714 | 0.01291 | -0.004 | 75.244
8 | 1.0097 | 0.01443 | 0.0018 | 69.9723
8.5 | 1.0396 | 0.01653 | 0.0085 | 62.8917
9 | 1.0486 | 0.0205 | 0.0169 | 51.1512
9.5 | 1.0487 | 0.02638 | 0.0244 | 39.7536
10 | 1.0328 | 0.03266 | 0.0312 | 31.6228
10.5 | 1.0038 | 0.03994 | 0.0362 | 25.1327
11 | 0.9645 | 0.04891 | 0.0384 | 19.7199
11.5 | 0.9223 | 0.05974 | 0.0366 | 15.4386
12 | 0.8874 | 0.07212 | 0.0304 | 12.3045
12.5 | 0.8579 | 0.08682 | 0.0202 | 9.8814
13 | 0.8318 | 0.10459 | 0.0077 | 7.953
13.5 | 0.8153 | 0.11963 | -0.0018 | 6.8152
14 | 0.7993 | 0.13446 | -0.0112 | 5.9445
14.5 | 0.7881 | 0.14886 | -0.0202 | 5.2942

## 97. Re 8M Mach 0.00 (1)
BIGFOIL.COM POLAR EXPORT
NACA66-214
NACA66-214 |  |  |  | Cl Max: | 1.2 | at alpha= | 11.5 | deg
JavaFoil+Calcfoil stall+Eppler ext transition |  |  |  | L/D Max: | 108.487 | at alpha= | 5.5 | deg
Re: | 8000000 |  |  | Cd Min: | 0.00337 | at alpha= | -0.5 | deg
Mach: | 0 |  |  | Cl=0 at alpha= | -1.7951 | deg
|  |  |  | @ Cl=0.1, Cd= | 0.003826
|  |  |  | @ Cl=0.4, Cd= | 0.0046372
|  |  |  | @ Cl=0.6, Cd= | 0.007179
alpha (deg) | Cl | Cd | Cm | Cl/Cd
-18 | -0.696 | 0.13578 | -0.005 | -5.125
-17.5 | -0.716 | 0.12694 | -0.005 | -5.638
-17 | -0.733 | 0.12158 | -0.006 | -6.029
-16.5 | -0.749 | 0.11587 | -0.006 | -6.466
-16 | -0.764 | 0.11032 | -0.007 | -6.925
-15.5 | -0.778 | 0.10419 | -0.008 | -7.463
-15 | -0.789 | 0.09775 | -0.008 | -8.069
-14.5 | -0.809 | 0.08227 | -0.01 | -9.83
-14 | -0.843 | 0.05672 | -0.013 | -14.855
-13.5 | -0.935 | 0.01854 | -0.017 | -50.394
-13 | -0.94 | 0.01561 | -0.018 | -60.209
-12.5 | -0.936 | 0.01416 | -0.019 | -66.082
-12 | -0.927 | 0.01296 | -0.02 | -71.528
-11.5 | -0.911 | 0.01216 | -0.022 | -74.983
-11 | -0.892 | 0.0114 | -0.023 | -78.219
-10.5 | -0.868 | 0.01089 | -0.024 | -79.66
-10 | -0.839 | 0.01035 | -0.025 | -81.085
-9.5 | -0.807 | 0.00986 | -0.026 | -81.837
-9 | -0.771 | 0.00942 | -0.027 | -81.897
-8.5 | -0.732 | 0.00897 | -0.028 | -81.579
-8 | -0.689 | 0.00857 | -0.029 | -80.444
-7.5 | -0.643 | 0.00829 | -0.03 | -77.588
-7 | -0.595 | 0.00798 | -0.031 | -74.547
-6.5 | -0.544 | 0.00766 | -0.032 | -71.012
-6 | -0.491 | 0.0074 | -0.033 | -66.373
-5.5 | -0.437 | 0.00628 | -0.034 | -69.556
-5 | -0.38 | 0.00647 | -0.036 | -58.767
-4.5 | -0.323 | 0.00627 | -0.037 | -51.483
-4 | -0.264 | 0.00646 | -0.038 | -40.877
-3.5 | -0.205 | 0.00623 | -0.039 | -32.864
-3 | -0.145 | 0.00603 | -0.04 | -24.073
-2.5 | -0.085 | 0.00587 | -0.041 | -14.479
-2 | -0.025 | 0.00446 | -0.042 | -5.52
-1.5 | 0.036 | 0.00415 | -0.043 | 8.66
-1 | 0.097 | 0.00385 | -0.044 | 25.087
-0.5 | 0.157 | 0.00337 | -0.045 | 46.709
0 | 0.218 | 0.00339 | -0.046 | 64.345
0.5 | 0.279 | 0.00346 | -0.047 | 80.514
1 | 0.339 | 0.00428 | -0.048 | 79.347
1.5 | 0.399 | 0.00463 | -0.049 | 86.283
2 | 0.459 | 0.00506 | -0.05 | 90.659
2.5 | 0.518 | 0.00553 | -0.051 | 93.691
3 | 0.577 | 0.00706 | -0.052 | 81.731
3.5 | 0.635 | 0.00736 | -0.053 | 86.275
4 | 0.692 | 0.00763 | -0.054 | 90.691
4.5 | 0.748 | 0.00737 | -0.055 | 101.447
5 | 0.802 | 0.00761 | -0.056 | 105.341
5.5 | 0.854 | 0.00787 | -0.057 | 108.487
6 | 0.904 | 0.00903 | -0.058 | 100.09
6.5 | 0.952 | 0.00939 | -0.059 | 101.394
7 | 0.997 | 0.00981 | -0.06 | 101.616
7.5 | 1.039 | 0.01023 | -0.061 | 101.587
8 | 1.078 | 0.01067 | -0.062 | 101.018
8.5 | 1.113 | 0.01113 | -0.063 | 99.993
9 | 1.141 | 0.0116 | -0.063 | 98.368
9.5 | 1.163 | 0.01216 | -0.064 | 95.703
10 | 1.181 | 0.01272 | -0.065 | 92.819
10.5 | 1.193 | 0.01338 | -0.066 | 89.139
11 | 1.199 | 0.01399 | -0.067 | 85.768
11.5 | 1.2 | 0.01471 | -0.067 | 81.613
12 | 1.196 | 0.01557 | -0.068 | 76.811
12.5 | 1.187 | 0.01657 | -0.069 | 71.626
13 | 1.174 | 0.01731 | -0.07 | 67.833
13.5 | 1.155 | 0.01855 | -0.07 | 62.249
14 | 1.129 | 0.02052 | -0.07 | 55.032
14.5 | 1.092 | 0.02473 | -0.07 | 44.149
15 | 1.061 | 0.02744 | -0.07 | 38.674
15.5 | 0.918 | 0.0824 | -0.055 | 11.139
16 | 0.863 | 0.11178 | -0.042 | 7.718
16.5 | 0.837 | 0.1187 | -0.042 | 7.049

## 98. Re 8M Mach 0.00 (2)
BIGFOIL.COM POLAR EXPORT
NACA66-214
NACA66-214 |  |  |  | Cl Max: | 1.7258 | at alpha= | 20 | deg
XFOIL ncrit=9 |  |  |  | L/D Max: | 107.209 | at alpha= | 8.5 | deg
Re: | 8000000 |  |  | Cd Min: | 0.04083 | at alpha= | 20 | deg
Mach: | 0 |  |  | Cl=0 at alpha= | -1.7203 | deg
|  |  |  | @ Cl=0.1, Cd= | 0.0036378
|  |  |  | @ Cl=0.4, Cd= | 0.0051989
|  |  |  | @ Cl=0.6, Cd= | 0.0070513
alpha (deg) | Cl | Cd | Cm | Cl/Cd
-20 | -1.5547 | 0.03452 | -0.0683 | -45.0377
-19.5 | -1.5504 | 0.03083 | -0.0668 | -50.2887
-19 | -1.5367 | 0.02808 | -0.0653 | -54.7258
-18.5 | -1.5207 | 0.02563 | -0.0635 | -59.3328
-17.5 | -1.4518 | 0.02139 | -0.0652 | -67.8728
-17 | -1.3776 | 0.01942 | -0.0736 | -70.9372
-16.5 | -1.3549 | 0.01837 | -0.0703 | -73.7561
-16 | -1.3293 | 0.01722 | -0.0673 | -77.1951
-15.5 | -1.2985 | 0.01631 | -0.065 | -79.6137
-15 | -1.2673 | 0.01541 | -0.0625 | -82.2388
-14.5 | -1.2339 | 0.01462 | -0.0602 | -84.3981
-14 | -1.1999 | 0.01384 | -0.0578 | -86.698
-13.5 | -1.163 | 0.01327 | -0.0557 | -87.6413
-13 | -1.128 | 0.01258 | -0.0531 | -89.6661
-12.5 | -1.0904 | 0.01208 | -0.0508 | -90.2649
-12 | -1.058 | 0.01141 | -0.0474 | -92.7257
-11.5 | -1.026 | 0.01079 | -0.0437 | -95.088
-11 | -0.9824 | 0.01031 | -0.0422 | -95.2861
-10.5 | -0.9368 | 0.00986 | -0.041 | -95.0101
-10 | -0.8893 | 0.00945 | -0.0402 | -94.1058
-9.5 | -0.8404 | 0.0091 | -0.0395 | -92.3516
-9 | -0.7903 | 0.00875 | -0.0391 | -90.32
-8.5 | -0.7391 | 0.00845 | -0.0389 | -87.4675
-8 | -0.6886 | 0.00808 | -0.0385 | -85.2228
-7.5 | -0.6365 | 0.00774 | -0.0383 | -82.2351
-7 | -0.5835 | 0.00745 | -0.0384 | -78.3221
-6.5 | -0.5298 | 0.00721 | -0.0385 | -73.4813
-6 | -0.4754 | 0.007 | -0.0388 | -67.9143
-5.5 | -0.421 | 0.00671 | -0.039 | -62.7422
-5 | -0.3657 | 0.00649 | -0.0394 | -56.3482
-4.5 | -0.3099 | 0.00631 | -0.0399 | -49.1125
-4 | -0.2542 | 0.0061 | -0.0404 | -41.6721
-3.5 | -0.198 | 0.00595 | -0.041 | -33.2773
-3 | -0.1415 | 0.00576 | -0.0416 | -24.566
-2.5 | -0.0846 | 0.00557 | -0.0422 | -15.1885
-1.5 | 0.0239 | 0.00472 | -0.0429 | 5.0636
-1 | 0.0779 | 0.00404 | -0.0433 | 19.2822
-0.5 | 0.1312 | 0.00307 | -0.0439 | 42.7362
0 | 0.19 | 0.00297 | -0.0449 | 63.9731
0.5 | 0.2491 | 0.00299 | -0.046 | 83.311
1 | 0.3044 | 0.00326 | -0.0463 | 93.3742
1.5 | 0.3482 | 0.00434 | -0.0447 | 80.2304
2 | 0.395 | 0.00514 | -0.0436 | 76.8482
2.5 | 0.4442 | 0.00572 | -0.0428 | 77.6573
3 | 0.4927 | 0.00634 | -0.042 | 77.7129
3.5 | 0.5438 | 0.00679 | -0.0415 | 80.0884
4 | 0.5976 | 0.00704 | -0.0416 | 84.8864
4.5 | 0.6509 | 0.00729 | -0.0416 | 89.2867
5 | 0.7042 | 0.00753 | -0.0416 | 93.5193
5.5 | 0.7561 | 0.00783 | -0.0414 | 96.5645
6 | 0.8083 | 0.00809 | -0.0412 | 99.9135
7 | 0.9081 | 0.00876 | -0.04 | 103.6644
7.5 | 0.9572 | 0.00907 | -0.0392 | 105.5347
8 | 1.0049 | 0.00941 | -0.0383 | 106.7906
8.5 | 1.0485 | 0.00978 | -0.0365 | 107.2086
9 | 1.0857 | 0.01023 | -0.0334 | 106.129
10 | 1.1646 | 0.01116 | -0.0286 | 104.3548
10.5 | 1.2042 | 0.01167 | -0.0264 | 103.1877
11 | 1.2425 | 0.01226 | -0.0242 | 101.3458
11.5 | 1.2797 | 0.01294 | -0.0218 | 98.8949
12 | 1.3149 | 0.01373 | -0.0193 | 95.7684
13 | 1.3869 | 0.01528 | -0.0148 | 90.7657
13.5 | 1.4215 | 0.01616 | -0.0126 | 87.9641
14 | 1.4554 | 0.0171 | -0.0104 | 85.1111
14.5 | 1.4872 | 0.01818 | -0.0081 | 81.8042
15 | 1.5179 | 0.01933 | -0.0058 | 78.5256
15.5 | 1.5456 | 0.02068 | -0.0033 | 74.7389
16 | 1.571 | 0.02218 | -0.0006 | 70.8296
16.5 | 1.5917 | 0.0237 | 0.0026 | 67.1603
17 | 1.6156 | 0.02552 | 0.0048 | 63.3072
17.5 | 1.6404 | 0.02732 | 0.0067 | 60.0439
18 | 1.6632 | 0.02935 | 0.0086 | 56.6678
18.5 | 1.6828 | 0.03171 | 0.0104 | 53.0684
19 | 1.7001 | 0.03434 | 0.0122 | 49.5079
19.5 | 1.7148 | 0.03735 | 0.0137 | 45.9116
20 | 1.7258 | 0.04083 | 0.015 | 42.2679

## 99. Re 8M Mach 0.10 (1)
BIGFOIL.COM POLAR EXPORT
NACA66-214
NACA66-214 |  |  |  | Cl Max: | 1.19 | at alpha= | 11 | deg
JavaFoil+Calcfoil stall+Eppler ext transition |  |  |  | L/D Max: | 116.152 | at alpha= | 5.5 | deg
Re: | 8000000 |  |  | Cd Min: | 0.00338 | at alpha= | 0 | deg
Mach: | 0.1 |  |  | Cl=0 at alpha= | -1.7951 | deg
|  |  |  | @ Cl=0.1, Cd= | 0.0038188
|  |  |  | @ Cl=0.4, Cd= | 0.0046735
|  |  |  | @ Cl=0.6, Cd= | 0.0072259
alpha (deg) | Cl | Cd | Cm | Cl/Cd
-17.5 | -0.672 | 0.13026 | -0.005 | -5.162
-17 | -0.694 | 0.12387 | -0.006 | -5.603
-16.5 | -0.714 | 0.11793 | -0.006 | -6.053
-16 | -0.732 | 0.11243 | -0.007 | -6.513
-15.5 | -0.749 | 0.10635 | -0.007 | -7.041
-15 | -0.763 | 0.09997 | -0.008 | -7.634
-14.5 | -0.781 | 0.08817 | -0.01 | -8.858
-14 | -0.791 | 0.07886 | -0.011 | -10.029
-13.5 | -0.889 | 0.02667 | -0.016 | -33.333
-13 | -0.908 | 0.01947 | -0.018 | -46.624
-12.5 | -0.921 | 0.01469 | -0.019 | -62.719
-12 | -0.916 | 0.01322 | -0.021 | -69.298
-11.5 | -0.903 | 0.01243 | -0.022 | -72.687
-11 | -0.887 | 0.01159 | -0.023 | -76.51
-10.5 | -0.864 | 0.01103 | -0.024 | -78.341
-10 | -0.837 | 0.01046 | -0.025 | -80.062
-9.5 | -0.806 | 0.00997 | -0.026 | -80.858
-9 | -0.771 | 0.00949 | -0.027 | -81.312
-8.5 | -0.733 | 0.00905 | -0.028 | -80.962
-8 | -0.69 | 0.00862 | -0.029 | -80.122
-7.5 | -0.645 | 0.00834 | -0.03 | -77.365
-7 | -0.597 | 0.00803 | -0.031 | -74.294
-6.5 | -0.546 | 0.00769 | -0.032 | -70.977
-6 | -0.493 | 0.00743 | -0.034 | -66.393
-5.5 | -0.438 | 0.00629 | -0.035 | -69.666
-5 | -0.382 | 0.00613 | -0.036 | -62.315
-4.5 | -0.324 | 0.00629 | -0.037 | -51.513
-4 | -0.265 | 0.00646 | -0.038 | -41.098
-3.5 | -0.206 | 0.00629 | -0.039 | -32.744
-3 | -0.146 | 0.006 | -0.04 | -24.3
-2.5 | -0.085 | 0.00586 | -0.041 | -14.573
-2 | -0.025 | 0.0045 | -0.042 | -5.5
-1.5 | 0.036 | 0.0042 | -0.043 | 8.588
-1 | 0.097 | 0.00384 | -0.044 | 25.312
-0.5 | 0.158 | 0.00341 | -0.045 | 46.373
0 | 0.219 | 0.00338 | -0.046 | 64.821
0.5 | 0.28 | 0.00345 | -0.047 | 81.296
1 | 0.341 | 0.00429 | -0.048 | 79.586
1.5 | 0.401 | 0.00468 | -0.05 | 85.756
2 | 0.461 | 0.00507 | -0.051 | 90.98
2.5 | 0.521 | 0.00556 | -0.052 | 93.659
3 | 0.58 | 0.00715 | -0.053 | 81.076
3.5 | 0.638 | 0.00737 | -0.054 | 86.547
4 | 0.695 | 0.00765 | -0.055 | 90.937
4.5 | 0.751 | 0.00742 | -0.056 | 101.233
5 | 0.805 | 0.00767 | -0.057 | 105.041
5.5 | 0.857 | 0.00738 | -0.057 | 116.152
6 | 0.907 | 0.00909 | -0.058 | 99.833
6.5 | 0.955 | 0.00948 | -0.059 | 100.77
7 | 1 | 0.00987 | -0.06 | 101.255
7.5 | 1.041 | 0.0103 | -0.061 | 101.091
8 | 1.079 | 0.01079 | -0.062 | 100.09
8.5 | 1.114 | 0.01125 | -0.063 | 99.06
9 | 1.14 | 0.01173 | -0.064 | 97.194
9.5 | 1.161 | 0.01228 | -0.065 | 94.602
10 | 1.177 | 0.01285 | -0.065 | 91.532
10.5 | 1.186 | 0.01354 | -0.066 | 87.575
11 | 1.19 | 0.01417 | -0.067 | 83.934
11.5 | 1.188 | 0.01493 | -0.068 | 79.523
12 | 1.179 | 0.01586 | -0.068 | 74.354
12.5 | 1.166 | 0.0167 | -0.069 | 69.87
13 | 1.148 | 0.01772 | -0.07 | 64.782
13.5 | 1.124 | 0.01912 | -0.07 | 58.781
14 | 1.094 | 0.02116 | -0.071 | 51.718
14.5 | 0.968 | 0.05442 | -0.061 | 17.781
15 | 0.916 | 0.07134 | -0.057 | 12.836
15.5 | 0.855 | 0.09888 | -0.047 | 8.649
16 | 0.821 | 0.10981 | -0.044 | 7.476

## 100. Re 8M Mach 0.10 (2)
BIGFOIL.COM POLAR EXPORT
NACA66-214
NACA66-214 |  |  |  | Cl Max: | 1.57 | at alpha= | 16 | deg
XFOIL ncrit=9 |  |  |  | L/D Max: | 106.447 | at alpha= | 8.5 | deg
Re: | 8000000 |  |  | Cd Min: | 0.0384 | at alpha= | -20 | deg
Mach: | 0.1 |  |  | Cl=0 at alpha= | -1.7228 | deg
|  |  |  | @ Cl=0.1, Cd= | 0.0036532
|  |  |  | @ Cl=0.4, Cd= | 0.0051879
|  |  |  | @ Cl=0.6, Cd= | 0.0070657
alpha (deg) | Cl | Cd | Cm | Cl/Cd
-20 | -1.5368 | 0.0384 | -0.0724 | -40.0208
-19.5 | -1.5322 | 0.03435 | -0.0715 | -44.6055
-19 | -1.5156 | 0.03154 | -0.0705 | -48.0533
-18.5 | -1.5082 | 0.02819 | -0.0685 | -53.5012
-17.5 | -1.4562 | 0.02298 | -0.0682 | -63.3681
-17 | -1.3829 | 0.02061 | -0.0766 | -67.0985
-16.5 | -1.3533 | 0.01933 | -0.0747 | -70.0103
-15.5 | -1.2993 | 0.01701 | -0.0689 | -76.3845
-15 | -1.2686 | 0.016 | -0.0662 | -79.2875
-14.5 | -1.2357 | 0.01512 | -0.0636 | -81.7262
-14 | -1.2021 | 0.01427 | -0.061 | -84.2397
-13.5 | -1.1656 | 0.01361 | -0.0586 | -85.6429
-13 | -1.1304 | 0.01286 | -0.056 | -87.9005
-12.5 | -1.0924 | 0.01231 | -0.0536 | -88.7409
-12 | -1.0567 | 0.0117 | -0.0506 | -90.3162
-11.5 | -1.0272 | 0.01096 | -0.0463 | -93.7226
-11 | -0.9865 | 0.01046 | -0.044 | -94.3117
-10.5 | -0.9411 | 0.00999 | -0.0426 | -94.2042
-10 | -0.8937 | 0.00956 | -0.0415 | -93.4833
-9.5 | -0.8447 | 0.00919 | -0.0407 | -91.9151
-9 | -0.7945 | 0.00882 | -0.0401 | -90.0794
-8.5 | -0.7431 | 0.00851 | -0.0397 | -87.3208
-8 | -0.692 | 0.00815 | -0.0393 | -84.908
-7.5 | -0.6399 | 0.00778 | -0.039 | -82.2494
-7 | -0.5867 | 0.00749 | -0.0389 | -78.3311
-6.5 | -0.5326 | 0.00724 | -0.039 | -73.5635
-6 | -0.4779 | 0.00702 | -0.0392 | -68.0769
-5.5 | -0.4232 | 0.00674 | -0.0394 | -62.7893
-5 | -0.3676 | 0.00651 | -0.0398 | -56.467
-4.5 | -0.3115 | 0.00632 | -0.0403 | -49.288
-4 | -0.2555 | 0.00612 | -0.0407 | -41.7484
-3 | -0.1421 | 0.00577 | -0.0418 | -24.6274
-2.5 | -0.0849 | 0.00558 | -0.0425 | -15.2151
-2 | -0.0301 | 0.00519 | -0.0428 | -5.7996
-1.5 | 0.0242 | 0.00473 | -0.0431 | 5.1163
-1 | 0.0783 | 0.00405 | -0.0436 | 19.3333
-0.5 | 0.1319 | 0.00307 | -0.0441 | 42.9642
0 | 0.1911 | 0.00297 | -0.0452 | 64.3434
0.5 | 0.2505 | 0.00299 | -0.0462 | 83.7793
1 | 0.3064 | 0.00324 | -0.0466 | 94.5679
1.5 | 0.3501 | 0.00434 | -0.0449 | 80.6682
2 | 0.3969 | 0.00515 | -0.0437 | 77.068
2.5 | 0.446 | 0.00575 | -0.0429 | 77.5652
3 | 0.4947 | 0.00636 | -0.042 | 77.783
3.5 | 0.546 | 0.00681 | -0.0415 | 80.1762
4.5 | 0.6537 | 0.00732 | -0.0415 | 89.3033
5 | 0.7071 | 0.00756 | -0.0415 | 93.5317
5.5 | 0.7592 | 0.00786 | -0.0411 | 96.5903
6 | 0.8115 | 0.00813 | -0.0409 | 99.8155
6.5 | 0.8622 | 0.00845 | -0.0403 | 102.0355
7 | 0.9115 | 0.0088 | -0.0394 | 103.5795
7.5 | 0.9606 | 0.00912 | -0.0386 | 105.3289
8 | 1.008 | 0.00948 | -0.0374 | 106.3291
8.5 | 1.0485 | 0.00985 | -0.0348 | 106.4467
9 | 1.0861 | 0.01035 | -0.0317 | 104.9372
9.5 | 1.1264 | 0.01082 | -0.0293 | 104.1035
10 | 1.1668 | 0.0113 | -0.027 | 103.2566
10.5 | 1.2065 | 0.01185 | -0.0247 | 101.8143
11 | 1.2449 | 0.01248 | -0.0223 | 99.7516
11.5 | 1.2818 | 0.01321 | -0.0198 | 97.0326
12 | 1.3168 | 0.01407 | -0.0171 | 93.5892
13 | 1.3908 | 0.01564 | -0.0126 | 88.9258
13.5 | 1.4252 | 0.01659 | -0.0102 | 85.9072
14 | 1.4586 | 0.01762 | -0.0078 | 82.7809
14.5 | 1.4895 | 0.01882 | -0.0052 | 79.1445
15 | 1.5196 | 0.02009 | -0.0027 | 75.6396
15.5 | 1.5464 | 0.0216 | 0 | 71.5926
16 | 1.57 | 0.02332 | 0.003 | 67.3242

## 101. Re 8M Mach 0.25 (1)
BIGFOIL.COM POLAR EXPORT
NACA66-214
NACA66-214 |  |  |  | Cl Max: | 1.137 | at alpha= | 9.5 | deg
JavaFoil+Calcfoil stall+Eppler ext transition |  |  |  | L/D Max: | 108.366 | at alpha= | 4.5 | deg
Re: | 8000000 |  |  | Cd Min: | 0.0034 | at alpha= | -0.5 | deg
Mach: | 0.25 |  |  | Cl=0 at alpha= | -1.7984 | deg
|  |  |  | @ Cl=0.1, Cd= | 0.0039
|  |  |  | @ Cl=0.4, Cd= | 0.0046552
|  |  |  | @ Cl=0.6, Cd= | 0.0072658
alpha (deg) | Cl | Cd | Cm | Cl/Cd
-16 | -0.447 | 0.12254 | -0.006 | -3.647
-15.5 | -0.499 | 0.11521 | -0.007 | -4.332
-15 | -0.547 | 0.11007 | -0.007 | -4.971
-14.5 | -0.589 | 0.10193 | -0.008 | -5.783
-14 | -0.62 | 0.09595 | -0.008 | -6.463
-13.5 | -0.646 | 0.0902 | -0.009 | -7.167
-13 | -0.669 | 0.08216 | -0.01 | -8.143
-12.5 | -0.687 | 0.07507 | -0.012 | -9.154
-12 | -0.697 | 0.07068 | -0.013 | -9.859
-11.5 | -0.813 | 0.01836 | -0.021 | -44.265
-11 | -0.835 | 0.01299 | -0.023 | -64.333
-10.5 | -0.83 | 0.01194 | -0.024 | -69.527
-10 | -0.816 | 0.01122 | -0.025 | -72.678
-9.5 | -0.795 | 0.01052 | -0.027 | -75.531
-9 | -0.767 | 0.01002 | -0.028 | -76.547
-8.5 | -0.734 | 0.0095 | -0.029 | -77.266
-8 | -0.695 | 0.00904 | -0.03 | -76.902
-7.5 | -0.653 | 0.00862 | -0.031 | -75.732
-7 | -0.606 | 0.00846 | -0.032 | -71.645
-6.5 | -0.556 | 0.00791 | -0.033 | -70.291
-6 | -0.503 | 0.00763 | -0.034 | -66.001
-5.5 | -0.448 | 0.00735 | -0.036 | -60.948
-5 | -0.391 | 0.0071 | -0.037 | -55.123
-4.5 | -0.332 | 0.00602 | -0.038 | -55.143
-4 | -0.272 | 0.00622 | -0.039 | -43.743
-3.5 | -0.211 | 0.00601 | -0.04 | -35.172
-3 | -0.15 | 0.00617 | -0.041 | -24.242
-2.5 | -0.088 | 0.00592 | -0.042 | -14.81
-2 | -0.025 | 0.00577 | -0.043 | -4.406
-1.5 | 0.037 | 0.00418 | -0.044 | 8.863
-1 | 0.1 | 0.0039 | -0.046 | 25.597
-0.5 | 0.162 | 0.0034 | -0.047 | 47.824
0 | 0.225 | 0.00342 | -0.048 | 65.842
0.5 | 0.288 | 0.00347 | -0.049 | 82.934
1 | 0.351 | 0.00435 | -0.05 | 80.622
1.5 | 0.412 | 0.00473 | -0.051 | 87.135
2 | 0.474 | 0.00519 | -0.052 | 91.342
2.5 | 0.535 | 0.00532 | -0.053 | 100.524
3 | 0.595 | 0.00728 | -0.054 | 81.782
3.5 | 0.655 | 0.00711 | -0.055 | 92.114
4 | 0.713 | 0.00732 | -0.056 | 97.444
4.5 | 0.769 | 0.0071 | -0.057 | 108.366
5 | 0.824 | 0.00871 | -0.058 | 94.563
5.5 | 0.876 | 0.00906 | -0.059 | 96.688
6 | 0.925 | 0.00942 | -0.06 | 98.221
6.5 | 0.971 | 0.00984 | -0.061 | 98.736
7 | 1.014 | 0.01031 | -0.062 | 98.341
7.5 | 1.052 | 0.01083 | -0.063 | 97.131
8 | 1.085 | 0.0113 | -0.064 | 95.992
8.5 | 1.113 | 0.01186 | -0.065 | 93.881
9 | 1.129 | 0.01252 | -0.065 | 90.186
9.5 | 1.137 | 0.01318 | -0.066 | 86.228
10 | 1.135 | 0.01382 | -0.067 | 82.145
10.5 | 1.125 | 0.01465 | -0.068 | 76.779
11 | 1.103 | 0.01563 | -0.069 | 70.624
11.5 | 1.073 | 0.01657 | -0.069 | 64.765
12 | 1.03 | 0.01832 | -0.07 | 56.212
12.5 | 0.83 | 0.0748 | -0.045 | 11.091
13 | 0.777 | 0.08479 | -0.041 | 9.165
13.5 | 0.724 | 0.09224 | -0.039 | 7.85
14 | 0.667 | 0.10128 | -0.037 | 6.582
14.5 | 0.606 | 0.108 | -0.037 | 5.613

## 102. Re 8M Mach 0.25 (2)
BIGFOIL.COM POLAR EXPORT
NACA66-214
NACA66-214 |  |  |  | Cl Max: | 1.5605 | at alpha= | 16 | deg
XFOIL ncrit=9 |  |  |  | L/D Max: | 102.954 | at alpha= | 7.5 | deg
Re: | 8000000 |  |  | Cd Min: | 0.20785 | at alpha= | -20 | deg
Mach: | 0.25 |  |  | Cl=0 at alpha= | -1.7306 | deg
|  |  |  | @ Cl=0.1, Cd= | 0.0036266
|  |  |  | @ Cl=0.4, Cd= | 0.0050764
|  |  |  | @ Cl=0.6, Cd= | 0.007128
alpha (deg) | Cl | Cd | Cm | Cl/Cd
-20 | -0.6615 | 0.20785 | 0.0044 | -3.1826
-19.5 | -1.0459 | 0.1143 | -0.0469 | -9.1505
-19 | -1.1398 | 0.09116 | -0.0601 | -12.5033
-18.5 | -1.203 | 0.07286 | -0.072 | -16.5111
-18 | -1.2419 | 0.05967 | -0.0801 | -20.8128
-17 | -1.313 | 0.03716 | -0.0912 | -35.3337
-16.5 | -1.269 | 0.03075 | -0.1002 | -41.2683
-16 | -1.2616 | 0.02718 | -0.0978 | -46.4165
-15.5 | -1.2528 | 0.02436 | -0.0936 | -51.4286
-15 | -1.2376 | 0.02198 | -0.0895 | -56.3057
-14.5 | -1.2133 | 0.02017 | -0.0856 | -60.1537
-14 | -1.1891 | 0.0184 | -0.0814 | -64.625
-13.5 | -1.1638 | 0.01671 | -0.0771 | -69.6469
-13 | -1.1316 | 0.01543 | -0.0733 | -73.3377
-12.5 | -1.0979 | 0.01428 | -0.0694 | -76.8838
-12 | -1.061 | 0.01335 | -0.0658 | -79.4757
-11.5 | -1.0236 | 0.01246 | -0.0622 | -82.1509
-11 | -0.9894 | 0.01151 | -0.0579 | -85.96
-10.5 | -0.9542 | 0.01077 | -0.0535 | -88.598
-10 | -0.9139 | 0.01024 | -0.0499 | -89.248
-9.5 | -0.8655 | 0.00974 | -0.0479 | -88.8604
-9 | -0.8151 | 0.00929 | -0.0463 | -87.7395
-8.5 | -0.7634 | 0.00889 | -0.045 | -85.8718
-8 | -0.7104 | 0.0085 | -0.044 | -83.5765
-7.5 | -0.6572 | 0.00808 | -0.0431 | -81.3366
-7 | -0.6033 | 0.00771 | -0.0424 | -78.249
-5.5 | -0.4347 | 0.00688 | -0.0418 | -63.1831
-5 | -0.3778 | 0.00661 | -0.0419 | -57.1558
-4.5 | -0.3201 | 0.00641 | -0.0421 | -49.9376
-4 | -0.2623 | 0.00621 | -0.0424 | -42.2383
-3.5 | -0.2041 | 0.00601 | -0.0428 | -33.9601
-3 | -0.1452 | 0.00583 | -0.0434 | -24.9057
-2.5 | -0.0864 | 0.00563 | -0.044 | -15.3464
-2 | -0.0299 | 0.00527 | -0.0443 | -5.6736
-1.5 | 0.0256 | 0.00479 | -0.0445 | 5.3445
-0.5 | 0.1356 | 0.00307 | -0.0453 | 44.1694
0 | 0.1968 | 0.00299 | -0.0464 | 65.8194
0.5 | 0.2582 | 0.003 | -0.0475 | 86.0667
1 | 0.3174 | 0.00316 | -0.0482 | 100.443
1.5 | 0.36 | 0.00436 | -0.0459 | 82.5688
2 | 0.4069 | 0.0052 | -0.0444 | 78.25
2.5 | 0.456 | 0.00585 | -0.0432 | 77.9487
3 | 0.5045 | 0.00651 | -0.0419 | 77.4962
3.5 | 0.5574 | 0.00692 | -0.0413 | 80.5491
4 | 0.6127 | 0.00719 | -0.0411 | 85.2156
4.5 | 0.6676 | 0.00745 | -0.0408 | 89.6107
5 | 0.7216 | 0.00774 | -0.0403 | 93.23
5.5 | 0.7749 | 0.00803 | -0.0396 | 96.5006
6 | 0.8275 | 0.00834 | -0.0388 | 99.2206
6.5 | 0.8774 | 0.00873 | -0.0373 | 100.504
7 | 0.9264 | 0.00907 | -0.0357 | 102.1389
7.5 | 0.9688 | 0.00941 | -0.0327 | 102.9543
8 | 1.0105 | 0.00988 | -0.0296 | 102.2773
8.5 | 1.0516 | 0.01044 | -0.0264 | 100.728
9 | 1.0935 | 0.011 | -0.0236 | 99.4091
9.5 | 1.1361 | 0.0116 | -0.0208 | 97.9397
10 | 1.178 | 0.01225 | -0.0181 | 96.1633
10.5 | 1.2187 | 0.013 | -0.0152 | 93.7462
11 | 1.2567 | 0.01393 | -0.0119 | 90.2154
11.5 | 1.2943 | 0.01492 | -0.0087 | 86.7493
12 | 1.3328 | 0.01588 | -0.0057 | 83.9295
12.5 | 1.3694 | 0.01702 | -0.0025 | 80.4583
13 | 1.4054 | 0.01821 | 0.0006 | 77.1774
13.5 | 1.4386 | 0.01964 | 0.004 | 73.2485
14.5 | 1.4918 | 0.0235 | 0.0115 | 63.4809
15 | 1.5208 | 0.02537 | 0.0147 | 59.9448
15.5 | 1.5443 | 0.02771 | 0.0181 | 55.7308
16 | 1.5605 | 0.03064 | 0.0218 | 50.9302

## 103. Re 8M Mach 0.50 (1)
BIGFOIL.COM POLAR EXPORT
NACA66-214
NACA66-214 |  |  |  | Cl Max: | 1.184 | at alpha= | 20 | deg
JavaFoil+Calcfoil stall+Eppler ext transition |  |  |  | L/D Max: | 98.341 | at alpha= | 2 | deg
Re: | 8000000 |  |  | Cd Min: | 0.00348 | at alpha= | 0 | deg
Mach: | 0.5 |  |  | Cl=0 at alpha= | -1.7971 | deg
|  |  |  | @ Cl=0.1, Cd= | 0.0039277
|  |  |  | @ Cl=0.4, Cd= | 0.0046159
|  |  |  | @ Cl=0.6, Cd= | 0.0079373
alpha (deg) | Cl | Cd | Cm | Cl/Cd
-20 | -1 | 0.14995 | -0.004 | -6.668
-19.5 | -0.973 | 0.14455 | -0.004 | -6.728
-19 | -0.951 | 0.14215 | -0.005 | -6.691
-18.5 | -0.924 | 0.13509 | -0.006 | -6.836
-18 | -0.893 | 0.13291 | -0.006 | -6.717
-17.5 | -0.863 | 0.12901 | -0.006 | -6.691
-17 | -0.836 | 0.12418 | -0.007 | -6.736
-16.5 | -0.812 | 0.12379 | -0.008 | -6.558
-16 | -0.783 | 0.11626 | -0.008 | -6.735
-15.5 | -0.755 | 0.10931 | -0.009 | -6.91
-15 | -0.729 | 0.10139 | -0.01 | -7.192
-14.5 | -0.704 | 0.09467 | -0.011 | -7.432
-14 | -0.673 | 0.10051 | -0.01 | -6.697
-13.5 | -0.645 | 0.09356 | -0.011 | -6.899
-13 | -0.621 | 0.08406 | -0.012 | -7.382
-12.5 | -0.599 | 0.0733 | -0.014 | -8.176
-12 | -0.66 | 0.02075 | -0.023 | -31.83
-11.5 | -0.64 | 0.01645 | -0.024 | -38.919
-11 | -0.509 | 0.07115 | -0.014 | -7.153
-10.5 | -0.48 | 0.06982 | -0.013 | -6.877
-10 | -0.454 | 0.06328 | -0.015 | -7.167
-9.5 | -0.428 | 0.05669 | -0.017 | -7.551
-9 | -0.482 | 0.01241 | -0.031 | -38.811
-8.5 | -0.45 | 0.01142 | -0.032 | -39.44
-8 | -0.342 | 0.05279 | -0.016 | -6.487
-7.5 | -0.445 | 0.04697 | -0.017 | -9.485
-7 | -0.592 | 0.00995 | -0.036 | -59.518
-6.5 | -0.575 | 0.00919 | -0.037 | -62.594
-6 | -0.536 | 0.00866 | -0.038 | -61.874
-5.5 | -0.485 | 0.00822 | -0.039 | -59.043
-5 | -0.428 | 0.00786 | -0.041 | -54.423
-4.5 | -0.365 | 0.00751 | -0.042 | -48.693
-4 | -0.3 | 0.00722 | -0.043 | -41.63
-3.5 | -0.234 | 0.00695 | -0.044 | -33.635
-3 | -0.166 | 0.00668 | -0.046 | -24.843
-2.5 | -0.097 | 0.00645 | -0.047 | -15.116
-2 | -0.028 | 0.00625 | -0.048 | -4.528
-1.5 | 0.041 | 0.00431 | -0.05 | 9.616
-1 | 0.112 | 0.00385 | -0.051 | 28.987
-0.5 | 0.182 | 0.00352 | -0.052 | 51.626
0 | 0.252 | 0.00348 | -0.053 | 72.441
0.5 | 0.322 | 0.00354 | -0.055 | 91.007
1 | 0.392 | 0.00459 | -0.056 | 85.402
1.5 | 0.46 | 0.00481 | -0.057 | 95.591
2 | 0.528 | 0.00537 | -0.058 | 98.341
2.5 | 0.594 | 0.0079 | -0.059 | 75.186
3 | 0.66 | 0.00831 | -0.06 | 79.442
3.5 | 0.725 | 0.00869 | -0.061 | 83.48
4 | 0.786 | 0.00908 | -0.062 | 86.626
4.5 | 0.844 | 0.00951 | -0.063 | 88.715
5 | 0.896 | 0.00997 | -0.064 | 89.816
5.5 | 0.939 | 0.01059 | -0.066 | 88.682
6 | 0.97 | 0.01129 | -0.067 | 85.88
6.5 | 0.978 | 0.01206 | -0.068 | 81.099
7 | 0.938 | 0.01305 | -0.069 | 71.891
7.5 | 0.624 | 0.01374 | -0.07 | 45.447
8 | 0.538 | 0.05323 | -0.034 | 10.108
8.5 | 0.689 | 0.01471 | -0.072 | 46.86
9 | 0.721 | 0.01576 | -0.072 | 45.721
9.5 | 0.75 | 0.01711 | -0.073 | 43.858
10 | 0.651 | 0.06282 | -0.043 | 10.368
10.5 | 0.673 | 0.0721 | -0.037 | 9.338
11 | 0.845 | 0.01916 | -0.076 | 44.122
11.5 | 0.873 | 0.02109 | -0.077 | 41.405
12 | 0.889 | 0.02583 | -0.076 | 34.425
12.5 | 0.789 | 0.0819 | -0.048 | 9.63
13 | 0.812 | 0.09116 | -0.046 | 8.906
13.5 | 0.965 | 0.03295 | -0.077 | 29.295
14 | 0.87 | 0.09239 | -0.051 | 9.419
14.5 | 0.891 | 0.1038 | -0.047 | 8.584
15 | 0.923 | 0.10625 | -0.052 | 8.689
15.5 | 0.943 | 0.11338 | -0.048 | 8.318
16 | 0.97 | 0.11708 | -0.049 | 8.281
16.5 | 1.001 | 0.12076 | -0.053 | 8.293
17 | 1.036 | 0.12133 | -0.058 | 8.541
17.5 | 1.051 | 0.12659 | -0.053 | 8.301
18 | 1.078 | 0.1324 | -0.054 | 8.142
18.5 | 1.113 | 0.13314 | -0.059 | 8.362
19 | 1.153 | 0.1305 | -0.064 | 8.835
19.5 | 1.174 | 0.14215 | -0.063 | 8.262
20 | 1.184 | 0.15018 | -0.057 | 7.882

## 104. Re 8M Mach 0.50 (2)
BIGFOIL.COM POLAR EXPORT
NACA66-214
NACA66-214 |  |  |  | Cl Max: | 1.0612 | at alpha= | 9.5 | deg
XFOIL ncrit=9 |  |  |  | L/D Max: | 115.127 | at alpha= | 1 | deg
Re: | 8000000 |  |  | Cd Min: | 0.14671 | at alpha= | 14.5 | deg
Mach: | 0.5 |  |  | Cl=0 at alpha= | -1.7858 | deg
|  |  |  | @ Cl=0.1, Cd= | 0.0041038
|  |  |  | @ Cl=0.4, Cd= | 0.0043246
|  |  |  | @ Cl=0.6, Cd= | 0.0075516
alpha (deg) | Cl | Cd | Cm | Cl/Cd
-13 | -0.4402 | 0.10838 | -0.0759 | -4.0616
-12 | -0.4591 | 0.08602 | -0.0889 | -5.3371
-11.5 | -0.4886 | 0.07133 | -0.0984 | -6.8499
-11 | -0.5283 | 0.05443 | -0.1115 | -9.706
-10.5 | -0.5615 | 0.04506 | -0.1152 | -12.4612
-10 | -0.5966 | 0.03759 | -0.1141 | -15.8712
-9.5 | -0.6315 | 0.03126 | -0.1093 | -20.2015
-9 | -0.6628 | 0.0257 | -0.1014 | -25.7899
-8.5 | -0.6822 | 0.02073 | -0.092 | -32.9088
-8 | -0.6849 | 0.01494 | -0.0833 | -45.8434
-7 | -0.6259 | 0.00951 | -0.0691 | -65.8149
-6.5 | -0.59 | 0.00863 | -0.0619 | -68.3662
-6 | -0.535 | 0.00804 | -0.0581 | -66.5423
-5.5 | -0.4754 | 0.00762 | -0.0556 | -62.3885
-5 | -0.4134 | 0.00726 | -0.0538 | -56.9421
-4.5 | -0.3513 | 0.00687 | -0.0523 | -51.1354
-4 | -0.2868 | 0.00659 | -0.0516 | -43.5205
-3.5 | -0.2218 | 0.00634 | -0.0512 | -34.9842
-3 | -0.1566 | 0.00611 | -0.0511 | -25.6301
-2.5 | -0.091 | 0.00591 | -0.0512 | -15.3976
-2 | -0.0257 | 0.0057 | -0.0514 | -4.5088
-1.5 | 0.0343 | 0.00512 | -0.0509 | 6.6992
-1 | 0.0925 | 0.00425 | -0.0504 | 21.7647
-0.5 | 0.1515 | 0.0031 | -0.0505 | 48.871
0 | 0.222 | 0.00306 | -0.0518 | 72.549
0.5 | 0.2922 | 0.00308 | -0.0531 | 94.8701
1 | 0.3615 | 0.00314 | -0.0542 | 115.1274
1.5 | 0.4031 | 0.00442 | -0.0501 | 91.1991
2 | 0.4475 | 0.00541 | -0.0465 | 82.7172
2.5 | 0.4876 | 0.00638 | -0.042 | 76.4263
3 | 0.5316 | 0.00713 | -0.038 | 74.5582
3.5 | 0.5856 | 0.00745 | -0.0356 | 78.604
4 | 0.6338 | 0.00779 | -0.0318 | 81.3607
4.5 | 0.6847 | 0.0082 | -0.0286 | 83.5
5 | 0.7351 | 0.0087 | -0.0252 | 84.4943
5.5 | 0.7869 | 0.00922 | -0.0219 | 85.3471
6 | 0.8371 | 0.00985 | -0.0183 | 84.9848
6.5 | 0.8863 | 0.0106 | -0.0143 | 83.6132
7 | 0.9353 | 0.01144 | -0.01 | 81.757
7.5 | 0.9828 | 0.01245 | -0.0054 | 78.9398
8 | 1.0221 | 0.0139 | 0.0004 | 73.5324
8.5 | 1.0507 | 0.01601 | 0.0075 | 65.6277
9 | 1.0588 | 0.0199 | 0.016 | 53.206
9.5 | 1.0612 | 0.02548 | 0.0236 | 41.6484
10 | 1.0457 | 0.03171 | 0.0306 | 32.977
10.5 | 1.0099 | 0.03947 | 0.0361 | 25.5865
11 | 0.969 | 0.04849 | 0.0385 | 19.9835
12 | 0.8931 | 0.0713 | 0.031 | 12.5259
12.5 | 0.8635 | 0.08578 | 0.021 | 10.0664
13 | 0.8389 | 0.10291 | 0.0089 | 8.1518
13.5 | 0.8232 | 0.11806 | -0.0008 | 6.9727
14 | 0.809 | 0.13244 | -0.0099 | 6.1084
14.5 | 0.7976 | 0.14671 | -0.0189 | 5.4366

## 105. Re 10M Mach 0.00 (1)
BIGFOIL.COM POLAR EXPORT
NACA66-214
NACA66-214 |  |  |  | Cl Max: | 1.202 | at alpha= | 11.5 | deg
JavaFoil+Calcfoil stall+Eppler ext transition |  |  |  | L/D Max: | 115.108 | at alpha= | 6 | deg
Re: | 10000000 |  |  | Cd Min: | 0.00393 | at alpha= | -0.5 | deg
Mach: | 0 |  |  | Cl=0 at alpha= | -1.7951 | deg
|  |  |  | @ Cl=0.1, Cd= | 0.004082
|  |  |  | @ Cl=0.4, Cd= | 0.0049557
|  |  |  | @ Cl=0.6, Cd= | 0.0069369
alpha (deg) | Cl | Cd | Cm | Cl/Cd
-18 | -0.696 | 0.13431 | -0.005 | -5.185
-17.5 | -0.717 | 0.1241 | -0.006 | -5.779
-17 | -0.735 | 0.11886 | -0.006 | -6.18
-16.5 | -0.751 | 0.11365 | -0.007 | -6.607
-16 | -0.765 | 0.10852 | -0.007 | -7.051
-15.5 | -0.779 | 0.10158 | -0.008 | -7.673
-15 | -0.791 | 0.095 | -0.009 | -8.331
-14.5 | -0.822 | 0.07253 | -0.011 | -11.33
-14 | -0.933 | 0.01993 | -0.016 | -46.834
-13.5 | -0.943 | 0.0164 | -0.017 | -57.497
-13 | -0.944 | 0.0145 | -0.018 | -65.127
-12.5 | -0.938 | 0.01336 | -0.019 | -70.224
-12 | -0.928 | 0.01235 | -0.021 | -75.15
-11.5 | -0.913 | 0.01168 | -0.022 | -78.175
-11 | -0.893 | 0.01095 | -0.023 | -81.562
-10.5 | -0.869 | 0.01043 | -0.024 | -83.352
-10 | -0.841 | 0.00994 | -0.025 | -84.561
-9.5 | -0.808 | 0.00947 | -0.026 | -85.331
-9 | -0.772 | 0.00903 | -0.027 | -85.511
-8.5 | -0.733 | 0.00863 | -0.028 | -84.856
-8 | -0.69 | 0.00822 | -0.029 | -83.952
-7.5 | -0.644 | 0.00795 | -0.03 | -80.992
-7 | -0.595 | 0.00767 | -0.031 | -77.662
-6.5 | -0.545 | 0.00738 | -0.032 | -73.846
-6 | -0.492 | 0.00625 | -0.033 | -78.73
-5.5 | -0.437 | 0.00643 | -0.035 | -67.929
-5 | -0.381 | 0.00622 | -0.036 | -61.241
-4.5 | -0.323 | 0.0064 | -0.037 | -50.47
-4 | -0.264 | 0.00623 | -0.038 | -42.436
-3.5 | -0.205 | 0.00597 | -0.039 | -34.294
-3 | -0.145 | 0.00579 | -0.04 | -25.082
-2.5 | -0.085 | 0.00563 | -0.041 | -15.105
-2 | -0.025 | 0.00465 | -0.042 | -5.301
-1.5 | 0.036 | 0.00437 | -0.043 | 8.218
-1 | 0.097 | 0.00409 | -0.044 | 23.643
-0.5 | 0.157 | 0.00393 | -0.045 | 39.988
0 | 0.218 | 0.00402 | -0.046 | 54.237
0.5 | 0.279 | 0.00424 | -0.047 | 65.742
1 | 0.339 | 0.0046 | -0.048 | 73.835
1.5 | 0.399 | 0.00495 | -0.049 | 80.551
2 | 0.459 | 0.00529 | -0.05 | 86.746
2.5 | 0.518 | 0.00573 | -0.051 | 90.522
3 | 0.577 | 0.00681 | -0.052 | 84.776
3.5 | 0.635 | 0.00713 | -0.053 | 89.097
4 | 0.692 | 0.00738 | -0.054 | 93.758
4.5 | 0.748 | 0.0076 | -0.055 | 98.438
5 | 0.802 | 0.00735 | -0.056 | 109.09
5.5 | 0.854 | 0.00759 | -0.057 | 112.54
6 | 0.905 | 0.00786 | -0.058 | 115.108
6.5 | 0.953 | 0.00905 | -0.059 | 105.297
7 | 0.998 | 0.00941 | -0.06 | 105.983
7.5 | 1.04 | 0.00984 | -0.061 | 105.691
8 | 1.079 | 0.01025 | -0.062 | 105.215
8.5 | 1.114 | 0.0107 | -0.063 | 104.131
9 | 1.142 | 0.01114 | -0.064 | 102.492
9.5 | 1.165 | 0.01172 | -0.064 | 99.355
10 | 1.182 | 0.01222 | -0.065 | 96.784
10.5 | 1.194 | 0.01283 | -0.066 | 93.076
11 | 1.201 | 0.01343 | -0.067 | 89.431
11.5 | 1.202 | 0.01417 | -0.068 | 84.813
12 | 1.198 | 0.01491 | -0.068 | 80.348
12.5 | 1.189 | 0.01584 | -0.069 | 75.068
13 | 1.176 | 0.01652 | -0.07 | 71.199
13.5 | 1.157 | 0.01774 | -0.07 | 65.216
14 | 1.132 | 0.01954 | -0.071 | 57.919
14.5 | 1.098 | 0.02286 | -0.07 | 48.031
15 | 1.068 | 0.02507 | -0.071 | 42.599
15.5 | 1.02 | 0.03257 | -0.07 | 31.329
16 | 0.865 | 0.1086 | -0.044 | 7.969
16.5 | 0.838 | 0.1173 | -0.043 | 7.144

## 106. Re 10M Mach 0.00 (2)
BIGFOIL.COM POLAR EXPORT
NACA66-214
NACA66-214 |  |  |  | Cl Max: | 1.7484 | at alpha= | 20 | deg
XFOIL ncrit=9 |  |  |  | L/D Max: | 112.201 | at alpha= | 8.5 | deg
Re: | 10000000 |  |  | Cd Min: | 0.03876 | at alpha= | 20 | deg
Mach: | 0 |  |  | Cl=0 at alpha= | -1.731 | deg
|  |  |  | @ Cl=0.1, Cd= | 0.00394
|  |  |  | @ Cl=0.4, Cd= | 0.005265
|  |  |  | @ Cl=0.6, Cd= | 0.0067719
alpha (deg) | Cl | Cd | Cm | Cl/Cd
-20 | -1.6027 | 0.0309 | -0.0657 | -51.8673
-19.5 | -1.5879 | 0.02823 | -0.0643 | -56.2487
-19 | -1.5661 | 0.02621 | -0.063 | -59.752
-18 | -1.4959 | 0.0222 | -0.0648 | -67.3829
-17.5 | -1.4242 | 0.01988 | -0.0733 | -71.6398
-17 | -1.3987 | 0.01862 | -0.0709 | -75.1182
-16.5 | -1.3769 | 0.01729 | -0.0676 | -79.6356
-16 | -1.3487 | 0.01623 | -0.065 | -83.0992
-15.5 | -1.3187 | 0.01528 | -0.0624 | -86.3024
-15 | -1.2861 | 0.01447 | -0.06 | -88.8804
-14.5 | -1.2524 | 0.0137 | -0.0577 | -91.4161
-14 | -1.2179 | 0.01299 | -0.0552 | -93.7567
-13.5 | -1.1811 | 0.01244 | -0.053 | -94.9437
-13 | -1.1455 | 0.01182 | -0.0504 | -96.912
-12.5 | -1.1092 | 0.01135 | -0.0477 | -97.7269
-12 | -1.0759 | 0.01088 | -0.0442 | -98.8879
-11.5 | -1.0347 | 0.01042 | -0.0422 | -99.2994
-11 | -0.9907 | 0.0099 | -0.0408 | -100.0707
-10.5 | -0.9445 | 0.00945 | -0.0397 | -99.9471
-10 | -0.8967 | 0.00904 | -0.0389 | -99.1925
-9.5 | -0.8472 | 0.00867 | -0.0384 | -97.7163
-9 | -0.7967 | 0.00835 | -0.038 | -95.4132
-8.5 | -0.7449 | 0.00805 | -0.0379 | -92.5342
-8 | -0.6923 | 0.00777 | -0.0379 | -89.0991
-7.5 | -0.6401 | 0.00745 | -0.0377 | -85.9195
-7 | -0.5872 | 0.00716 | -0.0377 | -82.0112
-6.5 | -0.5329 | 0.00691 | -0.038 | -77.1201
-6 | -0.478 | 0.00669 | -0.0384 | -71.4499
-5.5 | -0.423 | 0.00646 | -0.0387 | -65.4799
-5 | -0.3678 | 0.00624 | -0.0391 | -58.9423
-4.5 | -0.3119 | 0.00607 | -0.0396 | -51.3839
-4 | -0.2555 | 0.00588 | -0.0402 | -43.4524
-3.5 | -0.1989 | 0.00569 | -0.0409 | -34.9561
-3 | -0.142 | 0.00553 | -0.0415 | -25.6781
-2.5 | -0.0854 | 0.00538 | -0.0422 | -15.8736
-2 | -0.0297 | 0.00508 | -0.0427 | -5.8465
-1.5 | 0.0255 | 0.00468 | -0.0431 | 5.4487
-1 | 0.08 | 0.00418 | -0.0436 | 19.1388
-0.5 | 0.135 | 0.00352 | -0.0443 | 38.3523
0 | 0.1908 | 0.00287 | -0.0451 | 66.4808
0.5 | 0.2496 | 0.00289 | -0.0461 | 86.3668
1 | 0.2957 | 0.00384 | -0.0449 | 77.0052
2 | 0.3935 | 0.0052 | -0.0434 | 75.6731
2.5 | 0.4445 | 0.00571 | -0.0429 | 77.8459
3 | 0.4944 | 0.00623 | -0.0423 | 79.3579
3.5 | 0.5476 | 0.00655 | -0.0423 | 83.6031
4 | 0.6019 | 0.00678 | -0.0424 | 88.7758
4.5 | 0.6559 | 0.00702 | -0.0426 | 93.433
5 | 0.7092 | 0.00728 | -0.0426 | 97.4176
5.5 | 0.7622 | 0.00753 | -0.0425 | 101.2218
6 | 0.8146 | 0.00778 | -0.0424 | 104.7044
6.5 | 0.8655 | 0.0081 | -0.042 | 106.8519
7.5 | 0.966 | 0.00871 | -0.0409 | 110.907
8 | 1.0141 | 0.00905 | -0.04 | 112.0552
8.5 | 1.0603 | 0.00945 | -0.0388 | 112.2011
9.5 | 1.1404 | 0.0102 | -0.0338 | 111.8039
10 | 1.1796 | 0.01065 | -0.0313 | 110.7606
10.5 | 1.2185 | 0.01115 | -0.0289 | 109.2825
11 | 1.2559 | 0.01175 | -0.0264 | 106.8851
11.5 | 1.2925 | 0.01242 | -0.0239 | 104.066
12 | 1.3299 | 0.01307 | -0.0216 | 101.7521
12.5 | 1.3672 | 0.01375 | -0.0194 | 99.4327
13 | 1.4039 | 0.01446 | -0.0173 | 97.0885
13.5 | 1.4386 | 0.0153 | -0.015 | 94.0261
14 | 1.472 | 0.01623 | -0.0127 | 90.6962
14.5 | 1.5026 | 0.01734 | -0.0101 | 86.6551
15 | 1.5335 | 0.01846 | -0.0077 | 83.0715
15.5 | 1.5616 | 0.01978 | -0.0051 | 78.9484
16 | 1.5899 | 0.02111 | -0.0028 | 75.315
16.5 | 1.6179 | 0.02243 | -0.0005 | 72.1311
18 | 1.6871 | 0.02757 | 0.0067 | 61.1933
18.5 | 1.7074 | 0.02978 | 0.0087 | 57.3338
19 | 1.7251 | 0.03229 | 0.0106 | 53.4252
19.5 | 1.7377 | 0.03535 | 0.0125 | 49.157
20 | 1.7484 | 0.03876 | 0.014 | 45.1084

## 107. Re 10M Mach 0.10 (1)
BIGFOIL.COM POLAR EXPORT
NACA66-214
NACA66-214 |  |  |  | Cl Max: | 1.191 | at alpha= | 11 | deg
JavaFoil+Calcfoil stall+Eppler ext transition |  |  |  | L/D Max: | 123.78 | at alpha= | 6 | deg
Re: | 10000000 |  |  | Cd Min: | 0.00394 | at alpha= | -0.5 | deg
Mach: | 0.1 |  |  | Cl=0 at alpha= | -1.7951 | deg
|  |  |  | @ Cl=0.1, Cd= | 0.0041207
|  |  |  | @ Cl=0.4, Cd= | 0.0049342
|  |  |  | @ Cl=0.6, Cd= | 0.0069562
alpha (deg) | Cl | Cd | Cm | Cl/Cd
-17.5 | -0.673 | 0.1297 | -0.005 | -5.19
-17 | -0.695 | 0.12195 | -0.006 | -5.696
-16.5 | -0.714 | 0.11601 | -0.006 | -6.159
-16 | -0.733 | 0.11147 | -0.007 | -6.574
-15.5 | -0.75 | 0.10428 | -0.008 | -7.194
-15 | -0.765 | 0.09797 | -0.008 | -7.809
-14.5 | -0.785 | 0.08454 | -0.01 | -9.287
-14 | -0.834 | 0.05082 | -0.014 | -16.412
-13.5 | -0.918 | 0.0181 | -0.017 | -50.734
-13 | -0.922 | 0.01612 | -0.018 | -57.186
-12.5 | -0.925 | 0.01376 | -0.019 | -67.221
-12 | -0.918 | 0.01258 | -0.021 | -72.987
-11.5 | -0.905 | 0.01187 | -0.022 | -76.23
-11 | -0.888 | 0.0111 | -0.023 | -79.997
-10.5 | -0.865 | 0.0106 | -0.024 | -81.64
-10 | -0.838 | 0.01006 | -0.025 | -83.31
-9.5 | -0.807 | 0.00957 | -0.026 | -84.411
-9 | -0.772 | 0.00913 | -0.027 | -84.572
-8.5 | -0.733 | 0.00869 | -0.028 | -84.402
-8 | -0.691 | 0.0083 | -0.029 | -83.301
-7.5 | -0.646 | 0.00801 | -0.03 | -80.6
-7 | -0.597 | 0.00772 | -0.031 | -77.399
-6.5 | -0.547 | 0.00741 | -0.032 | -73.809
-6 | -0.494 | 0.00627 | -0.034 | -78.765
-5.5 | -0.439 | 0.00648 | -0.035 | -67.718
-5 | -0.382 | 0.00626 | -0.036 | -61.074
-4.5 | -0.324 | 0.00645 | -0.037 | -50.33
-4 | -0.265 | 0.0062 | -0.038 | -42.824
-3.5 | -0.206 | 0.00605 | -0.039 | -34.055
-3 | -0.146 | 0.00584 | -0.04 | -24.965
-2.5 | -0.085 | 0.0057 | -0.041 | -14.983
-2 | -0.025 | 0.00465 | -0.042 | -5.329
-1.5 | 0.036 | 0.00441 | -0.043 | 8.191
-1 | 0.097 | 0.00413 | -0.044 | 23.547
-0.5 | 0.158 | 0.00394 | -0.045 | 40.166
0 | 0.219 | 0.004 | -0.046 | 54.791
0.5 | 0.28 | 0.00425 | -0.047 | 65.984
1 | 0.341 | 0.00459 | -0.048 | 74.256
1.5 | 0.401 | 0.00494 | -0.05 | 81.139
2 | 0.461 | 0.00533 | -0.051 | 86.548
2.5 | 0.521 | 0.00574 | -0.052 | 90.821
3 | 0.58 | 0.00687 | -0.053 | 84.355
3.5 | 0.638 | 0.00712 | -0.054 | 89.613
4 | 0.696 | 0.00738 | -0.055 | 94.252
4.5 | 0.751 | 0.00712 | -0.056 | 105.549
5 | 0.806 | 0.00738 | -0.057 | 109.086
5.5 | 0.858 | 0.00763 | -0.057 | 112.439
6 | 0.908 | 0.00734 | -0.058 | 123.78
6.5 | 0.956 | 0.00913 | -0.059 | 104.706
7 | 1.001 | 0.00951 | -0.06 | 105.236
7.5 | 1.042 | 0.00991 | -0.061 | 105.201
8 | 1.081 | 0.01037 | -0.062 | 104.205
8.5 | 1.115 | 0.01081 | -0.063 | 103.172
9 | 1.142 | 0.01132 | -0.064 | 100.883
9.5 | 1.163 | 0.01184 | -0.065 | 98.216
10 | 1.178 | 0.01239 | -0.066 | 95.08
10.5 | 1.187 | 0.01299 | -0.066 | 91.393
11 | 1.191 | 0.01363 | -0.067 | 87.403
11.5 | 1.189 | 0.01439 | -0.068 | 82.634
12 | 1.181 | 0.01518 | -0.069 | 77.805
12.5 | 1.168 | 0.01596 | -0.069 | 73.213
13 | 1.15 | 0.017 | -0.07 | 67.66
13.5 | 1.124 | 0.0187 | -0.07 | 60.138
14 | 1.097 | 0.02012 | -0.071 | 54.515
14.5 | 1.055 | 0.02433 | -0.07 | 43.347
15 | 1.002 | 0.03245 | -0.069 | 30.875
15.5 | 0.856 | 0.09778 | -0.048 | 8.755
16 | 0.823 | 0.1071 | -0.046 | 7.687

## 108. Re 10M Mach 0.10 (2)
BIGFOIL.COM POLAR EXPORT
NACA66-214
NACA66-214 |  |  |  | Cl Max: | 1.6203 | at alpha= | 16.5 | deg
XFOIL ncrit=9 |  |  |  | L/D Max: | 111.579 | at alpha= | 8 | deg
Re: | 10000000 |  |  | Cd Min: | 0.03405 | at alpha= | -20 | deg
Mach: | 0.1 |  |  | Cl=0 at alpha= | -1.732 | deg
|  |  |  | @ Cl=0.1, Cd= | 0.0039461
|  |  |  | @ Cl=0.4, Cd= | 0.0052579
|  |  |  | @ Cl=0.6, Cd= | 0.0067906
alpha (deg) | Cl | Cd | Cm | Cl/Cd
-20 | -1.5913 | 0.03405 | -0.0705 | -46.7342
-19.5 | -1.5814 | 0.03073 | -0.0691 | -51.4611
-19 | -1.5614 | 0.02835 | -0.0678 | -55.0758
-18 | -1.4998 | 0.02393 | -0.068 | -62.6745
-17.5 | -1.4304 | 0.02127 | -0.0762 | -67.2496
-17 | -1.3973 | 0.01968 | -0.0756 | -71.001
-16.5 | -1.3776 | 0.01814 | -0.072 | -75.9427
-16 | -1.3501 | 0.01696 | -0.0691 | -79.605
-15.5 | -1.3208 | 0.0159 | -0.0663 | -83.0692
-15 | -1.2885 | 0.01499 | -0.0637 | -85.9573
-14.5 | -1.2552 | 0.01413 | -0.0611 | -88.8323
-14 | -1.2208 | 0.01336 | -0.0584 | -91.3772
-13.5 | -1.1842 | 0.01273 | -0.056 | -93.0244
-13 | -1.1482 | 0.01206 | -0.0533 | -95.2073
-12.5 | -1.1109 | 0.01155 | -0.0506 | -96.1818
-12 | -1.0763 | 0.01101 | -0.0472 | -97.7566
-11.5 | -1.0386 | 0.01061 | -0.0443 | -97.8888
-11 | -0.9952 | 0.01005 | -0.0425 | -99.0249
-10.5 | -0.9492 | 0.00958 | -0.0412 | -99.0814
-10 | -0.9014 | 0.00914 | -0.0402 | -98.6214
-9.5 | -0.8518 | 0.00875 | -0.0395 | -97.3486
-9 | -0.8012 | 0.00841 | -0.039 | -95.2675
-8.5 | -0.7491 | 0.0081 | -0.0387 | -92.4815
-8 | -0.6962 | 0.00781 | -0.0386 | -89.1421
-7.5 | -0.6436 | 0.00749 | -0.0384 | -85.9279
-6.5 | -0.5359 | 0.00693 | -0.0385 | -77.3304
-6 | -0.4806 | 0.00671 | -0.0388 | -71.6244
-5.5 | -0.4252 | 0.00648 | -0.0391 | -65.6173
-5 | -0.3697 | 0.00626 | -0.0395 | -59.0575
-4 | -0.2568 | 0.0059 | -0.0405 | -43.5254
-3.5 | -0.1998 | 0.0057 | -0.0411 | -35.0526
-3 | -0.1426 | 0.00554 | -0.0418 | -25.7401
-2.5 | -0.0857 | 0.00539 | -0.0424 | -15.8998
-2 | -0.0297 | 0.00509 | -0.0429 | -5.835
-1.5 | 0.0257 | 0.00468 | -0.0434 | 5.4915
-1 | 0.0804 | 0.00418 | -0.0438 | 19.2344
-0.5 | 0.1357 | 0.00352 | -0.0445 | 38.5511
0 | 0.1919 | 0.00287 | -0.0454 | 66.8641
0.5 | 0.251 | 0.00289 | -0.0464 | 86.8512
1 | 0.2975 | 0.00383 | -0.0451 | 77.6762
1.5 | 0.3469 | 0.00452 | -0.0444 | 76.7478
2 | 0.3953 | 0.00521 | -0.0435 | 75.8733
2.5 | 0.4463 | 0.00573 | -0.043 | 77.8883
3 | 0.4964 | 0.00625 | -0.0424 | 79.424
3.5 | 0.5499 | 0.00657 | -0.0423 | 83.6986
4 | 0.6044 | 0.00681 | -0.0424 | 88.7518
4.5 | 0.6587 | 0.00704 | -0.0425 | 93.5653
5 | 0.7122 | 0.00731 | -0.0424 | 97.4282
6 | 0.818 | 0.00782 | -0.0421 | 104.6036
6.5 | 0.869 | 0.00815 | -0.0416 | 106.6258
7 | 0.9199 | 0.00845 | -0.041 | 108.8639
7.5 | 0.9698 | 0.00876 | -0.0403 | 110.7078
8 | 1.0176 | 0.00912 | -0.0392 | 111.5789
8.5 | 1.0626 | 0.00953 | -0.0376 | 111.5005
9 | 1.1016 | 0.0099 | -0.0346 | 111.2727
9.5 | 1.1419 | 0.01031 | -0.0321 | 110.7565
10 | 1.1817 | 0.01078 | -0.0296 | 109.6197
10.5 | 1.2207 | 0.01132 | -0.0271 | 107.8357
11 | 1.2585 | 0.01196 | -0.0245 | 105.2258
11.5 | 1.2951 | 0.01268 | -0.0218 | 102.1372
12 | 1.3336 | 0.01331 | -0.0196 | 100.1953
12.5 | 1.3708 | 0.01404 | -0.0173 | 97.6353
13 | 1.4072 | 0.01483 | -0.0149 | 94.8887
13.5 | 1.442 | 0.01573 | -0.0125 | 91.672
14 | 1.4754 | 0.01674 | -0.01 | 88.1362
14.5 | 1.5058 | 0.01795 | -0.0072 | 83.8886
15 | 1.5357 | 0.0192 | -0.0046 | 79.9844
15.5 | 1.5643 | 0.02057 | -0.0019 | 76.0476
16 | 1.5932 | 0.02194 | 0.0005 | 72.6162
16.5 | 1.6203 | 0.02341 | 0.003 | 69.214

## 109. Re 10M Mach 0.25 (1)
BIGFOIL.COM POLAR EXPORT
NACA66-214
NACA66-214 |  |  |  | Cl Max: | 1.138 | at alpha= | 9.5 | deg
JavaFoil+Calcfoil stall+Eppler ext transition |  |  |  | L/D Max: | 109.143 | at alpha= | 5 | deg
Re: | 10000000 |  |  | Cd Min: | 0.00396 | at alpha= | -0.5 | deg
Mach: | 0.25 |  |  | Cl=0 at alpha= | -1.7984 | deg
|  |  |  | @ Cl=0.1, Cd= | 0.00419
|  |  |  | @ Cl=0.4, Cd= | 0.0049412
|  |  |  | @ Cl=0.6, Cd= | 0.00698
alpha (deg) | Cl | Cd | Cm | Cl/Cd
-16 | -0.447 | 0.12082 | -0.006 | -3.7
-15.5 | -0.499 | 0.11329 | -0.007 | -4.407
-15 | -0.547 | 0.10798 | -0.007 | -5.068
-14.5 | -0.59 | 0.10168 | -0.008 | -5.8
-14 | -0.621 | 0.09484 | -0.009 | -6.545
-13.5 | -0.647 | 0.08936 | -0.009 | -7.241
-13 | -0.671 | 0.08009 | -0.011 | -8.379
-12.5 | -0.691 | 0.07208 | -0.013 | -9.581
-12 | -0.701 | 0.06741 | -0.013 | -10.4
-11.5 | -0.833 | 0.01403 | -0.022 | -59.341
-11 | -0.838 | 0.01231 | -0.023 | -68.087
-10.5 | -0.831 | 0.01147 | -0.024 | -72.493
-10 | -0.817 | 0.01075 | -0.026 | -75.941
-9.5 | -0.796 | 0.0101 | -0.027 | -78.765
-9 | -0.768 | 0.00959 | -0.028 | -80.078
-8.5 | -0.735 | 0.00912 | -0.029 | -80.566
-8 | -0.696 | 0.00867 | -0.03 | -80.318
-7.5 | -0.653 | 0.00831 | -0.031 | -78.626
-7 | -0.607 | 0.00812 | -0.032 | -74.669
-6.5 | -0.557 | 0.00762 | -0.033 | -73.084
-6 | -0.504 | 0.00733 | -0.034 | -68.785
-5.5 | -0.449 | 0.00709 | -0.036 | -63.298
-5 | -0.391 | 0.00601 | -0.037 | -65.164
-4.5 | -0.333 | 0.00617 | -0.038 | -53.903
-4 | -0.272 | 0.00601 | -0.039 | -45.324
-3.5 | -0.211 | 0.0061 | -0.04 | -34.655
-3 | -0.15 | 0.0059 | -0.041 | -25.384
-2.5 | -0.088 | 0.00576 | -0.042 | -15.232
-2 | -0.025 | 0.00559 | -0.043 | -4.552
-1.5 | 0.037 | 0.00447 | -0.044 | 8.296
-1 | 0.1 | 0.00419 | -0.046 | 23.847
-0.5 | 0.162 | 0.00396 | -0.047 | 41.054
0 | 0.225 | 0.00401 | -0.048 | 56.172
0.5 | 0.288 | 0.00431 | -0.049 | 66.807
1 | 0.351 | 0.00466 | -0.05 | 75.256
1.5 | 0.412 | 0.00501 | -0.051 | 82.26
2 | 0.474 | 0.0054 | -0.052 | 87.792
2.5 | 0.535 | 0.00549 | -0.053 | 97.536
3 | 0.595 | 0.00695 | -0.054 | 85.697
3.5 | 0.655 | 0.00731 | -0.055 | 89.57
4 | 0.713 | 0.00705 | -0.056 | 101.136
4.5 | 0.77 | 0.0073 | -0.057 | 105.452
5 | 0.825 | 0.00756 | -0.058 | 109.143
5.5 | 0.877 | 0.00871 | -0.059 | 100.728
6 | 0.926 | 0.00907 | -0.06 | 102.088
6.5 | 0.972 | 0.00948 | -0.061 | 102.623
7 | 1.015 | 0.0099 | -0.062 | 102.549
7.5 | 1.053 | 0.01041 | -0.063 | 101.127
8 | 1.086 | 0.01087 | -0.064 | 99.978
8.5 | 1.114 | 0.01144 | -0.065 | 97.407
9 | 1.13 | 0.01201 | -0.065 | 94.152
9.5 | 1.138 | 0.01264 | -0.066 | 90.056
10 | 1.137 | 0.01334 | -0.067 | 85.233
10.5 | 1.126 | 0.01403 | -0.068 | 80.292
11 | 1.105 | 0.01496 | -0.069 | 73.869
11.5 | 1.074 | 0.016 | -0.069 | 67.152
12 | 1.028 | 0.01815 | -0.07 | 56.652
12.5 | 0.847 | 0.06472 | -0.051 | 13.085
13 | 0.779 | 0.08282 | -0.042 | 9.409
13.5 | 0.724 | 0.09174 | -0.039 | 7.893
14 | 0.667 | 0.09926 | -0.037 | 6.721
14.5 | 0.606 | 0.10564 | -0.037 | 5.741

## 110. Re 10M Mach 0.25 (2)
BIGFOIL.COM POLAR EXPORT
NACA66-214
NACA66-214 |  |  |  | Cl Max: | 1.6209 | at alpha= | 17.5 | deg
XFOIL ncrit=9 |  |  |  | L/D Max: | 107.805 | at alpha= | 7 | deg
Re: | 10000000 |  |  | Cd Min: | 0.20442 | at alpha= | -20 | deg
Mach: | 0.25 |  |  | Cl=0 at alpha= | -1.7407 | deg
|  |  |  | @ Cl=0.1, Cd= | 0.0039996
|  |  |  | @ Cl=0.4, Cd= | 0.0051859
|  |  |  | @ Cl=0.6, Cd= | 0.0068471
alpha (deg) | Cl | Cd | Cm | Cl/Cd
-20 | -0.6759 | 0.20442 | 0.0043 | -3.3064
-19.5 | -1.2114 | 0.08885 | -0.0624 | -13.6342
-19 | -1.2625 | 0.07304 | -0.0725 | -17.285
-18.5 | -1.2984 | 0.06049 | -0.08 | -21.4647
-17.5 | -1.32 | 0.04213 | -0.0908 | -31.3316
-17 | -1.3126 | 0.03241 | -0.1005 | -40.4998
-16.5 | -1.3211 | 0.02702 | -0.099 | -48.8934
-16 | -1.3176 | 0.02387 | -0.0945 | -55.199
-15.5 | -1.3019 | 0.02152 | -0.0903 | -60.4972
-15 | -1.2789 | 0.01962 | -0.0862 | -65.1835
-14.5 | -1.2505 | 0.01808 | -0.0823 | -69.1648
-14 | -1.2215 | 0.01663 | -0.0783 | -73.4516
-13.5 | -1.191 | 0.01526 | -0.0742 | -78.0472
-13 | -1.156 | 0.01417 | -0.0704 | -81.5808
-12.5 | -1.1201 | 0.01319 | -0.0666 | -84.9204
-12 | -1.0817 | 0.01236 | -0.0631 | -87.5162
-11.5 | -1.0437 | 0.0116 | -0.0593 | -89.9741
-11 | -1.0029 | 0.01105 | -0.0558 | -90.7602
-10.5 | -0.9675 | 0.01049 | -0.0513 | -92.2307
-10 | -0.9241 | 0.00977 | -0.0483 | -94.5855
-9.5 | -0.8752 | 0.00926 | -0.0464 | -94.514
-9 | -0.824 | 0.00883 | -0.0449 | -93.3182
-8.5 | -0.771 | 0.00843 | -0.0438 | -91.4591
-8 | -0.7171 | 0.00808 | -0.0429 | -88.75
-7.5 | -0.6621 | 0.00778 | -0.0423 | -85.1028
-7 | -0.6075 | 0.00741 | -0.0417 | -81.9838
-6.5 | -0.5516 | 0.00709 | -0.0414 | -77.7997
-6 | -0.4948 | 0.00683 | -0.0413 | -72.4451
-5.5 | -0.4374 | 0.00662 | -0.0414 | -66.0725
-5 | -0.3803 | 0.00637 | -0.0415 | -59.7017
-4.5 | -0.3223 | 0.00615 | -0.0418 | -52.4065
-4 | -0.2635 | 0.00597 | -0.0423 | -44.1374
-3.5 | -0.205 | 0.00576 | -0.0427 | -35.5903
-3 | -0.146 | 0.0056 | -0.0433 | -26.0714
-2.5 | -0.0873 | 0.00545 | -0.0439 | -16.0183
-2 | -0.0294 | 0.00517 | -0.0444 | -5.6867
-1.5 | 0.0273 | 0.00474 | -0.0447 | 5.7595
-1 | 0.0832 | 0.00422 | -0.0451 | 19.7156
-0.5 | 0.1396 | 0.00348 | -0.0457 | 40.1149
0 | 0.1977 | 0.00287 | -0.0466 | 68.885
0.5 | 0.2589 | 0.00289 | -0.0477 | 89.5848
1 | 0.3076 | 0.00375 | -0.0465 | 82.0267
1.5 | 0.3564 | 0.00454 | -0.0454 | 78.5022
2 | 0.405 | 0.00526 | -0.0441 | 76.9962
2.5 | 0.456 | 0.00584 | -0.0433 | 78.0822
3 | 0.5067 | 0.00639 | -0.0423 | 79.2958
3.5 | 0.562 | 0.00667 | -0.0422 | 84.2579
4 | 0.6178 | 0.00693 | -0.0421 | 89.1486
4.5 | 0.6735 | 0.00717 | -0.0419 | 93.9331
5 | 0.7278 | 0.00747 | -0.0415 | 97.4297
5.5 | 0.7823 | 0.00773 | -0.041 | 101.2031
6 | 0.8352 | 0.00804 | -0.0402 | 103.8806
6.5 | 0.8869 | 0.00837 | -0.0391 | 105.9618
7 | 0.9379 | 0.0087 | -0.0379 | 107.8046
8 | 1.0239 | 0.0095 | -0.032 | 107.7789
8.5 | 1.0661 | 0.00997 | -0.029 | 106.9308
9.5 | 1.1515 | 0.01102 | -0.0233 | 104.4918
10 | 1.193 | 0.01166 | -0.0204 | 102.3156
10.5 | 1.2323 | 0.01244 | -0.0172 | 99.0595
11 | 1.2717 | 0.01327 | -0.014 | 95.8327
11.5 | 1.3122 | 0.01407 | -0.0111 | 93.2623
12 | 1.3517 | 0.01497 | -0.0081 | 90.2939
12.5 | 1.389 | 0.01603 | -0.0049 | 86.65
13 | 1.4236 | 0.01727 | -0.0014 | 82.432
13.5 | 1.4565 | 0.01867 | 0.0021 | 78.0129
14 | 1.4887 | 0.02017 | 0.0056 | 73.8076
14.5 | 1.518 | 0.02192 | 0.0092 | 69.2518
15 | 1.548 | 0.02368 | 0.0125 | 65.3716
15.5 | 1.5739 | 0.02581 | 0.016 | 60.9802
16 | 1.5941 | 0.02841 | 0.0196 | 56.1105
16.5 | 1.6102 | 0.03141 | 0.0231 | 51.2639
17 | 1.6206 | 0.03469 | 0.0269 | 46.7166
17.5 | 1.6209 | 0.03957 | 0.0297 | 40.9629
18 | 1.6132 | 0.04553 | 0.0317 | 35.4316
18.5 | 1.606 | 0.05205 | 0.0325 | 30.8549
19 | 1.5969 | 0.05942 | 0.0319 | 26.8748
19.5 | 1.5701 | 0.06967 | 0.0289 | 22.5362
20 | 1.5304 | 0.08282 | 0.0228 | 18.4786

## 111. Re 10M Mach 0.50 (1)
BIGFOIL.COM POLAR EXPORT
NACA66-214
NACA66-214 |  |  |  | Cl Max: | 1.188 | at alpha= | 20 | deg
JavaFoil+Calcfoil stall+Eppler ext transition |  |  |  | L/D Max: | 95.14 | at alpha= | 2 | deg
Re: | 10000000 |  |  | Cd Min: | 0.00392 | at alpha= | -0.5 | deg
Mach: | 0.5 |  |  | Cl=0 at alpha= | -1.7971 | deg
|  |  |  | @ Cl=0.1, Cd= | 0.0042025
|  |  |  | @ Cl=0.4, Cd= | 0.0047318
|  |  |  | @ Cl=0.6, Cd= | 0.007668
alpha (deg) | Cl | Cd | Cm | Cl/Cd
-20 | -1.003 | 0.14663 | -0.004 | -6.838
-19.5 | -0.973 | 0.14373 | -0.004 | -6.769
-19 | -0.952 | 0.14175 | -0.005 | -6.714
-18.5 | -0.927 | 0.13105 | -0.006 | -7.071
-18 | -0.895 | 0.12976 | -0.006 | -6.895
-17.5 | -0.864 | 0.12761 | -0.007 | -6.774
-17 | -0.837 | 0.11906 | -0.007 | -7.034
-16.5 | -0.813 | 0.12078 | -0.008 | -6.728
-16 | -0.785 | 0.11523 | -0.009 | -6.81
-15.5 | -0.757 | 0.10747 | -0.009 | -7.04
-15 | -0.732 | 0.09854 | -0.01 | -7.43
-14.5 | -0.709 | 0.08893 | -0.011 | -7.974
-14 | -0.674 | 0.09909 | -0.011 | -6.801
-13.5 | -0.647 | 0.09084 | -0.011 | -7.122
-13 | -0.624 | 0.08009 | -0.013 | -7.795
-12.5 | -0.679 | 0.02653 | -0.021 | -25.582
-12 | -0.669 | 0.0178 | -0.023 | -37.602
-11.5 | -0.642 | 0.01559 | -0.025 | -41.192
-11 | -0.509 | 0.06971 | -0.014 | -7.304
-10.5 | -0.48 | 0.06872 | -0.013 | -6.989
-10 | -0.454 | 0.06186 | -0.015 | -7.34
-9.5 | -0.434 | 0.05167 | -0.019 | -8.397
-9 | -0.483 | 0.0119 | -0.031 | -40.561
-8.5 | -0.451 | 0.01097 | -0.032 | -41.12
-8 | -0.343 | 0.05209 | -0.016 | -6.577
-7.5 | -0.446 | 0.04639 | -0.018 | -9.618
-7 | -0.593 | 0.00954 | -0.036 | -62.143
-6.5 | -0.576 | 0.0088 | -0.037 | -65.405
-6 | -0.536 | 0.00833 | -0.038 | -64.429
-5.5 | -0.486 | 0.00792 | -0.04 | -61.373
-5 | -0.428 | 0.00757 | -0.041 | -56.56
-4.5 | -0.366 | 0.00723 | -0.042 | -50.626
-4 | -0.301 | 0.00695 | -0.043 | -43.239
-3.5 | -0.234 | 0.00669 | -0.045 | -34.989
-3 | -0.166 | 0.00645 | -0.046 | -25.75
-2.5 | -0.098 | 0.00622 | -0.047 | -15.672
-2 | -0.028 | 0.006 | -0.048 | -4.721
-1.5 | 0.041 | 0.00451 | -0.05 | 9.182
-1 | 0.112 | 0.00414 | -0.051 | 26.92
-0.5 | 0.182 | 0.00392 | -0.052 | 46.304
0 | 0.252 | 0.0041 | -0.053 | 61.463
0.5 | 0.322 | 0.00449 | -0.055 | 71.776
1 | 0.392 | 0.00468 | -0.056 | 83.77
1.5 | 0.46 | 0.00512 | -0.057 | 89.755
2 | 0.528 | 0.00555 | -0.058 | 95.14
2.5 | 0.595 | 0.00764 | -0.059 | 77.809
3 | 0.661 | 0.00801 | -0.06 | 82.495
3.5 | 0.726 | 0.00838 | -0.061 | 86.624
4 | 0.787 | 0.00876 | -0.062 | 89.883
4.5 | 0.845 | 0.00917 | -0.063 | 92.153
5 | 0.896 | 0.00962 | -0.065 | 93.229
5.5 | 0.94 | 0.0102 | -0.066 | 92.201
6 | 0.971 | 0.01086 | -0.067 | 89.359
6.5 | 0.979 | 0.01157 | -0.068 | 84.643
7 | 0.94 | 0.01253 | -0.069 | 74.987
7.5 | 0.625 | 0.01321 | -0.07 | 47.321
8 | 0.538 | 0.05244 | -0.034 | 10.266
8.5 | 0.69 | 0.01413 | -0.072 | 48.834
9 | 0.722 | 0.01516 | -0.073 | 47.597
9.5 | 0.752 | 0.01642 | -0.073 | 45.775
10 | 0.769 | 0.01998 | -0.073 | 38.486
10.5 | 0.674 | 0.0717 | -0.038 | 9.4
11 | 0.847 | 0.01838 | -0.076 | 46.066
11.5 | 0.875 | 0.02012 | -0.077 | 43.502
12 | 0.899 | 0.02296 | -0.077 | 39.165
12.5 | 0.81 | 0.06907 | -0.058 | 11.721
13 | 0.815 | 0.08828 | -0.048 | 9.228
13.5 | 0.99 | 0.0256 | -0.079 | 38.692
14 | 0.917 | 0.06466 | -0.066 | 14.187
14.5 | 0.894 | 0.10026 | -0.05 | 8.92
15 | 0.928 | 0.1032 | -0.054 | 8.988
15.5 | 0.943 | 0.11068 | -0.048 | 8.525
16 | 0.973 | 0.11456 | -0.051 | 8.49
16.5 | 1.007 | 0.11547 | -0.056 | 8.719
17 | 1.044 | 0.1138 | -0.061 | 9.177
17.5 | 1.051 | 0.12585 | -0.053 | 8.353
18 | 1.081 | 0.12864 | -0.056 | 8.406
18.5 | 1.131 | 0.11838 | -0.065 | 9.555
19 | 1.17 | 0.11589 | -0.069 | 10.096
19.5 | 1.181 | 0.136 | -0.065 | 8.682
20 | 1.188 | 0.16349 | -0.059 | 7.268

## 112. Re 10M Mach 0.50 (2)
BIGFOIL.COM POLAR EXPORT
NACA66-214
NACA66-214 |  |  |  | Cl Max: | 1.0818 | at alpha= | 9.5 | deg
XFOIL ncrit=9 |  |  |  | L/D Max: | 108.902 | at alpha= | 1 | deg
Re: | 10000000 |  |  | Cd Min: | 0.14275 | at alpha= | 14.5 | deg
Mach: | 0.5 |  |  | Cl=0 at alpha= | -1.7927 | deg
|  |  |  | @ Cl=0.1, Cd= | 0.004331
|  |  |  | @ Cl=0.4, Cd= | 0.0046958
|  |  |  | @ Cl=0.6, Cd= | 0.0072262
alpha (deg) | Cl | Cd | Cm | Cl/Cd
-13.5 | -0.4513 | 0.11595 | -0.0718 | -3.8922
-13 | -0.4517 | 0.10581 | -0.0777 | -4.269
-12.5 | -0.4716 | 0.09273 | -0.0855 | -5.0857
-11.5 | -0.5049 | 0.06634 | -0.1031 | -7.6108
-11 | -0.5404 | 0.05261 | -0.1131 | -10.2718
-10.5 | -0.5723 | 0.04385 | -0.1159 | -13.0513
-10 | -0.6112 | 0.03633 | -0.1143 | -16.8236
-9.5 | -0.6501 | 0.02995 | -0.1086 | -21.7062
-9 | -0.688 | 0.02398 | -0.0999 | -28.6906
-8.5 | -0.7047 | 0.01914 | -0.0901 | -36.8182
-8 | -0.7004 | 0.01354 | -0.0819 | -51.7282
-7.5 | -0.6743 | 0.01032 | -0.0745 | -65.3391
-7 | -0.6444 | 0.00899 | -0.0663 | -71.6796
-6.5 | -0.599 | 0.00829 | -0.0605 | -72.2557
-6 | -0.5445 | 0.00764 | -0.0567 | -71.2696
-5.5 | -0.4823 | 0.00724 | -0.0545 | -66.616
-5 | -0.4188 | 0.0069 | -0.0529 | -60.6957
-4.5 | -0.3549 | 0.00658 | -0.0518 | -53.9362
-4 | -0.2901 | 0.00631 | -0.0511 | -45.9746
-3.5 | -0.2243 | 0.0061 | -0.0508 | -36.7705
-3 | -0.1589 | 0.00588 | -0.0507 | -27.0238
-2.5 | -0.0924 | 0.00569 | -0.051 | -16.239
-2 | -0.026 | 0.00547 | -0.0514 | -4.7532
-1.5 | 0.0367 | 0.00503 | -0.0513 | 7.2962
-1 | 0.0963 | 0.0044 | -0.051 | 21.8864
-0.5 | 0.1558 | 0.00329 | -0.0511 | 47.3556
0 | 0.2235 | 0.00291 | -0.0522 | 76.8041
0.5 | 0.2937 | 0.00292 | -0.0535 | 100.5822
1 | 0.3572 | 0.00328 | -0.0534 | 108.9024
1.5 | 0.3965 | 0.00463 | -0.049 | 85.6371
2 | 0.4428 | 0.0055 | -0.0458 | 80.5091
2.5 | 0.4883 | 0.00632 | -0.0422 | 77.2627
3 | 0.5392 | 0.00689 | -0.0394 | 78.2583
3.5 | 0.5968 | 0.00721 | -0.0377 | 82.7739
4 | 0.6481 | 0.00747 | -0.0345 | 86.7604
4.5 | 0.6972 | 0.00787 | -0.0308 | 88.5896
5 | 0.7488 | 0.0083 | -0.0275 | 90.2169
5.5 | 0.8004 | 0.0088 | -0.0241 | 90.9545
6 | 0.8507 | 0.00941 | -0.0203 | 90.4038
6.5 | 0.9019 | 0.01006 | -0.0165 | 89.6521
7 | 0.9522 | 0.01082 | -0.0123 | 88.0037
7.5 | 1.0004 | 0.01176 | -0.0076 | 85.068
8 | 1.0386 | 0.01322 | -0.0014 | 78.5628
8.5 | 1.0692 | 0.01516 | 0.0056 | 70.5277
9 | 1.0771 | 0.01882 | 0.0145 | 57.2317
9.5 | 1.0818 | 0.02408 | 0.0222 | 44.9252
10 | 1.0553 | 0.03114 | 0.0301 | 33.8889
10.5 | 1.0195 | 0.03874 | 0.0359 | 26.3165
11 | 0.9808 | 0.0474 | 0.0386 | 20.692
11.5 | 0.9415 | 0.05757 | 0.0376 | 16.354
12 | 0.9066 | 0.06943 | 0.0323 | 13.0578
12.5 | 0.8769 | 0.08344 | 0.0229 | 10.5093
13 | 0.8539 | 0.09942 | 0.0113 | 8.5888
13.5 | 0.8393 | 0.11489 | 0.0014 | 7.3052
14 | 0.8273 | 0.12868 | -0.0074 | 6.4291
14.5 | 0.8159 | 0.14275 | -0.0163 | 5.7156

## 113. Re 12M Mach 0.00 (1)
BIGFOIL.COM POLAR EXPORT
NACA66-214
NACA66-214 |  |  |  | Cl Max: | 1.203 | at alpha= | 11.5 | deg
JavaFoil+Calcfoil stall+Eppler ext transition |  |  |  | L/D Max: | 129.621 | at alpha= | 6.5 | deg
Re: | 12000000 |  |  | Cd Min: | 0.00448 | at alpha= | -1.5 | deg
Mach: | 0 |  |  | Cl=0 at alpha= | -1.7951 | deg
|  |  |  | @ Cl=0.1, Cd= | 0.0047515
|  |  |  | @ Cl=0.4, Cd= | 0.0050755
|  |  |  | @ Cl=0.6, Cd= | 0.006749
alpha (deg) | Cl | Cd | Cm | Cl/Cd
-18.5 | -0.677 | 0.13999 | -0.004 | -4.837
-18 | -0.697 | 0.13193 | -0.005 | -5.281
-17.5 | -0.718 | 0.1226 | -0.006 | -5.854
-17 | -0.736 | 0.11659 | -0.006 | -6.311
-16.5 | -0.752 | 0.11154 | -0.007 | -6.744
-16 | -0.767 | 0.10687 | -0.007 | -7.172
-15.5 | -0.781 | 0.0991 | -0.008 | -7.885
-15 | -0.794 | 0.09206 | -0.009 | -8.629
-14.5 | -0.912 | 0.02658 | -0.015 | -34.322
-14 | -0.942 | 0.01759 | -0.016 | -53.532
-13.5 | -0.947 | 0.01534 | -0.017 | -61.751
-13 | -0.946 | 0.01389 | -0.018 | -68.103
-12.5 | -0.94 | 0.01279 | -0.019 | -73.499
-12 | -0.929 | 0.01196 | -0.021 | -77.724
-11.5 | -0.914 | 0.01125 | -0.022 | -81.272
-11 | -0.894 | 0.01057 | -0.023 | -84.631
-10.5 | -0.87 | 0.01012 | -0.024 | -85.985
-10 | -0.841 | 0.00962 | -0.025 | -87.496
-9.5 | -0.809 | 0.00919 | -0.026 | -88.025
-9 | -0.773 | 0.00876 | -0.027 | -88.22
-8.5 | -0.733 | 0.00835 | -0.028 | -87.83
-8 | -0.69 | 0.008 | -0.029 | -86.363
-7.5 | -0.645 | 0.00771 | -0.03 | -83.647
-7 | -0.596 | 0.00745 | -0.031 | -80.031
-6.5 | -0.545 | 0.00626 | -0.032 | -87.158
-6 | -0.492 | 0.00645 | -0.033 | -76.299
-5.5 | -0.437 | 0.00624 | -0.035 | -70.094
-5 | -0.381 | 0.00639 | -0.036 | -59.604
-4.5 | -0.323 | 0.00619 | -0.037 | -52.201
-4 | -0.264 | 0.00601 | -0.038 | -43.953
-3.5 | -0.205 | 0.00584 | -0.039 | -35.101
-3 | -0.145 | 0.00565 | -0.04 | -25.688
-2.5 | -0.085 | 0.00573 | -0.041 | -14.835
-2 | -0.025 | 0.00563 | -0.042 | -4.378
-1.5 | 0.036 | 0.00448 | -0.043 | 8.022
-1 | 0.097 | 0.00475 | -0.044 | 20.343
-0.5 | 0.157 | 0.00478 | -0.045 | 32.886
0 | 0.218 | 0.00485 | -0.046 | 44.992
0.5 | 0.279 | 0.00491 | -0.047 | 56.82
1 | 0.339 | 0.00483 | -0.048 | 70.297
1.5 | 0.399 | 0.00507 | -0.049 | 78.758
2 | 0.459 | 0.0054 | -0.05 | 85.01
2.5 | 0.518 | 0.00585 | -0.051 | 88.581
3 | 0.577 | 0.00663 | -0.052 | 87.055
3.5 | 0.635 | 0.00693 | -0.053 | 91.661
4 | 0.692 | 0.00717 | -0.054 | 96.554
4.5 | 0.748 | 0.00737 | -0.055 | 101.458
5 | 0.802 | 0.00713 | -0.056 | 112.529
5.5 | 0.855 | 0.00736 | -0.057 | 116.191
6 | 0.905 | 0.00761 | -0.058 | 118.992
6.5 | 0.953 | 0.00735 | -0.059 | 129.621
7 | 0.998 | 0.00916 | -0.06 | 109.015
7.5 | 1.041 | 0.00953 | -0.061 | 109.189
8 | 1.08 | 0.00993 | -0.062 | 108.735
8.5 | 1.115 | 0.01035 | -0.063 | 107.731
9 | 1.143 | 0.01081 | -0.064 | 105.797
9.5 | 1.166 | 0.01133 | -0.064 | 102.907
10 | 1.183 | 0.01184 | -0.065 | 99.927
10.5 | 1.195 | 0.0124 | -0.066 | 96.407
11 | 1.202 | 0.01305 | -0.067 | 92.088
11.5 | 1.203 | 0.01368 | -0.068 | 87.957
12 | 1.199 | 0.01439 | -0.068 | 83.358
12.5 | 1.19 | 0.01525 | -0.069 | 78.054
13 | 1.177 | 0.016 | -0.07 | 73.575
13.5 | 1.158 | 0.01733 | -0.07 | 66.802
14 | 1.136 | 0.01847 | -0.071 | 61.487
14.5 | 1.095 | 0.02307 | -0.07 | 47.484
15 | 1.075 | 0.02311 | -0.071 | 46.51
15.5 | 1.018 | 0.03298 | -0.069 | 30.857
16 | 0.867 | 0.10686 | -0.045 | 8.114
16.5 | 0.839 | 0.11523 | -0.044 | 7.284

## 114. Re 12M Mach 0.00 (2)
BIGFOIL.COM POLAR EXPORT
NACA66-214
NACA66-214 |  |  |  | Cl Max: | 1.7646 | at alpha= | 20 | deg
XFOIL ncrit=9 |  |  |  | L/D Max: | 117.15 | at alpha= | 9 | deg
Re: | 12000000 |  |  | Cd Min: | 0.0373 | at alpha= | 20 | deg
Mach: | 0 |  |  | Cl=0 at alpha= | -1.7347 | deg
|  |  |  | @ Cl=0.1, Cd= | 0.0040603
|  |  |  | @ Cl=0.4, Cd= | 0.0052692
|  |  |  | @ Cl=0.6, Cd= | 0.0065694
alpha (deg) | Cl | Cd | Cm | Cl/Cd
-20 | -1.6353 | 0.02862 | -0.0636 | -57.1384
-19.5 | -1.6176 | 0.02627 | -0.0621 | -61.5759
-18.5 | -1.5496 | 0.02257 | -0.0631 | -68.6575
-18 | -1.4755 | 0.02062 | -0.0716 | -71.5567
-17.5 | -1.4349 | 0.01933 | -0.0724 | -74.2318
-17 | -1.4127 | 0.01801 | -0.0693 | -78.4398
-16.5 | -1.3894 | 0.01668 | -0.0662 | -83.2974
-16 | -1.3608 | 0.01565 | -0.0635 | -86.9521
-15.5 | -1.3309 | 0.01469 | -0.0609 | -90.599
-15 | -1.2979 | 0.01389 | -0.0585 | -93.4413
-14.5 | -1.2656 | 0.01309 | -0.0558 | -96.6845
-14 | -1.2309 | 0.01243 | -0.0533 | -99.0265
-13.5 | -1.1947 | 0.01186 | -0.0509 | -100.7336
-13 | -1.1596 | 0.0113 | -0.0481 | -102.6195
-12.5 | -1.1248 | 0.01085 | -0.0449 | -103.6682
-12 | -1.0877 | 0.01045 | -0.0421 | -104.0861
-11.5 | -1.0427 | 0.01004 | -0.0409 | -103.8546
-11 | -0.9966 | 0.00963 | -0.0398 | -103.4891
-10.5 | -0.9497 | 0.00918 | -0.0388 | -103.4532
-10 | -0.9015 | 0.00876 | -0.0381 | -102.911
-9.5 | -0.8521 | 0.00838 | -0.0375 | -101.6826
-9 | -0.801 | 0.00805 | -0.0373 | -99.5031
-7.5 | -0.6428 | 0.00724 | -0.0373 | -88.7845
-7 | -0.5894 | 0.00693 | -0.0374 | -85.0505
-6.5 | -0.5351 | 0.00668 | -0.0376 | -80.1048
-6 | -0.4801 | 0.00647 | -0.038 | -74.204
-5.5 | -0.4246 | 0.00628 | -0.0385 | -67.6115
-5 | -0.3692 | 0.00606 | -0.0389 | -60.9241
-4.5 | -0.313 | 0.00586 | -0.0395 | -53.413
-4 | -0.2562 | 0.00569 | -0.0401 | -45.0264
-3.5 | -0.1997 | 0.00552 | -0.0408 | -36.1775
-3 | -0.1429 | 0.00539 | -0.0414 | -26.5121
-2.5 | -0.0857 | 0.00523 | -0.0421 | -16.3862
-2 | -0.0294 | 0.00499 | -0.0427 | -5.8918
-1.5 | 0.026 | 0.00466 | -0.0432 | 5.5794
-1 | 0.0817 | 0.00423 | -0.0438 | 19.3144
-0.5 | 0.1367 | 0.00372 | -0.0444 | 36.7473
0 | 0.1917 | 0.00283 | -0.0453 | 67.7385
0.5 | 0.2479 | 0.00298 | -0.0459 | 83.1879
1 | 0.2917 | 0.0041 | -0.0442 | 71.1463
1.5 | 0.343 | 0.00464 | -0.0439 | 73.9224
2 | 0.3932 | 0.00521 | -0.0434 | 75.4702
2.5 | 0.4449 | 0.00566 | -0.0431 | 78.6042
3 | 0.4963 | 0.00612 | -0.0427 | 81.0948
3.5 | 0.5506 | 0.00637 | -0.0429 | 86.4364
4 | 0.6051 | 0.00659 | -0.0431 | 91.8209
4.5 | 0.6597 | 0.0068 | -0.0433 | 97.0147
5 | 0.7131 | 0.00706 | -0.0433 | 101.0057
5.5 | 0.7667 | 0.0073 | -0.0434 | 105.0274
6 | 0.8191 | 0.00757 | -0.0433 | 108.2034
6.5 | 0.8707 | 0.00786 | -0.043 | 110.7761
7 | 0.9221 | 0.00813 | -0.0427 | 113.4194
7.5 | 0.9724 | 0.00843 | -0.0422 | 115.3499
8 | 1.0206 | 0.00881 | -0.0413 | 115.8456
8.5 | 1.0679 | 0.00917 | -0.0402 | 116.4558
9 | 1.1141 | 0.00951 | -0.039 | 117.1504
9.5 | 1.1531 | 0.00985 | -0.0362 | 117.066
10 | 1.1915 | 0.01028 | -0.0335 | 115.9047
10.5 | 1.2292 | 0.0108 | -0.0308 | 113.8148
11 | 1.2665 | 0.01138 | -0.0282 | 111.2917
11.5 | 1.3045 | 0.01196 | -0.0258 | 109.0719
12 | 1.3428 | 0.01253 | -0.0237 | 107.1668
12.5 | 1.38 | 0.01318 | -0.0214 | 104.7041
13 | 1.4161 | 0.0139 | -0.0191 | 101.8777
13.5 | 1.4505 | 0.01473 | -0.0167 | 98.4725
14 | 1.4841 | 0.01563 | -0.0143 | 94.952
14.5 | 1.5148 | 0.01673 | -0.0117 | 90.5439
15 | 1.546 | 0.01781 | -0.0092 | 86.8052
15.5 | 1.5762 | 0.01896 | -0.0069 | 83.1329
16 | 1.606 | 0.02016 | -0.0046 | 79.6627
16.5 | 1.6345 | 0.02146 | -0.0024 | 76.165
17 | 1.6603 | 0.02293 | 0.0001 | 72.4073
17.5 | 1.6822 | 0.02441 | 0.003 | 68.9144
18 | 1.7033 | 0.02641 | 0.0053 | 64.4945
18.5 | 1.7236 | 0.02856 | 0.0074 | 60.3501
19 | 1.7405 | 0.03108 | 0.0095 | 56.0006
19.5 | 1.7529 | 0.03407 | 0.0116 | 51.45
20 | 1.7646 | 0.0373 | 0.0133 | 47.3083

## 115. Re 12M Mach 0.10 (1)
BIGFOIL.COM POLAR EXPORT
NACA66-214
NACA66-214 |  |  |  | Cl Max: | 1.192 | at alpha= | 11 | deg
JavaFoil+Calcfoil stall+Eppler ext transition |  |  |  | L/D Max: | 129.103 | at alpha= | 6.5 | deg
Re: | 12000000 |  |  | Cd Min: | 0.00451 | at alpha= | -1.5 | deg
Mach: | 0.1 |  |  | Cl=0 at alpha= | -1.7951 | deg
|  |  |  | @ Cl=0.1, Cd= | 0.0047354
|  |  |  | @ Cl=0.4, Cd= | 0.0050755
|  |  |  | @ Cl=0.6, Cd= | 0.00674
alpha (deg) | Cl | Cd | Cm | Cl/Cd
-17.5 | -0.674 | 0.12749 | -0.005 | -5.283
-17 | -0.695 | 0.12063 | -0.006 | -5.764
-16.5 | -0.716 | 0.11439 | -0.006 | -6.257
-16 | -0.734 | 0.10926 | -0.007 | -6.715
-15.5 | -0.751 | 0.10317 | -0.008 | -7.278
-15 | -0.767 | 0.09556 | -0.009 | -8.025
-14.5 | -0.796 | 0.07586 | -0.011 | -10.492
-14 | -0.899 | 0.02372 | -0.016 | -37.892
-13.5 | -0.925 | 0.01637 | -0.017 | -56.519
-13 | -0.923 | 0.01567 | -0.018 | -58.867
-12.5 | -0.927 | 0.01313 | -0.02 | -70.588
-12 | -0.919 | 0.01218 | -0.021 | -75.496
-11.5 | -0.906 | 0.01144 | -0.022 | -79.262
-11 | -0.889 | 0.01075 | -0.023 | -82.695
-10.5 | -0.866 | 0.01023 | -0.024 | -84.71
-10 | -0.839 | 0.00972 | -0.025 | -86.391
-9.5 | -0.808 | 0.00926 | -0.026 | -87.255
-9 | -0.773 | 0.00883 | -0.027 | -87.605
-8.5 | -0.734 | 0.00842 | -0.028 | -87.163
-8 | -0.692 | 0.00805 | -0.029 | -85.904
-7.5 | -0.646 | 0.00775 | -0.03 | -83.396
-7 | -0.598 | 0.00749 | -0.031 | -79.862
-6.5 | -0.547 | 0.00628 | -0.033 | -87.142
-6 | -0.494 | 0.00648 | -0.034 | -76.267
-5.5 | -0.439 | 0.00628 | -0.035 | -69.898
-5 | -0.383 | 0.00645 | -0.036 | -59.299
-4.5 | -0.325 | 0.00623 | -0.037 | -52.062
-4 | -0.266 | 0.00606 | -0.038 | -43.837
-3.5 | -0.206 | 0.00583 | -0.039 | -35.335
-3 | -0.146 | 0.00562 | -0.04 | -25.941
-2.5 | -0.085 | 0.00554 | -0.041 | -15.411
-2 | -0.025 | 0.00562 | -0.042 | -4.405
-1.5 | 0.036 | 0.00451 | -0.043 | 7.993
-1 | 0.097 | 0.00473 | -0.044 | 20.546
-0.5 | 0.158 | 0.00484 | -0.045 | 32.64
0 | 0.219 | 0.00485 | -0.046 | 45.173
0.5 | 0.28 | 0.00489 | -0.047 | 57.361
1 | 0.341 | 0.00481 | -0.048 | 70.894
1.5 | 0.401 | 0.00508 | -0.05 | 78.891
2 | 0.461 | 0.00541 | -0.051 | 85.265
2.5 | 0.521 | 0.00587 | -0.052 | 88.727
3 | 0.58 | 0.00664 | -0.053 | 87.45
3.5 | 0.638 | 0.00693 | -0.054 | 92.193
4 | 0.696 | 0.00717 | -0.055 | 97.072
4.5 | 0.752 | 0.0074 | -0.056 | 101.519
5 | 0.806 | 0.00716 | -0.057 | 112.546
5.5 | 0.858 | 0.00739 | -0.058 | 116.114
6 | 0.909 | 0.00765 | -0.058 | 118.796
6.5 | 0.957 | 0.00741 | -0.059 | 129.103
7 | 1.001 | 0.0092 | -0.06 | 108.803
7.5 | 1.043 | 0.00958 | -0.061 | 108.874
8 | 1.082 | 0.01004 | -0.062 | 107.733
8.5 | 1.116 | 0.01048 | -0.063 | 106.496
9 | 1.143 | 0.01095 | -0.064 | 104.366
9.5 | 1.164 | 0.01145 | -0.065 | 101.632
10 | 1.179 | 0.01198 | -0.066 | 98.441
10.5 | 1.189 | 0.01259 | -0.066 | 94.377
11 | 1.192 | 0.01323 | -0.067 | 90.102
11.5 | 1.19 | 0.01395 | -0.068 | 85.343
12 | 1.183 | 0.01463 | -0.069 | 80.828
12.5 | 1.17 | 0.01539 | -0.069 | 76.037
13 | 1.152 | 0.01644 | -0.07 | 70.045
13.5 | 1.127 | 0.01788 | -0.071 | 63.029
14 | 1.099 | 0.01943 | -0.071 | 56.551
14.5 | 1.059 | 0.02303 | -0.071 | 45.969
15 | 0.996 | 0.03397 | -0.068 | 29.326
15.5 | 0.86 | 0.09436 | -0.049 | 9.113
16 | 0.827 | 0.10306 | -0.048 | 8.026

## 116. Re 12M Mach 0.10 (2)
BIGFOIL.COM POLAR EXPORT
NACA66-214
NACA66-214 |  |  |  | Cl Max: | 1.7573 | at alpha= | 20 | deg
XFOIL ncrit=9 |  |  |  | L/D Max: | 116.642 | at alpha= | 9 | deg
Re: | 12000000 |  |  | Cd Min: | 0.0403 | at alpha= | 20 | deg
Mach: | 0.1 |  |  | Cl=0 at alpha= | -1.736 | deg
|  |  |  | @ Cl=0.1, Cd= | 0.0040726
|  |  |  | @ Cl=0.4, Cd= | 0.0052645
|  |  |  | @ Cl=0.6, Cd= | 0.0065787
alpha (deg) | Cl | Cd | Cm | Cl/Cd
-20 | -1.6279 | 0.03134 | -0.0687 | -51.9432
-19.5 | -1.6143 | 0.02846 | -0.0671 | -56.7217
-18.5 | -1.5562 | 0.0242 | -0.0665 | -64.3058
-18 | -1.484 | 0.02195 | -0.0745 | -67.6082
-17.5 | -1.4317 | 0.0205 | -0.0775 | -69.839
-17 | -1.4118 | 0.01901 | -0.074 | -74.2662
-16.5 | -1.3905 | 0.0175 | -0.0706 | -79.4571
-16 | -1.3626 | 0.01635 | -0.0677 | -83.3394
-15.5 | -1.3336 | 0.01527 | -0.0648 | -87.3346
-15 | -1.3008 | 0.01439 | -0.0622 | -90.3961
-14.5 | -1.269 | 0.0135 | -0.0592 | -94
-14 | -1.2342 | 0.01277 | -0.0565 | -96.6484
-13.5 | -1.198 | 0.01212 | -0.0539 | -98.8449
-13 | -1.162 | 0.01153 | -0.0511 | -100.7806
-12.5 | -1.1257 | 0.01102 | -0.0481 | -102.1506
-12 | -1.0923 | 0.01059 | -0.0444 | -103.1445
-11 | -1.0012 | 0.00979 | -0.0416 | -102.2676
-10.5 | -0.9546 | 0.0093 | -0.0403 | -102.6452
-10 | -0.9064 | 0.00885 | -0.0393 | -102.4181
-9.5 | -0.8569 | 0.00846 | -0.0386 | -101.2884
-9 | -0.8056 | 0.00812 | -0.0382 | -99.2118
-8.5 | -0.7533 | 0.00781 | -0.038 | -96.4533
-8 | -0.7002 | 0.00754 | -0.0379 | -92.8647
-7.5 | -0.6463 | 0.00729 | -0.0379 | -88.6557
-7 | -0.5927 | 0.00697 | -0.0379 | -85.0359
-6.5 | -0.5382 | 0.0067 | -0.0381 | -80.3284
-5.5 | -0.427 | 0.0063 | -0.0388 | -67.7778
-5 | -0.3712 | 0.00608 | -0.0392 | -61.0526
-4.5 | -0.3146 | 0.00587 | -0.0398 | -53.5945
-4 | -0.2575 | 0.00571 | -0.0404 | -45.0963
-3.5 | -0.2007 | 0.00553 | -0.041 | -36.2929
-3 | -0.1435 | 0.0054 | -0.0417 | -26.5741
-2.5 | -0.086 | 0.00524 | -0.0424 | -16.4122
-2 | -0.0293 | 0.00501 | -0.043 | -5.8483
-1.5 | 0.0262 | 0.00467 | -0.0435 | 5.6103
-1 | 0.0822 | 0.00424 | -0.0441 | 19.3868
-0.5 | 0.1375 | 0.00372 | -0.0447 | 36.9624
0 | 0.1928 | 0.00283 | -0.0455 | 68.1272
0.5 | 0.2497 | 0.00296 | -0.0462 | 84.3581
1 | 0.2933 | 0.00409 | -0.0444 | 71.7115
1.5 | 0.3447 | 0.00464 | -0.0441 | 74.2888
2 | 0.395 | 0.00522 | -0.0435 | 75.6705
3 | 0.4984 | 0.00614 | -0.0427 | 81.1726
3.5 | 0.553 | 0.00639 | -0.0429 | 86.5415
4 | 0.6078 | 0.00661 | -0.0431 | 91.9516
4.5 | 0.6626 | 0.00683 | -0.0433 | 97.0132
5 | 0.7162 | 0.00709 | -0.0432 | 101.0155
5.5 | 0.7701 | 0.00733 | -0.0432 | 105.0614
6 | 0.8227 | 0.00761 | -0.043 | 108.1078
6.5 | 0.8745 | 0.0079 | -0.0427 | 110.6962
7 | 0.9261 | 0.00817 | -0.0422 | 113.3537
7.5 | 0.9764 | 0.00849 | -0.0416 | 115.0059
8 | 1.0244 | 0.00888 | -0.0405 | 115.3604
8.5 | 1.0719 | 0.00923 | -0.0393 | 116.1322
9 | 1.1151 | 0.00956 | -0.0373 | 116.6423
9.5 | 1.1541 | 0.00995 | -0.0344 | 115.9899
10 | 1.193 | 0.01041 | -0.0316 | 114.6013
10.5 | 1.2311 | 0.01097 | -0.0289 | 112.2242
11 | 1.2687 | 0.01159 | -0.0262 | 109.4651
11.5 | 1.3076 | 0.01216 | -0.0238 | 107.5329
12 | 1.3464 | 0.01277 | -0.0216 | 105.4346
12.5 | 1.384 | 0.01346 | -0.0192 | 102.8232
13 | 1.42 | 0.01424 | -0.0168 | 99.7191
13.5 | 1.454 | 0.01516 | -0.0141 | 95.9103
14 | 1.4869 | 0.01615 | -0.0115 | 92.0681
14.5 | 1.5173 | 0.01734 | -0.0086 | 87.5029
15 | 1.5498 | 0.01842 | -0.0062 | 84.1368
15.5 | 1.5809 | 0.01962 | -0.0038 | 80.5759
16 | 1.6108 | 0.0209 | -0.0014 | 77.0718
16.5 | 1.6382 | 0.02238 | 0.0011 | 73.1993
17 | 1.6634 | 0.02398 | 0.0037 | 69.3661
17.5 | 1.6825 | 0.02579 | 0.0069 | 65.2385
18 | 1.7008 | 0.02815 | 0.0095 | 60.4192
18.5 | 1.7197 | 0.03059 | 0.0117 | 56.2177
19 | 1.7342 | 0.03347 | 0.0139 | 51.8136
19.5 | 1.7459 | 0.03679 | 0.0159 | 47.4558
20 | 1.7573 | 0.0403 | 0.0174 | 43.6055

## 117. Re 12M Mach 0.25 (1)
BIGFOIL.COM POLAR EXPORT
NACA66-214
NACA66-214 |  |  |  | Cl Max: | 1.139 | at alpha= | 9.5 | deg
JavaFoil+Calcfoil stall+Eppler ext transition |  |  |  | L/D Max: | 124.539 | at alpha= | 5.5 | deg
Re: | 12000000 |  |  | Cd Min: | 0.00457 | at alpha= | -1.5 | deg
Mach: | 0.25 |  |  | Cl=0 at alpha= | -1.7984 | deg
|  |  |  | @ Cl=0.1, Cd= | 0.00474
|  |  |  | @ Cl=0.4, Cd= | 0.0050989
|  |  |  | @ Cl=0.6, Cd= | 0.0067883
alpha (deg) | Cl | Cd | Cm | Cl/Cd
-16 | -0.447 | 0.11943 | -0.007 | -3.743
-15.5 | -0.499 | 0.11279 | -0.007 | -4.427
-15 | -0.547 | 0.10748 | -0.007 | -5.092
-14.5 | -0.59 | 0.10138 | -0.008 | -5.816
-14 | -0.621 | 0.09323 | -0.009 | -6.663
-13.5 | -0.647 | 0.08826 | -0.01 | -7.335
-13 | -0.673 | 0.07828 | -0.011 | -8.594
-12.5 | -0.699 | 0.06551 | -0.014 | -10.677
-12 | -0.727 | 0.0508 | -0.016 | -14.318
-11.5 | -0.837 | 0.01312 | -0.022 | -63.78
-11 | -0.839 | 0.01192 | -0.023 | -70.409
-10.5 | -0.832 | 0.01105 | -0.024 | -75.33
-10 | -0.818 | 0.01036 | -0.026 | -78.901
-9.5 | -0.796 | 0.00979 | -0.027 | -81.381
-9 | -0.769 | 0.0093 | -0.028 | -82.611
-8.5 | -0.735 | 0.00885 | -0.029 | -83.104
-8 | -0.697 | 0.00841 | -0.03 | -82.851
-7.5 | -0.654 | 0.00806 | -0.031 | -81.146
-7 | -0.607 | 0.00786 | -0.032 | -77.272
-6.5 | -0.557 | 0.00739 | -0.033 | -75.371
-6 | -0.504 | 0.00712 | -0.034 | -70.816
-5.5 | -0.449 | 0.00602 | -0.036 | -74.563
-5 | -0.392 | 0.00619 | -0.037 | -63.282
-4.5 | -0.333 | 0.00598 | -0.038 | -55.686
-4 | -0.272 | 0.00614 | -0.039 | -44.397
-3.5 | -0.211 | 0.00595 | -0.04 | -35.505
-3 | -0.15 | 0.00575 | -0.041 | -26.023
-2.5 | -0.088 | 0.00561 | -0.042 | -15.635
-2 | -0.025 | 0.00544 | -0.043 | -4.673
-1.5 | 0.037 | 0.00457 | -0.044 | 8.117
-1 | 0.1 | 0.00474 | -0.046 | 21.051
-0.5 | 0.162 | 0.00486 | -0.047 | 33.405
0 | 0.225 | 0.00491 | -0.048 | 45.893
0.5 | 0.288 | 0.00494 | -0.049 | 58.276
1 | 0.351 | 0.00489 | -0.05 | 71.732
1.5 | 0.412 | 0.00515 | -0.051 | 79.999
2 | 0.474 | 0.00553 | -0.052 | 85.657
2.5 | 0.535 | 0.00658 | -0.053 | 81.247
3 | 0.595 | 0.00676 | -0.054 | 88.02
3.5 | 0.655 | 0.0071 | -0.055 | 92.255
4 | 0.714 | 0.00732 | -0.056 | 97.531
4.5 | 0.77 | 0.00708 | -0.057 | 108.804
5 | 0.825 | 0.00732 | -0.058 | 112.746
5.5 | 0.877 | 0.00705 | -0.059 | 124.539
6 | 0.927 | 0.00879 | -0.06 | 105.398
6.5 | 0.973 | 0.00918 | -0.061 | 106.045
7 | 1.016 | 0.00961 | -0.062 | 105.681
7.5 | 1.054 | 0.01007 | -0.063 | 104.623
8 | 1.087 | 0.01051 | -0.064 | 103.405
8.5 | 1.115 | 0.01107 | -0.065 | 100.791
9 | 1.131 | 0.01161 | -0.066 | 97.443
9.5 | 1.139 | 0.01221 | -0.066 | 93.273
10 | 1.138 | 0.01289 | -0.067 | 88.286
10.5 | 1.127 | 0.01361 | -0.068 | 82.845
11 | 1.107 | 0.01444 | -0.069 | 76.616
11.5 | 1.076 | 0.01551 | -0.069 | 69.326
12 | 1.032 | 0.01716 | -0.07 | 60.173
12.5 | 0.838 | 0.06945 | -0.049 | 12.064
13 | 0.781 | 0.08078 | -0.044 | 9.671
13.5 | 0.725 | 0.09034 | -0.04 | 8.027
14 | 0.668 | 0.09817 | -0.038 | 6.801
14.5 | 0.607 | 0.10418 | -0.038 | 5.824

## 118. Re 12M Mach 0.25 (2)
BIGFOIL.COM POLAR EXPORT
NACA66-214
NACA66-214 |  |  |  | Cl Max: | 1.6507 | at alpha= | 18 | deg
XFOIL ncrit=9 |  |  |  | L/D Max: | 113.08 | at alpha= | 7.5 | deg
Re: | 12000000 |  |  | Cd Min: | 0.09241 | at alpha= | -20 | deg
Mach: | 0.25 |  |  | Cl=0 at alpha= | -1.7452 | deg
|  |  |  | @ Cl=0.1, Cd= | 0.0041081
|  |  |  | @ Cl=0.4, Cd= | 0.00515
|  |  |  | @ Cl=0.6, Cd= | 0.0066304
alpha (deg) | Cl | Cd | Cm | Cl/Cd
-20 | -1.2457 | 0.09241 | -0.0607 | -13.4801
-19.5 | -1.3267 | 0.07259 | -0.0738 | -18.2766
-19 | -1.3603 | 0.06066 | -0.0807 | -22.425
-18 | -1.3889 | 0.04242 | -0.0901 | -32.7416
-17.5 | -1.355 | 0.03484 | -0.0996 | -38.8921
-17 | -1.3512 | 0.02869 | -0.1017 | -47.0965
-16.5 | -1.3369 | 0.02617 | -0.0981 | -51.0852
-16 | -1.3327 | 0.02305 | -0.0936 | -57.8178
-15.5 | -1.3265 | 0.02015 | -0.0885 | -65.8313
-15 | -1.3017 | 0.01839 | -0.0843 | -70.783
-14.5 | -1.2749 | 0.01679 | -0.08 | -75.9321
-14 | -1.2432 | 0.01549 | -0.076 | -80.2582
-13.5 | -1.2103 | 0.0143 | -0.072 | -84.6364
-13 | -1.1737 | 0.01334 | -0.0683 | -87.9835
-12.5 | -1.1361 | 0.01246 | -0.0646 | -91.1798
-11.5 | -1.0588 | 0.01101 | -0.0571 | -96.1671
-11 | -1.0205 | 0.01052 | -0.053 | -97.0057
-10.5 | -0.9788 | 0.01001 | -0.0495 | -97.7822
-10 | -0.9303 | 0.00951 | -0.0473 | -97.8233
-9.5 | -0.8815 | 0.00895 | -0.0453 | -98.4916
-9 | -0.8296 | 0.00851 | -0.044 | -97.4853
-8.5 | -0.7764 | 0.00813 | -0.0429 | -95.4982
-8 | -0.722 | 0.00779 | -0.0421 | -92.6829
-7.5 | -0.6663 | 0.00748 | -0.0416 | -89.0775
-7 | -0.6103 | 0.00718 | -0.0413 | -85
-6.5 | -0.5543 | 0.00687 | -0.0409 | -80.6841
-6 | -0.4975 | 0.00662 | -0.0409 | -75.1511
-5.5 | -0.4398 | 0.0064 | -0.041 | -68.7188
-5 | -0.3817 | 0.00617 | -0.0413 | -61.8639
-4.5 | -0.3235 | 0.00595 | -0.0416 | -54.3697
-3.5 | -0.206 | 0.00559 | -0.0426 | -36.8515
-3 | -0.1471 | 0.00545 | -0.0432 | -26.9908
-2.5 | -0.0878 | 0.00528 | -0.0439 | -16.6288
-2 | -0.029 | 0.00508 | -0.0445 | -5.7087
-1.5 | 0.0279 | 0.00472 | -0.0449 | 5.911
-1 | 0.0851 | 0.00425 | -0.0454 | 20.0235
-0.5 | 0.1418 | 0.00371 | -0.046 | 38.221
0 | 0.1986 | 0.00281 | -0.0468 | 70.6762
0.5 | 0.2585 | 0.00289 | -0.0477 | 89.4464
1 | 0.3023 | 0.00405 | -0.0456 | 74.642
1.5 | 0.3541 | 0.00464 | -0.045 | 76.3147
2.5 | 0.4567 | 0.00578 | -0.0435 | 79.0138
3 | 0.5094 | 0.00625 | -0.0428 | 81.504
3.5 | 0.5657 | 0.00649 | -0.0429 | 87.1649
4 | 0.6219 | 0.00672 | -0.0429 | 92.5446
4.5 | 0.6778 | 0.00696 | -0.0428 | 97.3851
5 | 0.733 | 0.00722 | -0.0425 | 101.5235
5.5 | 0.7878 | 0.00749 | -0.0421 | 105.1802
6 | 0.8409 | 0.00782 | -0.0413 | 107.532
6.5 | 0.8939 | 0.00811 | -0.0404 | 110.2219
7 | 0.9456 | 0.00843 | -0.0393 | 112.1708
7.5 | 0.9951 | 0.0088 | -0.0377 | 113.0795
8 | 1.0362 | 0.00919 | -0.0343 | 112.753
8.5 | 1.0787 | 0.0096 | -0.0312 | 112.3646
9 | 1.1214 | 0.01007 | -0.0283 | 111.3605
9.5 | 1.1632 | 0.01063 | -0.0252 | 109.4262
10 | 1.2042 | 0.01126 | -0.0222 | 106.9449
10.5 | 1.2445 | 0.01197 | -0.019 | 103.9683
11 | 1.2857 | 0.01268 | -0.016 | 101.3959
11.5 | 1.3262 | 0.01346 | -0.013 | 98.529
12 | 1.3653 | 0.01434 | -0.0099 | 95.2092
12.5 | 1.4024 | 0.01537 | -0.0065 | 91.2427
13 | 1.4358 | 0.01666 | -0.0028 | 86.1825
13.5 | 1.4707 | 0.01792 | 0.0006 | 82.0703
14 | 1.5061 | 0.01921 | 0.0038 | 78.4019
14.5 | 1.537 | 0.02082 | 0.0074 | 73.8232
15.5 | 1.5939 | 0.02455 | 0.0145 | 64.9246
16 | 1.6157 | 0.027 | 0.0181 | 59.8407
16.5 | 1.6308 | 0.03005 | 0.0219 | 54.2696
17 | 1.6428 | 0.03344 | 0.0254 | 49.1268
17.5 | 1.6469 | 0.03745 | 0.029 | 43.976
18 | 1.6507 | 0.04222 | 0.0313 | 39.0976
18.5 | 1.6484 | 0.04798 | 0.0327 | 34.356
19 | 1.6426 | 0.05458 | 0.033 | 30.0953
19.5 | 1.6202 | 0.06373 | 0.0314 | 25.4229
20 | 1.5874 | 0.07518 | 0.0271 | 21.1147

## 119. Re 12M Mach 0.50 (1)
BIGFOIL.COM POLAR EXPORT
NACA66-214
NACA66-214 |  |  |  | Cl Max: | 1.187 | at alpha= | 20 | deg
JavaFoil+Calcfoil stall+Eppler ext transition |  |  |  | L/D Max: | 96.233 | at alpha= | 5 | deg
Re: | 12000000 |  |  | Cd Min: | 0.00432 | at alpha= | -1 | deg
Mach: | 0.5 |  |  | Cl=0 at alpha= | -1.7971 | deg
|  |  |  | @ Cl=0.1, Cd= | 0.0043639
|  |  |  | @ Cl=0.4, Cd= | 0.0049324
|  |  |  | @ Cl=0.6, Cd= | 0.0063829
alpha (deg) | Cl | Cd | Cm | Cl/Cd
-20 | -1.004 | 0.15125 | -0.004 | -6.638
-19.5 | -0.975 | 0.1492 | -0.004 | -6.533
-19 | -0.953 | 0.13845 | -0.005 | -6.884
-18.5 | -0.929 | 0.12707 | -0.006 | -7.314
-18 | -0.897 | 0.12606 | -0.006 | -7.115
-17.5 | -0.866 | 0.12523 | -0.007 | -6.913
-17 | -0.839 | 0.11646 | -0.007 | -7.207
-16.5 | -0.813 | 0.11914 | -0.008 | -6.828
-16 | -0.786 | 0.11243 | -0.009 | -6.987
-15.5 | -0.759 | 0.10426 | -0.009 | -7.28
-15 | -0.737 | 0.09393 | -0.011 | -7.842
-14.5 | -0.724 | 0.07608 | -0.013 | -9.521
-14 | -0.674 | 0.0983 | -0.011 | -6.86
-13.5 | -0.648 | 0.089 | -0.012 | -7.278
-13 | -0.629 | 0.07585 | -0.014 | -8.291
-12.5 | -0.695 | 0.02033 | -0.022 | -34.18
-12 | -0.672 | 0.01672 | -0.023 | -40.194
-11.5 | -0.644 | 0.01491 | -0.025 | -43.156
-11 | -0.51 | 0.06887 | -0.014 | -7.404
-10.5 | -0.48 | 0.06822 | -0.014 | -7.041
-10 | -0.455 | 0.06102 | -0.016 | -7.454
-9.5 | -0.511 | 0.01318 | -0.029 | -38.79
-9 | -0.483 | 0.01149 | -0.031 | -42.056
-8.5 | -0.451 | 0.01068 | -0.032 | -42.281
-8 | -0.343 | 0.05175 | -0.016 | -6.622
-7.5 | -0.446 | 0.04617 | -0.018 | -9.669
-7 | -0.594 | 0.00925 | -0.036 | -64.133
-6.5 | -0.576 | 0.00859 | -0.037 | -67.047
-6 | -0.537 | 0.00808 | -0.038 | -66.413
-5.5 | -0.486 | 0.00766 | -0.04 | -63.435
-5 | -0.429 | 0.00736 | -0.041 | -58.245
-4.5 | -0.366 | 0.007 | -0.042 | -52.278
-4 | -0.301 | 0.00674 | -0.043 | -44.648
-3.5 | -0.234 | 0.00647 | -0.045 | -36.187
-3 | -0.166 | 0.00627 | -0.046 | -26.532
-2.5 | -0.098 | 0.00604 | -0.047 | -16.167
-2 | -0.028 | 0.00512 | -0.048 | -5.533
-1.5 | 0.041 | 0.00458 | -0.05 | 9.043
-1 | 0.112 | 0.00432 | -0.051 | 25.823
-0.5 | 0.182 | 0.00487 | -0.052 | 37.252
0 | 0.252 | 0.00489 | -0.053 | 51.49
0.5 | 0.322 | 0.00479 | -0.055 | 67.243
1 | 0.392 | 0.00489 | -0.056 | 80.197
1.5 | 0.46 | 0.00525 | -0.057 | 87.545
2 | 0.528 | 0.0057 | -0.058 | 92.683
2.5 | 0.595 | 0.00627 | -0.059 | 94.909
3 | 0.661 | 0.00776 | -0.06 | 85.197
3.5 | 0.726 | 0.00811 | -0.061 | 89.582
4 | 0.788 | 0.00848 | -0.062 | 92.887
4.5 | 0.845 | 0.00891 | -0.064 | 94.92
5 | 0.897 | 0.00932 | -0.065 | 96.233
5.5 | 0.941 | 0.00989 | -0.066 | 95.13
6 | 0.972 | 0.01053 | -0.067 | 92.302
6.5 | 0.98 | 0.01121 | -0.068 | 87.476
7 | 0.94 | 0.01215 | -0.069 | 77.39
7.5 | 0.626 | 0.01282 | -0.07 | 48.836
8 | 0.538 | 0.0519 | -0.035 | 10.374
8.5 | 0.691 | 0.01366 | -0.072 | 50.572
9 | 0.722 | 0.01463 | -0.073 | 49.373
9.5 | 0.753 | 0.01584 | -0.073 | 47.53
10 | 0.779 | 0.01773 | -0.074 | 43.959
10.5 | 0.675 | 0.07016 | -0.039 | 9.615
11 | 0.848 | 0.01771 | -0.076 | 47.866
11.5 | 0.877 | 0.01932 | -0.077 | 45.391
12 | 0.903 | 0.02178 | -0.077 | 41.458
12.5 | 0.915 | 0.02777 | -0.076 | 32.929
13 | 0.818 | 0.08539 | -0.05 | 9.576
13.5 | 0.994 | 0.02422 | -0.08 | 41.043
14 | 1.01 | 0.02985 | -0.079 | 33.822
14.5 | 0.901 | 0.09561 | -0.053 | 9.419
15 | 0.933 | 0.09793 | -0.057 | 9.532
15.5 | 0.946 | 0.10735 | -0.05 | 8.811
16 | 0.975 | 0.11201 | -0.053 | 8.709
16.5 | 1.016 | 0.10764 | -0.06 | 9.44
17 | 1.05 | 0.10917 | -0.063 | 9.615
17.5 | 1.054 | 0.13231 | -0.054 | 7.965
18 | 1.083 | 0.13666 | -0.056 | 7.926
18.5 | 1.113 | 0.13954 | -0.059 | 7.973
19 | 1.144 | 0.14195 | -0.061 | 8.062
19.5 | 1.166 | 0.15952 | -0.06 | 7.309
20 | 1.187 | 0.17628 | -0.059 | 6.733

## 120. Re 12M Mach 0.50 (2)
BIGFOIL.COM POLAR EXPORT
NACA66-214
NACA66-214 |  |  |  | Cl Max: | 1.0946 | at alpha= | 9.5 | deg
XFOIL ncrit=9 |  |  |  | L/D Max: | 102.937 | at alpha= | 0.5 | deg
Re: | 12000000 |  |  | Cd Min: | 0.13941 | at alpha= | 14.5 | deg
Mach: | 0.5 |  |  | Cl=0 at alpha= | -99 | deg
|  |  |  | @ Cl=0.1, Cd= | 0.00283
|  |  |  | @ Cl=0.4, Cd= | 0.0046234
|  |  |  | @ Cl=0.6, Cd= | 0.0069687
alpha (deg) | Cl | Cd | Cm | Cl/Cd
0 | 0.2246 | 0.00283 | -0.0524 | 79.364
0.5 | 0.2944 | 0.00286 | -0.0536 | 102.9371
1 | 0.3471 | 0.0037 | -0.0517 | 93.8108
2.5 | 0.4909 | 0.00621 | -0.0427 | 79.0499
3 | 0.5451 | 0.00669 | -0.0405 | 81.4798
3.5 | 0.6042 | 0.00699 | -0.0391 | 86.4378
4 | 0.6602 | 0.00727 | -0.0368 | 90.8116
4.5 | 0.7084 | 0.00761 | -0.0328 | 93.088
5 | 0.76 | 0.008 | -0.0294 | 95
5.5 | 0.8107 | 0.00849 | -0.0258 | 95.4888
6 | 0.8623 | 0.00903 | -0.0221 | 95.4928
6.5 | 0.9138 | 0.00966 | -0.0182 | 94.5963
7 | 0.9644 | 0.01039 | -0.014 | 92.82
7.5 | 1.012 | 0.01132 | -0.0091 | 89.3993
8 | 1.0538 | 0.01261 | -0.0032 | 83.5686
8.5 | 1.0856 | 0.01447 | 0.004 | 75.0242
9 | 1.093 | 0.01796 | 0.0132 | 60.8575
9.5 | 1.0946 | 0.0233 | 0.0213 | 46.9785
10 | 1.0652 | 0.03052 | 0.0296 | 34.9017
10.5 | 1.0309 | 0.03787 | 0.0357 | 27.2221
11 | 0.993 | 0.04628 | 0.0387 | 21.4564
11.5 | 0.9546 | 0.05613 | 0.0382 | 17.0069
12 | 0.9199 | 0.06767 | 0.0335 | 13.5939
12.5 | 0.8901 | 0.08126 | 0.0247 | 10.9537
13 | 0.8673 | 0.09663 | 0.0135 | 8.9755
13.5 | 0.8538 | 0.11204 | 0.0035 | 7.6205
14 | 0.8431 | 0.12557 | -0.0052 | 6.7142
14.5 | 0.8318 | 0.13941 | -0.014 | 5.9666

## 121. Re 14M Mach 0.00 (1)
BIGFOIL.COM POLAR EXPORT
NACA66-214
NACA66-214 |  |  |  | Cl Max: | 1.204 | at alpha= | 11.5 | deg
JavaFoil+Calcfoil stall+Eppler ext transition |  |  |  | L/D Max: | 134.408 | at alpha= | 7 | deg
Re: | 14000000 |  |  | Cd Min: | 0.00511 | at alpha= | -1.5 | deg
Mach: | 0 |  |  | Cl=0 at alpha= | -1.7951 | deg
|  |  |  | @ Cl=0.1, Cd= | 0.005132
|  |  |  | @ Cl=0.4, Cd= | 0.0052053
|  |  |  | @ Cl=0.6, Cd= | 0.0065642
alpha (deg) | Cl | Cd | Cm | Cl/Cd
-18.5 | -0.678 | 0.13827 | -0.004 | -4.9
-18 | -0.698 | 0.13116 | -0.005 | -5.319
-17.5 | -0.719 | 0.12061 | -0.006 | -5.961
-17 | -0.736 | 0.11569 | -0.006 | -6.366
-16.5 | -0.754 | 0.10953 | -0.007 | -6.881
-16 | -0.768 | 0.10469 | -0.007 | -7.335
-15.5 | -0.782 | 0.09809 | -0.008 | -7.976
-15 | -0.798 | 0.08887 | -0.009 | -8.977
-14.5 | -0.929 | 0.0212 | -0.015 | -43.817
-14 | -0.943 | 0.017 | -0.016 | -55.496
-13.5 | -0.95 | 0.01461 | -0.017 | -65.009
-13 | -0.948 | 0.01336 | -0.018 | -70.971
-12.5 | -0.941 | 0.01246 | -0.019 | -75.553
-12 | -0.931 | 0.01157 | -0.021 | -80.422
-11.5 | -0.915 | 0.01096 | -0.022 | -83.445
-11 | -0.895 | 0.01029 | -0.023 | -87.022
-10.5 | -0.871 | 0.00983 | -0.024 | -88.595
-10 | -0.842 | 0.00934 | -0.025 | -90.167
-9.5 | -0.81 | 0.00891 | -0.026 | -90.846
-9 | -0.774 | 0.00854 | -0.027 | -90.594
-8.5 | -0.734 | 0.00816 | -0.028 | -89.988
-8 | -0.691 | 0.0078 | -0.029 | -88.549
-7.5 | -0.645 | 0.00753 | -0.03 | -85.738
-7 | -0.597 | 0.00633 | -0.031 | -94.19
-6.5 | -0.546 | 0.00653 | -0.032 | -83.546
-6 | -0.493 | 0.00629 | -0.033 | -78.268
-5.5 | -0.438 | 0.00642 | -0.035 | -68.181
-5 | -0.381 | 0.00626 | -0.036 | -60.824
-4.5 | -0.323 | 0.00605 | -0.037 | -53.404
-4 | -0.264 | 0.00587 | -0.038 | -45.012
-3.5 | -0.205 | 0.00571 | -0.039 | -35.895
-3 | -0.145 | 0.00577 | -0.04 | -25.15
-2.5 | -0.085 | 0.0056 | -0.041 | -15.18
-2 | -0.025 | 0.00556 | -0.042 | -4.428
-1.5 | 0.036 | 0.00511 | -0.043 | 7.03
-1 | 0.097 | 0.00513 | -0.044 | 18.823
-0.5 | 0.157 | 0.00517 | -0.045 | 30.413
0 | 0.218 | 0.00517 | -0.046 | 42.221
0.5 | 0.279 | 0.00528 | -0.047 | 52.838
1 | 0.339 | 0.00532 | -0.048 | 63.775
1.5 | 0.399 | 0.0052 | -0.049 | 76.716
2 | 0.459 | 0.00552 | -0.05 | 83.214
2.5 | 0.518 | 0.00667 | -0.051 | 77.779
3 | 0.578 | 0.00646 | -0.052 | 89.458
3.5 | 0.635 | 0.00673 | -0.053 | 94.423
4 | 0.692 | 0.00698 | -0.054 | 99.145
4.5 | 0.748 | 0.00715 | -0.055 | 104.723
5 | 0.803 | 0.00742 | -0.056 | 108.167
5.5 | 0.855 | 0.00719 | -0.057 | 118.983
6 | 0.906 | 0.00743 | -0.058 | 121.933
6.5 | 0.954 | 0.00775 | -0.059 | 123.042
7 | 0.999 | 0.00743 | -0.06 | 134.408
7.5 | 1.041 | 0.0093 | -0.061 | 112.037
8 | 1.081 | 0.00965 | -0.062 | 111.95
8.5 | 1.116 | 0.01006 | -0.063 | 110.936
9 | 1.144 | 0.01053 | -0.064 | 108.658
9.5 | 1.167 | 0.01101 | -0.065 | 105.949
10 | 1.184 | 0.01151 | -0.065 | 102.848
10.5 | 1.196 | 0.0121 | -0.066 | 98.83
11 | 1.203 | 0.01267 | -0.067 | 94.942
11.5 | 1.204 | 0.01332 | -0.068 | 90.402
12 | 1.201 | 0.01402 | -0.068 | 85.604
12.5 | 1.191 | 0.01486 | -0.069 | 80.147
13 | 1.178 | 0.01558 | -0.07 | 75.644
13.5 | 1.159 | 0.01675 | -0.07 | 69.209
14 | 1.137 | 0.01799 | -0.071 | 63.199
14.5 | 1.105 | 0.02073 | -0.071 | 53.299
15 | 1.074 | 0.02295 | -0.071 | 46.785
15.5 | 1.023 | 0.03078 | -0.07 | 33.248
16 | 0.87 | 0.10396 | -0.047 | 8.368
16.5 | 0.841 | 0.11308 | -0.045 | 7.437

## 122. Re 14M Mach 0.00 (2)
BIGFOIL.COM POLAR EXPORT
NACA66-214
NACA66-214 |  |  |  | Cl Max: | 1.7832 | at alpha= | 20 | deg
XFOIL ncrit=9 |  |  |  | L/D Max: | 121.24 | at alpha= | 9.5 | deg
Re: | 14000000 |  |  | Cd Min: | 0.03569 | at alpha= | 20 | deg
Mach: | 0 |  |  | Cl=0 at alpha= | -1.738 | deg
|  |  |  | @ Cl=0.1, Cd= | 0.0041173
|  |  |  | @ Cl=0.4, Cd= | 0.0052538
|  |  |  | @ Cl=0.6, Cd= | 0.0064097
alpha (deg) | Cl | Cd | Cm | Cl/Cd
-20 | -1.6594 | 0.027 | -0.0619 | -61.4593
-19 | -1.6056 | 0.02297 | -0.0609 | -69.8999
-18.5 | -1.5338 | 0.02113 | -0.0687 | -72.5887
-18 | -1.4762 | 0.01961 | -0.0733 | -75.2779
-17.5 | -1.4522 | 0.01847 | -0.0704 | -78.6248
-17 | -1.4267 | 0.01731 | -0.0677 | -82.4206
-16.5 | -1.3989 | 0.01623 | -0.0651 | -86.1922
-16 | -1.3701 | 0.01521 | -0.0624 | -90.0789
-15.5 | -1.3398 | 0.01428 | -0.0597 | -93.8235
-15 | -1.3069 | 0.01352 | -0.0572 | -96.6642
-14.5 | -1.2755 | 0.01267 | -0.0544 | -100.6709
-14 | -1.2407 | 0.01202 | -0.0518 | -103.2196
-13.5 | -1.2059 | 0.01143 | -0.0491 | -105.5031
-13 | -1.1714 | 0.0109 | -0.046 | -107.4679
-12.5 | -1.1382 | 0.01052 | -0.0425 | -108.1939
-12 | -1.0953 | 0.01009 | -0.0408 | -108.553
-10.5 | -0.9538 | 0.00896 | -0.0382 | -106.4509
-10 | -0.9053 | 0.00856 | -0.0375 | -105.7593
-9.5 | -0.8555 | 0.00817 | -0.037 | -104.7124
-9 | -0.8042 | 0.00783 | -0.0367 | -102.7075
-8.5 | -0.7522 | 0.00754 | -0.0366 | -99.7613
-8 | -0.699 | 0.00729 | -0.0367 | -95.8848
-7 | -0.5912 | 0.00676 | -0.0371 | -87.4556
-6.5 | -0.537 | 0.00651 | -0.0373 | -82.4885
-6 | -0.4819 | 0.0063 | -0.0377 | -76.4921
-5.5 | -0.4261 | 0.00611 | -0.0382 | -69.7381
-5 | -0.3701 | 0.0059 | -0.0388 | -62.7288
-4.5 | -0.3139 | 0.0057 | -0.0393 | -55.0702
-4 | -0.2571 | 0.00555 | -0.04 | -46.3243
-3.5 | -0.2006 | 0.0054 | -0.0406 | -37.1481
-3 | -0.1433 | 0.00525 | -0.0414 | -27.2952
-2.5 | -0.0862 | 0.00511 | -0.0421 | -16.8689
-2 | -0.0294 | 0.00495 | -0.0428 | -5.9394
-1.5 | 0.0267 | 0.0046 | -0.0434 | 5.8043
-1 | 0.0823 | 0.00426 | -0.0439 | 19.3192
-0.5 | 0.1381 | 0.00381 | -0.0446 | 36.2467
0 | 0.193 | 0.0031 | -0.0454 | 62.2581
0.5 | 0.2426 | 0.00335 | -0.0449 | 72.4179
1 | 0.29 | 0.00421 | -0.0439 | 68.8836
1.5 | 0.3417 | 0.00471 | -0.0437 | 72.5478
2 | 0.3933 | 0.0052 | -0.0434 | 75.6346
2.5 | 0.4456 | 0.00562 | -0.0432 | 79.2883
3 | 0.4982 | 0.006 | -0.0431 | 83.0333
3.5 | 0.5531 | 0.00623 | -0.0434 | 88.7801
4 | 0.6079 | 0.00644 | -0.0436 | 94.3944
4.5 | 0.6626 | 0.00664 | -0.0439 | 99.7892
5 | 0.7165 | 0.00688 | -0.044 | 104.1424
5.5 | 0.7703 | 0.00711 | -0.0441 | 108.3404
6 | 0.8228 | 0.00739 | -0.044 | 111.3396
6.5 | 0.875 | 0.00766 | -0.0438 | 114.2298
7 | 0.9268 | 0.00792 | -0.0436 | 117.0202
7.5 | 0.9772 | 0.00823 | -0.0431 | 118.7363
8 | 1.0258 | 0.0086 | -0.0423 | 119.2791
9.5 | 1.1639 | 0.0096 | -0.0383 | 121.2396
10 | 1.2007 | 0.01003 | -0.0352 | 119.7109
10.5 | 1.2379 | 0.01053 | -0.0324 | 117.5594
12 | 1.3529 | 0.01212 | -0.0253 | 111.6254
12.5 | 1.3904 | 0.01275 | -0.023 | 109.051
13 | 1.4263 | 0.01347 | -0.0207 | 105.8872
13.5 | 1.4601 | 0.01431 | -0.0181 | 102.0335
14 | 1.4935 | 0.01519 | -0.0156 | 98.3213
14.5 | 1.5243 | 0.01624 | -0.0129 | 93.8608
15 | 1.5575 | 0.01718 | -0.0107 | 90.6577
15.5 | 1.589 | 0.01825 | -0.0084 | 87.0685
16 | 1.6198 | 0.01939 | -0.0062 | 83.5379
16.5 | 1.6482 | 0.02068 | -0.0039 | 79.7002
17 | 1.675 | 0.02208 | -0.0015 | 75.8605
17.5 | 1.6973 | 0.02375 | 0.0012 | 71.4653
18 | 1.7144 | 0.02565 | 0.0043 | 66.8382
18.5 | 1.7355 | 0.0277 | 0.0065 | 62.6534
19 | 1.7535 | 0.03008 | 0.0086 | 58.2945
19.5 | 1.7682 | 0.03283 | 0.0107 | 53.8593
20 | 1.7832 | 0.03569 | 0.0123 | 49.9636

## 123. Re 14M Mach 0.10 (1)
BIGFOIL.COM POLAR EXPORT
NACA66-214
NACA66-214 |  |  |  | Cl Max: | 1.193 | at alpha= | 11 | deg
JavaFoil+Calcfoil stall+Eppler ext transition |  |  |  | L/D Max: | 122.641 | at alpha= | 6.5 | deg
Re: | 14000000 |  |  | Cd Min: | 0.00507 | at alpha= | -1.5 | deg
Mach: | 0.1 |  |  | Cl=0 at alpha= | -1.7951 | deg
|  |  |  | @ Cl=0.1, Cd= | 0.005112
|  |  |  | @ Cl=0.4, Cd= | 0.0052125
|  |  |  | @ Cl=0.6, Cd= | 0.0065549
alpha (deg) | Cl | Cd | Cm | Cl/Cd
-18.5 | -0.628 | 0.14184 | -0.004 | -4.428
-18 | -0.651 | 0.1347 | -0.005 | -4.835
-17.5 | -0.674 | 0.12589 | -0.005 | -5.356
-17 | -0.696 | 0.1191 | -0.006 | -5.846
-16.5 | -0.717 | 0.11283 | -0.007 | -6.351
-16 | -0.735 | 0.10799 | -0.007 | -6.803
-15.5 | -0.752 | 0.10139 | -0.008 | -7.417
-15 | -0.768 | 0.09473 | -0.009 | -8.103
-14.5 | -0.824 | 0.05661 | -0.013 | -14.556
-14 | -0.913 | 0.01941 | -0.016 | -47.039
-13.5 | -0.929 | 0.0154 | -0.017 | -60.306
-13 | -0.927 | 0.01468 | -0.018 | -63.117
-12.5 | -0.928 | 0.01279 | -0.02 | -72.556
-12 | -0.921 | 0.01178 | -0.021 | -78.126
-11.5 | -0.907 | 0.01113 | -0.022 | -81.501
-11 | -0.89 | 0.01042 | -0.023 | -85.365
-10.5 | -0.867 | 0.00993 | -0.024 | -87.287
-10 | -0.84 | 0.00948 | -0.025 | -88.639
-9.5 | -0.809 | 0.00901 | -0.026 | -89.735
-9 | -0.774 | 0.0086 | -0.027 | -89.947
-8.5 | -0.735 | 0.00821 | -0.028 | -89.493
-8 | -0.692 | 0.00787 | -0.029 | -88.013
-7.5 | -0.647 | 0.00757 | -0.03 | -85.484
-7 | -0.598 | 0.0073 | -0.031 | -81.976
-6.5 | -0.548 | 0.00611 | -0.033 | -89.652
-6 | -0.494 | 0.00634 | -0.034 | -78.028
-5.5 | -0.439 | 0.00648 | -0.035 | -67.848
-5 | -0.383 | 0.00624 | -0.036 | -61.349
-4.5 | -0.325 | 0.00602 | -0.037 | -53.916
-4 | -0.266 | 0.00586 | -0.038 | -45.302
-3.5 | -0.206 | 0.0057 | -0.039 | -36.127
-3 | -0.146 | 0.00575 | -0.04 | -25.39
-2.5 | -0.085 | 0.00568 | -0.041 | -15.043
-2 | -0.025 | 0.00553 | -0.042 | -4.475
-1.5 | 0.036 | 0.00507 | -0.043 | 7.113
-1 | 0.097 | 0.00511 | -0.044 | 19.007
-0.5 | 0.158 | 0.00515 | -0.045 | 30.729
0 | 0.219 | 0.00519 | -0.046 | 42.235
0.5 | 0.28 | 0.00529 | -0.047 | 52.921
1 | 0.341 | 0.00536 | -0.048 | 63.659
1.5 | 0.401 | 0.00521 | -0.05 | 77.057
2 | 0.461 | 0.00552 | -0.051 | 83.612
2.5 | 0.521 | 0.00675 | -0.052 | 77.229
3 | 0.58 | 0.00646 | -0.053 | 89.811
3.5 | 0.639 | 0.00674 | -0.054 | 94.724
4 | 0.696 | 0.00698 | -0.055 | 99.706
4.5 | 0.752 | 0.00719 | -0.056 | 104.513
5 | 0.806 | 0.0075 | -0.057 | 107.513
5.5 | 0.859 | 0.00723 | -0.058 | 118.697
6 | 0.909 | 0.00747 | -0.059 | 121.762
6.5 | 0.957 | 0.0078 | -0.059 | 122.641
7 | 1.002 | 0.00899 | -0.06 | 111.463
7.5 | 1.044 | 0.00936 | -0.061 | 111.473
8 | 1.082 | 0.0098 | -0.062 | 110.478
8.5 | 1.117 | 0.01019 | -0.063 | 109.67
9 | 1.144 | 0.01067 | -0.064 | 107.208
9.5 | 1.165 | 0.01115 | -0.065 | 104.451
10 | 1.18 | 0.01165 | -0.066 | 101.26
10.5 | 1.19 | 0.01223 | -0.066 | 97.269
11 | 1.193 | 0.01284 | -0.067 | 92.905
11.5 | 1.191 | 0.01354 | -0.068 | 88.009
12 | 1.184 | 0.01428 | -0.069 | 82.897
12.5 | 1.171 | 0.01496 | -0.069 | 78.261
13 | 1.152 | 0.01614 | -0.07 | 71.388
13.5 | 1.129 | 0.01726 | -0.071 | 65.391
14 | 1.1 | 0.01893 | -0.071 | 58.093
14.5 | 1.062 | 0.02194 | -0.071 | 48.405
15 | 1.016 | 0.02726 | -0.07 | 37.265
15.5 | 0.871 | 0.08548 | -0.053 | 10.191
16 | 0.829 | 0.1017 | -0.049 | 8.147

## 124. Re 14M Mach 0.10 (2)
BIGFOIL.COM POLAR EXPORT
NACA66-214
NACA66-214 |  |  |  | Cl Max: | 1.7799 | at alpha= | 20 | deg
XFOIL ncrit=9 |  |  |  | L/D Max: | 120.794 | at alpha= | 9 | deg
Re: | 14000000 |  |  | Cd Min: | 0.0383 | at alpha= | 20 | deg
Mach: | 0.1 |  |  | Cl=0 at alpha= | -1.7394 | deg
|  |  |  | @ Cl=0.1, Cd= | 0.0041295
|  |  |  | @ Cl=0.4, Cd= | 0.0052502
|  |  |  | @ Cl=0.6, Cd= | 0.0064173
alpha (deg) | Cl | Cd | Cm | Cl/Cd
-20 | -1.6547 | 0.02949 | -0.0672 | -56.1105
-19.5 | -1.6288 | 0.02673 | -0.0676 | -60.9353
-19 | -1.6134 | 0.02473 | -0.0644 | -65.2406
-18.5 | -1.5429 | 0.02254 | -0.072 | -68.4516
-18 | -1.476 | 0.02067 | -0.0784 | -71.4078
-17.5 | -1.4538 | 0.01944 | -0.0751 | -74.784
-16.5 | -1.4004 | 0.01703 | -0.0695 | -82.2314
-16 | -1.3724 | 0.01589 | -0.0666 | -86.3688
-15.5 | -1.3426 | 0.01485 | -0.0637 | -90.4108
-15 | -1.3099 | 0.014 | -0.061 | -93.5643
-14.5 | -1.2783 | 0.01308 | -0.0579 | -97.7294
-14 | -1.2436 | 0.01237 | -0.0552 | -100.5335
-13.5 | -1.2092 | 0.01169 | -0.0522 | -103.4388
-13 | -1.1732 | 0.01112 | -0.0493 | -105.5036
-12.5 | -1.1391 | 0.01064 | -0.0458 | -107.0583
-12 | -1.101 | 0.01023 | -0.0429 | -107.6246
-11.5 | -1.0554 | 0.00982 | -0.0415 | -107.4745
-11 | -1.0073 | 0.00948 | -0.0405 | -106.2553
-10.5 | -0.9589 | 0.00908 | -0.0396 | -105.6057
-10 | -0.9104 | 0.00865 | -0.0387 | -105.2486
-9.5 | -0.8603 | 0.00825 | -0.038 | -104.2788
-9 | -0.8089 | 0.0079 | -0.0377 | -102.3924
-8.5 | -0.7567 | 0.00759 | -0.0374 | -99.697
-8 | -0.7031 | 0.00732 | -0.0374 | -96.0519
-7.5 | -0.6488 | 0.00707 | -0.0375 | -91.768
-7 | -0.5946 | 0.0068 | -0.0376 | -87.4412
-6.5 | -0.54 | 0.00654 | -0.0378 | -82.5688
-6 | -0.4847 | 0.00632 | -0.0381 | -76.693
-5 | -0.3721 | 0.00592 | -0.0391 | -62.8547
-4.5 | -0.3156 | 0.00571 | -0.0396 | -55.2715
-4 | -0.2585 | 0.00556 | -0.0403 | -46.4928
-3.5 | -0.2016 | 0.00541 | -0.0409 | -37.2643
-3 | -0.144 | 0.00526 | -0.0416 | -27.3764
-2.5 | -0.0865 | 0.00511 | -0.0424 | -16.9276
-2 | -0.0294 | 0.00495 | -0.043 | -5.9394
-1.5 | 0.027 | 0.00461 | -0.0436 | 5.8568
-1 | 0.0829 | 0.00427 | -0.0442 | 19.4145
-0.5 | 0.1389 | 0.00381 | -0.0449 | 36.4567
0 | 0.1941 | 0.00309 | -0.0456 | 62.8155
0.5 | 0.2441 | 0.00334 | -0.0452 | 73.0838
1 | 0.2915 | 0.00421 | -0.0441 | 69.2399
1.5 | 0.3434 | 0.00471 | -0.0439 | 72.9087
2 | 0.3951 | 0.00521 | -0.0435 | 75.8349
2.5 | 0.4475 | 0.00564 | -0.0433 | 79.344
3 | 0.5003 | 0.00601 | -0.0431 | 83.2446
3.5 | 0.5556 | 0.00624 | -0.0434 | 89.0385
4 | 0.6107 | 0.00646 | -0.0436 | 94.5356
4.5 | 0.6655 | 0.00667 | -0.0438 | 99.7751
5 | 0.7197 | 0.0069 | -0.0439 | 104.3043
5.5 | 0.7738 | 0.00714 | -0.044 | 108.3754
6 | 0.8265 | 0.00742 | -0.0437 | 111.3881
6.5 | 0.879 | 0.00769 | -0.0435 | 114.3043
7 | 0.9309 | 0.00797 | -0.0432 | 116.8005
7.5 | 0.9814 | 0.00828 | -0.0425 | 118.5266
8 | 1.0301 | 0.00865 | -0.0416 | 119.0867
8.5 | 1.0788 | 0.00898 | -0.0406 | 120.1336
9 | 1.1258 | 0.00932 | -0.0394 | 120.794
9.5 | 1.1643 | 0.00968 | -0.0363 | 120.2789
10 | 1.2021 | 0.01016 | -0.0333 | 118.3169
10.5 | 1.2401 | 0.01068 | -0.0305 | 116.1142
11 | 1.279 | 0.01121 | -0.0279 | 114.0946
11.5 | 1.3184 | 0.01175 | -0.0256 | 112.2043
12 | 1.357 | 0.01234 | -0.0233 | 109.9676
12.5 | 1.3941 | 0.01302 | -0.0208 | 107.0737
13 | 1.429 | 0.01384 | -0.0181 | 103.2514
13.5 | 1.4631 | 0.01474 | -0.0154 | 99.2605
14 | 1.4966 | 0.01569 | -0.0128 | 95.3856
14.5 | 1.5295 | 0.01672 | -0.0102 | 91.4773
15 | 1.5631 | 0.01771 | -0.0079 | 88.2609
15.5 | 1.5942 | 0.01888 | -0.0054 | 84.4386
16.5 | 1.6499 | 0.02168 | -0.0001 | 76.1024
17 | 1.6768 | 0.02319 | 0.0024 | 72.307
17.5 | 1.6955 | 0.02523 | 0.0055 | 67.2017
18 | 1.7123 | 0.02732 | 0.0086 | 62.6757
18.5 | 1.7322 | 0.02964 | 0.0109 | 58.4413
19 | 1.749 | 0.03231 | 0.0131 | 54.1318
19.5 | 1.7667 | 0.03503 | 0.0148 | 50.4339
20 | 1.7799 | 0.0383 | 0.0165 | 46.4726

## 125. Re 14M Mach 0.25 (1)
BIGFOIL.COM POLAR EXPORT
NACA66-214
NACA66-214 |  |  |  | Cl Max: | 1.14 | at alpha= | 9.5 | deg
JavaFoil+Calcfoil stall+Eppler ext transition |  |  |  | L/D Max: | 129.683 | at alpha= | 6 | deg
Re: | 14000000 |  |  | Cd Min: | 0.00512 | at alpha= | -1.5 | deg
Mach: | 0.25 |  |  | Cl=0 at alpha= | -1.7984 | deg
|  |  |  | @ Cl=0.1, Cd= | 0.00518
|  |  |  | @ Cl=0.4, Cd= | 0.0053316
|  |  |  | @ Cl=0.6, Cd= | 0.0066458
alpha (deg) | Cl | Cd | Cm | Cl/Cd
-16 | -0.447 | 0.1192 | -0.007 | -3.752
-15.5 | -0.499 | 0.11242 | -0.007 | -4.442
-15 | -0.547 | 0.10676 | -0.008 | -5.127
-14.5 | -0.59 | 0.10028 | -0.008 | -5.882
-14 | -0.621 | 0.09322 | -0.009 | -6.666
-13.5 | -0.648 | 0.0873 | -0.01 | -7.42
-13 | -0.675 | 0.07602 | -0.012 | -8.881
-12.5 | -0.717 | 0.05364 | -0.016 | -13.375
-12 | -0.819 | 0.0159 | -0.021 | -51.528
-11.5 | -0.838 | 0.01276 | -0.022 | -65.651
-11 | -0.84 | 0.01152 | -0.023 | -72.973
-10.5 | -0.833 | 0.01072 | -0.024 | -77.764
-10 | -0.818 | 0.01011 | -0.026 | -80.967
-9.5 | -0.797 | 0.00949 | -0.027 | -83.971
-9 | -0.769 | 0.00906 | -0.028 | -84.942
-8.5 | -0.736 | 0.00863 | -0.029 | -85.238
-8 | -0.698 | 0.00821 | -0.03 | -84.909
-7.5 | -0.655 | 0.00784 | -0.031 | -83.468
-7 | -0.608 | 0.00769 | -0.032 | -79.059
-6.5 | -0.558 | 0.00722 | -0.033 | -77.22
-6 | -0.505 | 0.00607 | -0.035 | -83.122
-5.5 | -0.449 | 0.00625 | -0.036 | -71.884
-5 | -0.392 | 0.00603 | -0.037 | -64.993
-4.5 | -0.333 | 0.00613 | -0.038 | -54.333
-4 | -0.273 | 0.00599 | -0.039 | -45.519
-3.5 | -0.211 | 0.00582 | -0.04 | -36.317
-3 | -0.15 | 0.00562 | -0.041 | -26.629
-2.5 | -0.088 | 0.00549 | -0.042 | -15.992
-2 | -0.025 | 0.00537 | -0.043 | -4.732
-1.5 | 0.037 | 0.00512 | -0.044 | 7.236
-1 | 0.1 | 0.00518 | -0.046 | 19.273
-0.5 | 0.162 | 0.0052 | -0.047 | 31.238
0 | 0.225 | 0.0052 | -0.048 | 43.349
0.5 | 0.288 | 0.00529 | -0.049 | 54.48
1 | 0.351 | 0.00542 | -0.05 | 64.698
1.5 | 0.412 | 0.00531 | -0.051 | 77.582
2 | 0.474 | 0.00562 | -0.052 | 84.279
2.5 | 0.535 | 0.00644 | -0.053 | 83.113
3 | 0.595 | 0.00662 | -0.054 | 89.942
3.5 | 0.655 | 0.00693 | -0.055 | 94.637
4 | 0.714 | 0.00715 | -0.056 | 99.888
4.5 | 0.771 | 0.00743 | -0.057 | 103.762
5 | 0.825 | 0.00714 | -0.058 | 115.528
5.5 | 0.878 | 0.00739 | -0.059 | 118.771
6 | 0.928 | 0.00715 | -0.06 | 129.683
6.5 | 0.974 | 0.00897 | -0.061 | 108.608
7 | 1.016 | 0.00938 | -0.062 | 108.393
7.5 | 1.055 | 0.00983 | -0.063 | 107.339
8 | 1.088 | 0.01025 | -0.064 | 106.188
8.5 | 1.116 | 0.01075 | -0.065 | 103.85
9 | 1.132 | 0.01132 | -0.066 | 100.008
9.5 | 1.14 | 0.01191 | -0.066 | 95.747
10 | 1.139 | 0.01251 | -0.067 | 91.044
10.5 | 1.128 | 0.01321 | -0.068 | 85.381
11 | 1.107 | 0.01409 | -0.069 | 78.619
11.5 | 1.077 | 0.01507 | -0.07 | 71.465
12 | 1.031 | 0.01702 | -0.07 | 60.59
12.5 | 0.953 | 0.02437 | -0.068 | 39.101
13 | 0.78 | 0.08167 | -0.043 | 9.549
13.5 | 0.726 | 0.08959 | -0.04 | 8.099
14 | 0.668 | 0.097 | -0.039 | 6.889
14.5 | 0.607 | 0.10349 | -0.039 | 5.868

## 126. Re 14M Mach 0.25 (2)
BIGFOIL.COM POLAR EXPORT
NACA66-214
NACA66-214 |  |  |  | Cl Max: | 1.6744 | at alpha= | 17.5 | deg
XFOIL ncrit=9 |  |  |  | L/D Max: | 117.204 | at alpha= | 8 | deg
Re: | 14000000 |  |  | Cd Min: | 0.07754 | at alpha= | -20 | deg
Mach: | 0.25 |  |  | Cl=0 at alpha= | -1.747 | deg
|  |  |  | @ Cl=0.1, Cd= | 0.0041627
|  |  |  | @ Cl=0.4, Cd= | 0.0052213
|  |  |  | @ Cl=0.6, Cd= | 0.0064576
alpha (deg) | Cl | Cd | Cm | Cl/Cd
-20 | -1.3518 | 0.07754 | -0.0712 | -17.4336
-19.5 | -1.4069 | 0.06268 | -0.0804 | -22.4458
-18.5 | -1.443 | 0.04443 | -0.0886 | -32.4781
-18 | -1.4165 | 0.03625 | -0.0979 | -39.0759
-17.5 | -1.3755 | 0.03073 | -0.1047 | -44.7608
-17 | -1.3894 | 0.02649 | -0.0998 | -52.45
-16.5 | -1.3712 | 0.02415 | -0.0962 | -56.7785
-16 | -1.3608 | 0.02146 | -0.0917 | -63.411
-15.5 | -1.3358 | 0.01968 | -0.0878 | -67.876
-15 | -1.313 | 0.01784 | -0.0833 | -73.5987
-14.5 | -1.2903 | 0.01602 | -0.0785 | -80.5431
-14 | -1.2579 | 0.01478 | -0.0745 | -85.1083
-13.5 | -1.2243 | 0.01365 | -0.0704 | -89.6923
-13 | -1.1865 | 0.01276 | -0.0667 | -92.9859
-12.5 | -1.1489 | 0.01194 | -0.0628 | -96.2228
-12 | -1.1092 | 0.01124 | -0.0592 | -98.6833
-11.5 | -1.0719 | 0.01059 | -0.055 | -101.2181
-11 | -1.0342 | 0.01015 | -0.0506 | -101.8916
-10.5 | -0.987 | 0.00965 | -0.0482 | -102.2798
-10 | -0.9367 | 0.00922 | -0.0463 | -101.5944
-9.5 | -0.8858 | 0.00873 | -0.0447 | -101.4662
-9 | -0.8338 | 0.00829 | -0.0433 | -100.579
-8.5 | -0.7805 | 0.0079 | -0.0422 | -98.7975
-8 | -0.7255 | 0.00755 | -0.0415 | -96.0927
-7.5 | -0.6695 | 0.00726 | -0.0411 | -92.2176
-7 | -0.6129 | 0.007 | -0.0408 | -87.5571
-6.5 | -0.5565 | 0.00671 | -0.0406 | -82.9359
-6 | -0.4995 | 0.00644 | -0.0405 | -77.5621
-5.5 | -0.4414 | 0.00621 | -0.0408 | -71.0789
-5 | -0.3829 | 0.00601 | -0.0411 | -63.7105
-4.5 | -0.3246 | 0.00579 | -0.0414 | -56.0622
-4 | -0.2659 | 0.00562 | -0.0419 | -47.3132
-3.5 | -0.207 | 0.00547 | -0.0425 | -37.8428
-3 | -0.1476 | 0.0053 | -0.0431 | -27.8491
-2.5 | -0.0883 | 0.00515 | -0.0438 | -17.1456
-2 | -0.0293 | 0.00501 | -0.0445 | -5.8483
-1.5 | 0.0286 | 0.00465 | -0.045 | 6.1505
-1 | 0.086 | 0.00428 | -0.0455 | 20.0935
-0.5 | 0.1433 | 0.0038 | -0.0462 | 37.7105
0 | 0.1997 | 0.003 | -0.0469 | 66.5667
0.5 | 0.2532 | 0.00321 | -0.0467 | 78.8785
1 | 0.2998 | 0.0042 | -0.0452 | 71.381
1.5 | 0.3526 | 0.00472 | -0.0448 | 74.7034
2 | 0.4046 | 0.00527 | -0.0442 | 76.7742
2.5 | 0.4578 | 0.00572 | -0.0437 | 80.035
3 | 0.512 | 0.00609 | -0.0434 | 84.0722
3.5 | 0.5686 | 0.00633 | -0.0434 | 89.8262
4 | 0.6252 | 0.00656 | -0.0435 | 95.3049
4.5 | 0.6812 | 0.0068 | -0.0434 | 100.1765
5 | 0.737 | 0.00703 | -0.0433 | 104.8364
5.5 | 0.792 | 0.0073 | -0.0429 | 108.4932
6 | 0.8457 | 0.00761 | -0.0422 | 111.1301
6.5 | 0.8994 | 0.0079 | -0.0415 | 113.8481
7 | 0.9513 | 0.00823 | -0.0404 | 115.5893
7.5 | 1.0015 | 0.00859 | -0.0389 | 116.5891
8 | 1.0478 | 0.00894 | -0.0365 | 117.2036
8.5 | 1.0892 | 0.00932 | -0.0331 | 116.867
9 | 1.1312 | 0.00978 | -0.03 | 115.6646
9.5 | 1.1723 | 0.01033 | -0.0268 | 113.485
10 | 1.2129 | 0.01097 | -0.0235 | 110.5652
10.5 | 1.255 | 0.01156 | -0.0206 | 108.564
11 | 1.2964 | 0.01225 | -0.0176 | 105.8286
11.5 | 1.337 | 0.013 | -0.0145 | 102.8462
12 | 1.3759 | 0.01387 | -0.0113 | 99.1997
12.5 | 1.413 | 0.0149 | -0.0079 | 94.8322
13 | 1.449 | 0.01602 | -0.0044 | 90.4494
13.5 | 1.4851 | 0.01719 | -0.001 | 86.3933
14 | 1.5202 | 0.01847 | 0.0024 | 82.3064
14.5 | 1.5523 | 0.01997 | 0.006 | 77.7316
15 | 1.5823 | 0.02167 | 0.0096 | 73.018
15.5 | 1.6086 | 0.02367 | 0.0133 | 67.9594
16 | 1.6313 | 0.02602 | 0.0171 | 62.6941
16.5 | 1.646 | 0.02903 | 0.021 | 56.7
17 | 1.6648 | 0.03197 | 0.0243 | 52.0738
17.5 | 1.6744 | 0.03552 | 0.0278 | 47.1396
19.5 | 1.6587 | 0.05945 | 0.0328 | 27.9008
20 | 1.6313 | 0.06969 | 0.0299 | 23.4079

## 127. Re 14M Mach 0.50 (1)
BIGFOIL.COM POLAR EXPORT
NACA66-214
NACA66-214 |  |  |  | Cl Max: | 1.186 | at alpha= | 20 | deg
JavaFoil+Calcfoil stall+Eppler ext transition |  |  |  | L/D Max: | 104.502 | at alpha= | 3 | deg
Re: | 14000000 |  |  | Cd Min: | 0.00505 | at alpha= | -1.5 | deg
Mach: | 0.5 |  |  | Cl=0 at alpha= | -1.7971 | deg
|  |  |  | @ Cl=0.1, Cd= | 0.0051497
|  |  |  | @ Cl=0.4, Cd= | 0.0053688
|  |  |  | @ Cl=0.6, Cd= | 0.0065336
alpha (deg) | Cl | Cd | Cm | Cl/Cd
-20 | -1.003 | 0.16323 | -0.004 | -6.143
-19.5 | -0.974 | 0.16036 | -0.004 | -6.071
-19 | -0.951 | 0.14463 | -0.005 | -6.579
-18.5 | -0.926 | 0.13395 | -0.006 | -6.915
-18 | -0.897 | 0.12825 | -0.006 | -6.995
-17.5 | -0.867 | 0.12688 | -0.007 | -6.832
-17 | -0.841 | 0.11904 | -0.008 | -7.062
-16.5 | -0.814 | 0.11686 | -0.008 | -6.969
-16 | -0.787 | 0.11015 | -0.009 | -7.143
-15.5 | -0.762 | 0.10108 | -0.01 | -7.534
-15 | -0.742 | 0.08853 | -0.011 | -8.386
-14.5 | -0.771 | 0.04467 | -0.016 | -17.262
-14 | -0.675 | 0.09688 | -0.011 | -6.965
-13.5 | -0.649 | 0.08752 | -0.012 | -7.417
-13 | -0.638 | 0.06825 | -0.015 | -9.343
-12.5 | -0.699 | 0.01865 | -0.022 | -37.513
-12 | -0.674 | 0.01599 | -0.023 | -42.117
-11.5 | -0.645 | 0.0144 | -0.025 | -44.77
-11 | -0.51 | 0.06781 | -0.015 | -7.528
-10.5 | -0.481 | 0.06782 | -0.014 | -7.086
-10 | -0.456 | 0.06002 | -0.016 | -7.591
-9.5 | -0.513 | 0.01252 | -0.029 | -40.99
-9 | -0.484 | 0.01115 | -0.031 | -43.387
-8.5 | -0.452 | 0.01037 | -0.032 | -43.575
-8 | -0.343 | 0.05112 | -0.016 | -6.705
-7.5 | -0.447 | 0.04568 | -0.018 | -9.784
-7 | -0.594 | 0.00901 | -0.036 | -65.944
-6.5 | -0.577 | 0.00839 | -0.037 | -68.744
-6 | -0.537 | 0.00788 | -0.038 | -68.231
-5.5 | -0.487 | 0.00746 | -0.04 | -65.195
-5 | -0.429 | 0.00717 | -0.041 | -59.856
-4.5 | -0.366 | 0.00684 | -0.042 | -53.552
-4 | -0.301 | 0.00658 | -0.043 | -45.788
-3.5 | -0.234 | 0.00632 | -0.045 | -37.089
-3 | -0.166 | 0.00609 | -0.046 | -27.321
-2.5 | -0.098 | 0.00515 | -0.047 | -18.977
-2 | -0.028 | 0.00533 | -0.048 | -5.32
-1.5 | 0.041 | 0.00505 | -0.05 | 8.191
-1 | 0.112 | 0.00517 | -0.051 | 21.568
-0.5 | 0.182 | 0.00526 | -0.052 | 34.495
0 | 0.252 | 0.00529 | -0.053 | 47.596
0.5 | 0.322 | 0.00556 | -0.055 | 57.887
1 | 0.392 | 0.00537 | -0.056 | 73.059
1.5 | 0.46 | 0.00536 | -0.057 | 85.782
2 | 0.528 | 0.00576 | -0.058 | 91.781
2.5 | 0.595 | 0.00655 | -0.059 | 90.928
3 | 0.662 | 0.00633 | -0.06 | 104.502
3.5 | 0.727 | 0.00792 | -0.061 | 91.792
4 | 0.788 | 0.00828 | -0.062 | 95.188
4.5 | 0.846 | 0.00866 | -0.064 | 97.674
5 | 0.898 | 0.00909 | -0.065 | 98.821
5.5 | 0.941 | 0.00964 | -0.066 | 97.642
6 | 0.972 | 0.01024 | -0.067 | 94.917
6.5 | 0.981 | 0.01093 | -0.068 | 89.767
7 | 0.941 | 0.01182 | -0.069 | 79.607
7.5 | 0.626 | 0.01247 | -0.07 | 50.242
8 | 0.539 | 0.05143 | -0.035 | 10.473
8.5 | 0.691 | 0.01327 | -0.072 | 52.107
9 | 0.723 | 0.0142 | -0.073 | 50.912
9.5 | 0.754 | 0.01536 | -0.074 | 49.088
10 | 0.778 | 0.01765 | -0.074 | 44.091
10.5 | 0.675 | 0.0698 | -0.04 | 9.67
11 | 0.849 | 0.01716 | -0.076 | 49.466
11.5 | 0.878 | 0.01869 | -0.077 | 46.997
12 | 0.905 | 0.02088 | -0.077 | 43.326
12.5 | 0.925 | 0.02479 | -0.077 | 37.299
13 | 0.822 | 0.08211 | -0.053 | 10.015
13.5 | 0.997 | 0.02322 | -0.08 | 42.914
14 | 1.017 | 0.02734 | -0.08 | 37.202
14.5 | 0.911 | 0.08843 | -0.058 | 10.3
15 | 0.942 | 0.09141 | -0.06 | 10.305
15.5 | 0.947 | 0.11047 | -0.051 | 8.576
16 | 0.976 | 0.11492 | -0.053 | 8.491
16.5 | 1.006 | 0.11911 | -0.055 | 8.446
17 | 1.041 | 0.11776 | -0.06 | 8.838
17.5 | 1.053 | 0.14028 | -0.054 | 7.509
18 | 1.081 | 0.1447 | -0.056 | 7.473
18.5 | 1.111 | 0.14753 | -0.058 | 7.53
19 | 1.138 | 0.15593 | -0.059 | 7.297
19.5 | 1.163 | 0.17055 | -0.059 | 6.821
20 | 1.186 | 0.18607 | -0.059 | 6.375

## 128. Re 14M Mach 0.50 (2)
BIGFOIL.COM POLAR EXPORT
NACA66-214
NACA66-214 |  |  |  | Cl Max: | 1.1064 | at alpha= | 9 | deg
XFOIL ncrit=9 |  |  |  | L/D Max: | 102.587 | at alpha= | 0.5 | deg
Re: | 14000000 |  |  | Cd Min: | 0.12309 | at alpha= | 14 | deg
Mach: | 0.5 |  |  | Cl=0 at alpha= | -1.7902 | deg
|  |  |  | @ Cl=0.1, Cd= | 0.0043939
|  |  |  | @ Cl=0.4, Cd= | 0.0049399
|  |  |  | @ Cl=0.6, Cd= | 0.0067516
alpha (deg) | Cl | Cd | Cm | Cl/Cd
-13.5 | -0.4747 | 0.11091 | -0.0753 | -4.28
-13 | -0.4758 | 0.10091 | -0.0812 | -4.7151
-12.5 | -0.4977 | 0.08777 | -0.0894 | -5.6705
-12 | -0.5029 | 0.07763 | -0.0956 | -6.4782
-11.5 | -0.5265 | 0.06163 | -0.1077 | -8.5429
-11 | -0.5625 | 0.04967 | -0.1156 | -11.3247
-10.5 | -0.5944 | 0.04159 | -0.117 | -14.2919
-10 | -0.6341 | 0.03435 | -0.1144 | -18.46
-9.5 | -0.6731 | 0.02823 | -0.1079 | -23.8434
-9 | -0.7128 | 0.02246 | -0.0981 | -31.7364
-8.5 | -0.7356 | 0.01698 | -0.0874 | -43.3216
-8 | -0.7251 | 0.01174 | -0.0795 | -61.7632
-7.5 | -0.7021 | 0.00937 | -0.0707 | -74.9306
-7 | -0.6704 | 0.0083 | -0.0623 | -80.7711
-6.5 | -0.6149 | 0.00764 | -0.0581 | -80.4843
-6 | -0.5538 | 0.00717 | -0.0553 | -77.2385
-5.5 | -0.4912 | 0.00677 | -0.0531 | -72.5554
-5 | -0.4263 | 0.00647 | -0.0517 | -65.8887
-4.5 | -0.3605 | 0.00622 | -0.0509 | -57.9582
-4 | -0.2946 | 0.00595 | -0.0504 | -49.5126
-3.5 | -0.2278 | 0.00572 | -0.0503 | -39.8252
-3 | -0.1608 | 0.00552 | -0.0505 | -29.1304
-2.5 | -0.0939 | 0.00534 | -0.0508 | -17.5843
-2 | -0.0274 | 0.00519 | -0.0512 | -5.2794
-1.5 | 0.0379 | 0.00488 | -0.0516 | 7.7664
-1 | 0.1005 | 0.00439 | -0.0517 | 22.8929
-0.5 | 0.163 | 0.00379 | -0.0519 | 43.0079
0 | 0.2257 | 0.00281 | -0.0526 | 80.3203
0.5 | 0.2934 | 0.00286 | -0.0535 | 102.5874
1 | 0.3401 | 0.00399 | -0.0505 | 85.2381
1.5 | 0.3903 | 0.0048 | -0.0481 | 81.3125
2 | 0.4409 | 0.00553 | -0.0455 | 79.7288
2.5 | 0.4921 | 0.00616 | -0.043 | 79.8864
3 | 0.5503 | 0.00652 | -0.0415 | 84.4018
3.5 | 0.6104 | 0.0068 | -0.0403 | 89.7647
4 | 0.669 | 0.0071 | -0.0385 | 94.2254
4.5 | 0.7185 | 0.00739 | -0.0347 | 97.226
5 | 0.7689 | 0.00778 | -0.031 | 98.8303
5.5 | 0.8196 | 0.00825 | -0.0272 | 99.3455
6 | 0.8723 | 0.00874 | -0.0237 | 99.8055
6.5 | 0.9239 | 0.00934 | -0.0197 | 98.9186
7 | 0.9736 | 0.01008 | -0.0152 | 96.5873
7.5 | 1.0238 | 0.01091 | -0.0106 | 93.8405
8 | 1.0663 | 0.01213 | -0.0046 | 87.906
8.5 | 1.0991 | 0.0139 | 0.0025 | 79.0719
9 | 1.1064 | 0.01728 | 0.012 | 64.0278
9.5 | 1.1024 | 0.02291 | 0.0208 | 48.1187
10 | 1.0748 | 0.02988 | 0.0292 | 35.9705
10.5 | 1.0413 | 0.03707 | 0.0354 | 28.0901
11 | 1.0042 | 0.04529 | 0.0388 | 22.1727
11.5 | 0.9664 | 0.05489 | 0.0387 | 17.6061
12 | 0.9318 | 0.06616 | 0.0345 | 14.084
12.5 | 0.9018 | 0.07939 | 0.0263 | 11.3591
13 | 0.8789 | 0.09437 | 0.0153 | 9.3133
13.5 | 0.8659 | 0.10963 | 0.0052 | 7.8984
14 | 0.8558 | 0.12309 | -0.0034 | 6.9526

## 129. Re 16M Mach 0.00 (1)
BIGFOIL.COM POLAR EXPORT
NACA66-214
NACA66-214 |  |  |  | Cl Max: | 1.205 | at alpha= | 11.5 | deg
JavaFoil+Calcfoil stall+Eppler ext transition |  |  |  | L/D Max: | 127.168 | at alpha= | 7 | deg
Re: | 16000000 |  |  | Cd Min: | 0.00534 | at alpha= | -1.5 | deg
Mach: | 0 |  |  | Cl=0 at alpha= | -1.7951 | deg
|  |  |  | @ Cl=0.1, Cd= | 0.0053515
|  |  |  | @ Cl=0.4, Cd= | 0.0056818
|  |  |  | @ Cl=0.6, Cd= | 0.0067093
alpha (deg) | Cl | Cd | Cm | Cl/Cd
-18.5 | -0.678 | 0.13722 | -0.004 | -4.939
-18 | -0.698 | 0.12955 | -0.005 | -5.39
-17.5 | -0.72 | 0.11887 | -0.006 | -6.058
-17 | -0.738 | 0.11381 | -0.006 | -6.48
-16.5 | -0.754 | 0.10887 | -0.007 | -6.926
-16 | -0.769 | 0.10305 | -0.008 | -7.465
-15.5 | -0.784 | 0.09591 | -0.008 | -8.178
-15 | -0.798 | 0.08803 | -0.009 | -9.071
-14.5 | -0.936 | 0.01901 | -0.015 | -49.241
-14 | -0.947 | 0.01607 | -0.016 | -58.923
-13.5 | -0.95 | 0.0143 | -0.017 | -66.478
-13 | -0.95 | 0.01292 | -0.018 | -73.49
-12.5 | -0.943 | 0.01208 | -0.02 | -77.997
-12 | -0.932 | 0.01126 | -0.021 | -82.731
-11.5 | -0.916 | 0.01067 | -0.022 | -85.81
-11 | -0.896 | 0.01003 | -0.023 | -89.306
-10.5 | -0.871 | 0.00961 | -0.024 | -90.69
-10 | -0.843 | 0.00915 | -0.025 | -92.12
-9.5 | -0.81 | 0.00874 | -0.026 | -92.764
-9 | -0.774 | 0.00833 | -0.027 | -92.893
-8.5 | -0.734 | 0.00801 | -0.028 | -91.743
-8 | -0.692 | 0.00764 | -0.029 | -90.577
-7.5 | -0.646 | 0.00738 | -0.03 | -87.492
-7 | -0.597 | 0.00621 | -0.031 | -96.108
-6.5 | -0.546 | 0.00635 | -0.032 | -85.933
-6 | -0.493 | 0.00652 | -0.033 | -75.607
-5.5 | -0.438 | 0.00633 | -0.035 | -69.194
-5 | -0.381 | 0.00609 | -0.036 | -62.628
-4.5 | -0.323 | 0.00594 | -0.037 | -54.446
-4 | -0.264 | 0.00576 | -0.038 | -45.864
-3.5 | -0.205 | 0.00584 | -0.039 | -35.095
-3 | -0.145 | 0.00567 | -0.04 | -25.581
-2.5 | -0.085 | 0.00587 | -0.041 | -14.488
-2 | -0.025 | 0.00602 | -0.042 | -4.092
-1.5 | 0.036 | 0.00534 | -0.043 | 6.719
-1 | 0.097 | 0.00535 | -0.044 | 18.056
-0.5 | 0.157 | 0.00538 | -0.045 | 29.237
0 | 0.218 | 0.00545 | -0.046 | 39.993
0.5 | 0.279 | 0.00547 | -0.047 | 50.959
1 | 0.339 | 0.00556 | -0.048 | 61.105
1.5 | 0.399 | 0.00568 | -0.049 | 70.216
2 | 0.459 | 0.00579 | -0.05 | 79.291
2.5 | 0.518 | 0.00656 | -0.051 | 79.047
3 | 0.578 | 0.00677 | -0.052 | 85.289
3.5 | 0.636 | 0.00661 | -0.053 | 96.271
4 | 0.693 | 0.00682 | -0.054 | 101.54
4.5 | 0.748 | 0.00703 | -0.055 | 106.509
5 | 0.803 | 0.0073 | -0.056 | 109.896
5.5 | 0.855 | 0.00753 | -0.057 | 113.664
6 | 0.906 | 0.00726 | -0.058 | 124.704
6.5 | 0.954 | 0.00758 | -0.059 | 125.897
7 | 1 | 0.00786 | -0.06 | 127.168
7.5 | 1.042 | 0.00909 | -0.061 | 114.659
8 | 1.081 | 0.00948 | -0.062 | 114.065
8.5 | 1.117 | 0.00984 | -0.063 | 113.462
9 | 1.145 | 0.01027 | -0.064 | 111.43
9.5 | 1.168 | 0.01077 | -0.065 | 108.415
10 | 1.185 | 0.01127 | -0.065 | 105.186
10.5 | 1.197 | 0.0118 | -0.066 | 101.452
11 | 1.204 | 0.01236 | -0.067 | 97.44
11.5 | 1.205 | 0.013 | -0.068 | 92.718
12 | 1.202 | 0.01366 | -0.069 | 87.932
12.5 | 1.192 | 0.01453 | -0.069 | 82.034
13 | 1.179 | 0.01533 | -0.07 | 76.879
13.5 | 1.16 | 0.01657 | -0.07 | 69.986
14 | 1.138 | 0.01761 | -0.071 | 64.595
14.5 | 1.103 | 0.02079 | -0.071 | 53.07
15 | 1.077 | 0.02179 | -0.072 | 49.443
15.5 | 1.034 | 0.02719 | -0.071 | 38.029
16 | 0.872 | 0.10182 | -0.048 | 8.565
16.5 | 0.843 | 0.11073 | -0.046 | 7.613

## 130. Re 16M Mach 0.00 (2)
BIGFOIL.COM POLAR EXPORT
NACA66-214
NACA66-214 |  |  |  | Cl Max: | 1.7242 | at alpha= | 18 | deg
XFOIL ncrit=9 |  |  |  | L/D Max: | 124.746 | at alpha= | 9 | deg
Re: | 16000000 |  |  | Cd Min: | 0.02569 | at alpha= | -20 | deg
Mach: | 0 |  |  | Cl=0 at alpha= | -1.7389 | deg
|  |  |  | @ Cl=0.1, Cd= | 0.0040543
|  |  |  | @ Cl=0.4, Cd= | 0.0052178
|  |  |  | @ Cl=0.6, Cd= | 0.0062691
alpha (deg) | Cl | Cd | Cm | Cl/Cd
-20 | -1.6682 | 0.02569 | -0.0626 | -64.9358
-19.5 | -1.6253 | 0.02352 | -0.0655 | -69.1029
-19 | -1.591 | 0.02179 | -0.0658 | -73.0151
-18.5 | -1.5125 | 0.01999 | -0.075 | -75.6628
-18 | -1.4935 | 0.01887 | -0.0713 | -79.1468
-17.5 | -1.4673 | 0.01772 | -0.0687 | -82.8047
-17 | -1.4398 | 0.01665 | -0.0662 | -86.4745
-16.5 | -1.4095 | 0.01571 | -0.0638 | -89.7199
-16 | -1.3784 | 0.01484 | -0.0614 | -92.8841
-15.5 | -1.3474 | 0.01396 | -0.0587 | -96.5186
-15 | -1.3139 | 0.01321 | -0.0563 | -99.4625
-14.5 | -1.2827 | 0.01239 | -0.0533 | -103.527
-14 | -1.248 | 0.01175 | -0.0507 | -106.2128
-13.5 | -1.2155 | 0.01109 | -0.0475 | -109.6032
-13 | -1.1823 | 0.01061 | -0.0441 | -111.4326
-12.5 | -1.146 | 0.01023 | -0.0411 | -112.0235
-12 | -1.1014 | 0.00982 | -0.0398 | -112.1589
-11.5 | -1.055 | 0.00944 | -0.0388 | -111.7585
-10 | -0.9082 | 0.00838 | -0.037 | -108.3771
-9.5 | -0.8581 | 0.008 | -0.0365 | -107.2625
-9 | -0.8068 | 0.00768 | -0.0363 | -105.0521
-8.5 | -0.7547 | 0.00737 | -0.0362 | -102.4016
-8 | -0.7012 | 0.0071 | -0.0363 | -98.7606
-7.5 | -0.6471 | 0.00687 | -0.0366 | -94.1921
-7 | -0.5928 | 0.00663 | -0.0368 | -89.4118
-6.5 | -0.5384 | 0.00638 | -0.0371 | -84.3887
-6 | -0.4832 | 0.00615 | -0.0375 | -78.5691
-5 | -0.3709 | 0.00577 | -0.0386 | -64.2808
-4.5 | -0.3147 | 0.00558 | -0.0392 | -56.3978
-4 | -0.2581 | 0.00544 | -0.0399 | -47.4449
-3.5 | -0.201 | 0.00529 | -0.0406 | -37.9962
-3 | -0.1439 | 0.00514 | -0.0413 | -27.9961
-2.5 | -0.0868 | 0.00502 | -0.042 | -17.2908
-2 | -0.0293 | 0.00486 | -0.0428 | -6.0288
-1.5 | 0.0268 | 0.00458 | -0.0434 | 5.8515
0 | 0.1939 | 0.00338 | -0.0454 | 57.3669
0.5 | 0.239 | 0.00362 | -0.0443 | 66.0221
1 | 0.289 | 0.00428 | -0.0438 | 67.5234
1.5 | 0.341 | 0.00476 | -0.0436 | 71.6387
2 | 0.3937 | 0.00517 | -0.0435 | 76.1509
2.5 | 0.4464 | 0.00557 | -0.0434 | 80.1436
3 | 0.5 | 0.00589 | -0.0434 | 84.8896
3.5 | 0.5553 | 0.00609 | -0.0438 | 91.1823
4 | 0.6102 | 0.00631 | -0.0441 | 96.7036
4.5 | 0.6649 | 0.00652 | -0.0443 | 101.9785
5 | 0.7192 | 0.00673 | -0.0445 | 106.8648
5.5 | 0.7731 | 0.00696 | -0.0447 | 111.0776
6 | 0.8259 | 0.00723 | -0.0446 | 114.2324
6.5 | 0.8786 | 0.00749 | -0.0445 | 117.3031
7 | 0.9305 | 0.00776 | -0.0443 | 119.9098
7.5 | 0.981 | 0.00807 | -0.0438 | 121.5613
8 | 1.0306 | 0.0084 | -0.0432 | 122.6905
8.5 | 1.0798 | 0.00871 | -0.0425 | 123.9724
9 | 1.1277 | 0.00904 | -0.0416 | 124.7456
9.5 | 1.1725 | 0.00943 | -0.0401 | 124.3372
10 | 1.2089 | 0.00982 | -0.0368 | 123.1059
10.5 | 1.2459 | 0.0103 | -0.0338 | 120.9612
11 | 1.2848 | 0.01075 | -0.0314 | 119.5163
11.5 | 1.3236 | 0.01125 | -0.0291 | 117.6533
12 | 1.362 | 0.01178 | -0.0268 | 115.6197
12.5 | 1.399 | 0.01241 | -0.0244 | 112.7317
13 | 1.4338 | 0.01315 | -0.0218 | 109.0342
13.5 | 1.4676 | 0.01398 | -0.0192 | 104.9785
14 | 1.5015 | 0.01482 | -0.0168 | 101.3158
15 | 1.5684 | 0.01664 | -0.0121 | 94.2548
15.5 | 1.6001 | 0.01766 | -0.0098 | 90.6059
16 | 1.6304 | 0.01879 | -0.0075 | 86.7696
16.5 | 1.6577 | 0.02012 | -0.0049 | 82.3907
17 | 1.6857 | 0.02145 | -0.0027 | 78.5874
17.5 | 1.7068 | 0.02323 | 0.0001 | 73.474
18 | 1.7242 | 0.02505 | 0.0034 | 68.8303

## 131. Re 16M Mach 0.10 (1)
BIGFOIL.COM POLAR EXPORT
NACA66-214
NACA66-214 |  |  |  | Cl Max: | 1.194 | at alpha= | 11 | deg
JavaFoil+Calcfoil stall+Eppler ext transition |  |  |  | L/D Max: | 137.157 | at alpha= | 7 | deg
Re: | 16000000 |  |  | Cd Min: | 0.00534 | at alpha= | -1.5 | deg
Mach: | 0.1 |  |  | Cl=0 at alpha= | -1.7951 | deg
|  |  |  | @ Cl=0.1, Cd= | 0.005369
|  |  |  | @ Cl=0.4, Cd= | 0.0057172
|  |  |  | @ Cl=0.6, Cd= | 0.006719
alpha (deg) | Cl | Cd | Cm | Cl/Cd
-18.5 | -0.628 | 0.13997 | -0.004 | -4.489
-18 | -0.652 | 0.13281 | -0.005 | -4.906
-17.5 | -0.675 | 0.12421 | -0.005 | -5.434
-17 | -0.697 | 0.11746 | -0.006 | -5.933
-16.5 | -0.717 | 0.1125 | -0.007 | -6.372
-16 | -0.736 | 0.10648 | -0.007 | -6.908
-15.5 | -0.753 | 0.09973 | -0.008 | -7.554
-15 | -0.769 | 0.09281 | -0.009 | -8.29
-14.5 | -0.894 | 0.02436 | -0.015 | -36.715
-14 | -0.919 | 0.01766 | -0.016 | -52.072
-13.5 | -0.929 | 0.01507 | -0.017 | -61.67
-13 | -0.929 | 0.01401 | -0.018 | -66.331
-12.5 | -0.929 | 0.01238 | -0.02 | -75.081
-12 | -0.922 | 0.01145 | -0.021 | -80.485
-11.5 | -0.908 | 0.01084 | -0.022 | -83.817
-11 | -0.891 | 0.01015 | -0.023 | -87.767
-10.5 | -0.868 | 0.00971 | -0.024 | -89.348
-10 | -0.841 | 0.00924 | -0.025 | -90.949
-9.5 | -0.81 | 0.00882 | -0.026 | -91.82
-9 | -0.774 | 0.00843 | -0.027 | -91.829
-8.5 | -0.735 | 0.00808 | -0.028 | -90.989
-8 | -0.693 | 0.00771 | -0.029 | -89.819
-7.5 | -0.647 | 0.00742 | -0.03 | -87.235
-7 | -0.599 | 0.00625 | -0.031 | -95.836
-6.5 | -0.548 | 0.0064 | -0.033 | -85.634
-6 | -0.495 | 0.0062 | -0.034 | -79.781
-5.5 | -0.44 | 0.0063 | -0.035 | -69.781
-5 | -0.383 | 0.00612 | -0.036 | -62.515
-4.5 | -0.325 | 0.00593 | -0.037 | -54.784
-4 | -0.266 | 0.00576 | -0.038 | -46.153
-3.5 | -0.206 | 0.00581 | -0.039 | -35.431
-3 | -0.146 | 0.00566 | -0.04 | -25.759
-2.5 | -0.085 | 0.0056 | -0.041 | -15.254
-2 | -0.025 | 0.00599 | -0.042 | -4.135
-1.5 | 0.036 | 0.00534 | -0.043 | 6.754
-1 | 0.097 | 0.00537 | -0.044 | 18.1
-0.5 | 0.158 | 0.00535 | -0.045 | 29.536
0 | 0.219 | 0.00543 | -0.046 | 40.381
0.5 | 0.28 | 0.00548 | -0.047 | 51.144
1 | 0.341 | 0.00555 | -0.048 | 61.508
1.5 | 0.401 | 0.00572 | -0.05 | 70.18
2 | 0.461 | 0.00561 | -0.051 | 82.25
2.5 | 0.521 | 0.00662 | -0.052 | 78.748
3 | 0.58 | 0.00678 | -0.053 | 85.583
3.5 | 0.639 | 0.0066 | -0.054 | 96.909
4 | 0.696 | 0.00681 | -0.055 | 102.155
4.5 | 0.752 | 0.00708 | -0.056 | 106.146
5 | 0.806 | 0.00728 | -0.057 | 110.804
5.5 | 0.859 | 0.00753 | -0.058 | 114.158
6 | 0.909 | 0.00732 | -0.059 | 124.276
6.5 | 0.957 | 0.00763 | -0.059 | 125.53
7 | 1.003 | 0.00731 | -0.06 | 137.157
7.5 | 1.045 | 0.00916 | -0.061 | 114.059
8 | 1.083 | 0.00958 | -0.062 | 113.009
8.5 | 1.118 | 0.00998 | -0.063 | 112.029
9 | 1.144 | 0.01041 | -0.064 | 109.926
9.5 | 1.165 | 0.01089 | -0.065 | 106.994
10 | 1.181 | 0.0114 | -0.066 | 103.594
10.5 | 1.191 | 0.01192 | -0.067 | 99.867
11 | 1.194 | 0.01254 | -0.067 | 95.241
11.5 | 1.192 | 0.01319 | -0.068 | 90.398
12 | 1.185 | 0.01391 | -0.069 | 85.185
12.5 | 1.172 | 0.0146 | -0.07 | 80.289
13 | 1.153 | 0.01571 | -0.07 | 73.405
13.5 | 1.129 | 0.01709 | -0.071 | 66.024
14 | 1.102 | 0.01829 | -0.071 | 60.235
14.5 | 1.066 | 0.02087 | -0.071 | 51.068
15 | 1.018 | 0.02652 | -0.07 | 38.377
15.5 | 0.894 | 0.06975 | -0.059 | 12.814
16 | 0.834 | 0.09672 | -0.051 | 8.621

## 132. Re 16M Mach 0.10 (2)
BIGFOIL.COM POLAR EXPORT
NACA66-214
NACA66-214 |  |  |  | Cl Max: | 1.7967 | at alpha= | 20 | deg
XFOIL ncrit=9 |  |  |  | L/D Max: | 124.134 | at alpha= | 9 | deg
Re: | 16000000 |  |  | Cd Min: | 0.03684 | at alpha= | 20 | deg
Mach: | 0.1 |  |  | Cl=0 at alpha= | -1.7403 | deg
|  |  |  | @ Cl=0.1, Cd= | 0.0041256
|  |  |  | @ Cl=0.4, Cd= | 0.0052149
|  |  |  | @ Cl=0.6, Cd= | 0.0062706
alpha (deg) | Cl | Cd | Cm | Cl/Cd
-20 | -1.6689 | 0.02797 | -0.0674 | -59.6675
-19.5 | -1.6286 | 0.02535 | -0.0701 | -64.2446
-19 | -1.5972 | 0.02334 | -0.07 | -68.4319
-18.5 | -1.5228 | 0.02126 | -0.0782 | -71.6275
-18 | -1.4949 | 0.01989 | -0.0763 | -75.1584
-17.5 | -1.4695 | 0.01864 | -0.0735 | -78.8358
-17 | -1.4431 | 0.0174 | -0.0707 | -82.9368
-16.5 | -1.4132 | 0.01637 | -0.0681 | -86.3286
-15.5 | -1.3502 | 0.01452 | -0.0627 | -92.989
-15 | -1.3171 | 0.01368 | -0.0601 | -96.2792
-14.5 | -1.2858 | 0.01279 | -0.0569 | -100.5317
-14 | -1.2509 | 0.01209 | -0.0541 | -103.4657
-13.5 | -1.2182 | 0.01135 | -0.0508 | -107.3304
-13 | -1.183 | 0.01081 | -0.0477 | -109.4357
-12.5 | -1.1506 | 0.01037 | -0.0437 | -110.9547
-12 | -1.1075 | 0.00995 | -0.0418 | -111.3065
-11.5 | -1.0612 | 0.00955 | -0.0405 | -111.1204
-11 | -1.0125 | 0.00921 | -0.0396 | -109.9349
-10.5 | -0.9636 | 0.00884 | -0.0388 | -109.0045
-10 | -0.9135 | 0.00848 | -0.0382 | -107.7241
-9.5 | -0.8631 | 0.00808 | -0.0376 | -106.8193
-9 | -0.8115 | 0.00775 | -0.0372 | -104.7097
-8.5 | -0.7592 | 0.00742 | -0.037 | -102.3181
-8 | -0.7054 | 0.00714 | -0.037 | -98.7955
-7.5 | -0.651 | 0.0069 | -0.0372 | -94.3478
-7 | -0.5962 | 0.00667 | -0.0374 | -89.3853
-6.5 | -0.5415 | 0.00641 | -0.0376 | -84.4774
-6 | -0.486 | 0.00617 | -0.0379 | -78.7682
-5 | -0.3729 | 0.00579 | -0.039 | -64.4041
-4.5 | -0.3164 | 0.00559 | -0.0395 | -56.6011
-4 | -0.2595 | 0.00545 | -0.0401 | -47.6147
-3.5 | -0.202 | 0.00529 | -0.0408 | -38.1853
-3 | -0.1446 | 0.00515 | -0.0416 | -28.0777
-2.5 | -0.0872 | 0.00502 | -0.0423 | -17.3705
-2 | -0.0293 | 0.00487 | -0.0431 | -6.0164
-1.5 | 0.0271 | 0.00458 | -0.0436 | 5.917
-0.5 | 0.1394 | 0.00388 | -0.0449 | 35.9278
0 | 0.195 | 0.00336 | -0.0456 | 58.0357
0.5 | 0.2406 | 0.00359 | -0.0446 | 67.0195
1 | 0.2905 | 0.00427 | -0.044 | 68.0328
1.5 | 0.3427 | 0.00476 | -0.0438 | 71.9958
2 | 0.3955 | 0.00518 | -0.0436 | 76.3514
2.5 | 0.4483 | 0.00559 | -0.0435 | 80.1968
3 | 0.5022 | 0.0059 | -0.0435 | 85.1186
3.5 | 0.5577 | 0.00611 | -0.0438 | 91.2766
4 | 0.613 | 0.00632 | -0.0441 | 96.9937
4.5 | 0.6679 | 0.00654 | -0.0443 | 102.1254
5 | 0.7226 | 0.00676 | -0.0445 | 106.8935
5.5 | 0.7767 | 0.00699 | -0.0445 | 111.1159
6 | 0.8297 | 0.00727 | -0.0444 | 114.1265
6.5 | 0.8827 | 0.00752 | -0.0442 | 117.3803
7 | 0.9347 | 0.0078 | -0.0439 | 119.8333
7.5 | 0.9853 | 0.00812 | -0.0433 | 121.3424
8 | 1.0351 | 0.00845 | -0.0425 | 122.497
8.5 | 1.0844 | 0.00877 | -0.0417 | 123.6488
9 | 1.1321 | 0.00912 | -0.0406 | 124.1338
9.5 | 1.173 | 0.00949 | -0.038 | 123.6038
10 | 1.21 | 0.00994 | -0.0348 | 121.7304
11.5 | 1.3269 | 0.01143 | -0.027 | 116.0892
12 | 1.3654 | 0.01201 | -0.0246 | 113.6886
12.5 | 1.4022 | 0.0127 | -0.022 | 110.4094
13 | 1.437 | 0.01351 | -0.0193 | 106.3657
13.5 | 1.4715 | 0.01437 | -0.0166 | 102.4008
14 | 1.5066 | 0.01522 | -0.0141 | 98.9882
14.5 | 1.5399 | 0.01619 | -0.0115 | 95.1143
15 | 1.5732 | 0.01718 | -0.0091 | 91.5716
15.5 | 1.6047 | 0.01829 | -0.0066 | 87.7365
16 | 1.6344 | 0.01955 | -0.004 | 83.601
16.5 | 1.6591 | 0.02115 | -0.0011 | 78.4444
17 | 1.6874 | 0.02257 | 0.0013 | 74.763
17.5 | 1.7067 | 0.02461 | 0.0043 | 69.3499
18.5 | 1.745 | 0.02869 | 0.01 | 60.8226
19 | 1.7643 | 0.03112 | 0.0121 | 56.6934
19.5 | 1.7822 | 0.03377 | 0.014 | 52.7747
20 | 1.7967 | 0.03684 | 0.0157 | 48.7704

## 133. Re 16M Mach 0.25 (1)
BIGFOIL.COM POLAR EXPORT
NACA66-214
NACA66-214 |  |  |  | Cl Max: | 1.141 | at alpha= | 9.5 | deg
JavaFoil+Calcfoil stall+Eppler ext transition |  |  |  | L/D Max: | 133.667 | at alpha= | 6.5 | deg
Re: | 16000000 |  |  | Cd Min: | 0.0054 | at alpha= | -1 | deg
Mach: | 0.25 |  |  | Cl=0 at alpha= | -1.7984 | deg
|  |  |  | @ Cl=0.1, Cd= | 0.0054
|  |  |  | @ Cl=0.4, Cd= | 0.0057185
|  |  |  | @ Cl=0.6, Cd= | 0.0065842
alpha (deg) | Cl | Cd | Cm | Cl/Cd
-16 | -0.447 | 0.11789 | -0.007 | -3.795
-15.5 | -0.499 | 0.11271 | -0.007 | -4.432
-15 | -0.548 | 0.10594 | -0.008 | -5.169
-14.5 | -0.59 | 0.0999 | -0.008 | -5.907
-14 | -0.622 | 0.09269 | -0.009 | -6.708
-13.5 | -0.648 | 0.08655 | -0.01 | -7.49
-13 | -0.677 | 0.07453 | -0.012 | -9.081
-12.5 | -0.8 | 0.01857 | -0.019 | -43.081
-12 | -0.826 | 0.01436 | -0.021 | -57.517
-11.5 | -0.84 | 0.01229 | -0.022 | -68.309
-11 | -0.841 | 0.0112 | -0.023 | -75.14
-10.5 | -0.834 | 0.01049 | -0.024 | -79.462
-10 | -0.819 | 0.00985 | -0.026 | -83.194
-9.5 | -0.798 | 0.00932 | -0.027 | -85.619
-9 | -0.77 | 0.00886 | -0.028 | -86.899
-8.5 | -0.736 | 0.00843 | -0.029 | -87.344
-8 | -0.698 | 0.00806 | -0.03 | -86.636
-7.5 | -0.655 | 0.00768 | -0.031 | -85.266
-7 | -0.608 | 0.0075 | -0.032 | -81.074
-6.5 | -0.558 | 0.00706 | -0.033 | -79.047
-6 | -0.505 | 0.00635 | -0.035 | -79.545
-5.5 | -0.45 | 0.00613 | -0.036 | -73.419
-5 | -0.392 | 0.00628 | -0.037 | -62.443
-4.5 | -0.333 | 0.00603 | -0.038 | -55.248
-4 | -0.273 | 0.00586 | -0.039 | -46.471
-3.5 | -0.211 | 0.0057 | -0.04 | -37.07
-3 | -0.15 | 0.00555 | -0.041 | -26.986
-2.5 | -0.088 | 0.00544 | -0.042 | -16.127
-2 | -0.025 | 0.00606 | -0.043 | -4.2
-1.5 | 0.037 | 0.00541 | -0.044 | 6.857
-1 | 0.1 | 0.0054 | -0.046 | 18.483
-0.5 | 0.162 | 0.00541 | -0.047 | 30.019
0 | 0.225 | 0.00549 | -0.048 | 41.065
0.5 | 0.288 | 0.00551 | -0.049 | 52.215
1 | 0.351 | 0.00559 | -0.05 | 62.757
1.5 | 0.412 | 0.00575 | -0.051 | 71.661
2 | 0.474 | 0.00567 | -0.052 | 83.558
2.5 | 0.535 | 0.00674 | -0.053 | 79.376
3 | 0.595 | 0.00657 | -0.054 | 90.624
3.5 | 0.655 | 0.00674 | -0.055 | 97.251
4 | 0.714 | 0.00696 | -0.056 | 102.505
4.5 | 0.771 | 0.00723 | -0.057 | 106.583
5 | 0.826 | 0.00699 | -0.058 | 118.151
5.5 | 0.878 | 0.00723 | -0.059 | 121.533
6 | 0.928 | 0.00758 | -0.06 | 122.371
6.5 | 0.974 | 0.00729 | -0.061 | 133.667
7 | 1.017 | 0.00915 | -0.062 | 111.097
7.5 | 1.055 | 0.00961 | -0.063 | 109.829
8 | 1.089 | 0.01002 | -0.064 | 108.626
8.5 | 1.117 | 0.01054 | -0.065 | 105.966
9 | 1.133 | 0.01105 | -0.066 | 102.534
9.5 | 1.141 | 0.01161 | -0.066 | 98.246
10 | 1.14 | 0.01222 | -0.067 | 93.27
10.5 | 1.129 | 0.01289 | -0.068 | 87.579
11 | 1.108 | 0.01372 | -0.069 | 80.781
11.5 | 1.077 | 0.01485 | -0.07 | 72.547
12 | 1.034 | 0.01643 | -0.07 | 62.931
12.5 | 0.956 | 0.02332 | -0.068 | 41.014
13 | 0.783 | 0.07955 | -0.044 | 9.837
13.5 | 0.727 | 0.08862 | -0.041 | 8.2
14 | 0.669 | 0.09601 | -0.039 | 6.963
14.5 | 0.607 | 0.10345 | -0.039 | 5.87

## 134. Re 16M Mach 0.25 (2)
BIGFOIL.COM POLAR EXPORT
NACA66-214
NACA66-214 |  |  |  | Cl Max: | 1.6963 | at alpha= | 17.5 | deg
XFOIL ncrit=9 |  |  |  | L/D Max: | 120.847 | at alpha= | 8.5 | deg
Re: | 16000000 |  |  | Cd Min: | 0.06806 | at alpha= | -20 | deg
Mach: | 0.25 |  |  | Cl=0 at alpha= | -1.747 | deg
|  |  |  | @ Cl=0.1, Cd= | 0.0042152
|  |  |  | @ Cl=0.4, Cd= | 0.005187
|  |  |  | @ Cl=0.6, Cd= | 0.0063119
alpha (deg) | Cl | Cd | Cm | Cl/Cd
-20 | -1.4265 | 0.06806 | -0.0779 | -20.9594
-19.5 | -1.4605 | 0.05446 | -0.0881 | -26.8178
-19 | -1.488 | 0.04757 | -0.0865 | -31.2802
-18.5 | -1.469 | 0.03897 | -0.0954 | -37.6957
-18 | -1.4233 | 0.03191 | -0.1056 | -44.6036
-17.5 | -1.4132 | 0.02862 | -0.1029 | -49.3781
-17 | -1.4177 | 0.02486 | -0.0984 | -57.0274
-16.5 | -1.3983 | 0.02265 | -0.0946 | -61.7351
-16 | -1.3819 | 0.02032 | -0.0902 | -68.0069
-15.5 | -1.3531 | 0.01876 | -0.0864 | -72.1269
-15 | -1.3219 | 0.0174 | -0.0826 | -75.9713
-14.5 | -1.3 | 0.01558 | -0.0776 | -83.4403
-14 | -1.2676 | 0.01434 | -0.0734 | -88.3961
-13.5 | -1.2349 | 0.01319 | -0.0691 | -93.624
-13 | -1.1966 | 0.01235 | -0.0654 | -96.8907
-12.5 | -1.1588 | 0.01154 | -0.0615 | -100.4159
-12 | -1.1195 | 0.01089 | -0.0577 | -102.8007
-11.5 | -1.0833 | 0.01027 | -0.0531 | -105.482
-11 | -1.0423 | 0.00985 | -0.0493 | -105.8173
-10.5 | -0.9935 | 0.00937 | -0.0471 | -106.0299
-10 | -0.9421 | 0.00894 | -0.0455 | -105.3803
-9.5 | -0.8897 | 0.00854 | -0.044 | -104.1803
-9 | -0.8371 | 0.00813 | -0.0428 | -102.9643
-8.5 | -0.7833 | 0.00772 | -0.0418 | -101.4637
-8 | -0.7283 | 0.00737 | -0.0411 | -98.8195
-7.5 | -0.6721 | 0.00708 | -0.0406 | -94.9294
-7 | -0.6153 | 0.00683 | -0.0404 | -90.0878
-6.5 | -0.5581 | 0.00657 | -0.0403 | -84.9467
-6 | -0.5008 | 0.00629 | -0.0403 | -79.6184
-5.5 | -0.4427 | 0.00607 | -0.0405 | -72.9325
-4.5 | -0.3256 | 0.00568 | -0.0413 | -57.3239
-4 | -0.2669 | 0.00551 | -0.0418 | -48.4392
-3.5 | -0.2075 | 0.00535 | -0.0424 | -38.785
-3 | -0.1482 | 0.00518 | -0.0431 | -28.61
-2.5 | -0.089 | 0.00506 | -0.0437 | -17.5889
-2 | -0.0293 | 0.0049 | -0.0445 | -5.9796
-1 | 0.0865 | 0.00428 | -0.0456 | 20.2103
0.5 | 0.2491 | 0.0035 | -0.046 | 71.1714
1 | 0.2984 | 0.00428 | -0.045 | 69.7196
1.5 | 0.3517 | 0.00478 | -0.0447 | 73.5774
2 | 0.4051 | 0.00523 | -0.0443 | 77.457
2.5 | 0.4588 | 0.00567 | -0.0439 | 80.9171
3 | 0.514 | 0.00599 | -0.0438 | 85.8097
3.5 | 0.571 | 0.0062 | -0.0439 | 92.0968
4 | 0.628 | 0.00642 | -0.044 | 97.8193
4.5 | 0.6841 | 0.00667 | -0.044 | 102.5637
5 | 0.7404 | 0.00689 | -0.0439 | 107.4601
5.5 | 0.7954 | 0.00715 | -0.0435 | 111.2448
6 | 0.8499 | 0.00743 | -0.043 | 114.3876
6.5 | 0.9038 | 0.00772 | -0.0423 | 117.0725
7 | 0.9559 | 0.00806 | -0.0412 | 118.598
7.5 | 1.0069 | 0.00842 | -0.0399 | 119.5843
8 | 1.057 | 0.00875 | -0.0383 | 120.8
8.5 | 1.0985 | 0.00909 | -0.0349 | 120.8471
9.5 | 1.18 | 0.0101 | -0.0281 | 116.8317
10 | 1.2215 | 0.01067 | -0.0249 | 114.4799
10.5 | 1.2642 | 0.01124 | -0.022 | 112.4733
11 | 1.3059 | 0.01189 | -0.019 | 109.8318
11.5 | 1.3464 | 0.01263 | -0.0159 | 106.6033
12 | 1.3848 | 0.01351 | -0.0125 | 102.5019
12.5 | 1.4216 | 0.01453 | -0.0089 | 97.839
13 | 1.4594 | 0.01552 | -0.0056 | 94.0335
13.5 | 1.4959 | 0.01666 | -0.0022 | 89.7899
14 | 1.531 | 0.0179 | 0.0012 | 85.5307
14.5 | 1.5641 | 0.01933 | 0.0048 | 80.9157
15 | 1.5928 | 0.02107 | 0.0086 | 75.5956
15.5 | 1.619 | 0.02305 | 0.0125 | 70.2386
16 | 1.6422 | 0.02534 | 0.0163 | 64.8066
16.5 | 1.6642 | 0.02785 | 0.0199 | 59.7558
17 | 1.6842 | 0.03063 | 0.0233 | 54.9853
17.5 | 1.6963 | 0.03414 | 0.0266 | 49.6866

## 135. Re 16M Mach 0.50 (1)
BIGFOIL.COM POLAR EXPORT
NACA66-214
NACA66-214 |  |  |  | Cl Max: | 1.186 | at alpha= | 20 | deg
JavaFoil+Calcfoil stall+Eppler ext transition |  |  |  | L/D Max: | 113.297 | at alpha= | 3.5 | deg
Re: | 16000000 |  |  | Cd Min: | 0.00522 | at alpha= | -3 | deg
Mach: | 0.5 |  |  | Cl=0 at alpha= | -1.7971 | deg
|  |  |  | @ Cl=0.1, Cd= | 0.0054334
|  |  |  | @ Cl=0.4, Cd= | 0.0056441
|  |  |  | @ Cl=0.6, Cd= | 0.0064282
alpha (deg) | Cl | Cd | Cm | Cl/Cd
-20 | -1.002 | 0.16807 | -0.004 | -5.962
-19.5 | -0.974 | 0.16404 | -0.004 | -5.938
-19 | -0.95 | 0.15102 | -0.005 | -6.288
-18.5 | -0.922 | 0.14535 | -0.006 | -6.343
-18 | -0.893 | 0.14223 | -0.006 | -6.28
-17.5 | -0.866 | 0.13487 | -0.007 | -6.419
-17 | -0.838 | 0.12981 | -0.007 | -6.459
-16.5 | -0.815 | 0.11606 | -0.008 | -7.023
-16 | -0.788 | 0.10877 | -0.009 | -7.248
-15.5 | -0.764 | 0.0983 | -0.01 | -7.777
-15 | -0.751 | 0.08056 | -0.012 | -9.327
-14.5 | -0.811 | 0.02689 | -0.017 | -30.15
-14 | -0.675 | 0.09508 | -0.011 | -7.099
-13.5 | -0.65 | 0.08644 | -0.012 | -7.521
-13 | -0.652 | 0.05711 | -0.017 | -11.424
-12.5 | -0.701 | 0.01788 | -0.022 | -39.221
-12 | -0.675 | 0.01553 | -0.023 | -43.428
-11.5 | -0.645 | 0.01402 | -0.025 | -46.004
-11 | -0.512 | 0.06686 | -0.015 | -7.651
-10.5 | -0.481 | 0.06712 | -0.014 | -7.164
-10 | -0.457 | 0.05883 | -0.017 | -7.766
-9.5 | -0.515 | 0.01205 | -0.029 | -42.733
-9 | -0.484 | 0.01086 | -0.031 | -44.63
-8.5 | -0.452 | 0.01012 | -0.032 | -44.683
-8 | -0.343 | 0.05098 | -0.016 | -6.722
-7.5 | -0.448 | 0.04479 | -0.019 | -10.004
-7 | -0.594 | 0.00882 | -0.036 | -67.375
-6.5 | -0.577 | 0.00818 | -0.037 | -70.575
-6 | -0.538 | 0.0077 | -0.038 | -69.806
-5.5 | -0.487 | 0.00733 | -0.04 | -66.384
-5 | -0.429 | 0.00699 | -0.041 | -61.432
-4.5 | -0.367 | 0.00671 | -0.042 | -54.652
-4 | -0.301 | 0.00643 | -0.043 | -46.848
-3.5 | -0.235 | 0.0062 | -0.045 | -37.847
-3 | -0.167 | 0.00522 | -0.046 | -31.877
-2.5 | -0.098 | 0.00541 | -0.047 | -18.083
-2 | -0.028 | 0.00572 | -0.048 | -4.962
-1.5 | 0.041 | 0.00545 | -0.05 | 7.602
-1 | 0.112 | 0.00543 | -0.051 | 20.553
-0.5 | 0.182 | 0.00548 | -0.052 | 33.123
0 | 0.252 | 0.00553 | -0.053 | 45.513
0.5 | 0.322 | 0.00569 | -0.055 | 56.62
1 | 0.392 | 0.00563 | -0.056 | 69.572
1.5 | 0.46 | 0.00575 | -0.057 | 79.924
2 | 0.528 | 0.00577 | -0.058 | 91.544
2.5 | 0.596 | 0.00641 | -0.059 | 92.88
3 | 0.662 | 0.00671 | -0.06 | 98.625
3.5 | 0.727 | 0.00642 | -0.061 | 113.297
4 | 0.789 | 0.0081 | -0.062 | 97.327
4.5 | 0.846 | 0.00848 | -0.064 | 99.792
5 | 0.898 | 0.00889 | -0.065 | 101.054
5.5 | 0.942 | 0.00944 | -0.066 | 99.779
6 | 0.973 | 0.01003 | -0.067 | 97.024
6.5 | 0.982 | 0.01066 | -0.068 | 92.04
7 | 0.942 | 0.01154 | -0.069 | 81.628
7.5 | 0.627 | 0.0122 | -0.07 | 51.364
8 | 0.539 | 0.05116 | -0.036 | 10.538
8.5 | 0.692 | 0.01294 | -0.072 | 53.471
9 | 0.724 | 0.01384 | -0.073 | 52.276
9.5 | 0.755 | 0.01496 | -0.074 | 50.443
10 | 0.781 | 0.0169 | -0.074 | 46.213
10.5 | 0.675 | 0.06894 | -0.04 | 9.789
11 | 0.85 | 0.01674 | -0.076 | 50.751
11.5 | 0.879 | 0.01824 | -0.077 | 48.2
12 | 0.906 | 0.02033 | -0.078 | 44.564
12.5 | 0.928 | 0.02367 | -0.078 | 39.204
13 | 0.828 | 0.07837 | -0.055 | 10.562
13.5 | 0.998 | 0.02245 | -0.08 | 44.468
14 | 1.021 | 0.02592 | -0.08 | 39.394
14.5 | 0.93 | 0.07668 | -0.063 | 12.122
15 | 0.947 | 0.08783 | -0.061 | 10.787
15.5 | 0.946 | 0.11747 | -0.05 | 8.055
16 | 0.973 | 0.12315 | -0.051 | 7.903
16.5 | 1.003 | 0.12699 | -0.054 | 7.898
17 | 1.032 | 0.1301 | -0.056 | 7.93
17.5 | 1.053 | 0.14642 | -0.054 | 7.19
18 | 1.081 | 0.14935 | -0.055 | 7.236
18.5 | 1.109 | 0.15462 | -0.057 | 7.173
19 | 1.135 | 0.16463 | -0.058 | 6.896
19.5 | 1.162 | 0.17925 | -0.059 | 6.484
20 | 1.186 | 0.19663 | -0.058 | 6.03

## 136. Re 16M Mach 0.50 (2)
BIGFOIL.COM POLAR EXPORT
NACA66-214
NACA66-214 |  |  |  | Cl Max: | 1.1175 | at alpha= | 9 | deg
XFOIL ncrit=9 |  |  |  | L/D Max: | 103.443 | at alpha= | 6 | deg
Re: | 16000000 |  |  | Cd Min: | 0.12115 | at alpha= | 14 | deg
Mach: | 0.5 |  |  | Cl=0 at alpha= | -99 | deg
|  |  |  | @ Cl=0.1, Cd= | 0.00301
|  |  |  | @ Cl=0.4, Cd= | 0.0050172
|  |  |  | @ Cl=0.6, Cd= | 0.0065838
alpha (deg) | Cl | Cd | Cm | Cl/Cd
0 | 0.2275 | 0.00301 | -0.0528 | 75.5814
0.5 | 0.2882 | 0.00311 | -0.0526 | 92.6688
1 | 0.335 | 0.00419 | -0.0496 | 79.9523
2 | 0.4403 | 0.00553 | -0.0455 | 79.6203
2.5 | 0.4941 | 0.0061 | -0.0433 | 81
3 | 0.5546 | 0.00639 | -0.0423 | 86.7919
3.5 | 0.6155 | 0.00665 | -0.0412 | 92.5564
4 | 0.6747 | 0.00695 | -0.0396 | 97.0791
4.5 | 0.7276 | 0.00722 | -0.0364 | 100.7756
5 | 0.7769 | 0.0076 | -0.0324 | 102.2237
5.5 | 0.8278 | 0.00804 | -0.0286 | 102.9602
6 | 0.8803 | 0.00851 | -0.0249 | 103.443
6.5 | 0.9318 | 0.00909 | -0.0209 | 102.5083
7 | 0.9821 | 0.0098 | -0.0164 | 100.2143
7.5 | 1.0336 | 0.01057 | -0.0119 | 97.7862
8 | 1.0774 | 0.01173 | -0.006 | 91.85
8.5 | 1.111 | 0.01342 | 0.0013 | 82.7869
9 | 1.1175 | 0.01672 | 0.011 | 66.8361
9.5 | 1.11 | 0.02252 | 0.0202 | 49.2895
10 | 1.0836 | 0.02931 | 0.0287 | 36.9703
10.5 | 1.0508 | 0.03638 | 0.0352 | 28.884
11 | 1.014 | 0.04443 | 0.0389 | 22.8224
11.5 | 0.9766 | 0.05385 | 0.0391 | 18.1356
12 | 0.9421 | 0.06487 | 0.0354 | 14.5229
12.5 | 0.9118 | 0.07785 | 0.0276 | 11.7123
13 | 0.8886 | 0.09255 | 0.0168 | 9.6013
13.5 | 0.8757 | 0.10762 | 0.0066 | 8.137
14 | 0.8659 | 0.12115 | -0.0019 | 7.1473

## 137. Re 18M Mach 0.00 (1)
BIGFOIL.COM POLAR EXPORT
NACA66-214
NACA66-214 |  |  |  | Cl Max: | 1.206 | at alpha= | 11.5 | deg
JavaFoil+Calcfoil stall+Eppler ext transition |  |  |  | L/D Max: | 140.934 | at alpha= | 7.5 | deg
Re: | 18000000 |  |  | Cd Min: | 0.00546 | at alpha= | -1 | deg
Mach: | 0 |  |  | Cl=0 at alpha= | -1.7951 | deg
|  |  |  | @ Cl=0.1, Cd= | 0.0054645
|  |  |  | @ Cl=0.4, Cd= | 0.005842
|  |  |  | @ Cl=0.6, Cd= | 0.0067872
alpha (deg) | Cl | Cd | Cm | Cl/Cd
-18.5 | -0.678 | 0.13639 | -0.004 | -4.974
-18 | -0.699 | 0.12806 | -0.005 | -5.457
-17.5 | -0.721 | 0.11715 | -0.006 | -6.156
-17 | -0.739 | 0.11225 | -0.006 | -6.582
-16.5 | -0.755 | 0.10726 | -0.007 | -7.04
-16 | -0.771 | 0.10111 | -0.008 | -7.624
-15.5 | -0.786 | 0.0937 | -0.009 | -8.393
-15 | -0.803 | 0.08426 | -0.01 | -9.529
-14.5 | -0.94 | 0.01777 | -0.015 | -52.93
-14 | -0.949 | 0.01539 | -0.016 | -61.691
-13.5 | -0.952 | 0.01382 | -0.017 | -68.886
-13 | -0.951 | 0.01256 | -0.018 | -75.714
-12.5 | -0.943 | 0.01178 | -0.02 | -80.098
-12 | -0.932 | 0.01105 | -0.021 | -84.382
-11.5 | -0.917 | 0.01042 | -0.022 | -87.978
-11 | -0.897 | 0.0098 | -0.023 | -91.461
-10.5 | -0.872 | 0.00939 | -0.024 | -92.896
-10 | -0.843 | 0.00895 | -0.025 | -94.285
-9.5 | -0.811 | 0.00857 | -0.026 | -94.621
-9 | -0.775 | 0.0082 | -0.027 | -94.439
-8.5 | -0.735 | 0.00785 | -0.028 | -93.677
-8 | -0.692 | 0.00752 | -0.029 | -92.077
-7.5 | -0.646 | 0.00633 | -0.03 | -102.019
-7 | -0.597 | 0.00651 | -0.031 | -91.824
-6.5 | -0.546 | 0.00664 | -0.032 | -82.312
-6 | -0.493 | 0.00639 | -0.034 | -77.192
-5.5 | -0.438 | 0.00616 | -0.035 | -71.103
-5 | -0.381 | 0.00598 | -0.036 | -63.726
-4.5 | -0.323 | 0.00602 | -0.037 | -53.708
-4 | -0.264 | 0.00594 | -0.038 | -44.505
-3.5 | -0.205 | 0.00578 | -0.039 | -35.489
-3 | -0.145 | 0.00597 | -0.04 | -24.328
-2.5 | -0.085 | 0.00608 | -0.041 | -13.975
-2 | -0.025 | 0.00605 | -0.042 | -4.072
-1.5 | 0.036 | 0.00557 | -0.043 | 6.451
-1 | 0.097 | 0.00546 | -0.044 | 17.692
-0.5 | 0.157 | 0.00555 | -0.045 | 28.343
0 | 0.218 | 0.00557 | -0.046 | 39.183
0.5 | 0.279 | 0.00559 | -0.047 | 49.907
1 | 0.339 | 0.0057 | -0.048 | 59.525
1.5 | 0.399 | 0.00584 | -0.049 | 68.343
2 | 0.459 | 0.00596 | -0.05 | 77.007
2.5 | 0.518 | 0.00674 | -0.051 | 76.877
3 | 0.578 | 0.0067 | -0.052 | 86.188
3.5 | 0.636 | 0.00693 | -0.053 | 91.773
4 | 0.693 | 0.00666 | -0.054 | 103.93
4.5 | 0.748 | 0.00693 | -0.055 | 107.999
5 | 0.803 | 0.00713 | -0.056 | 112.626
5.5 | 0.855 | 0.00739 | -0.057 | 115.793
6 | 0.906 | 0.00711 | -0.058 | 127.414
6.5 | 0.954 | 0.00742 | -0.059 | 128.656
7 | 1 | 0.00771 | -0.06 | 129.648
7.5 | 1.042 | 0.0074 | -0.061 | 140.934
8 | 1.082 | 0.00928 | -0.062 | 116.556
8.5 | 1.118 | 0.00968 | -0.063 | 115.437
9 | 1.146 | 0.01009 | -0.064 | 113.511
9.5 | 1.168 | 0.01056 | -0.065 | 110.625
10 | 1.186 | 0.01104 | -0.065 | 107.399
10.5 | 1.198 | 0.01154 | -0.066 | 103.804
11 | 1.205 | 0.01214 | -0.067 | 99.251
11.5 | 1.206 | 0.0127 | -0.068 | 94.96
12 | 1.202 | 0.01335 | -0.069 | 90.063
12.5 | 1.193 | 0.01427 | -0.069 | 83.611
13 | 1.18 | 0.01497 | -0.07 | 78.792
13.5 | 1.161 | 0.01614 | -0.071 | 71.907
14 | 1.139 | 0.01722 | -0.071 | 66.143
14.5 | 1.105 | 0.02021 | -0.071 | 54.675
15 | 1.078 | 0.02147 | -0.072 | 50.186
15.5 | 1.04 | 0.02514 | -0.071 | 41.377
16 | 0.872 | 0.10202 | -0.048 | 8.544
16.5 | 0.842 | 0.11127 | -0.046 | 7.57

## 138. Re 18M Mach 0.00 (2)
BIGFOIL.COM POLAR EXPORT
NACA66-214
NACA66-214 |  |  |  | Cl Max: | 1.813 | at alpha= | 20 | deg
XFOIL ncrit=9 |  |  |  | L/D Max: | 127.666 | at alpha= | 9 | deg
Re: | 18000000 |  |  | Cd Min: | 0.03321 | at alpha= | 20 | deg
Mach: | 0 |  |  | Cl=0 at alpha= | -1.7375 | deg
|  |  |  | @ Cl=0.1, Cd= | 0.0041789
|  |  |  | @ Cl=0.4, Cd= | 0.0051899
|  |  |  | @ Cl=0.6, Cd= | 0.0061377
alpha (deg) | Cl | Cd | Cm | Cl/Cd
-19.5 | -1.6478 | 0.02269 | -0.0626 | -72.6223
-19 | -1.5729 | 0.0208 | -0.0711 | -75.6202
-18.5 | -1.5296 | 0.01947 | -0.0727 | -78.5619
-18 | -1.5055 | 0.01827 | -0.0699 | -82.4028
-17.5 | -1.4787 | 0.01715 | -0.0674 | -86.2216
-17 | -1.4501 | 0.01614 | -0.0649 | -89.8451
-16.5 | -1.4195 | 0.01524 | -0.0625 | -93.143
-16 | -1.3877 | 0.01439 | -0.0601 | -96.435
-15.5 | -1.3549 | 0.01362 | -0.0577 | -99.4787
-15 | -1.3203 | 0.01296 | -0.0554 | -101.875
-14.5 | -1.2888 | 0.01215 | -0.0524 | -106.0741
-14 | -1.2542 | 0.01155 | -0.0497 | -108.5887
-13.5 | -1.2236 | 0.01084 | -0.0461 | -112.8782
-13 | -1.192 | 0.01039 | -0.0423 | -114.7257
-12.5 | -1.1516 | 0.00999 | -0.0402 | -115.2753
-12 | -1.1065 | 0.0096 | -0.0389 | -115.2604
-11.5 | -1.0594 | 0.00922 | -0.038 | -114.9024
-11 | -1.0107 | 0.0089 | -0.0374 | -113.5618
-10.5 | -0.9614 | 0.00855 | -0.0369 | -112.4444
-9.5 | -0.8604 | 0.00787 | -0.0361 | -109.3266
-8.5 | -0.7566 | 0.00722 | -0.0359 | -104.7922
-8 | -0.7031 | 0.00696 | -0.036 | -101.0201
-7.5 | -0.6489 | 0.00673 | -0.0363 | -96.419
-7 | -0.5943 | 0.00651 | -0.0366 | -91.2903
-6.5 | -0.5395 | 0.00627 | -0.0369 | -86.0447
-6 | -0.4842 | 0.00603 | -0.0373 | -80.2985
-5.5 | -0.4281 | 0.00584 | -0.0379 | -73.3048
-5 | -0.3717 | 0.00567 | -0.0385 | -65.5556
-4.5 | -0.3156 | 0.00549 | -0.0391 | -57.4863
-4 | -0.2587 | 0.00534 | -0.0398 | -48.4457
-3.5 | -0.2015 | 0.00519 | -0.0405 | -38.8247
-3 | -0.1446 | 0.00506 | -0.0412 | -28.5771
-2.5 | -0.087 | 0.00492 | -0.042 | -17.6829
-2 | -0.0295 | 0.00479 | -0.0428 | -6.1587
-1.5 | 0.0267 | 0.00453 | -0.0434 | 5.894
-1 | 0.0829 | 0.00428 | -0.044 | 19.3692
-0.5 | 0.1387 | 0.00395 | -0.0446 | 35.1139
0.5 | 0.2368 | 0.00383 | -0.0439 | 61.8277
1 | 0.2882 | 0.00434 | -0.0437 | 66.4055
2 | 0.3941 | 0.00515 | -0.0436 | 76.5243
2.5 | 0.4473 | 0.00551 | -0.0436 | 81.1797
3 | 0.5015 | 0.0058 | -0.0437 | 86.4655
3.5 | 0.557 | 0.00599 | -0.0441 | 92.9883
4 | 0.6123 | 0.00618 | -0.0445 | 99.0777
4.5 | 0.6669 | 0.00641 | -0.0447 | 104.0406
5 | 0.7216 | 0.00661 | -0.045 | 109.1679
5.5 | 0.7755 | 0.00684 | -0.0451 | 113.3772
6 | 0.8286 | 0.0071 | -0.0451 | 116.7042
6.5 | 0.8816 | 0.00734 | -0.0451 | 120.109
7 | 0.9336 | 0.00762 | -0.0449 | 122.5197
7.5 | 0.9843 | 0.00793 | -0.0444 | 124.1236
8.5 | 1.0842 | 0.00853 | -0.0433 | 127.1043
9 | 1.1324 | 0.00887 | -0.0425 | 127.6663
9.5 | 1.1779 | 0.00928 | -0.0411 | 126.9289
10 | 1.2165 | 0.00964 | -0.0383 | 126.1929
10.5 | 1.2538 | 0.01007 | -0.0353 | 124.5084
11 | 1.2924 | 0.01051 | -0.0328 | 122.9686
11.5 | 1.3311 | 0.01098 | -0.0304 | 121.2295
12 | 1.3691 | 0.01152 | -0.028 | 118.8455
12.5 | 1.4057 | 0.01214 | -0.0255 | 115.7908
13 | 1.4402 | 0.01289 | -0.0228 | 111.73
13.5 | 1.4746 | 0.01368 | -0.0202 | 107.7924
14 | 1.5098 | 0.01445 | -0.0179 | 104.4844
14.5 | 1.5438 | 0.0153 | -0.0156 | 100.902
15 | 1.5771 | 0.01619 | -0.0133 | 97.412
15.5 | 1.6087 | 0.0172 | -0.0109 | 93.5291
16 | 1.639 | 0.01832 | -0.0085 | 89.4651
16.5 | 1.6653 | 0.01969 | -0.0058 | 84.5759
17 | 1.6947 | 0.02093 | -0.0037 | 80.9699
17.5 | 1.7154 | 0.02273 | -0.0007 | 75.4685
18 | 1.7361 | 0.02457 | 0.002 | 70.6593
18.5 | 1.7556 | 0.02628 | 0.0048 | 66.8037
19 | 1.7766 | 0.02834 | 0.0069 | 62.6888
19.5 | 1.7963 | 0.03061 | 0.0088 | 58.6834
20 | 1.813 | 0.03321 | 0.0106 | 54.592

## 139. Re 18M Mach 0.10 (1)
BIGFOIL.COM POLAR EXPORT
NACA66-214
NACA66-214 |  |  |  | Cl Max: | 1.195 | at alpha= | 11 | deg
JavaFoil+Calcfoil stall+Eppler ext transition |  |  |  | L/D Max: | 140.775 | at alpha= | 7.5 | deg
Re: | 18000000 |  |  | Cd Min: | 0.00552 | at alpha= | -0.5 | deg
Mach: | 0.1 |  |  | Cl=0 at alpha= | -1.7951 | deg
|  |  |  | @ Cl=0.1, Cd= | 0.005539
|  |  |  | @ Cl=0.4, Cd= | 0.0058477
|  |  |  | @ Cl=0.6, Cd= | 0.0068275
alpha (deg) | Cl | Cd | Cm | Cl/Cd
-18.5 | -0.628 | 0.14182 | -0.004 | -4.427
-18 | -0.652 | 0.1327 | -0.005 | -4.912
-17.5 | -0.676 | 0.12323 | -0.006 | -5.482
-17 | -0.698 | 0.11608 | -0.006 | -6.011
-16.5 | -0.718 | 0.11106 | -0.007 | -6.462
-16 | -0.736 | 0.10614 | -0.007 | -6.931
-15.5 | -0.754 | 0.09825 | -0.008 | -7.679
-15 | -0.771 | 0.09106 | -0.009 | -8.469
-14.5 | -0.894 | 0.02422 | -0.015 | -36.932
-14 | -0.923 | 0.01663 | -0.016 | -55.499
-13.5 | -0.931 | 0.01449 | -0.017 | -64.257
-13 | -0.93 | 0.0138 | -0.018 | -67.38
-12.5 | -0.931 | 0.01205 | -0.02 | -77.235
-12 | -0.922 | 0.01126 | -0.021 | -81.874
-11.5 | -0.909 | 0.01058 | -0.022 | -85.879
-11 | -0.891 | 0.01001 | -0.023 | -89.05
-10.5 | -0.868 | 0.00949 | -0.024 | -91.514
-10 | -0.841 | 0.00904 | -0.025 | -93.109
-9.5 | -0.81 | 0.00864 | -0.026 | -93.793
-9 | -0.775 | 0.00826 | -0.027 | -93.784
-8.5 | -0.736 | 0.00793 | -0.028 | -92.754
-8 | -0.693 | 0.00756 | -0.029 | -91.711
-7.5 | -0.648 | 0.00636 | -0.03 | -101.78
-7 | -0.599 | 0.00655 | -0.031 | -91.502
-6.5 | -0.548 | 0.00626 | -0.033 | -87.618
-6 | -0.495 | 0.00642 | -0.034 | -77.085
-5.5 | -0.44 | 0.00619 | -0.035 | -70.997
-5 | -0.383 | 0.00597 | -0.036 | -64.128
-4.5 | -0.325 | 0.00582 | -0.037 | -55.784
-4 | -0.266 | 0.00591 | -0.038 | -44.947
-3.5 | -0.206 | 0.00577 | -0.039 | -35.721
-3 | -0.146 | 0.00602 | -0.04 | -24.233
-2.5 | -0.085 | 0.00605 | -0.041 | -14.118
-2 | -0.025 | 0.00604 | -0.042 | -4.097
-1.5 | 0.036 | 0.00554 | -0.043 | 6.515
-1 | 0.097 | 0.00554 | -0.044 | 17.527
-0.5 | 0.158 | 0.00552 | -0.045 | 28.643
0 | 0.219 | 0.00558 | -0.046 | 39.29
0.5 | 0.28 | 0.00562 | -0.047 | 49.824
1 | 0.341 | 0.00571 | -0.048 | 59.763
1.5 | 0.401 | 0.00585 | -0.05 | 68.571
2 | 0.461 | 0.00596 | -0.051 | 77.378
2.5 | 0.521 | 0.00675 | -0.052 | 77.179
3 | 0.58 | 0.00678 | -0.053 | 85.589
3.5 | 0.639 | 0.00692 | -0.054 | 92.355
4 | 0.696 | 0.00674 | -0.055 | 103.247
4.5 | 0.752 | 0.00692 | -0.056 | 108.72
5 | 0.806 | 0.0072 | -0.057 | 111.982
5.5 | 0.859 | 0.00741 | -0.058 | 116.008
6 | 0.91 | 0.00717 | -0.059 | 126.954
6.5 | 0.958 | 0.00748 | -0.06 | 128.035
7 | 1.003 | 0.00776 | -0.06 | 129.259
7.5 | 1.045 | 0.00742 | -0.061 | 140.775
8 | 1.084 | 0.00942 | -0.062 | 115.067
8.5 | 1.118 | 0.00978 | -0.063 | 114.338
9 | 1.145 | 0.0102 | -0.064 | 112.225
9.5 | 1.166 | 0.01066 | -0.065 | 109.416
10 | 1.182 | 0.01115 | -0.066 | 106.001
10.5 | 1.191 | 0.01168 | -0.067 | 102.004
11 | 1.195 | 0.0123 | -0.067 | 97.169
11.5 | 1.193 | 0.0129 | -0.068 | 92.468
12 | 1.186 | 0.01359 | -0.069 | 87.244
12.5 | 1.173 | 0.01437 | -0.07 | 81.574
13 | 1.154 | 0.01533 | -0.07 | 75.31
13.5 | 1.129 | 0.01684 | -0.071 | 67.055
14 | 1.102 | 0.01815 | -0.071 | 60.699
14.5 | 1.06 | 0.02195 | -0.071 | 48.277
15 | 1.025 | 0.02434 | -0.071 | 42.092
15.5 | 0.894 | 0.06925 | -0.059 | 12.912
16 | 0.841 | 0.09069 | -0.053 | 9.271

## 140. Re 18M Mach 0.10 (2)
BIGFOIL.COM POLAR EXPORT
NACA66-214
NACA66-214 |  |  |  | Cl Max: | 1.8117 | at alpha= | 20 | deg
XFOIL ncrit=9 |  |  |  | L/D Max: | 127.192 | at alpha= | 9 | deg
Re: | 18000000 |  |  | Cd Min: | 0.03557 | at alpha= | 20 | deg
Mach: | 0.1 |  |  | Cl=0 at alpha= | -1.739 | deg
|  |  |  | @ Cl=0.1, Cd= | 0.0041828
|  |  |  | @ Cl=0.4, Cd= | 0.0051885
|  |  |  | @ Cl=0.6, Cd= | 0.0061484
alpha (deg) | Cl | Cd | Cm | Cl/Cd
-20 | -1.6675 | 0.02671 | -0.0699 | -62.4298
-19.5 | -1.6278 | 0.02424 | -0.0722 | -67.1535
-19 | -1.5841 | 0.02223 | -0.0745 | -71.2596
-18.5 | -1.5307 | 0.02058 | -0.078 | -74.378
-18 | -1.5086 | 0.01923 | -0.0749 | -78.4503
-17.5 | -1.4825 | 0.01799 | -0.0721 | -82.4069
-17 | -1.4549 | 0.01684 | -0.0694 | -86.3955
-16.5 | -1.4244 | 0.01584 | -0.0668 | -89.9242
-15.5 | -1.36 | 0.01406 | -0.0615 | -96.7283
-14.5 | -1.292 | 0.01254 | -0.056 | -103.0303
-14 | -1.2571 | 0.01188 | -0.0532 | -105.8165
-13.5 | -1.2256 | 0.0111 | -0.0496 | -110.4144
-13 | -1.1914 | 0.01059 | -0.0462 | -112.5024
-12.5 | -1.1579 | 0.01014 | -0.0424 | -114.1913
-12 | -1.1129 | 0.00973 | -0.0409 | -114.3782
-11.5 | -1.0658 | 0.00933 | -0.0397 | -114.2337
-11 | -1.017 | 0.00899 | -0.0389 | -113.1257
-10.5 | -0.9674 | 0.00863 | -0.0382 | -112.0973
-10 | -0.9166 | 0.00829 | -0.0377 | -110.5669
-9.5 | -0.8656 | 0.00794 | -0.0372 | -109.0176
-9 | -0.8137 | 0.00762 | -0.0369 | -106.7848
-8.5 | -0.7612 | 0.00726 | -0.0366 | -104.8485
-8 | -0.7074 | 0.00699 | -0.0367 | -101.2017
-7.5 | -0.6529 | 0.00676 | -0.0368 | -96.5828
-7 | -0.5978 | 0.00654 | -0.0371 | -91.4067
-6.5 | -0.5426 | 0.00629 | -0.0374 | -86.2639
-6 | -0.487 | 0.00605 | -0.0377 | -80.4959
-5.5 | -0.4306 | 0.00585 | -0.0383 | -73.6068
-5 | -0.3738 | 0.00569 | -0.0389 | -65.6942
-4.5 | -0.3173 | 0.0055 | -0.0394 | -57.6909
-4 | -0.2601 | 0.00534 | -0.04 | -48.7079
-3.5 | -0.2025 | 0.0052 | -0.0408 | -38.9423
-3 | -0.1453 | 0.00507 | -0.0415 | -28.6588
-2.5 | -0.0874 | 0.00493 | -0.0423 | -17.7282
-2 | -0.0296 | 0.00479 | -0.043 | -6.1795
-1.5 | 0.0271 | 0.00454 | -0.0437 | 5.9692
-1 | 0.0835 | 0.00428 | -0.0443 | 19.5093
-0.5 | 0.1395 | 0.00395 | -0.0449 | 35.3165
0 | 0.1939 | 0.00371 | -0.0453 | 52.2642
0.5 | 0.2382 | 0.00381 | -0.0442 | 62.5197
1 | 0.2897 | 0.00433 | -0.0439 | 66.9053
2 | 0.3959 | 0.00516 | -0.0437 | 76.7248
2.5 | 0.4492 | 0.00553 | -0.0436 | 81.2297
3 | 0.5038 | 0.00582 | -0.0438 | 86.5636
3.5 | 0.5595 | 0.00601 | -0.0442 | 93.0948
4 | 0.6151 | 0.0062 | -0.0445 | 99.2097
4.5 | 0.67 | 0.00643 | -0.0447 | 104.1991
5 | 0.725 | 0.00663 | -0.0449 | 109.3514
5.5 | 0.7791 | 0.00687 | -0.045 | 113.4061
6 | 0.8325 | 0.00713 | -0.0449 | 116.7602
6.5 | 0.8858 | 0.00737 | -0.0448 | 120.19
7 | 0.9378 | 0.00766 | -0.0445 | 122.4282
7.5 | 0.9888 | 0.00798 | -0.0439 | 123.9098
8 | 1.0393 | 0.00828 | -0.0433 | 125.5193
8.5 | 1.089 | 0.00859 | -0.0426 | 126.7753
9 | 1.1371 | 0.00894 | -0.0415 | 127.1924
9.5 | 1.1807 | 0.00935 | -0.0396 | 126.2781
10 | 1.2174 | 0.00975 | -0.0362 | 124.8615
10.5 | 1.2561 | 0.01019 | -0.0333 | 123.2679
11 | 1.2954 | 0.01065 | -0.0308 | 121.6338
11.5 | 1.3347 | 0.01116 | -0.0283 | 119.5968
12 | 1.3729 | 0.01174 | -0.0258 | 116.9421
12.5 | 1.4093 | 0.01243 | -0.0231 | 113.3789
13 | 1.4443 | 0.01322 | -0.0203 | 109.2511
13.5 | 1.4793 | 0.01403 | -0.0177 | 105.4383
14 | 1.5147 | 0.01484 | -0.0152 | 102.0687
14.5 | 1.5485 | 0.01576 | -0.0127 | 98.2551
15 | 1.5822 | 0.01671 | -0.0103 | 94.6858
15.5 | 1.6144 | 0.01779 | -0.0078 | 90.7476
16 | 1.6435 | 0.01907 | -0.0051 | 86.1825
16.5 | 1.6675 | 0.02069 | -0.002 | 80.5945
17 | 1.6957 | 0.0221 | 0.0005 | 76.7285
17.5 | 1.7166 | 0.02401 | 0.0034 | 71.4952
18 | 1.7394 | 0.02585 | 0.006 | 67.2882
18.5 | 1.7584 | 0.02774 | 0.0089 | 63.3886
19 | 1.7786 | 0.03005 | 0.0111 | 59.188
19.5 | 1.7969 | 0.0326 | 0.0131 | 55.1196
20 | 1.8117 | 0.03557 | 0.015 | 50.9334

## 141. Re 18M Mach 0.25 (1)
BIGFOIL.COM POLAR EXPORT
NACA66-214
NACA66-214 |  |  |  | Cl Max: | 1.142 | at alpha= | 9.5 | deg
JavaFoil+Calcfoil stall+Eppler ext transition |  |  |  | L/D Max: | 136.557 | at alpha= | 6.5 | deg
Re: | 18000000 |  |  | Cd Min: | 0.00558 | at alpha= | -1 | deg
Mach: | 0.25 |  |  | Cl=0 at alpha= | -1.7984 | deg
|  |  |  | @ Cl=0.1, Cd= | 0.00558
|  |  |  | @ Cl=0.4, Cd= | 0.0059105
|  |  |  | @ Cl=0.6, Cd= | 0.0064793
alpha (deg) | Cl | Cd | Cm | Cl/Cd
-16 | -0.448 | 0.11679 | -0.007 | -3.833
-15.5 | -0.5 | 0.11142 | -0.007 | -4.484
-15 | -0.548 | 0.10526 | -0.008 | -5.203
-14.5 | -0.59 | 0.09893 | -0.008 | -5.967
-14 | -0.622 | 0.09176 | -0.009 | -6.779
-13.5 | -0.648 | 0.0869 | -0.01 | -7.452
-13 | -0.681 | 0.0713 | -0.013 | -9.546
-12.5 | -0.809 | 0.01619 | -0.02 | -49.957
-12 | -0.826 | 0.01421 | -0.021 | -58.131
-11.5 | -0.841 | 0.01193 | -0.022 | -70.51
-11 | -0.842 | 0.01101 | -0.023 | -76.488
-10.5 | -0.835 | 0.01025 | -0.024 | -81.381
-10 | -0.82 | 0.00963 | -0.026 | -85.149
-9.5 | -0.798 | 0.00911 | -0.027 | -87.605
-9 | -0.77 | 0.00868 | -0.028 | -88.724
-8.5 | -0.737 | 0.00829 | -0.029 | -88.869
-8 | -0.698 | 0.00788 | -0.03 | -88.688
-7.5 | -0.656 | 0.00755 | -0.031 | -86.781
-7 | -0.609 | 0.00735 | -0.032 | -82.784
-6.5 | -0.559 | 0.00602 | -0.033 | -92.772
-6 | -0.505 | 0.00623 | -0.035 | -81.156
-5.5 | -0.45 | 0.00598 | -0.036 | -75.224
-5 | -0.392 | 0.00611 | -0.037 | -64.174
-4.5 | -0.333 | 0.00592 | -0.038 | -56.224
-4 | -0.273 | 0.00576 | -0.039 | -47.344
-3.5 | -0.211 | 0.00565 | -0.04 | -37.446
-3 | -0.15 | 0.00583 | -0.041 | -25.707
-2.5 | -0.088 | 0.00613 | -0.042 | -14.324
-2 | -0.025 | 0.00608 | -0.043 | -4.182
-1.5 | 0.037 | 0.0056 | -0.044 | 6.619
-1 | 0.1 | 0.00558 | -0.046 | 17.892
-0.5 | 0.162 | 0.00558 | -0.047 | 29.105
0 | 0.225 | 0.00564 | -0.048 | 39.916
0.5 | 0.288 | 0.00568 | -0.049 | 50.737
1 | 0.351 | 0.00579 | -0.05 | 60.565
1.5 | 0.412 | 0.00594 | -0.051 | 69.412
2 | 0.474 | 0.00606 | -0.052 | 78.242
2.5 | 0.535 | 0.00666 | -0.053 | 80.353
3 | 0.596 | 0.00647 | -0.054 | 92.192
3.5 | 0.656 | 0.00661 | -0.055 | 99.228
4 | 0.714 | 0.00688 | -0.056 | 103.806
4.5 | 0.771 | 0.00713 | -0.057 | 108.125
5 | 0.826 | 0.00734 | -0.058 | 112.457
5.5 | 0.878 | 0.00709 | -0.059 | 123.866
6 | 0.928 | 0.00743 | -0.06 | 124.992
6.5 | 0.975 | 0.00714 | -0.061 | 136.557
7 | 1.018 | 0.00899 | -0.062 | 113.237
7.5 | 1.056 | 0.00944 | -0.063 | 111.881
8 | 1.089 | 0.00982 | -0.064 | 110.951
8.5 | 1.118 | 0.01031 | -0.065 | 108.389
9 | 1.134 | 0.01081 | -0.066 | 104.856
9.5 | 1.142 | 0.01138 | -0.067 | 100.332
10 | 1.141 | 0.01195 | -0.067 | 95.444
10.5 | 1.13 | 0.0126 | -0.068 | 89.7
11 | 1.109 | 0.01341 | -0.069 | 82.722
11.5 | 1.078 | 0.01449 | -0.07 | 74.397
12 | 1.031 | 0.01661 | -0.07 | 62.06
12.5 | 0.844 | 0.06561 | -0.05 | 12.858
13 | 0.797 | 0.06955 | -0.051 | 11.464
13.5 | 0.727 | 0.0882 | -0.041 | 8.237
14 | 0.669 | 0.09521 | -0.04 | 7.027
14.5 | 0.607 | 0.10206 | -0.039 | 5.952

## 142. Re 18M Mach 0.25 (2)
BIGFOIL.COM POLAR EXPORT
NACA66-214
NACA66-214 |  |  |  | Cl Max: | 1.7298 | at alpha= | 19 | deg
XFOIL ncrit=9 |  |  |  | L/D Max: | 124.081 | at alpha= | 8.5 | deg
Re: | 18000000 |  |  | Cd Min: | 0.06216 | at alpha= | 20 | deg
Mach: | 0.25 |  |  | Cl=0 at alpha= | -1.7461 | deg
|  |  |  | @ Cl=0.1, Cd= | 0.0042084
|  |  |  | @ Cl=0.4, Cd= | 0.0051673
|  |  |  | @ Cl=0.6, Cd= | 0.0061941
alpha (deg) | Cl | Cd | Cm | Cl/Cd
-20 | -1.4745 | 0.06023 | -0.0857 | -24.4812
-19 | -1.516 | 0.04237 | -0.0926 | -35.78
-18.5 | -1.4781 | 0.03486 | -0.1022 | -42.401
-18 | -1.4529 | 0.02985 | -0.1052 | -48.6734
-17.5 | -1.442 | 0.02693 | -0.1017 | -53.5462
-17 | -1.4405 | 0.02357 | -0.0972 | -61.1158
-16.5 | -1.4186 | 0.0215 | -0.0933 | -65.9814
-16 | -1.3994 | 0.0194 | -0.0889 | -72.134
-15.5 | -1.3694 | 0.01793 | -0.085 | -76.3748
-15 | -1.3363 | 0.01666 | -0.0812 | -80.2101
-14.5 | -1.3066 | 0.01527 | -0.0769 | -85.5665
-14 | -1.2753 | 0.01403 | -0.0725 | -90.8981
-13.5 | -1.2425 | 0.01287 | -0.0682 | -96.5423
-13 | -1.204 | 0.01206 | -0.0644 | -99.8342
-12.5 | -1.1671 | 0.01124 | -0.0603 | -103.8345
-12 | -1.1281 | 0.01061 | -0.0563 | -106.3242
-11.5 | -1.0937 | 0.01004 | -0.0514 | -108.9343
-11 | -1.0485 | 0.0096 | -0.0484 | -109.2188
-10.5 | -0.9985 | 0.00914 | -0.0463 | -109.2451
-9.5 | -0.8938 | 0.00835 | -0.0434 | -107.0419
-9 | -0.8397 | 0.00798 | -0.0424 | -105.2256
-8.5 | -0.7857 | 0.00757 | -0.0414 | -103.7913
-8 | -0.7307 | 0.00723 | -0.0407 | -101.065
-7.5 | -0.6744 | 0.00694 | -0.0403 | -97.1758
-7 | -0.6172 | 0.00669 | -0.0401 | -92.2571
-6.5 | -0.5594 | 0.00644 | -0.0401 | -86.8634
-6 | -0.502 | 0.00617 | -0.0402 | -81.3614
-5.5 | -0.4439 | 0.00595 | -0.0404 | -74.605
-5 | -0.3852 | 0.00577 | -0.0407 | -66.7591
-4.5 | -0.3266 | 0.00558 | -0.0411 | -58.5305
-4 | -0.2676 | 0.00539 | -0.0417 | -49.6475
-3.5 | -0.208 | 0.00524 | -0.0423 | -39.6947
-3 | -0.149 | 0.0051 | -0.0429 | -29.2157
-2.5 | -0.0892 | 0.00497 | -0.0437 | -17.9477
-2 | -0.0296 | 0.00482 | -0.0445 | -6.1411
-1.5 | 0.0287 | 0.00458 | -0.0451 | 6.2664
-1 | 0.0869 | 0.00429 | -0.0457 | 20.2564
0 | 0.2009 | 0.00358 | -0.0468 | 56.1173
0.5 | 0.2461 | 0.00372 | -0.0455 | 66.1559
1 | 0.2975 | 0.00434 | -0.0449 | 68.5484
1.5 | 0.3514 | 0.00479 | -0.0446 | 73.3612
2 | 0.4055 | 0.00521 | -0.0444 | 77.8311
2.5 | 0.4596 | 0.00561 | -0.0441 | 81.9251
3 | 0.5158 | 0.0059 | -0.0441 | 87.4237
3.5 | 0.5731 | 0.0061 | -0.0443 | 93.9508
4 | 0.6303 | 0.0063 | -0.0445 | 100.0476
4.5 | 0.6867 | 0.00654 | -0.0445 | 105
5 | 0.7431 | 0.00676 | -0.0444 | 109.926
5.5 | 0.7983 | 0.00703 | -0.0441 | 113.5562
6 | 0.8533 | 0.00729 | -0.0436 | 117.0508
6.5 | 0.9075 | 0.00757 | -0.043 | 119.8811
7 | 0.9599 | 0.00791 | -0.042 | 121.3527
7.5 | 1.0118 | 0.00825 | -0.0408 | 122.6424
8 | 1.0627 | 0.00858 | -0.0393 | 123.8578
8.5 | 1.1068 | 0.00892 | -0.0365 | 124.0807
9 | 1.1466 | 0.00936 | -0.0327 | 122.5
9.5 | 1.1868 | 0.00991 | -0.0292 | 119.7578
10 | 1.2296 | 0.01041 | -0.0262 | 118.1172
10.5 | 1.2722 | 0.01096 | -0.0233 | 116.0766
11 | 1.3137 | 0.0116 | -0.0202 | 113.25
11.5 | 1.3537 | 0.01234 | -0.0169 | 109.7002
12 | 1.3917 | 0.01323 | -0.0134 | 105.1927
12.5 | 1.4291 | 0.01419 | -0.0099 | 100.7118
13 | 1.4682 | 0.01512 | -0.0067 | 97.1032
13.5 | 1.5054 | 0.01619 | -0.0033 | 92.9833
14 | 1.5404 | 0.01744 | 0.0002 | 88.3257
14.5 | 1.5746 | 0.01879 | 0.0038 | 83.7999
15 | 1.6021 | 0.02057 | 0.0078 | 77.8853
15.5 | 1.6295 | 0.02246 | 0.0116 | 72.5512
16.5 | 1.678 | 0.02695 | 0.019 | 62.2635
17 | 1.6997 | 0.02958 | 0.0224 | 57.4611
17.5 | 1.7145 | 0.03287 | 0.0258 | 52.16
18 | 1.7237 | 0.03672 | 0.029 | 46.9417
18.5 | 1.7286 | 0.04095 | 0.032 | 42.2125
19 | 1.7298 | 0.04628 | 0.0337 | 37.3768
19.5 | 1.716 | 0.05353 | 0.0343 | 32.0568
20 | 1.6969 | 0.06216 | 0.033 | 27.2989

## 143. Re 18M Mach 0.50 (1)
BIGFOIL.COM POLAR EXPORT
NACA66-214
NACA66-214 |  |  |  | Cl Max: | 1.186 | at alpha= | 20 | deg
JavaFoil+Calcfoil stall+Eppler ext transition |  |  |  | L/D Max: | 114.789 | at alpha= | 3.5 | deg
Re: | 18000000 |  |  | Cd Min: | 0.00517 | at alpha= | -3 | deg
Mach: | 0.5 |  |  | Cl=0 at alpha= | -1.7971 | deg
|  |  |  | @ Cl=0.1, Cd= | 0.0057232
|  |  |  | @ Cl=0.4, Cd= | 0.0058059
|  |  |  | @ Cl=0.6, Cd= | 0.0063464
alpha (deg) | Cl | Cd | Cm | Cl/Cd
-20 | -1.002 | 0.17545 | -0.004 | -5.708
-19.5 | -0.974 | 0.1705 | -0.004 | -5.711
-19 | -0.949 | 0.1577 | -0.005 | -6.017
-18.5 | -0.921 | 0.15237 | -0.006 | -6.045
-18 | -0.893 | 0.14186 | -0.006 | -6.297
-17.5 | -0.865 | 0.14119 | -0.007 | -6.128
-17 | -0.839 | 0.13029 | -0.007 | -6.437
-16.5 | -0.812 | 0.12432 | -0.008 | -6.535
-16 | -0.785 | 0.1179 | -0.009 | -6.656
-15.5 | -0.757 | 0.11083 | -0.009 | -6.83
-15 | -0.762 | 0.07212 | -0.013 | -10.563
-14.5 | -0.811 | 0.02661 | -0.017 | -30.488
-14 | -0.675 | 0.09425 | -0.011 | -7.166
-13.5 | -0.651 | 0.08503 | -0.012 | -7.66
-13 | -0.709 | 0.0273 | -0.02 | -25.965
-12.5 | -0.703 | 0.01718 | -0.022 | -40.935
-12 | -0.676 | 0.01506 | -0.023 | -44.855
-11.5 | -0.646 | 0.01363 | -0.025 | -47.399
-11 | -0.512 | 0.06592 | -0.015 | -7.771
-10.5 | -0.481 | 0.06651 | -0.014 | -7.232
-10 | -0.458 | 0.05743 | -0.017 | -7.978
-9.5 | -0.516 | 0.01171 | -0.029 | -44.029
-9 | -0.485 | 0.01065 | -0.031 | -45.528
-8.5 | -0.452 | 0.00992 | -0.032 | -45.6
-8 | -0.343 | 0.05091 | -0.016 | -6.733
-7.5 | -0.45 | 0.04339 | -0.02 | -10.371
-7 | -0.595 | 0.00865 | -0.036 | -68.788
-6.5 | -0.577 | 0.00804 | -0.037 | -71.788
-6 | -0.538 | 0.00754 | -0.038 | -71.311
-5.5 | -0.487 | 0.00717 | -0.04 | -67.928
-5 | -0.429 | 0.00686 | -0.041 | -62.588
-4.5 | -0.367 | 0.00657 | -0.042 | -55.868
-4 | -0.302 | 0.00631 | -0.043 | -47.765
-3.5 | -0.235 | 0.00609 | -0.045 | -38.529
-3 | -0.167 | 0.00517 | -0.046 | -32.227
-2.5 | -0.098 | 0.00582 | -0.047 | -16.809
-2 | -0.028 | 0.00587 | -0.048 | -4.834
-1.5 | 0.041 | 0.00628 | -0.05 | 6.589
-1 | 0.112 | 0.00561 | -0.051 | 19.886
-0.5 | 0.182 | 0.00563 | -0.052 | 32.283
0 | 0.252 | 0.00571 | -0.053 | 44.146
0.5 | 0.322 | 0.00578 | -0.055 | 55.678
1 | 0.392 | 0.00578 | -0.056 | 67.819
1.5 | 0.46 | 0.006 | -0.057 | 76.708
2 | 0.528 | 0.00609 | -0.058 | 86.724
2.5 | 0.596 | 0.00633 | -0.059 | 94.138
3 | 0.662 | 0.0066 | -0.06 | 100.403
3.5 | 0.727 | 0.00634 | -0.061 | 114.789
4 | 0.789 | 0.00796 | -0.063 | 99.119
4.5 | 0.847 | 0.00833 | -0.064 | 101.644
5 | 0.899 | 0.00872 | -0.065 | 103.135
5.5 | 0.943 | 0.00924 | -0.066 | 102.006
6 | 0.973 | 0.00983 | -0.067 | 99.029
6.5 | 0.982 | 0.01048 | -0.068 | 93.692
7 | 0.942 | 0.01134 | -0.069 | 83.098
7.5 | 0.627 | 0.01197 | -0.07 | 52.399
8 | 0.539 | 0.05086 | -0.036 | 10.606
8.5 | 0.692 | 0.01266 | -0.072 | 54.702
9 | 0.724 | 0.01355 | -0.073 | 53.435
9.5 | 0.755 | 0.01461 | -0.074 | 51.676
10 | 0.783 | 0.01639 | -0.074 | 47.753
10.5 | 0.675 | 0.06877 | -0.04 | 9.819
11 | 0.85 | 0.01636 | -0.076 | 51.963
11.5 | 0.88 | 0.01778 | -0.077 | 49.497
12 | 0.907 | 0.01976 | -0.078 | 45.921
12.5 | 0.931 | 0.02273 | -0.078 | 40.944
13 | 0.837 | 0.07222 | -0.058 | 11.593
13.5 | 0.997 | 0.02266 | -0.08 | 43.999
14 | 1.017 | 0.0269 | -0.08 | 37.802
14.5 | 0.896 | 0.10229 | -0.051 | 8.759
15 | 0.924 | 0.1087 | -0.052 | 8.5
15.5 | 0.945 | 0.12392 | -0.049 | 7.625
16 | 0.972 | 0.1295 | -0.05 | 7.504
16.5 | 1 | 0.13586 | -0.052 | 7.357
17 | 1.029 | 0.13693 | -0.054 | 7.514
17.5 | 1.052 | 0.1516 | -0.053 | 6.941
18 | 1.08 | 0.1579 | -0.055 | 6.84
18.5 | 1.108 | 0.15987 | -0.056 | 6.93
19 | 1.135 | 0.1683 | -0.058 | 6.744
19.5 | 1.162 | 0.18405 | -0.059 | 6.315
20 | 1.186 | 0.20211 | -0.058 | 5.867

## 144. Re 18M Mach 0.50 (2)
BIGFOIL.COM POLAR EXPORT
NACA66-214
NACA66-214 |  |  |  | Cl Max: | 1.1272 | at alpha= | 9 | deg
XFOIL ncrit=9 |  |  |  | L/D Max: | 106.671 | at alpha= | 6 | deg
Re: | 18000000 |  |  | Cd Min: | 0.11965 | at alpha= | 14 | deg
Mach: | 0.5 |  |  | Cl=0 at alpha= | -1.7878 | deg
|  |  |  | @ Cl=0.1, Cd= | 0.0043847
|  |  |  | @ Cl=0.4, Cd= | 0.0050539
|  |  |  | @ Cl=0.6, Cd= | 0.0064502
alpha (deg) | Cl | Cd | Cm | Cl/Cd
-13.5 | -0.4956 | 0.10673 | -0.0783 | -4.6435
-13 | -0.4976 | 0.09678 | -0.0843 | -5.1416
-12.5 | -0.5184 | 0.08404 | -0.0924 | -6.1685
-12 | -0.5217 | 0.07384 | -0.0989 | -7.0653
-11.5 | -0.5435 | 0.05861 | -0.1107 | -9.2732
-11 | -0.5802 | 0.04759 | -0.1171 | -12.1916
-10.5 | -0.6114 | 0.03989 | -0.1177 | -15.3271
-10 | -0.6505 | 0.03304 | -0.1143 | -19.6883
-9.5 | -0.689 | 0.02709 | -0.1073 | -25.4337
-9 | -0.7294 | 0.02134 | -0.097 | -34.1799
-8.5 | -0.7571 | 0.01563 | -0.0854 | -48.4389
-8 | -0.7451 | 0.01071 | -0.0773 | -69.5705
-7.5 | -0.7262 | 0.00876 | -0.0672 | -82.8995
-7 | -0.6839 | 0.0078 | -0.0604 | -87.6795
-6.5 | -0.6249 | 0.00723 | -0.0566 | -86.4315
-6 | -0.5616 | 0.00683 | -0.0541 | -82.2255
-5.5 | -0.4966 | 0.0065 | -0.0523 | -76.4
-5 | -0.4309 | 0.00618 | -0.051 | -69.7249
-4.5 | -0.364 | 0.00592 | -0.0504 | -61.4865
-4 | -0.2969 | 0.00569 | -0.0501 | -52.1793
-3.5 | -0.23 | 0.00547 | -0.05 | -42.0475
-3 | -0.1628 | 0.00531 | -0.0502 | -30.6591
-2.5 | -0.0958 | 0.00514 | -0.0506 | -18.6381
-2 | -0.0281 | 0.00497 | -0.0512 | -5.6539
-1.5 | 0.0381 | 0.00478 | -0.0517 | 7.9707
-1 | 0.1023 | 0.00437 | -0.052 | 23.4096
-0.5 | 0.1658 | 0.00392 | -0.0523 | 42.2959
0 | 0.2292 | 0.00321 | -0.0529 | 71.4019
1 | 0.3319 | 0.00431 | -0.0491 | 77.007
1.5 | 0.3871 | 0.00491 | -0.0476 | 78.8391
2 | 0.4409 | 0.00551 | -0.0456 | 80.0181
2.5 | 0.4963 | 0.00601 | -0.0438 | 82.579
3 | 0.558 | 0.00628 | -0.043 | 88.8535
3.5 | 0.6197 | 0.00653 | -0.042 | 94.9005
4 | 0.6795 | 0.00682 | -0.0405 | 99.6334
4.5 | 0.736 | 0.00709 | -0.038 | 103.8082
5 | 0.7839 | 0.00744 | -0.0336 | 105.3629
5.5 | 0.8353 | 0.00786 | -0.0298 | 106.2723
6 | 0.8875 | 0.00832 | -0.0261 | 106.6707
6.5 | 0.9386 | 0.00889 | -0.0219 | 105.5793
7 | 0.9899 | 0.00955 | -0.0175 | 103.6545
7.5 | 1.0418 | 0.01029 | -0.013 | 101.2439
8 | 1.0866 | 0.01139 | -0.0071 | 95.3995
8.5 | 1.1217 | 0.01301 | 0.0002 | 86.2183
9 | 1.1272 | 0.01627 | 0.0102 | 69.2809
9.5 | 1.1173 | 0.02214 | 0.0197 | 50.4652
10 | 1.0917 | 0.02881 | 0.0283 | 37.8931
10.5 | 1.0591 | 0.03578 | 0.035 | 29.6003
11 | 1.0225 | 0.0437 | 0.0389 | 23.3982
11.5 | 0.9854 | 0.05297 | 0.0394 | 18.603
12 | 0.9509 | 0.0638 | 0.036 | 14.9044
12.5 | 0.9203 | 0.07658 | 0.0286 | 12.0175
13 | 0.8966 | 0.09108 | 0.0181 | 9.8441
13.5 | 0.8834 | 0.1059 | 0.0078 | 8.3418
14 | 0.8739 | 0.11965 | -0.0008 | 7.3038

## 145. Re 20M Mach 0.00 (1)
BIGFOIL.COM POLAR EXPORT
NACA66-214
NACA66-214 |  |  |  | Cl Max: | 1.207 | at alpha= | 11.5 | deg
JavaFoil+Calcfoil stall+Eppler ext transition |  |  |  | L/D Max: | 143.682 | at alpha= | 8 | deg
Re: | 20000000 |  |  | Cd Min: | 0.00561 | at alpha= | -1 | deg
Mach: | 0 |  |  | Cl=0 at alpha= | -1.7951 | deg
|  |  |  | @ Cl=0.1, Cd= | 0.005611
|  |  |  | @ Cl=0.4, Cd= | 0.0059315
|  |  |  | @ Cl=0.6, Cd= | 0.0066893
alpha (deg) | Cl | Cd | Cm | Cl/Cd
-18.5 | -0.677 | 0.1378 | -0.004 | -4.914
-18 | -0.699 | 0.12789 | -0.005 | -5.466
-17.5 | -0.722 | 0.11554 | -0.006 | -6.253
-17 | -0.74 | 0.11051 | -0.007 | -6.697
-16.5 | -0.756 | 0.10557 | -0.007 | -7.166
-16 | -0.771 | 0.10109 | -0.008 | -7.626
-15.5 | -0.789 | 0.09124 | -0.009 | -8.648
-15 | -0.809 | 0.07896 | -0.01 | -10.252
-14.5 | -0.94 | 0.0177 | -0.015 | -53.109
-14 | -0.951 | 0.01485 | -0.016 | -64.06
-13.5 | -0.954 | 0.01343 | -0.017 | -71.017
-13 | -0.951 | 0.01238 | -0.018 | -76.821
-12.5 | -0.944 | 0.0115 | -0.02 | -82.095
-12 | -0.933 | 0.01082 | -0.021 | -86.236
-11.5 | -0.917 | 0.01021 | -0.022 | -89.811
-11 | -0.897 | 0.00969 | -0.023 | -92.609
-10.5 | -0.872 | 0.00921 | -0.024 | -94.732
-10 | -0.844 | 0.00882 | -0.025 | -95.619
-9.5 | -0.811 | 0.00842 | -0.026 | -96.336
-9 | -0.775 | 0.00805 | -0.027 | -96.345
-8.5 | -0.735 | 0.00774 | -0.028 | -94.998
-8 | -0.692 | 0.00646 | -0.029 | -107.237
-7.5 | -0.646 | 0.00622 | -0.03 | -103.919
-7 | -0.598 | 0.00637 | -0.031 | -93.823
-6.5 | -0.546 | 0.00648 | -0.032 | -84.277
-6 | -0.493 | 0.00629 | -0.034 | -78.374
-5.5 | -0.438 | 0.00606 | -0.035 | -72.227
-5 | -0.381 | 0.00618 | -0.036 | -61.684
-4.5 | -0.323 | 0.00602 | -0.037 | -53.652
-4 | -0.264 | 0.00587 | -0.038 | -45.063
-3.5 | -0.205 | 0.00607 | -0.039 | -33.777
-3 | -0.145 | 0.00613 | -0.04 | -23.669
-2.5 | -0.085 | 0.00609 | -0.041 | -13.954
-2 | -0.025 | 0.00607 | -0.042 | -4.057
-1.5 | 0.036 | 0.00562 | -0.043 | 6.393
-1 | 0.097 | 0.00561 | -0.044 | 17.226
-0.5 | 0.157 | 0.00563 | -0.045 | 27.94
0 | 0.218 | 0.00563 | -0.046 | 38.711
0.5 | 0.279 | 0.00574 | -0.047 | 48.608
1 | 0.339 | 0.00583 | -0.048 | 58.239
1.5 | 0.399 | 0.00593 | -0.049 | 67.313
2 | 0.459 | 0.00602 | -0.05 | 76.288
2.5 | 0.518 | 0.00675 | -0.051 | 76.764
3 | 0.578 | 0.00686 | -0.052 | 84.154
3.5 | 0.636 | 0.00641 | -0.053 | 99.254
4 | 0.693 | 0.00661 | -0.054 | 104.791
4.5 | 0.748 | 0.00675 | -0.055 | 110.903
5 | 0.803 | 0.00701 | -0.056 | 114.537
5.5 | 0.856 | 0.00721 | -0.057 | 118.694
6 | 0.906 | 0.00756 | -0.058 | 119.822
6.5 | 0.955 | 0.00729 | -0.059 | 130.949
7 | 1 | 0.00759 | -0.06 | 131.766
7.5 | 1.043 | 0.00788 | -0.061 | 132.402
8 | 1.082 | 0.00753 | -0.062 | 143.682
8.5 | 1.118 | 0.00952 | -0.063 | 117.386
9 | 1.146 | 0.0099 | -0.064 | 115.758
9.5 | 1.169 | 0.01036 | -0.065 | 112.871
10 | 1.186 | 0.01083 | -0.065 | 109.589
10.5 | 1.199 | 0.01135 | -0.066 | 105.641
11 | 1.205 | 0.01189 | -0.067 | 101.37
11.5 | 1.207 | 0.01246 | -0.068 | 96.868
12 | 1.203 | 0.01309 | -0.069 | 91.94
12.5 | 1.194 | 0.01399 | -0.069 | 85.315
13 | 1.181 | 0.01467 | -0.07 | 80.511
13.5 | 1.161 | 0.01592 | -0.071 | 72.941
14 | 1.139 | 0.01698 | -0.071 | 67.082
14.5 | 1.107 | 0.01951 | -0.071 | 56.746
15 | 1.08 | 0.02072 | -0.072 | 52.125
15.5 | 1.04 | 0.02508 | -0.071 | 41.452
16 | 0.875 | 0.099 | -0.049 | 8.838
16.5 | 0.844 | 0.10952 | -0.047 | 7.703

## 146. Re 20M Mach 0.00 (2)
BIGFOIL.COM POLAR EXPORT
NACA66-214
NACA66-214 |  |  |  | Cl Max: | 1.7678 | at alpha= | 18.5 | deg
XFOIL ncrit=9 |  |  |  | L/D Max: | 130.321 | at alpha= | 9 | deg
Re: | 20000000 |  |  | Cd Min: | 0.02567 | at alpha= | 18.5 | deg
Mach: | 0 |  |  | Cl=0 at alpha= | -1.7354 | deg
|  |  |  | @ Cl=0.1, Cd= | 0.0042536
|  |  |  | @ Cl=0.4, Cd= | 0.0051505
|  |  |  | @ Cl=0.6, Cd= | 0.0060397
alpha (deg) | Cl | Cd | Cm | Cl/Cd
-20 | -1.7038 | 0.02399 | -0.0587 | -71.0213
-19.5 | -1.6352 | 0.02182 | -0.0666 | -74.9404
-19 | -1.5629 | 0.02011 | -0.0745 | -77.7176
-18.5 | -1.5417 | 0.01892 | -0.0713 | -81.4852
-18 | -1.5161 | 0.01775 | -0.0688 | -85.4141
-17.5 | -1.4889 | 0.01666 | -0.0663 | -89.3697
-17 | -1.4594 | 0.01569 | -0.0638 | -93.0147
-16.5 | -1.4283 | 0.01482 | -0.0614 | -96.3765
-16 | -1.3965 | 0.01401 | -0.059 | -99.6788
-15.5 | -1.3631 | 0.01327 | -0.0566 | -102.7204
-14.5 | -1.2943 | 0.01197 | -0.0516 | -108.1287
-14 | -1.2594 | 0.01137 | -0.0489 | -110.7652
-13.5 | -1.2305 | 0.01066 | -0.0449 | -115.4315
-13 | -1.1991 | 0.01023 | -0.041 | -117.2141
-12.5 | -1.1565 | 0.00979 | -0.0393 | -118.1307
-12 | -1.1106 | 0.0094 | -0.0382 | -118.1489
-11.5 | -1.0631 | 0.00904 | -0.0374 | -117.5996
-10.5 | -0.9644 | 0.00837 | -0.0364 | -115.221
-9.5 | -0.8624 | 0.00775 | -0.0358 | -111.2774
-9 | -0.8105 | 0.00743 | -0.0357 | -109.0848
-8.5 | -0.7583 | 0.00709 | -0.0356 | -106.9535
-8 | -0.7048 | 0.00683 | -0.0357 | -103.1918
-6.5 | -0.5404 | 0.00616 | -0.0368 | -87.7273
-6 | -0.4851 | 0.00592 | -0.0372 | -81.9426
-5.5 | -0.429 | 0.00574 | -0.0378 | -74.7387
-5 | -0.3726 | 0.00558 | -0.0384 | -66.7742
-4.5 | -0.3162 | 0.00541 | -0.039 | -58.4473
-4 | -0.2592 | 0.00524 | -0.0397 | -49.4656
-3.5 | -0.2022 | 0.00512 | -0.0404 | -39.4922
-3 | -0.1449 | 0.00498 | -0.0412 | -29.0964
-2.5 | -0.0873 | 0.00485 | -0.042 | -18
-2 | -0.03 | 0.00474 | -0.0427 | -6.3291
-1.5 | 0.0267 | 0.0045 | -0.0434 | 5.9333
-1 | 0.083 | 0.00429 | -0.044 | 19.3473
0 | 0.1905 | 0.00406 | -0.0445 | 46.9212
1 | 0.2876 | 0.0044 | -0.0436 | 65.3636
1.5 | 0.3407 | 0.00479 | -0.0436 | 71.1273
2 | 0.3945 | 0.00512 | -0.0437 | 77.0508
3 | 0.5028 | 0.00572 | -0.044 | 87.9021
3.5 | 0.5584 | 0.00592 | -0.0444 | 94.3243
4 | 0.614 | 0.00608 | -0.0448 | 100.9868
4.5 | 0.6688 | 0.0063 | -0.0451 | 106.1587
5 | 0.7236 | 0.00651 | -0.0454 | 111.1521
5.5 | 0.7775 | 0.00674 | -0.0455 | 115.3561
6 | 0.831 | 0.00698 | -0.0456 | 119.0544
6.5 | 0.8842 | 0.00721 | -0.0456 | 122.6352
7 | 0.9361 | 0.0075 | -0.0454 | 124.8133
7.5 | 0.9872 | 0.00781 | -0.045 | 126.402
8 | 1.0379 | 0.00809 | -0.0446 | 128.2942
8.5 | 1.0879 | 0.00839 | -0.044 | 129.6663
9 | 1.1364 | 0.00872 | -0.0432 | 130.3211
9.5 | 1.1821 | 0.00914 | -0.0419 | 129.3326
10 | 1.2238 | 0.0095 | -0.0397 | 128.8211
10.5 | 1.2611 | 0.00987 | -0.0367 | 127.771
11 | 1.2992 | 0.0103 | -0.034 | 126.1359
11.5 | 1.3377 | 0.01076 | -0.0315 | 124.3216
12 | 1.3755 | 0.01129 | -0.0291 | 121.8335
12.5 | 1.4116 | 0.01193 | -0.0265 | 118.3236
13 | 1.4465 | 0.01265 | -0.0238 | 114.3478
13.5 | 1.4818 | 0.01338 | -0.0213 | 110.7474
14 | 1.5172 | 0.01412 | -0.019 | 107.4504
14.5 | 1.551 | 0.01495 | -0.0166 | 103.7458
15 | 1.5844 | 0.01583 | -0.0143 | 100.0884
15.5 | 1.6166 | 0.0168 | -0.0119 | 96.2262
16 | 1.6466 | 0.01791 | -0.0095 | 91.9375
16.5 | 1.6723 | 0.01933 | -0.0066 | 86.5132
17 | 1.702 | 0.02052 | -0.0045 | 82.9435
17.5 | 1.7237 | 0.02225 | -0.0016 | 77.4697
18 | 1.7463 | 0.02395 | 0.0009 | 72.9144
18.5 | 1.7678 | 0.02567 | 0.0035 | 68.8664

## 147. Re 20M Mach 0.10 (1)
BIGFOIL.COM POLAR EXPORT
NACA66-214
NACA66-214 |  |  |  | Cl Max: | 1.196 | at alpha= | 11 | deg
JavaFoil+Calcfoil stall+Eppler ext transition |  |  |  | L/D Max: | 142.856 | at alpha= | 7.5 | deg
Re: | 20000000 |  |  | Cd Min: | 0.00559 | at alpha= | -1.5 | deg
Mach: | 0.1 |  |  | Cl=0 at alpha= | -1.7951 | deg
|  |  |  | @ Cl=0.1, Cd= | 0.0056856
|  |  |  | @ Cl=0.4, Cd= | 0.0059475
|  |  |  | @ Cl=0.6, Cd= | 0.0067403
alpha (deg) | Cl | Cd | Cm | Cl/Cd
-18.5 | -0.628 | 0.14216 | -0.004 | -4.417
-18 | -0.651 | 0.13487 | -0.005 | -4.828
-17.5 | -0.676 | 0.12208 | -0.006 | -5.539
-17 | -0.699 | 0.11455 | -0.006 | -6.098
-16.5 | -0.718 | 0.10962 | -0.007 | -6.554
-16 | -0.737 | 0.10498 | -0.007 | -7.017
-15.5 | -0.756 | 0.09658 | -0.008 | -7.827
-15 | -0.773 | 0.08886 | -0.009 | -8.703
-14.5 | -0.903 | 0.02119 | -0.015 | -42.626
-14 | -0.926 | 0.01588 | -0.016 | -58.27
-13.5 | -0.933 | 0.01402 | -0.017 | -66.536
-13 | -0.931 | 0.01335 | -0.018 | -69.784
-12.5 | -0.931 | 0.01178 | -0.02 | -79.097
-12 | -0.923 | 0.01102 | -0.021 | -83.761
-11.5 | -0.909 | 0.01042 | -0.022 | -87.29
-11 | -0.892 | 0.00981 | -0.023 | -90.864
-10.5 | -0.869 | 0.00931 | -0.024 | -93.328
-10 | -0.842 | 0.00892 | -0.025 | -94.4
-9.5 | -0.81 | 0.00851 | -0.026 | -95.248
-9 | -0.775 | 0.00814 | -0.027 | -95.243
-8.5 | -0.736 | 0.00779 | -0.028 | -94.49
-8 | -0.694 | 0.00742 | -0.029 | -93.454
-7.5 | -0.648 | 0.00626 | -0.03 | -103.477
-7 | -0.6 | 0.00641 | -0.032 | -93.522
-6.5 | -0.549 | 0.00653 | -0.033 | -83.949
-6 | -0.495 | 0.00634 | -0.034 | -78.096
-5.5 | -0.44 | 0.00611 | -0.035 | -71.922
-5 | -0.383 | 0.00615 | -0.036 | -62.24
-4.5 | -0.325 | 0.00601 | -0.037 | -53.999
-4 | -0.266 | 0.00584 | -0.038 | -45.509
-3.5 | -0.206 | 0.00615 | -0.039 | -33.508
-3 | -0.146 | 0.0061 | -0.04 | -23.919
-2.5 | -0.085 | 0.00609 | -0.041 | -14.038
-2 | -0.025 | 0.00615 | -0.042 | -4.026
-1.5 | 0.036 | 0.00559 | -0.043 | 6.462
-1 | 0.097 | 0.00569 | -0.044 | 17.064
-0.5 | 0.158 | 0.0056 | -0.045 | 28.241
0 | 0.219 | 0.00567 | -0.046 | 38.662
0.5 | 0.28 | 0.00573 | -0.047 | 48.899
1 | 0.341 | 0.0058 | -0.048 | 58.784
1.5 | 0.401 | 0.00595 | -0.05 | 67.378
2 | 0.461 | 0.00605 | -0.051 | 76.29
2.5 | 0.521 | 0.00683 | -0.052 | 76.264
3 | 0.58 | 0.00692 | -0.053 | 83.879
3.5 | 0.639 | 0.00639 | -0.054 | 99.969
4 | 0.696 | 0.00662 | -0.055 | 105.109
4.5 | 0.752 | 0.00683 | -0.056 | 110.152
5 | 0.807 | 0.00702 | -0.057 | 114.848
5.5 | 0.859 | 0.00728 | -0.058 | 118.039
6 | 0.91 | 0.00757 | -0.059 | 120.247
6.5 | 0.958 | 0.00733 | -0.06 | 130.753
7 | 1.003 | 0.00767 | -0.06 | 130.85
7.5 | 1.045 | 0.00732 | -0.061 | 142.856
8 | 1.084 | 0.00923 | -0.062 | 117.412
8.5 | 1.119 | 0.00959 | -0.063 | 116.722
9 | 1.146 | 0.01003 | -0.064 | 114.252
9.5 | 1.167 | 0.0105 | -0.065 | 111.115
10 | 1.182 | 0.01095 | -0.066 | 108.003
10.5 | 1.192 | 0.01148 | -0.067 | 103.785
11 | 1.196 | 0.01207 | -0.067 | 99.084
11.5 | 1.194 | 0.01269 | -0.068 | 94.069
12 | 1.186 | 0.01331 | -0.069 | 89.163
12.5 | 1.173 | 0.01409 | -0.07 | 83.309
13 | 1.154 | 0.01521 | -0.07 | 75.892
13.5 | 1.13 | 0.01644 | -0.071 | 68.766
14 | 1.103 | 0.01765 | -0.071 | 62.48
14.5 | 1.067 | 0.02009 | -0.071 | 53.123
15 | 1.024 | 0.02431 | -0.071 | 42.125
15.5 | 0.947 | 0.04137 | -0.067 | 22.89
16 | 0.84 | 0.09124 | -0.053 | 9.205

## 148. Re 20M Mach 0.10 (2)
BIGFOIL.COM POLAR EXPORT
NACA66-214
NACA66-214 |  |  |  | Cl Max: | 1.8242 | at alpha= | 20 | deg
XFOIL ncrit=9 |  |  |  | L/D Max: | 129.829 | at alpha= | 9 | deg
Re: | 20000000 |  |  | Cd Min: | 0.03455 | at alpha= | 20 | deg
Mach: | 0.1 |  |  | Cl=0 at alpha= | -1.7359 | deg
|  |  |  | @ Cl=0.1, Cd= | 0.0042187
|  |  |  | @ Cl=0.4, Cd= | 0.0051541
|  |  |  | @ Cl=0.6, Cd= | 0.0060486
alpha (deg) | Cl | Cd | Cm | Cl/Cd
-20 | -1.7091 | 0.02619 | -0.063 | -65.2577
-19.5 | -1.645 | 0.02353 | -0.0703 | -69.9108
-19 | -1.5634 | 0.02125 | -0.0803 | -73.5718
-18.5 | -1.5448 | 0.01998 | -0.0765 | -77.3173
-18 | -1.5201 | 0.01866 | -0.0737 | -81.463
-17.5 | -1.4932 | 0.01745 | -0.071 | -85.5702
-17 | -1.4643 | 0.01636 | -0.0683 | -89.5049
-15 | -1.3328 | 0.01301 | -0.0579 | -102.4443
-14.5 | -1.2975 | 0.01234 | -0.0552 | -105.1459
-14 | -1.2624 | 0.01168 | -0.0524 | -108.0822
-13.5 | -1.2317 | 0.01093 | -0.0486 | -112.6898
-13 | -1.1988 | 0.01041 | -0.0448 | -115.1585
-12.5 | -1.163 | 0.00994 | -0.0416 | -117.002
-12 | -1.1172 | 0.00953 | -0.0402 | -117.2298
-11.5 | -1.0698 | 0.00914 | -0.0391 | -117.046
-11 | -1.0206 | 0.00881 | -0.0383 | -115.8456
-10.5 | -0.9705 | 0.00845 | -0.0376 | -114.8521
-10 | -0.9195 | 0.00813 | -0.0372 | -113.0996
-9.5 | -0.8677 | 0.00782 | -0.0368 | -110.9591
-9 | -0.8154 | 0.00749 | -0.0366 | -108.8652
-8.5 | -0.7629 | 0.00715 | -0.0364 | -106.6993
-8 | -0.7091 | 0.00687 | -0.0364 | -103.2169
-7.5 | -0.6545 | 0.00664 | -0.0366 | -98.5693
-7 | -0.5992 | 0.00642 | -0.0369 | -93.3333
-6.5 | -0.5435 | 0.00619 | -0.0372 | -87.8029
-6 | -0.4879 | 0.00594 | -0.0376 | -82.138
-5.5 | -0.4315 | 0.00575 | -0.0381 | -75.0435
-4.5 | -0.3179 | 0.00542 | -0.0393 | -58.6531
-4 | -0.2606 | 0.00525 | -0.04 | -49.6381
-3.5 | -0.2032 | 0.00513 | -0.0407 | -39.6101
-3 | -0.1456 | 0.00498 | -0.0414 | -29.2369
-2.5 | -0.0877 | 0.00486 | -0.0422 | -18.0453
-2 | -0.03 | 0.00474 | -0.043 | -6.3291
-1 | 0.0836 | 0.00429 | -0.0443 | 19.4872
-0.5 | 0.1388 | 0.00405 | -0.0447 | 34.2716
0 | 0.1919 | 0.00402 | -0.0448 | 47.7363
0.5 | 0.2367 | 0.00412 | -0.0438 | 57.4515
1 | 0.289 | 0.0044 | -0.0438 | 65.6818
1.5 | 0.3424 | 0.00479 | -0.0437 | 71.4823
2 | 0.3963 | 0.00513 | -0.0438 | 77.2515
2.5 | 0.4501 | 0.00548 | -0.0438 | 82.135
3 | 0.5051 | 0.00573 | -0.0441 | 88.1501
3.5 | 0.561 | 0.00593 | -0.0444 | 94.6037
4 | 0.6169 | 0.0061 | -0.0448 | 101.1311
4.5 | 0.6719 | 0.00632 | -0.0451 | 106.3133
5 | 0.727 | 0.00653 | -0.0453 | 111.3323
5.5 | 0.7812 | 0.00677 | -0.0454 | 115.3914
6 | 0.835 | 0.00701 | -0.0454 | 119.1155
6.5 | 0.8884 | 0.00725 | -0.0453 | 122.5379
7 | 0.9405 | 0.00754 | -0.045 | 124.7347
7.5 | 0.9918 | 0.00786 | -0.0445 | 126.1832
8 | 1.0429 | 0.00814 | -0.044 | 128.1204
8.5 | 1.0929 | 0.00844 | -0.0433 | 129.4905
9 | 1.1412 | 0.00879 | -0.0423 | 129.8294
9.5 | 1.1866 | 0.00922 | -0.0407 | 128.6985
10.5 | 1.2632 | 0.00998 | -0.0347 | 126.5731
11 | 1.3024 | 0.01044 | -0.032 | 124.751
11.5 | 1.3414 | 0.01093 | -0.0295 | 122.7264
12 | 1.3792 | 0.01151 | -0.0269 | 119.8262
12.5 | 1.415 | 0.01221 | -0.024 | 115.8886
13 | 1.4503 | 0.01297 | -0.0213 | 111.8196
13.5 | 1.4863 | 0.01371 | -0.0187 | 108.4099
14 | 1.5221 | 0.0145 | -0.0163 | 104.9724
14.5 | 1.5565 | 0.01538 | -0.0138 | 101.2029
15 | 1.5906 | 0.01632 | -0.0113 | 97.4632
15.5 | 1.6223 | 0.01738 | -0.0087 | 93.3429
16 | 1.6496 | 0.01874 | -0.0058 | 88.0256
16.5 | 1.6743 | 0.0203 | -0.0027 | 82.4778
17 | 1.7025 | 0.02169 | -0.0002 | 78.4924
17.5 | 1.7257 | 0.02344 | 0.0026 | 73.622
18 | 1.7494 | 0.02523 | 0.0051 | 69.3381
19 | 1.7892 | 0.02925 | 0.0104 | 61.1692
19.5 | 1.8078 | 0.03175 | 0.0124 | 56.9386
20 | 1.8242 | 0.03455 | 0.0143 | 52.7988

## 149. Re 20M Mach 0.25 (1)
BIGFOIL.COM POLAR EXPORT
NACA66-214
NACA66-214 |  |  |  | Cl Max: | 1.142 | at alpha= | 9.5 | deg
JavaFoil+Calcfoil stall+Eppler ext transition |  |  |  | L/D Max: | 139.057 | at alpha= | 7 | deg
Re: | 20000000 |  |  | Cd Min: | 0.00565 | at alpha= | -1.5 | deg
Mach: | 0.25 |  |  | Cl=0 at alpha= | -1.7984 | deg
|  |  |  | @ Cl=0.1, Cd= | 0.00566
|  |  |  | @ Cl=0.4, Cd= | 0.0060005
|  |  |  | @ Cl=0.6, Cd= | 0.00701
alpha (deg) | Cl | Cd | Cm | Cl/Cd
-16.5 | -0.391 | 0.12234 | -0.006 | -3.195
-16 | -0.448 | 0.11651 | -0.007 | -3.842
-15.5 | -0.5 | 0.1107 | -0.007 | -4.516
-15 | -0.548 | 0.10469 | -0.008 | -5.233
-14.5 | -0.591 | 0.09833 | -0.008 | -6.006
-14 | -0.622 | 0.09117 | -0.009 | -6.824
-13.5 | -0.648 | 0.08658 | -0.01 | -7.486
-13 | -0.687 | 0.06609 | -0.013 | -10.4
-12.5 | -0.811 | 0.01562 | -0.02 | -51.884
-12 | -0.829 | 0.0135 | -0.021 | -61.44
-11.5 | -0.842 | 0.01162 | -0.022 | -72.454
-11 | -0.842 | 0.01077 | -0.023 | -78.215
-10.5 | -0.835 | 0.01004 | -0.025 | -83.157
-10 | -0.82 | 0.00946 | -0.026 | -86.713
-9.5 | -0.799 | 0.00894 | -0.027 | -89.365
-9 | -0.771 | 0.00853 | -0.028 | -90.348
-8.5 | -0.737 | 0.00814 | -0.029 | -90.616
-8 | -0.699 | 0.00775 | -0.03 | -90.169
-7.5 | -0.656 | 0.00745 | -0.031 | -88.07
-7 | -0.609 | 0.00724 | -0.032 | -84.156
-6.5 | -0.559 | 0.00634 | -0.033 | -88.191
-6 | -0.506 | 0.0061 | -0.035 | -82.862
-5.5 | -0.45 | 0.00627 | -0.036 | -71.766
-5 | -0.392 | 0.00601 | -0.037 | -65.352
-4.5 | -0.333 | 0.00585 | -0.038 | -56.923
-4 | -0.273 | 0.00571 | -0.039 | -47.746
-3.5 | -0.212 | 0.00593 | -0.04 | -35.645
-3 | -0.15 | 0.00619 | -0.041 | -24.191
-2.5 | -0.088 | 0.00612 | -0.042 | -14.331
-2 | -0.025 | 0.00622 | -0.043 | -4.087
-1.5 | 0.037 | 0.00565 | -0.044 | 6.568
-1 | 0.1 | 0.00566 | -0.046 | 17.629
-0.5 | 0.162 | 0.00569 | -0.047 | 28.567
0 | 0.225 | 0.00576 | -0.048 | 39.138
0.5 | 0.288 | 0.00579 | -0.049 | 49.693
1 | 0.351 | 0.00588 | -0.05 | 59.586
1.5 | 0.412 | 0.00603 | -0.051 | 68.39
2 | 0.474 | 0.00612 | -0.052 | 77.425
2.5 | 0.535 | 0.00697 | -0.053 | 76.83
3 | 0.596 | 0.00704 | -0.054 | 84.72
3.5 | 0.656 | 0.00659 | -0.055 | 99.5
4 | 0.714 | 0.00676 | -0.056 | 105.545
4.5 | 0.771 | 0.00696 | -0.057 | 110.721
5 | 0.826 | 0.00724 | -0.058 | 114.129
5.5 | 0.879 | 0.00699 | -0.059 | 125.717
6 | 0.928 | 0.00729 | -0.06 | 127.336
6.5 | 0.975 | 0.00761 | -0.061 | 128.22
7 | 1.018 | 0.00732 | -0.062 | 139.057
7.5 | 1.056 | 0.00926 | -0.063 | 114.04
8 | 1.09 | 0.00965 | -0.064 | 112.947
8.5 | 1.118 | 0.01014 | -0.065 | 110.33
9 | 1.135 | 0.01062 | -0.066 | 106.824
9.5 | 1.142 | 0.01117 | -0.067 | 102.275
10 | 1.141 | 0.01173 | -0.067 | 97.274
10.5 | 1.131 | 0.01236 | -0.068 | 91.491
11 | 1.11 | 0.01314 | -0.069 | 84.505
11.5 | 1.078 | 0.01435 | -0.07 | 75.125
12 | 1.033 | 0.01611 | -0.07 | 64.139
12.5 | 0.841 | 0.06699 | -0.05 | 12.553
13 | 0.838 | 0.04714 | -0.06 | 17.783
13.5 | 0.729 | 0.08592 | -0.043 | 8.483
14 | 0.67 | 0.09455 | -0.041 | 7.083
14.5 | 0.607 | 0.10277 | -0.039 | 5.91

## 150. Re 20M Mach 0.25 (2)
BIGFOIL.COM POLAR EXPORT
NACA66-214
NACA66-214 |  |  |  | Cl Max: | 1.7478 | at alpha= | 19 | deg
XFOIL ncrit=9 |  |  |  | L/D Max: | 126.746 | at alpha= | 8.5 | deg
Re: | 20000000 |  |  | Cd Min: | 0.05946 | at alpha= | 20 | deg
Mach: | 0.25 |  |  | Cl=0 at alpha= | -1.7449 | deg
|  |  |  | @ Cl=0.1, Cd= | 0.0042261
|  |  |  | @ Cl=0.4, Cd= | 0.0051419
|  |  |  | @ Cl=0.6, Cd= | 0.0060932
alpha (deg) | Cl | Cd | Cm | Cl/Cd
-20 | -1.5042 | 0.05494 | -0.0915 | -27.379
-19.5 | -1.5502 | 0.04728 | -0.0889 | -32.7876
-19 | -1.5285 | 0.03823 | -0.0989 | -39.9817
-18.5 | -1.4811 | 0.03183 | -0.1079 | -46.5316
-18 | -1.4794 | 0.02832 | -0.1042 | -52.2387
-17.5 | -1.465 | 0.02562 | -0.1006 | -57.1819
-17 | -1.4585 | 0.0226 | -0.0962 | -64.5354
-16.5 | -1.4363 | 0.02059 | -0.0921 | -69.7572
-16 | -1.4133 | 0.01868 | -0.0878 | -75.6585
-15.5 | -1.3824 | 0.01727 | -0.0839 | -80.0463
-15 | -1.3491 | 0.01606 | -0.08 | -84.0037
-14.5 | -1.3139 | 0.01496 | -0.0762 | -87.8275
-14 | -1.2808 | 0.01379 | -0.072 | -92.8789
-13.5 | -1.2489 | 0.01263 | -0.0674 | -98.8836
-13 | -1.2103 | 0.01183 | -0.0636 | -102.3077
-12.5 | -1.174 | 0.01102 | -0.0593 | -106.5336
-12 | -1.1354 | 0.0104 | -0.0552 | -109.1731
-11.5 | -1.1016 | 0.00987 | -0.05 | -111.6109
-11 | -1.0535 | 0.00939 | -0.0476 | -112.1938
-10.5 | -1.0029 | 0.00894 | -0.0457 | -112.1812
-10 | -0.9506 | 0.00855 | -0.0441 | -111.1813
-9.5 | -0.8971 | 0.00817 | -0.0429 | -109.8042
-9 | -0.8421 | 0.00784 | -0.042 | -107.4107
-8.5 | -0.7878 | 0.00745 | -0.041 | -105.745
-8 | -0.7326 | 0.00711 | -0.0404 | -103.038
-7.5 | -0.6762 | 0.00682 | -0.04 | -99.1496
-7 | -0.6187 | 0.00656 | -0.0399 | -94.314
-6 | -0.503 | 0.00607 | -0.04 | -82.8666
-5.5 | -0.445 | 0.00585 | -0.0402 | -76.0684
-5 | -0.3862 | 0.00567 | -0.0406 | -68.1129
-4.5 | -0.3272 | 0.00549 | -0.041 | -59.5993
-4 | -0.2681 | 0.0053 | -0.0416 | -50.5849
-3.5 | -0.2088 | 0.00517 | -0.0422 | -40.3868
-3 | -0.1494 | 0.00502 | -0.0429 | -29.761
-2.5 | -0.0895 | 0.00489 | -0.0437 | -18.3027
-2 | -0.0301 | 0.00477 | -0.0444 | -6.3103
-1.5 | 0.0289 | 0.00454 | -0.0451 | 6.3656
-1 | 0.087 | 0.00429 | -0.0457 | 20.2797
-0.5 | 0.144 | 0.00401 | -0.0462 | 35.9102
0 | 0.199 | 0.0039 | -0.0463 | 51.0256
0.5 | 0.2441 | 0.004 | -0.0451 | 61.025
1 | 0.297 | 0.00437 | -0.0448 | 67.9634
1.5 | 0.3514 | 0.00479 | -0.0446 | 73.3612
2.5 | 0.4605 | 0.00558 | -0.0442 | 82.5269
3 | 0.5175 | 0.00581 | -0.0444 | 89.0706
3.5 | 0.5749 | 0.00601 | -0.0447 | 95.6572
4 | 0.6322 | 0.0062 | -0.0449 | 101.9677
4.5 | 0.689 | 0.00643 | -0.0449 | 107.154
5 | 0.7455 | 0.00665 | -0.0449 | 112.1053
5.5 | 0.8008 | 0.00692 | -0.0445 | 115.7225
6 | 0.8563 | 0.00717 | -0.0442 | 119.4282
6.5 | 0.9105 | 0.00745 | -0.0436 | 122.2148
7 | 0.9633 | 0.00779 | -0.0426 | 123.6585
7.5 | 1.0159 | 0.0081 | -0.0415 | 125.4198
8 | 1.0672 | 0.00844 | -0.0402 | 126.4455
8.5 | 1.1141 | 0.00879 | -0.0379 | 126.7463
9 | 1.1532 | 0.00921 | -0.0339 | 125.2117
9.5 | 1.1934 | 0.00972 | -0.0304 | 122.7778
10 | 1.2363 | 0.01019 | -0.0273 | 121.3248
10.5 | 1.2787 | 0.01073 | -0.0243 | 119.1705
11 | 1.3202 | 0.01136 | -0.0212 | 116.2148
11.5 | 1.3598 | 0.01211 | -0.0178 | 112.2874
12 | 1.398 | 0.01298 | -0.0143 | 107.7042
12.5 | 1.437 | 0.01385 | -0.0109 | 103.7545
13 | 1.4764 | 0.01476 | -0.0077 | 100.0271
13.5 | 1.5142 | 0.01579 | -0.0043 | 95.8961
14 | 1.5484 | 0.01706 | -0.0007 | 90.762
14.5 | 1.5832 | 0.01835 | 0.0029 | 86.2779
15 | 1.6105 | 0.02013 | 0.007 | 80.005
15.5 | 1.6406 | 0.02184 | 0.0107 | 75.119
16 | 1.6665 | 0.02388 | 0.0145 | 69.7864
16.5 | 1.6909 | 0.02615 | 0.0182 | 64.6616
17 | 1.7127 | 0.02871 | 0.0217 | 59.6552
17.5 | 1.7288 | 0.03188 | 0.0252 | 54.2284
18 | 1.7407 | 0.03552 | 0.0283 | 49.0062
18.5 | 1.7462 | 0.03952 | 0.0317 | 44.1852
19 | 1.7478 | 0.04468 | 0.0336 | 39.1182
19.5 | 1.7372 | 0.05148 | 0.0346 | 33.7451
20 | 1.7218 | 0.05946 | 0.0339 | 28.9573

## 151. Re 20M Mach 0.50 (1)
BIGFOIL.COM POLAR EXPORT
NACA66-214
NACA66-214 |  |  |  | Cl Max: | 1.186 | at alpha= | 20 | deg
JavaFoil+Calcfoil stall+Eppler ext transition |  |  |  | L/D Max: | 122.308 | at alpha= | 4 | deg
Re: | 20000000 |  |  | Cd Min: | 0.00528 | at alpha= | -3.5 | deg
Mach: | 0.5 |  |  | Cl=0 at alpha= | -1.7971 | deg
|  |  |  | @ Cl=0.1, Cd= | 0.0058179
|  |  |  | @ Cl=0.4, Cd= | 0.0059494
|  |  |  | @ Cl=0.6, Cd= | 0.0065758
alpha (deg) | Cl | Cd | Cm | Cl/Cd
-20 | -1.001 | 0.17959 | -0.004 | -5.576
-19.5 | -0.973 | 0.1753 | -0.004 | -5.552
-19 | -0.949 | 0.1623 | -0.005 | -5.844
-18.5 | -0.921 | 0.1541 | -0.006 | -5.975
-18 | -0.893 | 0.14915 | -0.006 | -5.986
-17.5 | -0.865 | 0.14438 | -0.007 | -5.992
-17 | -0.838 | 0.13493 | -0.007 | -6.21
-16.5 | -0.812 | 0.12637 | -0.008 | -6.425
-16 | -0.784 | 0.11978 | -0.009 | -6.548
-15.5 | -0.756 | 0.115 | -0.009 | -6.577
-15 | -0.733 | 0.09901 | -0.01 | -7.405
-14.5 | -0.713 | 0.08618 | -0.012 | -8.276
-14 | -0.676 | 0.09326 | -0.011 | -7.248
-13.5 | -0.652 | 0.08369 | -0.013 | -7.796
-13 | -0.718 | 0.02341 | -0.02 | -30.679
-12.5 | -0.704 | 0.0166 | -0.022 | -42.421
-12 | -0.676 | 0.01466 | -0.023 | -46.138
-11.5 | -0.646 | 0.01332 | -0.025 | -48.548
-11 | -0.513 | 0.06515 | -0.016 | -7.873
-10.5 | -0.481 | 0.06617 | -0.014 | -7.272
-10 | -0.46 | 0.05565 | -0.018 | -8.267
-9.5 | -0.516 | 0.01143 | -0.03 | -45.165
-9 | -0.485 | 0.01044 | -0.031 | -46.483
-8.5 | -0.453 | 0.00973 | -0.032 | -46.545
-8 | -0.343 | 0.05099 | -0.016 | -6.723
-7.5 | -0.451 | 0.04276 | -0.021 | -10.547
-7 | -0.595 | 0.00849 | -0.036 | -70.083
-6.5 | -0.578 | 0.0079 | -0.037 | -73.119
-6 | -0.538 | 0.00742 | -0.038 | -72.579
-5.5 | -0.487 | 0.00704 | -0.04 | -69.217
-5 | -0.43 | 0.00676 | -0.041 | -63.521
-4.5 | -0.367 | 0.00645 | -0.042 | -56.918
-4 | -0.302 | 0.00624 | -0.043 | -48.321
-3.5 | -0.235 | 0.00528 | -0.045 | -44.498
-3 | -0.167 | 0.00588 | -0.046 | -28.328
-2.5 | -0.098 | 0.00593 | -0.047 | -16.491
-2 | -0.028 | 0.00625 | -0.048 | -4.544
-1.5 | 0.041 | 0.00625 | -0.05 | 6.626
-1 | 0.112 | 0.00573 | -0.051 | 19.482
-0.5 | 0.182 | 0.00577 | -0.052 | 31.493
0 | 0.252 | 0.00586 | -0.053 | 42.96
0.5 | 0.322 | 0.00596 | -0.055 | 53.973
1 | 0.392 | 0.00594 | -0.056 | 65.971
1.5 | 0.46 | 0.00602 | -0.057 | 76.404
2 | 0.528 | 0.00689 | -0.058 | 76.684
2.5 | 0.596 | 0.00658 | -0.059 | 90.614
3 | 0.663 | 0.00651 | -0.06 | 101.7
3.5 | 0.728 | 0.00669 | -0.061 | 108.771
4 | 0.789 | 0.00645 | -0.063 | 122.308
4.5 | 0.847 | 0.00817 | -0.064 | 103.678
5 | 0.899 | 0.00855 | -0.065 | 105.136
5.5 | 0.943 | 0.00909 | -0.066 | 103.768
6 | 0.974 | 0.00968 | -0.067 | 100.665
6.5 | 0.983 | 0.01026 | -0.068 | 95.764
7 | 0.943 | 0.01112 | -0.069 | 84.756
7.5 | 0.628 | 0.01174 | -0.07 | 53.478
8 | 0.54 | 0.05037 | -0.037 | 10.716
8.5 | 0.693 | 0.01243 | -0.072 | 55.757
9 | 0.725 | 0.01328 | -0.073 | 54.56
9.5 | 0.756 | 0.01432 | -0.074 | 52.788
10 | 0.784 | 0.01597 | -0.074 | 49.072
10.5 | 0.676 | 0.06821 | -0.041 | 9.906
11 | 0.851 | 0.016 | -0.077 | 53.164
11.5 | 0.881 | 0.01739 | -0.077 | 50.657
12 | 0.908 | 0.01927 | -0.078 | 47.127
12.5 | 0.932 | 0.02224 | -0.078 | 41.894
13 | 0.834 | 0.07406 | -0.057 | 11.261
13.5 | 0.875 | 0.0686 | -0.062 | 12.757
14 | 0.873 | 0.09204 | -0.052 | 9.486
14.5 | 0.892 | 0.11039 | -0.048 | 8.078
15 | 0.921 | 0.11419 | -0.05 | 8.063
15.5 | 0.945 | 0.12278 | -0.05 | 7.701
16 | 0.973 | 0.13227 | -0.051 | 7.353
16.5 | 1.001 | 0.13659 | -0.053 | 7.328
17 | 1.029 | 0.1411 | -0.054 | 7.29
17.5 | 1.052 | 0.15476 | -0.053 | 6.799
18 | 1.08 | 0.1573 | -0.055 | 6.867
18.5 | 1.108 | 0.16445 | -0.056 | 6.736
19 | 1.136 | 0.16763 | -0.058 | 6.777
19.5 | 1.163 | 0.18494 | -0.059 | 6.287
20 | 1.186 | 0.20685 | -0.058 | 5.734

## 152. Re 20M Mach 0.50 (2)
BIGFOIL.COM POLAR EXPORT
NACA66-214
NACA66-214 |  |  |  | Cl Max: | 1.1356 | at alpha= | 9 | deg
XFOIL ncrit=9 |  |  |  | L/D Max: | 109.534 | at alpha= | 6 | deg
Re: | 20000000 |  |  | Cd Min: | 0.11851 | at alpha= | 14 | deg
Mach: | 0.5 |  |  | Cl=0 at alpha= | -1.7855 | deg
|  |  |  | @ Cl=0.1, Cd= | 0.0043867
|  |  |  | @ Cl=0.4, Cd= | 0.0050497
|  |  |  | @ Cl=0.6, Cd= | 0.0063365
alpha (deg) | Cl | Cd | Cm | Cl/Cd
-13.5 | -0.5046 | 0.105 | -0.0796 | -4.8057
-13 | -0.5071 | 0.09509 | -0.0856 | -5.3328
-12.5 | -0.527 | 0.08247 | -0.0937 | -6.3902
-12 | -0.5293 | 0.07218 | -0.1003 | -7.3331
-11 | -0.5881 | 0.04669 | -0.1177 | -12.5958
-10.5 | -0.619 | 0.03919 | -0.1179 | -15.7948
-10 | -0.6577 | 0.03246 | -0.1142 | -20.2619
-9.5 | -0.6959 | 0.02659 | -0.107 | -26.1715
-9 | -0.7363 | 0.02093 | -0.0965 | -35.1792
-8.5 | -0.7646 | 0.01525 | -0.0847 | -50.1377
-8 | -0.7536 | 0.01033 | -0.0763 | -72.9526
-7.5 | -0.7365 | 0.00856 | -0.0656 | -86.0397
-7 | -0.6892 | 0.00761 | -0.0596 | -90.565
-6.5 | -0.6288 | 0.00708 | -0.056 | -88.8136
-6 | -0.5646 | 0.0067 | -0.0536 | -84.2687
-5.5 | -0.4984 | 0.00638 | -0.052 | -78.1191
-5 | -0.4325 | 0.00606 | -0.0508 | -71.3696
-4 | -0.298 | 0.00559 | -0.0499 | -53.3095
-3.5 | -0.2311 | 0.00538 | -0.0498 | -42.9554
-3 | -0.1638 | 0.00523 | -0.0501 | -31.3193
-2.5 | -0.0962 | 0.00504 | -0.0505 | -19.0873
-2 | -0.0287 | 0.0049 | -0.0511 | -5.8571
-1.5 | 0.0382 | 0.00473 | -0.0517 | 8.0761
-1 | 0.103 | 0.00437 | -0.0521 | 23.5698
-0.5 | 0.1667 | 0.00393 | -0.0525 | 42.4173
0 | 0.2298 | 0.00341 | -0.0529 | 67.39
0.5 | 0.2809 | 0.00347 | -0.0513 | 80.951
1 | 0.3302 | 0.00438 | -0.0488 | 75.3881
1.5 | 0.3868 | 0.00491 | -0.0475 | 78.778
2 | 0.4416 | 0.00549 | -0.0457 | 80.4372
2.5 | 0.4988 | 0.00592 | -0.0443 | 84.2568
3 | 0.561 | 0.00618 | -0.0435 | 90.7767
3.5 | 0.6233 | 0.00643 | -0.0427 | 96.9362
4 | 0.6837 | 0.0067 | -0.0412 | 102.0448
4.5 | 0.7428 | 0.00698 | -0.0393 | 106.4183
5 | 0.7905 | 0.0073 | -0.0348 | 108.2877
5.5 | 0.8418 | 0.0077 | -0.0309 | 109.3247
6 | 0.8938 | 0.00816 | -0.0271 | 109.5343
6.5 | 0.9448 | 0.00873 | -0.0228 | 108.2245
7 | 0.9972 | 0.00933 | -0.0186 | 106.881
7.5 | 1.0494 | 0.01004 | -0.014 | 104.5219
8 | 1.0949 | 0.01109 | -0.0081 | 98.7286
8.5 | 1.1306 | 0.01267 | -0.0008 | 89.2344
9 | 1.1356 | 0.01589 | 0.0094 | 71.4663
9.5 | 1.1239 | 0.0218 | 0.0192 | 51.555
10 | 1.0989 | 0.02836 | 0.028 | 38.7482
10.5 | 1.0664 | 0.03526 | 0.0348 | 30.2439
11 | 1.0301 | 0.04307 | 0.0389 | 23.9169
11.5 | 0.993 | 0.05223 | 0.0397 | 19.0121
12 | 0.9584 | 0.0629 | 0.0366 | 15.2369
12.5 | 0.9274 | 0.07553 | 0.0294 | 12.2786
13 | 0.9031 | 0.08993 | 0.0191 | 10.0423
13.5 | 0.8896 | 0.10459 | 0.0087 | 8.5056
14 | 0.88 | 0.11851 | 0 | 7.4255