## index
index | Re | Mach | Datasource
1 | 50000 | 0 | JavaFoil+Calcfoil stall+Eppler ext transition
2 | 50000 | 0 | XFOIL ncrit=9
3 | 50000 | 0.1 | JavaFoil+Calcfoil stall+Eppler ext transition
4 | 50000 | 0.1 | XFOIL ncrit=9
5 | 50000 | 0.25 | JavaFoil+Calcfoil stall+Eppler ext transition
6 | 50000 | 0.25 | XFOIL ncrit=9
7 | 50000 | 0.5 | JavaFoil+Calcfoil stall+Eppler ext transition
8 | 50000 | 0.5 | XFOIL ncrit=9
9 | 100000 | 0 | JavaFoil+Calcfoil stall+Eppler ext transition
10 | 100000 | 0 | XFOIL ncrit=9
11 | 100000 | 0.1 | JavaFoil+Calcfoil stall+Eppler ext transition
12 | 100000 | 0.1 | XFOIL ncrit=9
13 | 100000 | 0.25 | JavaFoil+Calcfoil stall+Eppler ext transition
14 | 100000 | 0.25 | XFOIL ncrit=9
15 | 100000 | 0.5 | JavaFoil+Calcfoil stall+Eppler ext transition
16 | 100000 | 0.5 | XFOIL ncrit=9
17 | 250000 | 0 | JavaFoil+Calcfoil stall+Eppler ext transition
18 | 250000 | 0 | XFOIL ncrit=9
19 | 250000 | 0.1 | JavaFoil+Calcfoil stall+Eppler ext transition
20 | 250000 | 0.1 | XFOIL ncrit=9
21 | 250000 | 0.25 | JavaFoil+Calcfoil stall+Eppler ext transition
22 | 250000 | 0.25 | XFOIL ncrit=9
23 | 250000 | 0.5 | JavaFoil+Calcfoil stall+Eppler ext transition
24 | 250000 | 0.5 | XFOIL ncrit=9
25 | 500000 | 0 | JavaFoil+Calcfoil stall+Eppler ext transition
26 | 500000 | 0 | XFOIL ncrit=9
27 | 500000 | 0.1 | JavaFoil+Calcfoil stall+Eppler ext transition
28 | 500000 | 0.1 | XFOIL ncrit=9
29 | 500000 | 0.25 | JavaFoil+Calcfoil stall+Eppler ext transition
30 | 500000 | 0.25 | XFOIL ncrit=9
31 | 500000 | 0.5 | JavaFoil+Calcfoil stall+Eppler ext transition
32 | 500000 | 0.5 | XFOIL ncrit=9
33 | 750000 | 0 | JavaFoil+Calcfoil stall+Eppler ext transition
34 | 750000 | 0 | XFOIL ncrit=9
35 | 750000 | 0.1 | JavaFoil+Calcfoil stall+Eppler ext transition
36 | 750000 | 0.1 | XFOIL ncrit=9
37 | 750000 | 0.25 | JavaFoil+Calcfoil stall+Eppler ext transition
38 | 750000 | 0.25 | XFOIL ncrit=9
39 | 750000 | 0.5 | JavaFoil+Calcfoil stall+Eppler ext transition
40 | 750000 | 0.5 | XFOIL ncrit=9
41 | 1000000 | 0 | JavaFoil+Calcfoil stall+Eppler ext transition
42 | 1000000 | 0 | XFOIL ncrit=9
43 | 1000000 | 0.1 | JavaFoil+Calcfoil stall+Eppler ext transition
44 | 1000000 | 0.1 | XFOIL ncrit=9
45 | 1000000 | 0.25 | JavaFoil+Calcfoil stall+Eppler ext transition
46 | 1000000 | 0.25 | XFOIL ncrit=9
47 | 1000000 | 0.5 | JavaFoil+Calcfoil stall+Eppler ext transition
48 | 1000000 | 0.5 | XFOIL ncrit=9
49 | 2000000 | 0 | JavaFoil+Calcfoil stall+Eppler ext transition
50 | 2000000 | 0 | XFOIL ncrit=9
51 | 2000000 | 0.1 | JavaFoil+Calcfoil stall+Eppler ext transition
52 | 2000000 | 0.1 | XFOIL ncrit=9
53 | 2000000 | 0.25 | JavaFoil+Calcfoil stall+Eppler ext transition
54 | 2000000 | 0.25 | XFOIL ncrit=9
55 | 2000000 | 0.5 | JavaFoil+Calcfoil stall+Eppler ext transition
56 | 2000000 | 0.5 | XFOIL ncrit=9
57 | 3000000 | 0 | JavaFoil+Calcfoil stall+Eppler ext transition
58 | 3000000 | 0 | XFOIL ncrit=9
59 | 3000000 | 0.1 | JavaFoil+Calcfoil stall+Eppler ext transition
60 | 3000000 | 0.1 | XFOIL ncrit=9
61 | 3000000 | 0.25 | JavaFoil+Calcfoil stall+Eppler ext transition
62 | 3000000 | 0.25 | XFOIL ncrit=9
63 | 3000000 | 0.5 | JavaFoil+Calcfoil stall+Eppler ext transition
64 | 3000000 | 0.5 | XFOIL ncrit=9
65 | 4000000 | 0 | JavaFoil+Calcfoil stall+Eppler ext transition
66 | 4000000 | 0 | XFOIL ncrit=9
67 | 4000000 | 0.1 | JavaFoil+Calcfoil stall+Eppler ext transition
68 | 4000000 | 0.1 | XFOIL ncrit=9
69 | 4000000 | 0.25 | JavaFoil+Calcfoil stall+Eppler ext transition
70 | 4000000 | 0.25 | XFOIL ncrit=9
71 | 4000000 | 0.5 | JavaFoil+Calcfoil stall+Eppler ext transition
72 | 4000000 | 0.5 | XFOIL ncrit=9
73 | 5000000 | 0 | JavaFoil+Calcfoil stall+Eppler ext transition
74 | 5000000 | 0 | XFOIL ncrit=9
75 | 5000000 | 0.1 | JavaFoil+Calcfoil stall+Eppler ext transition
76 | 5000000 | 0.1 | XFOIL ncrit=9
77 | 5000000 | 0.25 | JavaFoil+Calcfoil stall+Eppler ext transition
78 | 5000000 | 0.25 | XFOIL ncrit=9
79 | 5000000 | 0.5 | JavaFoil+Calcfoil stall+Eppler ext transition
80 | 5000000 | 0.5 | XFOIL ncrit=9
81 | 6000000 | 0 | JavaFoil+Calcfoil stall+Eppler ext transition
82 | 6000000 | 0 | XFOIL ncrit=9
83 | 6000000 | 0.1 | JavaFoil+Calcfoil stall+Eppler ext transition
84 | 6000000 | 0.1 | XFOIL ncrit=9
85 | 6000000 | 0.25 | JavaFoil+Calcfoil stall+Eppler ext transition
86 | 6000000 | 0.25 | XFOIL ncrit=9
87 | 6000000 | 0.5 | JavaFoil+Calcfoil stall+Eppler ext transition
88 | 6000000 | 0.5 | XFOIL ncrit=9
89 | 7000000 | 0 | JavaFoil+Calcfoil stall+Eppler ext transition
90 | 7000000 | 0 | XFOIL ncrit=9
91 | 7000000 | 0.1 | JavaFoil+Calcfoil stall+Eppler ext transition
92 | 7000000 | 0.1 | XFOIL ncrit=9
93 | 7000000 | 0.25 | JavaFoil+Calcfoil stall+Eppler ext transition
94 | 7000000 | 0.25 | XFOIL ncrit=9
95 | 7000000 | 0.5 | JavaFoil+Calcfoil stall+Eppler ext transition
96 | 7000000 | 0.5 | XFOIL ncrit=9
97 | 8000000 | 0 | JavaFoil+Calcfoil stall+Eppler ext transition
98 | 8000000 | 0 | XFOIL ncrit=9
99 | 8000000 | 0.1 | JavaFoil+Calcfoil stall+Eppler ext transition
100 | 8000000 | 0.1 | XFOIL ncrit=9
101 | 8000000 | 0.25 | JavaFoil+Calcfoil stall+Eppler ext transition
102 | 8000000 | 0.25 | XFOIL ncrit=9
103 | 8000000 | 0.5 | JavaFoil+Calcfoil stall+Eppler ext transition
104 | 8000000 | 0.5 | XFOIL ncrit=9
105 | 10000000 | 0 | JavaFoil+Calcfoil stall+Eppler ext transition
106 | 10000000 | 0 | XFOIL ncrit=9
107 | 10000000 | 0.1 | JavaFoil+Calcfoil stall+Eppler ext transition
108 | 10000000 | 0.1 | XFOIL ncrit=9
109 | 10000000 | 0.25 | JavaFoil+Calcfoil stall+Eppler ext transition
110 | 10000000 | 0.25 | XFOIL ncrit=9
111 | 10000000 | 0.5 | JavaFoil+Calcfoil stall+Eppler ext transition
112 | 10000000 | 0.5 | XFOIL ncrit=9
113 | 12000000 | 0 | JavaFoil+Calcfoil stall+Eppler ext transition
114 | 12000000 | 0 | XFOIL ncrit=9
115 | 12000000 | 0.1 | JavaFoil+Calcfoil stall+Eppler ext transition
116 | 12000000 | 0.1 | XFOIL ncrit=9
117 | 12000000 | 0.25 | JavaFoil+Calcfoil stall+Eppler ext transition
118 | 12000000 | 0.25 | XFOIL ncrit=9
119 | 12000000 | 0.5 | JavaFoil+Calcfoil stall+Eppler ext transition
120 | 12000000 | 0.5 | XFOIL ncrit=9
121 | 14000000 | 0 | JavaFoil+Calcfoil stall+Eppler ext transition
122 | 14000000 | 0 | XFOIL ncrit=9
123 | 14000000 | 0.1 | JavaFoil+Calcfoil stall+Eppler ext transition
124 | 14000000 | 0.1 | XFOIL ncrit=9
125 | 14000000 | 0.25 | JavaFoil+Calcfoil stall+Eppler ext transition
126 | 14000000 | 0.25 | XFOIL ncrit=9
127 | 14000000 | 0.5 | JavaFoil+Calcfoil stall+Eppler ext transition
128 | 14000000 | 0.5 | XFOIL ncrit=9
129 | 16000000 | 0 | JavaFoil+Calcfoil stall+Eppler ext transition
130 | 16000000 | 0 | XFOIL ncrit=9
131 | 16000000 | 0.1 | JavaFoil+Calcfoil stall+Eppler ext transition
132 | 16000000 | 0.1 | XFOIL ncrit=9
133 | 16000000 | 0.25 | JavaFoil+Calcfoil stall+Eppler ext transition
134 | 16000000 | 0.25 | XFOIL ncrit=9
135 | 16000000 | 0.5 | JavaFoil+Calcfoil stall+Eppler ext transition
136 | 16000000 | 0.5 | XFOIL ncrit=9
137 | 18000000 | 0 | JavaFoil+Calcfoil stall+Eppler ext transition
138 | 18000000 | 0 | XFOIL ncrit=9
139 | 18000000 | 0.1 | JavaFoil+Calcfoil stall+Eppler ext transition
140 | 18000000 | 0.1 | XFOIL ncrit=9
141 | 18000000 | 0.25 | JavaFoil+Calcfoil stall+Eppler ext transition
142 | 18000000 | 0.25 | XFOIL ncrit=9
143 | 18000000 | 0.5 | JavaFoil+Calcfoil stall+Eppler ext transition
144 | 18000000 | 0.5 | XFOIL ncrit=9
145 | 20000000 | 0 | JavaFoil+Calcfoil stall+Eppler ext transition
146 | 20000000 | 0 | XFOIL ncrit=9
147 | 20000000 | 0.1 | JavaFoil+Calcfoil stall+Eppler ext transition
148 | 20000000 | 0.1 | XFOIL ncrit=9
149 | 20000000 | 0.25 | JavaFoil+Calcfoil stall+Eppler ext transition
150 | 20000000 | 0.25 | XFOIL ncrit=9
151 | 20000000 | 0.5 | JavaFoil+Calcfoil stall+Eppler ext transition
152 | 20000000 | 0.5 | XFOIL ncrit=9

## 1. Re 50k Mach 0.00 (1)
BIGFOIL.COM POLAR EXPORT
mh94
MH 94 16.03% |  |  |  | Cl Max: | 1.575 | at alpha= | 17 | deg
JavaFoil+Calcfoil stall+Eppler ext transition |  |  |  | L/D Max: | 35.719 | at alpha= | 6.5 | deg
Re: | 50000 |  |  | Cd Min: | 0.01855 | at alpha= | 2 | deg
Mach: | 0 |  |  | Cl=0 at alpha= | -2.5848 | deg
|  |  |  | @ Cl=0.1, Cd= | 0.019597
|  |  |  | @ Cl=0.4, Cd= | 0.019171
|  |  |  | @ Cl=0.6, Cd= | 0.019525
alpha (deg) | Cl | Cd | Cm | Cl/Cd
-20 | -0.713 | 0.26772 | -0.011 | -2.664
-19.5 | -0.729 | 0.28083 | -0.011 | -2.595
-19 | -0.743 | 0.25503 | -0.012 | -2.915
-18.5 | -0.757 | 0.24184 | -0.012 | -3.13
-18 | -0.77 | 0.22627 | -0.012 | -3.401
-17.5 | -0.781 | 0.21357 | -0.012 | -3.656
-17 | -0.79 | 0.20057 | -0.013 | -3.94
-16.5 | -0.798 | 0.18804 | -0.013 | -4.243
-16 | -0.804 | 0.17647 | -0.013 | -4.553
-15.5 | -0.807 | 0.16472 | -0.013 | -4.898
-15 | -0.808 | 0.15239 | -0.013 | -5.3
-14.5 | -0.806 | 0.14318 | -0.014 | -5.628
-14 | -0.801 | 0.13491 | -0.014 | -5.939
-13.5 | -0.793 | 0.12677 | -0.014 | -6.259
-13 | -0.783 | 0.11763 | -0.014 | -6.654
-12.5 | -0.769 | 0.11044 | -0.015 | -6.961
-12 | -0.752 | 0.10158 | -0.015 | -7.399
-11.5 | -0.731 | 0.09547 | -0.015 | -7.659
-11 | -0.708 | 0.08982 | -0.015 | -7.879
-10.5 | -0.681 | 0.08275 | -0.016 | -8.231
-10 | -0.651 | 0.07728 | -0.016 | -8.43
-9.5 | -0.619 | 0.07226 | -0.016 | -8.568
-9 | -0.584 | 0.06843 | -0.017 | -8.537
-8.5 | -0.547 | 0.06387 | -0.017 | -8.561
-8 | -0.507 | 0.05991 | -0.018 | -8.468
-7.5 | -0.466 | 0.05646 | -0.018 | -8.252
-7 | -0.423 | 0.05293 | -0.019 | -7.988
-6.5 | -0.378 | 0.05037 | -0.02 | -7.509
-6 | -0.399 | 0.02296 | -0.052 | -17.375
-5.5 | -0.338 | 0.02271 | -0.051 | -14.87
-5 | -0.282 | 0.02198 | -0.052 | -12.805
-4.5 | -0.224 | 0.0214 | -0.053 | -10.481
-4 | -0.166 | 0.02093 | -0.054 | -7.948
-3.5 | -0.108 | 0.02053 | -0.054 | -5.262
-3 | -0.049 | 0.02018 | -0.055 | -2.444
-2.5 | 0.01 | 0.01991 | -0.056 | 0.493
-2 | 0.069 | 0.01968 | -0.056 | 3.518
-1.5 | 0.129 | 0.01952 | -0.057 | 6.607
-1 | 0.189 | 0.01945 | -0.058 | 9.712
-0.5 | 0.249 | 0.01944 | -0.059 | 12.802
0 | 0.317 | 0.01884 | -0.06 | 16.821
0.5 | 0.378 | 0.01907 | -0.06 | 19.829
1 | 0.439 | 0.01935 | -0.061 | 22.693
1.5 | 0.5 | 0.01973 | -0.062 | 25.34
2 | 0.561 | 0.01855 | -0.062 | 30.23
2.5 | 0.621 | 0.02005 | -0.063 | 30.983
3 | 0.682 | 0.02111 | -0.064 | 32.287
3.5 | 0.741 | 0.02216 | -0.064 | 33.447
4 | 0.8 | 0.02311 | -0.065 | 34.617
4.5 | 0.858 | 0.025 | -0.066 | 34.332
5 | 0.916 | 0.02597 | -0.066 | 35.258
5.5 | 0.972 | 0.02807 | -0.068 | 34.628
6 | 1.027 | 0.02902 | -0.068 | 35.383
6.5 | 1.079 | 0.03021 | -0.068 | 35.719
7 | 1.124 | 0.03171 | -0.068 | 35.446
7.5 | 1.125 | 0.03716 | -0.065 | 30.279
8 | 1.052 | 0.06007 | -0.049 | 17.515
8.5 | 1.081 | 0.06676 | -0.045 | 16.198
9 | 1.122 | 0.07133 | -0.044 | 15.728
9.5 | 1.161 | 0.07426 | -0.043 | 15.64
10 | 1.202 | 0.07899 | -0.043 | 15.217
10.5 | 1.242 | 0.08421 | -0.043 | 14.749
11 | 1.28 | 0.08981 | -0.043 | 14.248
11.5 | 1.316 | 0.09559 | -0.043 | 13.765
12 | 1.351 | 0.10173 | -0.043 | 13.275
12.5 | 1.384 | 0.10851 | -0.043 | 12.752
13 | 1.416 | 0.11528 | -0.043 | 12.281
13.5 | 1.446 | 0.12245 | -0.043 | 11.807
14 | 1.475 | 0.13025 | -0.043 | 11.321
14.5 | 1.499 | 0.13774 | -0.043 | 10.883
15 | 1.521 | 0.14812 | -0.042 | 10.271
15.5 | 1.541 | 0.15706 | -0.042 | 9.813
16 | 1.56 | 0.16578 | -0.042 | 9.407
16.5 | 1.572 | 0.17554 | -0.042 | 8.955
17 | 1.575 | 0.18536 | -0.042 | 8.497
17.5 | 1.57 | 0.19645 | -0.042 | 7.992
18 | 1.561 | 0.20796 | -0.042 | 7.505
18.5 | 1.548 | 0.21813 | -0.043 | 7.095
19 | 1.531 | 0.23115 | -0.043 | 6.623
19.5 | 1.51 | 0.24228 | -0.043 | 6.234
20 | 1.487 | 0.25612 | -0.043 | 5.805

## 2. Re 50k Mach 0.00 (2)
BIGFOIL.COM POLAR EXPORT
mh94
MH 94 16.03% |  |  |  | Cl Max: | 0.9992 | at alpha= | 9.5 | deg
XFOIL ncrit=9 |  |  |  | L/D Max: | 29.3179 | at alpha= | 5 | deg
Re: | 50000 |  |  | Cd Min: | 0.17225 | at alpha= | 14.5 | deg
Mach: | 0 |  |  | Cl=0 at alpha= | 0.51217 | deg
|  |  |  | @ Cl=0.1, Cd= | 0.041113
|  |  |  | @ Cl=0.4, Cd= | 0.038877
|  |  |  | @ Cl=0.6, Cd= | 0.033453
alpha (deg) | Cl | Cd | Cm | Cl/Cd
-14.5 | -0.4303 | 0.16789 | -0.022 | -2.563
-14 | -0.4321 | 0.16426 | -0.0229 | -2.6306
-13.5 | -0.4015 | 0.15501 | -0.0223 | -2.5902
-13 | -0.4139 | 0.15045 | -0.0236 | -2.7511
-12 | -0.4753 | 0.11811 | -0.0401 | -4.0242
-11.5 | -0.6231 | 0.08559 | -0.06 | -7.2801
-11 | -0.6775 | 0.07515 | -0.0605 | -9.0153
-10.5 | -0.8233 | 0.06764 | -0.0496 | -12.1718
-10 | -0.8512 | 0.06163 | -0.0425 | -13.8115
-9.5 | -0.8531 | 0.05558 | -0.0371 | -15.349
-9 | -0.8452 | 0.05035 | -0.0319 | -16.7865
-8.5 | -0.8314 | 0.04536 | -0.0267 | -18.3289
-8 | -0.8053 | 0.04108 | -0.0225 | -19.6032
-7.5 | -0.7688 | 0.03745 | -0.0191 | -20.5287
-7 | -0.7338 | 0.03424 | -0.0152 | -21.4311
-6.5 | -0.7172 | 0.0306 | -0.0091 | -23.4379
-6 | -0.7243 | 0.02807 | 0.0017 | -25.8033
-5.5 | -0.6989 | 0.03094 | 0.0122 | -22.5889
-5 | -0.6623 | 0.03512 | 0.0231 | -18.8582
-4.5 | -0.628 | 0.03795 | 0.0329 | -16.5481
-4 | -0.5917 | 0.03931 | 0.0402 | -15.0521
-3.5 | -0.5666 | 0.03894 | 0.0461 | -14.5506
-3 | -0.5377 | 0.03856 | 0.051 | -13.9445
-2.5 | -0.4987 | 0.03834 | 0.054 | -13.0073
-2 | -0.4665 | 0.03767 | 0.0567 | -12.3839
-1.5 | -0.4308 | 0.0371 | 0.058 | -11.6119
-1 | -0.3667 | 0.03724 | 0.054 | -9.8469
-0.5 | -0.2758 | 0.03789 | 0.044 | -7.279
0 | -0.1887 | 0.03868 | 0.0333 | -4.8785
0.5 | -0.0044 | 0.04083 | 0.0044 | -0.10776
1 | 0.1764 | 0.04132 | -0.0227 | 4.2691
1.5 | 0.2993 | 0.04055 | -0.0378 | 7.381
2 | 0.3691 | 0.03954 | -0.0422 | 9.3349
2.5 | 0.4726 | 0.03732 | -0.0496 | 12.6635
3 | 0.6126 | 0.03307 | -0.0599 | 18.5243
3.5 | 0.7092 | 0.02963 | -0.0627 | 23.9352
4 | 0.7709 | 0.02787 | -0.0607 | 27.6606
4.5 | 0.801 | 0.02772 | -0.055 | 28.8961
5 | 0.8253 | 0.02815 | -0.0488 | 29.3179
5.5 | 0.8419 | 0.02912 | -0.042 | 28.9114
6 | 0.8614 | 0.03041 | -0.0359 | 28.3262
6.5 | 0.8765 | 0.03204 | -0.0293 | 27.3564
7 | 0.8886 | 0.03398 | -0.0225 | 26.1507
7.5 | 0.9217 | 0.03646 | -0.0192 | 25.2798
8 | 0.9468 | 0.03947 | -0.0153 | 23.9878
9 | 0.9739 | 0.04753 | -0.0059 | 20.4902
9.5 | 0.9992 | 0.05214 | -0.0034 | 19.1638
10 | 0.9438 | 0.0595 | 0.006 | 15.8622
10.5 | 0.8397 | 0.07165 | 0.0129 | 11.7195
12 | 0.5483 | 0.14434 | -0.0251 | 3.7987
13 | 0.5502 | 0.15378 | -0.0283 | 3.5778
13.5 | 0.5669 | 0.16044 | -0.0304 | 3.5334
14 | 0.6199 | 0.17165 | -0.0316 | 3.6114
14.5 | 0.6022 | 0.17225 | -0.0344 | 3.4961

## 3. Re 50k Mach 0.10 (1)
BIGFOIL.COM POLAR EXPORT
mh94
MH 94 16.03% |  |  |  | Cl Max: | 1.566 | at alpha= | 17 | deg
JavaFoil+Calcfoil stall+Eppler ext transition |  |  |  | L/D Max: | 35.563 | at alpha= | 6.5 | deg
Re: | 50000 |  |  | Cd Min: | 0.01863 | at alpha= | 2 | deg
Mach: | 0.1 |  |  | Cl=0 at alpha= | -2.5833 | deg
|  |  |  | @ Cl=0.1, Cd= | 0.019675
|  |  |  | @ Cl=0.4, Cd= | 0.019218
|  |  |  | @ Cl=0.6, Cd= | 0.019554
alpha (deg) | Cl | Cd | Cm | Cl/Cd
-19.5 | -0.681 | 0.28409 | -0.012 | -2.398
-19 | -0.699 | 0.27507 | -0.012 | -2.542
-18.5 | -0.716 | 0.25713 | -0.012 | -2.785
-18 | -0.732 | 0.23224 | -0.012 | -3.152
-17.5 | -0.746 | 0.22087 | -0.012 | -3.379
-17 | -0.759 | 0.20411 | -0.013 | -3.719
-16.5 | -0.77 | 0.19649 | -0.013 | -3.92
-16 | -0.779 | 0.17856 | -0.013 | -4.363
-15.5 | -0.785 | 0.16737 | -0.013 | -4.693
-15 | -0.789 | 0.15682 | -0.013 | -5.033
-14.5 | -0.79 | 0.1469 | -0.014 | -5.38
-14 | -0.788 | 0.13755 | -0.014 | -5.73
-13.5 | -0.783 | 0.12939 | -0.014 | -6.051
-13 | -0.774 | 0.12101 | -0.014 | -6.4
-12.5 | -0.762 | 0.11076 | -0.015 | -6.884
-12 | -0.747 | 0.10413 | -0.015 | -7.174
-11.5 | -0.728 | 0.09753 | -0.015 | -7.465
-11 | -0.706 | 0.08947 | -0.015 | -7.889
-10.5 | -0.68 | 0.08416 | -0.016 | -8.084
-10 | -0.652 | 0.07822 | -0.016 | -8.33
-9.5 | -0.62 | 0.07277 | -0.017 | -8.518
-9 | -0.585 | 0.06835 | -0.017 | -8.563
-8.5 | -0.548 | 0.06436 | -0.017 | -8.519
-8 | -0.509 | 0.06007 | -0.018 | -8.474
-7.5 | -0.468 | 0.05645 | -0.018 | -8.284
-7 | -0.425 | 0.05315 | -0.019 | -7.987
-6.5 | -0.38 | 0.05043 | -0.02 | -7.533
-6 | -0.401 | 0.02307 | -0.052 | -17.362
-5.5 | -0.339 | 0.02283 | -0.052 | -14.852
-5 | -0.283 | 0.02209 | -0.052 | -12.801
-4.5 | -0.225 | 0.0215 | -0.053 | -10.482
-4 | -0.167 | 0.02102 | -0.054 | -7.95
-3.5 | -0.109 | 0.02062 | -0.054 | -5.264
-3 | -0.05 | 0.02025 | -0.055 | -2.446
-2.5 | 0.01 | 0.01998 | -0.056 | 0.494
-2 | 0.07 | 0.01977 | -0.057 | 3.518
-1.5 | 0.13 | 0.01958 | -0.058 | 6.615
-1 | 0.19 | 0.0195 | -0.058 | 9.729
-0.5 | 0.25 | 0.01952 | -0.059 | 12.809
0 | 0.319 | 0.0189 | -0.06 | 16.854
0.5 | 0.38 | 0.01912 | -0.061 | 19.868
1 | 0.441 | 0.01942 | -0.061 | 22.724
1.5 | 0.502 | 0.01984 | -0.062 | 25.331
2 | 0.564 | 0.01863 | -0.063 | 30.246
2.5 | 0.624 | 0.02017 | -0.063 | 30.961
3 | 0.685 | 0.0213 | -0.064 | 32.155
3.5 | 0.745 | 0.02227 | -0.065 | 33.439
4 | 0.804 | 0.02324 | -0.065 | 34.594
4.5 | 0.862 | 0.02515 | -0.066 | 34.291
5 | 0.92 | 0.02612 | -0.067 | 35.214
5.5 | 0.976 | 0.02825 | -0.068 | 34.553
6 | 1.031 | 0.02923 | -0.068 | 35.282
6.5 | 1.083 | 0.03045 | -0.069 | 35.563
7 | 1.126 | 0.03213 | -0.068 | 35.033
7.5 | 1.113 | 0.0395 | -0.063 | 28.171
8 | 1.05 | 0.06164 | -0.047 | 17.043
8.5 | 1.086 | 0.06715 | -0.045 | 16.166
9 | 1.126 | 0.07182 | -0.044 | 15.677
9.5 | 1.166 | 0.0748 | -0.043 | 15.581
10 | 1.206 | 0.07969 | -0.043 | 15.133
10.5 | 1.246 | 0.08501 | -0.043 | 14.654
11 | 1.283 | 0.09072 | -0.043 | 14.143
11.5 | 1.319 | 0.09661 | -0.043 | 13.653
12 | 1.353 | 0.10268 | -0.043 | 13.18
12.5 | 1.386 | 0.10938 | -0.043 | 12.671
13 | 1.417 | 0.11647 | -0.043 | 12.167
13.5 | 1.447 | 0.12409 | -0.043 | 11.658
14 | 1.475 | 0.13139 | -0.043 | 11.223
14.5 | 1.498 | 0.14023 | -0.043 | 10.682
15 | 1.519 | 0.15014 | -0.043 | 10.118
15.5 | 1.538 | 0.15985 | -0.042 | 9.621
16 | 1.554 | 0.16875 | -0.042 | 9.21
16.5 | 1.565 | 0.1788 | -0.042 | 8.753
17 | 1.566 | 0.18991 | -0.042 | 8.244
17.5 | 1.557 | 0.20039 | -0.042 | 7.77
18 | 1.545 | 0.21189 | -0.043 | 7.289
18.5 | 1.528 | 0.22328 | -0.043 | 6.841
19 | 1.506 | 0.23551 | -0.043 | 6.396
19.5 | 1.482 | 0.25009 | -0.043 | 5.925
20 | 1.453 | 0.26493 | -0.043 | 5.486

## 4. Re 50k Mach 0.10 (2)
BIGFOIL.COM POLAR EXPORT
mh94
MH 94 16.03% |  |  |  | Cl Max: | 0.9873 | at alpha= | 9.5 | deg
XFOIL ncrit=9 |  |  |  | L/D Max: | 29.1937 | at alpha= | 5 | deg
Re: | 50000 |  |  | Cd Min: | 0.17279 | at alpha= | 14.5 | deg
Mach: | 0.1 |  |  | Cl=0 at alpha= | 0.51682 | deg
|  |  |  | @ Cl=0.1, Cd= | 0.04135
|  |  |  | @ Cl=0.4, Cd= | 0.039077
|  |  |  | @ Cl=0.6, Cd= | 0.033651
alpha (deg) | Cl | Cd | Cm | Cl/Cd
-14 | -0.4325 | 0.16498 | -0.023 | -2.6215
-13.5 | -0.4005 | 0.15551 | -0.0224 | -2.5754
-13 | -0.4125 | 0.15096 | -0.0237 | -2.7325
-12.5 | -0.3906 | 0.14336 | -0.0232 | -2.7246
-12 | -0.43 | 0.12901 | -0.0318 | -3.3331
-11.5 | -0.6057 | 0.08799 | -0.0591 | -6.8837
-11 | -0.6607 | 0.0768 | -0.0608 | -8.6029
-10.5 | -0.7333 | 0.06861 | -0.0569 | -10.6879
-10 | -0.8034 | 0.06265 | -0.0474 | -12.8236
-9.5 | -0.8364 | 0.05678 | -0.0395 | -14.7305
-9 | -0.8404 | 0.05137 | -0.0333 | -16.3597
-8.5 | -0.8309 | 0.04625 | -0.0277 | -17.9654
-8 | -0.808 | 0.0418 | -0.0233 | -19.3301
-7.5 | -0.7723 | 0.03805 | -0.0197 | -20.297
-7 | -0.7365 | 0.03478 | -0.0159 | -21.176
-6.5 | -0.7166 | 0.03131 | -0.0101 | -22.8873
-6 | -0.7239 | 0.02813 | 0.0003 | -25.7341
-5.5 | -0.7024 | 0.03067 | 0.0111 | -22.9019
-5 | -0.6683 | 0.03453 | 0.0219 | -19.3542
-4.5 | -0.6341 | 0.03764 | 0.0321 | -16.8464
-4 | -0.5993 | 0.03908 | 0.0399 | -15.3352
-3.5 | -0.5732 | 0.03889 | 0.046 | -14.739
-3 | -0.5319 | 0.03916 | 0.0502 | -13.5827
-2.5 | -0.502 | 0.03852 | 0.0541 | -13.0322
-2 | -0.4747 | 0.03772 | 0.0574 | -12.5848
-1 | -0.3653 | 0.03754 | 0.0536 | -9.731
-0.5 | -0.2837 | 0.03803 | 0.0453 | -7.4599
0 | -0.1976 | 0.03882 | 0.0348 | -5.0902
0.5 | -0.0061 | 0.04111 | 0.0048 | -0.14838
1 | 0.1752 | 0.04152 | -0.0223 | 4.2197
1.5 | 0.3 | 0.04073 | -0.0377 | 7.3656
2 | 0.3824 | 0.03949 | -0.0438 | 9.6835
2.5 | 0.5046 | 0.03662 | -0.0535 | 13.7794
3 | 0.6055 | 0.03348 | -0.0583 | 18.0854
3.5 | 0.714 | 0.02964 | -0.0624 | 24.0891
4 | 0.7715 | 0.02809 | -0.0598 | 27.4653
4.5 | 0.8095 | 0.02776 | -0.0551 | 29.1607
5 | 0.8291 | 0.0284 | -0.0484 | 29.1937
5.5 | 0.8492 | 0.02938 | -0.0421 | 28.904
6 | 0.858 | 0.03082 | -0.0344 | 27.8391
6.5 | 0.8724 | 0.03249 | -0.0277 | 26.8513
7 | 0.8952 | 0.03442 | -0.0224 | 26.0081
7.5 | 0.9167 | 0.03706 | -0.0175 | 24.7356
8 | 0.9418 | 0.04018 | -0.0135 | 23.4395
8.5 | 0.9754 | 0.04374 | -0.0111 | 22.3
9 | 0.9646 | 0.04855 | -0.0039 | 19.8682
9.5 | 0.9873 | 0.05333 | -0.0013 | 18.513
10 | 0.9237 | 0.06103 | 0.0084 | 15.1352
10.5 | 0.8183 | 0.07436 | 0.0131 | 11.0046
12 | 0.5487 | 0.1451 | -0.0251 | 3.7815
12.5 | 0.5445 | 0.14903 | -0.0264 | 3.6536
13 | 0.5496 | 0.15429 | -0.0283 | 3.5621
13.5 | 0.5662 | 0.16093 | -0.0305 | 3.5183
14 | 0.6196 | 0.17233 | -0.0318 | 3.5954
14.5 | 0.602 | 0.17279 | -0.0345 | 3.484

## 5. Re 50k Mach 0.25 (1)
BIGFOIL.COM POLAR EXPORT
mh94
MH 94 16.03% |  |  |  | Cl Max: | 1.503 | at alpha= | 16 | deg
JavaFoil+Calcfoil stall+Eppler ext transition |  |  |  | L/D Max: | 35.544 | at alpha= | 5.5 | deg
Re: | 50000 |  |  | Cd Min: | 0.01921 | at alpha= | 0 | deg
Mach: | 0.25 |  |  | Cl=0 at alpha= | -2.582 | deg
|  |  |  | @ Cl=0.1, Cd= | 0.020101
|  |  |  | @ Cl=0.4, Cd= | 0.019511
|  |  |  | @ Cl=0.6, Cd= | 0.020556
alpha (deg) | Cl | Cd | Cm | Cl/Cd
-17.5 | -0.429 | 0.26491 | -0.013 | -1.619
-17 | -0.476 | 0.26099 | -0.013 | -1.825
-16.5 | -0.52 | 0.22989 | -0.013 | -2.261
-16 | -0.56 | 0.23317 | -0.014 | -2.4
-15.5 | -0.595 | 0.20335 | -0.014 | -2.928
-15 | -0.627 | 0.20256 | -0.014 | -3.094
-14.5 | -0.653 | 0.18367 | -0.014 | -3.557
-14 | -0.675 | 0.16209 | -0.014 | -4.163
-13.5 | -0.691 | 0.15187 | -0.015 | -4.549
-13 | -0.701 | 0.1367 | -0.015 | -5.13
-12.5 | -0.706 | 0.12441 | -0.015 | -5.676
-12 | -0.705 | 0.11385 | -0.015 | -6.193
-11.5 | -0.698 | 0.10462 | -0.015 | -6.676
-11 | -0.686 | 0.09643 | -0.016 | -7.118
-10.5 | -0.669 | 0.08866 | -0.016 | -7.546
-10 | -0.647 | 0.08256 | -0.016 | -7.835
-9.5 | -0.62 | 0.07587 | -0.017 | -8.173
-9 | -0.589 | 0.07064 | -0.017 | -8.342
-8.5 | -0.555 | 0.06527 | -0.017 | -8.499
-8 | -0.517 | 0.06119 | -0.018 | -8.449
-7.5 | -0.476 | 0.05753 | -0.019 | -8.282
-7 | -0.434 | 0.0544 | -0.019 | -7.969
-6.5 | -0.389 | 0.05106 | -0.02 | -7.611
-6 | -0.342 | 0.04811 | -0.022 | -7.114
-5.5 | -0.347 | 0.02351 | -0.053 | -14.762
-5 | -0.289 | 0.02271 | -0.054 | -12.744
-4.5 | -0.231 | 0.02204 | -0.054 | -10.476
-4 | -0.171 | 0.02151 | -0.055 | -7.967
-3.5 | -0.111 | 0.02111 | -0.056 | -5.268
-3 | -0.051 | 0.02069 | -0.057 | -2.454
-2.5 | 0.01 | 0.02039 | -0.057 | 0.496
-2 | 0.071 | 0.02019 | -0.058 | 3.529
-1.5 | 0.133 | 0.02 | -0.059 | 6.639
-1 | 0.195 | 0.0199 | -0.06 | 9.775
-0.5 | 0.256 | 0.0199 | -0.061 | 12.88
0 | 0.327 | 0.01921 | -0.061 | 17.035
0.5 | 0.39 | 0.01946 | -0.062 | 20.057
1 | 0.453 | 0.01978 | -0.063 | 22.909
1.5 | 0.516 | 0.02025 | -0.063 | 25.481
2 | 0.579 | 0.0208 | -0.064 | 27.816
2.5 | 0.641 | 0.02008 | -0.065 | 31.912
3 | 0.703 | 0.02189 | -0.066 | 32.11
3.5 | 0.764 | 0.02291 | -0.066 | 33.341
4 | 0.825 | 0.02432 | -0.067 | 33.9
4.5 | 0.884 | 0.02531 | -0.068 | 34.917
5 | 0.942 | 0.02702 | -0.068 | 34.874
5.5 | 0.999 | 0.02811 | -0.069 | 35.544
6 | 1.053 | 0.03043 | -0.07 | 34.617
6.5 | 1.101 | 0.03197 | -0.07 | 34.447
7 | 1.117 | 0.03605 | -0.067 | 30.997
7.5 | 1.034 | 0.05881 | -0.05 | 17.584
8 | 1.064 | 0.06548 | -0.046 | 16.252
8.5 | 1.105 | 0.07014 | -0.045 | 15.758
9 | 1.145 | 0.07303 | -0.044 | 15.682
9.5 | 1.186 | 0.07795 | -0.044 | 15.217
10 | 1.226 | 0.08335 | -0.044 | 14.708
10.5 | 1.264 | 0.08919 | -0.044 | 14.174
11 | 1.3 | 0.0958 | -0.044 | 13.566
11.5 | 1.332 | 0.10229 | -0.044 | 13.027
12 | 1.363 | 0.10969 | -0.044 | 12.43
12.5 | 1.392 | 0.11706 | -0.044 | 11.894
13 | 1.419 | 0.1254 | -0.043 | 11.313
13.5 | 1.443 | 0.13458 | -0.043 | 10.722
14 | 1.464 | 0.14363 | -0.043 | 10.194
14.5 | 1.479 | 0.15314 | -0.043 | 9.66
15 | 1.491 | 0.16561 | -0.043 | 9
15.5 | 1.499 | 0.17741 | -0.043 | 8.447
16 | 1.503 | 0.18957 | -0.043 | 7.927
16.5 | 1.498 | 0.20222 | -0.043 | 7.409
17 | 1.478 | 0.21532 | -0.043 | 6.864
17.5 | 1.443 | 0.23089 | -0.043 | 6.248
18 | 1.399 | 0.24644 | -0.043 | 5.679
18.5 | 1.349 | 0.2655 | -0.043 | 5.08
19 | 1.291 | 0.28585 | -0.043 | 4.518
19.5 | 1.228 | 0.30438 | -0.043 | 4.033
20 | 1.158 | 0.33064 | -0.043 | 3.503

## 6. Re 50k Mach 0.25 (2)
BIGFOIL.COM POLAR EXPORT
mh94
MH 94 16.03% |  |  |  | Cl Max: | 0.9271 | at alpha= | 8.5 | deg
XFOIL ncrit=9 |  |  |  | L/D Max: | 28.0562 | at alpha= | 4.5 | deg
Re: | 50000 |  |  | Cd Min: | 0.16364 | at alpha= | 13.5 | deg
Mach: | 0.25 |  |  | Cl=0 at alpha= | 0.50946 | deg
|  |  |  | @ Cl=0.1, Cd= | 0.042547
|  |  |  | @ Cl=0.4, Cd= | 0.040071
|  |  |  | @ Cl=0.6, Cd= | 0.16364
alpha (deg) | Cl | Cd | Cm | Cl/Cd
-13 | -0.4055 | 0.15365 | -0.0242 | -2.6391
-12.5 | -0.3837 | 0.14599 | -0.0238 | -2.6283
-12 | -0.4071 | 0.14166 | -0.025 | -2.8738
-11.5 | -0.4985 | 0.10756 | -0.0477 | -4.6346
-10.5 | -0.6432 | 0.07535 | -0.0609 | -8.5362
-10 | -0.7016 | 0.06758 | -0.0578 | -10.3818
-9.5 | -0.7605 | 0.06221 | -0.0496 | -12.2247
-9 | -0.7977 | 0.05655 | -0.0416 | -14.1061
-8.5 | -0.8155 | 0.05107 | -0.0342 | -15.9683
-8 | -0.8166 | 0.04599 | -0.0276 | -17.756
-7.5 | -0.7902 | 0.04169 | -0.0232 | -18.9542
-7 | -0.755 | 0.03784 | -0.0192 | -19.9524
-6.5 | -0.7236 | 0.03451 | -0.0144 | -20.9678
-6 | -0.7136 | 0.03079 | -0.0073 | -23.1764
-5.5 | -0.7172 | 0.02946 | 0.0045 | -24.3449
-5 | -0.6896 | 0.03294 | 0.0162 | -20.935
-4.5 | -0.6417 | 0.03858 | 0.029 | -16.633
-4 | -0.6094 | 0.04025 | 0.0378 | -15.1404
-3.5 | -0.5795 | 0.04044 | 0.0444 | -14.3299
-3 | -0.5413 | 0.04054 | 0.0493 | -13.3522
-2.5 | -0.5101 | 0.03996 | 0.0534 | -12.7653
-2 | -0.4836 | 0.03912 | 0.0572 | -12.362
-1.5 | -0.456 | 0.03834 | 0.0601 | -11.8936
-1 | -0.396 | 0.03844 | 0.0575 | -10.3018
-0.5 | -0.3239 | 0.03881 | 0.0514 | -8.3458
0 | -0.1892 | 0.04063 | 0.0326 | -4.6567
0.5 | -0.0033 | 0.04247 | 0.0047 | -0.077702
1 | 0.1711 | 0.0426 | -0.0201 | 4.0164
1.5 | 0.3395 | 0.04129 | -0.0422 | 8.2223
2 | 0.4507 | 0.03905 | -0.0514 | 11.5416
2.5 | 0.5421 | 0.03649 | -0.0556 | 14.8561
3 | 0.6678 | 0.0322 | -0.0623 | 20.7391
3.5 | 0.7541 | 0.02937 | -0.0628 | 25.6759
4 | 0.7983 | 0.02866 | -0.0583 | 27.8542
4.5 | 0.8184 | 0.02917 | -0.0513 | 28.0562
5 | 0.8374 | 0.03006 | -0.0444 | 27.8576
5.5 | 0.8551 | 0.03132 | -0.0377 | 27.302
6 | 0.8668 | 0.03293 | -0.0304 | 26.3225
6.5 | 0.8718 | 0.03493 | -0.0223 | 24.9585
7 | 0.8803 | 0.03726 | -0.015 | 23.6259
7.5 | 0.8978 | 0.04033 | -0.0096 | 22.2613
8 | 0.9085 | 0.04427 | -0.0043 | 20.5218
8.5 | 0.9271 | 0.04863 | -0.0006 | 19.0644
9 | 0.8721 | 0.0553 | 0.009 | 15.7703
9.5 | 0.7511 | 0.06881 | 0.0143 | 10.9156
10 | 0.6201 | 0.0944 | 0.0026 | 6.5689
10.5 | 0.5783 | 0.1107 | -0.0053 | 5.224
11.5 | 0.4952 | 0.13843 | -0.0232 | 3.5773
12 | 0.5468 | 0.14874 | -0.0252 | 3.6762
12.5 | 0.5435 | 0.15218 | -0.0266 | 3.5714
13 | 0.5468 | 0.15701 | -0.0287 | 3.4826
13.5 | 0.564 | 0.16364 | -0.0311 | 3.4466

## 7. Re 50k Mach 0.50 (1)
BIGFOIL.COM POLAR EXPORT
mh94
MH 94 16.03% |  |  |  | Cl Max: | 1.285 | at alpha= | 20 | deg
JavaFoil+Calcfoil stall+Eppler ext transition |  |  |  | L/D Max: | 33.71 | at alpha= | 4.5 | deg
Re: | 50000 |  |  | Cd Min: | 0.02065 | at alpha= | 0 | deg
Mach: | 0.5 |  |  | Cl=0 at alpha= | -2.5821 | deg
|  |  |  | @ Cl=0.1, Cd= | 0.021984
|  |  |  | @ Cl=0.4, Cd= | 0.02084
|  |  |  | @ Cl=0.6, Cd= | 0.022673
alpha (deg) | Cl | Cd | Cm | Cl/Cd
-20 | -0.966 | 0.4411 | -0.022 | -2.191
-19.5 | -0.94 | 0.4277 | -0.022 | -2.197
-19 | -0.913 | 0.42054 | -0.023 | -2.171
-18.5 | -0.887 | 0.4327 | -0.023 | -2.049
-18 | -0.86 | 0.42603 | -0.024 | -2.018
-17.5 | -0.829 | 0.36872 | -0.022 | -2.249
-17 | -0.802 | 0.35475 | -0.022 | -2.261
-16.5 | -0.775 | 0.34856 | -0.023 | -2.224
-16 | -0.748 | 0.3521 | -0.023 | -2.125
-15.5 | -0.721 | 0.34666 | -0.023 | -2.08
-15 | -0.694 | 0.33173 | -0.024 | -2.091
-14.5 | -0.665 | 0.30695 | -0.022 | -2.166
-14 | -0.637 | 0.28392 | -0.021 | -2.244
-13.5 | -0.61 | 0.27942 | -0.022 | -2.182
-13 | -0.582 | 0.27555 | -0.022 | -2.113
-12.5 | -0.555 | 0.26471 | -0.022 | -2.096
-12 | -0.527 | 0.26706 | -0.022 | -1.975
-11.5 | -0.499 | 0.23395 | -0.022 | -2.135
-11 | -0.471 | 0.22205 | -0.021 | -2.123
-10.5 | -0.444 | 0.21219 | -0.021 | -2.092
-10 | -0.416 | 0.1931 | -0.02 | -2.154
-9.5 | -0.388 | 0.18729 | -0.02 | -2.073
-9 | -0.36 | 0.11154 | -0.019 | -3.23
-8.5 | -0.332 | 0.11035 | -0.019 | -3.012
-8 | -0.484 | 0.08165 | -0.019 | -5.923
-7.5 | -0.484 | 0.06893 | -0.019 | -7.028
-7 | -0.458 | 0.06108 | -0.02 | -7.503
-6.5 | -0.42 | 0.05525 | -0.021 | -7.6
-6 | -0.374 | 0.05132 | -0.022 | -7.296
-5.5 | -0.325 | 0.04777 | -0.023 | -6.796
-5 | -0.318 | 0.02558 | -0.059 | -12.432
-4.5 | -0.254 | 0.02459 | -0.06 | -10.349
-4 | -0.189 | 0.02377 | -0.061 | -7.967
-3.5 | -0.123 | 0.02318 | -0.062 | -5.312
-3 | -0.056 | 0.02275 | -0.062 | -2.469
-2.5 | 0.011 | 0.02231 | -0.063 | 0.502
-2 | 0.079 | 0.02203 | -0.064 | 3.583
-1.5 | 0.147 | 0.02188 | -0.065 | 6.71
-1 | 0.215 | 0.02172 | -0.066 | 9.906
-0.5 | 0.284 | 0.02171 | -0.067 | 13.068
0 | 0.365 | 0.02065 | -0.068 | 17.669
0.5 | 0.435 | 0.02103 | -0.068 | 20.693
1 | 0.505 | 0.02155 | -0.069 | 23.443
1.5 | 0.575 | 0.0223 | -0.07 | 25.768
2 | 0.644 | 0.02333 | -0.071 | 27.599
2.5 | 0.712 | 0.02446 | -0.072 | 29.123
3 | 0.779 | 0.0255 | -0.072 | 30.568
3.5 | 0.846 | 0.02587 | -0.073 | 32.699
4 | 0.911 | 0.02731 | -0.074 | 33.361
4.5 | 0.972 | 0.02885 | -0.074 | 33.71
5 | 1.028 | 0.03072 | -0.074 | 33.468
5.5 | 1.055 | 0.03521 | -0.072 | 29.965
6 | 0.968 | 0.05642 | -0.05 | 17.165
6.5 | 1.008 | 0.06192 | -0.048 | 16.277
7 | 1.049 | 0.06803 | -0.047 | 15.42
7.5 | 1.089 | 0.07478 | -0.047 | 14.558
8 | 1.124 | 0.08165 | -0.047 | 13.771
8.5 | 1.154 | 0.08735 | -0.047 | 13.215
9 | 1.177 | 0.0971 | -0.047 | 12.118
9.5 | 1.188 | 0.10906 | -0.046 | 10.894
10 | 1.184 | 0.12428 | -0.045 | 9.529
10.5 | 1.153 | 0.14514 | -0.044 | 7.942
11 | 0.993 | 0.18796 | -0.044 | 5.284
11.5 | 0.8 | 0.30094 | -0.044 | 2.658
12 | 0.828 | 0.31001 | -0.044 | 2.671
12.5 | 0.856 | 0.33946 | -0.045 | 2.522
13 | 0.887 | 0.38971 | -0.048 | 2.277
13.5 | 0.915 | 0.41314 | -0.048 | 2.215
14 | 0.943 | 0.41167 | -0.049 | 2.29
14.5 | 0.971 | 0.42894 | -0.049 | 2.263
15 | 0.998 | 0.41824 | -0.049 | 2.387
15.5 | 1.027 | 0.42731 | -0.05 | 2.402
16 | 1.059 | 0.46645 | -0.053 | 2.27
16.5 | 1.087 | 0.45928 | -0.053 | 2.366
17 | 1.114 | 0.48533 | -0.054 | 2.296
17.5 | 1.141 | 0.49732 | -0.054 | 2.295
18 | 1.169 | 0.4996 | -0.054 | 2.34
18.5 | 1.196 | 0.48918 | -0.054 | 2.445
19 | 1.224 | 0.49494 | -0.055 | 2.472
19.5 | 1.252 | 0.51211 | -0.056 | 2.445
20 | 1.285 | 0.5673 | -0.058 | 2.265

## 8. Re 50k Mach 0.50 (2)
BIGFOIL.COM POLAR EXPORT
mh94
MH 94 16.03% |  |  |  | Cl Max: | 0.8564 | at alpha= | 20 | deg
XFOIL ncrit=9 |  |  |  | L/D Max: | 23.2113 | at alpha= | 3.5 | deg
Re: | 50000 |  |  | Cd Min: | 0.26814 | at alpha= | 19.5 | deg
Mach: | 0.5 |  |  | Cl=0 at alpha= | 0.50206 | deg
|  |  |  | @ Cl=0.1, Cd= | 0.047095
|  |  |  | @ Cl=0.4, Cd= | 0.043696
|  |  |  | @ Cl=0.6, Cd= | 0.038932
alpha (deg) | Cl | Cd | Cm | Cl/Cd
-11 | -0.3938 | 0.12612 | -0.039 | -3.1224
-10 | -0.4404 | 0.10465 | -0.0466 | -4.2083
-9.5 | -0.4668 | 0.09354 | -0.0497 | -4.9904
-9 | -0.5063 | 0.08205 | -0.0531 | -6.1706
-8.5 | -0.5589 | 0.07145 | -0.055 | -7.8223
-8 | -0.6158 | 0.06303 | -0.0534 | -9.77
-7.5 | -0.6728 | 0.05685 | -0.0475 | -11.8347
-7 | -0.7032 | 0.05221 | -0.0393 | -13.4687
-6.5 | -0.73 | 0.0474 | -0.031 | -15.4008
-6 | -0.7317 | 0.04292 | -0.0235 | -17.048
-5.5 | -0.7221 | 0.03898 | -0.016 | -18.5249
-5 | -0.7213 | 0.03542 | -0.007 | -20.3642
-4.5 | -0.7221 | 0.03444 | 0.0062 | -20.9669
-4 | -0.635 | 0.04574 | 0.0266 | -13.8828
-3.5 | -0.5914 | 0.048 | 0.0368 | -12.3208
-3 | -0.5653 | 0.04752 | 0.0441 | -11.896
-2.5 | -0.546 | 0.04641 | 0.0505 | -11.7647
-2 | -0.5183 | 0.04559 | 0.0555 | -11.3687
-1.5 | -0.4817 | 0.04501 | 0.0587 | -10.7021
-1 | -0.4529 | 0.04423 | 0.0617 | -10.2397
-0.5 | -0.3015 | 0.0461 | 0.0432 | -6.5401
0 | -0.157 | 0.04704 | 0.0256 | -3.3376
0.5 | -0.0007 | 0.04745 | 0.0065 | -0.014752
1 | 0.1695 | 0.04685 | -0.0137 | 3.6179
1.5 | 0.343 | 0.04487 | -0.0321 | 7.6443
2 | 0.5304 | 0.04101 | -0.0495 | 12.9334
2.5 | 0.7304 | 0.03504 | -0.0638 | 20.8447
3 | 0.7862 | 0.03397 | -0.0591 | 23.144
3.5 | 0.8052 | 0.03469 | -0.051 | 23.2113
4 | 0.8274 | 0.0357 | -0.0434 | 23.1765
4.5 | 0.8295 | 0.0375 | -0.0342 | 22.12
5 | 0.8035 | 0.0399 | -0.0222 | 20.1378
5.5 | 0.7679 | 0.04225 | -0.0094 | 18.1751
6 | 0.7281 | 0.04445 | 0.0037 | 16.3802
6.5 | 0.6386 | 0.0497 | 0.0167 | 12.8491
7 | 0.5936 | 0.05787 | 0.0195 | 10.2575
7.5 | 0.5765 | 0.06613 | 0.0192 | 8.7177
8 | 0.498 | 0.08235 | 0.0111 | 6.0474
8.5 | 0.4869 | 0.09202 | 0.0074 | 5.2912
9 | 0.4994 | 0.10001 | 0.005 | 4.9935
9.5 | 0.5018 | 0.10955 | 0.0011 | 4.5806
11 | 0.4648 | 0.14235 | -0.0203 | 3.2652
11.5 | 0.4768 | 0.14819 | -0.0227 | 3.2175
12 | 0.5154 | 0.1578 | -0.0255 | 3.2662
12.5 | 0.5372 | 0.16405 | -0.0278 | 3.2746
13 | 0.5432 | 0.16835 | -0.0309 | 3.2266
13.5 | 0.5723 | 0.17676 | -0.0338 | 3.2377
14 | 0.6074 | 0.18582 | -0.0363 | 3.2688
14.5 | 0.6102 | 0.18858 | -0.0403 | 3.2358
15 | 0.643 | 0.19822 | -0.0433 | 3.2439
15.5 | 0.6629 | 0.20371 | -0.0467 | 3.2541
16 | 0.679 | 0.20961 | -0.0509 | 3.2393
16.5 | 0.7203 | 0.22219 | -0.0533 | 3.2418
17 | 0.7232 | 0.22314 | -0.0587 | 3.241
17.5 | 0.7664 | 0.23819 | -0.061 | 3.2176
18 | 0.7683 | 0.23728 | -0.0669 | 3.2379
18.5 | 0.8083 | 0.25241 | -0.0694 | 3.2023
19 | 0.8127 | 0.25165 | -0.0756 | 3.2295
19.5 | 0.8525 | 0.26814 | -0.078 | 3.1793
20 | 0.8564 | 0.26622 | -0.0847 | 3.2169

## 9. Re 100k Mach 0.00 (1)
BIGFOIL.COM POLAR EXPORT
mh94
MH 94 16.03% |  |  |  | Cl Max: | 1.578 | at alpha= | 17 | deg
JavaFoil+Calcfoil stall+Eppler ext transition |  |  |  | L/D Max: | 53.021 | at alpha= | 4.5 | deg
Re: | 100000 |  |  | Cd Min: | 0.00978 | at alpha= | -1 | deg
Mach: | 0 |  |  | Cl=0 at alpha= | -2.5833 | deg
|  |  |  | @ Cl=0.1, Cd= | 0.014021
|  |  |  | @ Cl=0.4, Cd= | 0.012378
|  |  |  | @ Cl=0.6, Cd= | 0.014508
alpha (deg) | Cl | Cd | Cm | Cl/Cd
-20 | -0.713 | 0.23047 | -0.012 | -3.095
-19.5 | -0.729 | 0.22872 | -0.012 | -3.186
-19 | -0.743 | 0.22023 | -0.012 | -3.375
-18.5 | -0.757 | 0.2001 | -0.012 | -3.784
-18 | -0.77 | 0.19339 | -0.012 | -3.979
-17.5 | -0.781 | 0.18321 | -0.012 | -4.261
-17 | -0.79 | 0.17351 | -0.013 | -4.554
-16.5 | -0.798 | 0.16278 | -0.013 | -4.902
-16 | -0.804 | 0.15345 | -0.013 | -5.236
-15.5 | -0.807 | 0.14398 | -0.013 | -5.604
-15 | -0.808 | 0.13505 | -0.013 | -5.981
-14.5 | -0.806 | 0.12737 | -0.014 | -6.327
-14 | -0.801 | 0.11955 | -0.014 | -6.702
-13.5 | -0.793 | 0.11105 | -0.014 | -7.145
-13 | -0.783 | 0.10583 | -0.014 | -7.396
-12.5 | -0.769 | 0.0974 | -0.015 | -7.893
-12 | -0.752 | 0.09177 | -0.015 | -8.191
-11.5 | -0.731 | 0.08664 | -0.015 | -8.439
-11 | -0.708 | 0.08139 | -0.016 | -8.696
-10.5 | -0.681 | 0.07601 | -0.016 | -8.961
-10 | -0.652 | 0.07141 | -0.016 | -9.124
-9.5 | -0.619 | 0.06666 | -0.017 | -9.288
-9 | -0.584 | 0.06246 | -0.017 | -9.354
-8.5 | -0.547 | 0.05893 | -0.018 | -9.281
-8 | -0.507 | 0.05538 | -0.018 | -9.163
-7.5 | -0.466 | 0.05213 | -0.019 | -8.939
-7 | -0.423 | 0.04901 | -0.021 | -8.638
-6.5 | -0.455 | 0.01949 | -0.051 | -23.358
-6 | -0.401 | 0.01881 | -0.052 | -21.327
-5.5 | -0.345 | 0.01626 | -0.053 | -21.198
-5 | -0.287 | 0.01569 | -0.054 | -18.325
-4.5 | -0.229 | 0.01523 | -0.054 | -15.053
-4 | -0.17 | 0.01485 | -0.055 | -11.456
-3.5 | -0.111 | 0.01454 | -0.056 | -7.599
-3 | -0.05 | 0.01431 | -0.057 | -3.525
-2.5 | 0.01 | 0.01414 | -0.057 | 0.711
-2 | 0.071 | 0.01404 | -0.058 | 5.045
-1.5 | 0.132 | 0.014 | -0.059 | 9.422
-1 | 0.193 | 0.00978 | -0.06 | 19.746
-0.5 | 0.255 | 0.01075 | -0.061 | 23.69
0 | 0.318 | 0.01157 | -0.061 | 27.493
0.5 | 0.38 | 0.01188 | -0.062 | 31.966
1 | 0.441 | 0.0134 | -0.063 | 32.908
1.5 | 0.502 | 0.01373 | -0.064 | 36.563
2 | 0.563 | 0.01415 | -0.064 | 39.773
2.5 | 0.624 | 0.01474 | -0.065 | 42.306
3 | 0.684 | 0.01553 | -0.066 | 44.005
3.5 | 0.743 | 0.01471 | -0.066 | 50.503
4 | 0.802 | 0.01529 | -0.067 | 52.459
4.5 | 0.86 | 0.01623 | -0.067 | 53.021
5 | 0.918 | 0.02213 | -0.067 | 41.478
5.5 | 0.975 | 0.02283 | -0.068 | 42.719
6 | 1.031 | 0.02359 | -0.068 | 43.726
6.5 | 1.086 | 0.02446 | -0.069 | 44.417
7 | 1.14 | 0.02533 | -0.069 | 45.022
7.5 | 1.193 | 0.02632 | -0.069 | 45.324
8 | 1.242 | 0.0275 | -0.07 | 45.148
8.5 | 1.286 | 0.02751 | -0.07 | 46.734
9 | 1.317 | 0.03 | -0.069 | 43.893
9.5 | 1.294 | 0.0397 | -0.064 | 32.58
10 | 1.259 | 0.05756 | -0.056 | 21.871
10.5 | 1.272 | 0.06822 | -0.051 | 18.638
11 | 1.296 | 0.07621 | -0.048 | 17.002
11.5 | 1.326 | 0.08251 | -0.047 | 16.072
12 | 1.359 | 0.08823 | -0.046 | 15.407
12.5 | 1.39 | 0.09448 | -0.045 | 14.715
13 | 1.421 | 0.10046 | -0.045 | 14.148
13.5 | 1.45 | 0.10687 | -0.044 | 13.569
14 | 1.479 | 0.11345 | -0.044 | 13.035
14.5 | 1.503 | 0.12045 | -0.044 | 12.481
15 | 1.525 | 0.12846 | -0.044 | 11.874
15.5 | 1.545 | 0.13618 | -0.044 | 11.346
16 | 1.563 | 0.14384 | -0.044 | 10.869
16.5 | 1.576 | 0.1524 | -0.044 | 10.34
17 | 1.578 | 0.16062 | -0.044 | 9.827
17.5 | 1.574 | 0.17006 | -0.044 | 9.255
18 | 1.565 | 0.179 | -0.044 | 8.743
18.5 | 1.552 | 0.18835 | -0.045 | 8.241
19 | 1.535 | 0.19886 | -0.045 | 7.721
19.5 | 1.515 | 0.20955 | -0.045 | 7.23
20 | 1.492 | 0.21961 | -0.045 | 6.792

## 10. Re 100k Mach 0.00 (2)
BIGFOIL.COM POLAR EXPORT
mh94
MH 94 16.03% |  |  |  | Cl Max: | 1.2044 | at alpha= | 11.5 | deg
XFOIL ncrit=9 |  |  |  | L/D Max: | 40.3175 | at alpha= | 5.5 | deg
Re: | 100000 |  |  | Cd Min: | 0.18774 | at alpha= | 16.5 | deg
Mach: | 0 |  |  | Cl=0 at alpha= | 0.41897 | deg
|  |  |  | @ Cl=0.1, Cd= | 0.024167
|  |  |  | @ Cl=0.4, Cd= | 0.020487
|  |  |  | @ Cl=0.6, Cd= | 0.019215
alpha (deg) | Cl | Cd | Cm | Cl/Cd
-15 | -0.4665 | 0.16441 | -0.03 | -2.8374
-14.5 | -0.443 | 0.1569 | -0.0291 | -2.8235
-14 | -0.4713 | 0.15099 | -0.0346 | -3.1214
-13.5 | -0.4324 | 0.14422 | -0.0311 | -2.9982
-13 | -0.5061 | 0.11681 | -0.0462 | -4.3327
-12.5 | -0.7248 | 0.07351 | -0.07 | -9.8599
-12 | -0.7659 | 0.06605 | -0.068 | -11.5958
-11.5 | -0.8154 | 0.06025 | -0.0624 | -13.5336
-11 | -0.8703 | 0.05602 | -0.0518 | -15.5355
-10.5 | -0.9073 | 0.05079 | -0.042 | -17.8638
-10 | -0.9136 | 0.04626 | -0.0349 | -19.7492
-9.5 | -0.9006 | 0.04265 | -0.0297 | -21.1161
-9 | -0.8846 | 0.03906 | -0.0243 | -22.6472
-8.5 | -0.8559 | 0.0356 | -0.0202 | -24.0421
-8 | -0.818 | 0.03277 | -0.0174 | -24.9619
-7.5 | -0.7853 | 0.03036 | -0.0137 | -25.8663
-7 | -0.7588 | 0.02823 | -0.0093 | -26.8792
-6.5 | -0.7378 | 0.02602 | -0.0043 | -28.3551
-6 | -0.7219 | 0.02322 | 0.0008 | -31.0896
-5.5 | -0.7107 | 0.01972 | 0.0059 | -36.0396
-5 | -0.6779 | 0.01973 | 0.0096 | -34.3588
-4.5 | -0.6433 | 0.02021 | 0.0134 | -31.8308
-4 | -0.6096 | 0.02106 | 0.0179 | -28.9459
-3.5 | -0.5505 | 0.02276 | 0.0178 | -24.1872
-3 | -0.4729 | 0.02427 | 0.0144 | -19.485
-2.5 | -0.4002 | 0.02503 | 0.011 | -15.9888
-2 | -0.333 | 0.02569 | 0.0095 | -12.9622
-1.5 | -0.2618 | 0.02617 | 0.0072 | -10.0038
-1 | -0.1875 | 0.02635 | 0.0045 | -7.1157
-0.5 | -0.1263 | 0.02622 | 0.0041 | -4.8169
0 | -0.0605 | 0.02589 | 0.0031 | -2.3368
0.5 | 0.0117 | 0.02529 | 0.0015 | 0.46263
1 | 0.0908 | 0.0243 | -0.0007 | 3.7366
1.5 | 0.1799 | 0.02301 | -0.0042 | 7.8183
2 | 0.2975 | 0.02162 | -0.0127 | 13.7604
2.5 | 0.4015 | 0.02047 | -0.0195 | 19.6141
3 | 0.5023 | 0.01957 | -0.0261 | 25.6668
3.5 | 0.5826 | 0.01921 | -0.0297 | 30.328
4 | 0.657 | 0.01923 | -0.0329 | 34.1654
4.5 | 0.7245 | 0.01962 | -0.0356 | 36.9266
5 | 0.791 | 0.02035 | -0.0388 | 38.8698
5.5 | 0.8636 | 0.02142 | -0.0438 | 40.3175
6 | 0.8677 | 0.02222 | -0.0359 | 39.0504
6.5 | 0.8704 | 0.02306 | -0.0277 | 37.745
7 | 0.8703 | 0.0238 | -0.0189 | 36.5672
7.5 | 0.8911 | 0.02499 | -0.0136 | 35.6583
8 | 0.9322 | 0.02667 | -0.012 | 34.9531
8.5 | 0.9798 | 0.02867 | -0.0115 | 34.1751
9 | 1.0336 | 0.03097 | -0.0122 | 33.3742
9.5 | 1.07 | 0.03317 | -0.0099 | 32.2581
10 | 1.1196 | 0.03602 | -0.0101 | 31.0827
10.5 | 1.1437 | 0.03897 | -0.0063 | 29.3482
11 | 1.1758 | 0.04194 | -0.0041 | 28.0353
11.5 | 1.2044 | 0.04605 | -0.0021 | 26.1542
12 | 1.1863 | 0.05049 | 0.006 | 23.4957
12.5 | 1.1496 | 0.05597 | 0.0142 | 20.5396
13 | 1.0813 | 0.06428 | 0.0206 | 16.8217
13.5 | 0.9251 | 0.08587 | 0.0168 | 10.7733
14 | 0.6216 | 0.15651 | -0.026 | 3.9716
14.5 | 0.6442 | 0.16236 | -0.0276 | 3.9677
15 | 0.6469 | 0.16952 | -0.0315 | 3.8161
15.5 | 0.6662 | 0.17524 | -0.0338 | 3.8016
16 | 0.7064 | 0.1847 | -0.0344 | 3.8246
16.5 | 0.6901 | 0.18774 | -0.0404 | 3.6758

## 11. Re 100k Mach 0.10 (1)
BIGFOIL.COM POLAR EXPORT
mh94
MH 94 16.03% |  |  |  | Cl Max: | 1.569 | at alpha= | 16.5 | deg
JavaFoil+Calcfoil stall+Eppler ext transition |  |  |  | L/D Max: | 53.049 | at alpha= | 4.5 | deg
Re: | 100000 |  |  | Cd Min: | 0.0098 | at alpha= | -1 | deg
Mach: | 0.1 |  |  | Cl=0 at alpha= | -2.582 | deg
|  |  |  | @ Cl=0.1, Cd= | 0.014071
|  |  |  | @ Cl=0.4, Cd= | 0.012379
|  |  |  | @ Cl=0.6, Cd= | 0.014547
alpha (deg) | Cl | Cd | Cm | Cl/Cd
-19.5 | -0.681 | 0.22814 | -0.012 | -2.987
-19 | -0.699 | 0.22171 | -0.012 | -3.154
-18.5 | -0.716 | 0.20984 | -0.012 | -3.413
-18 | -0.732 | 0.20119 | -0.012 | -3.638
-17.5 | -0.746 | 0.18864 | -0.013 | -3.957
-17 | -0.759 | 0.17472 | -0.013 | -4.346
-16.5 | -0.77 | 0.16422 | -0.013 | -4.69
-16 | -0.779 | 0.15881 | -0.013 | -4.905
-15.5 | -0.785 | 0.14682 | -0.013 | -5.35
-15 | -0.789 | 0.13818 | -0.014 | -5.712
-14.5 | -0.79 | 0.13 | -0.014 | -6.079
-14 | -0.788 | 0.12226 | -0.014 | -6.448
-13.5 | -0.783 | 0.11279 | -0.014 | -6.942
-13 | -0.774 | 0.10591 | -0.014 | -7.312
-12.5 | -0.762 | 0.09979 | -0.015 | -7.641
-12 | -0.747 | 0.09371 | -0.015 | -7.972
-11.5 | -0.728 | 0.08676 | -0.015 | -8.392
-11 | -0.706 | 0.08135 | -0.016 | -8.677
-10.5 | -0.68 | 0.07626 | -0.016 | -8.922
-10 | -0.652 | 0.07146 | -0.016 | -9.118
-9.5 | -0.62 | 0.06685 | -0.017 | -9.273
-9 | -0.585 | 0.06294 | -0.017 | -9.301
-8.5 | -0.548 | 0.05898 | -0.018 | -9.297
-8 | -0.509 | 0.05541 | -0.019 | -9.188
-7.5 | -0.468 | 0.05219 | -0.019 | -8.962
-7 | -0.425 | 0.04914 | -0.021 | -8.647
-6.5 | -0.457 | 0.01963 | -0.052 | -23.289
-6 | -0.403 | 0.01892 | -0.052 | -21.294
-5.5 | -0.346 | 0.01635 | -0.053 | -21.167
-5 | -0.289 | 0.01577 | -0.054 | -18.311
-4.5 | -0.23 | 0.0153 | -0.055 | -15.049
-4 | -0.171 | 0.01491 | -0.055 | -11.458
-3.5 | -0.111 | 0.0146 | -0.056 | -7.605
-3 | -0.051 | 0.01437 | -0.057 | -3.527
-2.5 | 0.01 | 0.01419 | -0.058 | 0.711
-2 | 0.071 | 0.01409 | -0.058 | 5.048
-1.5 | 0.132 | 0.01405 | -0.059 | 9.431
-1 | 0.194 | 0.0098 | -0.06 | 19.803
-0.5 | 0.256 | 0.01078 | -0.061 | 23.73
0 | 0.32 | 0.01094 | -0.062 | 29.244
0.5 | 0.381 | 0.01191 | -0.062 | 32.032
1 | 0.443 | 0.01344 | -0.064 | 32.96
1.5 | 0.504 | 0.01378 | -0.064 | 36.607
2 | 0.566 | 0.01419 | -0.065 | 39.866
2.5 | 0.626 | 0.01482 | -0.065 | 42.263
3 | 0.687 | 0.0157 | -0.066 | 43.756
3.5 | 0.747 | 0.01477 | -0.066 | 50.536
4 | 0.806 | 0.01535 | -0.067 | 52.509
4.5 | 0.864 | 0.01629 | -0.067 | 53.049
5 | 0.922 | 0.02227 | -0.068 | 41.421
5.5 | 0.98 | 0.02298 | -0.068 | 42.633
6 | 1.036 | 0.02376 | -0.069 | 43.594
6.5 | 1.091 | 0.02463 | -0.069 | 44.292
7 | 1.145 | 0.02553 | -0.069 | 44.841
7.5 | 1.197 | 0.02655 | -0.07 | 45.096
8 | 1.246 | 0.02779 | -0.07 | 44.829
8.5 | 1.289 | 0.02789 | -0.07 | 46.197
9 | 1.316 | 0.03074 | -0.069 | 42.817
9.5 | 1.278 | 0.04343 | -0.063 | 29.417
10 | 1.251 | 0.06079 | -0.054 | 20.582
10.5 | 1.272 | 0.06975 | -0.051 | 18.232
11 | 1.297 | 0.07731 | -0.048 | 16.78
11.5 | 1.329 | 0.08339 | -0.047 | 15.937
12 | 1.361 | 0.08916 | -0.046 | 15.27
12.5 | 1.392 | 0.0954 | -0.045 | 14.593
13 | 1.422 | 0.10161 | -0.045 | 13.991
13.5 | 1.451 | 0.10797 | -0.044 | 13.44
14 | 1.479 | 0.11459 | -0.044 | 12.907
14.5 | 1.502 | 0.12181 | -0.044 | 12.33
15 | 1.523 | 0.13044 | -0.044 | 11.677
15.5 | 1.542 | 0.13803 | -0.044 | 11.168
16 | 1.558 | 0.14618 | -0.044 | 10.656
16.5 | 1.569 | 0.1549 | -0.044 | 10.126
17 | 1.569 | 0.16405 | -0.044 | 9.564
17.5 | 1.561 | 0.17256 | -0.044 | 9.046
18 | 1.549 | 0.18265 | -0.045 | 8.48
18.5 | 1.532 | 0.19237 | -0.045 | 7.964
19 | 1.511 | 0.20263 | -0.045 | 7.457
19.5 | 1.486 | 0.21307 | -0.045 | 6.975
20 | 1.458 | 0.22505 | -0.045 | 6.477

## 12. Re 100k Mach 0.10 (2)
BIGFOIL.COM POLAR EXPORT
mh94
MH 94 16.03% |  |  |  | Cl Max: | 1.1931 | at alpha= | 11.5 | deg
XFOIL ncrit=9 |  |  |  | L/D Max: | 39.8384 | at alpha= | 5.5 | deg
Re: | 100000 |  |  | Cd Min: | 0.18846 | at alpha= | 16.5 | deg
Mach: | 0.1 |  |  | Cl=0 at alpha= | 0.39238 | deg
|  |  |  | @ Cl=0.1, Cd= | 0.024275
|  |  |  | @ Cl=0.4, Cd= | 0.020522
|  |  |  | @ Cl=0.6, Cd= | 0.019286
alpha (deg) | Cl | Cd | Cm | Cl/Cd
-15 | -0.4694 | 0.16524 | -0.0305 | -2.8407
-14.5 | -0.4409 | 0.15756 | -0.029 | -2.7983
-14 | -0.4706 | 0.15179 | -0.0346 | -3.1003
-13.5 | -0.4299 | 0.14493 | -0.031 | -2.9663
-13 | -0.5404 | 0.10493 | -0.0528 | -5.1501
-12.5 | -0.7002 | 0.0757 | -0.0697 | -9.2497
-12 | -0.7431 | 0.06759 | -0.0689 | -10.9942
-11.5 | -0.7929 | 0.0612 | -0.0646 | -12.9559
-11 | -0.8492 | 0.05673 | -0.0552 | -14.9692
-10.5 | -0.8904 | 0.05196 | -0.045 | -17.1363
-10 | -0.9037 | 0.04741 | -0.0373 | -19.0614
-9.5 | -0.8975 | 0.04363 | -0.0313 | -20.5707
-9 | -0.8852 | 0.0399 | -0.0256 | -22.1855
-8.5 | -0.8611 | 0.03642 | -0.0207 | -23.6436
-8 | -0.8219 | 0.03333 | -0.0181 | -24.6595
-7.5 | -0.7885 | 0.03081 | -0.0144 | -25.5923
-7 | -0.7612 | 0.02865 | -0.01 | -26.5689
-6.5 | -0.7394 | 0.02648 | -0.005 | -27.923
-6 | -0.7227 | 0.02388 | 0.0002 | -30.2638
-5.5 | -0.7142 | 0.01992 | 0.0054 | -35.8534
-5 | -0.6823 | 0.01981 | 0.0094 | -34.4422
-4.5 | -0.6476 | 0.02029 | 0.0133 | -31.9172
-4 | -0.6135 | 0.02106 | 0.0175 | -29.1311
-3.5 | -0.5517 | 0.02294 | 0.0175 | -24.0497
-3 | -0.4727 | 0.02443 | 0.0137 | -19.3492
-2.5 | -0.4023 | 0.0252 | 0.0111 | -15.9643
-2 | -0.3325 | 0.02578 | 0.0089 | -12.8976
-1.5 | -0.2598 | 0.02627 | 0.0065 | -9.8896
-1 | -0.1841 | 0.02646 | 0.0037 | -6.9577
-0.5 | -0.1282 | 0.0263 | 0.0043 | -4.8745
0 | -0.0587 | 0.02596 | 0.0029 | -2.2612
0.5 | 0.0161 | 0.02533 | 0.001 | 0.63561
1 | 0.0975 | 0.02431 | -0.0015 | 4.0107
1.5 | 0.1906 | 0.023 | -0.0056 | 8.287
2 | 0.3093 | 0.02155 | -0.0143 | 14.3527
2.5 | 0.4081 | 0.02043 | -0.02 | 19.9755
3 | 0.4992 | 0.01965 | -0.0249 | 25.4046
3.5 | 0.5829 | 0.01927 | -0.0289 | 30.2491
4 | 0.6564 | 0.01934 | -0.032 | 33.94
4.5 | 0.7244 | 0.01978 | -0.0346 | 36.6229
5 | 0.7899 | 0.02056 | -0.0376 | 38.4193
5.5 | 0.8629 | 0.02166 | -0.0426 | 39.8384
6 | 0.8686 | 0.02248 | -0.035 | 38.6388
6.5 | 0.87 | 0.02327 | -0.0265 | 37.3872
7 | 0.8709 | 0.02405 | -0.0178 | 36.2121
7.5 | 0.8932 | 0.02528 | -0.0128 | 35.3323
8 | 0.9352 | 0.027 | -0.0112 | 34.637
8.5 | 0.9821 | 0.02905 | -0.0106 | 33.8072
9 | 1.0343 | 0.03141 | -0.0109 | 32.929
9.5 | 1.0719 | 0.03371 | -0.0087 | 31.7977
10 | 1.1177 | 0.03665 | -0.0083 | 30.4966
10.5 | 1.1406 | 0.03978 | -0.0044 | 28.6727
11 | 1.1719 | 0.04286 | -0.0021 | 27.3425
11.5 | 1.1931 | 0.04716 | 0.0009 | 25.299
12 | 1.1671 | 0.05182 | 0.0095 | 22.5222
12.5 | 1.1218 | 0.05797 | 0.0174 | 19.3514
13 | 1.0381 | 0.06815 | 0.0221 | 15.2326
13.5 | 0.8845 | 0.09315 | 0.0137 | 9.4954
14.5 | 0.6441 | 0.16307 | -0.0278 | 3.9498
15 | 0.6457 | 0.17016 | -0.0319 | 3.7947
15.5 | 0.6664 | 0.17595 | -0.0341 | 3.7874
16 | 0.6963 | 0.18465 | -0.0356 | 3.7709
16.5 | 0.6906 | 0.18846 | -0.0408 | 3.6644

## 13. Re 100k Mach 0.25 (1)
BIGFOIL.COM POLAR EXPORT
mh94
MH 94 16.03% |  |  |  | Cl Max: | 1.505 | at alpha= | 16 | deg
JavaFoil+Calcfoil stall+Eppler ext transition |  |  |  | L/D Max: | 51.226 | at alpha= | 4 | deg
Re: | 100000 |  |  | Cd Min: | 0.01009 | at alpha= | -0.5 | deg
Mach: | 0.25 |  |  | Cl=0 at alpha= | -2.5806 | deg
|  |  |  | @ Cl=0.1, Cd= | 0.014359
|  |  |  | @ Cl=0.4, Cd= | 0.011572
|  |  |  | @ Cl=0.6, Cd= | 0.014325
alpha (deg) | Cl | Cd | Cm | Cl/Cd
-17.5 | -0.429 | 0.23226 | -0.013 | -1.847
-17 | -0.476 | 0.20501 | -0.013 | -2.323
-16.5 | -0.52 | 0.19452 | -0.014 | -2.672
-16 | -0.56 | 0.17713 | -0.014 | -3.16
-15.5 | -0.595 | 0.16398 | -0.014 | -3.631
-15 | -0.627 | 0.15854 | -0.014 | -3.954
-14.5 | -0.653 | 0.14608 | -0.014 | -4.473
-14 | -0.675 | 0.14242 | -0.014 | -4.738
-13.5 | -0.691 | 0.13047 | -0.015 | -5.295
-13 | -0.701 | 0.11869 | -0.015 | -5.909
-12.5 | -0.706 | 0.10902 | -0.015 | -6.477
-12 | -0.705 | 0.10136 | -0.015 | -6.957
-11.5 | -0.699 | 0.09377 | -0.015 | -7.449
-11 | -0.686 | 0.08697 | -0.016 | -7.892
-10.5 | -0.669 | 0.08006 | -0.016 | -8.357
-10 | -0.647 | 0.07475 | -0.016 | -8.654
-9.5 | -0.62 | 0.06888 | -0.017 | -9.003
-9 | -0.589 | 0.06428 | -0.017 | -9.168
-8.5 | -0.555 | 0.06051 | -0.018 | -9.168
-8 | -0.517 | 0.0563 | -0.018 | -9.184
-7.5 | -0.477 | 0.05304 | -0.019 | -8.986
-7 | -0.434 | 0.05002 | -0.02 | -8.669
-6.5 | -0.389 | 0.04704 | -0.022 | -8.269
-6 | -0.412 | 0.01947 | -0.054 | -21.137
-5.5 | -0.354 | 0.01687 | -0.054 | -20.981
-5 | -0.295 | 0.01623 | -0.055 | -18.209
-4.5 | -0.236 | 0.0157 | -0.056 | -15.021
-4 | -0.175 | 0.01527 | -0.057 | -11.47
-3.5 | -0.114 | 0.01494 | -0.058 | -7.612
-3 | -0.052 | 0.01467 | -0.058 | -3.54
-2.5 | 0.01 | 0.01448 | -0.059 | 0.714
-2 | 0.073 | 0.01438 | -0.06 | 5.071
-1.5 | 0.136 | 0.01433 | -0.061 | 9.478
-1 | 0.199 | 0.01434 | -0.062 | 13.872
-0.5 | 0.262 | 0.01009 | -0.062 | 25.989
0 | 0.328 | 0.01016 | -0.063 | 32.317
0.5 | 0.392 | 0.01144 | -0.064 | 34.251
1 | 0.455 | 0.01248 | -0.065 | 36.449
1.5 | 0.518 | 0.01407 | -0.066 | 36.797
2 | 0.581 | 0.01454 | -0.066 | 39.935
2.5 | 0.643 | 0.01384 | -0.067 | 46.431
3 | 0.705 | 0.01449 | -0.068 | 48.629
3.5 | 0.766 | 0.0151 | -0.068 | 50.716
4 | 0.826 | 0.01613 | -0.069 | 51.226
4.5 | 0.886 | 0.02213 | -0.069 | 40.036
5 | 0.945 | 0.02302 | -0.07 | 41.051
5.5 | 1.003 | 0.02379 | -0.07 | 42.168
6 | 1.06 | 0.02467 | -0.07 | 42.971
6.5 | 1.116 | 0.02565 | -0.071 | 43.491
7 | 1.169 | 0.02672 | -0.071 | 43.763
7.5 | 1.219 | 0.02796 | -0.071 | 43.61
8 | 1.263 | 0.02811 | -0.071 | 44.927
8.5 | 1.289 | 0.03122 | -0.07 | 41.304
9 | 1.237 | 0.04643 | -0.062 | 26.633
9.5 | 1.22 | 0.06209 | -0.054 | 19.653
10 | 1.243 | 0.07033 | -0.05 | 17.677
10.5 | 1.274 | 0.07688 | -0.048 | 16.573
11 | 1.308 | 0.08258 | -0.047 | 15.835
11.5 | 1.339 | 0.08885 | -0.046 | 15.065
12 | 1.368 | 0.0951 | -0.045 | 14.38
12.5 | 1.396 | 0.10155 | -0.045 | 13.75
13 | 1.423 | 0.10859 | -0.045 | 13.101
13.5 | 1.447 | 0.11611 | -0.045 | 12.459
14 | 1.468 | 0.12424 | -0.045 | 11.813
14.5 | 1.483 | 0.13192 | -0.045 | 11.238
15 | 1.493 | 0.14193 | -0.044 | 10.522
15.5 | 1.501 | 0.1518 | -0.044 | 9.891
16 | 1.505 | 0.16183 | -0.044 | 9.3
16.5 | 1.501 | 0.17202 | -0.044 | 8.727
17 | 1.481 | 0.18304 | -0.045 | 8.093
17.5 | 1.446 | 0.19646 | -0.045 | 7.361
18 | 1.403 | 0.21017 | -0.045 | 6.675
18.5 | 1.352 | 0.22443 | -0.045 | 6.024
19 | 1.294 | 0.24027 | -0.045 | 5.387
19.5 | 1.231 | 0.25627 | -0.045 | 4.803
20 | 1.161 | 0.27399 | -0.045 | 4.238

## 14. Re 100k Mach 0.25 (2)
BIGFOIL.COM POLAR EXPORT
mh94
MH 94 16.03% |  |  |  | Cl Max: | 1.1093 | at alpha= | 11.5 | deg
XFOIL ncrit=9 |  |  |  | L/D Max: | 37.4869 | at alpha= | 5.5 | deg
Re: | 100000 |  |  | Cd Min: | 0.19241 | at alpha= | 16.5 | deg
Mach: | 0.25 |  |  | Cl=0 at alpha= | 0.32003 | deg
|  |  |  | @ Cl=0.1, Cd= | 0.024592
|  |  |  | @ Cl=0.4, Cd= | 0.020693
|  |  |  | @ Cl=0.6, Cd= | 0.019818
alpha (deg) | Cl | Cd | Cm | Cl/Cd
-14 | -0.3073 | 0.1454 | -0.0332 | -2.1135
-13.5 | -0.3448 | 0.14335 | -0.0366 | -2.4053
-12 | -0.6499 | 0.07742 | -0.0687 | -8.3945
-11.5 | -0.6917 | 0.0688 | -0.0693 | -10.0538
-11 | -0.739 | 0.06175 | -0.0668 | -11.9676
-10.5 | -0.7874 | 0.05655 | -0.0605 | -13.924
-10 | -0.834 | 0.05292 | -0.0504 | -15.7596
-9.5 | -0.8639 | 0.04878 | -0.0411 | -17.7101
-9 | -0.875 | 0.04453 | -0.0331 | -19.6497
-8.5 | -0.8702 | 0.04047 | -0.0263 | -21.5023
-8 | -0.8393 | 0.0366 | -0.0224 | -22.9317
-7.5 | -0.8071 | 0.03359 | -0.0181 | -24.028
-7 | -0.7768 | 0.03108 | -0.0138 | -24.9936
-6.5 | -0.7502 | 0.02874 | -0.0088 | -26.103
-6 | -0.7321 | 0.02642 | -0.0032 | -27.7101
-5.5 | -0.7178 | 0.02341 | 0.0024 | -30.6621
-5 | -0.7049 | 0.02031 | 0.0076 | -34.707
-4.5 | -0.6711 | 0.02056 | 0.0119 | -32.6411
-4 | -0.6359 | 0.0213 | 0.0164 | -29.8545
-3.5 | -0.5554 | 0.02374 | 0.0139 | -23.3951
-3 | -0.4802 | 0.0251 | 0.0118 | -19.1315
-2.5 | -0.4042 | 0.02586 | 0.0088 | -15.6303
-2 | -0.3271 | 0.02663 | 0.0062 | -12.2831
-1.5 | -0.2653 | 0.0268 | 0.0059 | -9.8993
-1 | -0.1933 | 0.02679 | 0.0038 | -7.2154
-0.5 | -0.1172 | 0.0266 | 0.0015 | -4.406
0 | -0.0377 | 0.02613 | -0.0008 | -1.4428
0.5 | 0.0212 | 0.02562 | 0.0004 | 0.82748
1 | 0.1017 | 0.02457 | -0.0013 | 4.1392
1.5 | 0.1975 | 0.02318 | -0.0052 | 8.5203
2 | 0.3163 | 0.02163 | -0.0133 | 14.6232
2.5 | 0.4163 | 0.02051 | -0.0186 | 20.2974
3 | 0.4975 | 0.0199 | -0.021 | 25
3.5 | 0.5699 | 0.01973 | -0.0226 | 28.8849
4 | 0.645 | 0.01995 | -0.0254 | 32.3308
4.5 | 0.7172 | 0.02057 | -0.0284 | 34.8663
5 | 0.7844 | 0.02155 | -0.0313 | 36.3991
5.5 | 0.8592 | 0.02292 | -0.0362 | 37.4869
6 | 0.8761 | 0.02395 | -0.0304 | 36.5804
6.5 | 0.8774 | 0.02475 | -0.0216 | 35.4505
7 | 0.8808 | 0.02563 | -0.0131 | 34.366
7.5 | 0.9068 | 0.02708 | -0.0084 | 33.486
8 | 0.9536 | 0.02918 | -0.0074 | 32.6799
8.5 | 0.9988 | 0.03136 | -0.006 | 31.8495
9 | 1.0356 | 0.03419 | -0.0035 | 30.2896
9.5 | 1.0798 | 0.03703 | -0.0023 | 29.1601
10 | 1.0932 | 0.04064 | 0.0028 | 26.8996
10.5 | 1.0944 | 0.04454 | 0.009 | 24.5712
11 | 1.1044 | 0.04847 | 0.0134 | 22.7852
11.5 | 1.1093 | 0.05358 | 0.017 | 20.7036
12 | 1.0478 | 0.06087 | 0.0236 | 17.2137
12.5 | 0.9608 | 0.07305 | 0.0241 | 13.1526
13.5 | 0.6251 | 0.15358 | -0.0228 | 4.0702
14 | 0.614 | 0.16064 | -0.0278 | 3.8222
14.5 | 0.6441 | 0.16693 | -0.029 | 3.8585
15 | 0.6431 | 0.17367 | -0.0337 | 3.703
15.5 | 0.6678 | 0.17981 | -0.0357 | 3.7139
16 | 0.6795 | 0.18698 | -0.0394 | 3.6341
16.5 | 0.6942 | 0.19241 | -0.0428 | 3.6079

## 15. Re 100k Mach 0.50 (1)
BIGFOIL.COM POLAR EXPORT
mh94
MH 94 16.03% |  |  |  | Cl Max: | 1.285 | at alpha= | 20 | deg
JavaFoil+Calcfoil stall+Eppler ext transition |  |  |  | L/D Max: | 38.675 | at alpha= | 5.5 | deg
Re: | 100000 |  |  | Cd Min: | 0.01512 | at alpha= | 1 | deg
Mach: | 0.5 |  |  | Cl=0 at alpha= | -2.5809 | deg
|  |  |  | @ Cl=0.1, Cd= | 0.015711
|  |  |  | @ Cl=0.4, Cd= | 0.015747
|  |  |  | @ Cl=0.6, Cd= | 0.016687
alpha (deg) | Cl | Cd | Cm | Cl/Cd
-20 | -0.966 | 0.35003 | -0.022 | -2.761
-19.5 | -0.94 | 0.34079 | -0.022 | -2.758
-19 | -0.913 | 0.33992 | -0.023 | -2.687
-18.5 | -0.887 | 0.33831 | -0.023 | -2.621
-18 | -0.86 | 0.32241 | -0.024 | -2.667
-17.5 | -0.83 | 0.30058 | -0.022 | -2.76
-17 | -0.802 | 0.28107 | -0.022 | -2.854
-16.5 | -0.775 | 0.28007 | -0.023 | -2.768
-16 | -0.748 | 0.26579 | -0.023 | -2.815
-15.5 | -0.721 | 0.26998 | -0.023 | -2.671
-15 | -0.694 | 0.26201 | -0.024 | -2.648
-14.5 | -0.665 | 0.23755 | -0.022 | -2.799
-14 | -0.637 | 0.22888 | -0.022 | -2.783
-13.5 | -0.61 | 0.22483 | -0.022 | -2.712
-13 | -0.582 | 0.2157 | -0.022 | -2.699
-12.5 | -0.555 | 0.21108 | -0.022 | -2.628
-12 | -0.527 | 0.21235 | -0.023 | -2.483
-11.5 | -0.499 | 0.17836 | -0.022 | -2.8
-11 | -0.472 | 0.17639 | -0.021 | -2.673
-10.5 | -0.444 | 0.16869 | -0.021 | -2.631
-10 | -0.416 | 0.15058 | -0.02 | -2.762
-9.5 | -0.388 | 0.14586 | -0.021 | -2.662
-9 | -0.36 | 0.09106 | -0.02 | -3.957
-8.5 | -0.332 | 0.09386 | -0.019 | -3.541
-8 | -0.484 | 0.07149 | -0.019 | -6.765
-7.5 | -0.484 | 0.06056 | -0.019 | -7.999
-7 | -0.458 | 0.05445 | -0.02 | -8.417
-6.5 | -0.42 | 0.05002 | -0.021 | -8.395
-6 | -0.374 | 0.04665 | -0.022 | -8.027
-5.5 | -0.387 | 0.02138 | -0.06 | -18.117
-5 | -0.324 | 0.01845 | -0.061 | -17.581
-4.5 | -0.26 | 0.01762 | -0.062 | -14.736
-4 | -0.193 | 0.01699 | -0.063 | -11.383
-3.5 | -0.126 | 0.01651 | -0.064 | -7.619
-3 | -0.057 | 0.01615 | -0.064 | -3.554
-2.5 | 0.011 | 0.01589 | -0.065 | 0.72
-2 | 0.081 | 0.01573 | -0.066 | 5.129
-1.5 | 0.15 | 0.01566 | -0.067 | 9.585
-1 | 0.22 | 0.01564 | -0.068 | 14.062
-0.5 | 0.29 | 0.01573 | -0.069 | 18.435
0 | 0.366 | 0.01557 | -0.07 | 23.522
0.5 | 0.437 | 0.01594 | -0.07 | 27.389
1 | 0.507 | 0.01512 | -0.071 | 33.516
1.5 | 0.577 | 0.01605 | -0.072 | 35.912
2 | 0.646 | 0.01796 | -0.073 | 35.962
2.5 | 0.714 | 0.01925 | -0.074 | 37.102
3 | 0.782 | 0.02033 | -0.074 | 38.455
3.5 | 0.849 | 0.02355 | -0.076 | 36.033
4 | 0.914 | 0.02473 | -0.076 | 36.951
4.5 | 0.977 | 0.02581 | -0.077 | 37.866
5 | 1.039 | 0.02701 | -0.077 | 38.467
5.5 | 1.096 | 0.02835 | -0.078 | 38.675
6 | 1.148 | 0.03007 | -0.078 | 38.193
6.5 | 1.182 | 0.03297 | -0.077 | 35.841
7 | 1.072 | 0.05629 | -0.056 | 19.053
7.5 | 1.094 | 0.06211 | -0.05 | 17.616
8 | 1.129 | 0.06788 | -0.049 | 16.625
8.5 | 1.157 | 0.07485 | -0.048 | 15.46
9 | 1.179 | 0.08213 | -0.048 | 14.358
9.5 | 1.19 | 0.09194 | -0.047 | 12.947
10 | 1.186 | 0.10416 | -0.046 | 11.382
10.5 | 1.153 | 0.12012 | -0.045 | 9.602
11 | 0.993 | 0.15086 | -0.044 | 6.585
11.5 | 0.8 | 0.22653 | -0.044 | 3.531
12 | 0.828 | 0.23378 | -0.044 | 3.542
12.5 | 0.856 | 0.2614 | -0.045 | 3.276
13 | 0.887 | 0.29895 | -0.048 | 2.968
13.5 | 0.915 | 0.30216 | -0.048 | 3.029
14 | 0.943 | 0.31311 | -0.049 | 3.011
14.5 | 0.971 | 0.31332 | -0.049 | 3.098
15 | 0.999 | 0.32212 | -0.049 | 3.1
15.5 | 1.027 | 0.32617 | -0.05 | 3.148
16 | 1.059 | 0.35682 | -0.053 | 2.968
16.5 | 1.087 | 0.36454 | -0.053 | 2.981
17 | 1.114 | 0.35815 | -0.054 | 3.111
17.5 | 1.141 | 0.36979 | -0.054 | 3.087
18 | 1.169 | 0.38635 | -0.054 | 3.026
18.5 | 1.196 | 0.37729 | -0.054 | 3.171
19 | 1.224 | 0.38492 | -0.055 | 3.18
19.5 | 1.253 | 0.39721 | -0.056 | 3.154
20 | 1.285 | 0.42381 | -0.058 | 3.032

## 16. Re 100k Mach 0.50 (2)
BIGFOIL.COM POLAR EXPORT
mh94
MH 94 16.03% |  |  |  | Cl Max: | 0.8934 | at alpha= | 6 | deg
XFOIL ncrit=9 |  |  |  | L/D Max: | 29.4564 | at alpha= | 5.5 | deg
Re: | 100000 |  |  | Cd Min: | 0.11904 | at alpha= | -11.5 | deg
Mach: | 0.5 |  |  | Cl=0 at alpha= | 0.18168 | deg
|  |  |  | @ Cl=0.1, Cd= | 0.026224
|  |  |  | @ Cl=0.4, Cd= | 0.022558
|  |  |  | @ Cl=0.6, Cd= | 0.119
alpha (deg) | Cl | Cd | Cm | Cl/Cd
-11.5 | -0.424 | 0.11904 | -0.0456 | -3.5618
-11 | -0.4341 | 0.10923 | -0.0478 | -3.9742
-10.5 | -0.459 | 0.09692 | -0.0521 | -4.7359
-10 | -0.5075 | 0.08232 | -0.0588 | -6.165
-9.5 | -0.5672 | 0.06976 | -0.064 | -8.1307
-9 | -0.6147 | 0.06123 | -0.0642 | -10.0392
-8.5 | -0.6579 | 0.05466 | -0.0611 | -12.0362
-8 | -0.6984 | 0.04958 | -0.0552 | -14.0863
-7.5 | -0.7385 | 0.04553 | -0.0466 | -16.2201
-7 | -0.7747 | 0.04233 | -0.0358 | -18.3014
-6.5 | -0.7837 | 0.03859 | -0.027 | -20.3084
-6 | -0.7678 | 0.03527 | -0.0198 | -21.7692
-5.5 | -0.7512 | 0.03251 | -0.0123 | -23.1067
-5 | -0.741 | 0.02997 | -0.0043 | -24.7247
-4.5 | -0.7298 | 0.02695 | 0.0022 | -27.0798
-4 | -0.6753 | 0.02417 | 0.0011 | -27.9396
-3.5 | -0.5892 | 0.02646 | 0.0016 | -22.2676
-3 | -0.5083 | 0.02842 | 0.0032 | -17.8853
-2.5 | -0.4262 | 0.02901 | 0.0023 | -14.6915
-2 | -0.339 | 0.02917 | -0.0004 | -11.6215
-1.5 | -0.2707 | 0.0294 | 0.001 | -9.2075
-1 | -0.1885 | 0.02927 | -0.0001 | -6.44
-0.5 | -0.0975 | 0.02857 | -0.0029 | -3.4127
0 | -0.0351 | 0.02797 | -0.001 | -1.2549
0.5 | 0.0615 | 0.02674 | -0.003 | 2.2999
1.5 | 0.2785 | 0.02383 | -0.0106 | 11.6869
2 | 0.3567 | 0.02293 | -0.0099 | 15.556
2.5 | 0.437 | 0.02224 | -0.0096 | 19.6493
3 | 0.5032 | 0.02197 | -0.0073 | 22.904
3.5 | 0.5477 | 0.02212 | -0.0022 | 24.7604
4 | 0.5998 | 0.02268 | 0.0009 | 26.4462
4.5 | 0.6677 | 0.02394 | 0.0003 | 27.8906
5 | 0.7441 | 0.0258 | -0.0024 | 28.8411
5.5 | 0.8345 | 0.02833 | -0.0081 | 29.4564
6 | 0.8934 | 0.03073 | -0.0087 | 29.0726
6.5 | 0.8706 | 0.03169 | 0.0041 | 27.4724
7 | 0.8471 | 0.033 | 0.0162 | 25.6697
7.5 | 0.8595 | 0.03625 | 0.0216 | 23.7103
8 | 0.8532 | 0.04072 | 0.0272 | 20.9528
8.5 | 0.8605 | 0.04549 | 0.0305 | 18.9162
9 | 0.791 | 0.05469 | 0.0327 | 14.4633
9.5 | 0.6742 | 0.07351 | 0.0235 | 9.1715
10 | 0.5921 | 0.09534 | 0.0098 | 6.2104
10.5 | 0.5719 | 0.10817 | 0.003 | 5.287
11 | 0.5662 | 0.119 | -0.0026 | 4.758

## 17. Re 250k Mach 0.00 (1)
BIGFOIL.COM POLAR EXPORT
mh94
MH 94 16.03% |  |  |  | Cl Max: | 1.593 | at alpha= | 16.5 | deg
JavaFoil+Calcfoil stall+Eppler ext transition |  |  |  | L/D Max: | 80.809 | at alpha= | 7 | deg
Re: | 250000 |  |  | Cd Min: | 0.00735 | at alpha= | -4 | deg
Mach: | 0 |  |  | Cl=0 at alpha= | -2.5806 | deg
|  |  |  | @ Cl=0.1, Cd= | 0.010511
|  |  |  | @ Cl=0.4, Cd= | 0.011601
|  |  |  | @ Cl=0.6, Cd= | 0.0136
alpha (deg) | Cl | Cd | Cm | Cl/Cd
-20 | -0.713 | 0.20337 | -0.012 | -3.508
-19.5 | -0.729 | 0.19512 | -0.012 | -3.736
-19 | -0.744 | 0.1848 | -0.012 | -4.023
-18.5 | -0.757 | 0.17075 | -0.012 | -4.435
-18 | -0.77 | 0.16538 | -0.013 | -4.654
-17.5 | -0.781 | 0.15733 | -0.013 | -4.963
-17 | -0.79 | 0.1495 | -0.013 | -5.287
-16.5 | -0.798 | 0.14102 | -0.013 | -5.659
-16 | -0.804 | 0.13354 | -0.014 | -6.018
-15.5 | -0.807 | 0.12591 | -0.014 | -6.41
-15 | -0.808 | 0.11923 | -0.014 | -6.775
-14.5 | -0.806 | 0.1115 | -0.014 | -7.228
-14 | -0.801 | 0.10604 | -0.015 | -7.557
-13.5 | -0.794 | 0.09953 | -0.014 | -7.973
-13 | -0.783 | 0.0934 | -0.015 | -8.38
-12.5 | -0.769 | 0.08818 | -0.015 | -8.72
-12 | -0.752 | 0.08333 | -0.016 | -9.022
-11.5 | -0.731 | 0.07846 | -0.016 | -9.322
-11 | -0.708 | 0.07344 | -0.016 | -9.639
-10.5 | -0.681 | 0.06918 | -0.017 | -9.85
-10 | -0.652 | 0.06506 | -0.017 | -10.018
-9.5 | -0.619 | 0.06127 | -0.018 | -10.109
-9 | -0.585 | 0.0577 | -0.019 | -10.134
-8.5 | -0.547 | 0.05429 | -0.019 | -10.082
-8 | -0.61 | 0.01777 | -0.049 | -34.316
-7.5 | -0.562 | 0.01689 | -0.05 | -33.267
-7 | -0.511 | 0.01608 | -0.051 | -31.787
-6.5 | -0.458 | 0.01538 | -0.052 | -29.81
-6 | -0.404 | 0.01471 | -0.053 | -27.459
-5.5 | -0.35 | 0.01113 | -0.054 | -31.496
-5 | -0.292 | 0.01069 | -0.055 | -27.349
-4.5 | -0.233 | 0.00907 | -0.056 | -25.735
-4 | -0.173 | 0.00735 | -0.057 | -23.591
-3.5 | -0.113 | 0.00906 | -0.058 | -12.514
-3 | -0.052 | 0.00889 | -0.058 | -5.809
-2.5 | 0.01 | 0.00875 | -0.059 | 1.173
-2 | 0.072 | 0.01043 | -0.06 | 6.93
-1.5 | 0.134 | 0.01061 | -0.061 | 12.655
-1 | 0.196 | 0.01071 | -0.061 | 18.327
-0.5 | 0.258 | 0.01093 | -0.062 | 23.615
0 | 0.32 | 0.01114 | -0.062 | 28.716
0.5 | 0.382 | 0.01148 | -0.063 | 33.262
1 | 0.443 | 0.01189 | -0.064 | 37.279
1.5 | 0.505 | 0.01239 | -0.064 | 40.735
2 | 0.566 | 0.01311 | -0.065 | 43.156
2.5 | 0.627 | 0.01399 | -0.065 | 44.811
3 | 0.688 | 0.01519 | -0.066 | 45.276
3.5 | 0.748 | 0.01638 | -0.066 | 45.668
4 | 0.805 | 0.01301 | -0.067 | 61.898
4.5 | 0.863 | 0.01414 | -0.067 | 61.006
5 | 0.92 | 0.01318 | -0.068 | 69.806
5.5 | 0.978 | 0.01363 | -0.068 | 71.749
6 | 1.034 | 0.01409 | -0.069 | 73.429
6.5 | 1.09 | 0.01359 | -0.069 | 80.243
7 | 1.145 | 0.01417 | -0.069 | 80.809
7.5 | 1.199 | 0.01963 | -0.07 | 61.093
8 | 1.252 | 0.02049 | -0.07 | 61.1
8.5 | 1.303 | 0.02136 | -0.071 | 61.006
9 | 1.353 | 0.02224 | -0.071 | 60.837
9.5 | 1.401 | 0.02326 | -0.071 | 60.214
10 | 1.445 | 0.02453 | -0.071 | 58.932
10.5 | 1.486 | 0.02606 | -0.071 | 57.031
11 | 1.521 | 0.02793 | -0.071 | 54.461
11.5 | 1.549 | 0.03043 | -0.071 | 50.922
12 | 1.568 | 0.03422 | -0.07 | 45.823
12.5 | 1.572 | 0.04068 | -0.068 | 38.656
13 | 1.569 | 0.05027 | -0.066 | 31.207
13.5 | 1.551 | 0.0652 | -0.062 | 23.794
14 | 1.548 | 0.07891 | -0.058 | 19.611
14.5 | 1.552 | 0.09032 | -0.055 | 17.186
15 | 1.561 | 0.10098 | -0.053 | 15.46
15.5 | 1.571 | 0.11085 | -0.051 | 14.169
16 | 1.585 | 0.11829 | -0.05 | 13.401
16.5 | 1.593 | 0.12674 | -0.049 | 12.566
17 | 1.593 | 0.13451 | -0.049 | 11.847
17.5 | 1.589 | 0.14129 | -0.049 | 11.247
18 | 1.58 | 0.14862 | -0.049 | 10.632
18.5 | 1.567 | 0.1561 | -0.049 | 10.04
19 | 1.55 | 0.16498 | -0.049 | 9.395
19.5 | 1.529 | 0.17398 | -0.049 | 8.786
20 | 1.505 | 0.18346 | -0.049 | 8.201

## 18. Re 250k Mach 0.00 (2)
BIGFOIL.COM POLAR EXPORT
mh94
MH 94 16.03% |  |  |  | Cl Max: | 1.3731 | at alpha= | 15 | deg
XFOIL ncrit=9 |  |  |  | L/D Max: | 49.4282 | at alpha= | 7 | deg
Re: | 250000 |  |  | Cd Min: | 0.22293 | at alpha= | 20 | deg
Mach: | 0 |  |  | Cl=0 at alpha= | -1.5531 | deg
|  |  |  | @ Cl=0.1, Cd= | 0.011468
|  |  |  | @ Cl=0.4, Cd= | 0.010861
|  |  |  | @ Cl=0.6, Cd= | 0.012567
alpha (deg) | Cl | Cd | Cm | Cl/Cd
-16 | -0.4985 | 0.16037 | -0.0327 | -3.1084
-15 | -0.5838 | 0.11348 | -0.0504 | -5.1445
-14.5 | -0.5736 | 0.10941 | -0.0504 | -5.2427
-13.5 | -0.9001 | 0.05469 | -0.0728 | -16.4582
-13 | -0.9301 | 0.05005 | -0.0678 | -18.5834
-12.5 | -0.9482 | 0.04579 | -0.0619 | -20.7076
-12 | -0.9453 | 0.04225 | -0.0568 | -22.374
-11.5 | -0.951 | 0.03964 | -0.0498 | -23.9909
-11 | -0.9581 | 0.03728 | -0.0415 | -25.7001
-10.5 | -0.95 | 0.0347 | -0.0353 | -27.3775
-10 | -0.9339 | 0.03224 | -0.0298 | -28.9671
-9.5 | -0.9148 | 0.0301 | -0.0246 | -30.392
-9 | -0.8949 | 0.02823 | -0.0194 | -31.7003
-8.5 | -0.8742 | 0.02631 | -0.0144 | -33.2269
-8 | -0.8271 | 0.02465 | -0.0145 | -33.5538
-7.5 | -0.7693 | 0.02295 | -0.0168 | -33.5207
-7 | -0.7106 | 0.02146 | -0.0191 | -33.1128
-6.5 | -0.6497 | 0.01971 | -0.0218 | -32.963
-6 | -0.6037 | 0.01713 | -0.0222 | -35.2423
-5.5 | -0.553 | 0.01535 | -0.023 | -36.0261
-5 | -0.4864 | 0.01467 | -0.0256 | -33.1561
-4.5 | -0.4205 | 0.0143 | -0.0275 | -29.4056
-4 | -0.3588 | 0.0141 | -0.0284 | -25.4468
-3.5 | -0.2793 | 0.01384 | -0.0324 | -20.1806
-3 | -0.2173 | 0.01354 | -0.0331 | -16.0487
-2.5 | -0.1307 | 0.01304 | -0.0384 | -10.023
-2 | -0.0665 | 0.01263 | -0.0392 | -5.2652
-1.5 | 0.0079 | 0.01213 | -0.042 | 0.65128
-1 | 0.0908 | 0.01152 | -0.0463 | 7.8819
-0.5 | 0.1541 | 0.01116 | -0.0469 | 13.8082
0 | 0.215 | 0.01091 | -0.047 | 19.7067
0.5 | 0.2779 | 0.01075 | -0.0476 | 25.8512
1 | 0.3346 | 0.01072 | -0.047 | 31.2127
1.5 | 0.3855 | 0.0108 | -0.0453 | 35.6944
2 | 0.4332 | 0.011 | -0.043 | 39.3818
2.5 | 0.4762 | 0.01126 | -0.0398 | 42.2913
3 | 0.5172 | 0.01159 | -0.0364 | 44.6247
3.5 | 0.5557 | 0.01199 | -0.0327 | 46.347
4 | 0.592 | 0.01245 | -0.0287 | 47.5502
4.5 | 0.6262 | 0.01295 | -0.0244 | 48.3552
5 | 0.6572 | 0.01349 | -0.0195 | 48.7176
5.5 | 0.6844 | 0.01396 | -0.0139 | 49.0258
6 | 0.7096 | 0.01446 | -0.008 | 49.0733
6.5 | 0.746 | 0.01518 | -0.0047 | 49.1436
7 | 0.8126 | 0.01644 | -0.0083 | 49.4282
7.5 | 0.8572 | 0.01745 | -0.0082 | 49.1232
8 | 0.8936 | 0.01855 | -0.0061 | 48.1725
8.5 | 0.9322 | 0.01966 | -0.0042 | 47.4161
9 | 0.9709 | 0.02087 | -0.0023 | 46.5213
9.5 | 1.0088 | 0.02226 | -0.0004 | 45.319
10 | 1.0486 | 0.02363 | 0.0012 | 44.3758
10.5 | 1.086 | 0.02497 | 0.0031 | 43.4922
11 | 1.131 | 0.02682 | 0.0036 | 42.17
11.5 | 1.1655 | 0.02836 | 0.0057 | 41.0966
12 | 1.2001 | 0.02999 | 0.0076 | 40.0167
12.5 | 1.2459 | 0.03207 | 0.0078 | 38.8494
13 | 1.2757 | 0.03436 | 0.0099 | 37.1275
13.5 | 1.2975 | 0.03661 | 0.0127 | 35.4411
14 | 1.3195 | 0.03902 | 0.0151 | 33.816
14.5 | 1.3481 | 0.04151 | 0.0166 | 32.4765
15 | 1.3731 | 0.04523 | 0.0178 | 30.3582
15.5 | 1.3621 | 0.04932 | 0.0214 | 27.6176
16 | 1.3488 | 0.05448 | 0.0236 | 24.7577
16.5 | 1.3324 | 0.06047 | 0.0245 | 22.0341
17 | 1.3166 | 0.06699 | 0.024 | 19.6537
17.5 | 1.299 | 0.07437 | 0.0222 | 17.4667
18 | 1.2761 | 0.08342 | 0.019 | 15.2973
20 | 0.8053 | 0.22293 | -0.0636 | 3.6123

## 19. Re 250k Mach 0.10 (1)
BIGFOIL.COM POLAR EXPORT
mh94
MH 94 16.03% |  |  |  | Cl Max: | 1.584 | at alpha= | 16.5 | deg
JavaFoil+Calcfoil stall+Eppler ext transition |  |  |  | L/D Max: | 80.175 | at alpha= | 6.5 | deg
Re: | 250000 |  |  | Cd Min: | 0.00738 | at alpha= | -4 | deg
Mach: | 0.1 |  |  | Cl=0 at alpha= | -2.5806 | deg
|  |  |  | @ Cl=0.1, Cd= | 0.010551
|  |  |  | @ Cl=0.4, Cd= | 0.011638
|  |  |  | @ Cl=0.6, Cd= | 0.013663
alpha (deg) | Cl | Cd | Cm | Cl/Cd
-19.5 | -0.682 | 0.19866 | -0.012 | -3.431
-19 | -0.699 | 0.18812 | -0.012 | -3.718
-18.5 | -0.716 | 0.17469 | -0.013 | -4.101
-18 | -0.732 | 0.17034 | -0.013 | -4.298
-17.5 | -0.747 | 0.1603 | -0.013 | -4.657
-17 | -0.759 | 0.15237 | -0.013 | -4.984
-16.5 | -0.77 | 0.14331 | -0.014 | -5.376
-16 | -0.779 | 0.13402 | -0.014 | -5.814
-15.5 | -0.786 | 0.12771 | -0.014 | -6.152
-15 | -0.789 | 0.12102 | -0.014 | -6.523
-14.5 | -0.79 | 0.11277 | -0.014 | -7.009
-14 | -0.788 | 0.10686 | -0.014 | -7.378
-13.5 | -0.783 | 0.10059 | -0.014 | -7.784
-13 | -0.774 | 0.09494 | -0.015 | -8.158
-12.5 | -0.763 | 0.0892 | -0.015 | -8.549
-12 | -0.747 | 0.08412 | -0.016 | -8.883
-11.5 | -0.728 | 0.07851 | -0.016 | -9.276
-11 | -0.706 | 0.07377 | -0.016 | -9.57
-10.5 | -0.681 | 0.06964 | -0.017 | -9.772
-10 | -0.652 | 0.06532 | -0.017 | -9.977
-9.5 | -0.62 | 0.06139 | -0.019 | -10.105
-9 | -0.586 | 0.05771 | -0.018 | -10.148
-8.5 | -0.549 | 0.05448 | -0.019 | -10.071
-8 | -0.611 | 0.01794 | -0.05 | -34.081
-7.5 | -0.563 | 0.01702 | -0.051 | -33.11
-7 | -0.513 | 0.0162 | -0.051 | -31.659
-6.5 | -0.46 | 0.01549 | -0.052 | -29.706
-6 | -0.406 | 0.0148 | -0.053 | -27.4
-5.5 | -0.352 | 0.01119 | -0.054 | -31.452
-5 | -0.294 | 0.01075 | -0.055 | -27.325
-4.5 | -0.234 | 0.00911 | -0.056 | -25.737
-4 | -0.174 | 0.00738 | -0.057 | -23.619
-3.5 | -0.114 | 0.00797 | -0.058 | -14.247
-3 | -0.052 | 0.00891 | -0.059 | -5.827
-2.5 | 0.01 | 0.00877 | -0.059 | 1.177
-2 | 0.073 | 0.01049 | -0.06 | 6.919
-1.5 | 0.135 | 0.01063 | -0.061 | 12.691
-1 | 0.197 | 0.01073 | -0.061 | 18.381
-0.5 | 0.259 | 0.01096 | -0.062 | 23.67
0 | 0.322 | 0.01117 | -0.063 | 28.781
0.5 | 0.384 | 0.01153 | -0.063 | 33.27
1 | 0.445 | 0.01194 | -0.064 | 37.297
1.5 | 0.507 | 0.01249 | -0.064 | 40.609
2 | 0.569 | 0.01318 | -0.065 | 43.158
2.5 | 0.63 | 0.01413 | -0.066 | 44.587
3 | 0.691 | 0.01548 | -0.066 | 44.645
3.5 | 0.752 | 0.01649 | -0.067 | 45.571
4 | 0.809 | 0.01307 | -0.067 | 61.872
4.5 | 0.867 | 0.01422 | -0.068 | 60.936
5 | 0.925 | 0.01325 | -0.068 | 69.804
5.5 | 0.982 | 0.01369 | -0.068 | 71.715
6 | 1.039 | 0.01417 | -0.069 | 73.345
6.5 | 1.095 | 0.01366 | -0.069 | 80.175
7 | 1.15 | 0.01904 | -0.07 | 60.394
7.5 | 1.204 | 0.01981 | -0.07 | 60.766
8 | 1.257 | 0.02069 | -0.071 | 60.724
8.5 | 1.308 | 0.02155 | -0.071 | 60.679
9 | 1.358 | 0.02248 | -0.071 | 60.381
9.5 | 1.405 | 0.02355 | -0.072 | 59.633
10 | 1.449 | 0.02487 | -0.072 | 58.262
10.5 | 1.489 | 0.02651 | -0.072 | 56.15
11 | 1.522 | 0.02853 | -0.071 | 53.341
11.5 | 1.548 | 0.03133 | -0.071 | 49.403
12 | 1.562 | 0.03585 | -0.07 | 43.568
12.5 | 1.562 | 0.04332 | -0.068 | 36.065
13 | 1.55 | 0.05538 | -0.064 | 27.984
13.5 | 1.538 | 0.06995 | -0.06 | 21.983
14 | 1.538 | 0.08274 | -0.057 | 18.594
14.5 | 1.541 | 0.09471 | -0.054 | 16.274
15 | 1.554 | 0.10401 | -0.052 | 14.938
15.5 | 1.564 | 0.11303 | -0.051 | 13.838
16 | 1.574 | 0.12174 | -0.049 | 12.932
16.5 | 1.584 | 0.12897 | -0.049 | 12.28
17 | 1.583 | 0.13651 | -0.048 | 11.596
17.5 | 1.575 | 0.14402 | -0.049 | 10.938
18 | 1.563 | 0.15102 | -0.049 | 10.353
18.5 | 1.546 | 0.1594 | -0.049 | 9.7
19 | 1.524 | 0.168 | -0.049 | 9.074
19.5 | 1.499 | 0.17758 | -0.049 | 8.441
20 | 1.469 | 0.18779 | -0.049 | 7.825

## 20. Re 250k Mach 0.10 (2)
BIGFOIL.COM POLAR EXPORT
mh94
MH 94 16.03% |  |  |  | Cl Max: | 1.3559 | at alpha= | 15 | deg
XFOIL ncrit=9 |  |  |  | L/D Max: | 48.7473 | at alpha= | 5.5 | deg
Re: | 250000 |  |  | Cd Min: | 0.22086 | at alpha= | 20 | deg
Mach: | 0.1 |  |  | Cl=0 at alpha= | -1.551 | deg
|  |  |  | @ Cl=0.1, Cd= | 0.011506
|  |  |  | @ Cl=0.4, Cd= | 0.010896
|  |  |  | @ Cl=0.6, Cd= | 0.012656
alpha (deg) | Cl | Cd | Cm | Cl/Cd
-15.5 | -0.4734 | 0.15822 | -0.0306 | -2.992
-15 | -0.4643 | 0.15238 | -0.0317 | -3.047
-14.5 | -0.4736 | 0.14226 | -0.0356 | -3.3291
-14 | -0.5297 | 0.11589 | -0.0464 | -4.5707
-13.5 | -0.869 | 0.05675 | -0.0744 | -15.3128
-13 | -0.8602 | 0.05302 | -0.072 | -16.2241
-12.5 | -0.8915 | 0.04784 | -0.0673 | -18.635
-12 | -0.9098 | 0.04402 | -0.0614 | -20.6679
-11.5 | -0.9268 | 0.04084 | -0.0541 | -22.6934
-11 | -0.942 | 0.03822 | -0.0453 | -24.6468
-10.5 | -0.9449 | 0.03568 | -0.0375 | -26.4826
-10 | -0.9326 | 0.03305 | -0.0315 | -28.2179
-9.5 | -0.9153 | 0.03076 | -0.0261 | -29.7562
-9 | -0.8959 | 0.02877 | -0.0207 | -31.1401
-8.5 | -0.8753 | 0.02681 | -0.0156 | -32.6483
-8 | -0.8285 | 0.02505 | -0.0156 | -33.0739
-7.5 | -0.7707 | 0.02327 | -0.0177 | -33.1199
-7 | -0.7124 | 0.02172 | -0.0199 | -32.7993
-6.5 | -0.6505 | 0.02002 | -0.0226 | -32.4925
-6 | -0.6037 | 0.01752 | -0.023 | -34.4578
-5.5 | -0.5548 | 0.01549 | -0.0236 | -35.8167
-5 | -0.4914 | 0.01472 | -0.0255 | -33.3832
-4.5 | -0.4216 | 0.01435 | -0.0281 | -29.3798
-4 | -0.3604 | 0.01412 | -0.0287 | -25.5241
-3.5 | -0.2794 | 0.01386 | -0.0329 | -20.1587
-3 | -0.2174 | 0.01357 | -0.0335 | -16.0206
-2.5 | -0.1443 | 0.01316 | -0.0361 | -10.965
-2 | -0.0652 | 0.01263 | -0.0397 | -5.1623
-1.5 | 0.0074 | 0.01214 | -0.042 | 0.60956
-1 | 0.0853 | 0.01159 | -0.0454 | 7.3598
-0.5 | 0.1518 | 0.01121 | -0.0465 | 13.5415
0 | 0.2165 | 0.01093 | -0.0472 | 19.8079
0.5 | 0.2776 | 0.01079 | -0.0473 | 25.7275
1 | 0.3346 | 0.01076 | -0.0467 | 31.0967
1.5 | 0.3866 | 0.01084 | -0.0452 | 35.6642
2 | 0.4341 | 0.01104 | -0.0427 | 39.3207
2.5 | 0.4775 | 0.01132 | -0.0396 | 42.182
3 | 0.5182 | 0.01166 | -0.0361 | 44.4425
3.5 | 0.5565 | 0.01207 | -0.0323 | 46.106
4 | 0.5927 | 0.01255 | -0.0282 | 47.2271
4.5 | 0.6271 | 0.01305 | -0.0238 | 48.0536
5 | 0.6582 | 0.01357 | -0.0189 | 48.5041
5.5 | 0.6849 | 0.01405 | -0.0131 | 48.7473
6 | 0.71 | 0.01459 | -0.0071 | 48.6635
6.5 | 0.7458 | 0.01534 | -0.0036 | 48.618
7.5 | 0.8576 | 0.0176 | -0.007 | 48.7273
8 | 0.8945 | 0.01873 | -0.005 | 47.7576
8.5 | 0.9323 | 0.01999 | -0.003 | 46.6383
9 | 0.9719 | 0.02113 | -0.0011 | 45.9962
9.5 | 1.0117 | 0.02274 | 0.0005 | 44.4899
10 | 1.0501 | 0.02396 | 0.0025 | 43.8272
10.5 | 1.088 | 0.02537 | 0.0043 | 42.8853
11 | 1.1322 | 0.02724 | 0.0051 | 41.5639
11.5 | 1.1669 | 0.02888 | 0.0072 | 40.4051
12 | 1.2018 | 0.03058 | 0.0091 | 39.3002
12.5 | 1.2519 | 0.03308 | 0.0087 | 37.8446
13 | 1.2729 | 0.03522 | 0.012 | 36.1414
13.5 | 1.2931 | 0.03764 | 0.0149 | 34.3544
14 | 1.314 | 0.04022 | 0.0173 | 32.6703
14.5 | 1.3428 | 0.04294 | 0.0186 | 31.2715
15 | 1.3559 | 0.04709 | 0.0206 | 28.7938
15.5 | 1.3396 | 0.05188 | 0.0237 | 25.8211
16 | 1.3186 | 0.05801 | 0.0252 | 22.7306
16.5 | 1.29 | 0.06565 | 0.0249 | 19.6497
17 | 1.2527 | 0.07531 | 0.0223 | 16.6339
18 | 0.7601 | 0.19671 | -0.0474 | 3.8641
18.5 | 0.7942 | 0.20084 | -0.0476 | 3.9544
19 | 0.7799 | 0.21096 | -0.0563 | 3.6969
19.5 | 0.8049 | 0.21536 | -0.0581 | 3.7375
20 | 0.8463 | 0.22086 | -0.0571 | 3.8318

## 21. Re 250k Mach 0.25 (1)
BIGFOIL.COM POLAR EXPORT
mh94
MH 94 16.03% |  |  |  | Cl Max: | 1.513 | at alpha= | 16 | deg
JavaFoil+Calcfoil stall+Eppler ext transition |  |  |  | L/D Max: | 72.965 | at alpha= | 6 | deg
Re: | 250000 |  |  | Cd Min: | 0.00744 | at alpha= | -3.5 | deg
Mach: | 0.25 |  |  | Cl=0 at alpha= | -2.5859 | deg
|  |  |  | @ Cl=0.1, Cd= | 0.010797
|  |  |  | @ Cl=0.4, Cd= | 0.011913
|  |  |  | @ Cl=0.6, Cd= | 0.013954
alpha (deg) | Cl | Cd | Cm | Cl/Cd
-17.5 | -0.429 | 0.19079 | -0.014 | -2.249
-17 | -0.476 | 0.17724 | -0.014 | -2.687
-16.5 | -0.52 | 0.16262 | -0.014 | -3.197
-16 | -0.56 | 0.15484 | -0.015 | -3.616
-15.5 | -0.596 | 0.14151 | -0.015 | -4.209
-15 | -0.627 | 0.1335 | -0.015 | -4.696
-14.5 | -0.653 | 0.12339 | -0.015 | -5.296
-14 | -0.675 | 0.11558 | -0.015 | -5.839
-13.5 | -0.691 | 0.10737 | -0.015 | -6.435
-13 | -0.701 | 0.10175 | -0.015 | -6.894
-12.5 | -0.706 | 0.09469 | -0.016 | -7.458
-12 | -0.705 | 0.08945 | -0.015 | -7.884
-11.5 | -0.699 | 0.08231 | -0.016 | -8.487
-11 | -0.686 | 0.07695 | -0.016 | -8.92
-10.5 | -0.669 | 0.07181 | -0.016 | -9.318
-10 | -0.647 | 0.06721 | -0.017 | -9.626
-9.5 | -0.62 | 0.06265 | -0.018 | -9.901
-9 | -0.59 | 0.05877 | -0.018 | -10.03
-8.5 | -0.555 | 0.05529 | -0.019 | -10.038
-8 | -0.518 | 0.05179 | -0.021 | -9.994
-7.5 | -0.572 | 0.0178 | -0.052 | -32.154
-7 | -0.522 | 0.01692 | -0.053 | -30.857
-6.5 | -0.469 | 0.01608 | -0.053 | -29.19
-6 | -0.414 | 0.01533 | -0.054 | -27.03
-5.5 | -0.36 | 0.01156 | -0.056 | -31.138
-5 | -0.301 | 0.01105 | -0.057 | -27.201
-4.5 | -0.24 | 0.01065 | -0.057 | -22.534
-4 | -0.178 | 0.00897 | -0.058 | -19.884
-3.5 | -0.116 | 0.00744 | -0.059 | -15.604
-3 | -0.053 | 0.00907 | -0.06 | -5.885
-2.5 | 0.011 | 0.00893 | -0.061 | 1.187
-2 | 0.075 | 0.01075 | -0.062 | 6.941
-1.5 | 0.139 | 0.01087 | -0.062 | 12.752
-1 | 0.203 | 0.011 | -0.063 | 18.421
-0.5 | 0.267 | 0.01125 | -0.064 | 23.7
0 | 0.33 | 0.01147 | -0.064 | 28.806
0.5 | 0.394 | 0.01187 | -0.065 | 33.211
1 | 0.458 | 0.01233 | -0.066 | 37.107
1.5 | 0.521 | 0.01292 | -0.066 | 40.315
2 | 0.584 | 0.01367 | -0.067 | 42.715
2.5 | 0.647 | 0.01479 | -0.067 | 43.75
3 | 0.707 | 0.0121 | -0.068 | 58.47
3.5 | 0.769 | 0.01276 | -0.068 | 60.216
4 | 0.828 | 0.01402 | -0.069 | 59.081
4.5 | 0.888 | 0.01295 | -0.069 | 68.575
5 | 0.948 | 0.01356 | -0.07 | 69.88
5.5 | 1.006 | 0.01406 | -0.07 | 71.57
6 | 1.064 | 0.01458 | -0.071 | 72.965
6.5 | 1.12 | 0.01913 | -0.071 | 58.568
7 | 1.176 | 0.01993 | -0.072 | 58.986
7.5 | 1.229 | 0.02079 | -0.072 | 59.132
8 | 1.282 | 0.02177 | -0.072 | 58.883
8.5 | 1.332 | 0.0228 | -0.073 | 58.436
9 | 1.38 | 0.02397 | -0.073 | 57.552
9.5 | 1.423 | 0.02543 | -0.073 | 55.973
10 | 1.462 | 0.02724 | -0.073 | 53.664
10.5 | 1.493 | 0.02966 | -0.073 | 50.339
11 | 1.512 | 0.03344 | -0.072 | 45.213
11.5 | 1.512 | 0.04019 | -0.069 | 37.625
12 | 1.494 | 0.05227 | -0.066 | 28.579
12.5 | 1.474 | 0.06807 | -0.061 | 21.649
13 | 1.47 | 0.08147 | -0.056 | 18.042
13.5 | 1.479 | 0.0917 | -0.054 | 16.125
14 | 1.488 | 0.10148 | -0.051 | 14.667
14.5 | 1.497 | 0.10974 | -0.05 | 13.646
15 | 1.506 | 0.11838 | -0.049 | 12.718
15.5 | 1.512 | 0.1266 | -0.048 | 11.942
16 | 1.513 | 0.13529 | -0.047 | 11.183
16.5 | 1.511 | 0.14299 | -0.048 | 10.568
17 | 1.491 | 0.1518 | -0.049 | 9.823
17.5 | 1.456 | 0.16195 | -0.049 | 8.989
18 | 1.412 | 0.17262 | -0.049 | 8.178
18.5 | 1.36 | 0.18441 | -0.048 | 7.373
19 | 1.301 | 0.19631 | -0.048 | 6.628
19.5 | 1.237 | 0.21027 | -0.048 | 5.883
20 | 1.167 | 0.22628 | -0.048 | 5.157

## 22. Re 250k Mach 0.25 (2)
BIGFOIL.COM POLAR EXPORT
mh94
MH 94 16.03% |  |  |  | Cl Max: | 1.2549 | at alpha= | 14.5 | deg
XFOIL ncrit=9 |  |  |  | L/D Max: | 46.7092 | at alpha= | 5 | deg
Re: | 250000 |  |  | Cd Min: | 0.2207 | at alpha= | 19.5 | deg
Mach: | 0.25 |  |  | Cl=0 at alpha= | -1.5929 | deg
|  |  |  | @ Cl=0.1, Cd= | 0.011602
|  |  |  | @ Cl=0.4, Cd= | 0.011133
|  |  |  | @ Cl=0.6, Cd= | 0.01306
alpha (deg) | Cl | Cd | Cm | Cl/Cd
-14.5 | -0.4569 | 0.1487 | -0.0338 | -3.0726
-14 | -0.6272 | 0.09319 | -0.0618 | -6.7303
-13.5 | -0.6633 | 0.08128 | -0.0672 | -8.1607
-13 | -0.7069 | 0.07034 | -0.0714 | -10.0498
-12.5 | -0.7463 | 0.0616 | -0.0727 | -12.1153
-12 | -0.7846 | 0.05432 | -0.0714 | -14.444
-11.5 | -0.817 | 0.04863 | -0.0676 | -16.8003
-11 | -0.8452 | 0.04398 | -0.0616 | -19.2178
-10.5 | -0.8689 | 0.04021 | -0.054 | -21.6091
-10 | -0.8888 | 0.03725 | -0.045 | -23.8604
-9.5 | -0.9023 | 0.03472 | -0.0354 | -25.9879
-9 | -0.8951 | 0.03208 | -0.0284 | -27.9021
-8.5 | -0.8811 | 0.0298 | -0.022 | -29.5671
-8 | -0.8338 | 0.02733 | -0.0215 | -30.5086
-7.5 | -0.7737 | 0.02528 | -0.0232 | -30.6052
-7 | -0.7173 | 0.02334 | -0.0247 | -30.7326
-6.5 | -0.6563 | 0.02141 | -0.0271 | -30.6539
-6 | -0.6046 | 0.01937 | -0.0274 | -31.2132
-5.5 | -0.5624 | 0.01641 | -0.027 | -34.2718
-5 | -0.5066 | 0.01512 | -0.0274 | -33.5053
-4.5 | -0.4273 | 0.01459 | -0.0313 | -29.2872
-4 | -0.3666 | 0.01428 | -0.0312 | -25.6723
-3.5 | -0.3006 | 0.01408 | -0.032 | -21.3494
-3 | -0.2164 | 0.01364 | -0.0362 | -15.8651
-2.5 | -0.1493 | 0.01326 | -0.0371 | -11.2594
-2 | -0.0565 | 0.01265 | -0.0428 | -4.4664
-1.5 | 0.0129 | 0.01217 | -0.044 | 1.06
-1 | 0.0858 | 0.01168 | -0.0458 | 7.3459
-0.5 | 0.1589 | 0.01128 | -0.0477 | 14.0869
0 | 0.2211 | 0.01106 | -0.0477 | 19.991
0.5 | 0.2843 | 0.01094 | -0.0478 | 25.9872
1 | 0.341 | 0.01097 | -0.0467 | 31.0848
1.5 | 0.3929 | 0.0111 | -0.0446 | 35.3964
2 | 0.4395 | 0.01132 | -0.0415 | 38.8251
2.5 | 0.483 | 0.01162 | -0.0381 | 41.5663
3 | 0.5237 | 0.01201 | -0.0342 | 43.6053
3.5 | 0.5614 | 0.01249 | -0.0299 | 44.948
4 | 0.5964 | 0.013 | -0.0251 | 45.8769
4.5 | 0.6294 | 0.01355 | -0.0201 | 46.4502
5 | 0.6586 | 0.0141 | -0.0144 | 46.7092
5.5 | 0.6854 | 0.01472 | -0.0084 | 46.5625
6 | 0.7101 | 0.01537 | -0.002 | 46.2004
6.5 | 0.7446 | 0.01623 | 0.002 | 45.878
7 | 0.8138 | 0.0176 | -0.0016 | 46.2386
7.5 | 0.8558 | 0.01877 | -0.0005 | 45.594
8 | 0.8973 | 0.0199 | 0.0013 | 45.0905
8.5 | 0.9376 | 0.02133 | 0.0033 | 43.9569
9 | 0.977 | 0.02276 | 0.0054 | 42.9262
9.5 | 1.0188 | 0.0244 | 0.0072 | 41.7541
10 | 1.0581 | 0.02598 | 0.0093 | 40.7275
10.5 | 1.1023 | 0.02805 | 0.0105 | 39.2977
11 | 1.1361 | 0.02999 | 0.0131 | 37.8826
11.5 | 1.1691 | 0.03211 | 0.0155 | 36.4092
12 | 1.2091 | 0.03459 | 0.0168 | 34.9552
12.5 | 1.2282 | 0.03772 | 0.02 | 32.561
13 | 1.2371 | 0.04122 | 0.0233 | 30.0121
13.5 | 1.2432 | 0.04504 | 0.0261 | 27.6021
14 | 1.247 | 0.04934 | 0.0281 | 25.2736
14.5 | 1.2549 | 0.05412 | 0.0291 | 23.1874
15 | 1.2274 | 0.06199 | 0.0292 | 19.8
15.5 | 1.1662 | 0.07383 | 0.0256 | 15.7957
16 | 1.0422 | 0.09821 | 0.0114 | 10.612
17.5 | 0.7436 | 0.19653 | -0.0477 | 3.7836
18 | 0.768 | 0.20138 | -0.0498 | 3.8137
18.5 | 0.8084 | 0.20655 | -0.0493 | 3.9138
19 | 0.7888 | 0.21593 | -0.0594 | 3.653
19.5 | 0.8179 | 0.2207 | -0.0607 | 3.7059

## 23. Re 250k Mach 0.50 (1)
BIGFOIL.COM POLAR EXPORT
mh94
MH 94 16.03% |  |  |  | Cl Max: | 1.321 | at alpha= | 8 | deg
JavaFoil+Calcfoil stall+Eppler ext transition |  |  |  | L/D Max: | 64.859 | at alpha= | 3 | deg
Re: | 250000 |  |  | Cd Min: | 0.00742 | at alpha= | -2 | deg
Mach: | 0.5 |  |  | Cl=0 at alpha= | -2.5845 | deg
|  |  |  | @ Cl=0.1, Cd= | 0.0076076
|  |  |  | @ Cl=0.4, Cd= | 0.010084
|  |  |  | @ Cl=0.6, Cd= | 0.011475
alpha (deg) | Cl | Cd | Cm | Cl/Cd
-20 | -0.967 | 0.27151 | -0.022 | -3.561
-19.5 | -0.94 | 0.26775 | -0.022 | -3.512
-19 | -0.913 | 0.26447 | -0.023 | -3.454
-18.5 | -0.887 | 0.25227 | -0.023 | -3.515
-18 | -0.86 | 0.25314 | -0.024 | -3.397
-17.5 | -0.83 | 0.22949 | -0.023 | -3.618
-17 | -0.802 | 0.22173 | -0.023 | -3.619
-16.5 | -0.775 | 0.21424 | -0.023 | -3.619
-16 | -0.748 | 0.20606 | -0.023 | -3.631
-15.5 | -0.721 | 0.20471 | -0.024 | -3.523
-15 | -0.694 | 0.19784 | -0.024 | -3.507
-14.5 | -0.666 | 0.18599 | -0.023 | -3.579
-14 | -0.637 | 0.17512 | -0.022 | -3.638
-13.5 | -0.61 | 0.1711 | -0.022 | -3.564
-13 | -0.582 | 0.16468 | -0.022 | -3.536
-12.5 | -0.555 | 0.16112 | -0.022 | -3.444
-12 | -0.527 | 0.15572 | -0.023 | -3.387
-11.5 | -0.499 | 0.13781 | -0.022 | -3.624
-11 | -0.472 | 0.13311 | -0.021 | -3.543
-10.5 | -0.444 | 0.1274 | -0.021 | -3.484
-10 | -0.416 | 0.09675 | -0.021 | -4.3
-9.5 | -0.388 | 0.07768 | -0.021 | -4.999
-9 | -0.36 | 0.07639 | -0.02 | -4.717
-8.5 | -0.332 | 0.06527 | -0.02 | -5.093
-8 | -0.484 | 0.06192 | -0.019 | -7.811
-7.5 | -0.484 | 0.0537 | -0.019 | -9.021
-7 | -0.458 | 0.04919 | -0.02 | -9.318
-6.5 | -0.42 | 0.04553 | -0.022 | -9.226
-6 | -0.448 | 0.01802 | -0.06 | -24.873
-5.5 | -0.39 | 0.01695 | -0.061 | -22.998
-5 | -0.33 | 0.01264 | -0.062 | -26.091
-4.5 | -0.264 | 0.01196 | -0.063 | -22.096
-4 | -0.197 | 0.01148 | -0.064 | -17.15
-3.5 | -0.128 | 0.00955 | -0.065 | -13.428
-3 | -0.059 | 0.00921 | -0.066 | -6.359
-2.5 | 0.012 | 0.00904 | -0.067 | 1.292
-2 | 0.082 | 0.00742 | -0.068 | 11.104
-1.5 | 0.153 | 0.00816 | -0.069 | 18.791
-1 | 0.225 | 0.00831 | -0.07 | 27.064
-0.5 | 0.298 | 0.0098 | -0.071 | 30.388
0 | 0.368 | 0.00997 | -0.072 | 36.869
0.5 | 0.438 | 0.01022 | -0.072 | 42.879
1 | 0.509 | 0.0106 | -0.073 | 47.999
1.5 | 0.578 | 0.01123 | -0.074 | 51.519
2 | 0.648 | 0.01201 | -0.074 | 53.927
2.5 | 0.716 | 0.01154 | -0.075 | 62.022
3 | 0.784 | 0.01208 | -0.076 | 64.859
3.5 | 0.851 | 0.01837 | -0.076 | 46.297
4 | 0.916 | 0.01943 | -0.077 | 47.157
4.5 | 0.981 | 0.02029 | -0.077 | 48.326
5 | 1.043 | 0.02124 | -0.078 | 49.103
5.5 | 1.103 | 0.02226 | -0.078 | 49.544
6 | 1.16 | 0.02228 | -0.079 | 52.086
6.5 | 1.214 | 0.02363 | -0.079 | 51.368
7 | 1.262 | 0.02527 | -0.079 | 49.932
7.5 | 1.3 | 0.02737 | -0.079 | 47.486
8 | 1.321 | 0.03087 | -0.078 | 42.791
8.5 | 1.293 | 0.04033 | -0.073 | 32.061
9 | 1.216 | 0.06325 | -0.06 | 19.227
9.5 | 1.2 | 0.07557 | -0.052 | 15.884
10 | 1.191 | 0.08518 | -0.049 | 13.98
10.5 | 1.156 | 0.09719 | -0.046 | 11.889
11 | 0.994 | 0.11933 | -0.045 | 8.332
11.5 | 0.8 | 0.16909 | -0.044 | 4.731
12 | 0.828 | 0.17924 | -0.045 | 4.621
12.5 | 0.857 | 0.19256 | -0.046 | 4.451
13 | 0.887 | 0.20938 | -0.048 | 4.237

## 24. Re 250k Mach 0.50 (2)
BIGFOIL.COM POLAR EXPORT
mh94
MH 94 16.03% |  |  |  | Cl Max: | 0.9865 | at alpha= | 10 | deg
XFOIL ncrit=9 |  |  |  | L/D Max: | 39.3551 | at alpha= | 4 | deg
Re: | 250000 |  |  | Cd Min: | 0.17883 | at alpha= | 15 | deg
Mach: | 0.5 |  |  | Cl=0 at alpha= | -1.5601 | deg
|  |  |  | @ Cl=0.1, Cd= | 0.012172
|  |  |  | @ Cl=0.4, Cd= | 0.012223
|  |  |  | @ Cl=0.6, Cd= | 0.015262
alpha (deg) | Cl | Cd | Cm | Cl/Cd
-13 | -0.4347 | 0.13588 | -0.0405 | -3.1991
-12.5 | -0.4323 | 0.12814 | -0.0414 | -3.3737
-12 | -0.4651 | 0.11143 | -0.0478 | -4.1739
-11.5 | -0.4858 | 0.09991 | -0.0515 | -4.8624
-11 | -0.5243 | 0.08614 | -0.0575 | -6.0866
-10.5 | -0.5665 | 0.07387 | -0.0627 | -7.6689
-10 | -0.6067 | 0.06393 | -0.0654 | -9.4901
-9.5 | -0.6469 | 0.05564 | -0.0656 | -11.6265
-9 | -0.6828 | 0.04908 | -0.0631 | -13.912
-8.5 | -0.7173 | 0.04363 | -0.0581 | -16.4405
-8 | -0.7462 | 0.03933 | -0.0512 | -18.9728
-7.5 | -0.7296 | 0.03473 | -0.0501 | -21.0078
-7 | -0.6794 | 0.03071 | -0.051 | -22.1231
-6.5 | -0.6314 | 0.02747 | -0.0507 | -22.9851
-6 | -0.5965 | 0.02463 | -0.0487 | -24.2184
-5.5 | -0.556 | 0.0219 | -0.0466 | -25.3881
-5 | -0.5212 | 0.01848 | -0.0436 | -28.2035
-4.5 | -0.4773 | 0.01598 | -0.0408 | -29.8686
-4 | -0.4118 | 0.01522 | -0.0394 | -27.0565
-3.5 | -0.3395 | 0.01485 | -0.0387 | -22.862
-3 | -0.2566 | 0.01439 | -0.0399 | -17.8318
-2 | -0.0765 | 0.0132 | -0.0453 | -5.7955
-1 | 0.0974 | 0.01218 | -0.05 | 7.9967
-0.5 | 0.1666 | 0.01196 | -0.0492 | 13.9298
0 | 0.2369 | 0.01185 | -0.0486 | 19.9916
0.5 | 0.3024 | 0.01188 | -0.0471 | 25.4545
1 | 0.3577 | 0.01202 | -0.0437 | 29.7587
1.5 | 0.4078 | 0.01226 | -0.0395 | 33.2626
2 | 0.4515 | 0.01262 | -0.0341 | 35.7765
2.5 | 0.4914 | 0.0131 | -0.0283 | 37.5115
3 | 0.5257 | 0.01363 | -0.0215 | 38.5693
3.5 | 0.5577 | 0.01426 | -0.0145 | 39.1094
4 | 0.5919 | 0.01504 | -0.0081 | 39.3551
4.5 | 0.6251 | 0.01595 | -0.0018 | 39.1912
5 | 0.6568 | 0.01696 | 0.0046 | 38.7264
5.5 | 0.6869 | 0.01811 | 0.0109 | 37.9293
6 | 0.7135 | 0.01922 | 0.018 | 37.1228
6.5 | 0.7433 | 0.02047 | 0.0243 | 36.3117
7 | 0.8074 | 0.02239 | 0.0234 | 36.0607
7.5 | 0.8584 | 0.02447 | 0.024 | 35.0797
8 | 0.9021 | 0.02675 | 0.0262 | 33.7234
8.5 | 0.9389 | 0.02956 | 0.0288 | 31.7625
9 | 0.9629 | 0.03301 | 0.032 | 29.1699
9.5 | 0.9778 | 0.03711 | 0.035 | 26.3487
10 | 0.9865 | 0.04193 | 0.0372 | 23.5273
10.5 | 0.9597 | 0.0496 | 0.0374 | 19.3488
11 | 0.9158 | 0.06025 | 0.0337 | 15.2
11.5 | 0.8398 | 0.07705 | 0.0235 | 10.8994
12 | 0.7206 | 0.10531 | 0.0047 | 6.8427
12.5 | 0.7335 | 0.11211 | 0.002 | 6.5427
13 | 0.6801 | 0.13342 | -0.0111 | 5.0974
13.5 | 0.6723 | 0.14625 | -0.0185 | 4.5969
14 | 0.6787 | 0.1565 | -0.024 | 4.3367
14.5 | 0.695 | 0.16517 | -0.0282 | 4.2078
15 | 0.6913 | 0.17883 | -0.0365 | 3.8657

## 25. Re 500k Mach 0.00 (1)
BIGFOIL.COM POLAR EXPORT
mh94
MH 94 16.03% |  |  |  | Cl Max: | 1.706 | at alpha= | 14.5 | deg
JavaFoil+Calcfoil stall+Eppler ext transition |  |  |  | L/D Max: | 95.75 | at alpha= | 8 | deg
Re: | 500000 |  |  | Cd Min: | 0.00802 | at alpha= | -3 | deg
Mach: | 0 |  |  | Cl=0 at alpha= | -2.5806 | deg
|  |  |  | @ Cl=0.1, Cd= | 0.0082123
|  |  |  | @ Cl=0.4, Cd= | 0.0092633
|  |  |  | @ Cl=0.6, Cd= | 0.011071
alpha (deg) | Cl | Cd | Cm | Cl/Cd
-15.5 | -0.807 | 0.1164 | -0.015 | -6.936
-15 | -0.808 | 0.11083 | -0.015 | -7.292
-14.5 | -0.806 | 0.10512 | -0.015 | -7.67
-14 | -0.802 | 0.09902 | -0.016 | -8.096
-13.5 | -0.794 | 0.09396 | -0.015 | -8.449
-13 | -0.783 | 0.08876 | -0.016 | -8.823
-12.5 | -0.769 | 0.08362 | -0.017 | -9.201
-12 | -0.752 | 0.07901 | -0.018 | -9.524
-11.5 | -0.732 | 0.07446 | -0.018 | -9.83
-11 | -0.709 | 0.07 | -0.019 | -10.124
-10.5 | -0.809 | 0.02063 | -0.045 | -39.207
-10 | -0.777 | 0.0192 | -0.046 | -40.468
-9.5 | -0.741 | 0.01797 | -0.047 | -41.266
-9 | -0.702 | 0.01695 | -0.048 | -41.405
-8.5 | -0.659 | 0.01595 | -0.049 | -41.32
-8 | -0.613 | 0.01508 | -0.05 | -40.651
-7.5 | -0.565 | 0.01429 | -0.051 | -39.527
-7 | -0.514 | 0.01271 | -0.052 | -40.421
-6.5 | -0.461 | 0.01209 | -0.052 | -38.11
-6 | -0.406 | 0.01239 | -0.053 | -32.777
-5.5 | -0.353 | 0.00871 | -0.055 | -40.564
-5 | -0.296 | 0.0087 | -0.056 | -34.063
-4.5 | -0.236 | 0.00837 | -0.057 | -28.179
-4 | -0.175 | 0.00819 | -0.057 | -21.338
-3.5 | -0.113 | 0.00809 | -0.058 | -14.021
-3 | -0.052 | 0.00802 | -0.059 | -6.443
-2.5 | 0.01 | 0.00808 | -0.059 | 1.272
-2 | 0.072 | 0.00814 | -0.06 | 8.875
-1.5 | 0.134 | 0.0083 | -0.061 | 16.172
-1 | 0.196 | 0.00843 | -0.061 | 23.27
-0.5 | 0.258 | 0.00861 | -0.062 | 29.989
0 | 0.32 | 0.00887 | -0.062 | 36.083
0.5 | 0.382 | 0.00916 | -0.063 | 41.661
1 | 0.443 | 0.00951 | -0.064 | 46.615
1.5 | 0.505 | 0.00996 | -0.064 | 50.664
2 | 0.566 | 0.01062 | -0.065 | 53.292
2.5 | 0.627 | 0.01143 | -0.065 | 54.828
3 | 0.688 | 0.01253 | -0.066 | 54.885
3.5 | 0.748 | 0.01361 | -0.066 | 54.95
4 | 0.808 | 0.01445 | -0.067 | 55.928
4.5 | 0.867 | 0.0161 | -0.068 | 53.876
5 | 0.923 | 0.01262 | -0.068 | 73.141
5.5 | 0.98 | 0.0131 | -0.068 | 74.834
6 | 1.037 | 0.01284 | -0.069 | 80.718
6.5 | 1.092 | 0.01162 | -0.069 | 93.979
7 | 1.148 | 0.0121 | -0.07 | 94.878
7.5 | 1.202 | 0.0126 | -0.07 | 95.421
8 | 1.255 | 0.01311 | -0.07 | 95.75
8.5 | 1.307 | 0.01816 | -0.071 | 71.989
9 | 1.358 | 0.01886 | -0.071 | 71.997
9.5 | 1.407 | 0.01966 | -0.072 | 71.599
10 | 1.455 | 0.0206 | -0.072 | 70.656
10.5 | 1.501 | 0.02164 | -0.072 | 69.372
11 | 1.543 | 0.02277 | -0.072 | 67.75
11.5 | 1.581 | 0.02405 | -0.072 | 65.747
12 | 1.615 | 0.02559 | -0.072 | 63.131
12.5 | 1.645 | 0.02746 | -0.072 | 59.924
13 | 1.67 | 0.02989 | -0.072 | 55.876
13.5 | 1.69 | 0.03303 | -0.071 | 51.15
14 | 1.703 | 0.03731 | -0.071 | 45.642
14.5 | 1.706 | 0.04343 | -0.069 | 39.278
15 | 1.706 | 0.05123 | -0.068 | 33.292
15.5 | 1.697 | 0.0617 | -0.066 | 27.495
16 | 1.689 | 0.07298 | -0.064 | 23.142
16.5 | 1.68 | 0.08415 | -0.062 | 19.964
17 | 1.665 | 0.0953 | -0.06 | 17.471
17.5 | 1.646 | 0.10594 | -0.059 | 15.541
18 | 1.628 | 0.11565 | -0.058 | 14.074
18.5 | 1.607 | 0.12469 | -0.057 | 12.891
19 | 1.584 | 0.13423 | -0.056 | 11.801
19.5 | 1.556 | 0.14491 | -0.055 | 10.74

## 26. Re 500k Mach 0.00 (2)
BIGFOIL.COM POLAR EXPORT
mh94
MH 94 16.03% |  |  |  | Cl Max: | 1.4315 | at alpha= | 18.5 | deg
XFOIL ncrit=9 |  |  |  | L/D Max: | 62.6849 | at alpha= | 6 | deg
Re: | 500000 |  |  | Cd Min: | 0.18871 | at alpha= | -18 | deg
Mach: | 0 |  |  | Cl=0 at alpha= | -2.222 | deg
|  |  |  | @ Cl=0.1, Cd= | 0.0074835
|  |  |  | @ Cl=0.4, Cd= | 0.0082571
|  |  |  | @ Cl=0.6, Cd= | 0.010147
alpha (deg) | Cl | Cd | Cm | Cl/Cd
-18 | -0.5097 | 0.18871 | -0.0184 | -2.701
-17.5 | -0.7517 | 0.10906 | -0.0552 | -6.8925
-17 | -0.7942 | 0.09428 | -0.0626 | -8.4238
-16.5 | -0.8368 | 0.08081 | -0.0692 | -10.3552
-16 | -0.8694 | 0.07036 | -0.0731 | -12.3565
-15.5 | -0.8974 | 0.06162 | -0.0752 | -14.5635
-15 | -0.9178 | 0.05483 | -0.0756 | -16.739
-14.5 | -0.9325 | 0.04919 | -0.0743 | -18.9571
-14 | -0.94 | 0.04459 | -0.072 | -21.081
-13.5 | -0.9437 | 0.04081 | -0.0689 | -23.1242
-13 | -0.9442 | 0.03761 | -0.0651 | -25.105
-12.5 | -0.9429 | 0.03488 | -0.0606 | -27.0327
-12 | -0.9365 | 0.03215 | -0.0557 | -29.1291
-11.5 | -0.9338 | 0.0299 | -0.0501 | -31.2308
-11 | -0.9366 | 0.02792 | -0.0435 | -33.5458
-10.5 | -0.9333 | 0.02619 | -0.0378 | -35.6357
-10 | -0.885 | 0.02448 | -0.0398 | -36.152
-9.5 | -0.8433 | 0.0229 | -0.0397 | -36.8253
-9 | -0.7956 | 0.02093 | -0.0409 | -38.0124
-8.5 | -0.7456 | 0.01952 | -0.0415 | -38.1967
-8 | -0.6953 | 0.01807 | -0.0419 | -38.4781
-7.5 | -0.6383 | 0.01682 | -0.0432 | -37.9489
-7 | -0.5805 | 0.01564 | -0.0445 | -37.1164
-6.5 | -0.5287 | 0.01424 | -0.0446 | -37.1278
-6 | -0.4655 | 0.01238 | -0.0477 | -37.601
-5.5 | -0.4216 | 0.01114 | -0.046 | -37.8456
-5 | -0.3502 | 0.01007 | -0.0496 | -34.7766
-4.5 | -0.2935 | 0.00947 | -0.0497 | -30.9926
-4 | -0.2241 | 0.0089 | -0.0522 | -25.1798
-3.5 | -0.1629 | 0.00852 | -0.0528 | -19.1197
-3 | -0.0939 | 0.00812 | -0.055 | -11.564
-2.5 | -0.0343 | 0.00784 | -0.0553 | -4.375
-2 | 0.0274 | 0.00762 | -0.0559 | 3.5958
-1.5 | 0.0843 | 0.0075 | -0.0557 | 11.24
-1 | 0.1415 | 0.00744 | -0.0554 | 19.0188
-0.5 | 0.1961 | 0.00745 | -0.0547 | 26.3221
0 | 0.2493 | 0.00754 | -0.0538 | 33.0637
0.5 | 0.3002 | 0.0077 | -0.0524 | 38.987
1 | 0.3482 | 0.00791 | -0.0504 | 44.0202
1.5 | 0.3935 | 0.00821 | -0.048 | 47.9294
2 | 0.439 | 0.00854 | -0.0457 | 51.4052
2.5 | 0.4836 | 0.00893 | -0.0433 | 54.1545
3 | 0.5279 | 0.00934 | -0.0409 | 56.5203
3.5 | 0.5717 | 0.00981 | -0.0385 | 58.2773
4 | 0.6154 | 0.01033 | -0.0362 | 59.5741
4.5 | 0.659 | 0.01083 | -0.0339 | 60.8495
5 | 0.7011 | 0.01135 | -0.0313 | 61.7709
5.5 | 0.7414 | 0.01187 | -0.0284 | 62.46
6 | 0.7798 | 0.01244 | -0.0252 | 62.6849
6.5 | 0.8167 | 0.01308 | -0.0217 | 62.4388
7 | 0.8513 | 0.01374 | -0.0179 | 61.9578
7.5 | 0.8843 | 0.01437 | -0.0138 | 61.5379
8 | 0.9144 | 0.01492 | -0.0091 | 61.2869
8.5 | 0.97 | 0.0159 | -0.0104 | 61.0063
9 | 1.0119 | 0.01669 | -0.0089 | 60.6291
9.5 | 1.0435 | 0.01793 | -0.0059 | 58.1985
10 | 1.0817 | 0.0188 | -0.0037 | 57.5372
10.5 | 1.1158 | 0.01988 | -0.0012 | 56.1268
11 | 1.1434 | 0.02137 | 0.002 | 53.5049
11.5 | 1.1736 | 0.02278 | 0.0046 | 51.5189
12 | 1.204 | 0.02415 | 0.0071 | 49.8551
12.5 | 1.2318 | 0.02574 | 0.0095 | 47.8555
13 | 1.256 | 0.02772 | 0.012 | 45.3102
13.5 | 1.2805 | 0.02985 | 0.0143 | 42.8978
14 | 1.3043 | 0.03191 | 0.0163 | 40.8743
14.5 | 1.3262 | 0.03421 | 0.0181 | 38.7664
15 | 1.3462 | 0.03674 | 0.0196 | 36.6413
15.5 | 1.3656 | 0.03952 | 0.0209 | 34.5547
16 | 1.384 | 0.04272 | 0.022 | 32.397
16.5 | 1.3947 | 0.04637 | 0.0227 | 30.0776
17 | 1.4033 | 0.05049 | 0.0229 | 27.7936
17.5 | 1.4112 | 0.0549 | 0.0225 | 25.7049
18 | 1.4199 | 0.05945 | 0.0218 | 23.8839
18.5 | 1.4315 | 0.06386 | 0.0212 | 22.4162
19 | 1.425 | 0.0707 | 0.019 | 20.1556
19.5 | 1.4135 | 0.07868 | 0.0157 | 17.9652
20 | 1.3983 | 0.08765 | 0.0113 | 15.9532

## 27. Re 500k Mach 0.10 (1)
BIGFOIL.COM POLAR EXPORT
mh94
MH 94 16.03% |  |  |  | Cl Max: | 1.694 | at alpha= | 14 | deg
JavaFoil+Calcfoil stall+Eppler ext transition |  |  |  | L/D Max: | 95.341 | at alpha= | 8 | deg
Re: | 500000 |  |  | Cd Min: | 0.00751 | at alpha= | -5 | deg
Mach: | 0.1 |  |  | Cl=0 at alpha= | -2.5806 | deg
|  |  |  | @ Cl=0.1, Cd= | 0.008241
|  |  |  | @ Cl=0.4, Cd= | 0.0092923
|  |  |  | @ Cl=0.6, Cd= | 0.011082
alpha (deg) | Cl | Cd | Cm | Cl/Cd
-15.5 | -0.786 | 0.11915 | -0.015 | -6.596
-15 | -0.79 | 0.11126 | -0.015 | -7.097
-14.5 | -0.791 | 0.10541 | -0.015 | -7.501
-14 | -0.789 | 0.09984 | -0.015 | -7.899
-13.5 | -0.783 | 0.09491 | -0.015 | -8.254
-13 | -0.775 | 0.08905 | -0.016 | -8.7
-12.5 | -0.763 | 0.08442 | -0.016 | -9.037
-12 | -0.748 | 0.07897 | -0.017 | -9.466
-11.5 | -0.729 | 0.07461 | -0.017 | -9.765
-11 | -0.707 | 0.07042 | -0.018 | -10.036
-10.5 | -0.807 | 0.02091 | -0.046 | -38.581
-10 | -0.776 | 0.01939 | -0.047 | -40.037
-9.5 | -0.741 | 0.01825 | -0.047 | -40.631
-9 | -0.703 | 0.01713 | -0.048 | -41.01
-8.5 | -0.66 | 0.0161 | -0.049 | -41.005
-8 | -0.615 | 0.01522 | -0.05 | -40.407
-7.5 | -0.566 | 0.0144 | -0.051 | -39.335
-7 | -0.516 | 0.01281 | -0.052 | -40.24
-6.5 | -0.463 | 0.01219 | -0.053 | -37.954
-6 | -0.408 | 0.01156 | -0.054 | -35.254
-5.5 | -0.355 | 0.00876 | -0.055 | -40.525
-5 | -0.297 | 0.00751 | -0.056 | -39.479
-4.5 | -0.237 | 0.00847 | -0.057 | -27.967
-4 | -0.176 | 0.0082 | -0.058 | -21.428
-3.5 | -0.114 | 0.0081 | -0.058 | -14.075
-3 | -0.052 | 0.00811 | -0.059 | -6.405
-2.5 | 0.01 | 0.00809 | -0.06 | 1.276
-2 | 0.073 | 0.00818 | -0.06 | 8.882
-1.5 | 0.135 | 0.00832 | -0.061 | 16.211
-1 | 0.197 | 0.0085 | -0.061 | 23.209
-0.5 | 0.259 | 0.00866 | -0.062 | 29.948
0 | 0.322 | 0.00889 | -0.063 | 36.16
0.5 | 0.384 | 0.00919 | -0.063 | 41.737
1 | 0.445 | 0.00958 | -0.064 | 46.493
1.5 | 0.507 | 0.01004 | -0.065 | 50.502
2 | 0.569 | 0.01065 | -0.065 | 53.38
2.5 | 0.63 | 0.0115 | -0.066 | 54.789
3 | 0.691 | 0.01276 | -0.066 | 54.152
3.5 | 0.752 | 0.0137 | -0.067 | 54.848
4 | 0.812 | 0.01455 | -0.067 | 55.808
4.5 | 0.872 | 0.01623 | -0.068 | 53.697
5 | 0.927 | 0.01269 | -0.068 | 73.064
5.5 | 0.985 | 0.01317 | -0.069 | 74.748
6 | 1.041 | 0.01125 | -0.069 | 92.526
6.5 | 1.097 | 0.01169 | -0.07 | 93.887
7 | 1.152 | 0.01216 | -0.07 | 94.746
7.5 | 1.207 | 0.01269 | -0.07 | 95.129
8 | 1.26 | 0.01322 | -0.071 | 95.341
8.5 | 1.312 | 0.01832 | -0.071 | 71.617
9 | 1.363 | 0.01907 | -0.072 | 71.477
9.5 | 1.412 | 0.01988 | -0.072 | 71.03
10 | 1.46 | 0.02085 | -0.072 | 69.985
10.5 | 1.505 | 0.02195 | -0.072 | 68.551
11 | 1.546 | 0.02313 | -0.073 | 66.836
11.5 | 1.583 | 0.02451 | -0.073 | 64.591
12 | 1.616 | 0.02616 | -0.073 | 61.763
12.5 | 1.644 | 0.02817 | -0.072 | 58.375
13 | 1.667 | 0.03082 | -0.072 | 54.091
13.5 | 1.683 | 0.03449 | -0.071 | 48.809
14 | 1.694 | 0.03936 | -0.07 | 43.026
14.5 | 1.693 | 0.04635 | -0.069 | 36.519
15 | 1.687 | 0.05572 | -0.067 | 30.283
15.5 | 1.677 | 0.06679 | -0.065 | 25.114
16 | 1.667 | 0.07918 | -0.063 | 21.051
16.5 | 1.657 | 0.09078 | -0.061 | 18.258
17 | 1.643 | 0.10113 | -0.059 | 16.251
17.5 | 1.625 | 0.11096 | -0.058 | 14.644
18 | 1.605 | 0.12005 | -0.057 | 13.368
18.5 | 1.581 | 0.12948 | -0.057 | 12.21
19 | 1.553 | 0.13955 | -0.056 | 11.129

## 28. Re 500k Mach 0.10 (2)
BIGFOIL.COM POLAR EXPORT
mh94
MH 94 16.03% |  |  |  | Cl Max: | 1.4163 | at alpha= | 18.5 | deg
XFOIL ncrit=9 |  |  |  | L/D Max: | 62.1178 | at alpha= | 6 | deg
Re: | 500000 |  |  | Cd Min: | 0.18305 | at alpha= | -17.5 | deg
Mach: | 0.1 |  |  | Cl=0 at alpha= | -2.2282 | deg
|  |  |  | @ Cl=0.1, Cd= | 0.0074963
|  |  |  | @ Cl=0.4, Cd= | 0.0082816
|  |  |  | @ Cl=0.6, Cd= | 0.010202
alpha (deg) | Cl | Cd | Cm | Cl/Cd
-17.5 | -0.4999 | 0.18305 | -0.0207 | -2.7309
-17 | -0.7503 | 0.10355 | -0.0576 | -7.2458
-16.5 | -0.7952 | 0.08868 | -0.0653 | -8.9671
-16 | -0.8306 | 0.07696 | -0.0704 | -10.7926
-15.5 | -0.8634 | 0.06687 | -0.0739 | -12.9116
-15 | -0.8893 | 0.05888 | -0.0754 | -15.1036
-14.5 | -0.909 | 0.05237 | -0.075 | -17.3573
-14 | -0.9214 | 0.04708 | -0.0732 | -19.5709
-13.5 | -0.9293 | 0.04276 | -0.0704 | -21.7329
-13 | -0.9333 | 0.03915 | -0.0668 | -23.8391
-12.5 | -0.9343 | 0.03611 | -0.0625 | -25.8737
-12 | -0.9303 | 0.03322 | -0.0576 | -28.0042
-11.5 | -0.9268 | 0.03081 | -0.0522 | -30.0811
-11 | -0.9283 | 0.0287 | -0.0458 | -32.3449
-10.5 | -0.9314 | 0.02689 | -0.039 | -34.6374
-10 | -0.8831 | 0.02502 | -0.0411 | -35.2958
-9.5 | -0.8415 | 0.02329 | -0.0413 | -36.1314
-9 | -0.791 | 0.0213 | -0.0431 | -37.1362
-8.5 | -0.7471 | 0.01981 | -0.0425 | -37.7133
-8 | -0.696 | 0.01831 | -0.043 | -38.012
-7.5 | -0.64 | 0.01702 | -0.0441 | -37.6028
-7 | -0.582 | 0.01584 | -0.0453 | -36.7424
-6.5 | -0.5298 | 0.01443 | -0.0454 | -36.7152
-6 | -0.4664 | 0.01253 | -0.0484 | -37.2227
-5.5 | -0.4231 | 0.01121 | -0.0466 | -37.7431
-5 | -0.351 | 0.01011 | -0.0503 | -34.7181
-4.5 | -0.2957 | 0.00949 | -0.05 | -31.1591
-4 | -0.2248 | 0.00892 | -0.0526 | -25.2018
-3.5 | -0.1648 | 0.00854 | -0.053 | -19.2974
-3 | -0.0936 | 0.00813 | -0.0555 | -11.5129
-2.5 | -0.0337 | 0.00784 | -0.0557 | -4.2985
-2 | 0.0283 | 0.00763 | -0.0564 | 3.709
-1.5 | 0.084 | 0.00751 | -0.0558 | 11.1851
-1 | 0.1423 | 0.00746 | -0.0557 | 19.0751
-0.5 | 0.1966 | 0.00748 | -0.0549 | 26.2834
0 | 0.2499 | 0.00758 | -0.0538 | 32.9683
0.5 | 0.3008 | 0.00773 | -0.0524 | 38.9133
1 | 0.3491 | 0.00794 | -0.0504 | 43.9673
1.5 | 0.3946 | 0.00824 | -0.0479 | 47.8883
2 | 0.44 | 0.00859 | -0.0455 | 51.2224
2.5 | 0.4843 | 0.00898 | -0.043 | 53.931
3 | 0.5286 | 0.0094 | -0.0405 | 56.234
3.5 | 0.5726 | 0.00988 | -0.0381 | 57.9555
4 | 0.6169 | 0.0104 | -0.0358 | 59.3173
4.5 | 0.66 | 0.01091 | -0.0333 | 60.495
5 | 0.7015 | 0.01144 | -0.0305 | 61.3199
5.5 | 0.7417 | 0.01196 | -0.0275 | 62.0151
6 | 0.7802 | 0.01256 | -0.0242 | 62.1178
6.5 | 0.8174 | 0.01321 | -0.0208 | 61.8774
7 | 0.8516 | 0.01391 | -0.0168 | 61.2221
7.5 | 0.8845 | 0.01454 | -0.0126 | 60.8322
8 | 0.9156 | 0.01508 | -0.0079 | 60.7162
8.5 | 0.9715 | 0.01606 | -0.0093 | 60.4919
9 | 1.0126 | 0.0169 | -0.0075 | 59.9172
9.5 | 1.0445 | 0.01817 | -0.0045 | 57.4849
10 | 1.0825 | 0.01908 | -0.0023 | 56.7348
10.5 | 1.1158 | 0.02023 | 0.0004 | 55.1557
11 | 1.1413 | 0.02195 | 0.0038 | 51.9954
11.5 | 1.1738 | 0.02322 | 0.0063 | 50.5512
12 | 1.2036 | 0.02469 | 0.0088 | 48.7485
12.5 | 1.2309 | 0.02639 | 0.0113 | 46.6427
13 | 1.2545 | 0.02859 | 0.0138 | 43.879
13.5 | 1.2794 | 0.03065 | 0.016 | 41.7423
14 | 1.3026 | 0.03286 | 0.018 | 39.6409
14.5 | 1.3237 | 0.03532 | 0.0197 | 37.4773
15 | 1.3432 | 0.038 | 0.0212 | 35.3474
15.5 | 1.3631 | 0.04098 | 0.0224 | 33.2626
16 | 1.3777 | 0.04447 | 0.0234 | 30.9804
16.5 | 1.3868 | 0.04847 | 0.0239 | 28.6115
17 | 1.3939 | 0.05294 | 0.0239 | 26.3298
17.5 | 1.4006 | 0.05768 | 0.0233 | 24.2822
18 | 1.4088 | 0.06249 | 0.0223 | 22.5444
18.5 | 1.4163 | 0.0676 | 0.0215 | 20.9512
19 | 1.4027 | 0.07566 | 0.0182 | 18.5395
19.5 | 1.3864 | 0.08471 | 0.0139 | 16.3664
20 | 1.3655 | 0.09497 | 0.0085 | 14.3782

## 29. Re 500k Mach 0.25 (1)
BIGFOIL.COM POLAR EXPORT
mh94
MH 94 16.03% |  |  |  | Cl Max: | 1.624 | at alpha= | 13 | deg
JavaFoil+Calcfoil stall+Eppler ext transition |  |  |  | L/D Max: | 93.437 | at alpha= | 7.5 | deg
Re: | 500000 |  |  | Cd Min: | 0.00705 | at alpha= | -5 | deg
Mach: | 0.25 |  |  | Cl=0 at alpha= | -2.5859 | deg
|  |  |  | @ Cl=0.1, Cd= | 0.0083903
|  |  |  | @ Cl=0.4, Cd= | 0.0095012
|  |  |  | @ Cl=0.6, Cd= | 0.011346
alpha (deg) | Cl | Cd | Cm | Cl/Cd
-14.5 | -0.654 | 0.11277 | -0.016 | -5.797
-14 | -0.675 | 0.10663 | -0.016 | -6.331
-13.5 | -0.691 | 0.09945 | -0.016 | -6.949
-13 | -0.702 | 0.09349 | -0.016 | -7.506
-12.5 | -0.706 | 0.08819 | -0.017 | -8.011
-12 | -0.705 | 0.08197 | -0.016 | -8.604
-11.5 | -0.699 | 0.07703 | -0.016 | -9.07
-11 | -0.687 | 0.07247 | -0.017 | -9.474
-10.5 | -0.669 | 0.06784 | -0.018 | -9.869
-10 | -0.647 | 0.06356 | -0.018 | -10.184
-9.5 | -0.738 | 0.01937 | -0.048 | -38.102
-9 | -0.704 | 0.0182 | -0.049 | -38.698
-8.5 | -0.666 | 0.01706 | -0.05 | -39.004
-8 | -0.622 | 0.01601 | -0.051 | -38.886
-7.5 | -0.575 | 0.01512 | -0.052 | -38.062
-7 | -0.525 | 0.01344 | -0.053 | -39.071
-6.5 | -0.472 | 0.01267 | -0.054 | -37.237
-6 | -0.416 | 0.012 | -0.055 | -34.696
-5.5 | -0.363 | 0.00905 | -0.056 | -40.09
-5 | -0.303 | 0.00705 | -0.057 | -42.995
-4.5 | -0.243 | 0.00866 | -0.058 | -28.098
-4 | -0.18 | 0.00846 | -0.059 | -21.341
-3.5 | -0.117 | 0.00833 | -0.06 | -14.06
-3 | -0.053 | 0.00829 | -0.061 | -6.436
-2.5 | 0.011 | 0.00826 | -0.061 | 1.284
-2 | 0.075 | 0.00832 | -0.062 | 8.972
-1.5 | 0.139 | 0.0085 | -0.062 | 16.309
-1 | 0.203 | 0.00864 | -0.063 | 23.455
-0.5 | 0.267 | 0.00887 | -0.064 | 30.05
0 | 0.33 | 0.00913 | -0.064 | 36.195
0.5 | 0.394 | 0.00946 | -0.065 | 41.65
1 | 0.458 | 0.0099 | -0.066 | 46.222
1.5 | 0.521 | 0.0104 | -0.066 | 50.067
2 | 0.584 | 0.0111 | -0.067 | 52.607
2.5 | 0.647 | 0.01207 | -0.067 | 53.605
3 | 0.709 | 0.01326 | -0.068 | 53.51
3.5 | 0.772 | 0.01424 | -0.069 | 54.184
4 | 0.831 | 0.01185 | -0.069 | 70.093
4.5 | 0.891 | 0.01242 | -0.07 | 71.739
5 | 0.95 | 0.01306 | -0.07 | 72.7
5.5 | 1.008 | 0.0111 | -0.07 | 90.816
6 | 1.066 | 0.01159 | -0.071 | 91.979
6.5 | 1.123 | 0.0121 | -0.071 | 92.743
7 | 1.178 | 0.01261 | -0.072 | 93.433
7.5 | 1.233 | 0.0132 | -0.072 | 93.437
8 | 1.286 | 0.01852 | -0.073 | 69.436
8.5 | 1.337 | 0.01936 | -0.073 | 69.082
9 | 1.387 | 0.02024 | -0.073 | 68.534
9.5 | 1.435 | 0.0213 | -0.074 | 67.375
10 | 1.479 | 0.02248 | -0.074 | 65.793
10.5 | 1.521 | 0.02383 | -0.074 | 63.824
11 | 1.555 | 0.02548 | -0.074 | 61.029
11.5 | 1.584 | 0.0275 | -0.074 | 57.613
12 | 1.607 | 0.03007 | -0.073 | 53.436
12.5 | 1.62 | 0.03395 | -0.073 | 47.728
13 | 1.624 | 0.03956 | -0.071 | 41.053
13.5 | 1.619 | 0.04758 | -0.069 | 34.038
14 | 1.605 | 0.05894 | -0.067 | 27.237
14.5 | 1.588 | 0.07165 | -0.064 | 22.165
15 | 1.569 | 0.08659 | -0.061 | 18.122
15.5 | 1.559 | 0.09851 | -0.058 | 15.825
16 | 1.548 | 0.11028 | -0.056 | 14.039
16.5 | 1.541 | 0.11827 | -0.056 | 13.031
17 | 1.516 | 0.12785 | -0.055 | 11.854
17.5 | 1.475 | 0.13772 | -0.054 | 10.711
18 | 1.427 | 0.14848 | -0.053 | 9.614

## 30. Re 500k Mach 0.25 (2)
BIGFOIL.COM POLAR EXPORT
mh94
MH 94 16.03% |  |  |  | Cl Max: | 1.3218 | at alpha= | 15.5 | deg
XFOIL ncrit=9 |  |  |  | L/D Max: | 59.6955 | at alpha= | 5.5 | deg
Re: | 500000 |  |  | Cd Min: | 0.13757 | at alpha= | -15.5 | deg
Mach: | 0.25 |  |  | Cl=0 at alpha= | -2.1834 | deg
|  |  |  | @ Cl=0.1, Cd= | 0.0076351
|  |  |  | @ Cl=0.4, Cd= | 0.0084885
|  |  |  | @ Cl=0.6, Cd= | 0.010504
alpha (deg) | Cl | Cd | Cm | Cl/Cd
-15.5 | -0.5337 | 0.13757 | -0.037 | -3.8795
-15 | -0.7255 | 0.08706 | -0.0638 | -8.3333
-14.5 | -0.7705 | 0.07376 | -0.0702 | -10.446
-14 | -0.7986 | 0.06459 | -0.073 | -12.3641
-13.5 | -0.8251 | 0.05678 | -0.074 | -14.5315
-13 | -0.8488 | 0.05018 | -0.0731 | -16.9151
-12.5 | -0.8658 | 0.04474 | -0.0706 | -19.3518
-12 | -0.8765 | 0.04024 | -0.0668 | -21.7818
-11.5 | -0.8821 | 0.03668 | -0.0621 | -24.0485
-11 | -0.8863 | 0.03364 | -0.0566 | -26.3466
-10.5 | -0.8912 | 0.03109 | -0.0502 | -28.6652
-10 | -0.8725 | 0.02868 | -0.0475 | -30.4219
-9.5 | -0.8236 | 0.02607 | -0.0495 | -31.5919
-9 | -0.7839 | 0.02354 | -0.0498 | -33.3008
-8.5 | -0.7467 | 0.02159 | -0.0489 | -34.5855
-8 | -0.6894 | 0.01986 | -0.0506 | -34.713
-7.5 | -0.6477 | 0.01818 | -0.0489 | -35.6271
-7 | -0.5797 | 0.01669 | -0.0518 | -34.7334
-6.5 | -0.5359 | 0.01535 | -0.0496 | -34.9121
-6 | -0.4831 | 0.01364 | -0.0496 | -35.4179
-5.5 | -0.4293 | 0.01175 | -0.05 | -36.5362
-5 | -0.3558 | 0.01037 | -0.0537 | -34.3105
-4.5 | -0.3039 | 0.00963 | -0.0522 | -31.5576
-4 | -0.2277 | 0.00901 | -0.0554 | -25.2719
-3.5 | -0.17 | 0.00862 | -0.0547 | -19.7216
-3 | -0.105 | 0.00829 | -0.0555 | -12.6659
-2.5 | -0.0397 | 0.00798 | -0.0563 | -4.9749
-2 | 0.023 | 0.00776 | -0.0567 | 2.9639
-1.5 | 0.0861 | 0.00764 | -0.0571 | 11.2696
-1 | 0.1427 | 0.00762 | -0.0562 | 18.727
-0.5 | 0.1988 | 0.00765 | -0.0553 | 25.9869
0 | 0.2526 | 0.00774 | -0.0539 | 32.6357
0.5 | 0.3043 | 0.0079 | -0.0522 | 38.519
1 | 0.353 | 0.00814 | -0.0499 | 43.3661
1.5 | 0.3989 | 0.00848 | -0.0471 | 47.0401
2 | 0.4443 | 0.00883 | -0.0442 | 50.3171
2.5 | 0.489 | 0.00924 | -0.0413 | 52.9221
3 | 0.5337 | 0.00971 | -0.0386 | 54.964
3.5 | 0.5778 | 0.01025 | -0.0357 | 56.3707
4 | 0.6215 | 0.01075 | -0.0328 | 57.814
4.5 | 0.6628 | 0.01129 | -0.0295 | 58.7068
5 | 0.7042 | 0.01184 | -0.0262 | 59.4764
5.5 | 0.745 | 0.01248 | -0.0229 | 59.6955
6 | 0.7838 | 0.01319 | -0.0193 | 59.4238
6.5 | 0.8217 | 0.0139 | -0.0155 | 59.1151
7 | 0.8569 | 0.01462 | -0.0112 | 58.6115
7.5 | 0.8892 | 0.01534 | -0.0065 | 57.9661
8 | 0.9174 | 0.01617 | -0.0012 | 56.7347
8.5 | 0.9769 | 0.01709 | -0.0026 | 57.1621
9 | 1.0112 | 0.01843 | 0.0004 | 54.8671
9.5 | 1.0487 | 0.01957 | 0.0031 | 53.5871
10 | 1.0834 | 0.02086 | 0.0059 | 51.9367
10.5 | 1.1104 | 0.02268 | 0.0094 | 48.9594
11 | 1.1417 | 0.02433 | 0.0123 | 46.9256
11.5 | 1.1718 | 0.02606 | 0.015 | 44.9655
12 | 1.1988 | 0.02809 | 0.0177 | 42.6771
12.5 | 1.2227 | 0.03057 | 0.0203 | 39.9967
13 | 1.2464 | 0.03314 | 0.0226 | 37.6101
13.5 | 1.2671 | 0.03592 | 0.0246 | 35.2756
14 | 1.2854 | 0.03907 | 0.0263 | 32.8999
14.5 | 1.3021 | 0.04251 | 0.0276 | 30.6304
15 | 1.3174 | 0.04637 | 0.0286 | 28.4106
15.5 | 1.3218 | 0.05139 | 0.0289 | 25.721
16 | 1.3209 | 0.05725 | 0.0283 | 23.0725
16.5 | 1.315 | 0.06409 | 0.0265 | 20.518
17 | 1.3074 | 0.07159 | 0.0238 | 18.2623
17.5 | 1.3008 | 0.07938 | 0.0206 | 16.387
18 | 1.2953 | 0.08724 | 0.0171 | 14.8475
18.5 | 1.2535 | 0.10114 | 0.0091 | 12.3937
19 | 1.1575 | 0.12578 | -0.0074 | 9.2026

## 31. Re 500k Mach 0.50 (1)
BIGFOIL.COM POLAR EXPORT
mh94
MH 94 16.03% |  |  |  | Cl Max: | 1.373 | at alpha= | 8.5 | deg
JavaFoil+Calcfoil stall+Eppler ext transition |  |  |  | L/D Max: | 79.447 | at alpha= | 4.5 | deg
Re: | 500000 |  |  | Cd Min: | 0.00756 | at alpha= | -3.5 | deg
Mach: | 0.5 |  |  | Cl=0 at alpha= | -2.5845 | deg
|  |  |  | @ Cl=0.1, Cd= | 0.0092583
|  |  |  | @ Cl=0.4, Cd= | 0.010402
|  |  |  | @ Cl=0.6, Cd= | 0.011569
alpha (deg) | Cl | Cd | Cm | Cl/Cd
-20 | -0.967 | 0.23077 | -0.022 | -4.191
-19.5 | -0.941 | 0.22641 | -0.023 | -4.154
-19 | -0.914 | 0.21913 | -0.023 | -4.169
-18.5 | -0.887 | 0.21497 | -0.023 | -4.125
-18 | -0.86 | 0.21136 | -0.024 | -4.069
-17.5 | -0.832 | 0.19633 | -0.024 | -4.236
-17 | -0.803 | 0.18584 | -0.023 | -4.32
-16.5 | -0.776 | 0.1828 | -0.023 | -4.242
-16 | -0.748 | 0.17449 | -0.023 | -4.289
-15.5 | -0.721 | 0.17273 | -0.024 | -4.176
-15 | -0.694 | 0.1686 | -0.024 | -4.116
-14.5 | -0.667 | 0.15984 | -0.024 | -4.171
-14 | -0.637 | 0.14806 | -0.022 | -4.305
-13.5 | -0.61 | 0.14432 | -0.022 | -4.227
-13 | -0.582 | 0.13929 | -0.022 | -4.182
-12.5 | -0.555 | 0.13538 | -0.023 | -4.099
-12 | -0.527 | 0.13162 | -0.023 | -4.007
-11.5 | -0.5 | 0.11647 | -0.022 | -4.289
-11 | -0.472 | 0.11316 | -0.022 | -4.168
-10.5 | -0.444 | 0.08292 | -0.022 | -5.355
-10 | -0.416 | 0.08457 | -0.021 | -4.92
-9.5 | -0.388 | 0.06969 | -0.021 | -5.572
-9 | -0.36 | 0.07039 | -0.021 | -5.121
-8.5 | -0.332 | 0.06039 | -0.02 | -5.506
-8 | -0.484 | 0.05521 | -0.02 | -8.761
-7.5 | -0.484 | 0.05035 | -0.02 | -9.622
-7 | -0.459 | 0.04647 | -0.022 | -9.868
-6.5 | -0.503 | 0.01535 | -0.059 | -32.806
-6 | -0.45 | 0.01427 | -0.06 | -31.564
-5.5 | -0.392 | 0.0133 | -0.061 | -29.461
-5 | -0.333 | 0.00878 | -0.063 | -37.873
-4.5 | -0.267 | 0.0082 | -0.064 | -32.52
-4 | -0.199 | 0.00904 | -0.065 | -21.983
-3.5 | -0.129 | 0.00756 | -0.066 | -17.113
-3 | -0.059 | 0.00756 | -0.067 | -7.834
-2.5 | 0.012 | 0.00912 | -0.068 | 1.299
-2 | 0.083 | 0.00923 | -0.069 | 9.039
-1.5 | 0.155 | 0.00935 | -0.07 | 16.566
-1 | 0.226 | 0.00953 | -0.071 | 23.762
-0.5 | 0.298 | 0.00984 | -0.071 | 30.269
0 | 0.369 | 0.01021 | -0.072 | 36.131
0.5 | 0.44 | 0.01065 | -0.073 | 41.336
1 | 0.511 | 0.01129 | -0.073 | 45.241
1.5 | 0.581 | 0.01222 | -0.074 | 47.56
2 | 0.649 | 0.00989 | -0.075 | 65.637
2.5 | 0.718 | 0.01078 | -0.075 | 66.559
3 | 0.785 | 0.0114 | -0.076 | 68.878
3.5 | 0.852 | 0.01112 | -0.076 | 76.597
4 | 0.918 | 0.01182 | -0.077 | 77.663
4.5 | 0.982 | 0.01236 | -0.077 | 79.447
5 | 1.045 | 0.01719 | -0.078 | 60.807
5.5 | 1.106 | 0.01808 | -0.078 | 61.158
6 | 1.164 | 0.01906 | -0.079 | 61.071
6.5 | 1.219 | 0.0201 | -0.079 | 60.613
7 | 1.27 | 0.02139 | -0.08 | 59.367
7.5 | 1.315 | 0.02285 | -0.08 | 57.532
8 | 1.351 | 0.02482 | -0.08 | 54.417
8.5 | 1.373 | 0.02752 | -0.08 | 49.896
9 | 1.371 | 0.03226 | -0.078 | 42.504
9.5 | 1.312 | 0.04546 | -0.072 | 28.853
10 | 1.219 | 0.07059 | -0.059 | 17.264
10.5 | 1.161 | 0.08509 | -0.05 | 13.649
11 | 0.996 | 0.103 | -0.046 | 9.665
11.5 | 0.8 | 0.13829 | -0.044 | 5.787
12 | 0.829 | 0.14406 | -0.045 | 5.753
12.5 | 0.858 | 0.1609 | -0.047 | 5.335
13 | 0.887 | 0.17044 | -0.048 | 5.206
13.5 | 0.915 | 0.17777 | -0.049 | 5.149

## 32. Re 500k Mach 0.50 (2)
BIGFOIL.COM POLAR EXPORT
mh94
MH 94 16.03% |  |  |  | Cl Max: | 1.059 | at alpha= | 11 | deg
XFOIL ncrit=9 |  |  |  | L/D Max: | 50.3539 | at alpha= | 4.5 | deg
Re: | 500000 |  |  | Cd Min: | 0.18089 | at alpha= | 16 | deg
Mach: | 0.5 |  |  | Cl=0 at alpha= | -2.1026 | deg
|  |  |  | @ Cl=0.1, Cd= | 0.0082333
|  |  |  | @ Cl=0.4, Cd= | 0.0094168
|  |  |  | @ Cl=0.6, Cd= | 0.01203
alpha (deg) | Cl | Cd | Cm | Cl/Cd
-14 | -0.4488 | 0.14904 | -0.0348 | -3.0113
-13.5 | -0.4463 | 0.14107 | -0.0363 | -3.1637
-13 | -0.4523 | 0.13115 | -0.0389 | -3.4487
-12.5 | -0.4664 | 0.11994 | -0.042 | -3.8886
-12 | -0.4959 | 0.10602 | -0.0466 | -4.6774
-11.5 | -0.5368 | 0.09111 | -0.0527 | -5.8918
-11 | -0.5781 | 0.07798 | -0.0584 | -7.4134
-10.5 | -0.6181 | 0.06687 | -0.0623 | -9.2433
-10 | -0.6562 | 0.05768 | -0.0639 | -11.3766
-9.5 | -0.6939 | 0.05003 | -0.0629 | -13.8697
-9 | -0.694 | 0.04085 | -0.0697 | -16.989
-8.5 | -0.6776 | 0.03404 | -0.0727 | -19.906
-8 | -0.6366 | 0.02919 | -0.075 | -21.8088
-7.5 | -0.5998 | 0.02538 | -0.075 | -23.6328
-7 | -0.5617 | 0.02209 | -0.0746 | -25.4278
-6.5 | -0.5253 | 0.01929 | -0.073 | -27.2317
-6 | -0.4893 | 0.01712 | -0.0692 | -28.5806
-5.5 | -0.429 | 0.01482 | -0.069 | -28.9474
-5 | -0.3965 | 0.01226 | -0.0642 | -32.3409
-4.5 | -0.345 | 0.01065 | -0.0614 | -32.3944
-4 | -0.2631 | 0.00962 | -0.0635 | -27.3493
-3.5 | -0.1967 | 0.00911 | -0.0622 | -21.5917
-3 | -0.1232 | 0.00876 | -0.0623 | -14.0639
-2.5 | -0.0546 | 0.00848 | -0.0616 | -6.4387
-2 | 0.0141 | 0.0083 | -0.0609 | 1.6988
-1.5 | 0.0792 | 0.00823 | -0.0597 | 9.6233
-1 | 0.1417 | 0.00824 | -0.058 | 17.1966
-0.5 | 0.2012 | 0.00833 | -0.0558 | 24.1537
0 | 0.2577 | 0.0085 | -0.053 | 30.3176
0.5 | 0.3113 | 0.00872 | -0.0497 | 35.6995
1 | 0.3591 | 0.00904 | -0.0453 | 39.7235
1.5 | 0.4036 | 0.00945 | -0.0404 | 42.709
2 | 0.4465 | 0.00989 | -0.0352 | 45.1466
2.5 | 0.489 | 0.01041 | -0.0301 | 46.9741
3 | 0.5345 | 0.01102 | -0.0257 | 48.5027
3.5 | 0.5799 | 0.0117 | -0.0212 | 49.5641
4 | 0.625 | 0.01244 | -0.0168 | 50.2412
4.5 | 0.6687 | 0.01328 | -0.0122 | 50.3539
5 | 0.7114 | 0.0142 | -0.0075 | 50.0986
5.5 | 0.7527 | 0.01519 | -0.0027 | 49.5523
6 | 0.7913 | 0.01629 | 0.0025 | 48.5758
6.5 | 0.8273 | 0.01751 | 0.0079 | 47.2473
7 | 0.8566 | 0.01901 | 0.014 | 45.0605
8 | 0.9154 | 0.02205 | 0.0256 | 41.5147
8.5 | 0.9645 | 0.02453 | 0.026 | 39.3192
9 | 0.998 | 0.02711 | 0.0291 | 36.813
9.5 | 1.0248 | 0.03016 | 0.0321 | 33.9788
10 | 1.0438 | 0.03398 | 0.035 | 30.7181
10.5 | 1.0567 | 0.03857 | 0.037 | 27.3969
11 | 1.059 | 0.04432 | 0.0378 | 23.8944
11.5 | 1.0532 | 0.05126 | 0.037 | 20.5462
12 | 1.0407 | 0.05945 | 0.0345 | 17.5055
12.5 | 1.0186 | 0.06927 | 0.0302 | 14.7048
13 | 0.9591 | 0.0851 | 0.02 | 11.2703
13.5 | 0.8032 | 0.11863 | -0.0035 | 6.7706
14 | 0.7973 | 0.12939 | -0.0097 | 6.162
14.5 | 0.7448 | 0.15084 | -0.0229 | 4.9377
15 | 0.7499 | 0.16097 | -0.0288 | 4.6586
15.5 | 0.7733 | 0.16677 | -0.0319 | 4.6369
16 | 0.7652 | 0.18089 | -0.0405 | 4.2302

## 33. Re 750k Mach 0.00 (1)
BIGFOIL.COM POLAR EXPORT
mh94
MH 94 16.03% |  |  |  | Cl Max: | 1.759 | at alpha= | 15.5 | deg
JavaFoil+Calcfoil stall+Eppler ext transition |  |  |  | L/D Max: | 104.771 | at alpha= | 8 | deg
Re: | 750000 |  |  | Cd Min: | 0.00718 | at alpha= | -3 | deg
Mach: | 0 |  |  | Cl=0 at alpha= | -2.5806 | deg
|  |  |  | @ Cl=0.1, Cd= | 0.0074377
|  |  |  | @ Cl=0.4, Cd= | 0.0084974
|  |  |  | @ Cl=0.6, Cd= | 0.010056
alpha (deg) | Cl | Cd | Cm | Cl/Cd
-17 | -0.791 | 0.13335 | -0.015 | -5.933
-16.5 | -0.799 | 0.12617 | -0.015 | -6.332
-16 | -0.805 | 0.12006 | -0.016 | -6.702
-15.5 | -0.808 | 0.11345 | -0.016 | -7.122
-15 | -0.809 | 0.10776 | -0.016 | -7.505
-14.5 | -0.807 | 0.10181 | -0.016 | -7.925
-14 | -0.803 | 0.09682 | -0.018 | -8.291
-13.5 | -0.795 | 0.0914 | -0.017 | -8.692
-13 | -0.784 | 0.08632 | -0.018 | -9.082
-12.5 | -0.777 | 0.0791 | -0.024 | -9.816
-12 | -0.883 | 0.02424 | -0.043 | -36.434
-11.5 | -0.865 | 0.02194 | -0.044 | -39.414
-11 | -0.841 | 0.02029 | -0.045 | -41.45
-10.5 | -0.813 | 0.01884 | -0.046 | -43.132
-10 | -0.78 | 0.01756 | -0.047 | -44.438
-9.5 | -0.744 | 0.01575 | -0.048 | -47.246
-9 | -0.704 | 0.01498 | -0.048 | -47.015
-8.5 | -0.661 | 0.01407 | -0.049 | -46.982
-8 | -0.615 | 0.01327 | -0.05 | -46.365
-7.5 | -0.567 | 0.01294 | -0.051 | -43.785
-7 | -0.515 | 0.01232 | -0.052 | -41.848
-6.5 | -0.462 | 0.01178 | -0.053 | -39.23
-6 | -0.407 | 0.01125 | -0.054 | -36.174
-5.5 | -0.356 | 0.00786 | -0.055 | -45.274
-5 | -0.296 | 0.00753 | -0.056 | -39.314
-4.5 | -0.236 | 0.00737 | -0.057 | -32.012
-4 | -0.175 | 0.00728 | -0.057 | -24.031
-3.5 | -0.113 | 0.00719 | -0.058 | -15.764
-3 | -0.052 | 0.00718 | -0.059 | -7.193
-2.5 | 0.01 | 0.00728 | -0.059 | 1.411
-2 | 0.072 | 0.00737 | -0.06 | 9.811
-1.5 | 0.134 | 0.00752 | -0.061 | 17.85
-1 | 0.196 | 0.00769 | -0.061 | 25.512
-0.5 | 0.258 | 0.00789 | -0.062 | 32.725
0 | 0.32 | 0.0081 | -0.062 | 39.49
0.5 | 0.382 | 0.0084 | -0.063 | 45.467
1 | 0.443 | 0.00873 | -0.064 | 50.747
1.5 | 0.505 | 0.00916 | -0.064 | 55.117
2 | 0.566 | 0.00971 | -0.065 | 58.292
2.5 | 0.627 | 0.01033 | -0.065 | 60.685
3 | 0.688 | 0.01132 | -0.066 | 60.717
3.5 | 0.748 | 0.01231 | -0.066 | 60.749
4 | 0.808 | 0.01312 | -0.067 | 61.605
4.5 | 0.867 | 0.01468 | -0.068 | 59.111
5 | 0.926 | 0.01561 | -0.068 | 59.361
5.5 | 0.985 | 0.0156 | -0.069 | 63.147
6 | 1.039 | 0.01179 | -0.069 | 88.149
6.5 | 1.094 | 0.01228 | -0.069 | 89.161
7 | 1.149 | 0.01109 | -0.07 | 103.574
7.5 | 1.203 | 0.01154 | -0.07 | 104.269
8 | 1.257 | 0.012 | -0.071 | 104.771
8.5 | 1.309 | 0.01252 | -0.071 | 104.52
9 | 1.36 | 0.01306 | -0.071 | 104.142
9.5 | 1.41 | 0.01794 | -0.072 | 78.622
10 | 1.458 | 0.01877 | -0.072 | 77.7
10.5 | 1.505 | 0.01969 | -0.072 | 76.437
11 | 1.549 | 0.02061 | -0.073 | 75.124
11.5 | 1.589 | 0.02168 | -0.073 | 73.284
12 | 1.626 | 0.02286 | -0.073 | 71.149
12.5 | 1.66 | 0.02424 | -0.073 | 68.467
13 | 1.689 | 0.02594 | -0.073 | 65.138
13.5 | 1.716 | 0.02791 | -0.073 | 61.472
14 | 1.737 | 0.03039 | -0.072 | 57.161
14.5 | 1.749 | 0.03388 | -0.072 | 51.626
15 | 1.757 | 0.03842 | -0.071 | 45.741
15.5 | 1.759 | 0.04422 | -0.07 | 39.768
16 | 1.757 | 0.0513 | -0.069 | 34.242
16.5 | 1.749 | 0.05924 | -0.068 | 29.52
17 | 1.731 | 0.06843 | -0.066 | 25.29
17.5 | 1.7 | 0.08074 | -0.065 | 21.054
18 | 1.67 | 0.09271 | -0.063 | 18.013
18.5 | 1.642 | 0.10356 | -0.062 | 15.855
19 | 1.612 | 0.11468 | -0.06 | 14.055
19.5 | 1.579 | 0.12645 | -0.059 | 12.491
20 | 1.546 | 0.13779 | -0.058 | 11.223

## 34. Re 750k Mach 0.00 (2)
BIGFOIL.COM POLAR EXPORT
mh94
MH 94 16.03% |  |  |  | Cl Max: | 1.4589 | at alpha= | 19 | deg
XFOIL ncrit=9 |  |  |  | L/D Max: | 70.3182 | at alpha= | 7 | deg
Re: | 750000 |  |  | Cd Min: | 0.08048 | at alpha= | 20 | deg
Mach: | 0 |  |  | Cl=0 at alpha= | -2.3505 | deg
|  |  |  | @ Cl=0.1, Cd= | 0.0063565
|  |  |  | @ Cl=0.4, Cd= | 0.007512
|  |  |  | @ Cl=0.6, Cd= | 0.0092392
alpha (deg) | Cl | Cd | Cm | Cl/Cd
-17 | -0.9225 | 0.07388 | -0.0699 | -12.4865
-16.5 | -0.9374 | 0.0661 | -0.0722 | -14.1815
-16 | -0.9517 | 0.05906 | -0.0733 | -16.1141
-15.5 | -0.9615 | 0.05312 | -0.0734 | -18.1005
-15 | -0.9657 | 0.04829 | -0.0726 | -19.9979
-14.5 | -0.9698 | 0.04393 | -0.0708 | -22.076
-14 | -0.9719 | 0.04007 | -0.0682 | -24.2551
-13.5 | -0.9723 | 0.03671 | -0.0651 | -26.486
-13 | -0.9718 | 0.03377 | -0.0613 | -28.777
-12.5 | -0.9724 | 0.03107 | -0.0567 | -31.2971
-12 | -0.9751 | 0.02865 | -0.0512 | -34.0349
-11.5 | -0.9603 | 0.02641 | -0.0485 | -36.3612
-11 | -0.922 | 0.02368 | -0.0504 | -38.9358
-10.5 | -0.8869 | 0.02144 | -0.051 | -41.3666
-10 | -0.8369 | 0.02004 | -0.0527 | -41.7615
-9.5 | -0.7959 | 0.01882 | -0.0517 | -42.2901
-9 | -0.742 | 0.01724 | -0.0533 | -43.0394
-8 | -0.637 | 0.01501 | -0.0541 | -42.4384
-7.5 | -0.571 | 0.014 | -0.057 | -40.7857
-7 | -0.523 | 0.01307 | -0.0559 | -40.0153
-6.5 | -0.4613 | 0.01184 | -0.058 | -38.9611
-6 | -0.4005 | 0.0103 | -0.0601 | -38.8835
-5.5 | -0.3577 | 0.00921 | -0.058 | -38.8382
-5 | -0.2965 | 0.00823 | -0.0594 | -36.0267
-4.5 | -0.2474 | 0.00758 | -0.058 | -32.6385
-4 | -0.1898 | 0.00711 | -0.0582 | -26.6948
-3.5 | -0.1296 | 0.00677 | -0.0588 | -19.1433
-3 | -0.0726 | 0.00656 | -0.0586 | -11.0671
-2.5 | -0.0168 | 0.00643 | -0.0582 | -2.6128
-2 | 0.0394 | 0.00636 | -0.0579 | 6.195
-1.5 | 0.0942 | 0.00635 | -0.0573 | 14.8346
-1 | 0.1475 | 0.00641 | -0.0564 | 23.0109
-0.5 | 0.1993 | 0.0065 | -0.0553 | 30.6615
0 | 0.2498 | 0.00663 | -0.0539 | 37.6772
0.5 | 0.2989 | 0.00682 | -0.0522 | 43.827
1 | 0.345 | 0.00714 | -0.05 | 48.3193
1.5 | 0.3926 | 0.00746 | -0.0482 | 52.6273
2 | 0.4396 | 0.00779 | -0.0463 | 56.4313
2.5 | 0.4869 | 0.00817 | -0.0445 | 59.5961
3 | 0.5337 | 0.00862 | -0.0427 | 61.9142
3.5 | 0.581 | 0.00905 | -0.0411 | 64.1989
4 | 0.6272 | 0.00951 | -0.0393 | 65.9516
4.5 | 0.6736 | 0.00998 | -0.0375 | 67.495
5 | 0.7195 | 0.01046 | -0.0357 | 68.7859
5.5 | 0.763 | 0.01094 | -0.0334 | 69.7441
6 | 0.8043 | 0.01145 | -0.0307 | 70.2445
6.5 | 0.844 | 0.01202 | -0.0277 | 70.2163
7 | 0.8839 | 0.01257 | -0.0249 | 70.3182
7.5 | 0.9218 | 0.01317 | -0.0217 | 69.9924
8 | 0.9597 | 0.01368 | -0.0185 | 70.1535
8.5 | 0.9924 | 0.01428 | -0.0144 | 69.4958
9 | 1.0336 | 0.01478 | -0.0121 | 69.9323
9.5 | 1.0775 | 0.01578 | -0.0112 | 68.2826
10 | 1.1178 | 0.01648 | -0.0092 | 67.8277
10.5 | 1.1542 | 0.01735 | -0.0067 | 66.5245
11 | 1.1848 | 0.01851 | -0.0036 | 64.0086
11.5 | 1.2142 | 0.01975 | -0.0005 | 61.4785
12 | 1.2463 | 0.02088 | 0.0021 | 59.6887
12.5 | 1.2754 | 0.0222 | 0.0048 | 57.4505
13 | 1.3007 | 0.0238 | 0.0076 | 54.6513
13.5 | 1.3152 | 0.02622 | 0.0111 | 50.1602
14 | 1.3416 | 0.02795 | 0.0132 | 48
14.5 | 1.3645 | 0.03001 | 0.0152 | 45.4682
15 | 1.3847 | 0.03238 | 0.0169 | 42.7641
15.5 | 1.402 | 0.03514 | 0.0185 | 39.8976
16 | 1.413 | 0.03861 | 0.0198 | 36.5967
16.5 | 1.4222 | 0.04247 | 0.0208 | 33.4872
17 | 1.4356 | 0.0462 | 0.021 | 31.0736
17.5 | 1.4457 | 0.05046 | 0.0207 | 28.6504
18 | 1.4534 | 0.05523 | 0.02 | 26.3154
18.5 | 1.4583 | 0.06053 | 0.0187 | 24.0922
19 | 1.4589 | 0.06651 | 0.017 | 21.935
19.5 | 1.4568 | 0.073 | 0.0149 | 19.9562
20 | 1.452 | 0.08048 | 0.0116 | 18.0417

## 35. Re 750k Mach 0.10 (1)
BIGFOIL.COM POLAR EXPORT
mh94
MH 94 16.03% |  |  |  | Cl Max: | 1.744 | at alpha= | 15 | deg
JavaFoil+Calcfoil stall+Eppler ext transition |  |  |  | L/D Max: | 104.345 | at alpha= | 8 | deg
Re: | 750000 |  |  | Cd Min: | 0.0072 | at alpha= | -3.5 | deg
Mach: | 0.1 |  |  | Cl=0 at alpha= | -2.5806 | deg
|  |  |  | @ Cl=0.1, Cd= | 0.0074653
|  |  |  | @ Cl=0.4, Cd= | 0.0085392
|  |  |  | @ Cl=0.6, Cd= | 0.010095
alpha (deg) | Cl | Cd | Cm | Cl/Cd
-17 | -0.76 | 0.13512 | -0.015 | -5.626
-16.5 | -0.771 | 0.12773 | -0.016 | -6.038
-16 | -0.78 | 0.12161 | -0.015 | -6.413
-15.5 | -0.786 | 0.11458 | -0.016 | -6.862
-15 | -0.79 | 0.10897 | -0.016 | -7.251
-14.5 | -0.791 | 0.10276 | -0.016 | -7.699
-14 | -0.789 | 0.09752 | -0.017 | -8.093
-13.5 | -0.784 | 0.09195 | -0.017 | -8.525
-13 | -0.775 | 0.08706 | -0.017 | -8.906
-12.5 | -0.764 | 0.08207 | -0.019 | -9.308
-12 | -0.87 | 0.02612 | -0.043 | -33.31
-11.5 | -0.858 | 0.02249 | -0.044 | -38.179
-11 | -0.838 | 0.02061 | -0.045 | -40.646
-10.5 | -0.811 | 0.01912 | -0.046 | -42.415
-10 | -0.78 | 0.01779 | -0.047 | -43.816
-9.5 | -0.744 | 0.01595 | -0.048 | -46.649
-9 | -0.705 | 0.01515 | -0.049 | -46.529
-8.5 | -0.663 | 0.01421 | -0.05 | -46.611
-8 | -0.617 | 0.01338 | -0.05 | -46.083
-7.5 | -0.568 | 0.01304 | -0.051 | -43.573
-7 | -0.517 | 0.01241 | -0.052 | -41.69
-6.5 | -0.464 | 0.01186 | -0.053 | -39.116
-6 | -0.409 | 0.01133 | -0.054 | -36.087
-5.5 | -0.358 | 0.00786 | -0.056 | -45.469
-5 | -0.298 | 0.00766 | -0.056 | -38.871
-4.5 | -0.237 | 0.00746 | -0.057 | -31.776
-4 | -0.176 | 0.00728 | -0.058 | -24.123
-3.5 | -0.114 | 0.0072 | -0.058 | -15.837
-3 | -0.052 | 0.00727 | -0.059 | -7.146
-2.5 | 0.01 | 0.00729 | -0.06 | 1.415
-2 | 0.073 | 0.0074 | -0.06 | 9.818
-1.5 | 0.135 | 0.00755 | -0.061 | 17.87
-1 | 0.197 | 0.0077 | -0.061 | 25.599
-0.5 | 0.259 | 0.0079 | -0.062 | 32.822
0 | 0.322 | 0.00812 | -0.063 | 39.601
0.5 | 0.384 | 0.00845 | -0.063 | 45.413
1 | 0.445 | 0.00879 | -0.064 | 50.664
1.5 | 0.507 | 0.00923 | -0.065 | 54.971
2 | 0.569 | 0.00978 | -0.065 | 58.17
2.5 | 0.63 | 0.0104 | -0.066 | 60.587
3 | 0.691 | 0.01154 | -0.066 | 59.85
3.5 | 0.752 | 0.0124 | -0.067 | 60.636
4 | 0.812 | 0.01318 | -0.067 | 61.62
4.5 | 0.872 | 0.01479 | -0.068 | 58.93
5 | 0.931 | 0.01575 | -0.068 | 59.092
5.5 | 0.989 | 0.01572 | -0.069 | 62.933
6 | 1.043 | 0.01186 | -0.069 | 87.946
6.5 | 1.099 | 0.01235 | -0.07 | 88.961
7 | 1.154 | 0.01116 | -0.07 | 103.417
7.5 | 1.208 | 0.01162 | -0.07 | 103.962
8 | 1.262 | 0.01209 | -0.071 | 104.345
8.5 | 1.314 | 0.01261 | -0.071 | 104.227
9 | 1.365 | 0.01318 | -0.072 | 103.534
9.5 | 1.415 | 0.01814 | -0.072 | 77.978
10 | 1.463 | 0.01899 | -0.072 | 77.008
10.5 | 1.509 | 0.01994 | -0.073 | 75.672
11 | 1.552 | 0.02092 | -0.073 | 74.183
11.5 | 1.591 | 0.02204 | -0.073 | 72.206
12 | 1.628 | 0.0233 | -0.073 | 69.853
12.5 | 1.66 | 0.02477 | -0.073 | 67.012
13 | 1.688 | 0.02656 | -0.073 | 63.56
13.5 | 1.712 | 0.02881 | -0.073 | 59.429
14 | 1.731 | 0.0316 | -0.072 | 54.787
14.5 | 1.741 | 0.03545 | -0.072 | 49.096
15 | 1.744 | 0.04092 | -0.071 | 42.622
15.5 | 1.743 | 0.04725 | -0.07 | 36.895
16 | 1.738 | 0.05514 | -0.068 | 31.521
16.5 | 1.725 | 0.06466 | -0.067 | 26.68
17 | 1.705 | 0.07445 | -0.065 | 22.899
17.5 | 1.672 | 0.08704 | -0.064 | 19.213
18 | 1.643 | 0.09832 | -0.062 | 16.706
18.5 | 1.61 | 0.10998 | -0.061 | 14.643
19 | 1.577 | 0.12125 | -0.059 | 13.008
19.5 | 1.543 | 0.13223 | -0.058 | 11.666
20 | 1.506 | 0.1439 | -0.057 | 10.465

## 36. Re 750k Mach 0.10 (2)
BIGFOIL.COM POLAR EXPORT
mh94
MH 94 16.03% |  |  |  | Cl Max: | 1.4459 | at alpha= | 18.5 | deg
XFOIL ncrit=9 |  |  |  | L/D Max: | 69.8595 | at alpha= | 6.5 | deg
Re: | 750000 |  |  | Cd Min: | 0.08557 | at alpha= | 20 | deg
Mach: | 0.1 |  |  | Cl=0 at alpha= | -2.3468 | deg
|  |  |  | @ Cl=0.1, Cd= | 0.0063854
|  |  |  | @ Cl=0.4, Cd= | 0.0075389
|  |  |  | @ Cl=0.6, Cd= | 0.0092819
alpha (deg) | Cl | Cd | Cm | Cl/Cd
-17 | -0.8789 | 0.08191 | -0.0666 | -10.7301
-16.5 | -0.9017 | 0.07238 | -0.0702 | -12.4579
-16 | -0.9235 | 0.06381 | -0.0726 | -14.4727
-15.5 | -0.939 | 0.05681 | -0.0734 | -16.5288
-15 | -0.9468 | 0.0513 | -0.0732 | -18.4561
-14.5 | -0.9542 | 0.04632 | -0.0719 | -20.6002
-14 | -0.959 | 0.04204 | -0.0696 | -22.8116
-13.5 | -0.961 | 0.03838 | -0.0667 | -25.0391
-13 | -0.9615 | 0.03518 | -0.0631 | -27.3309
-12.5 | -0.9626 | 0.0323 | -0.0587 | -29.8019
-12 | -0.9652 | 0.0297 | -0.0534 | -32.4983
-11.5 | -0.9578 | 0.02735 | -0.0495 | -35.0201
-11 | -0.9181 | 0.02467 | -0.0515 | -37.2152
-10.5 | -0.884 | 0.02204 | -0.0524 | -40.1089
-10 | -0.8361 | 0.02045 | -0.054 | -40.8851
-9.5 | -0.7952 | 0.01916 | -0.0532 | -41.5031
-9 | -0.7433 | 0.01757 | -0.0544 | -42.3051
-8.5 | -0.6938 | 0.01634 | -0.0543 | -42.4602
-8 | -0.6389 | 0.01519 | -0.055 | -42.0606
-7.5 | -0.573 | 0.01413 | -0.0578 | -40.552
-7 | -0.5248 | 0.01319 | -0.0567 | -39.7877
-6.5 | -0.4624 | 0.01198 | -0.0587 | -38.5977
-6 | -0.4015 | 0.01041 | -0.0608 | -38.5687
-5.5 | -0.3593 | 0.00928 | -0.0585 | -38.7177
-5 | -0.2976 | 0.00827 | -0.0599 | -35.9855
-4.5 | -0.2489 | 0.0076 | -0.0584 | -32.75
-4 | -0.1918 | 0.00713 | -0.0583 | -26.9004
-3.5 | -0.132 | 0.00679 | -0.0588 | -19.4404
-3 | -0.0741 | 0.00659 | -0.0587 | -11.2443
-2.5 | -0.0174 | 0.00645 | -0.0584 | -2.6977
-2 | 0.0394 | 0.00638 | -0.0582 | 6.1755
-1.5 | 0.0942 | 0.00638 | -0.0575 | 14.7649
-1 | 0.1476 | 0.00643 | -0.0566 | 22.9549
-0.5 | 0.1996 | 0.00651 | -0.0554 | 30.6605
0 | 0.2504 | 0.00665 | -0.0539 | 37.6541
0.5 | 0.2994 | 0.00686 | -0.0522 | 43.6443
1.5 | 0.3932 | 0.00749 | -0.048 | 52.4967
2 | 0.4405 | 0.00783 | -0.0461 | 56.258
2.5 | 0.4881 | 0.00821 | -0.0443 | 59.4519
3 | 0.5351 | 0.00867 | -0.0425 | 61.7186
3.5 | 0.5822 | 0.00911 | -0.0407 | 63.9078
4 | 0.6288 | 0.00956 | -0.0389 | 65.7741
4.5 | 0.6754 | 0.01003 | -0.037 | 67.338
5.5 | 0.7637 | 0.01102 | -0.0325 | 69.3013
6 | 0.8047 | 0.01155 | -0.0297 | 69.671
6.5 | 0.8453 | 0.0121 | -0.0268 | 69.8595
7 | 0.8853 | 0.01268 | -0.0239 | 69.8186
7.5 | 0.9237 | 0.01327 | -0.0207 | 69.6081
8 | 0.9607 | 0.01383 | -0.0172 | 69.4649
8.5 | 0.9942 | 0.01441 | -0.0132 | 68.9938
9 | 1.036 | 0.01496 | -0.0109 | 69.2513
9.5 | 1.0795 | 0.01596 | -0.0098 | 67.6378
10 | 1.1194 | 0.01671 | -0.0077 | 66.9898
10.5 | 1.1549 | 0.01764 | -0.0051 | 65.4705
11 | 1.1829 | 0.01897 | -0.0015 | 62.3564
11.5 | 1.2149 | 0.02012 | 0.0013 | 60.3827
12 | 1.2462 | 0.02135 | 0.004 | 58.37
12.5 | 1.2746 | 0.02277 | 0.0068 | 55.9772
13 | 1.298 | 0.02456 | 0.0097 | 52.8502
13.5 | 1.3145 | 0.02695 | 0.013 | 48.7755
14 | 1.3396 | 0.02885 | 0.0151 | 46.4333
14.5 | 1.3616 | 0.03109 | 0.017 | 43.7954
15 | 1.3808 | 0.03367 | 0.0188 | 41.0098
15.5 | 1.3968 | 0.03668 | 0.0202 | 38.0807
16 | 1.4045 | 0.04059 | 0.0215 | 34.6021
16.5 | 1.4165 | 0.0444 | 0.0221 | 31.9032
17 | 1.4281 | 0.04848 | 0.0221 | 29.4575
17.5 | 1.4367 | 0.05311 | 0.0216 | 27.0514
18 | 1.4429 | 0.05826 | 0.0205 | 24.7666
18.5 | 1.4459 | 0.06397 | 0.0189 | 22.6028
19 | 1.4448 | 0.07026 | 0.0171 | 20.5636
19.5 | 1.4406 | 0.07745 | 0.0142 | 18.6004
20 | 1.433 | 0.08557 | 0.0104 | 16.7465

## 37. Re 750k Mach 0.25 (1)
BIGFOIL.COM POLAR EXPORT
mh94
MH 94 16.03% |  |  |  | Cl Max: | 1.67 | at alpha= | 13.5 | deg
JavaFoil+Calcfoil stall+Eppler ext transition |  |  |  | L/D Max: | 102.328 | at alpha= | 8 | deg
Re: | 750000 |  |  | Cd Min: | 0.0063 | at alpha= | -5.5 | deg
Mach: | 0.25 |  |  | Cl=0 at alpha= | -2.5859 | deg
|  |  |  | @ Cl=0.1, Cd= | 0.0076025
|  |  |  | @ Cl=0.4, Cd= | 0.0087047
|  |  |  | @ Cl=0.6, Cd= | 0.010298
alpha (deg) | Cl | Cd | Cm | Cl/Cd
-15 | -0.627 | 0.11574 | -0.016 | -5.42
-14.5 | -0.654 | 0.11005 | -0.016 | -5.942
-14 | -0.675 | 0.10226 | -0.016 | -6.604
-13.5 | -0.691 | 0.0969 | -0.017 | -7.135
-13 | -0.702 | 0.09085 | -0.017 | -7.727
-12.5 | -0.707 | 0.08557 | -0.018 | -8.261
-12 | -0.706 | 0.0799 | -0.017 | -8.831
-11.5 | -0.699 | 0.07539 | -0.018 | -9.273
-11 | -0.687 | 0.07054 | -0.018 | -9.738
-10.5 | -0.673 | 0.06556 | -0.024 | -10.264
-10 | -0.77 | 0.01917 | -0.048 | -40.17
-9.5 | -0.741 | 0.01719 | -0.049 | -43.117
-9 | -0.707 | 0.01594 | -0.05 | -44.355
-8.5 | -0.668 | 0.01512 | -0.051 | -44.164
-8 | -0.624 | 0.01412 | -0.052 | -44.211
-7.5 | -0.577 | 0.01369 | -0.053 | -42.154
-7 | -0.527 | 0.013 | -0.053 | -40.514
-6.5 | -0.473 | 0.01233 | -0.054 | -38.382
-6 | -0.418 | 0.01176 | -0.055 | -35.513
-5.5 | -0.364 | 0.0063 | -0.057 | -57.838
-5 | -0.305 | 0.00791 | -0.058 | -38.593
-4.5 | -0.243 | 0.0076 | -0.058 | -32.024
-4 | -0.18 | 0.00749 | -0.059 | -24.077
-3.5 | -0.117 | 0.0074 | -0.06 | -15.827
-3 | -0.053 | 0.00741 | -0.061 | -7.198
-2.5 | 0.011 | 0.00744 | -0.061 | 1.425
-2 | 0.075 | 0.00754 | -0.062 | 9.893
-1.5 | 0.139 | 0.0077 | -0.063 | 18.012
-1 | 0.203 | 0.00788 | -0.063 | 25.706
-0.5 | 0.267 | 0.00806 | -0.064 | 33.067
0 | 0.33 | 0.00832 | -0.064 | 39.702
0.5 | 0.394 | 0.00867 | -0.065 | 45.456
1 | 0.458 | 0.00904 | -0.066 | 50.647
1.5 | 0.521 | 0.00954 | -0.066 | 54.613
2 | 0.584 | 0.0101 | -0.067 | 57.8
2.5 | 0.647 | 0.01088 | -0.067 | 59.427
3 | 0.709 | 0.012 | -0.068 | 59.121
3.5 | 0.772 | 0.01288 | -0.069 | 59.886
4 | 0.833 | 0.01466 | -0.069 | 56.842
4.5 | 0.894 | 0.01546 | -0.07 | 57.85
5 | 0.951 | 0.01123 | -0.07 | 84.717
5.5 | 1.01 | 0.01173 | -0.071 | 86.078
6 | 1.067 | 0.01229 | -0.071 | 86.825
6.5 | 1.124 | 0.01111 | -0.071 | 101.173
7 | 1.18 | 0.01156 | -0.072 | 102.082
7.5 | 1.234 | 0.01208 | -0.072 | 102.216
8 | 1.288 | 0.01259 | -0.073 | 102.328
8.5 | 1.34 | 0.01769 | -0.073 | 75.726
9 | 1.39 | 0.01847 | -0.074 | 75.249
9.5 | 1.438 | 0.0194 | -0.074 | 74.126
10 | 1.484 | 0.02042 | -0.074 | 72.684
10.5 | 1.527 | 0.02154 | -0.074 | 70.907
11 | 1.565 | 0.02286 | -0.075 | 68.47
11.5 | 1.598 | 0.02436 | -0.075 | 65.599
12 | 1.626 | 0.02615 | -0.074 | 62.189
12.5 | 1.648 | 0.02855 | -0.074 | 57.73
13 | 1.663 | 0.0317 | -0.074 | 52.476
13.5 | 1.67 | 0.03612 | -0.073 | 46.236
14 | 1.67 | 0.04209 | -0.071 | 39.679
14.5 | 1.66 | 0.04983 | -0.07 | 33.31
15 | 1.64 | 0.06112 | -0.068 | 26.828
15.5 | 1.619 | 0.07348 | -0.065 | 22.029
16 | 1.597 | 0.08672 | -0.063 | 18.419
16.5 | 1.575 | 0.09903 | -0.061 | 15.903
17 | 1.54 | 0.11109 | -0.059 | 13.865
17.5 | 1.495 | 0.12207 | -0.058 | 12.246
18 | 1.442 | 0.134 | -0.057 | 10.761
18.5 | 1.384 | 0.14531 | -0.055 | 9.528

## 38. Re 750k Mach 0.25 (2)
BIGFOIL.COM POLAR EXPORT
mh94
MH 94 16.03% |  |  |  | Cl Max: | 1.37 | at alpha= | 17 | deg
XFOIL ncrit=9 |  |  |  | L/D Max: | 67.1566 | at alpha= | 5.5 | deg
Re: | 750000 |  |  | Cd Min: | 0.12162 | at alpha= | -16.5 | deg
Mach: | 0.25 |  |  | Cl=0 at alpha= | -2.3263 | deg
|  |  |  | @ Cl=0.1, Cd= | 0.0064972
|  |  |  | @ Cl=0.4, Cd= | 0.0077131
|  |  |  | @ Cl=0.6, Cd= | 0.0095172
alpha (deg) | Cl | Cd | Cm | Cl/Cd
-16.5 | -0.6638 | 0.12162 | -0.0451 | -5.458
-16 | -0.7159 | 0.10366 | -0.0541 | -6.9062
-15.5 | -0.7614 | 0.08855 | -0.0615 | -8.5985
-15 | -0.7956 | 0.07661 | -0.0668 | -10.3851
-14.5 | -0.827 | 0.06631 | -0.0704 | -12.4717
-14 | -0.8532 | 0.05781 | -0.072 | -14.7587
-13.5 | -0.8734 | 0.05089 | -0.0719 | -17.1625
-13 | -0.8887 | 0.04526 | -0.0703 | -19.6354
-12.5 | -0.9005 | 0.04051 | -0.0674 | -22.2291
-12 | -0.9097 | 0.03648 | -0.0634 | -24.937
-11.5 | -0.9159 | 0.0332 | -0.0584 | -27.5873
-11 | -0.9 | 0.02994 | -0.0568 | -30.0601
-10.5 | -0.8663 | 0.02618 | -0.0588 | -33.0901
-10 | -0.8271 | 0.02354 | -0.06 | -35.1359
-9.5 | -0.7773 | 0.02137 | -0.0622 | -36.3734
-9 | -0.7384 | 0.01948 | -0.0616 | -37.9055
-8.5 | -0.689 | 0.01758 | -0.0624 | -39.1923
-8 | -0.647 | 0.01626 | -0.0603 | -39.7909
-7.5 | -0.5824 | 0.01491 | -0.0625 | -39.061
-7 | -0.5335 | 0.01388 | -0.061 | -38.4366
-6.5 | -0.4683 | 0.01264 | -0.0629 | -37.0491
-6 | -0.4053 | 0.01106 | -0.0649 | -36.6456
-5.5 | -0.3665 | 0.00969 | -0.0616 | -37.8225
-5 | -0.313 | 0.00858 | -0.061 | -36.4802
-4.5 | -0.2556 | 0.00776 | -0.0608 | -32.9381
-3.5 | -0.1409 | 0.00691 | -0.0597 | -20.3907
-3 | -0.0802 | 0.00669 | -0.0598 | -11.988
-2.5 | -0.0198 | 0.00655 | -0.0598 | -3.0229
-2 | 0.0372 | 0.00649 | -0.0591 | 5.7319
-1.5 | 0.0935 | 0.00649 | -0.0583 | 14.4068
-1 | 0.1477 | 0.00655 | -0.057 | 22.5496
-0.5 | 0.2007 | 0.00666 | -0.0556 | 30.1351
0 | 0.2526 | 0.00681 | -0.054 | 37.0925
0.5 | 0.3027 | 0.00704 | -0.052 | 42.9972
1 | 0.3489 | 0.00737 | -0.0493 | 47.3406
1.5 | 0.397 | 0.00769 | -0.0471 | 51.6255
2 | 0.4451 | 0.00806 | -0.0449 | 55.2233
2.5 | 0.4936 | 0.00848 | -0.0429 | 58.2075
3 | 0.5411 | 0.00894 | -0.0407 | 60.5257
4 | 0.636 | 0.00987 | -0.0364 | 64.4377
5 | 0.7252 | 0.01086 | -0.0309 | 66.7772
5.5 | 0.7676 | 0.01143 | -0.0278 | 67.1566
6 | 0.8092 | 0.01208 | -0.0247 | 66.9868
6.5 | 0.8509 | 0.0127 | -0.0215 | 67
7 | 0.8907 | 0.01338 | -0.018 | 66.5695
7.5 | 0.9314 | 0.01394 | -0.0147 | 66.8149
8 | 0.9667 | 0.01466 | -0.0105 | 65.9413
8.5 | 1.0013 | 0.01526 | -0.0062 | 65.616
9 | 1.0452 | 0.01627 | -0.0044 | 64.2409
9.5 | 1.0872 | 0.01712 | -0.0021 | 63.5047
10 | 1.1238 | 0.01819 | 0.0008 | 61.7812
10.5 | 1.1522 | 0.01969 | 0.0046 | 58.517
11 | 1.183 | 0.02113 | 0.0079 | 55.9867
11.5 | 1.2139 | 0.02263 | 0.0109 | 53.6412
12 | 1.2413 | 0.02441 | 0.014 | 50.8521
12.5 | 1.2634 | 0.02663 | 0.0171 | 47.4427
13 | 1.2795 | 0.02943 | 0.0202 | 43.476
13.5 | 1.3026 | 0.03193 | 0.0224 | 40.7955
14 | 1.3217 | 0.03488 | 0.0243 | 37.8928
14.5 | 1.3384 | 0.03824 | 0.0257 | 35
15 | 1.3513 | 0.04212 | 0.0267 | 32.0821
15.5 | 1.3562 | 0.04696 | 0.0274 | 28.8799
16 | 1.3645 | 0.05187 | 0.0272 | 26.3061
16.5 | 1.3691 | 0.0575 | 0.0262 | 23.8104
17 | 1.37 | 0.06382 | 0.0245 | 21.4666
17.5 | 1.369 | 0.07073 | 0.022 | 19.3553
18 | 1.3661 | 0.07811 | 0.019 | 17.4894
18.5 | 1.3568 | 0.08639 | 0.0155 | 15.7055
19 | 1.3381 | 0.09682 | 0.0098 | 13.8205
19.5 | 1.3123 | 0.10875 | 0.0028 | 12.0671
20 | 1.283 | 0.1216 | -0.0053 | 10.551

## 39. Re 750k Mach 0.50 (1)
BIGFOIL.COM POLAR EXPORT
mh94
MH 94 16.03% |  |  |  | Cl Max: | 1.396 | at alpha= | 9 | deg
JavaFoil+Calcfoil stall+Eppler ext transition |  |  |  | L/D Max: | 94.509 | at alpha= | 5 | deg
Re: | 750000 |  |  | Cd Min: | 0.00665 | at alpha= | -4 | deg
Mach: | 0.5 |  |  | Cl=0 at alpha= | -2.5833 | deg
|  |  |  | @ Cl=0.1, Cd= | 0.0083313
|  |  |  | @ Cl=0.4, Cd= | 0.0094477
|  |  |  | @ Cl=0.6, Cd= | 0.011368
alpha (deg) | Cl | Cd | Cm | Cl/Cd
-20 | -0.968 | 0.2101 | -0.022 | -4.605
-19.5 | -0.941 | 0.20669 | -0.023 | -4.552
-19 | -0.914 | 0.20277 | -0.023 | -4.507
-18.5 | -0.887 | 0.19546 | -0.023 | -4.538
-18 | -0.86 | 0.19272 | -0.024 | -4.464
-17.5 | -0.833 | 0.18408 | -0.024 | -4.526
-17 | -0.803 | 0.17241 | -0.023 | -4.66
-16.5 | -0.776 | 0.16666 | -0.023 | -4.655
-16 | -0.749 | 0.16407 | -0.024 | -4.563
-15.5 | -0.721 | 0.15807 | -0.024 | -4.564
-15 | -0.694 | 0.15271 | -0.024 | -4.545
-14.5 | -0.667 | 0.1464 | -0.025 | -4.559
-14 | -0.638 | 0.13973 | -0.023 | -4.564
-13.5 | -0.61 | 0.13109 | -0.023 | -4.654
-13 | -0.583 | 0.12728 | -0.023 | -4.577
-12.5 | -0.555 | 0.12344 | -0.023 | -4.496
-12 | -0.527 | 0.12055 | -0.023 | -4.375
-11.5 | -0.5 | 0.08941 | -0.023 | -5.591
-11 | -0.472 | 0.10279 | -0.022 | -4.589
-10.5 | -0.444 | 0.07694 | -0.022 | -5.771
-10 | -0.416 | 0.0814 | -0.022 | -5.113
-9.5 | -0.388 | 0.06728 | -0.022 | -5.773
-9 | -0.361 | 0.06154 | -0.022 | -5.859
-8.5 | -0.333 | 0.0569 | -0.021 | -5.845
-8 | -0.484 | 0.05239 | -0.021 | -9.235
-7.5 | -0.485 | 0.04827 | -0.021 | -10.041
-7 | -0.549 | 0.01559 | -0.059 | -35.237
-6.5 | -0.505 | 0.01492 | -0.06 | -33.854
-6 | -0.452 | 0.01396 | -0.061 | -32.372
-5.5 | -0.393 | 0.01313 | -0.062 | -29.93
-5 | -0.334 | 0.00873 | -0.064 | -38.241
-4.5 | -0.268 | 0.00828 | -0.065 | -32.32
-4 | -0.199 | 0.00665 | -0.066 | -30.006
-3.5 | -0.131 | 0.00834 | -0.067 | -15.67
-3 | -0.06 | 0.0082 | -0.068 | -7.271
-2.5 | 0.012 | 0.00821 | -0.068 | 1.443
-2 | 0.083 | 0.00831 | -0.069 | 10.034
-1.5 | 0.155 | 0.0084 | -0.07 | 18.435
-1 | 0.226 | 0.00861 | -0.071 | 26.292
-0.5 | 0.298 | 0.00892 | -0.071 | 33.388
0 | 0.369 | 0.00926 | -0.072 | 39.852
0.5 | 0.44 | 0.00969 | -0.073 | 45.415
1 | 0.511 | 0.01027 | -0.073 | 49.711
1.5 | 0.581 | 0.01108 | -0.074 | 52.461
2 | 0.651 | 0.01214 | -0.075 | 53.634
2.5 | 0.718 | 0.00975 | -0.075 | 73.721
3 | 0.786 | 0.01033 | -0.076 | 76.162
3.5 | 0.853 | 0.01161 | -0.076 | 73.448
4 | 0.919 | 0.01081 | -0.077 | 84.95
4.5 | 0.983 | 0.0105 | -0.077 | 93.625
5 | 1.046 | 0.01107 | -0.078 | 94.509
5.5 | 1.107 | 0.0166 | -0.078 | 66.691
6 | 1.165 | 0.01746 | -0.079 | 66.743
6.5 | 1.221 | 0.01841 | -0.079 | 66.3
7 | 1.272 | 0.01954 | -0.08 | 65.087
7.5 | 1.319 | 0.02081 | -0.08 | 63.361
8 | 1.357 | 0.02249 | -0.08 | 60.355
8.5 | 1.385 | 0.02462 | -0.08 | 56.272
9 | 1.396 | 0.02769 | -0.08 | 50.429
9.5 | 1.376 | 0.03338 | -0.078 | 41.221
10 | 1.29 | 0.05033 | -0.07 | 25.63
10.5 | 1.176 | 0.07725 | -0.056 | 15.222
11 | 0.997 | 0.09545 | -0.047 | 10.45
11.5 | 0.801 | 0.12458 | -0.044 | 6.426
12 | 0.829 | 0.1301 | -0.046 | 6.374
12.5 | 0.86 | 0.14228 | -0.048 | 6.042
13 | 0.887 | 0.15022 | -0.048 | 5.907
13.5 | 0.916 | 0.16085 | -0.049 | 5.692
14 | 0.943 | 0.1626 | -0.049 | 5.802

## 40. Re 750k Mach 0.50 (2)
BIGFOIL.COM POLAR EXPORT
mh94
MH 94 16.03% |  |  |  | Cl Max: | 1.1202 | at alpha= | 11.5 | deg
XFOIL ncrit=9 |  |  |  | L/D Max: | 57.1098 | at alpha= | 4.5 | deg
Re: | 750000 |  |  | Cd Min: | 0.18113 | at alpha= | 16.5 | deg
Mach: | 0.5 |  |  | Cl=0 at alpha= | -2.2068 | deg
|  |  |  | @ Cl=0.1, Cd= | 0.0071223
|  |  |  | @ Cl=0.4, Cd= | 0.0085308
|  |  |  | @ Cl=0.6, Cd= | 0.010697
alpha (deg) | Cl | Cd | Cm | Cl/Cd
-14.5 | -0.4659 | 0.15365 | -0.0325 | -3.0322
-14 | -0.4606 | 0.14654 | -0.0338 | -3.1432
-13.5 | -0.4654 | 0.13681 | -0.0363 | -3.4018
-13 | -0.4792 | 0.12548 | -0.0396 | -3.8189
-12.5 | -0.5074 | 0.11196 | -0.0439 | -4.532
-12 | -0.5528 | 0.09616 | -0.0502 | -5.7488
-11.5 | -0.5905 | 0.08316 | -0.0556 | -7.1008
-11 | -0.6299 | 0.07137 | -0.0601 | -8.8258
-10.5 | -0.665 | 0.06134 | -0.0632 | -10.8412
-10 | -0.6735 | 0.05056 | -0.0724 | -13.3208
-9.5 | -0.6764 | 0.04102 | -0.0799 | -16.4895
-9 | -0.667 | 0.03392 | -0.083 | -19.6639
-8.5 | -0.6339 | 0.02844 | -0.086 | -22.289
-8 | -0.6027 | 0.02434 | -0.0857 | -24.7617
-7.5 | -0.56 | 0.0207 | -0.0868 | -27.0531
-7 | -0.5134 | 0.01763 | -0.0874 | -29.1208
-6.5 | -0.472 | 0.01545 | -0.0849 | -30.5502
-6 | -0.4231 | 0.01376 | -0.0822 | -30.7485
-5.5 | -0.371 | 0.01199 | -0.0799 | -30.9425
-5 | -0.3392 | 0.01006 | -0.0741 | -33.7177
-4.5 | -0.2912 | 0.00874 | -0.0704 | -33.3181
-4 | -0.2319 | 0.0079 | -0.0684 | -29.3544
-3.5 | -0.1655 | 0.00745 | -0.0674 | -22.2148
-3 | -0.1024 | 0.00722 | -0.0657 | -14.1828
-2.5 | -0.0363 | 0.00711 | -0.0646 | -5.1055
-2 | 0.0256 | 0.00707 | -0.0628 | 3.6209
-1.5 | 0.0856 | 0.0071 | -0.0607 | 12.0563
-1 | 0.1436 | 0.00719 | -0.0582 | 19.9722
-0.5 | 0.2 | 0.00733 | -0.0556 | 27.2851
0 | 0.2548 | 0.00749 | -0.0526 | 34.0187
0.5 | 0.3061 | 0.00775 | -0.0489 | 39.4968
1 | 0.3531 | 0.00814 | -0.0446 | 43.3784
1.5 | 0.4011 | 0.00854 | -0.0404 | 46.9672
2 | 0.4484 | 0.009 | -0.0362 | 49.8222
2.5 | 0.4973 | 0.00947 | -0.0323 | 52.5132
3 | 0.546 | 0.01005 | -0.0284 | 54.3284
3.5 | 0.5961 | 0.01064 | -0.0247 | 56.0244
4 | 0.6443 | 0.01134 | -0.0208 | 56.8166
4.5 | 0.6916 | 0.01211 | -0.0167 | 57.1098
5 | 0.7369 | 0.01292 | -0.0122 | 57.0356
5.5 | 0.7822 | 0.01376 | -0.0078 | 56.8459
6 | 0.8247 | 0.01473 | -0.0029 | 55.9878
6.5 | 0.8674 | 0.01571 | 0.0019 | 55.2132
7 | 0.9037 | 0.01698 | 0.0073 | 53.2214
7.5 | 0.9407 | 0.01827 | 0.0125 | 51.4888
8 | 0.9671 | 0.02006 | 0.0185 | 48.2104
8.5 | 0.9933 | 0.02177 | 0.0247 | 45.627
9.5 | 1.0653 | 0.02691 | 0.0297 | 39.5875
10 | 1.0839 | 0.03052 | 0.033 | 35.5144
10.5 | 1.103 | 0.03444 | 0.0356 | 32.0267
11 | 1.1152 | 0.03919 | 0.0373 | 28.4562
11.5 | 1.1202 | 0.0449 | 0.0379 | 24.9488
12 | 1.1168 | 0.05182 | 0.0369 | 21.5515
12.5 | 1.1036 | 0.06018 | 0.0344 | 18.3383
13 | 1.0752 | 0.07101 | 0.0291 | 15.1415
13.5 | 1.0346 | 0.08422 | 0.0213 | 12.2845
14 | 0.9808 | 0.10022 | 0.0108 | 9.7865
14.5 | 0.9228 | 0.11807 | -0.0013 | 7.8157
15.5 | 0.8162 | 0.15713 | -0.0269 | 5.1944
16 | 0.7958 | 0.17301 | -0.0367 | 4.5997
16.5 | 0.8105 | 0.18113 | -0.0416 | 4.4747

## 41. Re 1M Mach 0.00 (1)
BIGFOIL.COM POLAR EXPORT
mh94
MH 94 16.03% |  |  |  | Cl Max: | 1.788 | at alpha= | 16 | deg
JavaFoil+Calcfoil stall+Eppler ext transition |  |  |  | L/D Max: | 111.178 | at alpha= | 8 | deg
Re: | 1000000 |  |  | Cd Min: | 0.00686 | at alpha= | -3.5 | deg
Mach: | 0 |  |  | Cl=0 at alpha= | -2.5806 | deg
|  |  |  | @ Cl=0.1, Cd= | 0.0070952
|  |  |  | @ Cl=0.4, Cd= | 0.008188
|  |  |  | @ Cl=0.6, Cd= | 0.0097211
alpha (deg) | Cl | Cd | Cm | Cl/Cd
-18 | -0.771 | 0.14329 | -0.015 | -5.381
-17.5 | -0.782 | 0.13646 | -0.016 | -5.733
-17 | -0.792 | 0.1297 | -0.016 | -6.106
-16.5 | -0.801 | 0.12362 | -0.018 | -6.478
-16 | -0.807 | 0.11682 | -0.019 | -6.909
-15.5 | -0.811 | 0.11079 | -0.02 | -7.322
-15 | -0.812 | 0.10496 | -0.02 | -7.738
-14.5 | -0.812 | 0.09838 | -0.022 | -8.255
-14 | -0.883 | 0.04976 | -0.036 | -17.749
-13.5 | -0.872 | 0.04827 | -0.037 | -18.071
-13 | -0.911 | 0.02788 | -0.041 | -32.656
-12.5 | -0.903 | 0.02458 | -0.042 | -36.735
-12 | -0.888 | 0.02238 | -0.043 | -39.66
-11.5 | -0.868 | 0.01993 | -0.044 | -43.555
-11 | -0.843 | 0.01857 | -0.045 | -45.42
-10.5 | -0.815 | 0.0172 | -0.046 | -47.374
-10 | -0.782 | 0.01603 | -0.047 | -48.779
-9.5 | -0.746 | 0.01498 | -0.048 | -49.783
-9 | -0.706 | 0.01406 | -0.049 | -50.192
-8.5 | -0.663 | 0.01353 | -0.05 | -48.984
-8 | -0.617 | 0.01279 | -0.05 | -48.212
-7.5 | -0.568 | 0.01214 | -0.051 | -46.78
-7 | -0.516 | 0.01158 | -0.052 | -44.601
-6.5 | -0.463 | 0.01106 | -0.053 | -41.857
-6 | -0.408 | 0.01059 | -0.054 | -38.502
-5.5 | -0.356 | 0.00745 | -0.055 | -47.783
-5 | -0.296 | 0.00714 | -0.056 | -41.494
-4.5 | -0.236 | 0.00701 | -0.057 | -33.642
-4 | -0.175 | 0.00693 | -0.057 | -25.24
-3.5 | -0.113 | 0.00686 | -0.058 | -16.521
-3 | -0.052 | 0.00688 | -0.059 | -7.506
-2.5 | 0.01 | 0.00694 | -0.059 | 1.48
-2 | 0.072 | 0.00705 | -0.06 | 10.25
-1.5 | 0.134 | 0.00715 | -0.061 | 18.792
-1 | 0.196 | 0.00733 | -0.061 | 26.771
-0.5 | 0.258 | 0.00754 | -0.062 | 34.26
0 | 0.32 | 0.00778 | -0.062 | 41.136
0.5 | 0.382 | 0.00807 | -0.063 | 47.301
1 | 0.443 | 0.00847 | -0.064 | 52.333
1.5 | 0.505 | 0.00886 | -0.064 | 56.978
2 | 0.566 | 0.00937 | -0.065 | 60.399
2.5 | 0.627 | 0.01 | -0.065 | 62.687
3 | 0.688 | 0.01079 | -0.066 | 63.7
3.5 | 0.748 | 0.01157 | -0.066 | 64.636
4 | 0.808 | 0.01233 | -0.067 | 65.555
4.5 | 0.867 | 0.01383 | -0.068 | 62.74
5 | 0.926 | 0.01407 | -0.068 | 65.855
5.5 | 0.985 | 0.01469 | -0.069 | 67.067
6 | 1.043 | 0.01537 | -0.069 | 67.859
6.5 | 1.097 | 0.01159 | -0.069 | 94.633
7 | 1.151 | 0.01208 | -0.07 | 95.256
7.5 | 1.204 | 0.0109 | -0.07 | 110.504
8 | 1.258 | 0.01131 | -0.071 | 111.178
8.5 | 1.31 | 0.0118 | -0.071 | 111.042
9 | 1.362 | 0.01229 | -0.071 | 110.792
9.5 | 1.412 | 0.01285 | -0.072 | 109.86
10 | 1.46 | 0.01763 | -0.072 | 82.828
10.5 | 1.507 | 0.01847 | -0.072 | 81.588
11 | 1.551 | 0.01932 | -0.073 | 80.268
11.5 | 1.593 | 0.02025 | -0.073 | 78.663
12 | 1.631 | 0.0213 | -0.073 | 76.587
12.5 | 1.667 | 0.02245 | -0.073 | 74.278
13 | 1.699 | 0.02386 | -0.073 | 71.186
13.5 | 1.727 | 0.02545 | -0.073 | 67.873
14 | 1.752 | 0.02734 | -0.073 | 64.071
14.5 | 1.768 | 0.02993 | -0.073 | 59.081
15 | 1.781 | 0.03319 | -0.072 | 53.65
15.5 | 1.787 | 0.03738 | -0.072 | 47.795
16 | 1.788 | 0.04264 | -0.071 | 41.934
16.5 | 1.784 | 0.04848 | -0.07 | 36.797
17 | 1.768 | 0.05547 | -0.069 | 31.879
17.5 | 1.736 | 0.06627 | -0.067 | 26.19
18 | 1.702 | 0.07781 | -0.066 | 21.871
18.5 | 1.669 | 0.08897 | -0.064 | 18.759
19 | 1.634 | 0.10081 | -0.063 | 16.213
19.5 | 1.598 | 0.11347 | -0.061 | 14.079
20 | 1.561 | 0.12561 | -0.06 | 12.431

## 42. Re 1M Mach 0.00 (2)
BIGFOIL.COM POLAR EXPORT
mh94
MH 94 16.03% |  |  |  | Cl Max: | 1.5096 | at alpha= | 19 | deg
XFOIL ncrit=9 |  |  |  | L/D Max: | 76.6563 | at alpha= | 8 | deg
Re: | 1000000 |  |  | Cd Min: | 0.07576 | at alpha= | -17.5 | deg
Mach: | 0 |  |  | Cl=0 at alpha= | -2.3849 | deg
|  |  |  | @ Cl=0.1, Cd= | 0.0058492
|  |  |  | @ Cl=0.4, Cd= | 0.007144
|  |  |  | @ Cl=0.6, Cd= | 0.0087255
alpha (deg) | Cl | Cd | Cm | Cl/Cd
-17.5 | -0.9552 | 0.07576 | -0.0677 | -12.6082
-17 | -0.971 | 0.06774 | -0.0701 | -14.3342
-16.5 | -0.9804 | 0.06103 | -0.0715 | -16.0642
-16 | -0.9891 | 0.05497 | -0.0719 | -17.9935
-15.5 | -0.9965 | 0.04954 | -0.0715 | -20.1151
-15 | -0.9982 | 0.04509 | -0.0705 | -22.1379
-14.5 | -1.0016 | 0.04095 | -0.0685 | -24.4591
-14 | -1.005 | 0.03719 | -0.0657 | -27.0234
-13.5 | -1.0055 | 0.034 | -0.0624 | -29.5735
-13 | -1.0047 | 0.03127 | -0.0584 | -32.1298
-12.5 | -1.0133 | 0.02802 | -0.0534 | -36.1635
-12 | -0.9851 | 0.02448 | -0.0553 | -40.241
-11.5 | -0.9422 | 0.0222 | -0.0578 | -42.4414
-11 | -0.9054 | 0.02034 | -0.0579 | -44.5133
-10.5 | -0.8562 | 0.01881 | -0.0597 | -45.5183
-10 | -0.8134 | 0.01765 | -0.0592 | -46.085
-9.5 | -0.7641 | 0.01631 | -0.0597 | -46.8486
-9 | -0.7025 | 0.01512 | -0.0622 | -46.4616
-8.5 | -0.6567 | 0.01429 | -0.0609 | -45.9552
-8 | -0.5968 | 0.01327 | -0.0626 | -44.9736
-7.5 | -0.5301 | 0.01238 | -0.0655 | -42.8191
-7 | -0.4735 | 0.01146 | -0.0663 | -41.3176
-6.5 | -0.4272 | 0.01055 | -0.0647 | -40.4929
-6 | -0.3763 | 0.00935 | -0.0645 | -40.246
-5.5 | -0.3331 | 0.00827 | -0.0624 | -40.2781
-5 | -0.2852 | 0.00744 | -0.061 | -38.3333
-4.5 | -0.2311 | 0.00678 | -0.0607 | -34.0855
-4 | -0.1767 | 0.00631 | -0.0604 | -28.0032
-3.5 | -0.1225 | 0.00602 | -0.0598 | -20.3488
-3 | -0.0675 | 0.00588 | -0.0594 | -11.4796
-2.5 | -0.0125 | 0.0058 | -0.0589 | -2.1552
-2 | 0.0418 | 0.00579 | -0.0582 | 7.2193
-1.5 | 0.0947 | 0.00584 | -0.0573 | 16.2158
-1 | 0.1467 | 0.00593 | -0.0562 | 24.7386
-0.5 | 0.1977 | 0.00605 | -0.0549 | 32.6777
0 | 0.2482 | 0.00619 | -0.0536 | 40.0969
0.5 | 0.296 | 0.00645 | -0.0517 | 45.8915
1 | 0.344 | 0.00676 | -0.05 | 50.8876
2 | 0.4417 | 0.00743 | -0.047 | 59.4482
2.5 | 0.4904 | 0.0078 | -0.0456 | 62.8718
3 | 0.5391 | 0.00821 | -0.0442 | 65.6638
3.5 | 0.5877 | 0.00862 | -0.0428 | 68.1787
4 | 0.6355 | 0.00903 | -0.0412 | 70.3765
4.5 | 0.6835 | 0.00944 | -0.0398 | 72.4047
5.5 | 0.7758 | 0.01038 | -0.0362 | 74.7399
6 | 0.8185 | 0.01087 | -0.0338 | 75.299
6.5 | 0.8603 | 0.01134 | -0.0312 | 75.8642
7 | 0.9019 | 0.01185 | -0.0286 | 76.1097
7.5 | 0.9426 | 0.01237 | -0.0259 | 76.2005
8 | 0.9835 | 0.01283 | -0.0232 | 76.6563
8.5 | 1.0206 | 0.01339 | -0.0199 | 76.2211
9 | 1.0569 | 0.01388 | -0.0165 | 76.1455
9.5 | 1.094 | 0.01433 | -0.0133 | 76.3433
10 | 1.1403 | 0.0152 | -0.0128 | 75.0197
10.5 | 1.1784 | 0.01595 | -0.0104 | 73.8809
11 | 1.216 | 0.01671 | -0.0081 | 72.7708
11.5 | 1.25 | 0.01765 | -0.0053 | 70.8215
12 | 1.2754 | 0.01903 | -0.0016 | 67.0205
12.5 | 1.3072 | 0.02012 | 0.001 | 64.9702
13 | 1.3382 | 0.02128 | 0.0035 | 62.8853
13.5 | 1.3658 | 0.0227 | 0.0062 | 60.1674
14 | 1.3897 | 0.02438 | 0.009 | 57.0016
14.5 | 1.403 | 0.02687 | 0.0122 | 52.2144
15 | 1.4233 | 0.02907 | 0.0145 | 48.9611
15.5 | 1.4455 | 0.03128 | 0.0162 | 46.2116
16 | 1.4647 | 0.03385 | 0.0176 | 43.2703
16.5 | 1.4799 | 0.03693 | 0.0188 | 40.0731
17 | 1.4909 | 0.0406 | 0.0196 | 36.7217
17.5 | 1.4875 | 0.0459 | 0.0201 | 32.4074
18 | 1.4985 | 0.05014 | 0.0198 | 29.8863
18.5 | 1.5059 | 0.055 | 0.0189 | 27.38
19 | 1.5096 | 0.06053 | 0.0175 | 24.9397
19.5 | 1.5088 | 0.06689 | 0.0154 | 22.5564
20 | 1.5037 | 0.0741 | 0.0126 | 20.2928

## 43. Re 1M Mach 0.10 (1)
BIGFOIL.COM POLAR EXPORT
mh94
MH 94 16.03% |  |  |  | Cl Max: | 1.773 | at alpha= | 15.5 | deg
JavaFoil+Calcfoil stall+Eppler ext transition |  |  |  | L/D Max: | 110.764 | at alpha= | 8 | deg
Re: | 1000000 |  |  | Cd Min: | 0.00687 | at alpha= | -3.5 | deg
Mach: | 0.1 |  |  | Cl=0 at alpha= | -2.5806 | deg
|  |  |  | @ Cl=0.1, Cd= | 0.0071153
|  |  |  | @ Cl=0.4, Cd= | 0.0082049
|  |  |  | @ Cl=0.6, Cd= | 0.0097702
alpha (deg) | Cl | Cd | Cm | Cl/Cd
-17.5 | -0.748 | 0.13865 | -0.015 | -5.393
-17 | -0.761 | 0.13182 | -0.017 | -5.776
-16.5 | -0.773 | 0.12506 | -0.018 | -6.182
-16 | -0.781 | 0.11845 | -0.017 | -6.59
-15.5 | -0.787 | 0.11214 | -0.017 | -7.019
-15 | -0.792 | 0.10627 | -0.019 | -7.454
-14.5 | -0.794 | 0.1004 | -0.02 | -7.908
-14 | -0.793 | 0.09462 | -0.021 | -8.378
-13.5 | -0.79 | 0.0884 | -0.023 | -8.933
-13 | -0.87 | 0.03831 | -0.039 | -22.712
-12.5 | -0.893 | 0.0254 | -0.042 | -35.152
-12 | -0.881 | 0.02233 | -0.043 | -39.443
-11.5 | -0.863 | 0.0203 | -0.044 | -42.518
-11 | -0.84 | 0.01887 | -0.045 | -44.526
-10.5 | -0.813 | 0.01747 | -0.046 | -46.554
-10 | -0.782 | 0.01626 | -0.047 | -48.068
-9.5 | -0.746 | 0.01516 | -0.048 | -49.205
-9 | -0.707 | 0.01422 | -0.049 | -49.689
-8.5 | -0.664 | 0.01365 | -0.05 | -48.63
-8 | -0.618 | 0.0129 | -0.051 | -47.927
-7.5 | -0.569 | 0.01225 | -0.051 | -46.498
-7 | -0.518 | 0.01167 | -0.052 | -44.412
-6.5 | -0.465 | 0.01116 | -0.053 | -41.644
-6 | -0.41 | 0.01066 | -0.054 | -38.412
-5.5 | -0.358 | 0.00747 | -0.056 | -47.87
-5 | -0.298 | 0.00715 | -0.056 | -41.636
-4.5 | -0.237 | 0.00703 | -0.057 | -33.715
-4 | -0.176 | 0.00692 | -0.058 | -25.378
-3.5 | -0.114 | 0.00687 | -0.058 | -16.58
-3 | -0.052 | 0.00689 | -0.059 | -7.541
-2.5 | 0.01 | 0.007 | -0.06 | 1.474
-2 | 0.073 | 0.00705 | -0.06 | 10.298
-1.5 | 0.135 | 0.0072 | -0.061 | 18.735
-1 | 0.197 | 0.00734 | -0.061 | 26.865
-0.5 | 0.259 | 0.00755 | -0.062 | 34.371
0 | 0.322 | 0.00781 | -0.063 | 41.188
0.5 | 0.384 | 0.0081 | -0.063 | 47.381
1 | 0.445 | 0.0085 | -0.064 | 52.41
1.5 | 0.507 | 0.00893 | -0.065 | 56.787
2 | 0.569 | 0.00945 | -0.065 | 60.19
2.5 | 0.63 | 0.01008 | -0.066 | 62.465
3 | 0.691 | 0.01086 | -0.066 | 63.628
3.5 | 0.752 | 0.01163 | -0.067 | 64.621
4 | 0.812 | 0.01241 | -0.067 | 65.438
4.5 | 0.872 | 0.01393 | -0.068 | 62.559
5 | 0.931 | 0.01418 | -0.068 | 65.667
5.5 | 0.989 | 0.01482 | -0.069 | 66.781
6 | 1.047 | 0.01551 | -0.07 | 67.552
6.5 | 1.101 | 0.01166 | -0.07 | 94.458
7 | 1.156 | 0.01217 | -0.07 | 94.991
7.5 | 1.209 | 0.01097 | -0.071 | 110.19
8 | 1.263 | 0.0114 | -0.071 | 110.764
8.5 | 1.315 | 0.01188 | -0.071 | 110.753
9 | 1.366 | 0.0124 | -0.072 | 110.172
9.5 | 1.416 | 0.01298 | -0.072 | 109.124
10 | 1.465 | 0.01785 | -0.072 | 82.059
10.5 | 1.511 | 0.01872 | -0.073 | 80.747
11 | 1.555 | 0.01961 | -0.073 | 79.286
11.5 | 1.596 | 0.02058 | -0.073 | 77.558
12 | 1.633 | 0.02168 | -0.073 | 75.333
12.5 | 1.668 | 0.0229 | -0.074 | 72.83
13 | 1.698 | 0.02437 | -0.074 | 69.681
13.5 | 1.725 | 0.02616 | -0.073 | 65.938
14 | 1.747 | 0.02827 | -0.073 | 61.822
14.5 | 1.762 | 0.03104 | -0.073 | 56.759
15 | 1.77 | 0.03468 | -0.072 | 51.032
15.5 | 1.773 | 0.03958 | -0.072 | 44.798
16 | 1.772 | 0.04528 | -0.071 | 39.135
16.5 | 1.763 | 0.05246 | -0.069 | 33.597
17 | 1.743 | 0.06037 | -0.068 | 28.872
17.5 | 1.707 | 0.07215 | -0.067 | 23.654
18 | 1.671 | 0.08385 | -0.065 | 19.932
18.5 | 1.634 | 0.09619 | -0.063 | 16.988
19 | 1.596 | 0.10829 | -0.062 | 14.742
19.5 | 1.559 | 0.11998 | -0.061 | 12.991
20 | 1.519 | 0.13216 | -0.059 | 11.492

## 44. Re 1M Mach 0.10 (2)
BIGFOIL.COM POLAR EXPORT
mh94
MH 94 16.03% |  |  |  | Cl Max: | 1.4948 | at alpha= | 19 | deg
XFOIL ncrit=9 |  |  |  | L/D Max: | 76.1592 | at alpha= | 8 | deg
Re: | 1000000 |  |  | Cd Min: | 0.08259 | at alpha= | -17.5 | deg
Mach: | 0.1 |  |  | Cl=0 at alpha= | -2.3814 | deg
|  |  |  | @ Cl=0.1, Cd= | 0.0058781
|  |  |  | @ Cl=0.4, Cd= | 0.0071712
|  |  |  | @ Cl=0.6, Cd= | 0.0087653
alpha (deg) | Cl | Cd | Cm | Cl/Cd
-17.5 | -0.9197 | 0.08259 | -0.0653 | -11.1357
-17 | -0.9413 | 0.07331 | -0.0686 | -12.84
-16.5 | -0.9549 | 0.06562 | -0.0708 | -14.552
-16 | -0.9677 | 0.05873 | -0.0719 | -16.4771
-15.5 | -0.9783 | 0.05262 | -0.072 | -18.5918
-15 | -0.9821 | 0.04769 | -0.0714 | -20.5934
-14.5 | -0.9874 | 0.04313 | -0.0697 | -22.8936
-14 | -0.9924 | 0.03904 | -0.0672 | -25.4201
-13.5 | -0.9939 | 0.03559 | -0.0641 | -27.9264
-13 | -0.9938 | 0.03264 | -0.0603 | -30.4473
-12.5 | -1.0021 | 0.0295 | -0.0552 | -33.9695
-12 | -0.981 | 0.02563 | -0.0563 | -38.2755
-11.5 | -0.941 | 0.02304 | -0.0586 | -40.842
-11 | -0.9037 | 0.02097 | -0.0592 | -43.0949
-10.5 | -0.8563 | 0.01927 | -0.0608 | -44.4369
-10 | -0.7996 | 0.01793 | -0.0634 | -44.5956
-9.5 | -0.765 | 0.01669 | -0.0608 | -45.8358
-9 | -0.7051 | 0.01533 | -0.0631 | -45.9948
-8.5 | -0.6589 | 0.01444 | -0.0619 | -45.6302
-8 | -0.5992 | 0.01339 | -0.0635 | -44.7498
-7.5 | -0.5322 | 0.01247 | -0.0663 | -42.6784
-7 | -0.4764 | 0.01158 | -0.0667 | -41.1399
-6.5 | -0.4284 | 0.01066 | -0.0655 | -40.1876
-6 | -0.3783 | 0.00947 | -0.0649 | -39.9472
-5.5 | -0.3345 | 0.00833 | -0.0629 | -40.1561
-5 | -0.2871 | 0.00748 | -0.0614 | -38.3824
-4.5 | -0.2333 | 0.00682 | -0.061 | -34.2082
-4 | -0.1784 | 0.00635 | -0.0606 | -28.0945
-3.5 | -0.124 | 0.00604 | -0.06 | -20.5298
-3 | -0.0683 | 0.00591 | -0.0596 | -11.5567
-2.5 | -0.0129 | 0.00583 | -0.0591 | -2.2127
-2 | 0.0415 | 0.00582 | -0.0584 | 7.1306
-1.5 | 0.0947 | 0.00587 | -0.0574 | 16.1329
-1 | 0.1468 | 0.00595 | -0.0563 | 24.6723
-0.5 | 0.198 | 0.00606 | -0.055 | 32.6733
0 | 0.2486 | 0.00622 | -0.0536 | 39.9678
0.5 | 0.2966 | 0.00648 | -0.0517 | 45.7716
1 | 0.3448 | 0.0068 | -0.0499 | 50.7059
1.5 | 0.3939 | 0.00713 | -0.0484 | 55.2454
2 | 0.4428 | 0.00746 | -0.0469 | 59.3566
2.5 | 0.4914 | 0.00786 | -0.0453 | 62.5191
3 | 0.5406 | 0.00825 | -0.0439 | 65.5273
3.5 | 0.5891 | 0.00867 | -0.0424 | 67.9469
4.5 | 0.6852 | 0.00951 | -0.0393 | 72.0505
5 | 0.7322 | 0.00998 | -0.0376 | 73.3667
5.5 | 0.7772 | 0.01044 | -0.0355 | 74.4444
6 | 0.8194 | 0.01094 | -0.0328 | 74.8995
6.5 | 0.8617 | 0.01142 | -0.0302 | 75.4553
7 | 0.9037 | 0.01193 | -0.0276 | 75.7502
8 | 0.9855 | 0.01294 | -0.0221 | 76.1592
8.5 | 1.0215 | 0.01356 | -0.0185 | 75.3319
9 | 1.0589 | 0.01401 | -0.0152 | 75.5817
9.5 | 1.097 | 0.01451 | -0.0122 | 75.603
10 | 1.1402 | 0.0155 | -0.011 | 73.5613
10.5 | 1.1806 | 0.01617 | -0.0089 | 73.0118
11 | 1.2176 | 0.01699 | -0.0063 | 71.6657
11.5 | 1.2505 | 0.01801 | -0.0034 | 69.4336
12 | 1.2743 | 0.01952 | 0.0005 | 65.2818
12.5 | 1.3078 | 0.02058 | 0.003 | 63.5471
13 | 1.338 | 0.02185 | 0.0057 | 61.2357
13.5 | 1.3648 | 0.02338 | 0.0084 | 58.3747
14 | 1.3869 | 0.02527 | 0.0113 | 54.8833
14.5 | 1.3972 | 0.02808 | 0.0146 | 49.7578
15 | 1.4209 | 0.03018 | 0.0165 | 47.0808
15.5 | 1.4413 | 0.03265 | 0.0181 | 44.144
16 | 1.4594 | 0.03547 | 0.0195 | 41.1446
16.5 | 1.4731 | 0.03887 | 0.0205 | 37.8981
17 | 1.4806 | 0.04307 | 0.0211 | 34.3766
17.5 | 1.4779 | 0.04856 | 0.0212 | 30.4345
18 | 1.4884 | 0.05309 | 0.0205 | 28.0354
18.5 | 1.4931 | 0.05849 | 0.0193 | 25.5274
19 | 1.4948 | 0.0645 | 0.0175 | 23.1752
19.5 | 1.4918 | 0.07139 | 0.015 | 20.8965
20 | 1.4832 | 0.0793 | 0.0117 | 18.7037

## 45. Re 1M Mach 0.25 (1)
BIGFOIL.COM POLAR EXPORT
mh94
MH 94 16.03% |  |  |  | Cl Max: | 1.698 | at alpha= | 14 | deg
JavaFoil+Calcfoil stall+Eppler ext transition |  |  |  | L/D Max: | 108.727 | at alpha= | 8 | deg
Re: | 1000000 |  |  | Cd Min: | 0.00655 | at alpha= | -5.5 | deg
Mach: | 0.25 |  |  | Cl=0 at alpha= | -2.5859 | deg
|  |  |  | @ Cl=0.1, Cd= | 0.007253
|  |  |  | @ Cl=0.4, Cd= | 0.0083666
|  |  |  | @ Cl=0.6, Cd= | 0.0099678
alpha (deg) | Cl | Cd | Cm | Cl/Cd
-16 | -0.561 | 0.12653 | -0.017 | -4.432
-15.5 | -0.596 | 0.11877 | -0.017 | -5.022
-15 | -0.628 | 0.11209 | -0.017 | -5.599
-14.5 | -0.654 | 0.10698 | -0.017 | -6.116
-14 | -0.676 | 0.1 | -0.017 | -6.757
-13.5 | -0.692 | 0.09514 | -0.018 | -7.272
-13 | -0.703 | 0.08891 | -0.019 | -7.902
-12.5 | -0.708 | 0.08345 | -0.021 | -8.49
-12 | -0.706 | 0.07868 | -0.019 | -8.978
-11.5 | -0.7 | 0.07382 | -0.02 | -9.482
-11 | -0.804 | 0.02206 | -0.046 | -36.43
-10.5 | -0.795 | 0.01922 | -0.047 | -41.367
-10 | -0.772 | 0.01763 | -0.048 | -43.797
-9.5 | -0.743 | 0.01635 | -0.049 | -45.452
-9 | -0.709 | 0.0152 | -0.05 | -46.638
-8.5 | -0.669 | 0.0142 | -0.051 | -47.154
-8 | -0.626 | 0.01361 | -0.052 | -45.99
-7.5 | -0.578 | 0.01286 | -0.053 | -44.962
-7 | -0.528 | 0.01221 | -0.054 | -43.222
-6.5 | -0.474 | 0.0116 | -0.054 | -40.877
-6 | -0.418 | 0.01108 | -0.055 | -37.778
-5.5 | -0.365 | 0.00655 | -0.057 | -55.753
-5 | -0.305 | 0.00738 | -0.058 | -41.386
-4.5 | -0.243 | 0.00725 | -0.058 | -33.581
-4 | -0.18 | 0.00704 | -0.059 | -25.628
-3.5 | -0.117 | 0.00702 | -0.06 | -16.677
-3 | -0.053 | 0.00702 | -0.061 | -7.605
-2.5 | 0.011 | 0.0071 | -0.061 | 1.494
-2 | 0.075 | 0.00721 | -0.062 | 10.35
-1.5 | 0.139 | 0.00732 | -0.063 | 18.945
-1 | 0.203 | 0.00751 | -0.063 | 26.982
-0.5 | 0.267 | 0.00772 | -0.064 | 34.534
0 | 0.33 | 0.008 | -0.064 | 41.309
0.5 | 0.394 | 0.00833 | -0.065 | 47.305
1 | 0.458 | 0.00872 | -0.066 | 52.468
1.5 | 0.521 | 0.00924 | -0.066 | 56.398
2 | 0.584 | 0.00979 | -0.067 | 59.627
2.5 | 0.647 | 0.01049 | -0.067 | 61.656
3 | 0.709 | 0.01127 | -0.068 | 62.953
3.5 | 0.772 | 0.01209 | -0.069 | 63.813
4 | 0.833 | 0.0138 | -0.069 | 60.409
4.5 | 0.894 | 0.01454 | -0.07 | 61.513
5 | 0.955 | 0.01482 | -0.07 | 64.445
5.5 | 1.011 | 0.0111 | -0.071 | 91.111
6 | 1.069 | 0.0116 | -0.071 | 92.128
6.5 | 1.125 | 0.01214 | -0.072 | 92.637
7 | 1.181 | 0.01091 | -0.072 | 108.205
7.5 | 1.235 | 0.01139 | -0.072 | 108.451
8 | 1.289 | 0.01186 | -0.073 | 108.727
8.5 | 1.341 | 0.01243 | -0.073 | 107.905
9 | 1.392 | 0.01736 | -0.074 | 80.143
9.5 | 1.44 | 0.01823 | -0.074 | 78.975
10 | 1.487 | 0.01916 | -0.074 | 77.565
10.5 | 1.531 | 0.02017 | -0.075 | 75.905
11 | 1.57 | 0.02132 | -0.075 | 73.627
11.5 | 1.605 | 0.0226 | -0.075 | 71.017
12 | 1.636 | 0.02409 | -0.075 | 67.892
12.5 | 1.66 | 0.026 | -0.075 | 63.853
13 | 1.68 | 0.02837 | -0.074 | 59.211
13.5 | 1.692 | 0.03153 | -0.074 | 53.681
14 | 1.698 | 0.03573 | -0.073 | 47.529
14.5 | 1.693 | 0.04124 | -0.072 | 41.058
15 | 1.68 | 0.04887 | -0.071 | 34.377
15.5 | 1.66 | 0.05894 | -0.069 | 28.17
16 | 1.638 | 0.0703 | -0.067 | 23.295
16.5 | 1.605 | 0.08456 | -0.064 | 18.977
17 | 1.562 | 0.09843 | -0.062 | 15.867
17.5 | 1.511 | 0.11067 | -0.06 | 13.651
18 | 1.454 | 0.12334 | -0.059 | 11.79
18.5 | 1.394 | 0.13545 | -0.057 | 10.291
19 | 1.328 | 0.14791 | -0.056 | 8.98

## 46. Re 1M Mach 0.25 (2)
BIGFOIL.COM POLAR EXPORT
mh94
MH 94 16.03% |  |  |  | Cl Max: | 1.4195 | at alpha= | 16.5 | deg
XFOIL ncrit=9 |  |  |  | L/D Max: | 73.2003 | at alpha= | 7.5 | deg
Re: | 1000000 |  |  | Cd Min: | 0.1169 | at alpha= | -17 | deg
Mach: | 0.25 |  |  | Cl=0 at alpha= | -2.3531 | deg
|  |  |  | @ Cl=0.1, Cd= | 0.0059915
|  |  |  | @ Cl=0.4, Cd= | 0.0073133
|  |  |  | @ Cl=0.6, Cd= | 0.0089605
alpha (deg) | Cl | Cd | Cm | Cl/Cd
-17 | -0.7271 | 0.1169 | -0.0481 | -6.2198
-16.5 | -0.7667 | 0.10211 | -0.0553 | -7.5086
-16 | -0.8025 | 0.08921 | -0.0612 | -8.9956
-15.5 | -0.8365 | 0.07748 | -0.0661 | -10.7963
-15 | -0.859 | 0.06816 | -0.0693 | -12.6027
-14.5 | -0.8819 | 0.05975 | -0.0711 | -14.7598
-14 | -0.9018 | 0.05256 | -0.0714 | -17.1575
-13.5 | -0.9148 | 0.04676 | -0.0705 | -19.5637
-13 | -0.9237 | 0.04198 | -0.0684 | -22.0033
-12.5 | -0.9392 | 0.0372 | -0.0648 | -25.2473
-12 | -0.9506 | 0.03293 | -0.0609 | -28.8673
-11.5 | -0.9219 | 0.02886 | -0.0632 | -31.9439
-11 | -0.8849 | 0.02546 | -0.0657 | -34.7565
-10.5 | -0.8497 | 0.02269 | -0.0665 | -37.4482
-10 | -0.8017 | 0.02038 | -0.0686 | -39.3376
-9.5 | -0.754 | 0.01864 | -0.0694 | -40.4506
-9 | -0.7122 | 0.01668 | -0.0691 | -42.6978
-8.5 | -0.6503 | 0.01531 | -0.0712 | -42.4755
-8 | -0.6087 | 0.01426 | -0.0685 | -42.6858
-7.5 | -0.5416 | 0.0131 | -0.071 | -41.3435
-7 | -0.4873 | 0.01214 | -0.0705 | -40.14
-6.5 | -0.4352 | 0.01116 | -0.0696 | -38.9964
-6 | -0.3873 | 0.01007 | -0.0679 | -38.4608
-5.5 | -0.341 | 0.00871 | -0.0661 | -39.1504
-5 | -0.2956 | 0.00775 | -0.0638 | -38.1419
-4.5 | -0.2432 | 0.00703 | -0.0626 | -34.5946
-4 | -0.188 | 0.00649 | -0.0619 | -28.9676
-3.5 | -0.1308 | 0.00617 | -0.0614 | -21.1994
-3 | -0.0732 | 0.006 | -0.0609 | -12.2
-2.5 | -0.0163 | 0.00593 | -0.0602 | -2.7487
-2 | 0.0392 | 0.00594 | -0.0593 | 6.5993
-1.5 | 0.0932 | 0.00598 | -0.0581 | 15.5853
-1 | 0.1465 | 0.00607 | -0.0567 | 24.1351
-0.5 | 0.1987 | 0.0062 | -0.0552 | 32.0484
0 | 0.2507 | 0.00637 | -0.0536 | 39.3564
0.5 | 0.2996 | 0.00665 | -0.0515 | 45.0526
1 | 0.3485 | 0.00697 | -0.0495 | 50
1.5 | 0.3982 | 0.0073 | -0.0476 | 54.5479
2 | 0.4483 | 0.00767 | -0.0459 | 58.4485
2.5 | 0.4977 | 0.0081 | -0.0441 | 61.4444
3 | 0.5476 | 0.0085 | -0.0423 | 64.4235
3.5 | 0.5967 | 0.00893 | -0.0405 | 66.8197
4 | 0.6454 | 0.00938 | -0.0385 | 68.806
5 | 0.7379 | 0.0103 | -0.0337 | 71.6408
5.5 | 0.7817 | 0.01081 | -0.0308 | 72.3127
6 | 0.8248 | 0.01139 | -0.0278 | 72.4144
6.5 | 0.8683 | 0.01195 | -0.0249 | 72.6611
7 | 0.9113 | 0.0125 | -0.0219 | 72.904
7.5 | 0.9538 | 0.01303 | -0.0189 | 73.2003
8 | 0.9934 | 0.01368 | -0.0154 | 72.617
8.5 | 1.0319 | 0.01429 | -0.0118 | 72.2113
9 | 1.0678 | 0.01489 | -0.0077 | 71.7126
9.5 | 1.1105 | 0.01582 | -0.0055 | 70.196
10 | 1.1508 | 0.01665 | -0.0028 | 69.1171
10.5 | 1.188 | 0.01765 | 0.0002 | 67.3088
11 | 1.2211 | 0.01886 | 0.0035 | 64.7455
11.5 | 1.2442 | 0.02063 | 0.0078 | 60.3102
12 | 1.2765 | 0.02202 | 0.0107 | 57.97
12.5 | 1.3048 | 0.02371 | 0.0138 | 55.0316
13 | 1.3307 | 0.02565 | 0.0167 | 51.8791
13.5 | 1.3494 | 0.0282 | 0.0197 | 47.8511
14 | 1.3574 | 0.03172 | 0.0227 | 42.7932
14.5 | 1.3795 | 0.0345 | 0.0243 | 39.9855
15 | 1.3953 | 0.038 | 0.0257 | 36.7184
15.5 | 1.408 | 0.04201 | 0.0265 | 33.5158
16 | 1.4177 | 0.0466 | 0.0267 | 30.4227
16.5 | 1.4195 | 0.05224 | 0.0262 | 27.1727
17 | 1.4132 | 0.05901 | 0.025 | 23.9485
17.5 | 1.4151 | 0.06544 | 0.023 | 21.6244
18 | 1.4116 | 0.07282 | 0.0202 | 19.3848
18.5 | 1.4039 | 0.08101 | 0.0166 | 17.33
19 | 1.3947 | 0.08976 | 0.0124 | 15.5381
19.5 | 1.3803 | 0.09939 | 0.0073 | 13.8877
20 | 1.3615 | 0.10975 | 0.0016 | 12.4055

## 47. Re 1M Mach 0.50 (1)
BIGFOIL.COM POLAR EXPORT
mh94
MH 94 16.03% |  |  |  | Cl Max: | 1.406 | at alpha= | 9 | deg
JavaFoil+Calcfoil stall+Eppler ext transition |  |  |  | L/D Max: | 100.447 | at alpha= | 5.5 | deg
Re: | 1000000 |  |  | Cd Min: | 0.00632 | at alpha= | -4 | deg
Mach: | 0.5 |  |  | Cl=0 at alpha= | -2.5833 | deg
|  |  |  | @ Cl=0.1, Cd= | 0.0079231
|  |  |  | @ Cl=0.4, Cd= | 0.0090696
|  |  |  | @ Cl=0.6, Cd= | 0.010901
alpha (deg) | Cl | Cd | Cm | Cl/Cd
-20 | -0.968 | 0.20261 | -0.023 | -4.779
-19.5 | -0.941 | 0.19786 | -0.023 | -4.757
-19 | -0.914 | 0.19208 | -0.023 | -4.759
-18.5 | -0.887 | 0.1852 | -0.024 | -4.79
-18 | -0.86 | 0.1811 | -0.024 | -4.751
-17.5 | -0.834 | 0.17403 | -0.025 | -4.794
-17 | -0.804 | 0.16378 | -0.024 | -4.908
-16.5 | -0.776 | 0.15869 | -0.023 | -4.891
-16 | -0.749 | 0.15318 | -0.024 | -4.889
-15.5 | -0.722 | 0.1487 | -0.024 | -4.853
-15 | -0.694 | 0.14494 | -0.024 | -4.79
-14.5 | -0.668 | 0.13947 | -0.025 | -4.789
-14 | -0.638 | 0.13081 | -0.023 | -4.877
-13.5 | -0.61 | 0.1266 | -0.023 | -4.821
-13 | -0.583 | 0.12178 | -0.023 | -4.785
-12.5 | -0.555 | 0.11571 | -0.023 | -4.797
-12 | -0.528 | 0.11342 | -0.023 | -4.651
-11.5 | -0.5 | 0.08668 | -0.024 | -5.771
-11 | -0.472 | 0.09587 | -0.022 | -4.921
-10.5 | -0.444 | 0.07445 | -0.022 | -5.965
-10 | -0.416 | 0.07695 | -0.022 | -5.41
-9.5 | -0.388 | 0.0644 | -0.022 | -6.032
-9 | -0.361 | 0.05966 | -0.023 | -6.046
-8.5 | -0.333 | 0.05629 | -0.021 | -5.909
-8 | -0.484 | 0.05188 | -0.021 | -9.329
-7.5 | -0.485 | 0.04795 | -0.023 | -10.115
-7 | -0.55 | 0.01514 | -0.059 | -36.355
-6.5 | -0.506 | 0.01404 | -0.06 | -36.05
-6 | -0.453 | 0.01314 | -0.061 | -34.451
-5.5 | -0.394 | 0.01235 | -0.062 | -31.867
-5 | -0.334 | 0.00824 | -0.064 | -40.603
-4.5 | -0.268 | 0.00779 | -0.065 | -34.418
-4 | -0.2 | 0.00632 | -0.066 | -31.647
-3.5 | -0.131 | 0.00787 | -0.067 | -16.61
-3 | -0.06 | 0.00779 | -0.068 | -7.646
-2.5 | 0.012 | 0.00778 | -0.068 | 1.524
-2 | 0.083 | 0.00789 | -0.069 | 10.574
-1.5 | 0.155 | 0.00803 | -0.07 | 19.307
-1 | 0.226 | 0.00821 | -0.071 | 27.566
-0.5 | 0.298 | 0.00851 | -0.071 | 34.978
0 | 0.369 | 0.00886 | -0.072 | 41.659
0.5 | 0.44 | 0.00934 | -0.073 | 47.119
1 | 0.511 | 0.00989 | -0.073 | 51.618
1.5 | 0.581 | 0.01064 | -0.074 | 54.625
2 | 0.651 | 0.0116 | -0.075 | 56.138
2.5 | 0.721 | 0.01264 | -0.075 | 56.989
3 | 0.787 | 0.00973 | -0.076 | 80.902
3.5 | 0.854 | 0.01094 | -0.076 | 78.05
4 | 0.919 | 0.01096 | -0.077 | 83.873
4.5 | 0.984 | 0.00994 | -0.077 | 98.99
5 | 1.047 | 0.01047 | -0.078 | 100.024
5.5 | 1.108 | 0.01103 | -0.079 | 100.447
6 | 1.166 | 0.01647 | -0.079 | 70.815
6.5 | 1.222 | 0.01734 | -0.08 | 70.49
7 | 1.274 | 0.01839 | -0.08 | 69.241
7.5 | 1.32 | 0.01956 | -0.08 | 67.494
8 | 1.361 | 0.02106 | -0.081 | 64.597
8.5 | 1.391 | 0.02293 | -0.081 | 60.66
9 | 1.406 | 0.02548 | -0.08 | 55.183
9.5 | 1.398 | 0.02945 | -0.079 | 47.478
10 | 1.34 | 0.03906 | -0.075 | 34.316
10.5 | 1.203 | 0.06707 | -0.062 | 17.934
11 | 1 | 0.09132 | -0.049 | 10.953
11.5 | 0.801 | 0.11719 | -0.045 | 6.834
12 | 0.83 | 0.12327 | -0.046 | 6.732
12.5 | 0.861 | 0.13486 | -0.049 | 6.381
13 | 0.888 | 0.14029 | -0.048 | 6.327
13.5 | 0.916 | 0.14534 | -0.049 | 6.3
14 | 0.944 | 0.15309 | -0.049 | 6.163

## 48. Re 1M Mach 0.50 (2)
BIGFOIL.COM POLAR EXPORT
mh94
MH 94 16.03% |  |  |  | Cl Max: | 1.1645 | at alpha= | 11.5 | deg
XFOIL ncrit=9 |  |  |  | L/D Max: | 62.205 | at alpha= | 5.5 | deg
Re: | 1000000 |  |  | Cd Min: | 0.16911 | at alpha= | 16.5 | deg
Mach: | 0.5 |  |  | Cl=0 at alpha= | -2.2075 | deg
|  |  |  | @ Cl=0.1, Cd= | 0.0065874
|  |  |  | @ Cl=0.4, Cd= | 0.0080644
|  |  |  | @ Cl=0.6, Cd= | 0.010005
alpha (deg) | Cl | Cd | Cm | Cl/Cd
-14.5 | -0.4707 | 0.15354 | -0.0312 | -3.0657
-14 | -0.4711 | 0.14468 | -0.0334 | -3.2562
-13.5 | -0.4817 | 0.13369 | -0.0365 | -3.6031
-13 | -0.5083 | 0.12004 | -0.0409 | -4.2344
-12.5 | -0.5521 | 0.10429 | -0.0467 | -5.2939
-12 | -0.5896 | 0.09094 | -0.0521 | -6.4834
-11.5 | -0.6203 | 0.07969 | -0.0563 | -7.7839
-11 | -0.6435 | 0.06652 | -0.066 | -9.6738
-10.5 | -0.6617 | 0.05446 | -0.0757 | -12.1502
-10 | -0.6688 | 0.04437 | -0.0839 | -15.0732
-9.5 | -0.6694 | 0.03632 | -0.0881 | -18.4306
-9 | -0.649 | 0.02986 | -0.0915 | -21.7348
-8.5 | -0.6223 | 0.02509 | -0.0921 | -24.8027
-8 | -0.5809 | 0.02097 | -0.0939 | -27.7015
-7.5 | -0.5422 | 0.01776 | -0.0935 | -30.5293
-7 | -0.4802 | 0.01512 | -0.0958 | -31.7593
-6.5 | -0.4385 | 0.01339 | -0.0922 | -32.7483
-6 | -0.3995 | 0.01212 | -0.087 | -32.962
-5.5 | -0.3568 | 0.01083 | -0.0823 | -32.9455
-5 | -0.3226 | 0.0092 | -0.0766 | -35.0652
-4.5 | -0.2752 | 0.00799 | -0.0729 | -34.4431
-4 | -0.2187 | 0.00719 | -0.0704 | -30.4172
-3.5 | -0.1579 | 0.00674 | -0.0685 | -23.4273
-3 | -0.0966 | 0.00653 | -0.0666 | -14.7933
-2.5 | -0.0346 | 0.00648 | -0.0647 | -5.3395
-1.5 | 0.0837 | 0.00655 | -0.0602 | 12.7786
-0.5 | 0.1971 | 0.00681 | -0.055 | 28.9427
0 | 0.2521 | 0.00699 | -0.0521 | 36.0658
0.5 | 0.3026 | 0.00731 | -0.0484 | 41.3953
1.5 | 0.4033 | 0.00809 | -0.0411 | 49.8517
2 | 0.4543 | 0.0085 | -0.0376 | 53.4471
2.5 | 0.505 | 0.00897 | -0.034 | 56.2988
3 | 0.5562 | 0.00948 | -0.0305 | 58.6709
4 | 0.6572 | 0.01069 | -0.0233 | 61.478
5 | 0.7532 | 0.01214 | -0.015 | 62.0428
5.5 | 0.8012 | 0.01288 | -0.0108 | 62.205
6 | 0.8473 | 0.01371 | -0.0064 | 61.8016
6.5 | 0.893 | 0.01457 | -0.0018 | 61.2903
7 | 0.9327 | 0.01571 | 0.0034 | 59.3698
7.5 | 0.9729 | 0.01687 | 0.0085 | 57.6704
8 | 1.0092 | 0.01823 | 0.0138 | 55.3593
8.5 | 1.0354 | 0.02009 | 0.0199 | 51.5381
9 | 1.0607 | 0.02193 | 0.026 | 48.3675
9.5 | 1.1029 | 0.02444 | 0.0277 | 45.1268
10 | 1.1277 | 0.02749 | 0.0313 | 41.0222
10.5 | 1.1445 | 0.03134 | 0.0345 | 36.5188
11 | 1.1562 | 0.0359 | 0.0368 | 32.2061
11.5 | 1.1645 | 0.04116 | 0.0381 | 28.292
12 | 1.1643 | 0.04758 | 0.038 | 24.4704
12.5 | 1.1568 | 0.05518 | 0.0364 | 20.9641
13 | 1.1428 | 0.06403 | 0.0331 | 17.8479
13.5 | 1.1242 | 0.07389 | 0.0284 | 15.2145
14 | 1.0908 | 0.08602 | 0.0215 | 12.6808
14.5 | 1.0417 | 0.1011 | 0.0117 | 10.3037
15 | 0.9713 | 0.12037 | -0.0018 | 8.0693
15.5 | 0.9296 | 0.13655 | -0.0128 | 6.8078
16.5 | 0.8632 | 0.16911 | -0.0344 | 5.1044

## 49. Re 2M Mach 0.00 (1)
BIGFOIL.COM POLAR EXPORT
mh94
MH 94 16.03% |  |  |  | Cl Max: | 1.838 | at alpha= | 16.5 | deg
JavaFoil+Calcfoil stall+Eppler ext transition |  |  |  | L/D Max: | 126.965 | at alpha= | 9 | deg
Re: | 2000000 |  |  | Cd Min: | 0.00643 | at alpha= | -3.5 | deg
Mach: | 0 |  |  | Cl=0 at alpha= | -2.5806 | deg
|  |  |  | @ Cl=0.1, Cd= | 0.0066432
|  |  |  | @ Cl=0.4, Cd= | 0.0078221
|  |  |  | @ Cl=0.6, Cd= | 0.0093375
alpha (deg) | Cl | Cd | Cm | Cl/Cd
-19.5 | -0.741 | 0.14802 | -0.021 | -5.008
-19 | -0.757 | 0.14064 | -0.022 | -5.382
-18.5 | -0.78 | 0.12361 | -0.024 | -6.314
-18 | -0.8 | 0.11128 | -0.026 | -7.19
-17.5 | -0.826 | 0.09353 | -0.029 | -8.83
-17 | -0.856 | 0.07352 | -0.031 | -11.647
-16.5 | -0.884 | 0.0579 | -0.034 | -15.263
-16 | -0.904 | 0.04733 | -0.035 | -19.105
-15.5 | -0.919 | 0.03999 | -0.037 | -22.985
-15 | -0.929 | 0.03445 | -0.038 | -26.977
-14.5 | -0.935 | 0.03034 | -0.039 | -30.806
-14 | -0.935 | 0.02714 | -0.04 | -34.46
-13.5 | -0.932 | 0.0244 | -0.041 | -38.194
-13 | -0.924 | 0.02217 | -0.042 | -41.677
-12.5 | -0.912 | 0.02023 | -0.043 | -45.059
-12 | -0.895 | 0.01859 | -0.044 | -48.157
-11.5 | -0.874 | 0.0171 | -0.045 | -51.141
-11 | -0.849 | 0.01587 | -0.046 | -53.529
-10.5 | -0.82 | 0.01495 | -0.047 | -54.856
-10 | -0.787 | 0.01399 | -0.047 | -56.254
-9.5 | -0.75 | 0.01314 | -0.048 | -57.095
-9 | -0.71 | 0.01239 | -0.049 | -57.305
-8.5 | -0.666 | 0.0117 | -0.05 | -56.94
-8 | -0.62 | 0.0111 | -0.051 | -55.825
-7.5 | -0.571 | 0.01058 | -0.052 | -53.941
-7 | -0.519 | 0.01013 | -0.052 | -51.24
-6.5 | -0.465 | 0.00972 | -0.053 | -47.851
-6 | -0.41 | 0.00933 | -0.054 | -43.944
-5.5 | -0.356 | 0.007 | -0.055 | -50.852
-5 | -0.296 | 0.00668 | -0.056 | -44.345
-4.5 | -0.236 | 0.00647 | -0.057 | -36.424
-4 | -0.175 | 0.00645 | -0.057 | -27.1
-3.5 | -0.113 | 0.00643 | -0.058 | -17.647
-3 | -0.052 | 0.00646 | -0.059 | -8
-2.5 | 0.01 | 0.00651 | -0.059 | 1.578
-2 | 0.072 | 0.00658 | -0.06 | 10.99
-1.5 | 0.134 | 0.00672 | -0.061 | 19.994
-1 | 0.196 | 0.00689 | -0.061 | 28.468
-0.5 | 0.258 | 0.00707 | -0.062 | 36.505
0 | 0.32 | 0.00736 | -0.062 | 43.458
0.5 | 0.382 | 0.00771 | -0.063 | 49.488
1 | 0.443 | 0.00809 | -0.064 | 54.774
1.5 | 0.505 | 0.00853 | -0.064 | 59.162
2 | 0.566 | 0.00907 | -0.065 | 62.379
2.5 | 0.627 | 0.00955 | -0.065 | 65.622
3 | 0.688 | 0.01003 | -0.066 | 68.534
3.5 | 0.748 | 0.01053 | -0.066 | 71.049
4 | 0.808 | 0.01109 | -0.067 | 72.885
4.5 | 0.867 | 0.01156 | -0.068 | 75.015
5 | 0.926 | 0.01235 | -0.068 | 75.045
5.5 | 0.985 | 0.01286 | -0.069 | 76.56
6 | 1.043 | 0.0134 | -0.069 | 77.785
6.5 | 1.1 | 0.01396 | -0.07 | 78.77
7 | 1.156 | 0.01457 | -0.07 | 79.354
7.5 | 1.212 | 0.01523 | -0.071 | 79.59
8 | 1.267 | 0.01588 | -0.071 | 79.773
8.5 | 1.315 | 0.01199 | -0.071 | 109.699
9 | 1.365 | 0.01075 | -0.072 | 126.965
9.5 | 1.415 | 0.0112 | -0.072 | 126.363
10 | 1.464 | 0.01175 | -0.072 | 124.614
10.5 | 1.512 | 0.01236 | -0.073 | 122.306
11 | 1.557 | 0.01286 | -0.073 | 121.007
11.5 | 1.599 | 0.01747 | -0.073 | 91.521
12 | 1.639 | 0.01827 | -0.074 | 89.729
12.5 | 1.678 | 0.01912 | -0.074 | 87.768
13 | 1.713 | 0.02011 | -0.074 | 85.188
13.5 | 1.746 | 0.02117 | -0.074 | 82.466
14 | 1.775 | 0.02238 | -0.074 | 79.309
14.5 | 1.796 | 0.02392 | -0.074 | 75.098
15 | 1.815 | 0.02561 | -0.074 | 70.868
15.5 | 1.828 | 0.02789 | -0.074 | 65.523
16 | 1.837 | 0.03053 | -0.073 | 60.186
16.5 | 1.838 | 0.03403 | -0.073 | 54.016
17 | 1.825 | 0.0385 | -0.072 | 47.41
17.5 | 1.796 | 0.04543 | -0.071 | 39.53
18 | 1.761 | 0.05398 | -0.07 | 32.625
18.5 | 1.726 | 0.06279 | -0.069 | 27.488
19 | 1.686 | 0.0734 | -0.068 | 22.973
19.5 | 1.643 | 0.0858 | -0.066 | 19.151
20 | 1.601 | 0.09773 | -0.065 | 16.385

## 50. Re 2M Mach 0.00 (2)
BIGFOIL.COM POLAR EXPORT
mh94
MH 94 16.03% |  |  |  | Cl Max: | 1.689 | at alpha= | 20 | deg
XFOIL ncrit=9 |  |  |  | L/D Max: | 93.0896 | at alpha= | 8.5 | deg
Re: | 2000000 |  |  | Cd Min: | 0.10347 | at alpha= | -20 | deg
Mach: | 0 |  |  | Cl=0 at alpha= | -2.3448 | deg
|  |  |  | @ Cl=0.1, Cd= | 0.0051732
|  |  |  | @ Cl=0.4, Cd= | 0.0065429
|  |  |  | @ Cl=0.6, Cd= | 0.0077656
alpha (deg) | Cl | Cd | Cm | Cl/Cd
-20 | -1.0024 | 0.10347 | -0.0548 | -9.6878
-19.5 | -1.0333 | 0.0919 | -0.0599 | -11.2437
-19 | -1.0624 | 0.08117 | -0.0643 | -13.0886
-18.5 | -1.0814 | 0.07236 | -0.0674 | -14.9447
-18 | -1.098 | 0.06439 | -0.0697 | -17.0523
-17.5 | -1.1095 | 0.05753 | -0.071 | -19.2856
-17 | -1.1262 | 0.05062 | -0.0717 | -22.2481
-16.5 | -1.1309 | 0.04553 | -0.0713 | -24.8386
-16 | -1.1414 | 0.04037 | -0.0701 | -28.2735
-15.5 | -1.1492 | 0.03599 | -0.068 | -31.9311
-15 | -1.148 | 0.03276 | -0.0652 | -35.0427
-14.5 | -1.1302 | 0.02922 | -0.0657 | -38.679
-14 | -1.1031 | 0.02595 | -0.0674 | -42.5087
-13.5 | -1.0676 | 0.02348 | -0.069 | -45.4685
-13 | -1.0258 | 0.02139 | -0.0709 | -47.957
-12.5 | -0.9882 | 0.01958 | -0.0713 | -50.4699
-12 | -0.9468 | 0.01801 | -0.0718 | -52.5708
-11.5 | -0.8986 | 0.01654 | -0.0733 | -54.3289
-11 | -0.8489 | 0.01481 | -0.0751 | -57.3194
-10.5 | -0.8054 | 0.01383 | -0.0742 | -58.2357
-10 | -0.7523 | 0.01296 | -0.0748 | -58.0478
-9.5 | -0.6927 | 0.0122 | -0.0765 | -56.7787
-9 | -0.6393 | 0.01143 | -0.0768 | -55.9318
-8.5 | -0.5986 | 0.01083 | -0.0741 | -55.2724
-8 | -0.5476 | 0.01025 | -0.0734 | -53.4244
-7.5 | -0.5046 | 0.00974 | -0.071 | -51.807
-7 | -0.4557 | 0.00916 | -0.0698 | -49.7489
-6.5 | -0.4096 | 0.00863 | -0.0679 | -47.4623
-6 | -0.3617 | 0.00804 | -0.0665 | -44.9876
-5.5 | -0.3146 | 0.00733 | -0.065 | -42.9195
-5 | -0.2687 | 0.00655 | -0.0633 | -41.0229
-4.5 | -0.2199 | 0.00597 | -0.0621 | -36.8342
-4 | -0.17 | 0.00553 | -0.0609 | -30.7414
-3.5 | -0.1195 | 0.00519 | -0.0598 | -23.025
-2.5 | -0.0163 | 0.00502 | -0.0577 | -3.247
-2 | 0.0362 | 0.00507 | -0.0569 | 7.14
-1.5 | 0.0889 | 0.00515 | -0.056 | 17.2621
-1 | 0.1416 | 0.00526 | -0.0552 | 26.9202
-0.5 | 0.1941 | 0.0054 | -0.0543 | 35.9444
0 | 0.2434 | 0.0057 | -0.0529 | 42.7018
0.5 | 0.2946 | 0.00598 | -0.0518 | 49.2642
1.5 | 0.3978 | 0.00653 | -0.05 | 60.9188
2 | 0.449 | 0.00683 | -0.049 | 65.7394
2.5 | 0.5003 | 0.00714 | -0.0481 | 70.07
3.5 | 0.6023 | 0.00778 | -0.0462 | 77.4165
4 | 0.6527 | 0.00812 | -0.0451 | 80.3818
4.5 | 0.7022 | 0.0085 | -0.0439 | 82.6118
5 | 0.7513 | 0.00888 | -0.0426 | 84.6059
5.5 | 0.7995 | 0.00927 | -0.0412 | 86.246
6 | 0.8477 | 0.00965 | -0.0398 | 87.8446
6.5 | 0.895 | 0.01002 | -0.0382 | 89.3214
7 | 0.9391 | 0.01036 | -0.036 | 90.6467
7.5 | 0.9837 | 0.01068 | -0.0339 | 92.1067
8 | 1.0263 | 0.01111 | -0.0315 | 92.3762
8.5 | 1.0696 | 0.01149 | -0.0293 | 93.0896
9.5 | 1.1514 | 0.01238 | -0.0241 | 93.0048
10 | 1.1906 | 0.01282 | -0.0213 | 92.8705
10.5 | 1.2277 | 0.01321 | -0.0181 | 92.9372
11.5 | 1.31 | 0.01445 | -0.0143 | 90.6574
12 | 1.3475 | 0.01514 | -0.0118 | 89.0026
12.5 | 1.3844 | 0.01584 | -0.0094 | 87.399
13 | 1.4195 | 0.01664 | -0.0068 | 85.3065
13.5 | 1.4516 | 0.0176 | -0.004 | 82.4773
14 | 1.477 | 0.01894 | -0.0005 | 77.9831
14.5 | 1.5077 | 0.02004 | 0.0021 | 75.2345
15 | 1.5378 | 0.02122 | 0.0045 | 72.4694
15.5 | 1.5651 | 0.02261 | 0.007 | 69.2216
16 | 1.5892 | 0.02428 | 0.0095 | 65.453
16.5 | 1.6066 | 0.02648 | 0.0122 | 60.6722
17 | 1.6225 | 0.02895 | 0.0146 | 56.0449
17.5 | 1.6433 | 0.03125 | 0.0162 | 52.5856
18 | 1.661 | 0.03393 | 0.0175 | 48.9537
18.5 | 1.6751 | 0.03709 | 0.0186 | 45.1631
19 | 1.6834 | 0.04098 | 0.0193 | 41.0786
19.5 | 1.6793 | 0.04643 | 0.0194 | 36.1684
20 | 1.689 | 0.05072 | 0.0189 | 33.3005

## 51. Re 2M Mach 0.10 (1)
BIGFOIL.COM POLAR EXPORT
mh94
MH 94 16.03% |  |  |  | Cl Max: | 1.824 | at alpha= | 16 | deg
JavaFoil+Calcfoil stall+Eppler ext transition |  |  |  | L/D Max: | 126.353 | at alpha= | 9 | deg
Re: | 2000000 |  |  | Cd Min: | 0.00645 | at alpha= | -4 | deg
Mach: | 0.1 |  |  | Cl=0 at alpha= | -2.5806 | deg
|  |  |  | @ Cl=0.1, Cd= | 0.006641
|  |  |  | @ Cl=0.4, Cd= | 0.007847
|  |  |  | @ Cl=0.6, Cd= | 0.0093688
alpha (deg) | Cl | Cd | Cm | Cl/Cd
-19 | -0.71 | 0.14396 | -0.021 | -4.934
-18.5 | -0.731 | 0.13378 | -0.022 | -5.461
-18 | -0.748 | 0.12634 | -0.023 | -5.921
-17.5 | -0.771 | 0.11203 | -0.026 | -6.883
-17 | -0.799 | 0.09352 | -0.029 | -8.546
-16.5 | -0.834 | 0.07122 | -0.032 | -11.714
-16 | -0.865 | 0.05448 | -0.034 | -15.87
-15.5 | -0.888 | 0.04365 | -0.036 | -20.342
-15 | -0.903 | 0.0368 | -0.038 | -24.547
-14.5 | -0.913 | 0.03189 | -0.039 | -28.633
-14 | -0.918 | 0.02817 | -0.04 | -32.583
-13.5 | -0.917 | 0.02522 | -0.041 | -36.375
-13 | -0.913 | 0.02279 | -0.042 | -40.038
-12.5 | -0.903 | 0.02073 | -0.043 | -43.551
-12 | -0.889 | 0.01899 | -0.044 | -46.779
-11.5 | -0.87 | 0.01743 | -0.045 | -49.887
-11 | -0.846 | 0.01613 | -0.046 | -52.455
-10.5 | -0.818 | 0.01518 | -0.047 | -53.903
-10 | -0.786 | 0.01419 | -0.048 | -55.432
-9.5 | -0.751 | 0.01329 | -0.048 | -56.467
-9 | -0.711 | 0.01253 | -0.049 | -56.707
-8.5 | -0.668 | 0.01181 | -0.05 | -56.52
-8 | -0.621 | 0.0112 | -0.051 | -55.477
-7.5 | -0.572 | 0.01067 | -0.052 | -53.65
-7 | -0.521 | 0.0102 | -0.053 | -51.08
-6.5 | -0.467 | 0.00979 | -0.053 | -47.704
-6 | -0.412 | 0.0094 | -0.054 | -43.758
-5.5 | -0.358 | 0.00701 | -0.056 | -50.985
-5 | -0.298 | 0.00668 | -0.056 | -44.56
-4.5 | -0.237 | 0.00649 | -0.057 | -36.534
-4 | -0.176 | 0.00645 | -0.058 | -27.238
-3.5 | -0.114 | 0.00646 | -0.058 | -17.636
-3 | -0.052 | 0.00651 | -0.059 | -7.981
-2.5 | 0.01 | 0.00651 | -0.06 | 1.585
-2 | 0.073 | 0.00658 | -0.06 | 11.041
-1.5 | 0.135 | 0.00672 | -0.061 | 20.071
-1 | 0.197 | 0.00692 | -0.061 | 28.496
-0.5 | 0.259 | 0.00714 | -0.062 | 36.329
0 | 0.322 | 0.0074 | -0.063 | 43.459
0.5 | 0.384 | 0.00775 | -0.063 | 49.49
1 | 0.445 | 0.00812 | -0.064 | 54.828
1.5 | 0.507 | 0.00861 | -0.065 | 58.889
2 | 0.569 | 0.00913 | -0.065 | 62.273
2.5 | 0.63 | 0.0096 | -0.066 | 65.583
3 | 0.691 | 0.01009 | -0.066 | 68.5
3.5 | 0.752 | 0.01059 | -0.067 | 70.99
4 | 0.812 | 0.01117 | -0.067 | 72.702
4.5 | 0.872 | 0.01165 | -0.068 | 74.82
5 | 0.931 | 0.01243 | -0.068 | 74.873
5.5 | 0.989 | 0.01295 | -0.069 | 76.393
6 | 1.047 | 0.01351 | -0.07 | 77.507
6.5 | 1.105 | 0.01408 | -0.07 | 78.474
7 | 1.161 | 0.0147 | -0.071 | 78.996
7.5 | 1.217 | 0.0154 | -0.071 | 79.05
8 | 1.268 | 0.01157 | -0.071 | 109.579
8.5 | 1.319 | 0.01208 | -0.072 | 109.194
9 | 1.37 | 0.01084 | -0.072 | 126.353
9.5 | 1.42 | 0.0113 | -0.072 | 125.608
10 | 1.469 | 0.01187 | -0.073 | 123.718
10.5 | 1.516 | 0.0125 | -0.073 | 121.262
11 | 1.56 | 0.01694 | -0.073 | 92.117
11.5 | 1.602 | 0.01773 | -0.074 | 90.385
12 | 1.642 | 0.01856 | -0.074 | 88.473
12.5 | 1.68 | 0.01945 | -0.074 | 86.361
13 | 1.714 | 0.02047 | -0.074 | 83.715
13.5 | 1.745 | 0.02162 | -0.074 | 80.703
14 | 1.772 | 0.02295 | -0.074 | 77.198
14.5 | 1.792 | 0.02456 | -0.074 | 72.963
15 | 1.807 | 0.02656 | -0.074 | 68.052
15.5 | 1.818 | 0.02906 | -0.074 | 62.544
16 | 1.824 | 0.03206 | -0.073 | 56.899
16.5 | 1.82 | 0.03622 | -0.073 | 50.263
17 | 1.802 | 0.04164 | -0.072 | 43.277
17.5 | 1.768 | 0.04953 | -0.071 | 35.69
18 | 1.731 | 0.05839 | -0.07 | 29.639
18.5 | 1.688 | 0.06916 | -0.068 | 24.411
19 | 1.644 | 0.0807 | -0.067 | 20.378
19.5 | 1.6 | 0.09244 | -0.065 | 17.313
20 | 1.553 | 0.1062 | -0.064 | 14.62

## 52. Re 2M Mach 0.10 (2)
BIGFOIL.COM POLAR EXPORT
mh94
MH 94 16.03% |  |  |  | Cl Max: | 1.6751 | at alpha= | 20 | deg
XFOIL ncrit=9 |  |  |  | L/D Max: | 92.2008 | at alpha= | 10 | deg
Re: | 2000000 |  |  | Cd Min: | 0.11329 | at alpha= | -20 | deg
Mach: | 0.1 |  |  | Cl=0 at alpha= | -2.34 | deg
|  |  |  | @ Cl=0.1, Cd= | 0.0051833
|  |  |  | @ Cl=0.4, Cd= | 0.0065556
|  |  |  | @ Cl=0.6, Cd= | 0.0078051
alpha (deg) | Cl | Cd | Cm | Cl/Cd
-20 | -0.9546 | 0.11329 | -0.0507 | -8.4262
-19.5 | -0.9881 | 0.10083 | -0.0565 | -9.7997
-19 | -1.0208 | 0.08918 | -0.0615 | -11.4465
-18.5 | -1.0436 | 0.07945 | -0.0653 | -13.1353
-18 | -1.0638 | 0.07057 | -0.0683 | -15.0744
-17.5 | -1.0789 | 0.06291 | -0.0703 | -17.1499
-17 | -1.0988 | 0.05521 | -0.0717 | -19.9022
-16.5 | -1.1059 | 0.04951 | -0.0718 | -22.3369
-16 | -1.1186 | 0.04375 | -0.0712 | -25.568
-15.5 | -1.1285 | 0.03882 | -0.0695 | -29.0701
-15 | -1.1288 | 0.03521 | -0.0671 | -32.0591
-14.5 | -1.1207 | 0.0313 | -0.0666 | -35.8051
-14 | -1.097 | 0.02757 | -0.0684 | -39.7896
-13.5 | -1.064 | 0.02477 | -0.07 | -42.9552
-13 | -1.0245 | 0.02241 | -0.0719 | -45.7162
-12.5 | -0.9849 | 0.02038 | -0.0731 | -48.3268
-12 | -0.9473 | 0.01861 | -0.073 | -50.9027
-11.5 | -0.8988 | 0.01715 | -0.0744 | -52.4082
-11 | -0.8514 | 0.01519 | -0.0762 | -56.05
-10.5 | -0.8037 | 0.01407 | -0.0763 | -57.1215
-10 | -0.7546 | 0.01315 | -0.0761 | -57.384
-9.5 | -0.6955 | 0.01233 | -0.0776 | -56.4071
-9 | -0.6386 | 0.01156 | -0.0785 | -55.2422
-8.5 | -0.6006 | 0.01092 | -0.0751 | -55
-8 | -0.549 | 0.01035 | -0.0745 | -53.0435
-7.5 | -0.5066 | 0.0098 | -0.0718 | -51.6939
-7 | -0.4574 | 0.00923 | -0.0706 | -49.5558
-6.5 | -0.4113 | 0.00868 | -0.0686 | -47.3848
-6 | -0.3631 | 0.00811 | -0.0671 | -44.7719
-5.5 | -0.316 | 0.00739 | -0.0655 | -42.7605
-5 | -0.2699 | 0.0066 | -0.0638 | -40.8939
-4.5 | -0.2214 | 0.006 | -0.0624 | -36.9
-4 | -0.1714 | 0.00556 | -0.0612 | -30.8273
-3.5 | -0.1205 | 0.00522 | -0.0601 | -23.0843
-3 | -0.069 | 0.00506 | -0.059 | -13.6364
-2.5 | -0.0169 | 0.00503 | -0.058 | -3.3598
-2 | 0.0359 | 0.00508 | -0.057 | 7.0669
-1.5 | 0.0888 | 0.00516 | -0.0561 | 17.2093
-1 | 0.1418 | 0.00527 | -0.0553 | 26.907
-0.5 | 0.1945 | 0.00542 | -0.0544 | 35.8856
0 | 0.244 | 0.00572 | -0.0529 | 42.6573
0.5 | 0.2954 | 0.006 | -0.0519 | 49.2333
1 | 0.3473 | 0.00627 | -0.0509 | 55.3907
1.5 | 0.3991 | 0.00655 | -0.05 | 60.9313
2 | 0.4502 | 0.00687 | -0.0489 | 65.5313
2.5 | 0.5018 | 0.00719 | -0.0479 | 69.7914
3 | 0.553 | 0.00752 | -0.0469 | 73.5372
3.5 | 0.6041 | 0.00783 | -0.0459 | 77.152
4 | 0.6549 | 0.00816 | -0.0448 | 80.2574
4.5 | 0.7046 | 0.00855 | -0.0436 | 82.4094
5 | 0.7534 | 0.00895 | -0.0421 | 84.1788
5.5 | 0.8022 | 0.00932 | -0.0407 | 86.073
6 | 0.8504 | 0.00971 | -0.0392 | 87.5798
6.5 | 0.897 | 0.01006 | -0.0373 | 89.165
7 | 0.9406 | 0.01044 | -0.0349 | 90.0958
7.5 | 0.9858 | 0.01075 | -0.0328 | 91.7023
8 | 1.0283 | 0.01121 | -0.0303 | 91.7306
9.5 | 1.1536 | 0.01254 | -0.0226 | 91.9936
10 | 1.194 | 0.01295 | -0.0199 | 92.2008
10.5 | 1.2306 | 0.01337 | -0.0165 | 92.0419
11.5 | 1.3118 | 0.01474 | -0.0122 | 88.9959
12 | 1.3509 | 0.01538 | -0.0099 | 87.8349
12.5 | 1.3879 | 0.01613 | -0.0074 | 86.0446
13 | 1.4223 | 0.017 | -0.0046 | 83.6647
13.5 | 1.4531 | 0.01807 | -0.0015 | 80.4151
14 | 1.4782 | 0.01948 | 0.002 | 75.883
14.5 | 1.5096 | 0.02061 | 0.0046 | 73.246
15 | 1.5389 | 0.02191 | 0.0071 | 70.2373
15.5 | 1.5653 | 0.02345 | 0.0097 | 66.7505
16 | 1.588 | 0.02532 | 0.0122 | 62.7172
16.5 | 1.601 | 0.02796 | 0.0151 | 57.2604
17 | 1.6212 | 0.03031 | 0.017 | 53.4873
17.5 | 1.6402 | 0.03289 | 0.0185 | 49.8693
18 | 1.6561 | 0.03591 | 0.0198 | 46.1181
18.5 | 1.6677 | 0.03951 | 0.0206 | 42.2096
19 | 1.6711 | 0.04415 | 0.021 | 37.8505
19.5 | 1.669 | 0.0497 | 0.0207 | 33.5815
20 | 1.6751 | 0.05466 | 0.0198 | 30.6458

## 53. Re 2M Mach 0.25 (1)
BIGFOIL.COM POLAR EXPORT
mh94
MH 94 16.03% |  |  |  | Cl Max: | 1.743 | at alpha= | 14.5 | deg
JavaFoil+Calcfoil stall+Eppler ext transition |  |  |  | L/D Max: | 124.248 | at alpha= | 8 | deg
Re: | 2000000 |  |  | Cd Min: | 0.00662 | at alpha= | -3 | deg
Mach: | 0.25 |  |  | Cl=0 at alpha= | -2.5859 | deg
|  |  |  | @ Cl=0.1, Cd= | 0.0067842
|  |  |  | @ Cl=0.4, Cd= | 0.0079875
|  |  |  | @ Cl=0.6, Cd= | 0.0095448
alpha (deg) | Cl | Cd | Cm | Cl/Cd
-17 | -0.481 | 0.12894 | -0.022 | -3.73
-16.5 | -0.526 | 0.1219 | -0.022 | -4.312
-16 | -0.566 | 0.11609 | -0.023 | -4.875
-15.5 | -0.605 | 0.10634 | -0.025 | -5.689
-15 | -0.638 | 0.09926 | -0.026 | -6.432
-14.5 | -0.674 | 0.08677 | -0.029 | -7.77
-14 | -0.735 | 0.05546 | -0.036 | -13.248
-13.5 | -0.787 | 0.03546 | -0.04 | -22.182
-13 | -0.813 | 0.02841 | -0.042 | -28.61
-12.5 | -0.826 | 0.02461 | -0.044 | -33.589
-12 | -0.831 | 0.02177 | -0.045 | -38.196
-11.5 | -0.828 | 0.01967 | -0.046 | -42.119
-11 | -0.818 | 0.01794 | -0.047 | -45.58
-10.5 | -0.801 | 0.01649 | -0.048 | -48.561
-10 | -0.777 | 0.01538 | -0.049 | -50.522
-9.5 | -0.748 | 0.01433 | -0.05 | -52.195
-9 | -0.713 | 0.01336 | -0.05 | -53.339
-8.5 | -0.673 | 0.01255 | -0.051 | -53.643
-8 | -0.629 | 0.0118 | -0.052 | -53.319
-7.5 | -0.581 | 0.01119 | -0.053 | -51.978
-7 | -0.53 | 0.01065 | -0.054 | -49.787
-6.5 | -0.477 | 0.01018 | -0.055 | -46.827
-6 | -0.42 | 0.00976 | -0.056 | -43.071
-5.5 | -0.367 | 0.00727 | -0.057 | -50.461
-5 | -0.305 | 0.00689 | -0.058 | -44.329
-4.5 | -0.243 | 0.00668 | -0.058 | -36.408
-4 | -0.18 | 0.00665 | -0.059 | -27.144
-3.5 | -0.117 | 0.00664 | -0.06 | -17.633
-3 | -0.053 | 0.00662 | -0.061 | -8.059
-2.5 | 0.011 | 0.00666 | -0.061 | 1.593
-2 | 0.075 | 0.00671 | -0.062 | 11.114
-1.5 | 0.139 | 0.0069 | -0.063 | 20.107
-1 | 0.203 | 0.00703 | -0.063 | 28.806
-0.5 | 0.267 | 0.00727 | -0.064 | 36.649
0 | 0.33 | 0.00756 | -0.064 | 43.735
0.5 | 0.394 | 0.00795 | -0.065 | 49.546
1 | 0.458 | 0.00835 | -0.066 | 54.777
1.5 | 0.521 | 0.00887 | -0.066 | 58.724
2 | 0.584 | 0.0094 | -0.067 | 62.101
2.5 | 0.647 | 0.00997 | -0.067 | 64.899
3 | 0.709 | 0.01041 | -0.068 | 68.17
3.5 | 0.772 | 0.01096 | -0.069 | 70.426
4 | 0.833 | 0.0115 | -0.069 | 72.49
4.5 | 0.894 | 0.01215 | -0.07 | 73.616
5 | 0.955 | 0.01295 | -0.07 | 73.729
5.5 | 1.015 | 0.01354 | -0.071 | 74.923
6 | 1.074 | 0.01417 | -0.071 | 75.767
6.5 | 1.132 | 0.01486 | -0.072 | 76.139
7 | 1.189 | 0.01556 | -0.072 | 76.407
7.5 | 1.239 | 0.01161 | -0.073 | 106.752
8 | 1.292 | 0.0104 | -0.073 | 124.248
8.5 | 1.344 | 0.01087 | -0.073 | 123.7
9 | 1.395 | 0.01136 | -0.074 | 122.778
9.5 | 1.444 | 0.01196 | -0.074 | 120.721
10 | 1.491 | 0.01263 | -0.075 | 118.105
10.5 | 1.536 | 0.01743 | -0.075 | 88.162
11 | 1.578 | 0.01833 | -0.075 | 86.059
11.5 | 1.616 | 0.01928 | -0.075 | 83.782
12 | 1.65 | 0.02034 | -0.076 | 81.098
12.5 | 1.679 | 0.02161 | -0.076 | 77.718
13 | 1.704 | 0.0231 | -0.076 | 73.767
13.5 | 1.724 | 0.02493 | -0.076 | 69.161
14 | 1.739 | 0.02712 | -0.075 | 64.11
14.5 | 1.743 | 0.02991 | -0.075 | 58.281
15 | 1.739 | 0.03396 | -0.074 | 51.202
15.5 | 1.727 | 0.03919 | -0.073 | 44.077
16 | 1.708 | 0.04651 | -0.072 | 36.711
16.5 | 1.669 | 0.05814 | -0.07 | 28.712
17 | 1.617 | 0.07142 | -0.068 | 22.636
17.5 | 1.555 | 0.08441 | -0.066 | 18.427
18 | 1.488 | 0.09886 | -0.064 | 15.056
18.5 | 1.419 | 0.11322 | -0.062 | 12.535
19 | 1.347 | 0.12726 | -0.06 | 10.584
19.5 | 1.271 | 0.1429 | -0.058 | 8.892

## 54. Re 2M Mach 0.25 (2)
BIGFOIL.COM POLAR EXPORT
mh94
MH 94 16.03% |  |  |  | Cl Max: | 1.6026 | at alpha= | 18 | deg
XFOIL ncrit=9 |  |  |  | L/D Max: | 89.5222 | at alpha= | 8.5 | deg
Re: | 2000000 |  |  | Cd Min: | 0.14465 | at alpha= | -19 | deg
Mach: | 0.25 |  |  | Cl=0 at alpha= | -2.3096 | deg
|  |  |  | @ Cl=0.1, Cd= | 0.005297
|  |  |  | @ Cl=0.4, Cd= | 0.0066712
|  |  |  | @ Cl=0.6, Cd= | 0.0079308
alpha (deg) | Cl | Cd | Cm | Cl/Cd
-19 | -0.7529 | 0.14465 | -0.036 | -5.205
-18.5 | -0.7959 | 0.12871 | -0.0438 | -6.1837
-18 | -0.8338 | 0.11465 | -0.0503 | -7.2726
-17.5 | -0.8675 | 0.10199 | -0.0559 | -8.5057
-17 | -0.9074 | 0.08907 | -0.0615 | -10.1875
-16.5 | -0.9328 | 0.07888 | -0.0653 | -11.8256
-16 | -0.9635 | 0.06868 | -0.0687 | -14.0288
-15.5 | -0.9905 | 0.05969 | -0.0709 | -16.5941
-15 | -1.0024 | 0.05305 | -0.0715 | -18.8954
-14.5 | -1.0212 | 0.04634 | -0.0712 | -22.0371
-14 | -1.0307 | 0.03994 | -0.0719 | -25.8062
-13.5 | -1.0164 | 0.03466 | -0.0744 | -29.3249
-13 | -0.9937 | 0.03034 | -0.0765 | -32.7521
-12.5 | -0.9644 | 0.02653 | -0.0787 | -36.3513
-12 | -0.9305 | 0.02329 | -0.0804 | -39.9528
-11.5 | -0.8984 | 0.0207 | -0.0803 | -43.401
-11 | -0.8545 | 0.01835 | -0.0817 | -46.5668
-10.5 | -0.8063 | 0.01589 | -0.0839 | -50.7426
-10 | -0.7609 | 0.0145 | -0.0834 | -52.4759
-9.5 | -0.7051 | 0.0133 | -0.0842 | -53.015
-9 | -0.6459 | 0.01227 | -0.0853 | -52.6406
-8.5 | -0.6079 | 0.01152 | -0.0816 | -52.7691
-8 | -0.5588 | 0.01075 | -0.0799 | -51.9814
-7.5 | -0.5154 | 0.01021 | -0.0769 | -50.4799
-7 | -0.4663 | 0.00958 | -0.075 | -48.6743
-6.5 | -0.4196 | 0.009 | -0.0726 | -46.6222
-6 | -0.371 | 0.00841 | -0.0706 | -44.1141
-5.5 | -0.3229 | 0.00772 | -0.0687 | -41.8264
-5 | -0.2774 | 0.00685 | -0.0664 | -40.4964
-4.5 | -0.2289 | 0.00619 | -0.0646 | -36.979
-4 | -0.1781 | 0.00571 | -0.0631 | -31.1909
-3.5 | -0.127 | 0.00534 | -0.0615 | -23.7828
-3 | -0.0743 | 0.00515 | -0.0603 | -14.4272
-2.5 | -0.0206 | 0.00514 | -0.059 | -4.0078
-2 | 0.0335 | 0.00518 | -0.0579 | 6.4672
-1.5 | 0.0878 | 0.00527 | -0.0569 | 16.6603
-1 | 0.142 | 0.00539 | -0.0558 | 26.3451
-0.5 | 0.1959 | 0.00554 | -0.0547 | 35.361
0 | 0.2467 | 0.00585 | -0.0531 | 42.1709
0.5 | 0.2991 | 0.00612 | -0.0518 | 48.8725
1 | 0.3522 | 0.00639 | -0.0507 | 55.1174
1.5 | 0.4049 | 0.0067 | -0.0495 | 60.4328
2 | 0.4576 | 0.00702 | -0.0483 | 65.1852
2.5 | 0.5103 | 0.00735 | -0.0471 | 69.4286
3 | 0.5622 | 0.0077 | -0.0457 | 73.013
3.5 | 0.6146 | 0.00802 | -0.0444 | 76.6334
4 | 0.6659 | 0.0084 | -0.0429 | 79.2738
4.5 | 0.7158 | 0.00882 | -0.0412 | 81.1565
5 | 0.765 | 0.00924 | -0.0393 | 82.7922
5.5 | 0.8126 | 0.00962 | -0.037 | 84.4699
6 | 0.8589 | 0.01 | -0.0345 | 85.89
6.5 | 0.905 | 0.0104 | -0.0319 | 87.0192
7 | 0.952 | 0.01077 | -0.0295 | 88.3937
7.5 | 0.9968 | 0.01125 | -0.0267 | 88.6044
8 | 1.0426 | 0.01168 | -0.0241 | 89.2637
8.5 | 1.0868 | 0.01214 | -0.0213 | 89.5222
9 | 1.1279 | 0.01274 | -0.018 | 88.5322
9.5 | 1.1699 | 0.01324 | -0.0149 | 88.361
10 | 1.2102 | 0.01377 | -0.0115 | 87.8867
10.5 | 1.2443 | 0.01436 | -0.007 | 86.6504
11.5 | 1.3288 | 0.01607 | -0.0023 | 82.6882
12 | 1.3665 | 0.01699 | 0.0008 | 80.4297
12.5 | 1.4008 | 0.0181 | 0.0042 | 77.3923
13 | 1.4294 | 0.01955 | 0.008 | 73.1151
13.5 | 1.4556 | 0.02121 | 0.0117 | 68.628
14 | 1.4854 | 0.02277 | 0.0147 | 65.235
14.5 | 1.512 | 0.02465 | 0.0177 | 61.3387
15 | 1.5357 | 0.02684 | 0.0205 | 57.2168
15.5 | 1.554 | 0.02959 | 0.0231 | 52.5177
16 | 1.5611 | 0.03341 | 0.0255 | 46.7255
16.5 | 1.5787 | 0.03674 | 0.027 | 42.9695
17 | 1.5913 | 0.04074 | 0.0279 | 39.0599
17.5 | 1.6007 | 0.04532 | 0.0282 | 35.3199
18 | 1.6026 | 0.05094 | 0.0277 | 31.4605
18.5 | 1.5922 | 0.05826 | 0.026 | 27.3292
19 | 1.5702 | 0.06739 | 0.0229 | 23.3002
19.5 | 1.56 | 0.0756 | 0.0197 | 20.6349
20 | 1.5424 | 0.08507 | 0.0153 | 18.131

## 55. Re 2M Mach 0.50 (1)
BIGFOIL.COM POLAR EXPORT
mh94
MH 94 16.03% |  |  |  | Cl Max: | 1.425 | at alpha= | 9.5 | deg
JavaFoil+Calcfoil stall+Eppler ext transition |  |  |  | L/D Max: | 114.18 | at alpha= | 5.5 | deg
Re: | 2000000 |  |  | Cd Min: | 0.0065 | at alpha= | -4.5 | deg
Mach: | 0.5 |  |  | Cl=0 at alpha= | -2.5833 | deg
|  |  |  | @ Cl=0.1, Cd= | 0.0073507
|  |  |  | @ Cl=0.4, Cd= | 0.008567
|  |  |  | @ Cl=0.6, Cd= | 0.0103
alpha (deg) | Cl | Cd | Cm | Cl/Cd
-20 | -0.971 | 0.17854 | -0.023 | -5.437
-19.5 | -0.943 | 0.1738 | -0.024 | -5.427
-19 | -0.916 | 0.16834 | -0.024 | -5.439
-18.5 | -0.888 | 0.16339 | -0.024 | -5.437
-18 | -0.861 | 0.16079 | -0.025 | -5.358
-17.5 | -0.837 | 0.15512 | -0.026 | -5.393
-17 | -0.807 | 0.14909 | -0.025 | -5.415
-16.5 | -0.777 | 0.14363 | -0.024 | -5.412
-16 | -0.75 | 0.13736 | -0.024 | -5.459
-15.5 | -0.722 | 0.13254 | -0.025 | -5.45
-15 | -0.695 | 0.12953 | -0.025 | -5.364
-14.5 | -0.669 | 0.1259 | -0.026 | -5.313
-14 | -0.639 | 0.11743 | -0.024 | -5.441
-13.5 | -0.611 | 0.11239 | -0.024 | -5.437
-13 | -0.583 | 0.10839 | -0.024 | -5.381
-12.5 | -0.555 | 0.10397 | -0.024 | -5.342
-12 | -0.528 | 0.09991 | -0.024 | -5.283
-11.5 | -0.501 | 0.0794 | -0.026 | -6.313
-11 | -0.473 | 0.07537 | -0.026 | -6.282
-10.5 | -0.444 | 0.06895 | -0.023 | -6.444
-10 | -0.418 | 0.06652 | -0.026 | -6.277
-9.5 | -0.389 | 0.06165 | -0.025 | -6.312
-9 | -0.425 | 0.01952 | -0.055 | -21.783
-8.5 | -0.395 | 0.01754 | -0.056 | -22.514
-8 | -0.579 | 0.01575 | -0.057 | -36.742
-7.5 | -0.583 | 0.01433 | -0.058 | -40.661
-7 | -0.553 | 0.01319 | -0.059 | -41.947
-6.5 | -0.509 | 0.01228 | -0.06 | -41.437
-6 | -0.455 | 0.01153 | -0.061 | -39.469
-5.5 | -0.396 | 0.01092 | -0.062 | -36.23
-5 | -0.335 | 0.00779 | -0.064 | -43.025
-4.5 | -0.269 | 0.0065 | -0.065 | -41.383
-4 | -0.201 | 0.00737 | -0.066 | -27.303
-3.5 | -0.131 | 0.00726 | -0.067 | -18.014
-3 | -0.06 | 0.00719 | -0.068 | -8.296
-2.5 | 0.012 | 0.00728 | -0.068 | 1.628
-2 | 0.083 | 0.00732 | -0.069 | 11.4
-1.5 | 0.155 | 0.00745 | -0.07 | 20.793
-1 | 0.226 | 0.0077 | -0.071 | 29.389
-0.5 | 0.298 | 0.00799 | -0.071 | 37.274
0 | 0.369 | 0.00834 | -0.072 | 44.229
0.5 | 0.44 | 0.00886 | -0.073 | 49.693
1 | 0.511 | 0.00946 | -0.073 | 54.011
1.5 | 0.581 | 0.01011 | -0.074 | 57.497
2 | 0.651 | 0.01081 | -0.075 | 60.25
2.5 | 0.721 | 0.01137 | -0.075 | 63.358
3 | 0.79 | 0.01214 | -0.076 | 65.024
3.5 | 0.858 | 0.01291 | -0.077 | 66.459
4 | 0.922 | 0.00971 | -0.077 | 94.967
4.5 | 0.986 | 0.01023 | -0.078 | 96.429
5 | 1.049 | 0.01079 | -0.078 | 97.213
5.5 | 1.11 | 0.00972 | -0.079 | 114.18
6 | 1.169 | 0.01025 | -0.079 | 114.057
6.5 | 1.224 | 0.01079 | -0.08 | 113.451
7 | 1.277 | 0.01146 | -0.08 | 111.383
7.5 | 1.324 | 0.017 | -0.081 | 77.925
8 | 1.366 | 0.01824 | -0.081 | 74.87
8.5 | 1.4 | 0.01971 | -0.081 | 71.024
9 | 1.421 | 0.02156 | -0.081 | 65.898
9.5 | 1.425 | 0.02396 | -0.081 | 59.469
10 | 1.398 | 0.02796 | -0.08 | 50.007
10.5 | 1.306 | 0.03854 | -0.076 | 33.877
11 | 1.016 | 0.0781 | -0.057 | 13.011
11.5 | 0.802 | 0.10271 | -0.046 | 7.809
12 | 0.832 | 0.10866 | -0.049 | 7.66
12.5 | 0.863 | 0.11784 | -0.05 | 7.32
13 | 0.889 | 0.11944 | -0.049 | 7.439
13.5 | 0.917 | 0.1274 | -0.05 | 7.196
14 | 0.945 | 0.13224 | -0.05 | 7.147
14.5 | 0.973 | 0.13765 | -0.051 | 7.072

## 56. Re 2M Mach 0.50 (2)
BIGFOIL.COM POLAR EXPORT
mh94
MH 94 16.03% |  |  |  | Cl Max: | 1.3122 | at alpha= | 12.5 | deg
XFOIL ncrit=9 |  |  |  | L/D Max: | 76.6838 | at alpha= | 6 | deg
Re: | 2000000 |  |  | Cd Min: | 0.16134 | at alpha= | 17.5 | deg
Mach: | 0.5 |  |  | Cl=0 at alpha= | -99 | deg
|  |  |  | @ Cl=0.1, Cd= | 0.00631
|  |  |  | @ Cl=0.4, Cd= | 0.0071859
|  |  |  | @ Cl=0.6, Cd= | 0.0086118
alpha (deg) | Cl | Cd | Cm | Cl/Cd
0 | 0.2499 | 0.00631 | -0.0521 | 39.6038
0.5 | 0.3063 | 0.00663 | -0.0497 | 46.1991
1 | 0.3629 | 0.00697 | -0.0473 | 52.066
1.5 | 0.4196 | 0.0073 | -0.0448 | 57.4795
2.5 | 0.5267 | 0.00801 | -0.0386 | 65.7553
3 | 0.58 | 0.00843 | -0.0353 | 68.8019
3.5 | 0.6328 | 0.00891 | -0.0319 | 71.0213
4 | 0.6846 | 0.00946 | -0.0283 | 72.3679
4.5 | 0.7361 | 0.01003 | -0.0246 | 73.3898
5 | 0.7892 | 0.01055 | -0.021 | 74.8057
5.5 | 0.8416 | 0.01111 | -0.0173 | 75.7516
6 | 0.8949 | 0.01167 | -0.0135 | 76.6838
6.5 | 0.9439 | 0.0124 | -0.0091 | 76.121
7 | 0.9951 | 0.01307 | -0.0049 | 76.1362
7.5 | 1.0426 | 0.01391 | -0.0002 | 74.9533
8 | 1.0844 | 0.01501 | 0.0052 | 72.2452
8.5 | 1.1283 | 0.0161 | 0.0103 | 70.0807
9 | 1.1676 | 0.01743 | 0.0157 | 66.988
9.5 | 1.2011 | 0.01911 | 0.0215 | 62.8519
10 | 1.2225 | 0.02135 | 0.0279 | 57.26
11 | 1.2844 | 0.027 | 0.035 | 47.5704
11.5 | 1.3005 | 0.03102 | 0.0384 | 41.9246
12 | 1.3099 | 0.03594 | 0.0407 | 36.4469
12.5 | 1.3122 | 0.04189 | 0.0416 | 31.3249
13 | 1.3022 | 0.04936 | 0.0408 | 26.3817
13.5 | 1.2868 | 0.05785 | 0.0386 | 22.2437
14 | 1.2631 | 0.06772 | 0.0346 | 18.6518
14.5 | 1.2352 | 0.07859 | 0.0291 | 15.717
15 | 1.2039 | 0.0904 | 0.0224 | 13.3175
15.5 | 1.1772 | 0.10228 | 0.0151 | 11.5096
16 | 1.1489 | 0.11478 | 0.007 | 10.0096
16.5 | 1.1069 | 0.12954 | -0.0035 | 8.5449
17 | 1.0504 | 0.14725 | -0.0167 | 7.1334
17.5 | 1.0232 | 0.16134 | -0.0268 | 6.3419

## 57. Re 3M Mach 0.00 (1)
BIGFOIL.COM POLAR EXPORT
mh94
MH 94 16.03% |  |  |  | Cl Max: | 1.854 | at alpha= | 16.5 | deg
JavaFoil+Calcfoil stall+Eppler ext transition |  |  |  | L/D Max: | 133.899 | at alpha= | 10 | deg
Re: | 3000000 |  |  | Cd Min: | 0.00635 | at alpha= | -3.5 | deg
Mach: | 0 |  |  | Cl=0 at alpha= | -2.5806 | deg
|  |  |  | @ Cl=0.1, Cd= | 0.0065532
|  |  |  | @ Cl=0.4, Cd= | 0.0077651
|  |  |  | @ Cl=0.6, Cd= | 0.0090851
alpha (deg) | Cl | Cd | Cm | Cl/Cd
-19.5 | -0.759 | 0.12337 | -0.025 | -6.152
-19 | -0.78 | 0.11213 | -0.026 | -6.953
-18.5 | -0.814 | 0.08738 | -0.029 | -9.318
-18 | -0.84 | 0.07379 | -0.031 | -11.379
-17.5 | -0.864 | 0.06155 | -0.032 | -14.046
-17 | -0.886 | 0.05191 | -0.034 | -17.071
-16.5 | -0.904 | 0.04451 | -0.035 | -20.321
-16 | -0.919 | 0.03857 | -0.036 | -23.836
-15.5 | -0.931 | 0.03387 | -0.037 | -27.479
-15 | -0.938 | 0.02994 | -0.038 | -31.347
-14.5 | -0.942 | 0.02679 | -0.039 | -35.157
-14 | -0.941 | 0.02421 | -0.04 | -38.886
-13.5 | -0.937 | 0.02194 | -0.041 | -42.721
-13 | -0.929 | 0.02002 | -0.042 | -46.374
-12.5 | -0.916 | 0.01835 | -0.043 | -49.914
-12 | -0.899 | 0.01691 | -0.044 | -53.162
-11.5 | -0.878 | 0.01578 | -0.045 | -55.633
-11 | -0.853 | 0.01469 | -0.046 | -58.041
-10.5 | -0.823 | 0.0137 | -0.047 | -60.082
-10 | -0.79 | 0.01286 | -0.048 | -61.43
-9.5 | -0.753 | 0.01208 | -0.048 | -62.338
-9 | -0.712 | 0.01143 | -0.049 | -62.31
-8.5 | -0.669 | 0.01083 | -0.05 | -61.707
-8 | -0.622 | 0.0103 | -0.051 | -60.384
-7.5 | -0.572 | 0.00984 | -0.052 | -58.146
-7 | -0.521 | 0.00947 | -0.053 | -54.974
-6.5 | -0.467 | 0.00911 | -0.053 | -51.202
-6 | -0.411 | 0.00881 | -0.054 | -46.644
-5.5 | -0.356 | 0.00694 | -0.055 | -51.244
-5 | -0.296 | 0.00672 | -0.056 | -44.107
-4.5 | -0.236 | 0.00643 | -0.057 | -36.682
-4 | -0.175 | 0.00639 | -0.057 | -27.371
-3.5 | -0.113 | 0.00635 | -0.058 | -17.873
-3 | -0.052 | 0.00637 | -0.059 | -8.113
-2.5 | 0.01 | 0.0064 | -0.059 | 1.604
-2 | 0.072 | 0.00649 | -0.06 | 11.129
-1.5 | 0.134 | 0.00663 | -0.061 | 20.245
-1 | 0.196 | 0.00679 | -0.061 | 28.884
-0.5 | 0.258 | 0.00706 | -0.062 | 36.572
0 | 0.32 | 0.00732 | -0.062 | 43.7
0.5 | 0.382 | 0.00765 | -0.063 | 49.925
1 | 0.443 | 0.00804 | -0.064 | 55.121
1.5 | 0.505 | 0.00847 | -0.064 | 59.565
2 | 0.566 | 0.00889 | -0.065 | 63.634
2.5 | 0.627 | 0.00924 | -0.065 | 67.87
3 | 0.688 | 0.00967 | -0.066 | 71.069
3.5 | 0.748 | 0.01013 | -0.066 | 73.806
4 | 0.808 | 0.01041 | -0.067 | 77.604
4.5 | 0.867 | 0.0109 | -0.068 | 79.553
5 | 0.926 | 0.01154 | -0.068 | 80.284
5.5 | 0.985 | 0.01198 | -0.069 | 82.192
6 | 1.043 | 0.01248 | -0.069 | 83.551
6.5 | 1.1 | 0.01295 | -0.07 | 84.934
7 | 1.156 | 0.01351 | -0.07 | 85.613
7.5 | 1.212 | 0.0141 | -0.071 | 85.93
8 | 1.267 | 0.01465 | -0.071 | 86.493
8.5 | 1.321 | 0.01534 | -0.072 | 86.084
9 | 1.374 | 0.01606 | -0.072 | 85.516
9.5 | 1.418 | 0.01217 | -0.072 | 116.524
10 | 1.466 | 0.01095 | -0.072 | 133.899
10.5 | 1.514 | 0.01148 | -0.073 | 131.875
11 | 1.559 | 0.01194 | -0.073 | 130.526
11.5 | 1.602 | 0.01253 | -0.073 | 127.834
12 | 1.643 | 0.0169 | -0.074 | 97.217
12.5 | 1.681 | 0.01768 | -0.074 | 95.074
13 | 1.718 | 0.01851 | -0.074 | 92.803
13.5 | 1.752 | 0.01944 | -0.074 | 90.105
14 | 1.782 | 0.02047 | -0.075 | 87.082
14.5 | 1.806 | 0.02172 | -0.075 | 83.155
15 | 1.826 | 0.02309 | -0.075 | 79.099
15.5 | 1.842 | 0.02482 | -0.074 | 74.214
16 | 1.853 | 0.02695 | -0.074 | 68.752
16.5 | 1.854 | 0.02993 | -0.074 | 61.954
17 | 1.839 | 0.03451 | -0.073 | 53.293
17.5 | 1.811 | 0.04035 | -0.072 | 44.889
18 | 1.778 | 0.04765 | -0.071 | 37.318
18.5 | 1.744 | 0.05513 | -0.07 | 31.64
19 | 1.704 | 0.06487 | -0.069 | 26.271
19.5 | 1.661 | 0.07604 | -0.068 | 21.843
20 | 1.616 | 0.08815 | -0.066 | 18.332

## 58. Re 3M Mach 0.00 (2)
BIGFOIL.COM POLAR EXPORT
mh94
MH 94 16.03% |  |  |  | Cl Max: | 1.7716 | at alpha= | 20 | deg
XFOIL ncrit=9 |  |  |  | L/D Max: | 104.17 | at alpha= | 9.5 | deg
Re: | 3000000 |  |  | Cd Min: | 0.09243 | at alpha= | -20 | deg
Mach: | 0 |  |  | Cl=0 at alpha= | -2.3165 | deg
|  |  |  | @ Cl=0.1, Cd= | 0.0049778
|  |  |  | @ Cl=0.4, Cd= | 0.0062948
|  |  |  | @ Cl=0.6, Cd= | 0.0073471
alpha (deg) | Cl | Cd | Cm | Cl/Cd
-20 | -1.0754 | 0.09243 | -0.0598 | -11.6348
-19.5 | -1.1071 | 0.08129 | -0.0644 | -13.6191
-19 | -1.1438 | 0.07018 | -0.0686 | -16.2981
-18.5 | -1.1578 | 0.0627 | -0.0706 | -18.4657
-18 | -1.1687 | 0.05607 | -0.0718 | -20.8436
-17.5 | -1.1727 | 0.05068 | -0.072 | -23.1393
-17 | -1.189 | 0.04439 | -0.0718 | -26.7853
-16.5 | -1.2015 | 0.0391 | -0.0705 | -30.7289
-15.5 | -1.1977 | 0.02885 | -0.0724 | -41.5147
-15 | -1.1716 | 0.02573 | -0.0737 | -45.5344
-14.5 | -1.1425 | 0.02285 | -0.075 | -50
-14 | -1.1063 | 0.02045 | -0.0765 | -54.0978
-13.5 | -1.0621 | 0.01869 | -0.0782 | -56.8272
-13 | -1.0295 | 0.01717 | -0.0769 | -59.9592
-12.5 | -0.9841 | 0.01585 | -0.0777 | -62.0883
-12 | -0.9336 | 0.01464 | -0.079 | -63.7705
-11.5 | -0.8784 | 0.01362 | -0.0808 | -64.4934
-11 | -0.8193 | 0.01267 | -0.0831 | -64.6646
-10.5 | -0.7788 | 0.01196 | -0.0811 | -65.1171
-10 | -0.7322 | 0.01133 | -0.08 | -64.6249
-9.5 | -0.6939 | 0.0107 | -0.077 | -64.8505
-9 | -0.6507 | 0.01013 | -0.0749 | -64.2349
-8.5 | -0.6054 | 0.00968 | -0.073 | -62.5413
-8 | -0.5589 | 0.00921 | -0.0713 | -60.684
-7.5 | -0.5107 | 0.00879 | -0.0699 | -58.1001
-7 | -0.4615 | 0.00834 | -0.0687 | -55.3357
-6.5 | -0.4122 | 0.00791 | -0.0674 | -52.1113
-5.5 | -0.3135 | 0.00703 | -0.0649 | -44.5946
-5 | -0.2664 | 0.00646 | -0.0634 | -41.2384
-4.5 | -0.2193 | 0.00588 | -0.0618 | -37.2959
-4 | -0.1707 | 0.00549 | -0.0604 | -31.0929
-3.5 | -0.1218 | 0.00516 | -0.0591 | -23.6047
-3 | -0.0718 | 0.00491 | -0.0579 | -14.6232
-2.5 | -0.0196 | 0.00484 | -0.057 | -4.0496
-2 | 0.0338 | 0.00487 | -0.0564 | 6.9405
-1.5 | 0.0876 | 0.00495 | -0.0558 | 17.697
-1 | 0.1411 | 0.00507 | -0.0552 | 27.8304
-0.5 | 0.1924 | 0.00532 | -0.0541 | 36.1654
0 | 0.2435 | 0.00559 | -0.0531 | 43.5599
0.5 | 0.2961 | 0.00581 | -0.0523 | 50.9639
1 | 0.3486 | 0.00605 | -0.0516 | 57.6198
1.5 | 0.4011 | 0.0063 | -0.0509 | 63.6667
2 | 0.4538 | 0.00656 | -0.0502 | 69.1768
2.5 | 0.506 | 0.00684 | -0.0494 | 73.9766
3 | 0.5579 | 0.00712 | -0.0486 | 78.3567
3.5 | 0.6098 | 0.0074 | -0.0478 | 82.4054
4 | 0.6611 | 0.00772 | -0.0469 | 85.6347
4.5 | 0.7115 | 0.00807 | -0.0459 | 88.166
5 | 0.762 | 0.00838 | -0.0449 | 90.9308
5.5 | 0.812 | 0.00871 | -0.0438 | 93.2262
6.5 | 0.911 | 0.00934 | -0.0414 | 97.5375
7 | 0.9598 | 0.00964 | -0.0401 | 99.5643
7.5 | 1.0052 | 0.00995 | -0.0381 | 101.0251
8 | 1.0498 | 0.01024 | -0.036 | 102.5195
8.5 | 1.0922 | 0.01063 | -0.0336 | 102.7469
9 | 1.1361 | 0.01097 | -0.0314 | 103.5643
9.5 | 1.1792 | 0.01132 | -0.0292 | 104.1696
10 | 1.2202 | 0.01175 | -0.0267 | 103.8468
10.5 | 1.2588 | 0.01225 | -0.0238 | 102.7592
11 | 1.2991 | 0.01262 | -0.0213 | 102.9398
11.5 | 1.3331 | 0.01294 | -0.0175 | 103.0216
12 | 1.3807 | 0.01354 | -0.017 | 101.9719
12.5 | 1.4156 | 0.0143 | -0.014 | 98.993
13 | 1.4527 | 0.01495 | -0.0115 | 97.1706
13.5 | 1.4894 | 0.01564 | -0.0091 | 95.2302
14 | 1.5232 | 0.01646 | -0.0064 | 92.5395
14.5 | 1.5542 | 0.01744 | -0.0035 | 89.117
15 | 1.5807 | 0.01869 | -0.0003 | 84.5746
15.5 | 1.6105 | 0.01981 | 0.0023 | 81.2973
16 | 1.6397 | 0.02102 | 0.0048 | 78.0067
16.5 | 1.6658 | 0.02246 | 0.0073 | 74.1674
17 | 1.6884 | 0.0242 | 0.0098 | 69.7686
17.5 | 1.706 | 0.02638 | 0.0124 | 64.6702
18 | 1.7246 | 0.02865 | 0.0145 | 60.1955
18.5 | 1.7439 | 0.03101 | 0.0161 | 56.2367
19 | 1.7605 | 0.03374 | 0.0175 | 52.1784
19.5 | 1.769 | 0.03735 | 0.0187 | 47.3628
20 | 1.7716 | 0.04176 | 0.0194 | 42.4234

## 59. Re 3M Mach 0.10 (1)
BIGFOIL.COM POLAR EXPORT
mh94
MH 94 16.03% |  |  |  | Cl Max: | 1.842 | at alpha= | 16 | deg
JavaFoil+Calcfoil stall+Eppler ext transition |  |  |  | L/D Max: | 134.774 | at alpha= | 9.5 | deg
Re: | 3000000 |  |  | Cd Min: | 0.00635 | at alpha= | -3.5 | deg
Mach: | 0.1 |  |  | Cl=0 at alpha= | -2.5806 | deg
|  |  |  | @ Cl=0.1, Cd= | 0.0065966
|  |  |  | @ Cl=0.4, Cd= | 0.0077649
|  |  |  | @ Cl=0.6, Cd= | 0.0091226
alpha (deg) | Cl | Cd | Cm | Cl/Cd
-19 | -0.726 | 0.12162 | -0.025 | -5.971
-18.5 | -0.759 | 0.09948 | -0.028 | -7.63
-18 | -0.786 | 0.08581 | -0.03 | -9.155
-17.5 | -0.814 | 0.07177 | -0.031 | -11.337
-17 | -0.84 | 0.05977 | -0.033 | -14.058
-16.5 | -0.865 | 0.04968 | -0.035 | -17.404
-16 | -0.886 | 0.04166 | -0.036 | -21.263
-15.5 | -0.902 | 0.03581 | -0.037 | -25.19
-15 | -0.914 | 0.03144 | -0.038 | -29.068
-14.5 | -0.921 | 0.02792 | -0.039 | -32.996
-14 | -0.924 | 0.02502 | -0.04 | -36.95
-13.5 | -0.923 | 0.02261 | -0.041 | -40.831
-13 | -0.917 | 0.02057 | -0.042 | -44.599
-12.5 | -0.907 | 0.0188 | -0.043 | -48.261
-12 | -0.893 | 0.01727 | -0.044 | -51.692
-11.5 | -0.873 | 0.01607 | -0.045 | -54.329
-11 | -0.85 | 0.01493 | -0.046 | -56.901
-10.5 | -0.822 | 0.01391 | -0.047 | -59.062
-10 | -0.789 | 0.01304 | -0.048 | -60.544
-9.5 | -0.753 | 0.01226 | -0.049 | -61.448
-9 | -0.713 | 0.01155 | -0.049 | -61.723
-8.5 | -0.67 | 0.01094 | -0.05 | -61.249
-8 | -0.623 | 0.0104 | -0.051 | -59.931
-7.5 | -0.574 | 0.00993 | -0.052 | -57.818
-7 | -0.522 | 0.00953 | -0.053 | -54.804
-6.5 | -0.468 | 0.00919 | -0.054 | -50.966
-6 | -0.413 | 0.00886 | -0.054 | -46.583
-5.5 | -0.358 | 0.00694 | -0.056 | -51.492
-5 | -0.298 | 0.00671 | -0.056 | -44.366
-4.5 | -0.237 | 0.00644 | -0.057 | -36.778
-4 | -0.176 | 0.00639 | -0.058 | -27.506
-3.5 | -0.114 | 0.00635 | -0.058 | -17.963
-3 | -0.052 | 0.00639 | -0.059 | -8.122
-2.5 | 0.01 | 0.00646 | -0.06 | 1.599
-2 | 0.073 | 0.00654 | -0.06 | 11.099
-1.5 | 0.135 | 0.00667 | -0.061 | 20.221
-1 | 0.197 | 0.00682 | -0.061 | 28.92
-0.5 | 0.259 | 0.00707 | -0.062 | 36.695
0 | 0.322 | 0.00733 | -0.063 | 43.869
0.5 | 0.384 | 0.00766 | -0.063 | 50.071
1 | 0.445 | 0.00806 | -0.064 | 55.246
1.5 | 0.507 | 0.00853 | -0.065 | 59.468
2 | 0.569 | 0.00896 | -0.065 | 63.447
2.5 | 0.63 | 0.00928 | -0.066 | 67.845
3 | 0.691 | 0.00972 | -0.066 | 71.058
3.5 | 0.752 | 0.0102 | -0.067 | 73.68
4 | 0.812 | 0.01047 | -0.067 | 77.518
4.5 | 0.872 | 0.01098 | -0.068 | 79.414
5 | 0.931 | 0.01161 | -0.068 | 80.177
5.5 | 0.989 | 0.01207 | -0.069 | 81.97
6 | 1.047 | 0.01257 | -0.07 | 83.326
6.5 | 1.105 | 0.01306 | -0.07 | 84.582
7 | 1.161 | 0.01362 | -0.071 | 85.259
7.5 | 1.217 | 0.01424 | -0.071 | 85.496
8 | 1.272 | 0.01481 | -0.071 | 85.878
8.5 | 1.326 | 0.01549 | -0.072 | 85.579
9 | 1.374 | 0.01171 | -0.072 | 117.404
9.5 | 1.422 | 0.01055 | -0.072 | 134.774
10 | 1.471 | 0.01106 | -0.073 | 132.988
10.5 | 1.518 | 0.01161 | -0.073 | 130.794
11 | 1.563 | 0.01209 | -0.073 | 129.279
11.5 | 1.605 | 0.0127 | -0.074 | 126.402
12 | 1.645 | 0.01717 | -0.074 | 95.841
12.5 | 1.684 | 0.01796 | -0.074 | 93.754
13 | 1.719 | 0.01887 | -0.075 | 91.128
13.5 | 1.751 | 0.01986 | -0.075 | 88.2
14 | 1.781 | 0.02089 | -0.075 | 85.24
14.5 | 1.802 | 0.02225 | -0.075 | 81.001
15 | 1.82 | 0.02386 | -0.075 | 76.257
15.5 | 1.833 | 0.02573 | -0.075 | 71.241
16 | 1.842 | 0.02801 | -0.074 | 65.766
16.5 | 1.836 | 0.032 | -0.074 | 57.393
17 | 1.818 | 0.0368 | -0.073 | 49.386
17.5 | 1.785 | 0.04371 | -0.072 | 40.833
18 | 1.749 | 0.05118 | -0.071 | 34.179
18.5 | 1.708 | 0.06045 | -0.07 | 28.253
19 | 1.664 | 0.07067 | -0.068 | 23.547
19.5 | 1.617 | 0.08255 | -0.067 | 19.587
20 | 1.565 | 0.09736 | -0.065 | 16.072

## 60. Re 3M Mach 0.10 (2)
BIGFOIL.COM POLAR EXPORT
mh94
MH 94 16.03% |  |  |  | Cl Max: | 1.7643 | at alpha= | 20 | deg
XFOIL ncrit=9 |  |  |  | L/D Max: | 103.473 | at alpha= | 9.5 | deg
Re: | 3000000 |  |  | Cd Min: | 0.10175 | at alpha= | -20 | deg
Mach: | 0.1 |  |  | Cl=0 at alpha= | -2.3113 | deg
|  |  |  | @ Cl=0.1, Cd= | 0.0049902
|  |  |  | @ Cl=0.4, Cd= | 0.0063182
|  |  |  | @ Cl=0.6, Cd= | 0.0073788
alpha (deg) | Cl | Cd | Cm | Cl/Cd
-20 | -1.0283 | 0.10175 | -0.0562 | -10.1061
-19.5 | -1.0651 | 0.08948 | -0.0616 | -11.9032
-19 | -1.1069 | 0.07719 | -0.0667 | -14.3399
-18.5 | -1.1253 | 0.06874 | -0.0694 | -16.3704
-18 | -1.1401 | 0.06129 | -0.0712 | -18.6017
-17.5 | -1.148 | 0.05509 | -0.072 | -20.8386
-17 | -1.1673 | 0.04811 | -0.0724 | -24.2631
-16.5 | -1.1662 | 0.04378 | -0.0716 | -26.6377
-16 | -1.1781 | 0.03801 | -0.0712 | -30.9945
-15.5 | -1.1817 | 0.03161 | -0.0735 | -37.3837
-15 | -1.1625 | 0.02773 | -0.0749 | -41.9221
-14.5 | -1.1377 | 0.02434 | -0.0763 | -46.742
-14 | -1.105 | 0.02157 | -0.0778 | -51.2286
-13.5 | -1.063 | 0.01955 | -0.0794 | -54.3734
-13 | -1.0296 | 0.01785 | -0.0785 | -57.6807
-12.5 | -0.9862 | 0.01638 | -0.079 | -60.2076
-12 | -0.9368 | 0.01505 | -0.0802 | -62.2458
-11.5 | -0.8822 | 0.01394 | -0.0819 | -63.2855
-11 | -0.8231 | 0.01292 | -0.0842 | -63.7074
-10.5 | -0.7798 | 0.01213 | -0.0827 | -64.2869
-10 | -0.7331 | 0.01144 | -0.0816 | -64.0822
-9.5 | -0.6944 | 0.01084 | -0.0786 | -64.059
-9 | -0.6527 | 0.01022 | -0.0761 | -63.865
-8.5 | -0.6076 | 0.00975 | -0.0741 | -62.3179
-8 | -0.5608 | 0.00928 | -0.0723 | -60.431
-7.5 | -0.5129 | 0.00884 | -0.0707 | -58.0204
-7 | -0.4634 | 0.0084 | -0.0694 | -55.1667
-6.5 | -0.414 | 0.00796 | -0.0681 | -52.0101
-6 | -0.364 | 0.00754 | -0.0669 | -48.2759
-5.5 | -0.315 | 0.00708 | -0.0655 | -44.4915
-5 | -0.2678 | 0.0065 | -0.0638 | -41.2
-4.5 | -0.2208 | 0.00591 | -0.0622 | -37.3604
-4 | -0.1719 | 0.00551 | -0.0607 | -31.1978
-3.5 | -0.1228 | 0.00517 | -0.0593 | -23.7524
-3 | -0.0727 | 0.00493 | -0.0581 | -14.7465
-2.5 | -0.0203 | 0.00485 | -0.0572 | -4.1856
-2 | 0.0335 | 0.00489 | -0.0566 | 6.8507
-1.5 | 0.0875 | 0.00496 | -0.0559 | 17.6411
-1 | 0.1413 | 0.00509 | -0.0553 | 27.7603
-0.5 | 0.1927 | 0.00534 | -0.0542 | 36.0861
0 | 0.2441 | 0.0056 | -0.0532 | 43.5893
0.5 | 0.2968 | 0.00583 | -0.0524 | 50.9091
1 | 0.3497 | 0.00607 | -0.0516 | 57.6112
1.5 | 0.4024 | 0.00633 | -0.0508 | 63.5703
2 | 0.4553 | 0.00659 | -0.0501 | 69.0895
2.5 | 0.5079 | 0.00687 | -0.0493 | 73.9301
3 | 0.5601 | 0.00714 | -0.0485 | 78.4454
3.5 | 0.6119 | 0.00745 | -0.0476 | 82.1342
4 | 0.6635 | 0.00776 | -0.0467 | 85.5026
4.5 | 0.7141 | 0.00811 | -0.0456 | 88.0518
5 | 0.7648 | 0.00843 | -0.0445 | 90.7236
5.5 | 0.8148 | 0.00877 | -0.0433 | 92.9076
6 | 0.8651 | 0.00908 | -0.0421 | 95.2753
6.5 | 0.9144 | 0.00939 | -0.0408 | 97.3802
7 | 0.9622 | 0.0097 | -0.0392 | 99.1959
8 | 1.0521 | 0.01031 | -0.0348 | 102.0466
8.5 | 1.0948 | 0.01073 | -0.0323 | 102.0317
9 | 1.1394 | 0.01105 | -0.0301 | 103.1131
9.5 | 1.1827 | 0.01143 | -0.0278 | 103.4733
10 | 1.2233 | 0.01189 | -0.0251 | 102.8848
10.5 | 1.2631 | 0.01236 | -0.0223 | 102.1926
11 | 1.3029 | 0.01276 | -0.0196 | 102.1082
11.5 | 1.3391 | 0.01312 | -0.0161 | 102.0655
12 | 1.3841 | 0.01377 | -0.0149 | 100.5156
12.5 | 1.4195 | 0.01456 | -0.0119 | 97.4931
13 | 1.4573 | 0.01521 | -0.0094 | 95.812
13.5 | 1.4932 | 0.01597 | -0.0068 | 93.5003
14 | 1.5269 | 0.01686 | -0.004 | 90.5635
14.5 | 1.5571 | 0.01794 | -0.0009 | 86.7949
15 | 1.5834 | 0.01926 | 0.0024 | 82.2118
15.5 | 1.6142 | 0.02041 | 0.005 | 79.0887
16 | 1.6426 | 0.02174 | 0.0075 | 75.5566
16.5 | 1.6675 | 0.02334 | 0.0102 | 71.4439
17 | 1.6882 | 0.02532 | 0.0128 | 66.6746
17.5 | 1.7029 | 0.02785 | 0.0155 | 61.1454
18 | 1.7246 | 0.03007 | 0.0172 | 57.3528
18.5 | 1.742 | 0.03275 | 0.0188 | 53.1908
19 | 1.7561 | 0.03589 | 0.0201 | 48.9301
19.5 | 1.7618 | 0.03998 | 0.021 | 44.067
20 | 1.7643 | 0.04469 | 0.0213 | 39.4786

## 61. Re 3M Mach 0.25 (1)
BIGFOIL.COM POLAR EXPORT
mh94
MH 94 16.03% |  |  |  | Cl Max: | 1.759 | at alpha= | 14.5 | deg
JavaFoil+Calcfoil stall+Eppler ext transition |  |  |  | L/D Max: | 132.092 | at alpha= | 9 | deg
Re: | 3000000 |  |  | Cd Min: | 0.00646 | at alpha= | -3.5 | deg
Mach: | 0.25 |  |  | Cl=0 at alpha= | -2.5859 | deg
|  |  |  | @ Cl=0.1, Cd= | 0.0066969
|  |  |  | @ Cl=0.4, Cd= | 0.0078722
|  |  |  | @ Cl=0.6, Cd= | 0.0092891
alpha (deg) | Cl | Cd | Cm | Cl/Cd
-17 | -0.487 | 0.11665 | -0.025 | -4.177
-16.5 | -0.536 | 0.10525 | -0.027 | -5.095
-16 | -0.585 | 0.09126 | -0.03 | -6.412
-15.5 | -0.639 | 0.07115 | -0.033 | -8.981
-15 | -0.692 | 0.0532 | -0.036 | -13.006
-14.5 | -0.736 | 0.04231 | -0.038 | -17.384
-14 | -0.773 | 0.03396 | -0.04 | -22.764
-13.5 | -0.801 | 0.02851 | -0.042 | -28.101
-13 | -0.821 | 0.02478 | -0.043 | -33.123
-12.5 | -0.832 | 0.022 | -0.044 | -37.825
-12 | -0.836 | 0.01968 | -0.045 | -42.474
-11.5 | -0.832 | 0.01789 | -0.046 | -46.524
-11 | -0.821 | 0.01657 | -0.047 | -49.578
-10.5 | -0.804 | 0.01528 | -0.048 | -52.602
-10 | -0.78 | 0.01412 | -0.049 | -55.234
-9.5 | -0.75 | 0.01316 | -0.05 | -57.031
-9 | -0.715 | 0.01234 | -0.051 | -57.973
-8.5 | -0.675 | 0.01159 | -0.051 | -58.275
-8 | -0.631 | 0.01094 | -0.052 | -57.704
-7.5 | -0.583 | 0.01039 | -0.053 | -56.111
-7 | -0.532 | 0.00995 | -0.054 | -53.434
-6.5 | -0.478 | 0.00952 | -0.055 | -50.195
-6 | -0.422 | 0.0092 | -0.056 | -45.821
-5.5 | -0.367 | 0.00718 | -0.057 | -51.038
-5 | -0.305 | 0.00692 | -0.058 | -44.138
-4.5 | -0.243 | 0.00663 | -0.058 | -36.674
-4 | -0.18 | 0.00656 | -0.059 | -27.511
-3.5 | -0.117 | 0.00646 | -0.06 | -18.128
-3 | -0.053 | 0.00654 | -0.061 | -8.162
-2.5 | 0.011 | 0.00658 | -0.061 | 1.612
-2 | 0.075 | 0.00665 | -0.062 | 11.229
-1.5 | 0.139 | 0.00677 | -0.063 | 20.475
-1 | 0.203 | 0.00694 | -0.063 | 29.21
-0.5 | 0.267 | 0.00721 | -0.064 | 36.994
0 | 0.33 | 0.00751 | -0.064 | 44.017
0.5 | 0.394 | 0.00783 | -0.065 | 50.314
1 | 0.458 | 0.00828 | -0.066 | 55.269
1.5 | 0.521 | 0.00877 | -0.066 | 59.431
2 | 0.584 | 0.00919 | -0.067 | 63.558
2.5 | 0.647 | 0.00958 | -0.067 | 67.522
3 | 0.709 | 0.01002 | -0.068 | 70.781
3.5 | 0.772 | 0.00999 | -0.069 | 77.242
4 | 0.833 | 0.01085 | -0.069 | 76.8
4.5 | 0.894 | 0.01155 | -0.07 | 77.437
5 | 0.955 | 0.01207 | -0.07 | 79.078
5.5 | 1.015 | 0.0126 | -0.071 | 80.513
6 | 1.074 | 0.01315 | -0.071 | 81.637
6.5 | 1.132 | 0.01374 | -0.072 | 82.358
7 | 1.189 | 0.01435 | -0.072 | 82.849
7.5 | 1.245 | 0.01507 | -0.073 | 82.601
8 | 1.296 | 0.01124 | -0.073 | 115.327
8.5 | 1.347 | 0.01178 | -0.074 | 114.35
9 | 1.397 | 0.01057 | -0.074 | 132.092
9.5 | 1.446 | 0.01113 | -0.074 | 129.898
10 | 1.493 | 0.01172 | -0.075 | 127.38
10.5 | 1.539 | 0.01236 | -0.075 | 124.495
11 | 1.581 | 0.01697 | -0.075 | 93.118
11.5 | 1.619 | 0.01783 | -0.076 | 90.803
12 | 1.655 | 0.01875 | -0.076 | 88.248
12.5 | 1.686 | 0.01983 | -0.076 | 84.989
13 | 1.713 | 0.02105 | -0.076 | 81.371
13.5 | 1.735 | 0.02254 | -0.076 | 76.971
14 | 1.752 | 0.02427 | -0.076 | 72.171
14.5 | 1.759 | 0.0264 | -0.076 | 66.639
15 | 1.759 | 0.02942 | -0.075 | 59.783
15.5 | 1.749 | 0.03372 | -0.075 | 51.86
16 | 1.724 | 0.0414 | -0.073 | 41.642
16.5 | 1.69 | 0.05074 | -0.071 | 33.297
17 | 1.636 | 0.06285 | -0.069 | 26.028
17.5 | 1.573 | 0.07475 | -0.068 | 21.049
18 | 1.504 | 0.08876 | -0.066 | 16.946
18.5 | 1.431 | 0.10395 | -0.063 | 13.767
19 | 1.353 | 0.12089 | -0.061 | 11.194
19.5 | 1.275 | 0.13737 | -0.059 | 9.281

## 62. Re 3M Mach 0.25 (2)
BIGFOIL.COM POLAR EXPORT
mh94
MH 94 16.03% |  |  |  | Cl Max: | 1.7077 | at alpha= | 18.5 | deg
XFOIL ncrit=9 |  |  |  | L/D Max: | 99.8361 | at alpha= | 9 | deg
Re: | 3000000 |  |  | Cd Min: | 0.16104 | at alpha= | -20 | deg
Mach: | 0.25 |  |  | Cl=0 at alpha= | -2.2817 | deg
|  |  |  | @ Cl=0.1, Cd= | 0.0050847
|  |  |  | @ Cl=0.4, Cd= | 0.0064214
|  |  |  | @ Cl=0.6, Cd= | 0.0074822
alpha (deg) | Cl | Cd | Cm | Cl/Cd
-20 | -0.7534 | 0.16104 | -0.0281 | -4.6783
-19.5 | -0.7941 | 0.14487 | -0.0363 | -5.4815
-19 | -0.8436 | 0.12837 | -0.0446 | -6.5716
-18.5 | -0.88 | 0.11505 | -0.0507 | -7.6488
-18 | -0.9163 | 0.10228 | -0.0563 | -8.9587
-17.5 | -0.9455 | 0.09117 | -0.0608 | -10.3707
-17 | -0.99 | 0.07844 | -0.066 | -12.6211
-16.5 | -1.0057 | 0.07021 | -0.0684 | -14.3242
-16 | -1.0398 | 0.06026 | -0.0712 | -17.2552
-15.5 | -1.0586 | 0.05182 | -0.0739 | -20.4284
-15 | -1.0812 | 0.04222 | -0.0786 | -25.6087
-14.5 | -1.0799 | 0.03579 | -0.0813 | -30.1732
-14 | -1.0684 | 0.03055 | -0.0834 | -34.9722
-13.5 | -1.0453 | 0.02642 | -0.0852 | -39.5647
-13 | -1.0117 | 0.02317 | -0.087 | -43.6642
-12.5 | -0.9822 | 0.02054 | -0.0865 | -47.8189
-12 | -0.9444 | 0.01823 | -0.0868 | -51.8047
-11.5 | -0.8961 | 0.01637 | -0.0879 | -54.7404
-11 | -0.8419 | 0.01472 | -0.0896 | -57.1943
-10.5 | -0.7801 | 0.0134 | -0.092 | -58.2164
-10 | -0.7365 | 0.01238 | -0.0903 | -59.4911
-9.5 | -0.6865 | 0.01149 | -0.0894 | -59.7476
-9 | -0.6577 | 0.01081 | -0.0838 | -60.8418
-8.5 | -0.6159 | 0.01017 | -0.0807 | -60.5605
-8 | -0.5714 | 0.00964 | -0.0778 | -59.2739
-7.5 | -0.5233 | 0.00916 | -0.0756 | -57.1288
-7 | -0.4733 | 0.0087 | -0.0738 | -54.4023
-6.5 | -0.4235 | 0.00823 | -0.0719 | -51.4581
-6 | -0.373 | 0.00779 | -0.0702 | -47.8819
-5.5 | -0.3229 | 0.00733 | -0.0685 | -44.0518
-5 | -0.2747 | 0.00676 | -0.0665 | -40.6361
-4.5 | -0.2287 | 0.0061 | -0.0642 | -37.4918
-4 | -0.1788 | 0.00566 | -0.0625 | -31.5901
-3.5 | -0.1288 | 0.00531 | -0.0609 | -24.2561
-3 | -0.0778 | 0.00503 | -0.0594 | -15.4672
-2.5 | -0.0241 | 0.00493 | -0.0583 | -4.8884
-2 | 0.0311 | 0.00496 | -0.0575 | 6.2702
-1.5 | 0.0866 | 0.00504 | -0.0567 | 17.1825
-0.5 | 0.1946 | 0.0054 | -0.0547 | 36.037
0 | 0.2471 | 0.00569 | -0.0534 | 43.4271
0.5 | 0.3011 | 0.00593 | -0.0525 | 50.7757
1 | 0.3553 | 0.00618 | -0.0515 | 57.4919
1.5 | 0.409 | 0.00647 | -0.0505 | 63.2148
2 | 0.4632 | 0.00674 | -0.0496 | 68.724
2.5 | 0.5168 | 0.00702 | -0.0486 | 73.6182
3 | 0.5704 | 0.00731 | -0.0475 | 78.0301
3.5 | 0.6237 | 0.00762 | -0.0464 | 81.8504
4 | 0.6757 | 0.00798 | -0.045 | 84.6742
5 | 0.7786 | 0.00868 | -0.042 | 89.7005
5.5 | 0.8298 | 0.00903 | -0.0404 | 91.8937
6 | 0.8785 | 0.00935 | -0.0383 | 93.9572
6.5 | 0.9262 | 0.00963 | -0.0359 | 96.1786
7 | 0.9729 | 0.01 | -0.0334 | 97.29
7.5 | 1.0204 | 0.01035 | -0.031 | 98.5894
8 | 1.0652 | 0.01079 | -0.0281 | 98.721
8.5 | 1.112 | 0.01116 | -0.0257 | 99.6416
9 | 1.1571 | 0.01159 | -0.023 | 99.8361
9.5 | 1.2002 | 0.0121 | -0.0199 | 99.1901
10 | 1.2418 | 0.01264 | -0.0167 | 98.2437
10.5 | 1.2842 | 0.01313 | -0.0136 | 97.8065
11 | 1.3228 | 0.01368 | -0.0099 | 96.6959
11.5 | 1.3658 | 0.01431 | -0.0073 | 95.4437
12 | 1.4028 | 0.0152 | -0.0038 | 92.2895
12.5 | 1.4415 | 0.01603 | -0.0007 | 89.9251
13 | 1.4778 | 0.017 | 0.0026 | 86.9294
13.5 | 1.5111 | 0.01816 | 0.0061 | 83.2104
14 | 1.5396 | 0.01963 | 0.0099 | 78.431
14.5 | 1.5663 | 0.02128 | 0.0135 | 73.6043
15 | 1.5962 | 0.02287 | 0.0165 | 69.7945
15.5 | 1.6224 | 0.02479 | 0.0195 | 65.4457
16 | 1.6456 | 0.02705 | 0.0223 | 60.8355
16.5 | 1.6621 | 0.02996 | 0.0249 | 55.4773
17 | 1.6727 | 0.03356 | 0.0271 | 49.8421
17.5 | 1.6903 | 0.03691 | 0.0285 | 45.7952
18 | 1.7016 | 0.04102 | 0.0295 | 41.4822
18.5 | 1.7077 | 0.04589 | 0.0297 | 37.2129
19 | 1.705 | 0.05193 | 0.0291 | 32.8327
19.5 | 1.6918 | 0.05955 | 0.0273 | 28.4097
20 | 1.684 | 0.06694 | 0.0249 | 25.1569

## 63. Re 3M Mach 0.50 (1)
BIGFOIL.COM POLAR EXPORT
mh94
MH 94 16.03% |  |  |  | Cl Max: | 1.434 | at alpha= | 9.5 | deg
JavaFoil+Calcfoil stall+Eppler ext transition |  |  |  | L/D Max: | 122.313 | at alpha= | 6 | deg
Re: | 3000000 |  |  | Cd Min: | 0.00653 | at alpha= | -4.5 | deg
Mach: | 0.5 |  |  | Cl=0 at alpha= | -2.5833 | deg
|  |  |  | @ Cl=0.1, Cd= | 0.0072372
|  |  |  | @ Cl=0.4, Cd= | 0.0084608
|  |  |  | @ Cl=0.6, Cd= | 0.009942
alpha (deg) | Cl | Cd | Cm | Cl/Cd
-20 | -0.976 | 0.16896 | -0.025 | -5.774
-19.5 | -0.944 | 0.16576 | -0.024 | -5.698
-19 | -0.917 | 0.15935 | -0.024 | -5.754
-18.5 | -0.89 | 0.15557 | -0.025 | -5.718
-18 | -0.862 | 0.15012 | -0.025 | -5.743
-17.5 | -0.839 | 0.14578 | -0.026 | -5.753
-17 | -0.81 | 0.13922 | -0.026 | -5.816
-16.5 | -0.779 | 0.13531 | -0.025 | -5.757
-16 | -0.751 | 0.13137 | -0.025 | -5.715
-15.5 | -0.723 | 0.12683 | -0.025 | -5.701
-15 | -0.695 | 0.12266 | -0.025 | -5.67
-14.5 | -0.669 | 0.11879 | -0.027 | -5.634
-14 | -0.641 | 0.1119 | -0.026 | -5.729
-13.5 | -0.611 | 0.10652 | -0.025 | -5.74
-13 | -0.584 | 0.10159 | -0.024 | -5.745
-12.5 | -0.556 | 0.09793 | -0.024 | -5.675
-12 | -0.528 | 0.0948 | -0.024 | -5.571
-11.5 | -0.504 | 0.07581 | -0.029 | -6.646
-11 | -0.48 | 0.06901 | -0.033 | -6.949
-10.5 | -0.487 | 0.03862 | -0.046 | -12.617
-10 | -0.473 | 0.02834 | -0.05 | -16.685
-9.5 | -0.457 | 0.01981 | -0.054 | -23.082
-9 | -0.428 | 0.01777 | -0.055 | -24.083
-8.5 | -0.397 | 0.01617 | -0.056 | -24.544
-8 | -0.581 | 0.01459 | -0.057 | -39.816
-7.5 | -0.585 | 0.01328 | -0.059 | -44.018
-7 | -0.555 | 0.01227 | -0.06 | -45.249
-6.5 | -0.51 | 0.01144 | -0.061 | -44.618
-6 | -0.456 | 0.01081 | -0.062 | -42.207
-5.5 | -0.397 | 0.01029 | -0.062 | -38.545
-5 | -0.336 | 0.00764 | -0.064 | -43.961
-4.5 | -0.27 | 0.00653 | -0.065 | -41.247
-4 | -0.201 | 0.00722 | -0.066 | -27.866
-3.5 | -0.131 | 0.00713 | -0.067 | -18.341
-3 | -0.06 | 0.00706 | -0.068 | -8.439
-2.5 | 0.012 | 0.00709 | -0.068 | 1.671
-2 | 0.083 | 0.00719 | -0.069 | 11.593
-1.5 | 0.155 | 0.00739 | -0.07 | 20.975
-1 | 0.226 | 0.00755 | -0.071 | 29.997
-0.5 | 0.298 | 0.00787 | -0.071 | 37.863
0 | 0.369 | 0.00826 | -0.072 | 44.673
0.5 | 0.44 | 0.00872 | -0.073 | 50.435
1 | 0.511 | 0.00926 | -0.073 | 55.16
1.5 | 0.581 | 0.00979 | -0.074 | 59.34
2 | 0.651 | 0.01035 | -0.075 | 62.904
2.5 | 0.721 | 0.01089 | -0.075 | 66.164
3 | 0.79 | 0.01098 | -0.076 | 71.91
3.5 | 0.858 | 0.0121 | -0.077 | 70.87
4 | 0.925 | 0.01309 | -0.077 | 70.652
4.5 | 0.991 | 0.01384 | -0.078 | 71.607
5 | 1.051 | 0.01007 | -0.078 | 104.404
5.5 | 1.111 | 0.01063 | -0.079 | 104.609
6 | 1.17 | 0.00956 | -0.079 | 122.313
6.5 | 1.226 | 0.01004 | -0.08 | 122.055
7 | 1.278 | 0.01066 | -0.08 | 119.957
7.5 | 1.326 | 0.01134 | -0.081 | 116.94
8 | 1.368 | 0.01688 | -0.081 | 81.055
8.5 | 1.402 | 0.0182 | -0.082 | 77.046
9 | 1.426 | 0.01976 | -0.082 | 72.198
9.5 | 1.434 | 0.02181 | -0.082 | 65.729
10 | 1.413 | 0.02483 | -0.081 | 56.926
10.5 | 1.34 | 0.03131 | -0.079 | 42.78
11 | 1.043 | 0.06531 | -0.064 | 15.971
11.5 | 0.803 | 0.09648 | -0.047 | 8.326
12 | 0.835 | 0.10246 | -0.05 | 8.146
12.5 | 0.863 | 0.11036 | -0.051 | 7.823
13 | 0.889 | 0.11113 | -0.05 | 8.001
13.5 | 0.917 | 0.1194 | -0.05 | 7.684
14 | 0.946 | 0.12212 | -0.051 | 7.746
14.5 | 0.975 | 0.12676 | -0.052 | 7.69

## 64. Re 3M Mach 0.50 (2)
BIGFOIL.COM POLAR EXPORT
mh94
MH 94 16.03% |  |  |  | Cl Max: | 1.4081 | at alpha= | 13 | deg
XFOIL ncrit=9 |  |  |  | L/D Max: | 86.147 | at alpha= | 6.5 | deg
Re: | 3000000 |  |  | Cd Min: | 0.15942 | at alpha= | -15.5 | deg
Mach: | 0.5 |  |  | Cl=0 at alpha= | -2.1242 | deg
|  |  |  | @ Cl=0.1, Cd= | 0.0054642
|  |  |  | @ Cl=0.4, Cd= | 0.0068198
|  |  |  | @ Cl=0.6, Cd= | 0.0080266
alpha (deg) | Cl | Cd | Cm | Cl/Cd
-15.5 | -0.4924 | 0.15942 | -0.0348 | -3.0887
-15 | -0.4805 | 0.14971 | -0.0403 | -3.2095
-14.5 | -0.4859 | 0.13668 | -0.0474 | -3.555
-14 | -0.5113 | 0.12082 | -0.0562 | -4.2319
-13.5 | -0.5434 | 0.10551 | -0.0647 | -5.1502
-13 | -0.5745 | 0.09108 | -0.0732 | -6.3076
-12.5 | -0.6018 | 0.0776 | -0.082 | -7.7552
-12 | -0.6298 | 0.06461 | -0.0912 | -9.7477
-11.5 | -0.6482 | 0.05333 | -0.0997 | -12.1545
-11 | -0.6729 | 0.04363 | -0.1042 | -15.4229
-10.5 | -0.6867 | 0.03478 | -0.1089 | -19.7441
-10 | -0.6808 | 0.02752 | -0.1128 | -24.7384
-9.5 | -0.6604 | 0.02168 | -0.1154 | -30.4613
-9 | -0.638 | 0.01755 | -0.1143 | -36.3533
-8.5 | -0.5848 | 0.01434 | -0.1162 | -40.781
-8 | -0.5444 | 0.01236 | -0.1132 | -44.0453
-7.5 | -0.5091 | 0.01102 | -0.1079 | -46.1978
-7 | -0.4772 | 0.01005 | -0.101 | -47.4826
-6.5 | -0.4452 | 0.00938 | -0.0934 | -47.4627
-6 | -0.398 | 0.00885 | -0.0886 | -44.9718
-5.5 | -0.3486 | 0.00837 | -0.0842 | -41.6487
-5 | -0.3004 | 0.00782 | -0.0798 | -38.4143
-4.5 | -0.257 | 0.00706 | -0.0749 | -36.4023
-4 | -0.2112 | 0.00633 | -0.0706 | -33.3649
-3.5 | -0.1595 | 0.00585 | -0.0672 | -27.265
-3 | -0.1045 | 0.0055 | -0.0644 | -19
-2.5 | -0.046 | 0.00533 | -0.0623 | -8.6304
-2 | 0.0152 | 0.00534 | -0.0606 | 2.8464
-1.5 | 0.0766 | 0.00541 | -0.059 | 14.159
-1 | 0.1371 | 0.00555 | -0.0573 | 24.7027
-0.5 | 0.1966 | 0.00575 | -0.0554 | 34.1913
0 | 0.2527 | 0.00609 | -0.0529 | 41.4943
0.5 | 0.3113 | 0.00637 | -0.0509 | 48.8697
1 | 0.3702 | 0.00666 | -0.0489 | 55.5856
2 | 0.4858 | 0.00728 | -0.0444 | 66.7308
3 | 0.5933 | 0.00797 | -0.0379 | 74.4417
3.5 | 0.6466 | 0.00842 | -0.0345 | 76.7933
4 | 0.6993 | 0.00891 | -0.031 | 78.4848
4.5 | 0.7543 | 0.00934 | -0.0277 | 80.7602
5 | 0.8089 | 0.00979 | -0.0243 | 82.6251
5.5 | 0.8642 | 0.01025 | -0.0208 | 84.3122
6 | 0.9186 | 0.01075 | -0.0171 | 85.4512
6.5 | 0.9726 | 0.01129 | -0.0132 | 86.147
7 | 1.0232 | 0.01196 | -0.0087 | 85.5518
7.5 | 1.0757 | 0.01261 | -0.0044 | 85.3053
8 | 1.1253 | 0.01341 | 0.0003 | 83.915
8.5 | 1.1687 | 0.01447 | 0.0058 | 80.7671
9 | 1.2148 | 0.01549 | 0.011 | 78.4248
9.5 | 1.2566 | 0.01677 | 0.0165 | 74.9314
10 | 1.2944 | 0.0183 | 0.0222 | 70.7322
11 | 1.3582 | 0.02273 | 0.0325 | 59.7536
12 | 1.3963 | 0.02988 | 0.0411 | 46.7303
12.5 | 1.4061 | 0.03472 | 0.0438 | 40.4983
13 | 1.4081 | 0.04064 | 0.0451 | 34.6481
13.5 | 1.4004 | 0.04785 | 0.0448 | 29.2665
14 | 1.3836 | 0.05639 | 0.0427 | 24.5363
14.5 | 1.3556 | 0.06653 | 0.0386 | 20.3758
15 | 1.3226 | 0.07768 | 0.033 | 17.0263
15.5 | 1.2876 | 0.08962 | 0.0261 | 14.3673
16 | 1.2525 | 0.10217 | 0.0182 | 12.259
16.5 | 1.2201 | 0.11493 | 0.0097 | 10.616
17 | 1.1909 | 0.1277 | 0.0008 | 9.3258
17.5 | 1.1585 | 0.14135 | -0.0091 | 8.196
18 | 1.1184 | 0.1565 | -0.0207 | 7.1463

## 65. Re 4M Mach 0.00 (1)
BIGFOIL.COM POLAR EXPORT
mh94
MH 94 16.03% |  |  |  | Cl Max: | 1.86 | at alpha= | 16.5 | deg
JavaFoil+Calcfoil stall+Eppler ext transition |  |  |  | L/D Max: | 137.941 | at alpha= | 10.5 | deg
Re: | 4000000 |  |  | Cd Min: | 0.00633 | at alpha= | -3.5 | deg
Mach: | 0 |  |  | Cl=0 at alpha= | -2.5806 | deg
|  |  |  | @ Cl=0.1, Cd= | 0.0065987
|  |  |  | @ Cl=0.4, Cd= | 0.0077633
|  |  |  | @ Cl=0.6, Cd= | 0.0089007
alpha (deg) | Cl | Cd | Cm | Cl/Cd
-19.5 | -0.775 | 0.10377 | -0.027 | -7.465
-19 | -0.798 | 0.09127 | -0.028 | -8.749
-18.5 | -0.831 | 0.07128 | -0.031 | -11.665
-18 | -0.855 | 0.06112 | -0.032 | -13.987
-17.5 | -0.877 | 0.05248 | -0.033 | -16.703
-17 | -0.896 | 0.04526 | -0.034 | -19.8
-16.5 | -0.913 | 0.03947 | -0.036 | -23.123
-16 | -0.926 | 0.03471 | -0.037 | -26.685
-15.5 | -0.936 | 0.0308 | -0.038 | -30.394
-15 | -0.943 | 0.02746 | -0.039 | -34.342
-14.5 | -0.946 | 0.02472 | -0.04 | -38.27
-14 | -0.945 | 0.02243 | -0.041 | -42.144
-13.5 | -0.941 | 0.0204 | -0.042 | -46.117
-13 | -0.932 | 0.01867 | -0.042 | -49.915
-12.5 | -0.919 | 0.01714 | -0.043 | -53.61
-12 | -0.902 | 0.01599 | -0.044 | -56.378
-11.5 | -0.88 | 0.0148 | -0.045 | -59.488
-11 | -0.855 | 0.0138 | -0.046 | -61.934
-10.5 | -0.825 | 0.01292 | -0.047 | -63.876
-10 | -0.792 | 0.01213 | -0.048 | -65.269
-9.5 | -0.755 | 0.01144 | -0.049 | -65.95
-9 | -0.714 | 0.01083 | -0.049 | -65.949
-8.5 | -0.67 | 0.01028 | -0.05 | -65.207
-8 | -0.623 | 0.00982 | -0.051 | -63.447
-7.5 | -0.574 | 0.0094 | -0.052 | -61.005
-7 | -0.522 | 0.00908 | -0.053 | -57.415
-6.5 | -0.468 | 0.0088 | -0.053 | -53.127
-6 | -0.412 | 0.00727 | -0.054 | -56.668
-5.5 | -0.356 | 0.00692 | -0.055 | -51.454
-5 | -0.296 | 0.00667 | -0.056 | -44.426
-4.5 | -0.236 | 0.00655 | -0.057 | -35.981
-4 | -0.175 | 0.00636 | -0.057 | -27.481
-3.5 | -0.113 | 0.00633 | -0.058 | -17.906
-3 | -0.052 | 0.00635 | -0.059 | -8.133
-2.5 | 0.01 | 0.00645 | -0.059 | 1.593
-2 | 0.072 | 0.00654 | -0.06 | 11.049
-1.5 | 0.134 | 0.00667 | -0.061 | 20.146
-1 | 0.196 | 0.00682 | -0.061 | 28.773
-0.5 | 0.258 | 0.00704 | -0.062 | 36.659
0 | 0.32 | 0.00731 | -0.062 | 43.773
0.5 | 0.382 | 0.00766 | -0.063 | 49.837
1 | 0.443 | 0.00801 | -0.064 | 55.367
1.5 | 0.505 | 0.00837 | -0.064 | 60.263
2 | 0.566 | 0.0087 | -0.065 | 65.03
2.5 | 0.627 | 0.00906 | -0.065 | 69.152
3 | 0.688 | 0.00946 | -0.066 | 72.661
3.5 | 0.748 | 0.00962 | -0.066 | 77.736
4 | 0.808 | 0.01006 | -0.067 | 80.312
4.5 | 0.867 | 0.01065 | -0.068 | 81.432
5 | 0.926 | 0.01106 | -0.068 | 83.751
5.5 | 0.985 | 0.01149 | -0.069 | 85.72
6 | 1.043 | 0.01194 | -0.069 | 87.312
6.5 | 1.1 | 0.01238 | -0.07 | 88.837
7 | 1.156 | 0.01288 | -0.07 | 89.784
7.5 | 1.212 | 0.01343 | -0.071 | 90.276
8 | 1.267 | 0.01394 | -0.071 | 90.846
8.5 | 1.321 | 0.01457 | -0.072 | 90.633
9 | 1.374 | 0.01524 | -0.072 | 90.146
9.5 | 1.426 | 0.01606 | -0.073 | 88.76
10 | 1.468 | 0.01222 | -0.073 | 120.124
10.5 | 1.515 | 0.01098 | -0.073 | 137.941
11 | 1.56 | 0.0114 | -0.073 | 136.892
11.5 | 1.603 | 0.01194 | -0.074 | 134.284
12 | 1.645 | 0.01253 | -0.074 | 131.282
12.5 | 1.684 | 0.01678 | -0.074 | 100.326
13 | 1.721 | 0.01755 | -0.074 | 98.026
13.5 | 1.755 | 0.0184 | -0.075 | 95.391
14 | 1.787 | 0.01931 | -0.075 | 92.536
14.5 | 1.812 | 0.02037 | -0.075 | 88.924
15 | 1.833 | 0.0216 | -0.075 | 84.841
15.5 | 1.85 | 0.0231 | -0.075 | 80.066
16 | 1.859 | 0.02544 | -0.075 | 73.104
16.5 | 1.86 | 0.0284 | -0.074 | 65.502
17 | 1.847 | 0.03219 | -0.074 | 57.39
17.5 | 1.82 | 0.0375 | -0.073 | 48.541
18 | 1.788 | 0.0439 | -0.072 | 40.735
18.5 | 1.756 | 0.05068 | -0.071 | 34.645
19 | 1.717 | 0.05931 | -0.07 | 28.942
19.5 | 1.67 | 0.07105 | -0.068 | 23.509
20 | 1.621 | 0.08487 | -0.066 | 19.099

## 66. Re 4M Mach 0.00 (2)
BIGFOIL.COM POLAR EXPORT
mh94
MH 94 16.03% |  |  |  | Cl Max: | 1.8246 | at alpha= | 20 | deg
XFOIL ncrit=9 |  |  |  | L/D Max: | 111.542 | at alpha= | 10.5 | deg
Re: | 4000000 |  |  | Cd Min: | 0.0695 | at alpha= | -20 | deg
Mach: | 0 |  |  | Cl=0 at alpha= | -2.3099 | deg
|  |  |  | @ Cl=0.1, Cd= | 0.0049061
|  |  |  | @ Cl=0.4, Cd= | 0.0061447
|  |  |  | @ Cl=0.6, Cd= | 0.0070977
alpha (deg) | Cl | Cd | Cm | Cl/Cd
-20 | -1.2372 | 0.0695 | -0.0706 | -17.8014
-19.5 | -1.2561 | 0.06149 | -0.0729 | -20.4277
-19 | -1.2785 | 0.0536 | -0.0746 | -23.8526
-18.5 | -1.2863 | 0.04796 | -0.0748 | -26.8203
-18 | -1.2922 | 0.04293 | -0.0742 | -30.1002
-17.5 | -1.2934 | 0.03876 | -0.0729 | -33.3695
-17 | -1.2844 | 0.03412 | -0.0743 | -37.6436
-16.5 | -1.2592 | 0.03094 | -0.0756 | -40.6981
-16 | -1.238 | 0.02755 | -0.0767 | -44.9365
-15.5 | -1.2103 | 0.02475 | -0.0777 | -48.901
-15 | -1.1731 | 0.02274 | -0.0788 | -51.5875
-14.5 | -1.1348 | 0.0207 | -0.0801 | -54.8213
-14 | -1.0941 | 0.01873 | -0.0816 | -58.4143
-13.5 | -1.0583 | 0.01729 | -0.0809 | -61.2088
-13 | -1.0154 | 0.01599 | -0.0813 | -63.5022
-12.5 | -0.9678 | 0.01474 | -0.0822 | -65.6581
-12 | -0.9201 | 0.01326 | -0.0834 | -69.3891
-11.5 | -0.8621 | 0.01223 | -0.0857 | -70.4906
-11 | -0.8232 | 0.01145 | -0.0835 | -71.8952
-10.5 | -0.7842 | 0.01088 | -0.0809 | -72.0772
-10 | -0.7483 | 0.0104 | -0.0773 | -71.9519
-9.5 | -0.7041 | 0.00993 | -0.0753 | -70.9063
-9 | -0.6596 | 0.00952 | -0.0733 | -69.2857
-8.5 | -0.6137 | 0.00903 | -0.0715 | -67.9623
-8 | -0.5658 | 0.00862 | -0.0701 | -65.6381
-7.5 | -0.5159 | 0.00826 | -0.069 | -62.4576
-7 | -0.4663 | 0.00788 | -0.0678 | -59.1751
-6.5 | -0.4161 | 0.00753 | -0.0667 | -55.259
-6 | -0.366 | 0.0072 | -0.0655 | -50.8333
-5.5 | -0.3159 | 0.00685 | -0.0644 | -46.1168
-5 | -0.2677 | 0.00643 | -0.0629 | -41.633
-4.5 | -0.2204 | 0.00593 | -0.0613 | -37.1669
-4 | -0.1721 | 0.00555 | -0.0599 | -31.009
-3.5 | -0.1228 | 0.00523 | -0.0587 | -23.4799
-3 | -0.0725 | 0.00495 | -0.0576 | -14.6465
-2.5 | -0.0203 | 0.0048 | -0.0568 | -4.2292
-2 | 0.0331 | 0.00479 | -0.0563 | 6.9102
-1.5 | 0.0872 | 0.00487 | -0.0558 | 17.9055
-1 | 0.1404 | 0.00502 | -0.0551 | 27.9681
-0.5 | 0.191 | 0.00533 | -0.054 | 35.8349
0 | 0.2439 | 0.00553 | -0.0533 | 44.1049
0.5 | 0.2972 | 0.00573 | -0.0527 | 51.8674
1 | 0.3504 | 0.00594 | -0.0521 | 58.9899
1.5 | 0.4037 | 0.00616 | -0.0515 | 65.5357
2 | 0.4568 | 0.0064 | -0.0509 | 71.375
2.5 | 0.5097 | 0.00667 | -0.0503 | 76.4168
3 | 0.5629 | 0.00689 | -0.0497 | 81.6981
3.5 | 0.6147 | 0.00718 | -0.0489 | 85.6128
4 | 0.6666 | 0.00747 | -0.0481 | 89.2369
4.5 | 0.718 | 0.00779 | -0.0472 | 92.1694
5 | 0.7693 | 0.00807 | -0.0463 | 95.3284
5.5 | 0.8205 | 0.00835 | -0.0454 | 98.2635
6 | 0.8711 | 0.00864 | -0.0445 | 100.8218
6.5 | 0.9216 | 0.00891 | -0.0435 | 103.4343
7 | 0.9713 | 0.00919 | -0.0423 | 105.691
7.5 | 1.0201 | 0.00947 | -0.0411 | 107.7191
8 | 1.0644 | 0.00979 | -0.0389 | 108.7232
8.5 | 1.1094 | 0.01004 | -0.0369 | 110.498
9 | 1.153 | 0.01037 | -0.0346 | 111.1861
9.5 | 1.195 | 0.01078 | -0.0322 | 110.8534
10 | 1.2378 | 0.01113 | -0.0299 | 111.2129
10.5 | 1.2805 | 0.01148 | -0.0277 | 111.5418
11 | 1.3207 | 0.01188 | -0.0252 | 111.17
11.5 | 1.3583 | 0.01237 | -0.0222 | 109.806
12 | 1.3911 | 0.01277 | -0.0183 | 108.935
13 | 1.4769 | 0.01382 | -0.0152 | 106.8669
13.5 | 1.5121 | 0.01453 | -0.0124 | 104.0674
14 | 1.5443 | 0.01541 | -0.0094 | 100.2141
14.5 | 1.5787 | 0.01618 | -0.0068 | 97.5711
15 | 1.6119 | 0.01702 | -0.0042 | 94.7062
15.5 | 1.6426 | 0.01802 | -0.0014 | 91.1543
16 | 1.6697 | 0.01925 | 0.0015 | 86.7377
16.5 | 1.6936 | 0.02072 | 0.0046 | 81.7375
17 | 1.7188 | 0.02218 | 0.0072 | 77.4932
17.5 | 1.7449 | 0.02368 | 0.0094 | 73.6867
18 | 1.7665 | 0.02555 | 0.0117 | 69.1389
18.5 | 1.7828 | 0.02792 | 0.0141 | 63.8539
19 | 1.7977 | 0.03056 | 0.016 | 58.8253
19.5 | 1.8143 | 0.03324 | 0.0174 | 54.5818
20 | 1.8246 | 0.03665 | 0.0186 | 49.7844

## 67. Re 4M Mach 0.10 (1)
BIGFOIL.COM POLAR EXPORT
mh94
MH 94 16.03% |  |  |  | Cl Max: | 1.848 | at alpha= | 16 | deg
JavaFoil+Calcfoil stall+Eppler ext transition |  |  |  | L/D Max: | 146.829 | at alpha= | 12 | deg
Re: | 4000000 |  |  | Cd Min: | 0.00635 | at alpha= | -3.5 | deg
Mach: | 0.1 |  |  | Cl=0 at alpha= | -2.5806 | deg
|  |  |  | @ Cl=0.1, Cd= | 0.006611
|  |  |  | @ Cl=0.4, Cd= | 0.007777
|  |  |  | @ Cl=0.6, Cd= | 0.008933
alpha (deg) | Cl | Cd | Cm | Cl/Cd
-19 | -0.741 | 0.10265 | -0.027 | -7.221
-18.5 | -0.777 | 0.08074 | -0.03 | -9.619
-18 | -0.804 | 0.06888 | -0.031 | -11.672
-17.5 | -0.83 | 0.05859 | -0.033 | -14.165
-17 | -0.853 | 0.05054 | -0.034 | -16.876
-16.5 | -0.875 | 0.0432 | -0.035 | -20.249
-16 | -0.894 | 0.03699 | -0.037 | -24.162
-15.5 | -0.908 | 0.03235 | -0.038 | -28.076
-15 | -0.919 | 0.0287 | -0.039 | -32.021
-14.5 | -0.926 | 0.02568 | -0.04 | -36.047
-14 | -0.928 | 0.02314 | -0.041 | -40.111
-13.5 | -0.927 | 0.02099 | -0.042 | -44.139
-13 | -0.921 | 0.01916 | -0.043 | -48.046
-12.5 | -0.91 | 0.01755 | -0.043 | -51.867
-12 | -0.895 | 0.01633 | -0.044 | -54.809
-11.5 | -0.876 | 0.01508 | -0.045 | -58.09
-11 | -0.852 | 0.01403 | -0.046 | -60.705
-10.5 | -0.824 | 0.01311 | -0.047 | -62.824
-10 | -0.791 | 0.01229 | -0.048 | -64.382
-9.5 | -0.755 | 0.01159 | -0.049 | -65.157
-9 | -0.715 | 0.01096 | -0.05 | -65.253
-8.5 | -0.671 | 0.01039 | -0.05 | -64.638
-8 | -0.625 | 0.00992 | -0.051 | -62.968
-7.5 | -0.575 | 0.00948 | -0.052 | -60.687
-7 | -0.523 | 0.00916 | -0.053 | -57.155
-6.5 | -0.469 | 0.00887 | -0.054 | -52.909
-6 | -0.414 | 0.00857 | -0.055 | -48.241
-5.5 | -0.358 | 0.00691 | -0.056 | -51.738
-5 | -0.298 | 0.00677 | -0.056 | -43.974
-4.5 | -0.237 | 0.00657 | -0.057 | -36.076
-4 | -0.176 | 0.00637 | -0.058 | -27.566
-3.5 | -0.114 | 0.00635 | -0.058 | -17.955
-3 | -0.052 | 0.0064 | -0.059 | -8.113
-2.5 | 0.01 | 0.00643 | -0.06 | 1.605
-2 | 0.073 | 0.00655 | -0.06 | 11.088
-1.5 | 0.135 | 0.00669 | -0.061 | 20.174
-1 | 0.197 | 0.00689 | -0.061 | 28.626
-0.5 | 0.259 | 0.00707 | -0.062 | 36.693
0 | 0.322 | 0.00737 | -0.063 | 43.636
0.5 | 0.384 | 0.00768 | -0.063 | 49.973
1 | 0.445 | 0.00805 | -0.064 | 55.349
1.5 | 0.507 | 0.00845 | -0.065 | 60.039
2 | 0.569 | 0.00875 | -0.065 | 65.014
2.5 | 0.63 | 0.00911 | -0.066 | 69.161
3 | 0.691 | 0.00951 | -0.066 | 72.615
3.5 | 0.752 | 0.00969 | -0.067 | 77.526
4 | 0.812 | 0.01015 | -0.067 | 80.031
4.5 | 0.872 | 0.01072 | -0.068 | 81.33
5 | 0.931 | 0.01113 | -0.068 | 83.65
5.5 | 0.989 | 0.01157 | -0.069 | 85.497
6 | 1.047 | 0.01204 | -0.07 | 87.027
6.5 | 1.105 | 0.01248 | -0.07 | 88.556
7 | 1.161 | 0.01299 | -0.071 | 89.431
7.5 | 1.217 | 0.01356 | -0.071 | 89.773
8 | 1.272 | 0.01408 | -0.071 | 90.326
8.5 | 1.326 | 0.01471 | -0.072 | 90.149
9 | 1.379 | 0.01543 | -0.072 | 89.343
9.5 | 1.426 | 0.01174 | -0.073 | 121.455
10 | 1.472 | 0.01058 | -0.073 | 139.072
10.5 | 1.52 | 0.01109 | -0.073 | 137.006
11 | 1.564 | 0.01152 | -0.074 | 135.812
11.5 | 1.607 | 0.01208 | -0.074 | 133.019
12 | 1.648 | 0.01122 | -0.074 | 146.829
12.5 | 1.686 | 0.01706 | -0.074 | 98.808
13 | 1.722 | 0.01788 | -0.075 | 96.31
13.5 | 1.755 | 0.01875 | -0.075 | 93.604
14 | 1.785 | 0.0197 | -0.075 | 90.606
14.5 | 1.808 | 0.02086 | -0.075 | 86.68
15 | 1.827 | 0.02222 | -0.075 | 82.239
15.5 | 1.842 | 0.02381 | -0.075 | 77.345
16 | 1.848 | 0.02661 | -0.075 | 69.423
16.5 | 1.843 | 0.03015 | -0.074 | 61.151
17 | 1.826 | 0.03448 | -0.073 | 52.965
17.5 | 1.794 | 0.04063 | -0.072 | 44.156
18 | 1.759 | 0.04715 | -0.071 | 37.312
18.5 | 1.719 | 0.05542 | -0.07 | 31.023
19 | 1.675 | 0.06533 | -0.069 | 25.64
19.5 | 1.623 | 0.07881 | -0.067 | 20.592
20 | 1.57 | 0.09357 | -0.065 | 16.778

## 68. Re 4M Mach 0.10 (2)
BIGFOIL.COM POLAR EXPORT
mh94
MH 94 16.03% |  |  |  | Cl Max: | 1.8196 | at alpha= | 20 | deg
XFOIL ncrit=9 |  |  |  | L/D Max: | 110.733 | at alpha= | 10.5 | deg
Re: | 4000000 |  |  | Cd Min: | 0.07827 | at alpha= | -20 | deg
Mach: | 0.1 |  |  | Cl=0 at alpha= | -2.3048 | deg
|  |  |  | @ Cl=0.1, Cd= | 0.0049162
|  |  |  | @ Cl=0.4, Cd= | 0.0061587
|  |  |  | @ Cl=0.6, Cd= | 0.0071112
alpha (deg) | Cl | Cd | Cm | Cl/Cd
-20 | -1.1883 | 0.07827 | -0.0681 | -15.1821
-19.5 | -1.2143 | 0.06884 | -0.0715 | -17.6395
-19 | -1.2436 | 0.05966 | -0.0741 | -20.8448
-18.5 | -1.2562 | 0.05307 | -0.0751 | -23.6706
-18 | -1.2656 | 0.04729 | -0.0751 | -26.7625
-17.5 | -1.2687 | 0.04259 | -0.0743 | -29.7887
-17 | -1.2684 | 0.03721 | -0.0753 | -34.0876
-16.5 | -1.2467 | 0.03354 | -0.0769 | -37.1705
-16 | -1.2295 | 0.0296 | -0.0781 | -41.5372
-15.5 | -1.2052 | 0.02638 | -0.0792 | -45.6861
-15 | -1.1695 | 0.02414 | -0.0803 | -48.4466
-14.5 | -1.134 | 0.02181 | -0.0815 | -51.9945
-14 | -1.0956 | 0.01958 | -0.0829 | -55.9551
-13.5 | -1.058 | 0.01798 | -0.0828 | -58.8432
-13 | -1.0174 | 0.01655 | -0.0827 | -61.4743
-12.5 | -0.9696 | 0.01531 | -0.0836 | -63.3312
-12 | -0.9238 | 0.01366 | -0.0845 | -67.6281
-11.5 | -0.8662 | 0.01252 | -0.0868 | -69.1853
-11 | -0.8232 | 0.01164 | -0.0855 | -70.7216
-10.5 | -0.784 | 0.01098 | -0.0829 | -71.4026
-10 | -0.7496 | 0.0105 | -0.0789 | -71.3905
-9.5 | -0.7064 | 0.01001 | -0.0766 | -70.5694
-9 | -0.662 | 0.00958 | -0.0745 | -69.1023
-8.5 | -0.616 | 0.00911 | -0.0726 | -67.618
-8 | -0.5683 | 0.00868 | -0.071 | -65.4724
-7.5 | -0.5181 | 0.00832 | -0.0698 | -62.2716
-7 | -0.4683 | 0.00793 | -0.0685 | -59.0542
-6.5 | -0.4182 | 0.00757 | -0.0673 | -55.2444
-6 | -0.3679 | 0.00724 | -0.0661 | -50.8149
-5.5 | -0.3176 | 0.00688 | -0.0649 | -46.1628
-5 | -0.2692 | 0.00646 | -0.0634 | -41.6718
-4.5 | -0.2219 | 0.00596 | -0.0617 | -37.2315
-4 | -0.1734 | 0.00557 | -0.0602 | -31.1311
-3.5 | -0.124 | 0.00524 | -0.0589 | -23.6641
-3 | -0.0735 | 0.00496 | -0.0578 | -14.8185
-2.5 | -0.021 | 0.00481 | -0.0571 | -4.3659
-2 | 0.0328 | 0.0048 | -0.0564 | 6.8333
-1.5 | 0.0871 | 0.00488 | -0.0559 | 17.8484
-1 | 0.1406 | 0.00503 | -0.0552 | 27.9523
-0.5 | 0.1914 | 0.00533 | -0.0541 | 35.9099
0 | 0.2444 | 0.00555 | -0.0533 | 44.036
0.5 | 0.2982 | 0.00574 | -0.0528 | 51.9512
1 | 0.3515 | 0.00596 | -0.0521 | 58.9765
1.5 | 0.4052 | 0.00618 | -0.0515 | 65.5663
2 | 0.4586 | 0.00642 | -0.0509 | 71.433
3 | 0.565 | 0.00691 | -0.0496 | 81.7656
3.5 | 0.6172 | 0.00721 | -0.0487 | 85.6033
4 | 0.669 | 0.00752 | -0.0478 | 88.9628
4.5 | 0.7209 | 0.00782 | -0.0469 | 92.1867
5 | 0.7723 | 0.00811 | -0.046 | 95.2281
5.5 | 0.8237 | 0.00839 | -0.045 | 98.1764
6 | 0.8747 | 0.00868 | -0.044 | 100.7719
6.5 | 0.925 | 0.00896 | -0.0429 | 103.2366
7 | 0.9751 | 0.00923 | -0.0417 | 105.6446
7.5 | 1.0229 | 0.00953 | -0.04 | 107.3347
8 | 1.0671 | 0.00983 | -0.0377 | 108.5554
8.5 | 1.1123 | 0.0101 | -0.0356 | 110.1287
9 | 1.1562 | 0.01046 | -0.0333 | 110.5354
9.5 | 1.1981 | 0.01089 | -0.0307 | 110.0184
10 | 1.2421 | 0.01122 | -0.0285 | 110.7041
10.5 | 1.2845 | 0.0116 | -0.0261 | 110.7328
11 | 1.325 | 0.01203 | -0.0235 | 110.1413
11.5 | 1.3617 | 0.01256 | -0.0202 | 108.4156
13 | 1.4818 | 0.01407 | -0.0131 | 105.3163
13.5 | 1.5163 | 0.01484 | -0.01 | 102.1765
14 | 1.5481 | 0.01577 | -0.0068 | 98.1674
14.5 | 1.5835 | 0.01655 | -0.0042 | 95.6798
15 | 1.6169 | 0.01746 | -0.0015 | 92.606
15.5 | 1.6468 | 0.01856 | 0.0014 | 88.7284
16 | 1.6728 | 0.01992 | 0.0045 | 83.9759
16.5 | 1.696 | 0.02152 | 0.0076 | 78.8104
17 | 1.7223 | 0.02302 | 0.0101 | 74.8175
17.5 | 1.7472 | 0.02471 | 0.0124 | 70.7082
18 | 1.7668 | 0.02685 | 0.0148 | 65.8026
18.5 | 1.7815 | 0.02951 | 0.0171 | 60.3694
19 | 1.7974 | 0.03225 | 0.0188 | 55.7333
19.5 | 1.8121 | 0.0353 | 0.0201 | 51.3343
20 | 1.8196 | 0.03916 | 0.0211 | 46.4658

## 69. Re 4M Mach 0.25 (1)
BIGFOIL.COM POLAR EXPORT
mh94
MH 94 16.03% |  |  |  | Cl Max: | 1.768 | at alpha= | 14.5 | deg
JavaFoil+Calcfoil stall+Eppler ext transition |  |  |  | L/D Max: | 135.912 | at alpha= | 9.5 | deg
Re: | 4000000 |  |  | Cd Min: | 0.0065 | at alpha= | -3.5 | deg
Mach: | 0.25 |  |  | Cl=0 at alpha= | -2.5859 | deg
|  |  |  | @ Cl=0.1, Cd= | 0.0067364
|  |  |  | @ Cl=0.4, Cd= | 0.0078947
|  |  |  | @ Cl=0.6, Cd= | 0.0090541
alpha (deg) | Cl | Cd | Cm | Cl/Cd
-17 | -0.497 | 0.10116 | -0.028 | -4.908
-16.5 | -0.551 | 0.08505 | -0.031 | -6.48
-16 | -0.606 | 0.06855 | -0.033 | -8.837
-15.5 | -0.66 | 0.05266 | -0.036 | -12.539
-15 | -0.707 | 0.04236 | -0.038 | -16.701
-14.5 | -0.747 | 0.03568 | -0.039 | -20.923
-14 | -0.78 | 0.03005 | -0.041 | -25.964
-13.5 | -0.806 | 0.02594 | -0.042 | -31.089
-13 | -0.825 | 0.02286 | -0.043 | -36.079
-12.5 | -0.835 | 0.02042 | -0.044 | -40.912
-12 | -0.839 | 0.01837 | -0.045 | -45.659
-11.5 | -0.835 | 0.01692 | -0.046 | -49.343
-11 | -0.824 | 0.01556 | -0.047 | -52.948
-10.5 | -0.806 | 0.01436 | -0.048 | -56.125
-10 | -0.782 | 0.01331 | -0.049 | -58.787
-9.5 | -0.752 | 0.01244 | -0.05 | -60.464
-9 | -0.717 | 0.01168 | -0.051 | -61.399
-8.5 | -0.677 | 0.011 | -0.052 | -61.539
-8 | -0.633 | 0.01041 | -0.052 | -60.76
-7.5 | -0.585 | 0.00991 | -0.053 | -58.976
-7 | -0.533 | 0.00953 | -0.054 | -55.929
-6.5 | -0.479 | 0.00918 | -0.055 | -52.177
-6 | -0.422 | 0.00889 | -0.056 | -47.496
-5.5 | -0.367 | 0.00713 | -0.057 | -51.409
-5 | -0.305 | 0.00686 | -0.058 | -44.551
-4.5 | -0.243 | 0.00674 | -0.058 | -36.084
-4 | -0.18 | 0.00653 | -0.059 | -27.626
-3.5 | -0.117 | 0.0065 | -0.06 | -18.015
-3 | -0.053 | 0.0065 | -0.061 | -8.212
-2.5 | 0.011 | 0.00656 | -0.061 | 1.618
-2 | 0.075 | 0.00667 | -0.062 | 11.185
-1.5 | 0.139 | 0.00684 | -0.063 | 20.263
-1 | 0.203 | 0.00699 | -0.063 | 28.98
-0.5 | 0.267 | 0.0072 | -0.064 | 37.027
0 | 0.33 | 0.00751 | -0.064 | 44.001
0.5 | 0.394 | 0.00786 | -0.065 | 50.151
1 | 0.458 | 0.00823 | -0.066 | 55.623
1.5 | 0.521 | 0.00861 | -0.066 | 60.531
2 | 0.584 | 0.00895 | -0.067 | 65.275
2.5 | 0.647 | 0.00936 | -0.067 | 69.093
3 | 0.709 | 0.00983 | -0.068 | 72.161
3.5 | 0.772 | 0.00998 | -0.069 | 77.292
4 | 0.833 | 0.01051 | -0.069 | 79.301
4.5 | 0.894 | 0.0111 | -0.07 | 80.573
5 | 0.955 | 0.01156 | -0.07 | 82.609
5.5 | 1.015 | 0.01204 | -0.071 | 84.236
6 | 1.074 | 0.01257 | -0.071 | 85.422
6.5 | 1.132 | 0.01311 | -0.072 | 86.311
7 | 1.189 | 0.01366 | -0.072 | 87.038
7.5 | 1.245 | 0.01431 | -0.073 | 86.999
8 | 1.3 | 0.01493 | -0.073 | 87.08
8.5 | 1.354 | 0.01572 | -0.074 | 86.146
9 | 1.399 | 0.01183 | -0.074 | 118.249
9.5 | 1.447 | 0.01065 | -0.074 | 135.912
10 | 1.495 | 0.01119 | -0.075 | 133.52
10.5 | 1.541 | 0.01178 | -0.075 | 130.79
11 | 1.582 | 0.01234 | -0.075 | 128.208
11.5 | 1.621 | 0.01693 | -0.076 | 95.782
12 | 1.657 | 0.01781 | -0.076 | 93.046
12.5 | 1.689 | 0.01876 | -0.076 | 90.055
13 | 1.717 | 0.01988 | -0.076 | 86.398
13.5 | 1.741 | 0.02109 | -0.076 | 82.556
14 | 1.759 | 0.02268 | -0.076 | 77.561
14.5 | 1.768 | 0.02444 | -0.076 | 72.365
15 | 1.768 | 0.0272 | -0.076 | 65.019
15.5 | 1.755 | 0.03199 | -0.075 | 54.864
16 | 1.733 | 0.03867 | -0.074 | 44.812
16.5 | 1.7 | 0.04709 | -0.072 | 36.097
17 | 1.648 | 0.05799 | -0.07 | 28.409
17.5 | 1.585 | 0.06902 | -0.069 | 22.966
18 | 1.515 | 0.08203 | -0.067 | 18.475
18.5 | 1.435 | 0.10036 | -0.064 | 14.302
19 | 1.356 | 0.11767 | -0.062 | 11.527
19.5 | 1.278 | 0.1339 | -0.06 | 9.541

## 70. Re 4M Mach 0.25 (2)
BIGFOIL.COM POLAR EXPORT
mh94
MH 94 16.03% |  |  |  | Cl Max: | 1.7739 | at alpha= | 19 | deg
XFOIL ncrit=9 |  |  |  | L/D Max: | 106.995 | at alpha= | 8.5 | deg
Re: | 4000000 |  |  | Cd Min: | 0.14013 | at alpha= | -20 | deg
Mach: | 0.25 |  |  | Cl=0 at alpha= | -2.2731 | deg
|  |  |  | @ Cl=0.1, Cd= | 0.0049905
|  |  |  | @ Cl=0.4, Cd= | 0.0062568
|  |  |  | @ Cl=0.6, Cd= | 0.0072198
alpha (deg) | Cl | Cd | Cm | Cl/Cd
-20 | -0.8622 | 0.14013 | -0.0402 | -6.1529
-19.5 | -0.9061 | 0.12529 | -0.0476 | -7.232
-19 | -0.9599 | 0.1097 | -0.0552 | -8.7502
-18.5 | -1.0009 | 0.09683 | -0.061 | -10.3367
-18 | -1.0381 | 0.08504 | -0.0658 | -12.2072
-17.5 | -1.0653 | 0.07518 | -0.0693 | -14.17
-17 | -1.1049 | 0.06437 | -0.0728 | -17.1648
-16.5 | -1.1099 | 0.05636 | -0.0769 | -19.693
-16 | -1.123 | 0.04776 | -0.081 | -23.5134
-15.5 | -1.1262 | 0.04061 | -0.0843 | -27.7321
-15 | -1.1067 | 0.03619 | -0.086 | -30.5803
-14.5 | -1.0937 | 0.03123 | -0.0878 | -35.0208
-14 | -1.0781 | 0.02658 | -0.0894 | -40.5606
-13.5 | -1.0432 | 0.02358 | -0.0909 | -44.2409
-13 | -1.0073 | 0.02108 | -0.0914 | -47.7846
-12.5 | -0.9736 | 0.0189 | -0.0907 | -51.5132
-12 | -0.9329 | 0.01666 | -0.0913 | -55.9964
-11.5 | -0.8867 | 0.01465 | -0.0922 | -60.5256
-11 | -0.8275 | 0.01301 | -0.0947 | -63.6049
-10.5 | -0.7828 | 0.01197 | -0.0933 | -65.3968
-10 | -0.7376 | 0.01113 | -0.0915 | -66.2713
-9.5 | -0.7115 | 0.01054 | -0.0853 | -67.5047
-9 | -0.6711 | 0.01 | -0.0817 | -67.11
-8.5 | -0.6265 | 0.00951 | -0.0789 | -65.878
-8 | -0.5801 | 0.009 | -0.0764 | -64.4556
-7.5 | -0.5304 | 0.00857 | -0.0744 | -61.8903
-7 | -0.4798 | 0.00818 | -0.0727 | -58.6553
-6.5 | -0.4287 | 0.00782 | -0.071 | -54.821
-6 | -0.3774 | 0.00745 | -0.0694 | -50.6577
-5.5 | -0.3263 | 0.00709 | -0.0678 | -46.0226
-5 | -0.2772 | 0.00669 | -0.0659 | -41.435
-4.5 | -0.2295 | 0.00615 | -0.0638 | -37.3171
-4 | -0.1807 | 0.00571 | -0.062 | -31.6462
-3.5 | -0.1305 | 0.00535 | -0.0604 | -24.3925
-3 | -0.0789 | 0.00506 | -0.059 | -15.5929
-2.5 | -0.0251 | 0.00488 | -0.0581 | -5.1434
-2 | 0.0302 | 0.00487 | -0.0573 | 6.2012
-1.5 | 0.0859 | 0.00496 | -0.0567 | 17.3185
-1 | 0.1414 | 0.00508 | -0.0559 | 27.8346
-0.5 | 0.1935 | 0.00539 | -0.0546 | 35.8998
0 | 0.2478 | 0.00562 | -0.0537 | 44.0925
0.5 | 0.303 | 0.00581 | -0.053 | 52.1515
1 | 0.3572 | 0.00607 | -0.0521 | 58.8468
1.5 | 0.4122 | 0.00631 | -0.0513 | 65.3249
2.5 | 0.5219 | 0.0068 | -0.0496 | 76.75
3 | 0.5759 | 0.00707 | -0.0487 | 81.4569
3.5 | 0.629 | 0.0074 | -0.0475 | 85
4 | 0.6824 | 0.00771 | -0.0464 | 88.5084
4.5 | 0.7348 | 0.00804 | -0.045 | 91.393
5 | 0.7875 | 0.00833 | -0.0437 | 94.5378
5.5 | 0.8398 | 0.00865 | -0.0423 | 97.0867
6 | 0.892 | 0.00892 | -0.0409 | 100
6.5 | 0.9409 | 0.00919 | -0.0387 | 102.383
7 | 0.9885 | 0.00948 | -0.0363 | 104.2722
7.5 | 1.0346 | 0.00986 | -0.0336 | 104.929
8 | 1.0827 | 0.01016 | -0.0313 | 106.565
8.5 | 1.1288 | 0.01055 | -0.0286 | 106.9953
9 | 1.1732 | 0.01102 | -0.0257 | 106.461
9.5 | 1.2192 | 0.0114 | -0.0231 | 106.9474
10.5 | 1.3059 | 0.01236 | -0.0171 | 105.6553
11 | 1.3448 | 0.01299 | -0.0134 | 103.5258
11.5 | 1.3854 | 0.01348 | -0.01 | 102.7745
12.5 | 1.4681 | 0.01478 | -0.0041 | 99.3302
13 | 1.5033 | 0.01576 | -0.0004 | 95.3871
13.5 | 1.5373 | 0.01682 | 0.0032 | 91.3971
14 | 1.5722 | 0.01789 | 0.0066 | 87.8815
14.5 | 1.6053 | 0.01911 | 0.0099 | 84.0031
15 | 1.6347 | 0.0206 | 0.0134 | 79.3544
15.5 | 1.6588 | 0.02248 | 0.017 | 73.79
16 | 1.6823 | 0.02455 | 0.0202 | 68.5255
16.5 | 1.7078 | 0.02666 | 0.0229 | 64.0585
17 | 1.729 | 0.02923 | 0.0254 | 59.1516
17.5 | 1.746 | 0.03228 | 0.0276 | 54.0892
18 | 1.7542 | 0.0363 | 0.0293 | 48.3251
18.5 | 1.7635 | 0.04053 | 0.0304 | 43.511
19 | 1.7739 | 0.04494 | 0.0308 | 39.4726
19.5 | 1.7726 | 0.05074 | 0.0304 | 34.935
20 | 1.7641 | 0.05766 | 0.029 | 30.5949

## 71. Re 4M Mach 0.50 (1)
BIGFOIL.COM POLAR EXPORT
mh94
MH 94 16.03% |  |  |  | Cl Max: | 1.438 | at alpha= | 9.5 | deg
JavaFoil+Calcfoil stall+Eppler ext transition |  |  |  | L/D Max: | 127.633 | at alpha= | 6.5 | deg
Re: | 4000000 |  |  | Cd Min: | 0.007 | at alpha= | -3 | deg
Mach: | 0.5 |  |  | Cl=0 at alpha= | -2.5833 | deg
|  |  |  | @ Cl=0.1, Cd= | 0.0072349
|  |  |  | @ Cl=0.4, Cd= | 0.0084221
|  |  |  | @ Cl=0.6, Cd= | 0.0096839
alpha (deg) | Cl | Cd | Cm | Cl/Cd
-20 | -0.98 | 0.16021 | -0.026 | -6.116
-19.5 | -0.948 | 0.15819 | -0.025 | -5.995
-19 | -0.918 | 0.15535 | -0.024 | -5.906
-18.5 | -0.89 | 0.14866 | -0.025 | -5.989
-18 | -0.863 | 0.14584 | -0.025 | -5.917
-17.5 | -0.841 | 0.14045 | -0.027 | -5.988
-17 | -0.812 | 0.13354 | -0.027 | -6.083
-16.5 | -0.782 | 0.13046 | -0.027 | -5.992
-16 | -0.751 | 0.12622 | -0.025 | -5.951
-15.5 | -0.723 | 0.12105 | -0.025 | -5.976
-15 | -0.696 | 0.11721 | -0.026 | -5.936
-14.5 | -0.67 | 0.11529 | -0.027 | -5.811
-14 | -0.642 | 0.10816 | -0.027 | -5.933
-13.5 | -0.613 | 0.10256 | -0.026 | -5.976
-13 | -0.584 | 0.09935 | -0.025 | -5.877
-12.5 | -0.556 | 0.09526 | -0.025 | -5.837
-12 | -0.528 | 0.0914 | -0.025 | -5.782
-11.5 | -0.544 | 0.04562 | -0.044 | -11.919
-11 | -0.534 | 0.03154 | -0.049 | -16.945
-10.5 | -0.517 | 0.02317 | -0.052 | -22.329
-10 | -0.486 | 0.02191 | -0.053 | -22.197
-9.5 | -0.46 | 0.01839 | -0.054 | -25.003
-9 | -0.429 | 0.0167 | -0.055 | -25.708
-8.5 | -0.398 | 0.01528 | -0.056 | -26.049
-8 | -0.582 | 0.01383 | -0.058 | -42.104
-7.5 | -0.586 | 0.01261 | -0.059 | -46.481
-7 | -0.556 | 0.01171 | -0.06 | -47.526
-6.5 | -0.511 | 0.01097 | -0.061 | -46.641
-6 | -0.457 | 0.01039 | -0.062 | -44.006
-5.5 | -0.398 | 0.00991 | -0.063 | -40.128
-5 | -0.336 | 0.00756 | -0.064 | -44.461
-4.5 | -0.271 | 0.00755 | -0.065 | -35.881
-4 | -0.201 | 0.00732 | -0.066 | -27.472
-3.5 | -0.131 | 0.00706 | -0.067 | -18.512
-3 | -0.06 | 0.007 | -0.068 | -8.511
-2.5 | 0.012 | 0.00712 | -0.068 | 1.664
-2 | 0.083 | 0.00719 | -0.069 | 11.592
-1.5 | 0.155 | 0.00738 | -0.07 | 21.004
-1 | 0.226 | 0.00759 | -0.071 | 29.835
-0.5 | 0.298 | 0.00785 | -0.071 | 37.929
0 | 0.369 | 0.00823 | -0.072 | 44.855
0.5 | 0.44 | 0.00867 | -0.073 | 50.725
1 | 0.511 | 0.00915 | -0.073 | 55.821
1.5 | 0.581 | 0.00954 | -0.074 | 60.895
2 | 0.651 | 0.01007 | -0.075 | 64.652
2.5 | 0.721 | 0.01063 | -0.075 | 67.801
3 | 0.79 | 0.01096 | -0.076 | 72.009
3.5 | 0.858 | 0.01168 | -0.077 | 73.418
4 | 0.925 | 0.01249 | -0.077 | 74.076
4.5 | 0.991 | 0.01318 | -0.078 | 75.194
5 | 1.055 | 0.01397 | -0.079 | 75.544
5.5 | 1.113 | 0.01016 | -0.079 | 109.589
6 | 1.171 | 0.01073 | -0.079 | 109.193
6.5 | 1.227 | 0.00961 | -0.08 | 127.633
7 | 1.279 | 0.01018 | -0.08 | 125.672
7.5 | 1.327 | 0.01084 | -0.081 | 122.465
8 | 1.37 | 0.0161 | -0.081 | 85.053
8.5 | 1.404 | 0.01731 | -0.082 | 81.137
9 | 1.429 | 0.01876 | -0.082 | 76.161
9.5 | 1.438 | 0.02058 | -0.082 | 69.844
10 | 1.421 | 0.0231 | -0.082 | 61.537
10.5 | 1.356 | 0.02808 | -0.08 | 48.28
11 | 1.068 | 0.05513 | -0.069 | 19.381
11.5 | 0.806 | 0.09221 | -0.05 | 8.739
12 | 0.836 | 0.09787 | -0.051 | 8.543
12.5 | 0.865 | 0.10679 | -0.052 | 8.099
13 | 0.89 | 0.10647 | -0.05 | 8.359
13.5 | 0.918 | 0.11387 | -0.051 | 8.064
14 | 0.947 | 0.11683 | -0.051 | 8.104
14.5 | 0.978 | 0.12107 | -0.053 | 8.074

## 72. Re 4M Mach 0.50 (2)
BIGFOIL.COM POLAR EXPORT
mh94
MH 94 16.03% |  |  |  | Cl Max: | 1.4801 | at alpha= | 13 | deg
XFOIL ncrit=9 |  |  |  | L/D Max: | 93.3601 | at alpha= | 7 | deg
Re: | 4000000 |  |  | Cd Min: | 0.15201 | at alpha= | -15.5 | deg
Mach: | 0.5 |  |  | Cl=0 at alpha= | -2.1248 | deg
|  |  |  | @ Cl=0.1, Cd= | 0.0053255
|  |  |  | @ Cl=0.4, Cd= | 0.0065863
|  |  |  | @ Cl=0.6, Cd= | 0.0076663
alpha (deg) | Cl | Cd | Cm | Cl/Cd
-15.5 | -0.4885 | 0.15201 | -0.044 | -3.2136
-15 | -0.4961 | 0.13869 | -0.0515 | -3.577
-14.5 | -0.508 | 0.12553 | -0.059 | -4.0468
-14 | -0.5332 | 0.11131 | -0.067 | -4.7902
-13.5 | -0.5542 | 0.0984 | -0.0743 | -5.6321
-13 | -0.576 | 0.08557 | -0.0821 | -6.7313
-12.5 | -0.6 | 0.07283 | -0.0907 | -8.2384
-12 | -0.6271 | 0.06038 | -0.0996 | -10.3859
-11.5 | -0.6509 | 0.05009 | -0.1054 | -12.9946
-11 | -0.6759 | 0.04018 | -0.1107 | -16.8218
-10.5 | -0.692 | 0.03129 | -0.1153 | -22.1157
-10 | -0.6883 | 0.02422 | -0.1183 | -28.4187
-9.5 | -0.6728 | 0.01923 | -0.1182 | -34.987
-9 | -0.6324 | 0.01539 | -0.1194 | -41.0916
-8.5 | -0.5857 | 0.01289 | -0.1187 | -45.4383
-8 | -0.5494 | 0.01132 | -0.1139 | -48.5336
-7.5 | -0.5235 | 0.01013 | -0.1064 | -51.6782
-7 | -0.4968 | 0.00935 | -0.0981 | -53.1337
-6.5 | -0.4577 | 0.00885 | -0.0916 | -51.7175
-6 | -0.4087 | 0.0084 | -0.0869 | -48.6548
-5.5 | -0.3576 | 0.00802 | -0.0827 | -44.5885
-4.5 | -0.259 | 0.00705 | -0.0743 | -36.7376
-3.5 | -0.1602 | 0.00587 | -0.0669 | -27.2913
-3 | -0.1049 | 0.00548 | -0.0643 | -19.1423
-2.5 | -0.0463 | 0.00523 | -0.0622 | -8.8528
-2 | 0.0154 | 0.00521 | -0.0607 | 2.9559
-1.5 | 0.0775 | 0.00527 | -0.0593 | 14.7059
-1 | 0.1383 | 0.00542 | -0.0576 | 25.5166
-0.5 | 0.1964 | 0.00569 | -0.0555 | 34.5167
0 | 0.2551 | 0.00597 | -0.0536 | 42.7303
0.5 | 0.3152 | 0.00621 | -0.0518 | 50.7568
1 | 0.3752 | 0.00647 | -0.05 | 57.9907
1.5 | 0.4349 | 0.00675 | -0.0481 | 64.4296
2 | 0.4944 | 0.00703 | -0.0461 | 70.3272
2.5 | 0.5504 | 0.00734 | -0.0433 | 74.9864
3 | 0.6036 | 0.00769 | -0.0399 | 78.4915
3.5 | 0.6567 | 0.00809 | -0.0364 | 81.1743
4 | 0.7112 | 0.00853 | -0.0331 | 83.3763
4.5 | 0.7666 | 0.00892 | -0.0298 | 85.9417
5 | 0.8237 | 0.00929 | -0.0267 | 88.6652
5.5 | 0.8793 | 0.00971 | -0.0232 | 90.5561
6 | 0.9354 | 0.01016 | -0.0197 | 92.0669
6.5 | 0.9894 | 0.01068 | -0.0157 | 92.6404
7 | 1.0447 | 0.01119 | -0.0118 | 93.3601
7.5 | 1.0968 | 0.01183 | -0.0072 | 92.7134
8 | 1.1472 | 0.01257 | -0.0024 | 91.2649
8.5 | 1.1982 | 0.01335 | 0.0024 | 89.7528
9 | 1.2467 | 0.01425 | 0.0076 | 87.4877
9.5 | 1.2907 | 0.01541 | 0.0132 | 83.7573
10 | 1.3304 | 0.01681 | 0.0192 | 79.1434
10.5 | 1.3686 | 0.0184 | 0.0251 | 74.3804
11 | 1.402 | 0.02029 | 0.0311 | 69.0981
11.5 | 1.4442 | 0.02278 | 0.0344 | 63.3977
12.5 | 1.4768 | 0.02995 | 0.0443 | 49.3088
13 | 1.4801 | 0.03531 | 0.047 | 41.9173
13.5 | 1.4745 | 0.04187 | 0.0481 | 35.2161
14 | 1.458 | 0.04987 | 0.0472 | 29.236
14.5 | 1.4352 | 0.05901 | 0.0445 | 24.3213
15 | 1.4087 | 0.06907 | 0.0403 | 20.3953
15.5 | 1.3786 | 0.08004 | 0.0346 | 17.2239
16 | 1.3457 | 0.09178 | 0.0278 | 14.6622
16.5 | 1.3054 | 0.10483 | 0.0192 | 12.4525
17 | 1.2652 | 0.11841 | 0.0097 | 10.6849
17.5 | 1.2319 | 0.13161 | 0.0001 | 9.3602
18 | 1.2029 | 0.14467 | -0.0096 | 8.3148

## 73. Re 5M Mach 0.00 (1)
BIGFOIL.COM POLAR EXPORT
mh94
MH 94 16.03% |  |  |  | Cl Max: | 1.865 | at alpha= | 16.5 | deg
JavaFoil+Calcfoil stall+Eppler ext transition |  |  |  | L/D Max: | 150.808 | at alpha= | 12.5 | deg
Re: | 5000000 |  |  | Cd Min: | 0.0064 | at alpha= | -3.5 | deg
Mach: | 0 |  |  | Cl=0 at alpha= | -2.5806 | deg
|  |  |  | @ Cl=0.1, Cd= | 0.0066487
|  |  |  | @ Cl=0.4, Cd= | 0.0077644
|  |  |  | @ Cl=0.6, Cd= | 0.0087595
alpha (deg) | Cl | Cd | Cm | Cl/Cd
-19.5 | -0.786 | 0.09058 | -0.028 | -8.679
-19 | -0.81 | 0.07905 | -0.029 | -10.25
-18.5 | -0.841 | 0.06308 | -0.031 | -13.327
-18 | -0.863 | 0.05478 | -0.032 | -15.751
-17.5 | -0.883 | 0.04752 | -0.034 | -18.592
-17 | -0.902 | 0.04138 | -0.035 | -21.8
-16.5 | -0.918 | 0.0364 | -0.036 | -25.209
-16 | -0.931 | 0.03224 | -0.037 | -28.864
-15.5 | -0.94 | 0.02877 | -0.038 | -32.676
-15 | -0.947 | 0.02577 | -0.039 | -36.731
-14.5 | -0.949 | 0.02327 | -0.04 | -40.79
-14 | -0.948 | 0.02116 | -0.041 | -44.805
-13.5 | -0.943 | 0.01929 | -0.042 | -48.908
-13 | -0.934 | 0.01768 | -0.043 | -52.838
-12.5 | -0.921 | 0.01628 | -0.043 | -56.592
-12 | -0.904 | 0.01521 | -0.044 | -59.422
-11.5 | -0.882 | 0.01409 | -0.045 | -62.608
-11 | -0.857 | 0.01317 | -0.046 | -65.057
-10.5 | -0.827 | 0.01235 | -0.047 | -66.98
-10 | -0.793 | 0.01162 | -0.048 | -68.302
-9.5 | -0.756 | 0.01096 | -0.049 | -68.971
-9 | -0.715 | 0.01042 | -0.049 | -68.637
-8.5 | -0.671 | 0.00992 | -0.05 | -67.69
-8 | -0.624 | 0.00949 | -0.051 | -65.743
-7.5 | -0.574 | 0.00913 | -0.052 | -62.895
-7 | -0.522 | 0.00886 | -0.053 | -58.978
-6.5 | -0.468 | 0.00858 | -0.054 | -54.557
-6 | -0.413 | 0.0071 | -0.054 | -58.169
-5.5 | -0.356 | 0.00688 | -0.055 | -51.711
-5 | -0.296 | 0.00672 | -0.056 | -44.076
-4.5 | -0.236 | 0.00654 | -0.057 | -36.038
-4 | -0.175 | 0.00648 | -0.057 | -27
-3.5 | -0.113 | 0.0064 | -0.058 | -17.723
-3 | -0.052 | 0.00641 | -0.059 | -8.064
-2.5 | 0.01 | 0.00646 | -0.059 | 1.59
-2 | 0.072 | 0.00659 | -0.06 | 10.963
-1.5 | 0.134 | 0.00672 | -0.061 | 19.979
-1 | 0.196 | 0.00687 | -0.061 | 28.547
-0.5 | 0.258 | 0.0071 | -0.062 | 36.363
0 | 0.32 | 0.00733 | -0.062 | 43.648
0.5 | 0.382 | 0.00767 | -0.063 | 49.751
1 | 0.443 | 0.00799 | -0.064 | 55.511
1.5 | 0.505 | 0.00825 | -0.064 | 61.167
2 | 0.566 | 0.00857 | -0.065 | 65.987
2.5 | 0.627 | 0.00891 | -0.065 | 70.331
3 | 0.688 | 0.00935 | -0.066 | 73.5
3.5 | 0.748 | 0.0094 | -0.066 | 79.551
4 | 0.808 | 0.00986 | -0.067 | 81.984
4.5 | 0.867 | 0.01033 | -0.068 | 83.977
5 | 0.926 | 0.01072 | -0.068 | 86.421
5.5 | 0.985 | 0.01113 | -0.069 | 88.506
6 | 1.043 | 0.01155 | -0.069 | 90.291
6.5 | 1.1 | 0.01196 | -0.07 | 91.941
7 | 1.156 | 0.01245 | -0.07 | 92.865
7.5 | 1.212 | 0.01295 | -0.071 | 93.552
8 | 1.267 | 0.01343 | -0.071 | 94.339
8.5 | 1.321 | 0.01402 | -0.072 | 94.172
9 | 1.374 | 0.01472 | -0.072 | 93.346
9.5 | 1.426 | 0.01547 | -0.073 | 92.145
10 | 1.476 | 0.0163 | -0.073 | 90.551
10.5 | 1.516 | 0.01062 | -0.073 | 142.828
11 | 1.562 | 0.011 | -0.073 | 141.972
11.5 | 1.605 | 0.01151 | -0.074 | 139.382
12 | 1.646 | 0.01206 | -0.074 | 136.496
12.5 | 1.685 | 0.01118 | -0.074 | 150.808
13 | 1.722 | 0.01689 | -0.074 | 102.002
13.5 | 1.757 | 0.01769 | -0.075 | 99.343
14 | 1.79 | 0.01848 | -0.075 | 96.874
14.5 | 1.815 | 0.01946 | -0.075 | 93.289
15 | 1.837 | 0.02057 | -0.075 | 89.339
15.5 | 1.853 | 0.02227 | -0.075 | 83.213
16 | 1.863 | 0.02456 | -0.075 | 75.842
16.5 | 1.865 | 0.02726 | -0.074 | 68.396
17 | 1.853 | 0.03067 | -0.074 | 60.434
17.5 | 1.827 | 0.03566 | -0.073 | 51.23
18 | 1.796 | 0.04148 | -0.072 | 43.289
18.5 | 1.763 | 0.04759 | -0.071 | 37.048
19 | 1.721 | 0.05682 | -0.07 | 30.298
19.5 | 1.672 | 0.06963 | -0.068 | 24.012
20 | 1.623 | 0.08302 | -0.067 | 19.556

## 74. Re 5M Mach 0.00 (2)
BIGFOIL.COM POLAR EXPORT
mh94
MH 94 16.03% |  |  |  | Cl Max: | 1.8504 | at alpha= | 20 | deg
XFOIL ncrit=9 |  |  |  | L/D Max: | 117.77 | at alpha= | 10 | deg
Re: | 5000000 |  |  | Cd Min: | 0.05813 | at alpha= | -20 | deg
Mach: | 0 |  |  | Cl=0 at alpha= | -2.305 | deg
|  |  |  | @ Cl=0.1, Cd= | 0.0048879
|  |  |  | @ Cl=0.4, Cd= | 0.0060404
|  |  |  | @ Cl=0.6, Cd= | 0.0069204
alpha (deg) | Cl | Cd | Cm | Cl/Cd
-20 | -1.3286 | 0.05813 | -0.075 | -22.8557
-19.5 | -1.34 | 0.05176 | -0.076 | -25.8887
-19 | -1.3537 | 0.04563 | -0.0762 | -29.6669
-18.5 | -1.358 | 0.04094 | -0.0753 | -33.1705
-18 | -1.3507 | 0.03668 | -0.0757 | -36.8239
-17.5 | -1.3311 | 0.03306 | -0.077 | -40.2632
-17 | -1.3137 | 0.02935 | -0.0781 | -44.7598
-16.5 | -1.2849 | 0.0267 | -0.0791 | -48.1236
-16 | -1.2571 | 0.02396 | -0.08 | -52.4666
-15.5 | -1.2246 | 0.02166 | -0.0808 | -56.5374
-15 | -1.1843 | 0.01992 | -0.0819 | -59.4528
-14.5 | -1.1423 | 0.01822 | -0.0832 | -62.6948
-14 | -1.1074 | 0.01662 | -0.0826 | -66.6306
-13.5 | -1.0654 | 0.0154 | -0.0827 | -69.1818
-13 | -1.0181 | 0.01428 | -0.0834 | -71.2955
-12.5 | -0.9663 | 0.0133 | -0.0846 | -72.6541
-12 | -0.9077 | 0.01237 | -0.087 | -73.3791
-11.5 | -0.8594 | 0.01163 | -0.0869 | -73.8951
-11 | -0.8294 | 0.01087 | -0.0828 | -76.3017
-10.5 | -0.8006 | 0.01033 | -0.0779 | -77.5024
-10 | -0.7581 | 0.00985 | -0.0757 | -76.9645
-9.5 | -0.7146 | 0.00941 | -0.0735 | -75.9405
-9 | -0.6681 | 0.009 | -0.0718 | -74.2333
-8.5 | -0.6195 | 0.00864 | -0.0706 | -71.7014
-8 | -0.571 | 0.00824 | -0.0692 | -69.2961
-7.5 | -0.5207 | 0.00791 | -0.0681 | -65.8281
-7 | -0.4703 | 0.00759 | -0.0671 | -61.9631
-6.5 | -0.4201 | 0.00728 | -0.0659 | -57.706
-6 | -0.3697 | 0.00699 | -0.0648 | -52.8898
-5.5 | -0.3191 | 0.00672 | -0.0637 | -47.4851
-5 | -0.2701 | 0.00639 | -0.0624 | -42.2692
-4.5 | -0.222 | 0.006 | -0.0609 | -37
-4 | -0.1734 | 0.00563 | -0.0595 | -30.7993
-3.5 | -0.1236 | 0.0053 | -0.0584 | -23.3208
-3 | -0.0727 | 0.00501 | -0.0575 | -14.511
-2.5 | -0.0209 | 0.00479 | -0.0567 | -4.3633
-2 | 0.0327 | 0.00476 | -0.0562 | 6.8697
-1.5 | 0.0868 | 0.00484 | -0.0557 | 17.9339
-1 | 0.1392 | 0.00503 | -0.0549 | 27.674
-0.5 | 0.1908 | 0.0053 | -0.054 | 36
0 | 0.2446 | 0.00549 | -0.0535 | 44.5537
0.5 | 0.2985 | 0.00567 | -0.053 | 52.6455
1 | 0.3518 | 0.00588 | -0.0524 | 59.8299
1.5 | 0.4059 | 0.00606 | -0.052 | 66.9802
2 | 0.4595 | 0.00627 | -0.0515 | 73.2855
2.5 | 0.5128 | 0.00651 | -0.0509 | 78.7711
3 | 0.5663 | 0.00674 | -0.0504 | 84.0208
3.5 | 0.6186 | 0.00702 | -0.0497 | 88.1197
4 | 0.6709 | 0.00729 | -0.049 | 92.0302
4.5 | 0.7226 | 0.00758 | -0.0482 | 95.3298
5 | 0.7748 | 0.00785 | -0.0474 | 98.7006
5.5 | 0.8264 | 0.0081 | -0.0466 | 102.0247
6 | 0.8783 | 0.00833 | -0.0459 | 105.4382
6.5 | 0.9291 | 0.00861 | -0.0449 | 107.9094
7 | 0.9798 | 0.00885 | -0.044 | 110.7119
7.5 | 1.0286 | 0.00916 | -0.0427 | 112.2926
8 | 1.0776 | 0.0094 | -0.0414 | 114.6383
8.5 | 1.1218 | 0.00966 | -0.0393 | 116.1284
9 | 1.1644 | 0.01001 | -0.0368 | 116.3237
9.5 | 1.2084 | 0.01031 | -0.0347 | 117.2066
10 | 1.2519 | 0.01063 | -0.0325 | 117.7705
10.5 | 1.2938 | 0.01101 | -0.0302 | 117.5114
11 | 1.3337 | 0.01146 | -0.0275 | 116.3787
11.5 | 1.3744 | 0.01184 | -0.025 | 116.0811
12 | 1.4139 | 0.01223 | -0.0224 | 115.6092
13.5 | 1.5269 | 0.01387 | -0.0147 | 110.0865
14 | 1.5636 | 0.01449 | -0.0121 | 107.9089
14.5 | 1.599 | 0.01519 | -0.0096 | 105.2666
15 | 1.6318 | 0.01603 | -0.0068 | 101.7966
15.5 | 1.6605 | 0.01708 | -0.0036 | 97.219
16 | 1.689 | 0.01818 | -0.0007 | 92.9043
16.5 | 1.7186 | 0.01927 | 0.0019 | 89.1853
17 | 1.7461 | 0.02052 | 0.0045 | 85.0926
17.5 | 1.7689 | 0.02212 | 0.0073 | 79.9684
18 | 1.7872 | 0.02409 | 0.0102 | 74.1885
18.5 | 1.8098 | 0.02592 | 0.0123 | 69.8225
19 | 1.828 | 0.02818 | 0.0144 | 64.8687
19.5 | 1.8403 | 0.03102 | 0.0164 | 59.3262
20 | 1.8504 | 0.03426 | 0.0179 | 54.0105

## 75. Re 5M Mach 0.10 (1)
BIGFOIL.COM POLAR EXPORT
mh94
MH 94 16.03% |  |  |  | Cl Max: | 1.851 | at alpha= | 16 | deg
JavaFoil+Calcfoil stall+Eppler ext transition |  |  |  | L/D Max: | 148.758 | at alpha= | 12.5 | deg
Re: | 5000000 |  |  | Cd Min: | 0.0064 | at alpha= | -3.5 | deg
Mach: | 0.1 |  |  | Cl=0 at alpha= | -2.5806 | deg
|  |  |  | @ Cl=0.1, Cd= | 0.006651
|  |  |  | @ Cl=0.4, Cd= | 0.0077713
|  |  |  | @ Cl=0.6, Cd= | 0.0087879
alpha (deg) | Cl | Cd | Cm | Cl/Cd
-19 | -0.753 | 0.08907 | -0.029 | -8.453
-18.5 | -0.787 | 0.07028 | -0.031 | -11.203
-18 | -0.813 | 0.06059 | -0.032 | -13.426
-17.5 | -0.838 | 0.05228 | -0.033 | -16.027
-17 | -0.86 | 0.04564 | -0.035 | -18.843
-16.5 | -0.88 | 0.03946 | -0.036 | -22.316
-16 | -0.898 | 0.03417 | -0.037 | -26.292
-15.5 | -0.912 | 0.03012 | -0.038 | -30.289
-15 | -0.923 | 0.02687 | -0.039 | -34.329
-14.5 | -0.929 | 0.02415 | -0.04 | -38.467
-14 | -0.931 | 0.02182 | -0.041 | -42.673
-13.5 | -0.929 | 0.01985 | -0.042 | -46.818
-13 | -0.923 | 0.01814 | -0.043 | -50.887
-12.5 | -0.912 | 0.01665 | -0.044 | -54.804
-12 | -0.897 | 0.01552 | -0.045 | -57.799
-11.5 | -0.878 | 0.01435 | -0.045 | -61.177
-11 | -0.854 | 0.01338 | -0.046 | -63.804
-10.5 | -0.825 | 0.01254 | -0.047 | -65.794
-10 | -0.793 | 0.01177 | -0.048 | -67.354
-9.5 | -0.756 | 0.0111 | -0.049 | -68.114
-9 | -0.716 | 0.01053 | -0.05 | -68.014
-8.5 | -0.673 | 0.01001 | -0.051 | -67.219
-8 | -0.626 | 0.00958 | -0.051 | -65.343
-7.5 | -0.576 | 0.00921 | -0.052 | -62.577
-7 | -0.524 | 0.00891 | -0.053 | -58.837
-6.5 | -0.47 | 0.00865 | -0.054 | -54.338
-6 | -0.414 | 0.00713 | -0.055 | -58.109
-5.5 | -0.358 | 0.00697 | -0.056 | -51.308
-5 | -0.298 | 0.00674 | -0.056 | -44.188
-4.5 | -0.237 | 0.00663 | -0.057 | -35.722
-4 | -0.176 | 0.00647 | -0.058 | -27.158
-3.5 | -0.114 | 0.0064 | -0.058 | -17.818
-3 | -0.052 | 0.00644 | -0.059 | -8.066
-2.5 | 0.01 | 0.00646 | -0.06 | 1.598
-2 | 0.073 | 0.00659 | -0.06 | 11.028
-1.5 | 0.135 | 0.00673 | -0.061 | 20.06
-1 | 0.197 | 0.00693 | -0.061 | 28.48
-0.5 | 0.259 | 0.00713 | -0.062 | 36.397
0 | 0.322 | 0.00736 | -0.063 | 43.674
0.5 | 0.384 | 0.00769 | -0.063 | 49.915
1 | 0.445 | 0.008 | -0.064 | 55.666
1.5 | 0.507 | 0.0083 | -0.065 | 61.099
2 | 0.569 | 0.00861 | -0.065 | 66.059
2.5 | 0.63 | 0.00896 | -0.066 | 70.328
3 | 0.691 | 0.0094 | -0.066 | 73.481
3.5 | 0.752 | 0.00945 | -0.067 | 79.519
4 | 0.812 | 0.00994 | -0.067 | 81.655
4.5 | 0.872 | 0.01041 | -0.068 | 83.758
5 | 0.931 | 0.01081 | -0.068 | 86.134
5.5 | 0.989 | 0.0112 | -0.069 | 88.361
6 | 1.047 | 0.01164 | -0.07 | 90.019
6.5 | 1.105 | 0.01207 | -0.07 | 91.528
7 | 1.161 | 0.01255 | -0.071 | 92.528
7.5 | 1.217 | 0.01307 | -0.071 | 93.137
8 | 1.272 | 0.01357 | -0.071 | 93.723
8.5 | 1.326 | 0.01415 | -0.072 | 93.715
9 | 1.379 | 0.01488 | -0.072 | 92.64
9.5 | 1.431 | 0.01569 | -0.073 | 91.174
10 | 1.475 | 0.01193 | -0.073 | 123.719
10.5 | 1.521 | 0.01073 | -0.073 | 141.714
11 | 1.565 | 0.01113 | -0.074 | 140.674
11.5 | 1.608 | 0.01165 | -0.074 | 138.086
12 | 1.649 | 0.01223 | -0.074 | 134.776
12.5 | 1.687 | 0.01134 | -0.075 | 148.758
13 | 1.724 | 0.01715 | -0.075 | 100.484
13.5 | 1.757 | 0.01799 | -0.075 | 97.71
14 | 1.789 | 0.01883 | -0.075 | 94.967
14.5 | 1.812 | 0.01992 | -0.075 | 90.957
15 | 1.832 | 0.02111 | -0.075 | 86.773
15.5 | 1.845 | 0.0231 | -0.075 | 79.867
16 | 1.851 | 0.02568 | -0.075 | 72.078
16.5 | 1.848 | 0.02891 | -0.074 | 63.935
17 | 1.832 | 0.0328 | -0.074 | 55.863
17.5 | 1.801 | 0.03836 | -0.073 | 46.957
18 | 1.767 | 0.04462 | -0.072 | 39.601
18.5 | 1.727 | 0.05234 | -0.071 | 32.991
19 | 1.677 | 0.06389 | -0.069 | 26.245
19.5 | 1.626 | 0.07681 | -0.068 | 21.164
20 | 1.572 | 0.09184 | -0.066 | 17.119

## 76. Re 5M Mach 0.10 (2)
BIGFOIL.COM POLAR EXPORT
mh94
MH 94 16.03% |  |  |  | Cl Max: | 1.8487 | at alpha= | 20 | deg
XFOIL ncrit=9 |  |  |  | L/D Max: | 117.055 | at alpha= | 10 | deg
Re: | 5000000 |  |  | Cd Min: | 0.06522 | at alpha= | -20 | deg
Mach: | 0.1 |  |  | Cl=0 at alpha= | -2.3006 | deg
|  |  |  | @ Cl=0.1, Cd= | 0.0049005
|  |  |  | @ Cl=0.4, Cd= | 0.0060558
|  |  |  | @ Cl=0.6, Cd= | 0.0069317
alpha (deg) | Cl | Cd | Cm | Cl/Cd
-20 | -1.2883 | 0.06522 | -0.0741 | -19.7531
-19.5 | -1.3053 | 0.05778 | -0.0758 | -22.5909
-19 | -1.3254 | 0.05053 | -0.0769 | -26.23
-18.5 | -1.3327 | 0.04518 | -0.0766 | -29.4976
-18 | -1.3321 | 0.04033 | -0.0767 | -33.03
-17.5 | -1.3161 | 0.03607 | -0.0783 | -36.4874
-17 | -1.3028 | 0.03178 | -0.0797 | -40.9943
-16.5 | -1.2768 | 0.02878 | -0.0807 | -44.3641
-16 | -1.2521 | 0.02561 | -0.0817 | -48.8911
-15.5 | -1.2225 | 0.02297 | -0.0825 | -53.2216
-15 | -1.1836 | 0.02104 | -0.0835 | -56.2548
-14.5 | -1.1436 | 0.01911 | -0.0846 | -59.843
-14 | -1.1068 | 0.01731 | -0.0848 | -63.9399
-13.5 | -1.068 | 0.01597 | -0.0842 | -66.8754
-13 | -1.0216 | 0.01474 | -0.0848 | -69.308
-12.5 | -0.9711 | 0.01367 | -0.0858 | -71.0388
-12 | -0.9128 | 0.01266 | -0.088 | -72.1011
-11.5 | -0.8574 | 0.01183 | -0.0894 | -72.4768
-11 | -0.8273 | 0.01106 | -0.0852 | -74.8011
-10.5 | -0.8012 | 0.01045 | -0.0798 | -76.6699
-10 | -0.7601 | 0.00995 | -0.0772 | -76.392
-9.5 | -0.717 | 0.00949 | -0.0748 | -75.5532
-9 | -0.6708 | 0.00906 | -0.073 | -74.0397
-8.5 | -0.6223 | 0.00869 | -0.0715 | -71.611
-8 | -0.5735 | 0.0083 | -0.0701 | -69.0964
-7.5 | -0.5233 | 0.00795 | -0.0689 | -65.8239
-7 | -0.4727 | 0.00763 | -0.0678 | -61.9528
-6.5 | -0.4224 | 0.00732 | -0.0665 | -57.7049
-6 | -0.3716 | 0.00703 | -0.0654 | -52.8592
-5.5 | -0.321 | 0.00675 | -0.0642 | -47.5556
-5 | -0.2716 | 0.00642 | -0.0628 | -42.3053
-4.5 | -0.2233 | 0.00604 | -0.0613 | -36.9702
-4 | -0.1747 | 0.00565 | -0.0599 | -30.9204
-3.5 | -0.1247 | 0.00532 | -0.0587 | -23.4398
-3 | -0.0736 | 0.00502 | -0.0577 | -14.6614
-2.5 | -0.0215 | 0.0048 | -0.057 | -4.4792
-2 | 0.0324 | 0.00477 | -0.0564 | 6.7925
-1.5 | 0.0867 | 0.00485 | -0.0559 | 17.8763
-1 | 0.1394 | 0.00505 | -0.0551 | 27.604
-0.5 | 0.1913 | 0.00532 | -0.0541 | 35.9586
0 | 0.2452 | 0.0055 | -0.0536 | 44.5818
0.5 | 0.2994 | 0.00568 | -0.0531 | 52.7113
1 | 0.3529 | 0.0059 | -0.0525 | 59.8136
1.5 | 0.4073 | 0.00608 | -0.052 | 66.9901
2 | 0.4612 | 0.00629 | -0.0515 | 73.3227
2.5 | 0.5149 | 0.00653 | -0.0509 | 78.8515
3 | 0.5685 | 0.00677 | -0.0503 | 83.9734
3.5 | 0.6211 | 0.00704 | -0.0495 | 88.2244
4 | 0.6734 | 0.00733 | -0.0487 | 91.869
4.5 | 0.7257 | 0.00761 | -0.0479 | 95.3614
5 | 0.778 | 0.00788 | -0.0471 | 98.731
5.5 | 0.8298 | 0.00814 | -0.0462 | 101.941
6 | 0.8819 | 0.00838 | -0.0454 | 105.2387
6.5 | 0.9331 | 0.00865 | -0.0444 | 107.8728
7 | 0.9836 | 0.00891 | -0.0433 | 110.3928
7.5 | 1.0328 | 0.00921 | -0.042 | 112.139
8 | 1.0804 | 0.00944 | -0.0403 | 114.4492
8.5 | 1.1245 | 0.00973 | -0.0379 | 115.5704
9 | 1.1673 | 0.0101 | -0.0354 | 115.5743
9.5 | 1.2124 | 0.01039 | -0.0333 | 116.6891
10 | 1.256 | 0.01073 | -0.031 | 117.055
10.5 | 1.2981 | 0.01114 | -0.0285 | 116.526
11 | 1.3377 | 0.01161 | -0.0257 | 115.2196
11.5 | 1.3797 | 0.01197 | -0.0233 | 115.2632
12 | 1.4187 | 0.01239 | -0.0205 | 114.5036
12.5 | 1.4585 | 0.01278 | -0.0179 | 114.1236
13.5 | 1.5322 | 0.01411 | -0.0123 | 108.5897
14 | 1.5696 | 0.01477 | -0.0098 | 106.2695
14.5 | 1.6041 | 0.01554 | -0.007 | 103.2239
15 | 1.6357 | 0.01648 | -0.0039 | 99.2536
15.5 | 1.6639 | 0.01762 | -0.0006 | 94.4325
16 | 1.694 | 0.01872 | 0.0022 | 90.4915
16.5 | 1.7235 | 0.0199 | 0.0049 | 86.608
17 | 1.7501 | 0.0213 | 0.0076 | 82.1643
17.5 | 1.7711 | 0.02311 | 0.0106 | 76.6378
18 | 1.7895 | 0.0252 | 0.0133 | 71.0119
18.5 | 1.812 | 0.0272 | 0.0154 | 66.6176
19 | 1.8279 | 0.02977 | 0.0175 | 61.4007
19.5 | 1.8382 | 0.03298 | 0.0193 | 55.7368
20 | 1.8487 | 0.03642 | 0.0206 | 50.7606

## 77. Re 5M Mach 0.25 (1)
BIGFOIL.COM POLAR EXPORT
mh94
MH 94 16.03% |  |  |  | Cl Max: | 1.774 | at alpha= | 14.5 | deg
JavaFoil+Calcfoil stall+Eppler ext transition |  |  |  | L/D Max: | 146.818 | at alpha= | 11.5 | deg
Re: | 5000000 |  |  | Cd Min: | 0.0065 | at alpha= | -3.5 | deg
Mach: | 0.25 |  |  | Cl=0 at alpha= | -2.5859 | deg
|  |  |  | @ Cl=0.1, Cd= | 0.0067808
|  |  |  | @ Cl=0.4, Cd= | 0.0078647
|  |  |  | @ Cl=0.6, Cd= | 0.0089116
alpha (deg) | Cl | Cd | Cm | Cl/Cd
-17 | -0.501 | 0.0945 | -0.029 | -5.296
-16.5 | -0.563 | 0.07049 | -0.033 | -7.99
-16 | -0.618 | 0.05698 | -0.035 | -10.841
-15.5 | -0.669 | 0.04566 | -0.037 | -14.656
-15 | -0.714 | 0.03776 | -0.039 | -18.915
-14.5 | -0.752 | 0.03245 | -0.04 | -23.174
-14 | -0.784 | 0.02782 | -0.041 | -28.196
-13.5 | -0.81 | 0.02427 | -0.042 | -33.357
-13 | -0.827 | 0.02153 | -0.043 | -38.432
-12.5 | -0.838 | 0.01933 | -0.044 | -43.346
-12 | -0.841 | 0.0176 | -0.045 | -47.792
-11.5 | -0.837 | 0.01609 | -0.046 | -52.01
-11 | -0.826 | 0.01481 | -0.047 | -55.734
-10.5 | -0.808 | 0.01372 | -0.048 | -58.862
-10 | -0.784 | 0.01272 | -0.049 | -61.618
-9.5 | -0.754 | 0.0119 | -0.05 | -63.347
-9 | -0.718 | 0.01121 | -0.051 | -64.062
-8.5 | -0.678 | 0.01059 | -0.052 | -64.023
-8 | -0.634 | 0.01005 | -0.053 | -63.041
-7.5 | -0.585 | 0.00962 | -0.053 | -60.859
-7 | -0.534 | 0.00928 | -0.054 | -57.525
-6.5 | -0.48 | 0.00893 | -0.055 | -53.687
-6 | -0.423 | 0.00866 | -0.056 | -48.853
-5.5 | -0.367 | 0.0072 | -0.057 | -50.92
-5 | -0.305 | 0.00691 | -0.058 | -44.219
-4.5 | -0.243 | 0.00671 | -0.058 | -36.248
-4 | -0.18 | 0.00665 | -0.059 | -27.137
-3.5 | -0.117 | 0.0065 | -0.06 | -18.014
-3 | -0.053 | 0.00654 | -0.061 | -8.163
-2.5 | 0.011 | 0.00656 | -0.061 | 1.617
-2 | 0.075 | 0.00673 | -0.062 | 11.097
-1.5 | 0.139 | 0.00686 | -0.063 | 20.227
-1 | 0.203 | 0.00703 | -0.063 | 28.813
-0.5 | 0.267 | 0.00726 | -0.064 | 36.729
0 | 0.33 | 0.00752 | -0.064 | 43.934
0.5 | 0.394 | 0.00783 | -0.065 | 50.335
1 | 0.458 | 0.0082 | -0.066 | 55.808
1.5 | 0.521 | 0.0085 | -0.066 | 61.261
2 | 0.584 | 0.00881 | -0.067 | 66.298
2.5 | 0.647 | 0.00921 | -0.067 | 70.209
3 | 0.709 | 0.00992 | -0.068 | 71.523
3.5 | 0.772 | 0.00976 | -0.069 | 79.089
4 | 0.833 | 0.01034 | -0.069 | 80.562
4.5 | 0.894 | 0.01077 | -0.07 | 83.059
5 | 0.955 | 0.0112 | -0.07 | 85.285
5.5 | 1.015 | 0.01166 | -0.071 | 86.977
6 | 1.074 | 0.01213 | -0.071 | 88.49
6.5 | 1.132 | 0.01265 | -0.072 | 89.422
7 | 1.189 | 0.01319 | -0.072 | 90.142
7.5 | 1.245 | 0.01378 | -0.073 | 90.38
8 | 1.3 | 0.01435 | -0.073 | 90.615
8.5 | 1.354 | 0.01512 | -0.074 | 89.558
9 | 1.402 | 0.01144 | -0.074 | 122.496
9.5 | 1.448 | 0.01031 | -0.074 | 140.405
10 | 1.496 | 0.01081 | -0.075 | 138.321
10.5 | 1.542 | 0.01137 | -0.075 | 135.55
11 | 1.584 | 0.01189 | -0.075 | 133.177
11.5 | 1.623 | 0.01105 | -0.076 | 146.818
12 | 1.659 | 0.0171 | -0.076 | 97.013
12.5 | 1.691 | 0.018 | -0.076 | 93.952
13 | 1.72 | 0.01902 | -0.077 | 90.465
13.5 | 1.745 | 0.02016 | -0.077 | 86.564
14 | 1.764 | 0.02157 | -0.077 | 81.804
14.5 | 1.774 | 0.02313 | -0.077 | 76.731
15 | 1.772 | 0.0263 | -0.076 | 67.366
15.5 | 1.76 | 0.03072 | -0.075 | 57.285
16 | 1.741 | 0.03654 | -0.074 | 47.629
16.5 | 1.707 | 0.04448 | -0.073 | 38.388
17 | 1.657 | 0.05443 | -0.071 | 30.438
17.5 | 1.594 | 0.06502 | -0.069 | 24.51
18 | 1.516 | 0.08136 | -0.067 | 18.635
18.5 | 1.435 | 0.09992 | -0.064 | 14.363
19 | 1.357 | 0.11679 | -0.062 | 11.617
19.5 | 1.278 | 0.13241 | -0.06 | 9.654

## 78. Re 5M Mach 0.25 (2)
BIGFOIL.COM POLAR EXPORT
mh94
MH 94 16.03% |  |  |  | Cl Max: | 1.8154 | at alpha= | 19.5 | deg
XFOIL ncrit=9 |  |  |  | L/D Max: | 113.287 | at alpha= | 9.5 | deg
Re: | 5000000 |  |  | Cd Min: | 0.1251 | at alpha= | -20 | deg
Mach: | 0.25 |  |  | Cl=0 at alpha= | -2.2736 | deg
|  |  |  | @ Cl=0.1, Cd= | 0.0049669
|  |  |  | @ Cl=0.4, Cd= | 0.0061132
|  |  |  | @ Cl=0.6, Cd= | 0.0070261
alpha (deg) | Cl | Cd | Cm | Cl/Cd
-20 | -0.9515 | 0.1251 | -0.0491 | -7.6059
-19.5 | -1.0005 | 0.11054 | -0.0563 | -9.051
-19 | -1.0604 | 0.09507 | -0.0637 | -11.1539
-18.5 | -1.097 | 0.0837 | -0.0683 | -13.1063
-18 | -1.1288 | 0.07346 | -0.072 | -15.3662
-17.5 | -1.1441 | 0.06439 | -0.0763 | -17.7683
-17 | -1.1682 | 0.05428 | -0.0814 | -21.5217
-16.5 | -1.1637 | 0.0478 | -0.0844 | -24.3452
-16 | -1.1692 | 0.04058 | -0.0874 | -28.8122
-15.5 | -1.1655 | 0.0346 | -0.0897 | -33.685
-15 | -1.14 | 0.03094 | -0.0909 | -36.8455
-14.5 | -1.1206 | 0.02679 | -0.0921 | -41.829
-14 | -1.0963 | 0.02303 | -0.0934 | -47.6031
-13.5 | -1.056 | 0.02053 | -0.0946 | -51.4369
-13 | -1.0269 | 0.01843 | -0.0928 | -55.7189
-12.5 | -0.984 | 0.01654 | -0.0931 | -59.4921
-12 | -0.9366 | 0.01484 | -0.0937 | -63.1132
-11.5 | -0.8763 | 0.01347 | -0.096 | -65.0557
-11 | -0.8217 | 0.0123 | -0.0968 | -66.8049
-10.5 | -0.7838 | 0.0113 | -0.0939 | -69.3628
-10 | -0.7556 | 0.01057 | -0.0885 | -71.4853
-9.5 | -0.7242 | 0.01 | -0.0833 | -72.42
-9 | -0.6825 | 0.00946 | -0.0798 | -72.1459
-8.5 | -0.6356 | 0.00901 | -0.0774 | -70.5438
-8 | -0.5864 | 0.00861 | -0.0753 | -68.1069
-7.5 | -0.5361 | 0.0082 | -0.0735 | -65.378
-7 | -0.485 | 0.00786 | -0.0718 | -61.7048
-6.5 | -0.4335 | 0.00755 | -0.0701 | -57.4172
-6 | -0.3819 | 0.00722 | -0.0686 | -52.8947
-5.5 | -0.3306 | 0.00694 | -0.067 | -47.6369
-5 | -0.2798 | 0.00661 | -0.0653 | -42.3298
-4.5 | -0.2307 | 0.00621 | -0.0635 | -37.1498
-4 | -0.1817 | 0.00579 | -0.0617 | -31.3817
-3.5 | -0.1308 | 0.00542 | -0.0602 | -24.1328
-3 | -0.0786 | 0.0051 | -0.059 | -15.4118
-2.5 | -0.025 | 0.00487 | -0.0581 | -5.1335
-2 | 0.0302 | 0.00483 | -0.0574 | 6.2526
-1.5 | 0.0858 | 0.00492 | -0.0567 | 17.439
-1 | 0.1403 | 0.0051 | -0.0558 | 27.5098
-0.5 | 0.1933 | 0.00538 | -0.0546 | 35.9294
0 | 0.2485 | 0.00557 | -0.0539 | 44.614
0.5 | 0.3043 | 0.00575 | -0.0533 | 52.9217
1 | 0.3595 | 0.00596 | -0.0526 | 60.3188
1.5 | 0.415 | 0.00617 | -0.0519 | 67.2609
2 | 0.47 | 0.00642 | -0.0511 | 73.2087
2.5 | 0.5256 | 0.00665 | -0.0504 | 79.0376
3 | 0.58 | 0.00691 | -0.0495 | 83.9363
3.5 | 0.6334 | 0.00722 | -0.0484 | 87.7285
4 | 0.6875 | 0.0075 | -0.0474 | 91.6667
4.5 | 0.7408 | 0.00782 | -0.0462 | 94.7315
5 | 0.7944 | 0.00808 | -0.0451 | 98.3168
5.5 | 0.8479 | 0.00833 | -0.0439 | 101.7887
6 | 0.9003 | 0.00862 | -0.0425 | 104.4432
6.5 | 0.9525 | 0.00888 | -0.0409 | 107.2635
7 | 0.9993 | 0.00917 | -0.0383 | 108.9749
7.5 | 1.0477 | 0.00943 | -0.036 | 111.1029
8 | 1.0948 | 0.00977 | -0.0335 | 112.0573
8.5 | 1.1401 | 0.01018 | -0.0306 | 111.9941
9 | 1.1876 | 0.0105 | -0.0282 | 113.1048
9.5 | 1.2337 | 0.01089 | -0.0256 | 113.2874
10 | 1.2776 | 0.01135 | -0.0226 | 112.5639
10.5 | 1.3199 | 0.01187 | -0.0193 | 111.1963
11 | 1.364 | 0.01231 | -0.0164 | 110.8042
11.5 | 1.4051 | 0.01283 | -0.0131 | 109.5168
12 | 1.4433 | 0.01343 | -0.0093 | 107.4684
13 | 1.5223 | 0.01487 | -0.0028 | 102.3739
13.5 | 1.5606 | 0.01571 | 0.0004 | 99.338
14 | 1.596 | 0.01671 | 0.0039 | 95.5117
14.5 | 1.6276 | 0.01794 | 0.0076 | 90.7246
15 | 1.6545 | 0.01948 | 0.0116 | 84.9333
15.5 | 1.686 | 0.02088 | 0.0148 | 80.7471
16 | 1.7146 | 0.02254 | 0.018 | 76.0692
16.5 | 1.7399 | 0.02453 | 0.0211 | 70.9295
17 | 1.7604 | 0.02697 | 0.024 | 65.2725
17.5 | 1.7752 | 0.03001 | 0.0267 | 59.1536
18 | 1.7952 | 0.03292 | 0.0287 | 54.5322
18.5 | 1.8089 | 0.03654 | 0.0302 | 49.5047
19 | 1.8114 | 0.04135 | 0.0312 | 43.8065
19.5 | 1.8154 | 0.0464 | 0.0315 | 39.125
20 | 1.8142 | 0.05226 | 0.0309 | 34.7149

## 79. Re 5M Mach 0.50 (1)
BIGFOIL.COM POLAR EXPORT
mh94
MH 94 16.03% |  |  |  | Cl Max: | 1.44 | at alpha= | 9.5 | deg
JavaFoil+Calcfoil stall+Eppler ext transition |  |  |  | L/D Max: | 130.117 | at alpha= | 7 | deg
Re: | 5000000 |  |  | Cd Min: | 0.00599 | at alpha= | -5 | deg
Mach: | 0.5 |  |  | Cl=0 at alpha= | -2.5833 | deg
|  |  |  | @ Cl=0.1, Cd= | 0.0072707
|  |  |  | @ Cl=0.4, Cd= | 0.0083928
|  |  |  | @ Cl=0.6, Cd= | 0.0095403
alpha (deg) | Cl | Cd | Cm | Cl/Cd
-20 | -0.985 | 0.15234 | -0.026 | -6.465
-19.5 | -0.951 | 0.15211 | -0.026 | -6.254
-19 | -0.92 | 0.14963 | -0.025 | -6.15
-18.5 | -0.891 | 0.14522 | -0.025 | -6.134
-18 | -0.863 | 0.14226 | -0.025 | -6.069
-17.5 | -0.842 | 0.13665 | -0.028 | -6.164
-17 | -0.815 | 0.12869 | -0.028 | -6.332
-16.5 | -0.783 | 0.12622 | -0.027 | -6.203
-16 | -0.753 | 0.12171 | -0.026 | -6.188
-15.5 | -0.724 | 0.11643 | -0.026 | -6.216
-15 | -0.696 | 0.11291 | -0.026 | -6.166
-14.5 | -0.671 | 0.11309 | -0.028 | -5.931
-14 | -0.643 | 0.10532 | -0.028 | -6.103
-13.5 | -0.614 | 0.10069 | -0.027 | -6.096
-13 | -0.584 | 0.09683 | -0.025 | -6.031
-12.5 | -0.556 | 0.09309 | -0.025 | -5.975
-12 | -0.529 | 0.08898 | -0.025 | -5.941
-11.5 | -0.566 | 0.032 | -0.048 | -17.698
-11 | -0.543 | 0.02712 | -0.05 | -20.008
-10.5 | -0.52 | 0.0217 | -0.052 | -23.969
-10 | -0.489 | 0.02038 | -0.053 | -23.991
-9.5 | -0.461 | 0.01747 | -0.054 | -26.401
-9 | -0.43 | 0.01596 | -0.056 | -26.962
-8.5 | -0.399 | 0.01464 | -0.057 | -27.258
-8 | -0.584 | 0.0133 | -0.058 | -43.89
-7.5 | -0.587 | 0.01216 | -0.059 | -48.279
-7 | -0.557 | 0.01132 | -0.06 | -49.244
-6.5 | -0.512 | 0.01062 | -0.061 | -48.234
-6 | -0.458 | 0.01008 | -0.062 | -45.451
-5.5 | -0.398 | 0.00961 | -0.063 | -41.445
-5 | -0.336 | 0.00599 | -0.064 | -56.156
-4.5 | -0.271 | 0.00745 | -0.065 | -36.331
-4 | -0.201 | 0.00729 | -0.066 | -27.588
-3.5 | -0.131 | 0.00716 | -0.067 | -18.256
-3 | -0.06 | 0.00707 | -0.068 | -8.428
-2.5 | 0.012 | 0.00708 | -0.068 | 1.674
-2 | 0.083 | 0.00724 | -0.069 | 11.526
-1.5 | 0.155 | 0.00737 | -0.07 | 21.021
-1 | 0.226 | 0.00761 | -0.071 | 29.773
-0.5 | 0.298 | 0.00788 | -0.071 | 37.8
0 | 0.369 | 0.00824 | -0.072 | 44.769
0.5 | 0.44 | 0.00859 | -0.073 | 51.25
1 | 0.511 | 0.00898 | -0.073 | 56.847
1.5 | 0.581 | 0.00941 | -0.074 | 61.762
2 | 0.651 | 0.00989 | -0.075 | 65.821
2.5 | 0.721 | 0.01008 | -0.075 | 71.51
3 | 0.79 | 0.01069 | -0.076 | 73.858
3.5 | 0.858 | 0.01144 | -0.077 | 75.001
4 | 0.925 | 0.01207 | -0.077 | 76.649
4.5 | 0.991 | 0.01272 | -0.078 | 77.872
5 | 1.055 | 0.01344 | -0.079 | 78.495
5.5 | 1.117 | 0.01425 | -0.079 | 78.411
6 | 1.173 | 0.01036 | -0.08 | 113.167
6.5 | 1.228 | 0.01094 | -0.08 | 112.197
7 | 1.28 | 0.00984 | -0.08 | 130.117
7.5 | 1.328 | 0.01051 | -0.081 | 126.396
8 | 1.37 | 0.01126 | -0.081 | 121.677
8.5 | 1.405 | 0.01668 | -0.082 | 84.266
9 | 1.43 | 0.01804 | -0.082 | 79.278
9.5 | 1.44 | 0.01969 | -0.082 | 73.162
10 | 1.426 | 0.02196 | -0.082 | 64.933
10.5 | 1.365 | 0.02617 | -0.081 | 52.156
11 | 1.092 | 0.047 | -0.072 | 23.224
11.5 | 0.807 | 0.08971 | -0.05 | 8.995
12 | 0.838 | 0.09434 | -0.053 | 8.887
12.5 | 0.866 | 0.10346 | -0.053 | 8.371
13 | 0.89 | 0.10318 | -0.051 | 8.629
13.5 | 0.919 | 0.10925 | -0.051 | 8.409
14 | 0.947 | 0.11181 | -0.052 | 8.472
14.5 | 0.98 | 0.11702 | -0.055 | 8.372

## 80. Re 5M Mach 0.50 (2)
BIGFOIL.COM POLAR EXPORT
mh94
MH 94 16.03% |  |  |  | Cl Max: | 1.5312 | at alpha= | 13 | deg
XFOIL ncrit=9 |  |  |  | L/D Max: | 98.7407 | at alpha= | 7 | deg
Re: | 5000000 |  |  | Cd Min: | 0.14662 | at alpha= | -15.5 | deg
Mach: | 0.5 |  |  | Cl=0 at alpha= | -2.1285 | deg
|  |  |  | @ Cl=0.1, Cd= | 0.0052502
|  |  |  | @ Cl=0.4, Cd= | 0.0064302
|  |  |  | @ Cl=0.6, Cd= | 0.0074412
alpha (deg) | Cl | Cd | Cm | Cl/Cd
-15.5 | -0.4893 | 0.14662 | -0.0507 | -3.3372
-15 | -0.5124 | 0.13117 | -0.0593 | -3.9064
-14.5 | -0.5301 | 0.11789 | -0.067 | -4.4966
-14 | -0.5529 | 0.10462 | -0.0746 | -5.2848
-13.5 | -0.5702 | 0.09246 | -0.0818 | -6.167
-13 | -0.5882 | 0.08055 | -0.0892 | -7.3023
-12.5 | -0.6112 | 0.06842 | -0.0974 | -8.9331
-12 | -0.6369 | 0.05648 | -0.1059 | -11.2766
-11.5 | -0.662 | 0.04701 | -0.1099 | -14.0821
-11 | -0.6842 | 0.03739 | -0.1152 | -18.299
-10.5 | -0.6971 | 0.02891 | -0.1194 | -24.1128
-10 | -0.6906 | 0.02225 | -0.1221 | -31.0382
-9.5 | -0.6767 | 0.01754 | -0.1211 | -38.5804
-9 | -0.6282 | 0.01389 | -0.1233 | -45.2268
-8.5 | -0.5962 | 0.01187 | -0.1187 | -50.2275
-8 | -0.5661 | 0.01053 | -0.1123 | -53.7607
-7.5 | -0.5378 | 0.00959 | -0.1046 | -56.0792
-7 | -0.5113 | 0.009 | -0.0958 | -56.8111
-6.5 | -0.4691 | 0.00849 | -0.0898 | -55.2532
-6 | -0.4185 | 0.00812 | -0.0853 | -51.5394
-5.5 | -0.3653 | 0.00778 | -0.0814 | -46.9537
-5 | -0.3133 | 0.00741 | -0.0775 | -42.2807
-4 | -0.2123 | 0.00642 | -0.07 | -33.0685
-3.5 | -0.1601 | 0.00587 | -0.0668 | -27.2743
-3 | -0.1038 | 0.00548 | -0.0644 | -18.9416
-2.5 | -0.0454 | 0.00519 | -0.0624 | -8.7476
-2 | 0.0157 | 0.00514 | -0.0608 | 3.0545
-1.5 | 0.0779 | 0.0052 | -0.0594 | 14.9808
-1 | 0.1396 | 0.00534 | -0.058 | 26.1423
-0.5 | 0.1966 | 0.00567 | -0.0557 | 34.6737
0 | 0.2573 | 0.00588 | -0.0541 | 43.7585
0.5 | 0.3186 | 0.00609 | -0.0526 | 52.3153
1 | 0.3787 | 0.00635 | -0.0508 | 59.6378
1.5 | 0.4398 | 0.00658 | -0.0491 | 66.8389
2 | 0.5 | 0.00685 | -0.0472 | 72.9927
2.5 | 0.558 | 0.00719 | -0.0448 | 77.6078
3 | 0.6115 | 0.00751 | -0.0415 | 81.4248
3.5 | 0.6649 | 0.00787 | -0.038 | 84.4854
4 | 0.7209 | 0.00822 | -0.0349 | 87.7007
4.5 | 0.7775 | 0.00858 | -0.0317 | 90.6177
5 | 0.8339 | 0.00897 | -0.0284 | 92.9654
5.5 | 0.8912 | 0.00933 | -0.0252 | 95.5198
6 | 0.9468 | 0.00977 | -0.0215 | 96.9089
6.5 | 1.0038 | 0.01019 | -0.0178 | 98.5083
7 | 1.0585 | 0.01072 | -0.0137 | 98.7407
7.5 | 1.1116 | 0.01131 | -0.0092 | 98.2847
8 | 1.1663 | 0.0119 | -0.0049 | 98.0084
8.5 | 1.2176 | 0.01264 | 0.0001 | 96.3291
9.5 | 1.313 | 0.01455 | 0.011 | 90.2405
10 | 1.3592 | 0.01567 | 0.0166 | 86.739
10.5 | 1.4014 | 0.01706 | 0.0225 | 82.1454
11 | 1.4398 | 0.0187 | 0.0285 | 76.9947
11.5 | 1.4695 | 0.02082 | 0.0349 | 70.5812
12 | 1.5007 | 0.02364 | 0.0394 | 63.4814
12.5 | 1.5214 | 0.02718 | 0.0441 | 55.975
13 | 1.5312 | 0.03183 | 0.0478 | 48.1056
13.5 | 1.5306 | 0.03768 | 0.05 | 40.621
14 | 1.5197 | 0.04486 | 0.0504 | 33.8765
14.5 | 1.5031 | 0.05312 | 0.0489 | 28.2963
15 | 1.4802 | 0.06244 | 0.0458 | 23.706
15.5 | 1.4501 | 0.07296 | 0.041 | 19.8753
16 | 1.4099 | 0.085 | 0.0341 | 16.5871
16.5 | 1.3682 | 0.09779 | 0.0259 | 13.9912
17 | 1.3303 | 0.11069 | 0.0172 | 12.0182
17.5 | 1.2975 | 0.12347 | 0.0081 | 10.5086
18 | 1.2671 | 0.13633 | -0.0014 | 9.2944

## 81. Re 6M Mach 0.00 (1)
BIGFOIL.COM POLAR EXPORT
mh94
MH 94 16.03% |  |  |  | Cl Max: | 1.868 | at alpha= | 16.5 | deg
JavaFoil+Calcfoil stall+Eppler ext transition |  |  |  | L/D Max: | 151.579 | at alpha= | 13 | deg
Re: | 6000000 |  |  | Cd Min: | 0.00642 | at alpha= | -3 | deg
Mach: | 0 |  |  | Cl=0 at alpha= | -2.5806 | deg
|  |  |  | @ Cl=0.1, Cd= | 0.0066868
|  |  |  | @ Cl=0.4, Cd= | 0.0077015
|  |  |  | @ Cl=0.6, Cd= | 0.0086651
alpha (deg) | Cl | Cd | Cm | Cl/Cd
-19.5 | -0.791 | 0.08473 | -0.029 | -9.338
-19 | -0.816 | 0.07364 | -0.03 | -11.076
-18.5 | -0.847 | 0.05794 | -0.032 | -14.614
-18 | -0.868 | 0.05059 | -0.033 | -17.164
-17.5 | -0.888 | 0.04418 | -0.034 | -20.107
-17 | -0.906 | 0.03869 | -0.035 | -23.42
-16.5 | -0.921 | 0.03423 | -0.036 | -26.919
-16 | -0.934 | 0.03045 | -0.037 | -30.664
-15.5 | -0.943 | 0.02727 | -0.038 | -34.584
-15 | -0.949 | 0.02449 | -0.039 | -38.755
-14.5 | -0.952 | 0.02217 | -0.04 | -42.932
-14 | -0.95 | 0.02019 | -0.041 | -47.059
-13.5 | -0.945 | 0.01844 | -0.042 | -51.276
-13 | -0.936 | 0.01693 | -0.043 | -55.291
-12.5 | -0.923 | 0.0156 | -0.044 | -59.152
-12 | -0.905 | 0.01461 | -0.044 | -61.986
-11.5 | -0.884 | 0.01356 | -0.045 | -65.175
-11 | -0.858 | 0.01268 | -0.046 | -67.67
-10.5 | -0.828 | 0.01191 | -0.047 | -69.56
-10 | -0.795 | 0.01122 | -0.048 | -70.825
-9.5 | -0.757 | 0.01063 | -0.049 | -71.265
-9 | -0.716 | 0.01011 | -0.05 | -70.871
-8.5 | -0.672 | 0.00965 | -0.05 | -69.612
-8 | -0.625 | 0.00927 | -0.051 | -67.45
-7.5 | -0.575 | 0.00895 | -0.052 | -64.237
-7 | -0.523 | 0.00866 | -0.053 | -60.371
-6.5 | -0.469 | 0.00843 | -0.054 | -55.651
-6 | -0.414 | 0.00825 | -0.055 | -50.247
-5.5 | -0.356 | 0.00706 | -0.055 | -50.4
-5 | -0.296 | 0.0067 | -0.056 | -44.191
-4.5 | -0.236 | 0.0066 | -0.057 | -35.735
-4 | -0.175 | 0.00657 | -0.057 | -26.623
-3.5 | -0.113 | 0.00645 | -0.058 | -17.574
-3 | -0.052 | 0.00642 | -0.059 | -8.045
-2.5 | 0.01 | 0.00653 | -0.059 | 1.573
-2 | 0.072 | 0.00661 | -0.06 | 10.94
-1.5 | 0.134 | 0.00678 | -0.061 | 19.819
-1 | 0.196 | 0.00692 | -0.061 | 28.38
-0.5 | 0.258 | 0.00714 | -0.062 | 36.173
0 | 0.32 | 0.00738 | -0.062 | 43.337
0.5 | 0.382 | 0.00761 | -0.063 | 50.17
1 | 0.443 | 0.00792 | -0.064 | 55.954
1.5 | 0.505 | 0.00817 | -0.064 | 61.765
2 | 0.566 | 0.00847 | -0.065 | 66.829
2.5 | 0.627 | 0.00882 | -0.065 | 71.079
3 | 0.688 | 0.00942 | -0.066 | 72.973
3.5 | 0.748 | 0.00924 | -0.066 | 80.945
4 | 0.808 | 0.00975 | -0.067 | 82.913
4.5 | 0.867 | 0.01009 | -0.068 | 86.006
5 | 0.926 | 0.01046 | -0.068 | 88.544
5.5 | 0.985 | 0.01086 | -0.069 | 90.724
6 | 1.043 | 0.01126 | -0.069 | 92.594
6.5 | 1.1 | 0.01165 | -0.07 | 94.425
7 | 1.156 | 0.01211 | -0.07 | 95.504
7.5 | 1.212 | 0.0126 | -0.071 | 96.184
8 | 1.267 | 0.01305 | -0.071 | 97.059
8.5 | 1.321 | 0.01364 | -0.072 | 96.843
9 | 1.374 | 0.0143 | -0.072 | 96.037
9.5 | 1.426 | 0.01501 | -0.073 | 94.989
10 | 1.476 | 0.01579 | -0.073 | 93.48
10.5 | 1.52 | 0.01203 | -0.073 | 126.34
11 | 1.562 | 0.0107 | -0.073 | 146.082
11.5 | 1.606 | 0.01119 | -0.074 | 143.434
12 | 1.647 | 0.01172 | -0.074 | 140.534
12.5 | 1.687 | 0.01228 | -0.074 | 137.38
13 | 1.724 | 0.01137 | -0.075 | 151.579
13.5 | 1.759 | 0.01708 | -0.075 | 102.973
14 | 1.791 | 0.01788 | -0.075 | 100.201
14.5 | 1.818 | 0.01877 | -0.075 | 96.865
15 | 1.84 | 0.01993 | -0.075 | 92.311
15.5 | 1.855 | 0.0218 | -0.075 | 85.066
16 | 1.865 | 0.02396 | -0.075 | 77.855
16.5 | 1.868 | 0.02632 | -0.075 | 71.001
17 | 1.857 | 0.02955 | -0.074 | 62.862
17.5 | 1.832 | 0.03407 | -0.073 | 53.79
18 | 1.802 | 0.03963 | -0.073 | 45.462
18.5 | 1.766 | 0.04636 | -0.072 | 38.107
19 | 1.721 | 0.05671 | -0.07 | 30.344
19.5 | 1.673 | 0.06865 | -0.068 | 24.373
20 | 1.626 | 0.08141 | -0.067 | 19.969

## 82. Re 6M Mach 0.00 (2)
BIGFOIL.COM POLAR EXPORT
mh94
MH 94 16.03% |  |  |  | Cl Max: | 1.8723 | at alpha= | 20 | deg
XFOIL ncrit=9 |  |  |  | L/D Max: | 122.673 | at alpha= | 10 | deg
Re: | 6000000 |  |  | Cd Min: | 0.05146 | at alpha= | -20 | deg
Mach: | 0 |  |  | Cl=0 at alpha= | -2.303 | deg
|  |  |  | @ Cl=0.1, Cd= | 0.004897
|  |  |  | @ Cl=0.4, Cd= | 0.0059557
|  |  |  | @ Cl=0.6, Cd= | 0.0067859
alpha (deg) | Cl | Cd | Cm | Cl/Cd
-20 | -1.3879 | 0.05146 | -0.0769 | -26.9705
-19.5 | -1.3953 | 0.04597 | -0.077 | -30.3524
-19 | -1.404 | 0.04087 | -0.0763 | -34.3528
-18.5 | -1.3933 | 0.03657 | -0.0773 | -38.0995
-18 | -1.3753 | 0.03283 | -0.0786 | -41.8916
-17.5 | -1.3533 | 0.02961 | -0.0796 | -45.7042
-17 | -1.3306 | 0.02652 | -0.0804 | -50.1735
-16.5 | -1.2997 | 0.02417 | -0.0812 | -53.7733
-16 | -1.2675 | 0.02184 | -0.082 | -58.0357
-15.5 | -1.2321 | 0.01981 | -0.0828 | -62.1959
-15 | -1.1896 | 0.01828 | -0.0839 | -65.0766
-14.5 | -1.1453 | 0.01676 | -0.0852 | -68.3353
-14 | -1.1136 | 0.01537 | -0.0835 | -72.4528
-13.5 | -1.0685 | 0.01426 | -0.0839 | -74.9299
-13 | -1.0174 | 0.01326 | -0.085 | -76.727
-12.5 | -0.959 | 0.01236 | -0.0874 | -77.589
-12 | -0.9025 | 0.01153 | -0.0892 | -78.2741
-11.5 | -0.8745 | 0.01095 | -0.0846 | -79.863
-11 | -0.846 | 0.01047 | -0.0797 | -80.8023
-10.5 | -0.8067 | 0.01003 | -0.0769 | -80.4287
-10 | -0.7657 | 0.00951 | -0.0743 | -80.5152
-9.5 | -0.7213 | 0.00905 | -0.0723 | -79.7017
-9 | -0.674 | 0.00865 | -0.0708 | -77.9191
-8.5 | -0.6251 | 0.0083 | -0.0696 | -75.3133
-8 | -0.5747 | 0.00798 | -0.0686 | -72.0175
-7.5 | -0.5247 | 0.00765 | -0.0674 | -68.5882
-7 | -0.4742 | 0.00737 | -0.0664 | -64.3419
-6.5 | -0.4238 | 0.00711 | -0.0652 | -59.6062
-6 | -0.3731 | 0.00685 | -0.0642 | -54.4672
-5.5 | -0.3227 | 0.00663 | -0.0631 | -48.6727
-5 | -0.2725 | 0.00636 | -0.0619 | -42.8459
-4.5 | -0.2235 | 0.00604 | -0.0606 | -37.0033
-4 | -0.1743 | 0.00572 | -0.0593 | -30.472
-3.5 | -0.1239 | 0.0054 | -0.0583 | -22.9444
-3 | -0.0727 | 0.00508 | -0.0575 | -14.311
-2.5 | -0.021 | 0.00483 | -0.0567 | -4.3478
-2 | 0.0323 | 0.00478 | -0.0561 | 6.7573
-1.5 | 0.0862 | 0.00483 | -0.0557 | 17.8468
-1 | 0.1377 | 0.00508 | -0.0547 | 27.1063
-0.5 | 0.1905 | 0.00529 | -0.054 | 36.0113
0 | 0.245 | 0.00545 | -0.0537 | 44.9541
0.5 | 0.2992 | 0.00562 | -0.0532 | 53.2384
1 | 0.3533 | 0.00581 | -0.0528 | 60.809
1.5 | 0.4078 | 0.00598 | -0.0524 | 68.194
2 | 0.4617 | 0.00619 | -0.052 | 74.588
2.5 | 0.5152 | 0.00641 | -0.0515 | 80.3744
3 | 0.5689 | 0.00662 | -0.051 | 85.9366
3.5 | 0.6214 | 0.0069 | -0.0503 | 90.058
4 | 0.6745 | 0.00715 | -0.0497 | 94.3357
4.5 | 0.7267 | 0.00741 | -0.049 | 98.0702
5 | 0.7794 | 0.00764 | -0.0484 | 102.0157
5.5 | 0.8318 | 0.00788 | -0.0477 | 105.5584
6 | 0.8834 | 0.00814 | -0.0469 | 108.5258
6.5 | 0.9354 | 0.00834 | -0.0462 | 112.1583
7 | 0.9857 | 0.00863 | -0.0451 | 114.2178
7.5 | 1.0363 | 0.00887 | -0.0442 | 116.832
8 | 1.0858 | 0.00911 | -0.043 | 119.1877
8.5 | 1.1312 | 0.00942 | -0.0411 | 120.0849
9 | 1.1753 | 0.00968 | -0.0389 | 121.4153
9.5 | 1.2192 | 0.00995 | -0.0367 | 122.5327
10 | 1.2623 | 0.01029 | -0.0345 | 122.6725
10.5 | 1.3031 | 0.01071 | -0.0319 | 121.6713
11 | 1.3458 | 0.01105 | -0.0297 | 121.7919
11.5 | 1.3871 | 0.0114 | -0.0273 | 121.6754
12 | 1.4271 | 0.01182 | -0.0248 | 120.736
12.5 | 1.4631 | 0.01229 | -0.0216 | 119.048
13 | 1.5026 | 0.01271 | -0.0193 | 118.2219
13.5 | 1.541 | 0.01324 | -0.0168 | 116.3897
14 | 1.5782 | 0.01384 | -0.0143 | 114.0318
14.5 | 1.6126 | 0.01456 | -0.0115 | 110.7555
15 | 1.6437 | 0.01544 | -0.0084 | 106.4573
15.5 | 1.6752 | 0.01633 | -0.0055 | 102.5842
16 | 1.7078 | 0.0172 | -0.003 | 99.2907
16.5 | 1.7377 | 0.01824 | -0.0003 | 95.2686
17 | 1.7625 | 0.01958 | 0.0028 | 90.0153
17.5 | 1.7845 | 0.02114 | 0.0058 | 84.4134
18 | 1.8096 | 0.02263 | 0.0083 | 79.9646
18.5 | 1.8301 | 0.02449 | 0.0108 | 74.7285
19 | 1.844 | 0.02693 | 0.0134 | 68.4738
19.5 | 1.8613 | 0.02932 | 0.0154 | 63.4823
20 | 1.8723 | 0.03234 | 0.0172 | 57.8942

## 83. Re 6M Mach 0.10 (1)
BIGFOIL.COM POLAR EXPORT
mh94
MH 94 16.03% |  |  |  | Cl Max: | 1.854 | at alpha= | 16 | deg
JavaFoil+Calcfoil stall+Eppler ext transition |  |  |  | L/D Max: | 144.763 | at alpha= | 11 | deg
Re: | 6000000 |  |  | Cd Min: | 0.00647 | at alpha= | -3 | deg
Mach: | 0.1 |  |  | Cl=0 at alpha= | -2.5806 | deg
|  |  |  | @ Cl=0.1, Cd= | 0.0066853
|  |  |  | @ Cl=0.4, Cd= | 0.0077408
|  |  |  | @ Cl=0.6, Cd= | 0.0086879
alpha (deg) | Cl | Cd | Cm | Cl/Cd
-19 | -0.758 | 0.08321 | -0.029 | -9.109
-18.5 | -0.791 | 0.06626 | -0.031 | -11.943
-18 | -0.819 | 0.05552 | -0.033 | -14.759
-17.5 | -0.843 | 0.0482 | -0.034 | -17.498
-17 | -0.863 | 0.04313 | -0.035 | -20.017
-16.5 | -0.885 | 0.03689 | -0.036 | -23.979
-16 | -0.902 | 0.03216 | -0.037 | -28.041
-15.5 | -0.915 | 0.0285 | -0.038 | -32.115
-15 | -0.925 | 0.02551 | -0.039 | -36.269
-14.5 | -0.931 | 0.02298 | -0.04 | -40.524
-14 | -0.933 | 0.02081 | -0.041 | -44.854
-13.5 | -0.931 | 0.01896 | -0.042 | -49.124
-13 | -0.925 | 0.01736 | -0.043 | -53.278
-12.5 | -0.914 | 0.01596 | -0.044 | -57.289
-12 | -0.899 | 0.0149 | -0.045 | -60.333
-11.5 | -0.879 | 0.01381 | -0.046 | -63.695
-11 | -0.855 | 0.0129 | -0.046 | -66.319
-10.5 | -0.827 | 0.01209 | -0.047 | -68.371
-10 | -0.794 | 0.01138 | -0.048 | -69.808
-9.5 | -0.757 | 0.01077 | -0.049 | -70.315
-9 | -0.717 | 0.0102 | -0.05 | -70.28
-8.5 | -0.673 | 0.00974 | -0.051 | -69.142
-8 | -0.627 | 0.00936 | -0.051 | -66.958
-7.5 | -0.577 | 0.00902 | -0.052 | -64.004
-7 | -0.525 | 0.00871 | -0.053 | -60.244
-6.5 | -0.471 | 0.00848 | -0.054 | -55.504
-6 | -0.415 | 0.007 | -0.055 | -59.294
-5.5 | -0.358 | 0.00715 | -0.056 | -49.975
-5 | -0.298 | 0.00669 | -0.056 | -44.486
-4.5 | -0.237 | 0.00661 | -0.057 | -35.825
-4 | -0.176 | 0.00657 | -0.058 | -26.757
-3.5 | -0.114 | 0.0065 | -0.058 | -17.53
-3 | -0.052 | 0.00647 | -0.059 | -8.025
-2.5 | 0.01 | 0.00652 | -0.06 | 1.584
-2 | 0.073 | 0.00662 | -0.06 | 10.968
-1.5 | 0.135 | 0.00677 | -0.061 | 19.939
-1 | 0.197 | 0.00698 | -0.061 | 28.253
-0.5 | 0.259 | 0.00717 | -0.062 | 36.204
0 | 0.322 | 0.00742 | -0.063 | 43.372
0.5 | 0.384 | 0.00767 | -0.063 | 50.023
1 | 0.445 | 0.00794 | -0.064 | 56.122
1.5 | 0.507 | 0.00822 | -0.065 | 61.706
2 | 0.569 | 0.00851 | -0.065 | 66.825
2.5 | 0.63 | 0.00886 | -0.066 | 71.099
3 | 0.691 | 0.00947 | -0.066 | 72.991
3.5 | 0.752 | 0.00931 | -0.067 | 80.703
4 | 0.812 | 0.0098 | -0.067 | 82.876
4.5 | 0.872 | 0.01015 | -0.068 | 85.909
5 | 0.931 | 0.01053 | -0.068 | 88.396
5.5 | 0.989 | 0.01093 | -0.069 | 90.517
6 | 1.047 | 0.01135 | -0.07 | 92.323
6.5 | 1.105 | 0.01173 | -0.07 | 94.161
7 | 1.161 | 0.01221 | -0.071 | 95.125
7.5 | 1.217 | 0.01271 | -0.071 | 95.758
8 | 1.272 | 0.01317 | -0.071 | 96.557
8.5 | 1.326 | 0.01377 | -0.072 | 96.287
9 | 1.379 | 0.01446 | -0.072 | 95.337
9.5 | 1.431 | 0.01521 | -0.073 | 94.036
10 | 1.481 | 0.01602 | -0.073 | 92.501
10.5 | 1.522 | 0.01219 | -0.073 | 124.829
11 | 1.566 | 0.01082 | -0.074 | 144.763
11.5 | 1.609 | 0.01132 | -0.074 | 142.148
12 | 1.65 | 0.01187 | -0.074 | 139.031
12.5 | 1.689 | 0.01247 | -0.075 | 135.434
13 | 1.725 | 0.01661 | -0.075 | 103.888
13.5 | 1.759 | 0.01741 | -0.075 | 101.025
14 | 1.791 | 0.01821 | -0.075 | 98.335
14.5 | 1.815 | 0.01922 | -0.075 | 94.447
15 | 1.834 | 0.0206 | -0.075 | 89.023
15.5 | 1.847 | 0.02254 | -0.075 | 81.925
16 | 1.854 | 0.02496 | -0.075 | 74.29
16.5 | 1.851 | 0.02805 | -0.074 | 66.007
17 | 1.837 | 0.03161 | -0.074 | 58.114
17.5 | 1.807 | 0.03664 | -0.073 | 49.323
18 | 1.773 | 0.04265 | -0.072 | 41.561
18.5 | 1.727 | 0.05194 | -0.071 | 33.25
19 | 1.676 | 0.06379 | -0.069 | 26.277
19.5 | 1.625 | 0.07671 | -0.067 | 21.185
20 | 1.574 | 0.09033 | -0.066 | 17.426

## 84. Re 6M Mach 0.10 (2)
BIGFOIL.COM POLAR EXPORT
mh94
MH 94 16.03% |  |  |  | Cl Max: | 1.8706 | at alpha= | 20 | deg
XFOIL ncrit=9 |  |  |  | L/D Max: | 121.944 | at alpha= | 9.5 | deg
Re: | 6000000 |  |  | Cd Min: | 0.05738 | at alpha= | -20 | deg
Mach: | 0.1 |  |  | Cl=0 at alpha= | -2.2976 | deg
|  |  |  | @ Cl=0.1, Cd= | 0.0049067
|  |  |  | @ Cl=0.4, Cd= | 0.0059694
|  |  |  | @ Cl=0.6, Cd= | 0.0068027
alpha (deg) | Cl | Cd | Cm | Cl/Cd
-20 | -1.3547 | 0.05738 | -0.077 | -23.6093
-19.5 | -1.3667 | 0.05104 | -0.0778 | -26.777
-19 | -1.3797 | 0.0451 | -0.0777 | -30.592
-18.5 | -1.3764 | 0.04015 | -0.0785 | -34.2814
-18 | -1.3621 | 0.03574 | -0.0802 | -38.1114
-17.5 | -1.3419 | 0.03217 | -0.0813 | -41.7128
-17 | -1.3237 | 0.02853 | -0.0822 | -46.3968
-16.5 | -1.2945 | 0.0259 | -0.083 | -49.9807
-16 | -1.2654 | 0.02323 | -0.0839 | -54.4727
-15.5 | -1.2323 | 0.02092 | -0.0846 | -58.9054
-15 | -1.1908 | 0.01922 | -0.0856 | -61.9563
-14.5 | -1.148 | 0.01752 | -0.0867 | -65.5251
-14 | -1.1162 | 0.01596 | -0.0853 | -69.9373
-13.5 | -1.0718 | 0.01475 | -0.0855 | -72.6644
-13 | -1.0227 | 0.01366 | -0.0863 | -74.8682
-12.5 | -0.9648 | 0.01268 | -0.0885 | -76.0883
-12 | -0.9051 | 0.01177 | -0.0908 | -76.8989
-11.5 | -0.8736 | 0.01112 | -0.087 | -78.5612
-11 | -0.8428 | 0.01056 | -0.0826 | -79.8106
-10.5 | -0.8084 | 0.01014 | -0.0786 | -79.7239
-10 | -0.7669 | 0.00964 | -0.076 | -79.5539
-9.5 | -0.7238 | 0.00914 | -0.0736 | -79.1904
-9 | -0.6769 | 0.00871 | -0.0719 | -77.7153
-8.5 | -0.6281 | 0.00835 | -0.0705 | -75.2216
-8 | -0.5774 | 0.00803 | -0.0694 | -71.9054
-7.5 | -0.5272 | 0.0077 | -0.0682 | -68.4675
-7 | -0.4765 | 0.00742 | -0.0671 | -64.2183
-6.5 | -0.4261 | 0.00715 | -0.0658 | -59.5944
-6 | -0.3751 | 0.00688 | -0.0647 | -54.5203
-5.5 | -0.3245 | 0.00666 | -0.0635 | -48.7237
-5 | -0.2742 | 0.00639 | -0.0623 | -42.9108
-4.5 | -0.2249 | 0.00608 | -0.0609 | -36.9901
-4 | -0.1756 | 0.00573 | -0.0596 | -30.6457
-3.5 | -0.125 | 0.00541 | -0.0586 | -23.1054
-3 | -0.0736 | 0.00509 | -0.0577 | -14.4597
-2.5 | -0.0217 | 0.00484 | -0.0569 | -4.4835
-2 | 0.0319 | 0.00479 | -0.0563 | 6.6597
-1.5 | 0.0862 | 0.00484 | -0.0558 | 17.8099
-1 | 0.1379 | 0.00509 | -0.0549 | 27.0923
-0.5 | 0.191 | 0.0053 | -0.0541 | 36.0377
0 | 0.2458 | 0.00546 | -0.0538 | 45.0183
0.5 | 0.3003 | 0.00563 | -0.0533 | 53.3393
1 | 0.3546 | 0.00582 | -0.0528 | 60.9278
1.5 | 0.4093 | 0.006 | -0.0524 | 68.2167
2 | 0.4635 | 0.0062 | -0.052 | 74.7581
2.5 | 0.5172 | 0.00643 | -0.0514 | 80.4355
3 | 0.5711 | 0.00665 | -0.0509 | 85.8797
3.5 | 0.6241 | 0.00693 | -0.0502 | 90.0577
4 | 0.6772 | 0.00718 | -0.0495 | 94.3175
4.5 | 0.7296 | 0.00745 | -0.0487 | 97.9329
5 | 0.7826 | 0.00768 | -0.048 | 101.901
5.5 | 0.8354 | 0.00791 | -0.0473 | 105.6131
6 | 0.8872 | 0.00817 | -0.0464 | 108.5924
6.5 | 0.9394 | 0.00839 | -0.0456 | 111.9666
7 | 0.9899 | 0.00868 | -0.0445 | 114.0438
7.5 | 1.0408 | 0.00891 | -0.0435 | 116.8126
8 | 1.0899 | 0.00917 | -0.0421 | 118.855
8.5 | 1.1337 | 0.00948 | -0.0397 | 119.5886
9 | 1.1786 | 0.00974 | -0.0375 | 121.0062
9.5 | 1.2231 | 0.01003 | -0.0353 | 121.9442
10 | 1.266 | 0.0104 | -0.0329 | 121.7308
10.5 | 1.3074 | 0.01082 | -0.0302 | 120.8318
11 | 1.3506 | 0.01116 | -0.028 | 121.0215
11.5 | 1.3923 | 0.01153 | -0.0255 | 120.7546
12 | 1.4317 | 0.01199 | -0.0227 | 119.4078
12.5 | 1.468 | 0.01249 | -0.0195 | 117.534
13.5 | 1.5474 | 0.01346 | -0.0146 | 114.9629
14 | 1.5835 | 0.01412 | -0.0118 | 112.1459
14.5 | 1.6175 | 0.01491 | -0.0088 | 108.4842
15 | 1.6488 | 0.01585 | -0.0056 | 104.0252
15.5 | 1.6814 | 0.01674 | -0.0028 | 100.4421
16 | 1.7128 | 0.01772 | 0 | 96.6591
16.5 | 1.7418 | 0.01887 | 0.0029 | 92.3052
17 | 1.7659 | 0.02034 | 0.0061 | 86.8191
17.5 | 1.7888 | 0.02198 | 0.009 | 81.3831
18 | 1.8134 | 0.02362 | 0.0115 | 76.7739
18.5 | 1.8327 | 0.02569 | 0.0141 | 71.339
19 | 1.8445 | 0.02845 | 0.0167 | 64.833
19.5 | 1.8622 | 0.03098 | 0.0184 | 60.1097
20 | 1.8706 | 0.03443 | 0.0201 | 54.3305

## 85. Re 6M Mach 0.25 (1)
BIGFOIL.COM POLAR EXPORT
mh94
MH 94 16.03% |  |  |  | Cl Max: | 1.776 | at alpha= | 14.5 | deg
JavaFoil+Calcfoil stall+Eppler ext transition |  |  |  | L/D Max: | 142.149 | at alpha= | 10 | deg
Re: | 6000000 |  |  | Cd Min: | 0.00657 | at alpha= | -3 | deg
Mach: | 0.25 |  |  | Cl=0 at alpha= | -2.5859 | deg
|  |  |  | @ Cl=0.1, Cd= | 0.0068064
|  |  |  | @ Cl=0.4, Cd= | 0.0078453
|  |  |  | @ Cl=0.6, Cd= | 0.0088092
alpha (deg) | Cl | Cd | Cm | Cl/Cd
-17 | -0.514 | 0.07604 | -0.032 | -6.755
-16.5 | -0.567 | 0.06614 | -0.033 | -8.568
-16 | -0.621 | 0.05385 | -0.035 | -11.527
-15.5 | -0.674 | 0.04161 | -0.037 | -16.207
-15 | -0.718 | 0.03493 | -0.039 | -20.569
-14.5 | -0.756 | 0.03034 | -0.04 | -24.906
-14 | -0.787 | 0.02626 | -0.041 | -29.986
-13.5 | -0.812 | 0.02306 | -0.042 | -35.217
-13 | -0.83 | 0.02053 | -0.043 | -40.403
-12.5 | -0.84 | 0.01848 | -0.045 | -45.436
-12 | -0.843 | 0.01685 | -0.045 | -50.009
-11.5 | -0.838 | 0.01546 | -0.046 | -54.243
-11 | -0.827 | 0.01426 | -0.047 | -58.001
-10.5 | -0.809 | 0.01322 | -0.048 | -61.203
-10 | -0.785 | 0.01228 | -0.049 | -63.956
-9.5 | -0.755 | 0.01152 | -0.05 | -65.547
-9 | -0.719 | 0.01086 | -0.051 | -66.25
-8.5 | -0.679 | 0.01029 | -0.052 | -65.99
-8 | -0.635 | 0.0098 | -0.053 | -64.771
-7.5 | -0.586 | 0.0094 | -0.053 | -62.366
-7 | -0.535 | 0.00906 | -0.054 | -58.982
-6.5 | -0.48 | 0.00877 | -0.055 | -54.792
-6 | -0.424 | 0.00847 | -0.056 | -49.998
-5.5 | -0.367 | 0.00763 | -0.057 | -48.064
-5 | -0.305 | 0.00688 | -0.058 | -44.404
-4.5 | -0.243 | 0.00677 | -0.058 | -35.94
-4 | -0.18 | 0.00666 | -0.059 | -27.083
-3.5 | -0.117 | 0.0066 | -0.06 | -17.742
-3 | -0.053 | 0.00657 | -0.061 | -8.116
-2.5 | 0.011 | 0.00662 | -0.061 | 1.603
-2 | 0.075 | 0.00674 | -0.062 | 11.065
-1.5 | 0.139 | 0.00691 | -0.063 | 20.076
-1 | 0.203 | 0.00707 | -0.063 | 28.664
-0.5 | 0.267 | 0.00729 | -0.064 | 36.585
0 | 0.33 | 0.00756 | -0.064 | 43.698
0.5 | 0.394 | 0.00782 | -0.065 | 50.406
1 | 0.458 | 0.00809 | -0.066 | 56.562
1.5 | 0.521 | 0.00841 | -0.066 | 61.95
2 | 0.584 | 0.0087 | -0.067 | 67.112
2.5 | 0.647 | 0.00913 | -0.067 | 70.821
3 | 0.709 | 0.00913 | -0.068 | 77.665
3.5 | 0.772 | 0.00959 | -0.069 | 80.42
4 | 0.833 | 0.01012 | -0.069 | 82.385
4.5 | 0.894 | 0.01051 | -0.07 | 85.126
5 | 0.955 | 0.01092 | -0.07 | 87.446
5.5 | 1.015 | 0.01136 | -0.071 | 89.343
6 | 1.074 | 0.01182 | -0.071 | 90.794
6.5 | 1.132 | 0.01231 | -0.072 | 91.898
7 | 1.189 | 0.01282 | -0.072 | 92.753
7.5 | 1.245 | 0.01338 | -0.073 | 93.025
8 | 1.3 | 0.01391 | -0.073 | 93.48
8.5 | 1.354 | 0.01468 | -0.074 | 92.238
9 | 1.406 | 0.01552 | -0.074 | 90.602
9.5 | 1.451 | 0.01174 | -0.075 | 123.565
10 | 1.497 | 0.01053 | -0.075 | 142.149
10.5 | 1.543 | 0.01106 | -0.075 | 139.529
11 | 1.585 | 0.01154 | -0.076 | 137.384
11.5 | 1.624 | 0.01218 | -0.076 | 133.36
12 | 1.66 | 0.01657 | -0.076 | 100.182
12.5 | 1.693 | 0.01743 | -0.076 | 97.146
13 | 1.723 | 0.01838 | -0.077 | 93.73
13.5 | 1.747 | 0.01945 | -0.077 | 89.823
14 | 1.768 | 0.02069 | -0.077 | 85.462
14.5 | 1.776 | 0.0226 | -0.077 | 78.593
15 | 1.774 | 0.02568 | -0.076 | 69.066
15.5 | 1.764 | 0.02965 | -0.075 | 59.48
16 | 1.745 | 0.03523 | -0.074 | 49.537
16.5 | 1.713 | 0.04255 | -0.073 | 40.263
17 | 1.664 | 0.05161 | -0.072 | 32.24
17.5 | 1.596 | 0.06376 | -0.07 | 25.028
18 | 1.517 | 0.08079 | -0.067 | 18.771
18.5 | 1.437 | 0.09879 | -0.064 | 14.542
19 | 1.358 | 0.11515 | -0.062 | 11.798
19.5 | 1.28 | 0.13022 | -0.06 | 9.83

## 86. Re 6M Mach 0.25 (2)
BIGFOIL.COM POLAR EXPORT
mh94
MH 94 16.03% |  |  |  | Cl Max: | 1.848 | at alpha= | 19.5 | deg
XFOIL ncrit=9 |  |  |  | L/D Max: | 118.069 | at alpha= | 9 | deg
Re: | 6000000 |  |  | Cd Min: | 0.111 | at alpha= | -20 | deg
Mach: | 0.25 |  |  | Cl=0 at alpha= | -2.2708 | deg
|  |  |  | @ Cl=0.1, Cd= | 0.0049635
|  |  |  | @ Cl=0.4, Cd= | 0.0060281
|  |  |  | @ Cl=0.6, Cd= | 0.006891
alpha (deg) | Cl | Cd | Cm | Cl/Cd
-20 | -1.043 | 0.111 | -0.0577 | -9.3964
-19.5 | -1.0906 | 0.09747 | -0.064 | -11.1891
-19 | -1.1457 | 0.08366 | -0.0703 | -13.6947
-18.5 | -1.1777 | 0.07333 | -0.0743 | -16.0603
-18 | -1.1963 | 0.06366 | -0.0793 | -18.792
-17.5 | -1.2021 | 0.05573 | -0.0832 | -21.5701
-17 | -1.2181 | 0.04707 | -0.0873 | -25.8785
-16.5 | -1.2062 | 0.04173 | -0.0894 | -28.9049
-16 | -1.2044 | 0.03564 | -0.0915 | -33.7935
-15.5 | -1.1939 | 0.03064 | -0.093 | -38.9654
-15 | -1.1635 | 0.02749 | -0.094 | -42.3245
-14.5 | -1.138 | 0.02397 | -0.0948 | -47.476
-14 | -1.1076 | 0.02078 | -0.0958 | -53.3013
-13.5 | -1.0761 | 0.01867 | -0.0945 | -57.6379
-13 | -1.0354 | 0.0168 | -0.0943 | -61.631
-12.5 | -0.9896 | 0.01513 | -0.0945 | -65.4065
-12 | -0.9329 | 0.01363 | -0.0964 | -68.4446
-11.5 | -0.8682 | 0.01241 | -0.0993 | -69.9597
-11 | -0.8327 | 0.01148 | -0.0959 | -72.5348
-10.5 | -0.7956 | 0.01077 | -0.0923 | -73.8719
-10 | -0.767 | 0.01019 | -0.0866 | -75.2699
-9.5 | -0.7308 | 0.00972 | -0.0822 | -75.1852
-9 | -0.6896 | 0.00911 | -0.0787 | -75.697
-8.5 | -0.6422 | 0.00866 | -0.0763 | -74.157
-8 | -0.5922 | 0.00827 | -0.0744 | -71.6082
-7.5 | -0.5406 | 0.00795 | -0.0727 | -68
-7 | -0.4898 | 0.00762 | -0.0709 | -64.2782
-6.5 | -0.4382 | 0.00735 | -0.0693 | -59.619
-6 | -0.3859 | 0.00707 | -0.0679 | -54.5827
-5.5 | -0.3344 | 0.00683 | -0.0663 | -48.9605
-5 | -0.283 | 0.00657 | -0.0647 | -43.0746
-4.5 | -0.2327 | 0.00624 | -0.063 | -37.2917
-4 | -0.1825 | 0.00585 | -0.0614 | -31.1966
-3.5 | -0.1311 | 0.00548 | -0.0601 | -23.9234
-3 | -0.0786 | 0.00516 | -0.059 | -15.2326
-2.5 | -0.0253 | 0.00491 | -0.058 | -5.1527
-2 | 0.0299 | 0.00484 | -0.0573 | 6.1777
-1.5 | 0.0859 | 0.0049 | -0.0567 | 17.5306
-1 | 0.1392 | 0.00514 | -0.0556 | 27.0817
-0.5 | 0.1935 | 0.00536 | -0.0548 | 36.1007
0 | 0.2498 | 0.00552 | -0.0542 | 45.2536
0.5 | 0.3057 | 0.0057 | -0.0536 | 53.6316
1 | 0.3614 | 0.00589 | -0.053 | 61.3582
1.5 | 0.4173 | 0.00609 | -0.0524 | 68.5222
2 | 0.4726 | 0.00631 | -0.0517 | 74.897
2.5 | 0.5285 | 0.00652 | -0.051 | 81.0583
3 | 0.583 | 0.0068 | -0.0501 | 85.7353
3.5 | 0.6372 | 0.00709 | -0.0492 | 89.8731
4 | 0.6916 | 0.00735 | -0.0482 | 94.0952
4.5 | 0.7458 | 0.00761 | -0.0472 | 98.0026
5 | 0.8 | 0.00787 | -0.0461 | 101.6518
5.5 | 0.8536 | 0.00814 | -0.045 | 104.8649
6 | 0.9075 | 0.00836 | -0.0438 | 108.5526
6.5 | 0.9596 | 0.00865 | -0.0423 | 110.9364
7 | 1.0101 | 0.0089 | -0.0404 | 113.4944
7.5 | 1.0577 | 0.00914 | -0.0379 | 115.7221
8 | 1.1037 | 0.00949 | -0.0351 | 116.3014
8.5 | 1.1514 | 0.00982 | -0.0327 | 117.2505
9 | 1.1984 | 0.01015 | -0.0301 | 118.069
9.5 | 1.244 | 0.01055 | -0.0273 | 117.9147
10 | 1.2876 | 0.01101 | -0.0242 | 116.9482
10.5 | 1.3337 | 0.0114 | -0.0216 | 116.9912
11 | 1.377 | 0.01185 | -0.0185 | 116.2025
11.5 | 1.4187 | 0.01239 | -0.0152 | 114.5036
12.5 | 1.494 | 0.01357 | -0.0074 | 110.0958
13 | 1.5391 | 0.01415 | -0.0051 | 108.7703
13.5 | 1.5763 | 0.01499 | -0.0015 | 105.1568
14 | 1.6104 | 0.01601 | 0.0023 | 100.5871
14.5 | 1.642 | 0.0172 | 0.0061 | 95.4651
15 | 1.6762 | 0.01833 | 0.0095 | 91.4457
15.5 | 1.7079 | 0.01967 | 0.0129 | 86.8277
16 | 1.7355 | 0.0213 | 0.0164 | 81.4789
16.5 | 1.7597 | 0.02327 | 0.0198 | 75.621
17 | 1.7803 | 0.02559 | 0.023 | 69.5701
17.5 | 1.805 | 0.02786 | 0.0256 | 64.7882
18 | 1.8221 | 0.03083 | 0.028 | 59.1015
18.5 | 1.8338 | 0.03443 | 0.03 | 53.2617
19 | 1.8432 | 0.0385 | 0.0313 | 47.8753
19.5 | 1.848 | 0.04326 | 0.032 | 42.7184
20 | 1.8439 | 0.04918 | 0.0318 | 37.4929

## 87. Re 6M Mach 0.50 (1)
BIGFOIL.COM POLAR EXPORT
mh94
MH 94 16.03% |  |  |  | Cl Max: | 1.442 | at alpha= | 9.5 | deg
JavaFoil+Calcfoil stall+Eppler ext transition |  |  |  | L/D Max: | 133.594 | at alpha= | 7 | deg
Re: | 6000000 |  |  | Cd Min: | 0.00615 | at alpha= | -5 | deg
Mach: | 0.5 |  |  | Cl=0 at alpha= | -2.5833 | deg
|  |  |  | @ Cl=0.1, Cd= | 0.0072549
|  |  |  | @ Cl=0.4, Cd= | 0.008351
|  |  |  | @ Cl=0.6, Cd= | 0.0094339
alpha (deg) | Cl | Cd | Cm | Cl/Cd
-20 | -0.99 | 0.1457 | -0.027 | -6.793
-19.5 | -0.956 | 0.14525 | -0.027 | -6.584
-19 | -0.923 | 0.1452 | -0.026 | -6.355
-18.5 | -0.891 | 0.14354 | -0.025 | -6.207
-18 | -0.864 | 0.14036 | -0.025 | -6.153
-17.5 | -0.844 | 0.13358 | -0.028 | -6.318
-17 | -0.817 | 0.12497 | -0.029 | -6.54
-16.5 | -0.786 | 0.12213 | -0.028 | -6.435
-16 | -0.755 | 0.11846 | -0.027 | -6.374
-15.5 | -0.724 | 0.11468 | -0.026 | -6.313
-15 | -0.696 | 0.11077 | -0.026 | -6.287
-14.5 | -0.672 | 0.11091 | -0.028 | -6.055
-14 | -0.644 | 0.10229 | -0.029 | -6.3
-13.5 | -0.614 | 0.0981 | -0.027 | -6.263
-13 | -0.585 | 0.0947 | -0.026 | -6.175
-12.5 | -0.556 | 0.09176 | -0.025 | -6.064
-12 | -0.529 | 0.08702 | -0.026 | -6.076
-11.5 | -0.573 | 0.02838 | -0.049 | -20.191
-11 | -0.546 | 0.02525 | -0.05 | -21.632
-10.5 | -0.522 | 0.02062 | -0.052 | -25.309
-10 | -0.491 | 0.0194 | -0.053 | -25.292
-9.5 | -0.462 | 0.01681 | -0.055 | -27.502
-9 | -0.431 | 0.01538 | -0.056 | -28.037
-8.5 | -0.4 | 0.01421 | -0.057 | -28.121
-8 | -0.585 | 0.01289 | -0.058 | -45.354
-7.5 | -0.588 | 0.01182 | -0.059 | -49.732
-7 | -0.558 | 0.01101 | -0.06 | -50.706
-6.5 | -0.513 | 0.01036 | -0.061 | -49.516
-6 | -0.459 | 0.00981 | -0.062 | -46.759
-5.5 | -0.399 | 0.00942 | -0.063 | -42.334
-5 | -0.336 | 0.00615 | -0.064 | -54.686
-4.5 | -0.271 | 0.00753 | -0.065 | -35.944
-4 | -0.201 | 0.00733 | -0.066 | -27.451
-3.5 | -0.131 | 0.00719 | -0.067 | -18.184
-3 | -0.06 | 0.00708 | -0.068 | -8.416
-2.5 | 0.012 | 0.00714 | -0.068 | 1.66
-2 | 0.083 | 0.00721 | -0.069 | 11.56
-1.5 | 0.155 | 0.0074 | -0.07 | 20.947
-1 | 0.226 | 0.00763 | -0.071 | 29.677
-0.5 | 0.298 | 0.00788 | -0.071 | 37.771
0 | 0.369 | 0.00822 | -0.072 | 44.918
0.5 | 0.44 | 0.00852 | -0.073 | 51.664
1 | 0.511 | 0.00884 | -0.073 | 57.759
1.5 | 0.581 | 0.00929 | -0.074 | 62.567
2 | 0.651 | 0.00982 | -0.075 | 66.292
2.5 | 0.721 | 0.00984 | -0.075 | 73.194
3 | 0.79 | 0.01049 | -0.076 | 75.235
3.5 | 0.858 | 0.01115 | -0.077 | 76.923
4 | 0.925 | 0.01176 | -0.077 | 78.692
4.5 | 0.991 | 0.01237 | -0.078 | 80.082
5 | 1.055 | 0.01305 | -0.079 | 80.87
5.5 | 1.117 | 0.01382 | -0.079 | 80.845
6 | 1.174 | 0.0101 | -0.08 | 116.191
6.5 | 1.229 | 0.01063 | -0.08 | 115.618
7 | 1.281 | 0.00959 | -0.08 | 133.594
7.5 | 1.329 | 0.01027 | -0.081 | 129.431
8 | 1.371 | 0.01097 | -0.081 | 125.013
8.5 | 1.406 | 0.01621 | -0.082 | 86.749
9 | 1.431 | 0.0175 | -0.082 | 81.796
9.5 | 1.442 | 0.01907 | -0.082 | 75.645
10 | 1.43 | 0.02109 | -0.082 | 67.812
10.5 | 1.372 | 0.02478 | -0.081 | 55.356
11 | 1.11 | 0.04128 | -0.075 | 26.894
11.5 | 0.809 | 0.08705 | -0.052 | 9.293
12 | 0.84 | 0.09169 | -0.054 | 9.16
12.5 | 0.867 | 0.10115 | -0.053 | 8.572
13 | 0.891 | 0.10088 | -0.051 | 8.83
13.5 | 0.919 | 0.10682 | -0.051 | 8.605
14 | 0.95 | 0.10988 | -0.053 | 8.643
14.5 | 0.981 | 0.11346 | -0.055 | 8.647

## 88. Re 6M Mach 0.50 (2)
BIGFOIL.COM POLAR EXPORT
mh94
MH 94 16.03% |  |  |  | Cl Max: | 1.5775 | at alpha= | 13.5 | deg
XFOIL ncrit=9 |  |  |  | L/D Max: | 103.646 | at alpha= | 7.5 | deg
Re: | 6000000 |  |  | Cd Min: | 0.14417 | at alpha= | 18.5 | deg
Mach: | 0.5 |  |  | Cl=0 at alpha= | -2.1346 | deg
|  |  |  | @ Cl=0.1, Cd= | 0.0052157
|  |  |  | @ Cl=0.4, Cd= | 0.0063131
|  |  |  | @ Cl=0.6, Cd= | 0.0072714
alpha (deg) | Cl | Cd | Cm | Cl/Cd
-15.5 | -0.4967 | 0.14176 | -0.0559 | -3.5038
-15 | -0.5151 | 0.12767 | -0.0639 | -4.0346
-14.5 | -0.5402 | 0.11362 | -0.0721 | -4.7544
-14 | -0.5639 | 0.10056 | -0.0796 | -5.6076
-13.5 | -0.5839 | 0.08832 | -0.0869 | -6.6112
-13 | -0.6011 | 0.07664 | -0.0944 | -7.8432
-12.5 | -0.6234 | 0.06485 | -0.1025 | -9.613
-12 | -0.6525 | 0.05401 | -0.1085 | -12.0811
-11.5 | -0.6743 | 0.0444 | -0.1135 | -15.1869
-11 | -0.6945 | 0.03503 | -0.1187 | -19.8259
-10.5 | -0.7053 | 0.02694 | -0.1224 | -26.1804
-10 | -0.7027 | 0.02101 | -0.1228 | -33.446
-9.5 | -0.6765 | 0.01612 | -0.1242 | -41.9665
-9 | -0.636 | 0.01296 | -0.1239 | -49.0741
-8.5 | -0.6072 | 0.01118 | -0.1181 | -54.3113
-8 | -0.5804 | 0.00999 | -0.1107 | -58.0981
-7.5 | -0.5549 | 0.00919 | -0.1021 | -60.3808
-7 | -0.5248 | 0.00868 | -0.0937 | -60.4608
-6.5 | -0.4778 | 0.00826 | -0.0884 | -57.845
-6 | -0.4269 | 0.0079 | -0.0839 | -54.038
-5.5 | -0.3723 | 0.00761 | -0.0803 | -48.9225
-5 | -0.3184 | 0.00729 | -0.0767 | -43.6763
-4.5 | -0.2651 | 0.00695 | -0.0732 | -38.1439
-4 | -0.2131 | 0.00647 | -0.0698 | -32.9366
-3.5 | -0.1601 | 0.00592 | -0.0668 | -27.0439
-3 | -0.1035 | 0.0055 | -0.0645 | -18.8182
-2 | 0.0161 | 0.0051 | -0.061 | 3.1569
-1.5 | 0.0788 | 0.00516 | -0.0597 | 15.2713
-1 | 0.1397 | 0.00532 | -0.0581 | 26.2594
-0.5 | 0.1976 | 0.00562 | -0.056 | 35.1601
0 | 0.2593 | 0.00582 | -0.0546 | 44.5533
0.5 | 0.3213 | 0.00601 | -0.0532 | 53.4609
1 | 0.3823 | 0.00625 | -0.0516 | 61.168
1.5 | 0.444 | 0.00647 | -0.05 | 68.6244
2 | 0.5042 | 0.00674 | -0.0481 | 74.8071
2.5 | 0.5631 | 0.00705 | -0.0459 | 79.8723
3 | 0.6181 | 0.00738 | -0.0428 | 83.7534
3.5 | 0.6721 | 0.0077 | -0.0393 | 87.2857
4 | 0.7281 | 0.00803 | -0.0361 | 90.6725
4.5 | 0.7857 | 0.00834 | -0.0331 | 94.2086
5 | 0.8432 | 0.00867 | -0.03 | 97.2549
5.5 | 0.9001 | 0.00907 | -0.0266 | 99.2393
6 | 0.9576 | 0.00943 | -0.0232 | 101.5483
6.5 | 1.0146 | 0.00985 | -0.0195 | 103.0051
7 | 1.0687 | 0.01037 | -0.0152 | 103.0569
7.5 | 1.1256 | 0.01086 | -0.0112 | 103.6464
8 | 1.1795 | 0.01145 | -0.0066 | 103.0131
8.5 | 1.2307 | 0.01217 | -0.0015 | 101.1257
9 | 1.2824 | 0.01295 | 0.0036 | 99.027
9.5 | 1.3328 | 0.01382 | 0.0089 | 96.4399
10 | 1.3809 | 0.01486 | 0.0145 | 92.9273
10.5 | 1.4248 | 0.01614 | 0.0205 | 88.2776
11 | 1.4622 | 0.01778 | 0.0269 | 82.2385
11.5 | 1.4982 | 0.01966 | 0.0331 | 76.2055
12 | 1.5241 | 0.02192 | 0.0398 | 69.5301
13 | 1.573 | 0.02919 | 0.048 | 53.8883
13.5 | 1.5775 | 0.03444 | 0.0511 | 45.8043
14 | 1.5705 | 0.04104 | 0.0525 | 38.2675
14.5 | 1.5572 | 0.04869 | 0.0521 | 31.9819
15 | 1.5311 | 0.05793 | 0.0496 | 26.4302
15.5 | 1.4964 | 0.06856 | 0.0449 | 21.8261
16 | 1.4601 | 0.07992 | 0.0389 | 18.2695
16.5 | 1.4217 | 0.09206 | 0.0315 | 15.4432
17 | 1.3871 | 0.10429 | 0.0235 | 13.3004
17.5 | 1.3542 | 0.11681 | 0.0149 | 11.5932
18 | 1.315 | 0.13039 | 0.0046 | 10.0851
18.5 | 1.2776 | 0.14417 | -0.006 | 8.8618

## 89. Re 7M Mach 0.00 (1)
BIGFOIL.COM POLAR EXPORT
mh94
MH 94 16.03% |  |  |  | Cl Max: | 1.871 | at alpha= | 16.5 | deg
JavaFoil+Calcfoil stall+Eppler ext transition |  |  |  | L/D Max: | 155.626 | at alpha= | 13 | deg
Re: | 7000000 |  |  | Cd Min: | 0.00648 | at alpha= | -3 | deg
Mach: | 0 |  |  | Cl=0 at alpha= | -2.5806 | deg
|  |  |  | @ Cl=0.1, Cd= | 0.0067187
|  |  |  | @ Cl=0.4, Cd= | 0.0077061
|  |  |  | @ Cl=0.6, Cd= | 0.0086062
alpha (deg) | Cl | Cd | Cm | Cl/Cd
-19.5 | -0.798 | 0.07784 | -0.029 | -10.247
-19 | -0.822 | 0.06786 | -0.03 | -12.109
-18.5 | -0.851 | 0.05425 | -0.032 | -15.688
-18 | -0.871 | 0.04842 | -0.033 | -17.987
-17.5 | -0.891 | 0.04234 | -0.034 | -21.04
-17 | -0.909 | 0.03668 | -0.035 | -24.795
-16.5 | -0.923 | 0.03292 | -0.036 | -28.053
-16 | -0.936 | 0.02933 | -0.037 | -31.907
-15.5 | -0.945 | 0.0262 | -0.038 | -36.072
-15 | -0.951 | 0.02348 | -0.039 | -40.518
-14.5 | -0.954 | 0.02128 | -0.04 | -44.811
-14 | -0.952 | 0.01947 | -0.041 | -48.895
-13.5 | -0.947 | 0.01775 | -0.042 | -53.361
-13 | -0.938 | 0.01647 | -0.043 | -56.949
-12.5 | -0.924 | 0.0152 | -0.044 | -60.799
-12 | -0.907 | 0.01412 | -0.045 | -64.207
-11.5 | -0.885 | 0.01313 | -0.045 | -67.409
-11 | -0.859 | 0.0123 | -0.046 | -69.881
-10.5 | -0.83 | 0.01154 | -0.047 | -71.856
-10 | -0.796 | 0.01092 | -0.048 | -72.866
-9.5 | -0.758 | 0.01034 | -0.049 | -73.331
-9 | -0.717 | 0.00989 | -0.05 | -72.489
-8.5 | -0.673 | 0.00946 | -0.05 | -71.139
-8 | -0.626 | 0.0091 | -0.051 | -68.739
-7.5 | -0.576 | 0.00878 | -0.052 | -65.558
-7 | -0.524 | 0.00851 | -0.053 | -61.536
-6.5 | -0.47 | 0.00694 | -0.054 | -67.692
-6 | -0.414 | 0.00811 | -0.055 | -51.084
-5.5 | -0.356 | 0.00732 | -0.055 | -48.647
-5 | -0.296 | 0.00676 | -0.056 | -43.826
-4.5 | -0.236 | 0.00659 | -0.057 | -35.798
-4 | -0.175 | 0.00656 | -0.057 | -26.634
-3.5 | -0.113 | 0.00654 | -0.058 | -17.335
-3 | -0.052 | 0.00648 | -0.059 | -7.978
-2.5 | 0.01 | 0.00655 | -0.059 | 1.568
-2 | 0.072 | 0.00666 | -0.06 | 10.851
-1.5 | 0.134 | 0.00679 | -0.061 | 19.77
-1 | 0.196 | 0.00695 | -0.061 | 28.257
-0.5 | 0.258 | 0.00718 | -0.062 | 35.942
0 | 0.32 | 0.00741 | -0.062 | 43.208
0.5 | 0.382 | 0.00765 | -0.063 | 49.888
1 | 0.443 | 0.00784 | -0.064 | 56.538
1.5 | 0.505 | 0.00811 | -0.064 | 62.203
2 | 0.566 | 0.0084 | -0.065 | 67.373
2.5 | 0.627 | 0.00877 | -0.065 | 71.507
3 | 0.688 | 0.00871 | -0.066 | 78.976
3.5 | 0.748 | 0.00915 | -0.066 | 81.723
4 | 0.808 | 0.00957 | -0.067 | 84.475
4.5 | 0.867 | 0.0099 | -0.068 | 87.639
5 | 0.926 | 0.01025 | -0.068 | 90.361
5.5 | 0.985 | 0.01063 | -0.069 | 92.623
6 | 1.043 | 0.01102 | -0.069 | 94.585
6.5 | 1.1 | 0.0114 | -0.07 | 96.456
7 | 1.156 | 0.01184 | -0.07 | 97.701
7.5 | 1.212 | 0.01231 | -0.071 | 98.488
8 | 1.267 | 0.01276 | -0.071 | 99.288
8.5 | 1.321 | 0.01335 | -0.072 | 98.913
9 | 1.374 | 0.01397 | -0.072 | 98.351
9.5 | 1.426 | 0.01465 | -0.073 | 97.322
10 | 1.476 | 0.01538 | -0.073 | 95.978
10.5 | 1.526 | 0.0162 | -0.073 | 94.216
11 | 1.563 | 0.01046 | -0.073 | 149.468
11.5 | 1.607 | 0.01093 | -0.074 | 147.05
12 | 1.648 | 0.01144 | -0.074 | 144.119
12.5 | 1.688 | 0.01197 | -0.074 | 140.954
13 | 1.725 | 0.01108 | -0.075 | 155.626
13.5 | 1.76 | 0.01663 | -0.075 | 105.84
14 | 1.793 | 0.01736 | -0.075 | 103.276
14.5 | 1.82 | 0.01823 | -0.075 | 99.834
15 | 1.841 | 0.01961 | -0.075 | 93.877
15.5 | 1.856 | 0.02138 | -0.075 | 86.848
16 | 1.867 | 0.02339 | -0.075 | 79.85
16.5 | 1.871 | 0.02568 | -0.075 | 72.876
17 | 1.86 | 0.02879 | -0.074 | 64.616
17.5 | 1.836 | 0.03297 | -0.074 | 55.698
18 | 1.807 | 0.03806 | -0.073 | 47.472
18.5 | 1.766 | 0.04641 | -0.072 | 38.047
19 | 1.721 | 0.05621 | -0.07 | 30.622
19.5 | 1.675 | 0.06741 | -0.069 | 24.854
20 | 1.626 | 0.0808 | -0.067 | 20.128

## 90. Re 7M Mach 0.00 (2)
BIGFOIL.COM POLAR EXPORT
mh94
MH 94 16.03% |  |  |  | Cl Max: | 1.8841 | at alpha= | 20 | deg
XFOIL ncrit=9 |  |  |  | L/D Max: | 126.598 | at alpha= | 9.5 | deg
Re: | 7000000 |  |  | Cd Min: | 0.04808 | at alpha= | -20 | deg
Mach: | 0 |  |  | Cl=0 at alpha= | -2.3024 | deg
|  |  |  | @ Cl=0.1, Cd= | 0.0049147
|  |  |  | @ Cl=0.4, Cd= | 0.0058743
|  |  |  | @ Cl=0.6, Cd= | 0.006681
alpha (deg) | Cl | Cd | Cm | Cl/Cd
-20 | -1.4204 | 0.04808 | -0.0775 | -29.5424
-19.5 | -1.4273 | 0.04295 | -0.0771 | -33.2317
-19 | -1.4224 | 0.03822 | -0.078 | -37.2161
-18.5 | -1.4084 | 0.03407 | -0.0794 | -41.3384
-18 | -1.3889 | 0.03055 | -0.0805 | -45.4632
-17.5 | -1.3655 | 0.02756 | -0.0813 | -49.5464
-17 | -1.3409 | 0.02471 | -0.082 | -54.2655
-16.5 | -1.3083 | 0.02253 | -0.0827 | -58.0692
-16 | -1.2744 | 0.02041 | -0.0835 | -62.44
-15.5 | -1.2372 | 0.01856 | -0.0842 | -66.6595
-15 | -1.193 | 0.01716 | -0.0853 | -69.5221
-14.5 | -1.1588 | 0.01574 | -0.0843 | -73.6213
-14 | -1.1179 | 0.01449 | -0.0841 | -77.1498
-13.5 | -1.0685 | 0.01347 | -0.0851 | -79.3244
-13 | -1.0113 | 0.01255 | -0.0873 | -80.5817
-12.5 | -0.9525 | 0.01171 | -0.0897 | -81.3407
-12 | -0.9202 | 0.01104 | -0.0862 | -83.3514
-11.5 | -0.8892 | 0.01051 | -0.0821 | -84.6051
-11 | -0.8583 | 0.01007 | -0.0776 | -85.2334
-10.5 | -0.8155 | 0.00966 | -0.0754 | -84.4203
-10 | -0.7713 | 0.00924 | -0.0734 | -83.474
-9.5 | -0.7258 | 0.00881 | -0.0716 | -82.3837
-9 | -0.6785 | 0.00839 | -0.0701 | -80.8701
-8.5 | -0.6292 | 0.00805 | -0.0689 | -78.1615
-8 | -0.579 | 0.00775 | -0.0678 | -74.7097
-7.5 | -0.5284 | 0.00748 | -0.0668 | -70.6417
-7 | -0.4777 | 0.00722 | -0.0657 | -66.1634
-6.5 | -0.4272 | 0.00698 | -0.0646 | -61.2034
-6 | -0.3761 | 0.00675 | -0.0636 | -55.7185
-5.5 | -0.3254 | 0.00655 | -0.0625 | -49.6794
-5 | -0.2749 | 0.00634 | -0.0614 | -43.3596
-4.5 | -0.2247 | 0.00608 | -0.0603 | -36.9572
-4 | -0.1748 | 0.00575 | -0.0592 | -30.4
-3.5 | -0.124 | 0.00544 | -0.0583 | -22.7941
-3 | -0.0728 | 0.00513 | -0.0574 | -14.191
-2.5 | -0.0211 | 0.00489 | -0.0567 | -4.3149
-2 | 0.0323 | 0.0048 | -0.0562 | 6.7292
-1.5 | 0.0858 | 0.00484 | -0.0556 | 17.7273
-1 | 0.1371 | 0.00511 | -0.0546 | 26.8297
-0.5 | 0.191 | 0.00527 | -0.0542 | 36.2429
0 | 0.2458 | 0.00541 | -0.0538 | 45.4344
0.5 | 0.3001 | 0.00558 | -0.0534 | 53.7814
1 | 0.3545 | 0.00575 | -0.0531 | 61.6522
1.5 | 0.4094 | 0.0059 | -0.0528 | 69.3898
2 | 0.4633 | 0.00611 | -0.0523 | 75.8265
2.5 | 0.5175 | 0.00631 | -0.0519 | 82.0127
3 | 0.5709 | 0.00655 | -0.0514 | 87.1603
3.5 | 0.6242 | 0.00679 | -0.0508 | 91.9293
4 | 0.677 | 0.00704 | -0.0502 | 96.1648
4.5 | 0.7301 | 0.00728 | -0.0497 | 100.2885
5 | 0.7829 | 0.00751 | -0.049 | 104.2477
5.5 | 0.8359 | 0.00771 | -0.0485 | 108.4176
6 | 0.8882 | 0.00793 | -0.0478 | 112.005
6.5 | 0.94 | 0.00817 | -0.0471 | 115.0551
7 | 0.9911 | 0.00842 | -0.0462 | 117.7078
7.5 | 1.0422 | 0.00863 | -0.0453 | 120.7648
8 | 1.0915 | 0.00892 | -0.0441 | 122.3655
8.5 | 1.1396 | 0.0092 | -0.0427 | 123.8696
9 | 1.1845 | 0.00941 | -0.0407 | 125.8767
9.5 | 1.228 | 0.0097 | -0.0384 | 126.5979
10 | 1.27 | 0.01007 | -0.0359 | 126.1172
10.5 | 1.3124 | 0.0104 | -0.0336 | 126.1923
11 | 1.3555 | 0.01072 | -0.0314 | 126.4459
11.5 | 1.3968 | 0.01109 | -0.029 | 125.9513
12 | 1.4359 | 0.01154 | -0.0263 | 124.4281
12.5 | 1.4734 | 0.01201 | -0.0234 | 122.6811
13 | 1.5109 | 0.01237 | -0.0205 | 122.1423
14.5 | 1.6215 | 0.01415 | -0.0128 | 114.5936
15 | 1.6552 | 0.01491 | -0.01 | 111.0127
15.5 | 1.69 | 0.01563 | -0.0075 | 108.1254
16 | 1.7209 | 0.01654 | -0.0046 | 104.0447
16.5 | 1.7491 | 0.01761 | -0.0016 | 99.3242
17 | 1.7732 | 0.01895 | 0.0016 | 93.5726
17.5 | 1.8007 | 0.02018 | 0.0042 | 89.2319
18 | 1.8242 | 0.02171 | 0.007 | 84.0258
18.5 | 1.8414 | 0.02371 | 0.0099 | 77.6634
19 | 1.8612 | 0.02569 | 0.0123 | 72.4484
19.5 | 1.8764 | 0.02813 | 0.0145 | 66.7046
20 | 1.8841 | 0.0313 | 0.0167 | 60.1949

## 91. Re 7M Mach 0.10 (1)
BIGFOIL.COM POLAR EXPORT
mh94
MH 94 16.03% |  |  |  | Cl Max: | 1.856 | at alpha= | 16 | deg
JavaFoil+Calcfoil stall+Eppler ext transition |  |  |  | L/D Max: | 153.572 | at alpha= | 13 | deg
Re: | 7000000 |  |  | Cd Min: | 0.00653 | at alpha= | -3 | deg
Mach: | 0.1 |  |  | Cl=0 at alpha= | -2.5806 | deg
|  |  |  | @ Cl=0.1, Cd= | 0.006704
|  |  |  | @ Cl=0.4, Cd= | 0.0077198
|  |  |  | @ Cl=0.6, Cd= | 0.0086431
alpha (deg) | Cl | Cd | Cm | Cl/Cd
-19 | -0.765 | 0.07608 | -0.03 | -10.051
-18.5 | -0.797 | 0.06139 | -0.032 | -12.976
-18 | -0.822 | 0.05336 | -0.033 | -15.401
-17.5 | -0.846 | 0.04614 | -0.034 | -18.335
-17 | -0.867 | 0.04059 | -0.035 | -21.366
-16.5 | -0.887 | 0.03544 | -0.036 | -25.022
-16 | -0.904 | 0.03095 | -0.037 | -29.207
-15.5 | -0.918 | 0.02723 | -0.038 | -33.701
-15 | -0.927 | 0.02443 | -0.039 | -37.961
-14.5 | -0.933 | 0.02204 | -0.04 | -42.336
-14 | -0.935 | 0.02001 | -0.041 | -46.739
-13.5 | -0.933 | 0.01826 | -0.042 | -51.098
-13 | -0.927 | 0.01686 | -0.043 | -54.957
-12.5 | -0.916 | 0.01555 | -0.044 | -58.905
-12 | -0.9 | 0.01441 | -0.045 | -62.503
-11.5 | -0.881 | 0.01337 | -0.046 | -65.885
-11 | -0.856 | 0.01249 | -0.046 | -68.549
-10.5 | -0.828 | 0.01172 | -0.047 | -70.67
-10 | -0.795 | 0.01107 | -0.048 | -71.823
-9.5 | -0.758 | 0.01048 | -0.049 | -72.357
-9 | -0.718 | 0.00999 | -0.05 | -71.888
-8.5 | -0.674 | 0.00954 | -0.051 | -70.671
-8 | -0.627 | 0.00917 | -0.051 | -68.388
-7.5 | -0.578 | 0.00884 | -0.052 | -65.333
-7 | -0.525 | 0.00858 | -0.053 | -61.278
-6.5 | -0.471 | 0.00697 | -0.054 | -67.597
-6 | -0.416 | 0.00823 | -0.055 | -50.562
-5.5 | -0.358 | 0.00733 | -0.056 | -48.79
-5 | -0.298 | 0.00675 | -0.056 | -44.091
-4.5 | -0.237 | 0.00666 | -0.057 | -35.581
-4 | -0.176 | 0.00658 | -0.058 | -26.718
-3.5 | -0.114 | 0.00654 | -0.058 | -17.434
-3 | -0.052 | 0.00653 | -0.059 | -7.958
-2.5 | 0.01 | 0.00655 | -0.06 | 1.575
-2 | 0.073 | 0.00663 | -0.06 | 10.953
-1.5 | 0.135 | 0.0068 | -0.061 | 19.855
-1 | 0.197 | 0.00699 | -0.061 | 28.201
-0.5 | 0.259 | 0.00719 | -0.062 | 36.093
0 | 0.322 | 0.00743 | -0.063 | 43.266
0.5 | 0.384 | 0.00767 | -0.063 | 50.047
1 | 0.445 | 0.00786 | -0.064 | 56.701
1.5 | 0.507 | 0.00816 | -0.065 | 62.156
2 | 0.569 | 0.00845 | -0.065 | 67.278
2.5 | 0.63 | 0.00883 | -0.066 | 71.343
3 | 0.691 | 0.00875 | -0.066 | 78.921
3.5 | 0.752 | 0.00921 | -0.067 | 81.651
4 | 0.812 | 0.00962 | -0.067 | 84.442
4.5 | 0.872 | 0.00996 | -0.068 | 87.544
5 | 0.931 | 0.01031 | -0.068 | 90.272
5.5 | 0.989 | 0.01071 | -0.069 | 92.416
6 | 1.047 | 0.01111 | -0.07 | 94.314
6.5 | 1.105 | 0.01148 | -0.07 | 96.197
7 | 1.161 | 0.01193 | -0.071 | 97.314
7.5 | 1.217 | 0.01242 | -0.071 | 97.983
8 | 1.272 | 0.01288 | -0.071 | 98.786
8.5 | 1.326 | 0.01348 | -0.072 | 98.351
9 | 1.379 | 0.01414 | -0.072 | 97.534
9.5 | 1.431 | 0.01485 | -0.073 | 96.361
10 | 1.481 | 0.01559 | -0.073 | 95.01
10.5 | 1.526 | 0.0119 | -0.074 | 128.226
11 | 1.567 | 0.01057 | -0.074 | 148.347
11.5 | 1.61 | 0.01105 | -0.074 | 145.745
12 | 1.651 | 0.01158 | -0.074 | 142.605
12.5 | 1.69 | 0.01216 | -0.075 | 138.991
13 | 1.726 | 0.01124 | -0.075 | 153.572
13.5 | 1.76 | 0.01692 | -0.075 | 104.072
14 | 1.792 | 0.01773 | -0.075 | 101.07
14.5 | 1.817 | 0.01872 | -0.075 | 97.077
15 | 1.835 | 0.02027 | -0.075 | 90.526
15.5 | 1.848 | 0.0221 | -0.075 | 83.632
16 | 1.856 | 0.02437 | -0.075 | 76.178
16.5 | 1.856 | 0.02705 | -0.075 | 68.592
17 | 1.84 | 0.03081 | -0.074 | 59.713
17.5 | 1.811 | 0.03546 | -0.073 | 51.077
18 | 1.775 | 0.0416 | -0.072 | 42.675
18.5 | 1.729 | 0.05126 | -0.071 | 33.722
19 | 1.677 | 0.06298 | -0.069 | 26.636
19.5 | 1.627 | 0.07542 | -0.068 | 21.574
20 | 1.576 | 0.08914 | -0.066 | 17.675

## 92. Re 7M Mach 0.10 (2)
BIGFOIL.COM POLAR EXPORT
mh94
MH 94 16.03% |  |  |  | Cl Max: | 1.8845 | at alpha= | 20 | deg
XFOIL ncrit=9 |  |  |  | L/D Max: | 125.771 | at alpha= | 9.5 | deg
Re: | 7000000 |  |  | Cd Min: | 0.0536 | at alpha= | -20 | deg
Mach: | 0.1 |  |  | Cl=0 at alpha= | -2.298 | deg
|  |  |  | @ Cl=0.1, Cd= | 0.0049248
|  |  |  | @ Cl=0.4, Cd= | 0.0058803
|  |  |  | @ Cl=0.6, Cd= | 0.0066952
alpha (deg) | Cl | Cd | Cm | Cl/Cd
-20 | -1.3893 | 0.0536 | -0.0781 | -25.9198
-19.5 | -1.4002 | 0.04767 | -0.0783 | -29.3728
-19 | -1.4016 | 0.04231 | -0.0791 | -33.1269
-18.5 | -1.3933 | 0.03732 | -0.0809 | -37.3339
-18 | -1.378 | 0.03318 | -0.0823 | -41.531
-17.5 | -1.3568 | 0.0298 | -0.0832 | -45.5302
-17 | -1.336 | 0.02648 | -0.084 | -50.4532
-16.5 | -1.3056 | 0.02404 | -0.0846 | -54.3095
-16 | -1.274 | 0.02162 | -0.0853 | -58.9269
-15.5 | -1.2387 | 0.01953 | -0.086 | -63.4255
-15 | -1.1957 | 0.01798 | -0.087 | -66.5017
-14.5 | -1.1603 | 0.01641 | -0.0863 | -70.7069
-14 | -1.1212 | 0.01502 | -0.0859 | -74.6471
-13.5 | -1.074 | 0.0139 | -0.0864 | -77.2662
-13 | -1.018 | 0.01291 | -0.0884 | -78.8536
-12.5 | -0.958 | 0.01199 | -0.0909 | -79.8999
-12 | -0.918 | 0.01124 | -0.089 | -81.6726
-11.5 | -0.8845 | 0.01064 | -0.0854 | -83.1297
-11 | -0.8595 | 0.01018 | -0.0796 | -84.4303
-10.5 | -0.8177 | 0.00975 | -0.0771 | -83.8667
-10 | -0.7741 | 0.00932 | -0.0748 | -83.0579
-9.5 | -0.7281 | 0.00891 | -0.0729 | -81.7172
-9 | -0.6815 | 0.00845 | -0.0711 | -80.6509
-8.5 | -0.6322 | 0.0081 | -0.0698 | -78.0494
-8 | -0.582 | 0.00779 | -0.0686 | -74.7112
-7.5 | -0.5311 | 0.00752 | -0.0675 | -70.625
-7 | -0.4803 | 0.00725 | -0.0664 | -66.2483
-6.5 | -0.4294 | 0.00702 | -0.0652 | -61.1681
-6 | -0.3783 | 0.00678 | -0.0642 | -55.7965
-5.5 | -0.3273 | 0.00658 | -0.063 | -49.7416
-5 | -0.2765 | 0.00637 | -0.0619 | -43.4066
-4.5 | -0.2261 | 0.0061 | -0.0607 | -37.0656
-4 | -0.176 | 0.00577 | -0.0595 | -30.5026
-3.5 | -0.1251 | 0.00545 | -0.0585 | -22.9541
-3 | -0.0736 | 0.00514 | -0.0577 | -14.3191
-2.5 | -0.0217 | 0.00489 | -0.0569 | -4.4376
-2 | 0.032 | 0.0048 | -0.0564 | 6.6667
-1.5 | 0.0857 | 0.00485 | -0.0558 | 17.6701
-1 | 0.1373 | 0.00512 | -0.0548 | 26.8164
-0.5 | 0.1915 | 0.00528 | -0.0543 | 36.2689
0 | 0.2466 | 0.00542 | -0.0539 | 45.4982
0.5 | 0.3012 | 0.00559 | -0.0535 | 53.8819
1 | 0.3558 | 0.00576 | -0.0531 | 61.7708
1.5 | 0.4109 | 0.00591 | -0.0528 | 69.5262
2 | 0.4652 | 0.00612 | -0.0523 | 76.0131
2.5 | 0.5195 | 0.00634 | -0.0519 | 81.9401
3 | 0.5733 | 0.00657 | -0.0513 | 87.2603
3.5 | 0.6266 | 0.00682 | -0.0507 | 91.8768
4 | 0.68 | 0.00706 | -0.0501 | 96.3173
4.5 | 0.7333 | 0.00731 | -0.0494 | 100.3146
5 | 0.7864 | 0.00754 | -0.0488 | 104.2971
5.5 | 0.8394 | 0.00775 | -0.0481 | 108.3097
6 | 0.8922 | 0.00797 | -0.0474 | 111.9448
6.5 | 0.9441 | 0.00822 | -0.0465 | 114.854
7 | 0.9956 | 0.00845 | -0.0456 | 117.8225
7.5 | 1.0468 | 0.00868 | -0.0446 | 120.5991
8 | 1.0961 | 0.00898 | -0.0433 | 122.0601
8.5 | 1.143 | 0.00923 | -0.0415 | 123.8353
9 | 1.1879 | 0.00947 | -0.0393 | 125.4382
9.5 | 1.2313 | 0.00979 | -0.0368 | 125.7712
10 | 1.274 | 0.01016 | -0.0343 | 125.3937
10.5 | 1.3172 | 0.01049 | -0.032 | 125.5672
11 | 1.3608 | 0.01082 | -0.0298 | 125.7671
11.5 | 1.4017 | 0.01122 | -0.0271 | 124.9287
12 | 1.4412 | 0.0117 | -0.0244 | 123.1795
12.5 | 1.4791 | 0.01216 | -0.0214 | 121.6365
13 | 1.5165 | 0.01253 | -0.0183 | 121.0295
14.5 | 1.6274 | 0.01447 | -0.0102 | 112.4672
15 | 1.6615 | 0.01524 | -0.0073 | 109.0223
15.5 | 1.6954 | 0.01605 | -0.0046 | 105.6324
16 | 1.7262 | 0.01704 | -0.0016 | 101.3028
16.5 | 1.7541 | 0.01821 | 0.0016 | 96.3262
17 | 1.7789 | 0.0196 | 0.0048 | 90.7602
17.5 | 1.8057 | 0.02095 | 0.0075 | 86.1909
18 | 1.8276 | 0.02269 | 0.0104 | 80.5465
18.5 | 1.8436 | 0.0249 | 0.0133 | 74.0402
19 | 1.864 | 0.027 | 0.0156 | 69.037
19.5 | 1.8771 | 0.02977 | 0.0178 | 63.0534
20 | 1.8845 | 0.03319 | 0.0197 | 56.7792

## 93. Re 7M Mach 0.25 (1)
BIGFOIL.COM POLAR EXPORT
mh94
MH 94 16.03% |  |  |  | Cl Max: | 1.778 | at alpha= | 14.5 | deg
JavaFoil+Calcfoil stall+Eppler ext transition |  |  |  | L/D Max: | 150.811 | at alpha= | 12 | deg
Re: | 7000000 |  |  | Cd Min: | 0.00662 | at alpha= | -3 | deg
Mach: | 0.25 |  |  | Cl=0 at alpha= | -2.5859 | deg
|  |  |  | @ Cl=0.1, Cd= | 0.0068286
|  |  |  | @ Cl=0.4, Cd= | 0.0078378
|  |  |  | @ Cl=0.6, Cd= | 0.0087849
alpha (deg) | Cl | Cd | Cm | Cl/Cd
-17 | -0.519 | 0.06849 | -0.033 | -7.582
-16.5 | -0.575 | 0.05747 | -0.035 | -10.003
-16 | -0.626 | 0.04915 | -0.036 | -12.735
-15.5 | -0.678 | 0.03882 | -0.038 | -17.468
-15 | -0.722 | 0.03292 | -0.039 | -21.921
-14.5 | -0.758 | 0.02877 | -0.04 | -26.351
-14 | -0.789 | 0.02506 | -0.041 | -31.504
-13.5 | -0.814 | 0.0221 | -0.043 | -36.831
-13 | -0.831 | 0.01973 | -0.044 | -42.129
-12.5 | -0.841 | 0.01795 | -0.045 | -46.875
-12 | -0.844 | 0.01628 | -0.046 | -51.866
-11.5 | -0.84 | 0.01494 | -0.047 | -56.205
-11 | -0.828 | 0.01379 | -0.047 | -60.078
-10.5 | -0.81 | 0.01282 | -0.048 | -63.201
-10 | -0.786 | 0.01193 | -0.049 | -65.876
-9.5 | -0.756 | 0.0112 | -0.05 | -67.501
-9 | -0.72 | 0.01061 | -0.051 | -67.871
-8.5 | -0.68 | 0.01006 | -0.052 | -67.575
-8 | -0.635 | 0.00961 | -0.053 | -66.132
-7.5 | -0.587 | 0.00922 | -0.054 | -63.649
-7 | -0.535 | 0.00889 | -0.054 | -60.191
-6.5 | -0.481 | 0.00859 | -0.055 | -55.981
-6 | -0.424 | 0.00713 | -0.056 | -59.533
-5.5 | -0.367 | 0.00776 | -0.057 | -47.267
-5 | -0.305 | 0.00694 | -0.058 | -44.016
-4.5 | -0.243 | 0.00675 | -0.058 | -36.043
-4 | -0.18 | 0.00671 | -0.059 | -26.891
-3.5 | -0.117 | 0.00668 | -0.06 | -17.539
-3 | -0.053 | 0.00662 | -0.061 | -8.059
-2.5 | 0.011 | 0.00665 | -0.061 | 1.596
-2 | 0.075 | 0.00677 | -0.062 | 11.016
-1.5 | 0.139 | 0.00692 | -0.063 | 20.051
-1 | 0.203 | 0.00709 | -0.063 | 28.569
-0.5 | 0.267 | 0.00731 | -0.064 | 36.477
0 | 0.33 | 0.00755 | -0.064 | 43.756
0.5 | 0.394 | 0.00782 | -0.065 | 50.395
1 | 0.458 | 0.00801 | -0.066 | 57.162
1.5 | 0.521 | 0.00832 | -0.066 | 62.585
2 | 0.584 | 0.00863 | -0.067 | 67.692
2.5 | 0.647 | 0.00924 | -0.067 | 70.037
3 | 0.709 | 0.00899 | -0.068 | 78.868
3.5 | 0.772 | 0.00954 | -0.069 | 80.897
4 | 0.833 | 0.00992 | -0.069 | 84.026
4.5 | 0.894 | 0.01031 | -0.07 | 86.781
5 | 0.955 | 0.01069 | -0.07 | 89.321
5.5 | 1.015 | 0.01112 | -0.071 | 91.259
6 | 1.074 | 0.01157 | -0.071 | 92.805
6.5 | 1.132 | 0.01204 | -0.072 | 94.006
7 | 1.189 | 0.0125 | -0.072 | 95.096
7.5 | 1.245 | 0.01306 | -0.073 | 95.361
8 | 1.3 | 0.01362 | -0.073 | 95.422
8.5 | 1.354 | 0.01436 | -0.074 | 94.306
9 | 1.406 | 0.01513 | -0.074 | 92.927
9.5 | 1.457 | 0.01602 | -0.075 | 90.956
10 | 1.497 | 0.0103 | -0.075 | 145.307
10.5 | 1.543 | 0.0108 | -0.075 | 142.861
11 | 1.586 | 0.01125 | -0.076 | 140.878
11.5 | 1.625 | 0.01185 | -0.076 | 137.097
12 | 1.661 | 0.01101 | -0.076 | 150.811
12.5 | 1.694 | 0.01698 | -0.076 | 99.773
13 | 1.724 | 0.01786 | -0.077 | 96.511
13.5 | 1.75 | 0.01886 | -0.077 | 92.794
14 | 1.77 | 0.02008 | -0.077 | 88.159
14.5 | 1.778 | 0.0222 | -0.077 | 80.096
15 | 1.777 | 0.02496 | -0.076 | 71.176
15.5 | 1.768 | 0.02855 | -0.076 | 61.934
16 | 1.75 | 0.03379 | -0.075 | 51.807
16.5 | 1.72 | 0.04041 | -0.073 | 42.576
17 | 1.671 | 0.04896 | -0.072 | 34.134
17.5 | 1.596 | 0.0633 | -0.07 | 25.217
18 | 1.516 | 0.08073 | -0.067 | 18.779
18.5 | 1.439 | 0.09719 | -0.064 | 14.803
19 | 1.36 | 0.11355 | -0.062 | 11.978
19.5 | 1.281 | 0.12917 | -0.06 | 9.917

## 94. Re 7M Mach 0.25 (2)
BIGFOIL.COM POLAR EXPORT
mh94
MH 94 16.03% |  |  |  | Cl Max: | 1.8685 | at alpha= | 20 | deg
XFOIL ncrit=9 |  |  |  | L/D Max: | 122.146 | at alpha= | 9 | deg
Re: | 7000000 |  |  | Cd Min: | 0.10182 | at alpha= | -20 | deg
Mach: | 0.25 |  |  | Cl=0 at alpha= | -2.2717 | deg
|  |  |  | @ Cl=0.1, Cd= | 0.0049721
|  |  |  | @ Cl=0.4, Cd= | 0.0059457
|  |  |  | @ Cl=0.6, Cd= | 0.0067764
alpha (deg) | Cl | Cd | Cm | Cl/Cd
-20 | -1.1068 | 0.10182 | -0.0632 | -10.8702
-19.5 | -1.1485 | 0.08974 | -0.0685 | -12.7981
-19 | -1.1812 | 0.07894 | -0.0732 | -14.9633
-18.5 | -1.2166 | 0.06706 | -0.0796 | -18.142
-18 | -1.2367 | 0.05757 | -0.0843 | -21.4817
-17.5 | -1.2433 | 0.04993 | -0.0878 | -24.9009
-17 | -1.2514 | 0.04247 | -0.091 | -29.4655
-16.5 | -1.2377 | 0.03748 | -0.0927 | -33.0229
-16 | -1.2302 | 0.03218 | -0.0943 | -38.2287
-15.5 | -1.2155 | 0.02778 | -0.0953 | -43.7545
-15 | -1.1811 | 0.02505 | -0.096 | -47.1497
-14.5 | -1.1511 | 0.02196 | -0.0966 | -52.418
-14 | -1.123 | 0.0192 | -0.0962 | -58.4896
-13.5 | -1.086 | 0.01732 | -0.0953 | -62.7021
-13 | -1.0423 | 0.01564 | -0.0952 | -66.6432
-12.5 | -0.9885 | 0.01415 | -0.0965 | -69.8587
-12 | -0.9254 | 0.01278 | -0.0993 | -72.41
-11.5 | -0.8787 | 0.01177 | -0.0983 | -74.6559
-11 | -0.839 | 0.01092 | -0.0955 | -76.8315
-10.5 | -0.813 | 0.0103 | -0.0895 | -78.932
-10 | -0.7833 | 0.00981 | -0.0838 | -79.8471
-9.5 | -0.7405 | 0.00934 | -0.0806 | -79.2827
-9 | -0.6942 | 0.00888 | -0.078 | -78.1757
-8.5 | -0.6473 | 0.00841 | -0.0755 | -76.9679
-8 | -0.5975 | 0.00804 | -0.0735 | -74.3159
-7.5 | -0.5458 | 0.00774 | -0.0718 | -70.5168
-7 | -0.4939 | 0.00745 | -0.0702 | -66.2953
-6.5 | -0.442 | 0.00722 | -0.0686 | -61.2188
-6 | -0.3894 | 0.00696 | -0.0672 | -55.9483
-5.5 | -0.3374 | 0.00674 | -0.0657 | -50.0593
-5 | -0.2854 | 0.00651 | -0.0643 | -43.8402
-4.5 | -0.234 | 0.00623 | -0.0628 | -37.5602
-3.5 | -0.1308 | 0.00555 | -0.0601 | -23.5676
-3 | -0.0783 | 0.0052 | -0.059 | -15.0577
-2.5 | -0.0252 | 0.00493 | -0.0581 | -5.1116
-2 | 0.03 | 0.00484 | -0.0574 | 6.1983
-1.5 | 0.0853 | 0.0049 | -0.0567 | 17.4082
-1 | 0.1383 | 0.00516 | -0.0555 | 26.8023
-0.5 | 0.1938 | 0.00533 | -0.0549 | 36.3602
0 | 0.2505 | 0.00547 | -0.0544 | 45.7952
0.5 | 0.3066 | 0.00565 | -0.0539 | 54.2655
1 | 0.3629 | 0.00582 | -0.0533 | 62.354
1.5 | 0.419 | 0.00601 | -0.0528 | 69.7171
2 | 0.4752 | 0.00622 | -0.0522 | 76.3987
2.5 | 0.5306 | 0.00645 | -0.0515 | 82.2636
3 | 0.5854 | 0.00671 | -0.0506 | 87.2429
3.5 | 0.6404 | 0.00696 | -0.0498 | 92.0115
4 | 0.6952 | 0.00722 | -0.0489 | 96.2881
4.5 | 0.7497 | 0.00748 | -0.048 | 100.2273
5 | 0.8047 | 0.00769 | -0.0471 | 104.6424
5.5 | 0.8587 | 0.00794 | -0.046 | 108.1486
6 | 0.9129 | 0.00817 | -0.0448 | 111.7381
6.5 | 0.9656 | 0.00845 | -0.0434 | 114.2722
7 | 1.0183 | 0.00867 | -0.042 | 117.451
7.5 | 1.0654 | 0.00895 | -0.0394 | 119.0391
8 | 1.1123 | 0.00925 | -0.0367 | 120.2486
8.5 | 1.1602 | 0.00953 | -0.0343 | 121.7419
9 | 1.2068 | 0.00988 | -0.0316 | 122.1457
9.5 | 1.2519 | 0.0103 | -0.0287 | 121.5437
10 | 1.2981 | 0.01066 | -0.026 | 121.773
10.5 | 1.3436 | 0.01105 | -0.0232 | 121.5928
11 | 1.3869 | 0.01153 | -0.0201 | 120.2862
11.5 | 1.428 | 0.01208 | -0.0167 | 118.2119
12 | 1.4694 | 0.01261 | -0.0133 | 116.5266
12.5 | 1.5104 | 0.01313 | -0.0099 | 115.0343
13 | 1.5559 | 0.01368 | -0.0076 | 113.7354
13.5 | 1.5872 | 0.0145 | -0.0029 | 109.4621
14 | 1.6216 | 0.01549 | 0.0009 | 104.6869
14.5 | 1.6588 | 0.01641 | 0.0043 | 101.0847
15 | 1.6934 | 0.01749 | 0.0077 | 96.821
15.5 | 1.7243 | 0.01881 | 0.0114 | 91.6693
16 | 1.7492 | 0.02051 | 0.0153 | 85.2852
16.5 | 1.7757 | 0.02228 | 0.0187 | 79.6993
17 | 1.8027 | 0.02416 | 0.0217 | 74.6151
17.5 | 1.8252 | 0.02646 | 0.0246 | 68.9796
18 | 1.8393 | 0.02952 | 0.0274 | 62.3069
18.5 | 1.8546 | 0.03275 | 0.0296 | 56.629
19 | 1.8647 | 0.03664 | 0.0312 | 50.8925
19.5 | 1.8667 | 0.04149 | 0.0322 | 44.9916
20 | 1.8685 | 0.04673 | 0.0324 | 39.985

## 95. Re 7M Mach 0.50 (1)
BIGFOIL.COM POLAR EXPORT
mh94
MH 94 16.03% |  |  |  | Cl Max: | 1.444 | at alpha= | 9.5 | deg
JavaFoil+Calcfoil stall+Eppler ext transition |  |  |  | L/D Max: | 136.33 | at alpha= | 7 | deg
Re: | 7000000 |  |  | Cd Min: | 0.00714 | at alpha= | -2.5 | deg
Mach: | 0.5 |  |  | Cl=0 at alpha= | -2.5833 | deg
|  |  |  | @ Cl=0.1, Cd= | 0.0072907
|  |  |  | @ Cl=0.4, Cd= | 0.0083166
|  |  |  | @ Cl=0.6, Cd= | 0.0093293
alpha (deg) | Cl | Cd | Cm | Cl/Cd
-20 | -0.994 | 0.13989 | -0.028 | -7.102
-19.5 | -0.961 | 0.13939 | -0.028 | -6.892
-19 | -0.926 | 0.14057 | -0.027 | -6.588
-18.5 | -0.894 | 0.13945 | -0.026 | -6.411
-18 | -0.864 | 0.13735 | -0.025 | -6.29
-17.5 | -0.846 | 0.13064 | -0.028 | -6.473
-17 | -0.821 | 0.12046 | -0.03 | -6.812
-16.5 | -0.788 | 0.11888 | -0.029 | -6.629
-16 | -0.757 | 0.11583 | -0.028 | -6.533
-15.5 | -0.726 | 0.11341 | -0.027 | -6.397
-15 | -0.697 | 0.1106 | -0.026 | -6.298
-14.5 | -0.672 | 0.10913 | -0.028 | -6.157
-14 | -0.645 | 0.10057 | -0.029 | -6.417
-13.5 | -0.615 | 0.09661 | -0.028 | -6.369
-13 | -0.586 | 0.09307 | -0.027 | -6.293
-12.5 | -0.556 | 0.08936 | -0.025 | -6.227
-12 | -0.529 | 0.08643 | -0.026 | -6.119
-11.5 | -0.576 | 0.02672 | -0.049 | -21.553
-11 | -0.549 | 0.0239 | -0.051 | -22.952
-10.5 | -0.523 | 0.01983 | -0.052 | -26.388
-10 | -0.492 | 0.01867 | -0.053 | -26.351
-9.5 | -0.463 | 0.01626 | -0.055 | -28.484
-9 | -0.432 | 0.01495 | -0.056 | -28.884
-8.5 | -0.4 | 0.01382 | -0.057 | -28.963
-8 | -0.585 | 0.01261 | -0.058 | -46.42
-7.5 | -0.589 | 0.01155 | -0.059 | -50.98
-7 | -0.559 | 0.01076 | -0.06 | -51.936
-6.5 | -0.514 | 0.01012 | -0.061 | -50.739
-6 | -0.459 | 0.00965 | -0.062 | -47.603
-5.5 | -0.399 | 0.00922 | -0.063 | -43.29
-5 | -0.336 | 0.00797 | -0.064 | -42.177
-4.5 | -0.271 | 0.00745 | -0.065 | -36.342
-4 | -0.201 | 0.00728 | -0.066 | -27.637
-3.5 | -0.131 | 0.00722 | -0.067 | -18.103
-3 | -0.06 | 0.00715 | -0.068 | -8.332
-2.5 | 0.012 | 0.00714 | -0.068 | 1.66
-2 | 0.083 | 0.00726 | -0.069 | 11.495
-1.5 | 0.155 | 0.00739 | -0.07 | 20.967
-1 | 0.226 | 0.00763 | -0.071 | 29.681
-0.5 | 0.298 | 0.00791 | -0.071 | 37.654
0 | 0.369 | 0.00819 | -0.072 | 45.088
0.5 | 0.44 | 0.00848 | -0.073 | 51.886
1 | 0.511 | 0.00878 | -0.073 | 58.183
1.5 | 0.581 | 0.00918 | -0.074 | 63.322
2 | 0.651 | 0.00973 | -0.075 | 66.911
2.5 | 0.721 | 0.00972 | -0.075 | 74.118
3 | 0.79 | 0.01039 | -0.076 | 75.959
3.5 | 0.858 | 0.01091 | -0.077 | 78.604
4 | 0.925 | 0.01151 | -0.077 | 80.397
4.5 | 0.991 | 0.01209 | -0.078 | 81.931
5 | 1.055 | 0.01273 | -0.079 | 82.872
5.5 | 1.117 | 0.01347 | -0.079 | 82.985
6 | 1.178 | 0.01429 | -0.08 | 82.394
6.5 | 1.23 | 0.0104 | -0.08 | 118.328
7 | 1.281 | 0.0094 | -0.081 | 136.33
7.5 | 1.329 | 0.01005 | -0.081 | 132.271
8 | 1.372 | 0.01072 | -0.081 | 127.947
8.5 | 1.407 | 0.01582 | -0.082 | 88.94
9 | 1.432 | 0.01703 | -0.082 | 84.099
9.5 | 1.444 | 0.01852 | -0.082 | 77.993
10 | 1.433 | 0.02045 | -0.082 | 70.038
10.5 | 1.376 | 0.02386 | -0.082 | 57.684
11 | 1.124 | 0.0374 | -0.076 | 30.044
11.5 | 0.811 | 0.08447 | -0.053 | 9.606
12 | 0.842 | 0.08887 | -0.055 | 9.479
12.5 | 0.868 | 0.09996 | -0.054 | 8.681
13 | 0.891 | 0.09987 | -0.051 | 8.922
13.5 | 0.919 | 0.10516 | -0.052 | 8.743
14 | 0.951 | 0.10748 | -0.054 | 8.852
14.5 | 0.985 | 0.10975 | -0.057 | 8.971

## 96. Re 7M Mach 0.50 (2)
BIGFOIL.COM POLAR EXPORT
mh94
MH 94 16.03% |  |  |  | Cl Max: | 1.6159 | at alpha= | 13.5 | deg
XFOIL ncrit=9 |  |  |  | L/D Max: | 107.985 | at alpha= | 7.5 | deg
Re: | 7000000 |  |  | Cd Min: | 0.13877 | at alpha= | 18.5 | deg
Mach: | 0.5 |  |  | Cl=0 at alpha= | -2.1356 | deg
|  |  |  | @ Cl=0.1, Cd= | 0.0052002
|  |  |  | @ Cl=0.4, Cd= | 0.0061949
|  |  |  | @ Cl=0.6, Cd= | 0.0071435
alpha (deg) | Cl | Cd | Cm | Cl/Cd
-15 | -0.5217 | 0.12439 | -0.0678 | -4.1941
-14.5 | -0.5443 | 0.11103 | -0.0756 | -4.9023
-14 | -0.5664 | 0.09836 | -0.0829 | -5.7584
-13.5 | -0.5891 | 0.08591 | -0.0904 | -6.8572
-13 | -0.6118 | 0.07379 | -0.0982 | -8.2911
-12.5 | -0.634 | 0.06218 | -0.1062 | -10.1962
-12 | -0.6649 | 0.05188 | -0.111 | -12.8161
-11.5 | -0.6852 | 0.04232 | -0.1164 | -16.1909
-11 | -0.7048 | 0.03319 | -0.1211 | -21.2353
-10.5 | -0.7124 | 0.02528 | -0.1251 | -28.1804
-10 | -0.7133 | 0.0199 | -0.1235 | -35.8442
-9.5 | -0.6747 | 0.01492 | -0.1272 | -45.2212
-9 | -0.6456 | 0.01227 | -0.1237 | -52.6161
-8.5 | -0.6193 | 0.01067 | -0.117 | -58.0412
-8 | -0.5941 | 0.0096 | -0.1089 | -61.8854
-7.5 | -0.5703 | 0.0089 | -0.0997 | -64.0787
-7 | -0.5351 | 0.00844 | -0.0921 | -63.4005
-6.5 | -0.4863 | 0.00807 | -0.0871 | -60.2602
-6 | -0.4333 | 0.00774 | -0.0829 | -55.9819
-5.5 | -0.3779 | 0.00749 | -0.0794 | -50.4539
-5 | -0.3228 | 0.0072 | -0.076 | -44.8333
-4.5 | -0.2676 | 0.0069 | -0.0728 | -38.7826
-4 | -0.2135 | 0.00647 | -0.0697 | -32.9985
-3.5 | -0.1596 | 0.00594 | -0.0669 | -26.8687
-3 | -0.1027 | 0.00554 | -0.0646 | -18.5379
-2.5 | -0.0446 | 0.00519 | -0.0626 | -8.5934
-2 | 0.0166 | 0.00508 | -0.0611 | 3.2677
-1.5 | 0.079 | 0.00513 | -0.0598 | 15.3996
-1 | 0.1388 | 0.00533 | -0.058 | 26.0413
-0.5 | 0.1985 | 0.00558 | -0.0562 | 35.5735
0 | 0.2611 | 0.00575 | -0.0549 | 45.4087
0.5 | 0.3235 | 0.00593 | -0.0536 | 54.5531
1 | 0.3853 | 0.00614 | -0.0522 | 62.7524
1.5 | 0.4469 | 0.00637 | -0.0506 | 70.157
2 | 0.5072 | 0.00665 | -0.0487 | 76.2707
2.5 | 0.5668 | 0.00697 | -0.0466 | 81.3199
3 | 0.6242 | 0.00727 | -0.0439 | 85.8597
3.5 | 0.679 | 0.00754 | -0.0406 | 90.0531
4 | 0.7354 | 0.00783 | -0.0375 | 93.9208
4.5 | 0.7926 | 0.00816 | -0.0344 | 97.1324
5 | 0.8507 | 0.00847 | -0.0313 | 100.4368
5.5 | 0.9082 | 0.00882 | -0.0279 | 102.9705
6 | 0.9661 | 0.00917 | -0.0245 | 105.3544
6.5 | 1.0226 | 0.00961 | -0.0207 | 106.41
7 | 1.0791 | 0.01005 | -0.0167 | 107.3731
7.5 | 1.136 | 0.01052 | -0.0126 | 107.9848
8 | 1.1894 | 0.01112 | -0.0079 | 106.9604
8.5 | 1.2428 | 0.01179 | -0.003 | 105.4114
9 | 1.2967 | 0.01247 | 0.0019 | 103.9856
9.5 | 1.3475 | 0.0133 | 0.0074 | 101.3158
10 | 1.396 | 0.01429 | 0.0131 | 97.6907
10.5 | 1.4397 | 0.01556 | 0.0192 | 92.5257
11 | 1.4842 | 0.01692 | 0.0253 | 87.7187
11.5 | 1.5223 | 0.01865 | 0.0316 | 81.6247
12 | 1.5552 | 0.02076 | 0.038 | 74.9133
12.5 | 1.5884 | 0.02344 | 0.0429 | 67.7645
13 | 1.6079 | 0.02713 | 0.0479 | 59.2665
13.5 | 1.6159 | 0.03195 | 0.0518 | 50.5759
14 | 1.6113 | 0.03813 | 0.054 | 42.2581
14.5 | 1.5945 | 0.04578 | 0.0541 | 34.8296
15 | 1.5674 | 0.05485 | 0.0521 | 28.5761
15.5 | 1.5357 | 0.06496 | 0.0482 | 23.6407
16 | 1.5029 | 0.07576 | 0.0429 | 19.8376
16.5 | 1.4678 | 0.08732 | 0.0362 | 16.8094
17 | 1.4355 | 0.0991 | 0.0288 | 14.4854
17.5 | 1.399 | 0.11174 | 0.0201 | 12.5201
18 | 1.3578 | 0.12528 | 0.0099 | 10.8381
18.5 | 1.3209 | 0.13877 | -0.0005 | 9.5186

## 97. Re 8M Mach 0.00 (1)
BIGFOIL.COM POLAR EXPORT
mh94
MH 94 16.03% |  |  |  | Cl Max: | 1.873 | at alpha= | 16.5 | deg
JavaFoil+Calcfoil stall+Eppler ext transition |  |  |  | L/D Max: | 155.035 | at alpha= | 13.5 | deg
Re: | 8000000 |  |  | Cd Min: | 0.00657 | at alpha= | -3 | deg
Mach: | 0 |  |  | Cl=0 at alpha= | -2.5806 | deg
|  |  |  | @ Cl=0.1, Cd= | 0.0067342
|  |  |  | @ Cl=0.4, Cd= | 0.0076661
|  |  |  | @ Cl=0.6, Cd= | 0.0086575
alpha (deg) | Cl | Cd | Cm | Cl/Cd
-19.5 | -0.803 | 0.07203 | -0.03 | -11.153
-19 | -0.827 | 0.06314 | -0.031 | -13.095
-18.5 | -0.855 | 0.05138 | -0.032 | -16.634
-18 | -0.873 | 0.04658 | -0.033 | -18.75
-17.5 | -0.893 | 0.04079 | -0.034 | -21.894
-17 | -0.912 | 0.03509 | -0.035 | -25.991
-16.5 | -0.926 | 0.03155 | -0.036 | -29.35
-16 | -0.938 | 0.02817 | -0.037 | -33.296
-15.5 | -0.947 | 0.02522 | -0.038 | -37.544
-15 | -0.953 | 0.02264 | -0.039 | -42.102
-14.5 | -0.955 | 0.02056 | -0.04 | -46.456
-14 | -0.954 | 0.01883 | -0.041 | -50.637
-13.5 | -0.949 | 0.01716 | -0.042 | -55.282
-13 | -0.939 | 0.01594 | -0.043 | -58.918
-12.5 | -0.926 | 0.01476 | -0.044 | -62.727
-12 | -0.908 | 0.01372 | -0.045 | -66.185
-11.5 | -0.886 | 0.01277 | -0.045 | -69.427
-11 | -0.861 | 0.01198 | -0.046 | -71.835
-10.5 | -0.83 | 0.01128 | -0.047 | -73.655
-10 | -0.797 | 0.01066 | -0.048 | -74.764
-9.5 | -0.759 | 0.01015 | -0.049 | -74.808
-9 | -0.718 | 0.0097 | -0.05 | -74.007
-8.5 | -0.674 | 0.0093 | -0.05 | -72.406
-8 | -0.626 | 0.00895 | -0.051 | -69.958
-7.5 | -0.576 | 0.00865 | -0.052 | -66.649
-7 | -0.524 | 0.00838 | -0.053 | -62.53
-6.5 | -0.47 | 0.00685 | -0.054 | -68.628
-6 | -0.414 | 0.00808 | -0.055 | -51.308
-5.5 | -0.356 | 0.00748 | -0.055 | -47.6
-5 | -0.296 | 0.00673 | -0.056 | -44.021
-4.5 | -0.236 | 0.00665 | -0.057 | -35.485
-4 | -0.175 | 0.00661 | -0.057 | -26.465
-3.5 | -0.113 | 0.0066 | -0.058 | -17.194
-3 | -0.052 | 0.00657 | -0.059 | -7.861
-2.5 | 0.01 | 0.00658 | -0.059 | 1.562
-2 | 0.072 | 0.00668 | -0.06 | 10.827
-1.5 | 0.134 | 0.0068 | -0.061 | 19.733
-1 | 0.196 | 0.007 | -0.061 | 28.031
-0.5 | 0.258 | 0.00719 | -0.062 | 35.901
0 | 0.32 | 0.00739 | -0.062 | 43.295
0.5 | 0.382 | 0.00761 | -0.063 | 50.132
1 | 0.443 | 0.0078 | -0.064 | 56.818
1.5 | 0.505 | 0.00804 | -0.064 | 62.797
2 | 0.566 | 0.00839 | -0.065 | 67.479
2.5 | 0.627 | 0.00887 | -0.065 | 70.629
3 | 0.688 | 0.00864 | -0.066 | 79.599
3.5 | 0.748 | 0.00907 | -0.066 | 82.468
4 | 0.808 | 0.00941 | -0.067 | 85.86
4.5 | 0.867 | 0.00974 | -0.068 | 89.07
5 | 0.926 | 0.01009 | -0.068 | 91.846
5.5 | 0.985 | 0.01045 | -0.069 | 94.289
6 | 1.043 | 0.01082 | -0.069 | 96.328
6.5 | 1.1 | 0.01119 | -0.07 | 98.302
7 | 1.156 | 0.01161 | -0.07 | 99.569
7.5 | 1.212 | 0.01206 | -0.071 | 100.506
8 | 1.267 | 0.01254 | -0.071 | 101.026
8.5 | 1.321 | 0.01311 | -0.072 | 100.74
9 | 1.374 | 0.01371 | -0.072 | 100.185
9.5 | 1.426 | 0.01434 | -0.073 | 99.39
10 | 1.476 | 0.01505 | -0.073 | 98.078
10.5 | 1.526 | 0.01581 | -0.073 | 96.501
11 | 1.567 | 0.01197 | -0.074 | 130.969
11.5 | 1.607 | 0.01071 | -0.074 | 150.135
12 | 1.649 | 0.01118 | -0.074 | 147.442
12.5 | 1.688 | 0.01172 | -0.074 | 144.01
13 | 1.726 | 0.01229 | -0.075 | 140.387
13.5 | 1.761 | 0.01136 | -0.075 | 155.035
14 | 1.794 | 0.01698 | -0.075 | 105.668
14.5 | 1.821 | 0.01803 | -0.075 | 100.957
15 | 1.842 | 0.01931 | -0.075 | 95.376
15.5 | 1.859 | 0.02087 | -0.075 | 89.073
16 | 1.87 | 0.0228 | -0.075 | 82.047
16.5 | 1.873 | 0.0251 | -0.075 | 74.646
17 | 1.863 | 0.02799 | -0.074 | 66.573
17.5 | 1.84 | 0.03199 | -0.074 | 57.51
18 | 1.807 | 0.0378 | -0.073 | 47.808
18.5 | 1.765 | 0.04638 | -0.071 | 38.059
19 | 1.721 | 0.05629 | -0.07 | 30.573
19.5 | 1.676 | 0.06679 | -0.069 | 25.096
20 | 1.628 | 0.07959 | -0.067 | 20.457

## 98. Re 8M Mach 0.00 (2)
BIGFOIL.COM POLAR EXPORT
mh94
MH 94 16.03% |  |  |  | Cl Max: | 1.8968 | at alpha= | 20 | deg
XFOIL ncrit=9 |  |  |  | L/D Max: | 130.276 | at alpha= | 10.5 | deg
Re: | 8000000 |  |  | Cd Min: | 0.04631 | at alpha= | -20 | deg
Mach: | 0 |  |  | Cl=0 at alpha= | -2.303 | deg
|  |  |  | @ Cl=0.1, Cd= | 0.0049612
|  |  |  | @ Cl=0.4, Cd= | 0.0058367
|  |  |  | @ Cl=0.6, Cd= | 0.006592
alpha (deg) | Cl | Cd | Cm | Cl/Cd
-20 | -1.4384 | 0.04631 | -0.0776 | -31.0602
-19.5 | -1.4409 | 0.0412 | -0.078 | -34.9733
-19 | -1.4284 | 0.03681 | -0.0796 | -38.8047
-18.5 | -1.4154 | 0.03264 | -0.0809 | -43.364
-18 | -1.3956 | 0.02921 | -0.0819 | -47.7782
-17.5 | -1.3712 | 0.02634 | -0.0827 | -52.0577
-17 | -1.3461 | 0.02358 | -0.0832 | -57.0865
-16.5 | -1.3129 | 0.02148 | -0.0839 | -61.122
-16 | -1.2776 | 0.01952 | -0.0845 | -65.4508
-15.5 | -1.2403 | 0.01768 | -0.0852 | -70.1527
-15 | -1.1987 | 0.01639 | -0.0856 | -73.1361
-14.5 | -1.1637 | 0.01503 | -0.0845 | -77.4251
-14 | -1.1193 | 0.01385 | -0.0849 | -80.8159
-13.5 | -1.0646 | 0.01289 | -0.0868 | -82.5912
-13 | -1.0056 | 0.01203 | -0.0893 | -83.591
-12.5 | -0.9576 | 0.01127 | -0.0893 | -84.9689
-12 | -0.928 | 0.01067 | -0.0851 | -86.9728
-11.5 | -0.9042 | 0.0102 | -0.0793 | -88.6471
-11 | -0.8658 | 0.00977 | -0.0763 | -88.6182
-10.5 | -0.8227 | 0.00936 | -0.0741 | -87.8953
-10 | -0.7775 | 0.00897 | -0.0723 | -86.6778
-9.5 | -0.7294 | 0.00861 | -0.071 | -84.7154
-9 | -0.6825 | 0.0082 | -0.0693 | -83.2317
-8.5 | -0.6331 | 0.00787 | -0.0682 | -80.4447
-8 | -0.5829 | 0.00758 | -0.0671 | -76.8997
-7.5 | -0.5321 | 0.00735 | -0.0661 | -72.3946
-7 | -0.4811 | 0.00709 | -0.0651 | -67.8561
-6.5 | -0.43 | 0.00688 | -0.0641 | -62.5
-6 | -0.3788 | 0.00667 | -0.0631 | -56.7916
-5.5 | -0.3277 | 0.00649 | -0.0621 | -50.4931
-5 | -0.2767 | 0.00631 | -0.0611 | -43.851
-4.5 | -0.2259 | 0.00608 | -0.0601 | -37.1546
-4 | -0.175 | 0.0058 | -0.0591 | -30.1724
-3.5 | -0.1238 | 0.00551 | -0.0583 | -22.4682
-3 | -0.0726 | 0.00519 | -0.0574 | -13.9884
-2.5 | -0.021 | 0.00493 | -0.0567 | -4.2596
-2 | 0.0323 | 0.00482 | -0.0562 | 6.7012
-1.5 | 0.0853 | 0.00489 | -0.0555 | 17.4438
-1 | 0.1369 | 0.00514 | -0.0546 | 26.6342
-0.5 | 0.1915 | 0.00526 | -0.0543 | 36.4068
0 | 0.2464 | 0.0054 | -0.054 | 45.6296
0.5 | 0.3009 | 0.00556 | -0.0536 | 54.1187
1 | 0.3561 | 0.0057 | -0.0534 | 62.4737
1.5 | 0.4107 | 0.00587 | -0.0531 | 69.9659
2 | 0.465 | 0.00605 | -0.0527 | 76.8595
2.5 | 0.5191 | 0.00624 | -0.0523 | 83.1891
3 | 0.5726 | 0.00648 | -0.0518 | 88.3642
3.5 | 0.6264 | 0.0067 | -0.0513 | 93.4925
4.5 | 0.7331 | 0.00715 | -0.0503 | 102.5315
5 | 0.7864 | 0.00736 | -0.0497 | 106.8478
5.5 | 0.8391 | 0.00759 | -0.0491 | 110.5534
6 | 0.8922 | 0.00778 | -0.0486 | 114.6787
6.5 | 0.9438 | 0.00802 | -0.0478 | 117.6808
7 | 0.9958 | 0.00823 | -0.0471 | 120.9964
7.5 | 1.0469 | 0.00847 | -0.0462 | 123.6009
8 | 1.0962 | 0.00875 | -0.0451 | 125.28
8.5 | 1.146 | 0.00898 | -0.044 | 127.6169
9.5 | 1.2349 | 0.00951 | -0.0397 | 129.8528
10 | 1.2769 | 0.00985 | -0.0372 | 129.6345
10.5 | 1.321 | 0.01014 | -0.0351 | 130.2761
11 | 1.3634 | 0.01047 | -0.0328 | 130.2197
11.5 | 1.4044 | 0.01086 | -0.0304 | 129.3186
12 | 1.4433 | 0.01131 | -0.0276 | 127.6127
12.5 | 1.484 | 0.01168 | -0.0253 | 127.0548
13 | 1.5222 | 0.01207 | -0.0225 | 126.1143
15 | 1.6671 | 0.01439 | -0.0117 | 115.8513
15.5 | 1.7001 | 0.01515 | -0.0089 | 112.2178
16 | 1.7296 | 0.0161 | -0.0058 | 107.4286
16.5 | 1.7581 | 0.01715 | -0.0027 | 102.5131
17 | 1.7871 | 0.01821 | 0.0001 | 98.1384
17.5 | 1.8114 | 0.01957 | 0.0031 | 92.56
18 | 1.8336 | 0.02111 | 0.0061 | 86.8593
18.5 | 1.8543 | 0.02286 | 0.0089 | 81.1155
19 | 1.8719 | 0.02491 | 0.0115 | 75.1465
19.5 | 1.8848 | 0.02745 | 0.0141 | 68.663
20 | 1.8968 | 0.03025 | 0.0162 | 62.7041

## 99. Re 8M Mach 0.10 (1)
BIGFOIL.COM POLAR EXPORT
mh94
MH 94 16.03% |  |  |  | Cl Max: | 1.859 | at alpha= | 16 | deg
JavaFoil+Calcfoil stall+Eppler ext transition |  |  |  | L/D Max: | 156.909 | at alpha= | 13 | deg
Re: | 8000000 |  |  | Cd Min: | 0.0066 | at alpha= | -4 | deg
Mach: | 0.1 |  |  | Cl=0 at alpha= | -2.5806 | deg
|  |  |  | @ Cl=0.1, Cd= | 0.0067666
|  |  |  | @ Cl=0.4, Cd= | 0.0076777
|  |  |  | @ Cl=0.6, Cd= | 0.0086641
alpha (deg) | Cl | Cd | Cm | Cl/Cd
-19 | -0.77 | 0.07088 | -0.03 | -10.859
-18.5 | -0.801 | 0.05778 | -0.032 | -13.858
-18 | -0.826 | 0.05037 | -0.033 | -16.39
-17.5 | -0.848 | 0.04435 | -0.034 | -19.127
-17 | -0.87 | 0.03862 | -0.035 | -22.533
-16.5 | -0.889 | 0.03386 | -0.036 | -26.266
-16 | -0.906 | 0.02968 | -0.037 | -30.531
-15.5 | -0.92 | 0.0262 | -0.038 | -35.113
-15 | -0.929 | 0.02355 | -0.039 | -39.465
-14.5 | -0.935 | 0.02128 | -0.04 | -43.936
-14 | -0.937 | 0.01934 | -0.041 | -48.441
-13.5 | -0.935 | 0.01766 | -0.042 | -52.914
-13 | -0.928 | 0.01634 | -0.043 | -56.794
-12.5 | -0.917 | 0.0151 | -0.044 | -60.74
-12 | -0.902 | 0.014 | -0.045 | -64.393
-11.5 | -0.882 | 0.01299 | -0.046 | -67.864
-11 | -0.858 | 0.01217 | -0.047 | -70.475
-10.5 | -0.829 | 0.01143 | -0.047 | -72.521
-10 | -0.796 | 0.01079 | -0.048 | -73.785
-9.5 | -0.759 | 0.01027 | -0.049 | -73.913
-9 | -0.719 | 0.00979 | -0.05 | -73.409
-8.5 | -0.675 | 0.00937 | -0.051 | -72
-8 | -0.628 | 0.00902 | -0.052 | -69.63
-7.5 | -0.578 | 0.0087 | -0.052 | -66.491
-7 | -0.526 | 0.00842 | -0.053 | -62.434
-6.5 | -0.472 | 0.0069 | -0.054 | -68.416
-6 | -0.416 | 0.00807 | -0.055 | -51.582
-5.5 | -0.358 | 0.00746 | -0.056 | -47.907
-5 | -0.298 | 0.00683 | -0.056 | -43.596
-4.5 | -0.237 | 0.00666 | -0.057 | -35.605
-4 | -0.176 | 0.0066 | -0.058 | -26.611
-3.5 | -0.114 | 0.00661 | -0.058 | -17.243
-3 | -0.052 | 0.0066 | -0.059 | -7.863
-2.5 | 0.01 | 0.0066 | -0.06 | 1.563
-2 | 0.073 | 0.00671 | -0.06 | 10.819
-1.5 | 0.135 | 0.00684 | -0.061 | 19.736
-1 | 0.197 | 0.007 | -0.061 | 28.16
-0.5 | 0.259 | 0.00722 | -0.062 | 35.939
0 | 0.322 | 0.00742 | -0.063 | 43.329
0.5 | 0.384 | 0.00762 | -0.063 | 50.328
1 | 0.445 | 0.00784 | -0.064 | 56.79
1.5 | 0.507 | 0.0081 | -0.065 | 62.573
2 | 0.569 | 0.00841 | -0.065 | 67.576
2.5 | 0.63 | 0.00891 | -0.066 | 70.718
3 | 0.691 | 0.00868 | -0.066 | 79.624
3.5 | 0.752 | 0.00911 | -0.067 | 82.48
4 | 0.812 | 0.00945 | -0.067 | 85.879
4.5 | 0.872 | 0.00981 | -0.068 | 88.861
5 | 0.931 | 0.01015 | -0.068 | 91.743
5.5 | 0.989 | 0.01051 | -0.069 | 94.148
6 | 1.047 | 0.0109 | -0.07 | 96.057
6.5 | 1.105 | 0.01128 | -0.07 | 97.971
7 | 1.161 | 0.01171 | -0.071 | 99.182
7.5 | 1.217 | 0.01217 | -0.071 | 100.002
8 | 1.272 | 0.01265 | -0.071 | 100.52
8.5 | 1.326 | 0.01324 | -0.072 | 100.178
9 | 1.379 | 0.01386 | -0.072 | 99.486
9.5 | 1.431 | 0.01453 | -0.073 | 98.44
10 | 1.481 | 0.01525 | -0.073 | 97.117
10.5 | 1.531 | 0.01608 | -0.074 | 95.223
11 | 1.569 | 0.01213 | -0.074 | 129.352
11.5 | 1.611 | 0.01082 | -0.074 | 148.823
12 | 1.652 | 0.01134 | -0.074 | 145.672
12.5 | 1.691 | 0.01188 | -0.075 | 142.288
13 | 1.727 | 0.01101 | -0.075 | 156.909
13.5 | 1.761 | 0.01654 | -0.075 | 106.496
14 | 1.793 | 0.01729 | -0.075 | 103.743
14.5 | 1.818 | 0.0185 | -0.076 | 98.238
15 | 1.837 | 0.0199 | -0.076 | 92.274
15.5 | 1.85 | 0.02165 | -0.075 | 85.451
16 | 1.859 | 0.02374 | -0.075 | 78.312
16.5 | 1.859 | 0.02632 | -0.075 | 70.623
17 | 1.843 | 0.02991 | -0.074 | 61.615
17.5 | 1.815 | 0.03438 | -0.074 | 52.798
18 | 1.774 | 0.0417 | -0.072 | 42.555
18.5 | 1.728 | 0.05133 | -0.071 | 33.658
19 | 1.678 | 0.06257 | -0.069 | 26.824
19.5 | 1.627 | 0.07505 | -0.068 | 21.683
20 | 1.576 | 0.08863 | -0.066 | 17.782

## 100. Re 8M Mach 0.10 (2)
BIGFOIL.COM POLAR EXPORT
mh94
MH 94 16.03% |  |  |  | Cl Max: | 1.8967 | at alpha= | 20 | deg
XFOIL ncrit=9 |  |  |  | L/D Max: | 129.57 | at alpha= | 10.5 | deg
Re: | 8000000 |  |  | Cd Min: | 0.05212 | at alpha= | -20 | deg
Mach: | 0.1 |  |  | Cl=0 at alpha= | -2.2985 | deg
|  |  |  | @ Cl=0.1, Cd= | 0.0049608
|  |  |  | @ Cl=0.4, Cd= | 0.0058565
|  |  |  | @ Cl=0.6, Cd= | 0.0066119
alpha (deg) | Cl | Cd | Cm | Cl/Cd
-20 | -1.4041 | 0.05212 | -0.0783 | -26.9398
-19.5 | -1.414 | 0.0461 | -0.0789 | -30.6725
-19 | -1.4072 | 0.04088 | -0.0809 | -34.4227
-18.5 | -1.4 | 0.03585 | -0.0825 | -39.0516
-18 | -1.3842 | 0.03184 | -0.0838 | -43.4736
-17.5 | -1.364 | 0.02842 | -0.0847 | -47.9944
-17 | -1.3417 | 0.02528 | -0.0853 | -53.0736
-16.5 | -1.3111 | 0.02288 | -0.0859 | -57.3033
-16 | -1.2781 | 0.02064 | -0.0865 | -61.9234
-15.5 | -1.2426 | 0.01858 | -0.0871 | -66.8784
-15 | -1.1983 | 0.01715 | -0.088 | -69.8717
-14.5 | -1.1667 | 0.01563 | -0.0865 | -74.6449
-14 | -1.1245 | 0.01433 | -0.0864 | -78.4717
-13.5 | -1.0713 | 0.01329 | -0.088 | -80.6095
-13 | -1.012 | 0.01235 | -0.0904 | -81.9433
-12.5 | -0.9529 | 0.01149 | -0.0927 | -82.933
-12 | -0.9273 | 0.01084 | -0.0877 | -85.5443
-11.5 | -0.9005 | 0.01031 | -0.0825 | -87.3424
-11 | -0.8676 | 0.00987 | -0.0782 | -87.9027
-10.5 | -0.8255 | 0.00944 | -0.0757 | -87.447
-10 | -0.7806 | 0.00904 | -0.0736 | -86.3496
-9.5 | -0.7327 | 0.00867 | -0.0721 | -84.5098
-9 | -0.6856 | 0.00827 | -0.0704 | -82.9021
-8.5 | -0.6362 | 0.00792 | -0.0691 | -80.3283
-8 | -0.586 | 0.00762 | -0.0679 | -76.9029
-7.5 | -0.535 | 0.00739 | -0.0668 | -72.3951
-7 | -0.4838 | 0.00713 | -0.0657 | -67.8541
-6.5 | -0.4324 | 0.00691 | -0.0647 | -62.576
-6 | -0.381 | 0.0067 | -0.0636 | -56.8657
-5.5 | -0.3297 | 0.00651 | -0.0626 | -50.6452
-5 | -0.2783 | 0.00634 | -0.0615 | -43.8959
-4 | -0.1763 | 0.00582 | -0.0595 | -30.2921
-3.5 | -0.1249 | 0.00552 | -0.0586 | -22.6268
-3 | -0.0734 | 0.0052 | -0.0577 | -14.1154
-2.5 | -0.0216 | 0.00493 | -0.0569 | -4.3813
-2 | 0.032 | 0.00483 | -0.0564 | 6.6253
-1.5 | 0.0853 | 0.00489 | -0.0557 | 17.4438
-1 | 0.1372 | 0.00514 | -0.0548 | 26.6926
-0.5 | 0.192 | 0.00527 | -0.0544 | 36.4326
0 | 0.2472 | 0.00541 | -0.0541 | 45.6932
0.5 | 0.302 | 0.00557 | -0.0537 | 54.219
1 | 0.3573 | 0.00572 | -0.0534 | 62.465
2 | 0.4668 | 0.00607 | -0.0527 | 76.9028
2.5 | 0.5213 | 0.00626 | -0.0522 | 83.2748
3 | 0.5749 | 0.00651 | -0.0517 | 88.3103
3.5 | 0.6291 | 0.00673 | -0.0512 | 93.477
4 | 0.6827 | 0.00696 | -0.0506 | 98.0891
4.5 | 0.7363 | 0.00718 | -0.05 | 102.5487
5 | 0.7899 | 0.00739 | -0.0495 | 106.8877
5.5 | 0.8429 | 0.00762 | -0.0488 | 110.6168
6 | 0.8963 | 0.00781 | -0.0482 | 114.7631
6.5 | 0.948 | 0.00807 | -0.0473 | 117.4721
7 | 1.0005 | 0.00827 | -0.0466 | 120.9794
7.5 | 1.0515 | 0.00852 | -0.0455 | 123.4155
8 | 1.101 | 0.00881 | -0.0443 | 124.9716
8.5 | 1.1507 | 0.00903 | -0.043 | 127.4308
9 | 1.1954 | 0.00927 | -0.0407 | 128.9536
9.5 | 1.2381 | 0.0096 | -0.0381 | 128.9688
10 | 1.2815 | 0.00993 | -0.0357 | 129.0534
10.5 | 1.3255 | 0.01023 | -0.0335 | 129.5699
11 | 1.3685 | 0.01057 | -0.0312 | 129.4702
11.5 | 1.409 | 0.011 | -0.0284 | 128.0909
12 | 1.4491 | 0.01145 | -0.0257 | 126.559
12.5 | 1.4895 | 0.01183 | -0.0231 | 125.9087
13 | 1.5285 | 0.01224 | -0.0204 | 124.8775
13.5 | 1.5664 | 0.01265 | -0.0176 | 123.8261
14 | 1.6022 | 0.01334 | -0.0146 | 120.1049
14.5 | 1.6374 | 0.01402 | -0.0117 | 116.7903
15 | 1.6731 | 0.01471 | -0.0089 | 113.739
15.5 | 1.7067 | 0.01553 | -0.006 | 109.897
16 | 1.7356 | 0.01658 | -0.0027 | 104.6803
16.5 | 1.7635 | 0.01771 | 0.0005 | 99.5765
17 | 1.7929 | 0.01883 | 0.0033 | 95.2151
17.5 | 1.816 | 0.02034 | 0.0065 | 89.2822
18 | 1.8378 | 0.02204 | 0.0095 | 83.3848
18.5 | 1.8589 | 0.02388 | 0.0122 | 77.8434
19 | 1.8741 | 0.02624 | 0.015 | 71.4215
19.5 | 1.8871 | 0.02896 | 0.0174 | 65.1623
20 | 1.8967 | 0.03213 | 0.0193 | 59.0321

## 101. Re 8M Mach 0.25 (1)
BIGFOIL.COM POLAR EXPORT
mh94
MH 94 16.03% |  |  |  | Cl Max: | 1.779 | at alpha= | 14.5 | deg
JavaFoil+Calcfoil stall+Eppler ext transition |  |  |  | L/D Max: | 145.739 | at alpha= | 10.5 | deg
Re: | 8000000 |  |  | Cd Min: | 0.0067 | at alpha= | -3 | deg
Mach: | 0.25 |  |  | Cl=0 at alpha= | -2.5859 | deg
|  |  |  | @ Cl=0.1, Cd= | 0.0068569
|  |  |  | @ Cl=0.4, Cd= | 0.0077925
|  |  |  | @ Cl=0.6, Cd= | 0.0087421
alpha (deg) | Cl | Cd | Cm | Cl/Cd
-17 | -0.516 | 0.07177 | -0.032 | -7.195
-16.5 | -0.579 | 0.05334 | -0.035 | -10.851
-16 | -0.63 | 0.04583 | -0.036 | -13.739
-15.5 | -0.681 | 0.03673 | -0.038 | -18.539
-15 | -0.724 | 0.03137 | -0.039 | -23.075
-14.5 | -0.76 | 0.02756 | -0.04 | -27.588
-14 | -0.791 | 0.02411 | -0.042 | -32.827
-13.5 | -0.816 | 0.02132 | -0.043 | -38.259
-13 | -0.833 | 0.01908 | -0.044 | -43.657
-12.5 | -0.843 | 0.01739 | -0.045 | -48.451
-12 | -0.846 | 0.0158 | -0.046 | -53.52
-11.5 | -0.841 | 0.0145 | -0.047 | -58.015
-11 | -0.83 | 0.01342 | -0.048 | -61.822
-10.5 | -0.811 | 0.01249 | -0.048 | -64.964
-10 | -0.787 | 0.01163 | -0.049 | -67.66
-9.5 | -0.757 | 0.01098 | -0.05 | -68.949
-9 | -0.721 | 0.01039 | -0.051 | -69.381
-8.5 | -0.681 | 0.00989 | -0.052 | -68.84
-8 | -0.636 | 0.00944 | -0.053 | -67.386
-7.5 | -0.587 | 0.00907 | -0.054 | -64.803
-7 | -0.536 | 0.00875 | -0.054 | -61.245
-6.5 | -0.481 | 0.00846 | -0.055 | -56.88
-6 | -0.425 | 0.00701 | -0.056 | -60.603
-5.5 | -0.367 | 0.00767 | -0.057 | -47.791
-5 | -0.305 | 0.00702 | -0.058 | -43.515
-4.5 | -0.243 | 0.00681 | -0.058 | -35.75
-4 | -0.18 | 0.00675 | -0.059 | -26.735
-3.5 | -0.117 | 0.00671 | -0.06 | -17.457
-3 | -0.053 | 0.0067 | -0.061 | -7.966
-2.5 | 0.011 | 0.0067 | -0.061 | 1.583
-2 | 0.075 | 0.00681 | -0.062 | 10.96
-1.5 | 0.139 | 0.00693 | -0.063 | 20.017
-1 | 0.203 | 0.00712 | -0.063 | 28.45
-0.5 | 0.267 | 0.00736 | -0.064 | 36.245
0 | 0.33 | 0.00756 | -0.064 | 43.72
0.5 | 0.394 | 0.00777 | -0.065 | 50.732
1 | 0.458 | 0.00801 | -0.066 | 57.121
1.5 | 0.521 | 0.00826 | -0.066 | 63.042
2 | 0.584 | 0.00861 | -0.067 | 67.851
2.5 | 0.647 | 0.00913 | -0.067 | 70.887
3 | 0.709 | 0.00892 | -0.068 | 79.532
3.5 | 0.772 | 0.00938 | -0.069 | 82.268
4 | 0.833 | 0.00975 | -0.069 | 85.469
4.5 | 0.894 | 0.01013 | -0.07 | 88.269
5 | 0.955 | 0.0105 | -0.07 | 90.892
5.5 | 1.015 | 0.01091 | -0.071 | 92.98
6 | 1.074 | 0.01135 | -0.071 | 94.563
6.5 | 1.132 | 0.01182 | -0.072 | 95.773
7 | 1.189 | 0.01226 | -0.072 | 96.97
7.5 | 1.245 | 0.01278 | -0.073 | 97.38
8 | 1.3 | 0.01337 | -0.073 | 97.239
8.5 | 1.354 | 0.01407 | -0.074 | 96.234
9 | 1.406 | 0.01482 | -0.074 | 94.896
9.5 | 1.457 | 0.01564 | -0.075 | 93.207
10 | 1.5 | 0.01182 | -0.075 | 126.92
10.5 | 1.544 | 0.01059 | -0.075 | 145.739
11 | 1.586 | 0.01104 | -0.076 | 143.734
11.5 | 1.626 | 0.0116 | -0.076 | 140.107
12 | 1.662 | 0.01222 | -0.076 | 135.975
12.5 | 1.695 | 0.01658 | -0.076 | 102.269
13 | 1.725 | 0.01743 | -0.077 | 98.995
13.5 | 1.752 | 0.01836 | -0.077 | 95.398
14 | 1.771 | 0.01989 | -0.077 | 89.026
14.5 | 1.779 | 0.02181 | -0.077 | 81.594
15 | 1.779 | 0.02447 | -0.076 | 72.699
15.5 | 1.771 | 0.02795 | -0.076 | 63.346
16 | 1.755 | 0.03255 | -0.075 | 53.935
16.5 | 1.724 | 0.03922 | -0.074 | 43.959
17 | 1.671 | 0.04875 | -0.072 | 34.283
17.5 | 1.594 | 0.06399 | -0.069 | 24.912
18 | 1.516 | 0.08042 | -0.067 | 18.853
18.5 | 1.44 | 0.09645 | -0.064 | 14.927
19 | 1.362 | 0.11202 | -0.062 | 12.157
19.5 | 1.281 | 0.12888 | -0.06 | 9.941

## 102. Re 8M Mach 0.25 (2)
BIGFOIL.COM POLAR EXPORT
mh94
MH 94 16.03% |  |  |  | Cl Max: | 1.8868 | at alpha= | 19.5 | deg
XFOIL ncrit=9 |  |  |  | L/D Max: | 125.775 | at alpha= | 10 | deg
Re: | 8000000 |  |  | Cd Min: | 0.10332 | at alpha= | -20 | deg
Mach: | 0.25 |  |  | Cl=0 at alpha= | -2.2722 | deg
|  |  |  | @ Cl=0.1, Cd= | 0.0049928
|  |  |  | @ Cl=0.4, Cd= | 0.0058848
|  |  |  | @ Cl=0.6, Cd= | 0.0066738
alpha (deg) | Cl | Cd | Cm | Cl/Cd
-20 | -1.0986 | 0.10332 | -0.0619 | -10.633
-19.5 | -1.1313 | 0.09217 | -0.0669 | -12.2741
-19 | -1.1742 | 0.07873 | -0.0745 | -14.9143
-18.5 | -1.1965 | 0.06844 | -0.08 | -17.4825
-18 | -1.2385 | 0.05634 | -0.0863 | -21.9826
-17.5 | -1.2576 | 0.04748 | -0.0903 | -26.4869
-17 | -1.2645 | 0.04028 | -0.0932 | -31.3928
-16.5 | -1.2573 | 0.03483 | -0.095 | -36.0982
-16 | -1.2453 | 0.03008 | -0.0961 | -41.3996
-15.5 | -1.229 | 0.0259 | -0.0968 | -47.4517
-15 | -1.194 | 0.02328 | -0.0974 | -51.2887
-14.5 | -1.1613 | 0.02047 | -0.0979 | -56.7318
-14 | -1.1349 | 0.01805 | -0.0963 | -62.8753
-13.5 | -1.0943 | 0.01631 | -0.0957 | -67.0938
-13 | -1.0439 | 0.01476 | -0.0965 | -70.7249
-12.5 | -0.9837 | 0.0134 | -0.0988 | -73.4104
-12 | -0.9194 | 0.01215 | -0.1015 | -75.6708
-11.5 | -0.8858 | 0.01129 | -0.0977 | -78.4588
-11 | -0.8544 | 0.01053 | -0.0931 | -81.1396
-10.5 | -0.826 | 0.00996 | -0.0874 | -82.9317
-10 | -0.7923 | 0.0095 | -0.0824 | -83.4
-9.5 | -0.7476 | 0.00905 | -0.0794 | -82.6077
-9 | -0.7005 | 0.00864 | -0.0769 | -81.0764
-8.5 | -0.6514 | 0.00823 | -0.0748 | -79.1495
-8 | -0.6018 | 0.00786 | -0.0727 | -76.5649
-7.5 | -0.5506 | 0.00758 | -0.071 | -72.6385
-7 | -0.4977 | 0.00733 | -0.0695 | -67.899
-6.5 | -0.4455 | 0.00709 | -0.068 | -62.835
-6 | -0.3927 | 0.00687 | -0.0666 | -57.1616
-5.5 | -0.3401 | 0.00666 | -0.0653 | -51.0661
-5 | -0.2876 | 0.00647 | -0.0639 | -44.4513
-4.5 | -0.2354 | 0.00623 | -0.0625 | -37.7849
-4 | -0.1833 | 0.00592 | -0.0613 | -30.9628
-3.5 | -0.131 | 0.00559 | -0.0601 | -23.4347
-3 | -0.0779 | 0.00527 | -0.0591 | -14.7818
-2.5 | -0.0251 | 0.00497 | -0.0581 | -5.0503
-2 | 0.03 | 0.00487 | -0.0574 | 6.1602
-1.5 | 0.0851 | 0.00492 | -0.0567 | 17.2967
-1 | 0.1383 | 0.00518 | -0.0556 | 26.6988
-0.5 | 0.1944 | 0.00532 | -0.055 | 36.5414
0 | 0.2514 | 0.00546 | -0.0546 | 46.044
0.5 | 0.3077 | 0.00562 | -0.0541 | 54.7509
1 | 0.3641 | 0.00579 | -0.0536 | 62.8843
1.5 | 0.4209 | 0.00594 | -0.0532 | 70.8586
2 | 0.4768 | 0.00615 | -0.0525 | 77.5285
2.5 | 0.5323 | 0.00638 | -0.0518 | 83.4326
3 | 0.5879 | 0.00662 | -0.0511 | 88.8066
4 | 0.6981 | 0.00711 | -0.0495 | 98.1857
4.5 | 0.7531 | 0.00735 | -0.0486 | 102.4626
5 | 0.8082 | 0.00757 | -0.0477 | 106.7635
5.5 | 0.8633 | 0.00778 | -0.0468 | 110.964
6 | 0.9171 | 0.00803 | -0.0456 | 114.2092
6.5 | 0.971 | 0.00826 | -0.0444 | 117.5545
7 | 1.0239 | 0.00851 | -0.043 | 120.3173
7.5 | 1.0725 | 0.00879 | -0.0407 | 122.0137
8 | 1.1204 | 0.00902 | -0.0382 | 124.2129
8.5 | 1.1675 | 0.00932 | -0.0356 | 125.2682
9 | 1.2137 | 0.00969 | -0.0328 | 125.2528
9.5 | 1.2595 | 0.01005 | -0.03 | 125.3234
10 | 1.3068 | 0.01039 | -0.0275 | 125.7748
10.5 | 1.3515 | 0.0108 | -0.0245 | 125.1389
11 | 1.3949 | 0.01128 | -0.0214 | 123.6613
11.5 | 1.4369 | 0.01178 | -0.0181 | 121.9779
12 | 1.4805 | 0.01225 | -0.015 | 120.8571
12.5 | 1.521 | 0.01279 | -0.0115 | 118.921
13 | 1.5572 | 0.01342 | -0.0074 | 116.0358
13.5 | 1.5964 | 0.01412 | -0.0041 | 113.0595
14 | 1.6348 | 0.01492 | -0.0007 | 109.571
14.5 | 1.6713 | 0.01583 | 0.0028 | 105.578
15 | 1.7055 | 0.0169 | 0.0064 | 100.9172
15.5 | 1.7348 | 0.01825 | 0.0104 | 95.0575
16 | 1.7625 | 0.01979 | 0.0142 | 89.0601
16.5 | 1.7931 | 0.02128 | 0.0174 | 84.2622
17 | 1.8201 | 0.02309 | 0.0206 | 78.8263
17.5 | 1.8375 | 0.02561 | 0.024 | 71.7493
18 | 1.8566 | 0.02827 | 0.0268 | 65.6739
18.5 | 1.8744 | 0.03122 | 0.0291 | 60.0384
19 | 1.8779 | 0.0355 | 0.0311 | 52.8986
19.5 | 1.8868 | 0.03969 | 0.0323 | 47.5384
20 | 1.8868 | 0.04495 | 0.0328 | 41.9755

## 103. Re 8M Mach 0.50 (1)
BIGFOIL.COM POLAR EXPORT
mh94
MH 94 16.03% |  |  |  | Cl Max: | 1.445 | at alpha= | 9.5 | deg
JavaFoil+Calcfoil stall+Eppler ext transition |  |  |  | L/D Max: | 134.692 | at alpha= | 7.5 | deg
Re: | 8000000 |  |  | Cd Min: | 0.00716 | at alpha= | -2.5 | deg
Mach: | 0.5 |  |  | Cl=0 at alpha= | -2.5833 | deg
|  |  |  | @ Cl=0.1, Cd= | 0.0073201
|  |  |  | @ Cl=0.4, Cd= | 0.0082879
|  |  |  | @ Cl=0.6, Cd= | 0.0092781
alpha (deg) | Cl | Cd | Cm | Cl/Cd
-20 | -0.997 | 0.13532 | -0.028 | -7.371
-19.5 | -0.965 | 0.13406 | -0.028 | -7.199
-19 | -0.93 | 0.13589 | -0.027 | -6.843
-18.5 | -0.896 | 0.13667 | -0.026 | -6.555
-18 | -0.864 | 0.13495 | -0.026 | -6.403
-17.5 | -0.847 | 0.12789 | -0.029 | -6.625
-17 | -0.822 | 0.11794 | -0.03 | -6.972
-16.5 | -0.792 | 0.11442 | -0.03 | -6.919
-16 | -0.759 | 0.11238 | -0.029 | -6.757
-15.5 | -0.727 | 0.11153 | -0.027 | -6.516
-15 | -0.697 | 0.1079 | -0.026 | -6.456
-14.5 | -0.672 | 0.10777 | -0.028 | -6.239
-14 | -0.646 | 0.09851 | -0.03 | -6.561
-13.5 | -0.617 | 0.09494 | -0.029 | -6.494
-13 | -0.586 | 0.09194 | -0.027 | -6.376
-12.5 | -0.557 | 0.08862 | -0.025 | -6.28
-12 | -0.529 | 0.08601 | -0.026 | -6.15
-11.5 | -0.578 | 0.02533 | -0.05 | -22.827
-11 | -0.55 | 0.0231 | -0.051 | -23.804
-10.5 | -0.524 | 0.01929 | -0.052 | -27.166
-10 | -0.493 | 0.01799 | -0.053 | -27.417
-9.5 | -0.464 | 0.01577 | -0.055 | -29.413
-9 | -0.432 | 0.01458 | -0.056 | -29.673
-8.5 | -0.401 | 0.01351 | -0.057 | -29.651
-8 | -0.586 | 0.01234 | -0.058 | -47.484
-7.5 | -0.589 | 0.01131 | -0.059 | -52.112
-7 | -0.559 | 0.01055 | -0.06 | -53.008
-6.5 | -0.514 | 0.00994 | -0.061 | -51.699
-6 | -0.46 | 0.00946 | -0.062 | -48.567
-5.5 | -0.399 | 0.00908 | -0.063 | -43.973
-5 | -0.336 | 0.00815 | -0.064 | -41.24
-4.5 | -0.271 | 0.0075 | -0.065 | -36.119
-4 | -0.201 | 0.00734 | -0.066 | -27.429
-3.5 | -0.131 | 0.00727 | -0.067 | -17.97
-3 | -0.06 | 0.00723 | -0.068 | -8.249
-2.5 | 0.012 | 0.00716 | -0.068 | 1.654
-2 | 0.083 | 0.00728 | -0.069 | 11.461
-1.5 | 0.155 | 0.00745 | -0.07 | 20.787
-1 | 0.226 | 0.00765 | -0.071 | 29.615
-0.5 | 0.298 | 0.00792 | -0.071 | 37.616
0 | 0.369 | 0.00817 | -0.072 | 45.178
0.5 | 0.44 | 0.00844 | -0.073 | 52.123
1 | 0.511 | 0.00875 | -0.073 | 58.339
1.5 | 0.581 | 0.00908 | -0.074 | 64
2 | 0.651 | 0.00981 | -0.075 | 66.341
2.5 | 0.721 | 0.00967 | -0.075 | 74.555
3 | 0.79 | 0.01023 | -0.076 | 77.2
3.5 | 0.858 | 0.01075 | -0.077 | 79.829
4 | 0.925 | 0.01128 | -0.077 | 81.996
4.5 | 0.991 | 0.01186 | -0.078 | 83.564
5 | 1.055 | 0.01248 | -0.079 | 84.515
5.5 | 1.117 | 0.01317 | -0.079 | 84.842
6 | 1.178 | 0.01396 | -0.08 | 84.384
6.5 | 1.231 | 0.01019 | -0.08 | 120.821
7 | 1.282 | 0.01091 | -0.081 | 117.517
7.5 | 1.33 | 0.00987 | -0.081 | 134.692
8 | 1.372 | 0.01053 | -0.081 | 130.272
8.5 | 1.408 | 0.01131 | -0.082 | 124.479
9 | 1.433 | 0.01666 | -0.082 | 86.053
9.5 | 1.445 | 0.01809 | -0.082 | 79.895
10 | 1.434 | 0.01994 | -0.082 | 71.92
10.5 | 1.38 | 0.023 | -0.082 | 60.022
11 | 1.131 | 0.03541 | -0.077 | 31.924
11.5 | 0.813 | 0.08257 | -0.054 | 9.849
12 | 0.844 | 0.08714 | -0.056 | 9.688
12.5 | 0.868 | 0.09813 | -0.054 | 8.849
13 | 0.891 | 0.09713 | -0.051 | 9.175
13.5 | 0.92 | 0.10176 | -0.052 | 9.045
14 | 0.953 | 0.10497 | -0.055 | 9.075
14.5 | 0.987 | 0.10656 | -0.058 | 9.264

## 104. Re 8M Mach 0.50 (2)
BIGFOIL.COM POLAR EXPORT
mh94
MH 94 16.03% |  |  |  | Cl Max: | 1.6405 | at alpha= | 14 | deg
XFOIL ncrit=9 |  |  |  | L/D Max: | 111.402 | at alpha= | 7.5 | deg
Re: | 8000000 |  |  | Cd Min: | 0.14681 | at alpha= | 19 | deg
Mach: | 0.5 |  |  | Cl=0 at alpha= | -2.1397 | deg
|  |  |  | @ Cl=0.1, Cd= | 0.0051935
|  |  |  | @ Cl=0.4, Cd= | 0.0061382
|  |  |  | @ Cl=0.6, Cd= | 0.007004
alpha (deg) | Cl | Cd | Cm | Cl/Cd
-15.5 | -0.514 | 0.13449 | -0.0634 | -3.8218
-15 | -0.5275 | 0.12183 | -0.0708 | -4.3298
-14.5 | -0.549 | 0.10883 | -0.0784 | -5.0446
-14 | -0.5688 | 0.0966 | -0.0854 | -5.8882
-13.5 | -0.5903 | 0.08439 | -0.0928 | -6.9949
-13 | -0.6165 | 0.07201 | -0.1009 | -8.5613
-12.5 | -0.6411 | 0.06034 | -0.1088 | -10.6248
-12 | -0.6743 | 0.0502 | -0.1131 | -13.4323
-11.5 | -0.694 | 0.04072 | -0.1185 | -17.0432
-11 | -0.7127 | 0.03167 | -0.1233 | -22.5039
-10.5 | -0.7238 | 0.02432 | -0.1254 | -29.7615
-10 | -0.7189 | 0.01879 | -0.1252 | -38.2597
-9.5 | -0.6734 | 0.01395 | -0.1297 | -48.2724
-9 | -0.6516 | 0.0117 | -0.1238 | -55.6923
-8.5 | -0.629 | 0.0103 | -0.116 | -61.068
-8 | -0.6047 | 0.00932 | -0.1075 | -64.882
-7.5 | -0.584 | 0.0087 | -0.0975 | -67.1264
-7 | -0.5438 | 0.00827 | -0.0908 | -65.7557
-6.5 | -0.4936 | 0.00791 | -0.0859 | -62.402
-6 | -0.4385 | 0.00762 | -0.0821 | -57.5459
-5.5 | -0.3828 | 0.00737 | -0.0786 | -51.9403
-5 | -0.3265 | 0.00713 | -0.0754 | -45.7924
-4.5 | -0.2698 | 0.00684 | -0.0725 | -39.4444
-4 | -0.214 | 0.00648 | -0.0697 | -33.0247
-3.5 | -0.159 | 0.006 | -0.0669 | -26.5
-3 | -0.1022 | 0.00557 | -0.0646 | -18.3483
-2.5 | -0.0441 | 0.00522 | -0.0627 | -8.4483
-2 | 0.0171 | 0.00509 | -0.0612 | 3.3595
-1.5 | 0.0793 | 0.00511 | -0.0598 | 15.5186
-1 | 0.1388 | 0.00535 | -0.058 | 25.9439
-0.5 | 0.1995 | 0.00555 | -0.0564 | 35.9459
0 | 0.2626 | 0.00571 | -0.0553 | 45.9895
0.5 | 0.3252 | 0.00589 | -0.054 | 55.2122
1 | 0.3874 | 0.0061 | -0.0526 | 63.5082
1.5 | 0.4501 | 0.00629 | -0.0512 | 71.558
2 | 0.5108 | 0.00656 | -0.0494 | 77.8659
2.5 | 0.5708 | 0.00685 | -0.0473 | 83.3285
3 | 0.6296 | 0.00716 | -0.045 | 87.933
3.5 | 0.6849 | 0.00742 | -0.0417 | 92.3046
4 | 0.7417 | 0.00768 | -0.0386 | 96.5755
4.5 | 0.7991 | 0.00798 | -0.0355 | 100.1378
5 | 0.8567 | 0.0083 | -0.0323 | 103.2169
5.5 | 0.9152 | 0.00862 | -0.0291 | 106.1717
6 | 0.9733 | 0.00898 | -0.0257 | 108.3853
6.5 | 1.0297 | 0.00939 | -0.0218 | 109.6592
7 | 1.0879 | 0.00978 | -0.018 | 111.2372
7.5 | 1.1441 | 0.01027 | -0.0138 | 111.4021
8 | 1.1977 | 0.01087 | -0.009 | 110.184
8.5 | 1.2539 | 0.01143 | -0.0044 | 109.7025
9 | 1.3075 | 0.01209 | 0.0007 | 108.1472
9.5 | 1.3592 | 0.0129 | 0.0061 | 105.3643
10 | 1.4073 | 0.0139 | 0.012 | 101.2446
10.5 | 1.4553 | 0.01499 | 0.0179 | 97.0847
11.5 | 1.5425 | 0.01783 | 0.0303 | 86.5115
12 | 1.5785 | 0.01979 | 0.0367 | 79.7625
12.5 | 1.6053 | 0.02216 | 0.0435 | 72.4413
14 | 1.6405 | 0.03613 | 0.0548 | 45.4055
14.5 | 1.6242 | 0.04356 | 0.0555 | 37.2865
15 | 1.5988 | 0.05228 | 0.0541 | 30.5815
15.5 | 1.5696 | 0.06197 | 0.0508 | 25.3284
16 | 1.5392 | 0.07234 | 0.0461 | 21.2773
16.5 | 1.5064 | 0.08349 | 0.04 | 18.0429
17 | 1.4748 | 0.095 | 0.033 | 15.5242
17.5 | 1.4333 | 0.10795 | 0.024 | 13.2774
18 | 1.3944 | 0.12108 | 0.0144 | 11.5164
18.5 | 1.3594 | 0.13413 | 0.0044 | 10.1349
19 | 1.3297 | 0.14681 | -0.0055 | 9.0573

## 105. Re 10M Mach 0.00 (1)
BIGFOIL.COM POLAR EXPORT
mh94
MH 94 16.03% |  |  |  | Cl Max: | 1.877 | at alpha= | 16.5 | deg
JavaFoil+Calcfoil stall+Eppler ext transition |  |  |  | L/D Max: | 152.499 | at alpha= | 12 | deg
Re: | 10000000 |  |  | Cd Min: | 0.00663 | at alpha= | -4 | deg
Mach: | 0 |  |  | Cl=0 at alpha= | -2.5806 | deg
|  |  |  | @ Cl=0.1, Cd= | 0.0067987
|  |  |  | @ Cl=0.4, Cd= | 0.007619
|  |  |  | @ Cl=0.6, Cd= | 0.0085174
alpha (deg) | Cl | Cd | Cm | Cl/Cd
-19.5 | -0.81 | 0.06513 | -0.03 | -12.441
-19 | -0.833 | 0.05736 | -0.031 | -14.525
-18.5 | -0.859 | 0.0479 | -0.033 | -17.929
-18 | -0.879 | 0.04279 | -0.033 | -20.531
-17.5 | -0.898 | 0.03769 | -0.035 | -23.82
-17 | -0.915 | 0.03299 | -0.036 | -27.744
-16.5 | -0.929 | 0.02969 | -0.037 | -31.297
-16 | -0.941 | 0.02637 | -0.037 | -35.701
-15.5 | -0.95 | 0.02369 | -0.038 | -40.117
-15 | -0.956 | 0.02132 | -0.039 | -44.835
-14.5 | -0.958 | 0.0194 | -0.04 | -49.388
-14 | -0.956 | 0.01779 | -0.041 | -53.737
-13.5 | -0.951 | 0.01627 | -0.042 | -58.444
-13 | -0.941 | 0.01515 | -0.043 | -62.135
-12.5 | -0.928 | 0.01404 | -0.044 | -66.084
-12 | -0.91 | 0.01309 | -0.045 | -69.504
-11.5 | -0.888 | 0.01221 | -0.046 | -72.736
-11 | -0.862 | 0.01148 | -0.046 | -75.13
-10.5 | -0.832 | 0.01085 | -0.047 | -76.664
-10 | -0.798 | 0.0103 | -0.048 | -77.477
-9.5 | -0.76 | 0.00983 | -0.049 | -77.318
-9 | -0.719 | 0.00941 | -0.05 | -76.387
-8.5 | -0.675 | 0.00904 | -0.051 | -74.666
-8 | -0.627 | 0.0087 | -0.051 | -72.091
-7.5 | -0.577 | 0.00843 | -0.052 | -68.512
-7 | -0.525 | 0.00675 | -0.053 | -77.764
-6.5 | -0.472 | 0.00808 | -0.054 | -58.358
-6 | -0.414 | 0.00784 | -0.055 | -52.87
-5.5 | -0.356 | 0.00749 | -0.055 | -47.532
-5 | -0.296 | 0.00692 | -0.056 | -42.825
-4.5 | -0.236 | 0.00665 | -0.057 | -35.438
-4 | -0.175 | 0.00663 | -0.057 | -26.382
-3.5 | -0.113 | 0.00665 | -0.058 | -17.052
-3 | -0.052 | 0.00666 | -0.059 | -7.759
-2.5 | 0.01 | 0.00672 | -0.059 | 1.528
-2 | 0.072 | 0.00674 | -0.06 | 10.722
-1.5 | 0.134 | 0.00687 | -0.061 | 19.542
-1 | 0.196 | 0.00702 | -0.061 | 27.973
-0.5 | 0.258 | 0.00717 | -0.062 | 35.986
0 | 0.32 | 0.00736 | -0.062 | 43.479
0.5 | 0.382 | 0.00756 | -0.063 | 50.462
1 | 0.443 | 0.00776 | -0.064 | 57.096
1.5 | 0.505 | 0.008 | -0.064 | 63.104
2 | 0.566 | 0.0083 | -0.065 | 68.19
2.5 | 0.627 | 0.00869 | -0.065 | 72.14
3 | 0.688 | 0.00855 | -0.066 | 80.45
3.5 | 0.748 | 0.00887 | -0.066 | 84.365
4 | 0.808 | 0.00916 | -0.067 | 88.174
4.5 | 0.867 | 0.00949 | -0.068 | 91.449
5 | 0.926 | 0.00982 | -0.068 | 94.358
5.5 | 0.985 | 0.01016 | -0.069 | 96.925
6 | 1.043 | 0.01051 | -0.069 | 99.174
6.5 | 1.1 | 0.01085 | -0.07 | 101.366
7 | 1.156 | 0.01126 | -0.07 | 102.671
7.5 | 1.212 | 0.01171 | -0.071 | 103.477
8 | 1.267 | 0.01219 | -0.071 | 103.941
8.5 | 1.321 | 0.01272 | -0.072 | 103.794
9 | 1.374 | 0.01328 | -0.072 | 103.475
9.5 | 1.426 | 0.01388 | -0.073 | 102.71
10 | 1.476 | 0.01452 | -0.073 | 101.69
10.5 | 1.526 | 0.01522 | -0.073 | 100.233
11 | 1.573 | 0.01585 | -0.074 | 99.232
11.5 | 1.611 | 0.01211 | -0.074 | 133.038
12 | 1.65 | 0.01082 | -0.074 | 152.499
12.5 | 1.69 | 0.0113 | -0.074 | 149.534
13 | 1.728 | 0.01186 | -0.075 | 145.623
13.5 | 1.763 | 0.01246 | -0.075 | 141.508
14 | 1.795 | 0.01653 | -0.075 | 108.605
14.5 | 1.822 | 0.01766 | -0.075 | 103.157
15 | 1.844 | 0.01887 | -0.075 | 97.71
15.5 | 1.861 | 0.02029 | -0.075 | 91.757
16 | 1.874 | 0.02198 | -0.075 | 85.25
16.5 | 1.877 | 0.02416 | -0.075 | 77.707
17 | 1.868 | 0.02677 | -0.075 | 69.793
17.5 | 1.843 | 0.03111 | -0.074 | 59.218
18 | 1.806 | 0.03776 | -0.073 | 47.832
18.5 | 1.766 | 0.04577 | -0.072 | 38.584
19 | 1.722 | 0.05544 | -0.07 | 31.064
19.5 | 1.678 | 0.06588 | -0.069 | 25.469
20 | 1.629 | 0.07908 | -0.067 | 20.595

## 106. Re 10M Mach 0.00 (2)
BIGFOIL.COM POLAR EXPORT
mh94
MH 94 16.03% |  |  |  | Cl Max: | 1.9127 | at alpha= | 20 | deg
XFOIL ncrit=9 |  |  |  | L/D Max: | 136.779 | at alpha= | 10.5 | deg
Re: | 10000000 |  |  | Cd Min: | 0.0455 | at alpha= | -20 | deg
Mach: | 0 |  |  | Cl=0 at alpha= | -2.304 | deg
|  |  |  | @ Cl=0.1, Cd= | 0.0050387
|  |  |  | @ Cl=0.4, Cd= | 0.0057446
|  |  |  | @ Cl=0.6, Cd= | 0.0064495
alpha (deg) | Cl | Cd | Cm | Cl/Cd
-20 | -1.4437 | 0.0455 | -0.0782 | -31.7297
-19.5 | -1.4398 | 0.04012 | -0.0802 | -35.8873
-19 | -1.4303 | 0.03548 | -0.0818 | -40.3129
-18.5 | -1.4186 | 0.03126 | -0.0829 | -45.3807
-18 | -1.4001 | 0.02782 | -0.0838 | -50.3271
-17.5 | -1.3762 | 0.02492 | -0.0845 | -55.2247
-17 | -1.3502 | 0.02228 | -0.085 | -60.6014
-16.5 | -1.3168 | 0.02025 | -0.0855 | -65.0272
-16 | -1.2809 | 0.01837 | -0.0861 | -69.7278
-15.5 | -1.2431 | 0.01663 | -0.0867 | -74.7505
-15 | -1.2099 | 0.01542 | -0.0851 | -78.463
-14.5 | -1.1662 | 0.01413 | -0.0856 | -82.5336
-14 | -1.1134 | 0.01302 | -0.0875 | -85.5146
-13.5 | -1.0545 | 0.01213 | -0.0901 | -86.9332
-13 | -0.9996 | 0.01134 | -0.0916 | -88.1481
-12.5 | -0.9743 | 0.01073 | -0.0867 | -90.8015
-12 | -0.9509 | 0.01018 | -0.0811 | -93.4086
-11.5 | -0.9194 | 0.00975 | -0.0767 | -94.2974
-11 | -0.8779 | 0.00931 | -0.0743 | -94.2965
-10.5 | -0.8335 | 0.00893 | -0.0723 | -93.3371
-10 | -0.786 | 0.00855 | -0.0709 | -91.9298
-9.5 | -0.7379 | 0.00823 | -0.0695 | -89.6598
-9 | -0.6885 | 0.00792 | -0.0683 | -86.9318
-8.5 | -0.6393 | 0.00761 | -0.067 | -84.0079
-8 | -0.5893 | 0.00734 | -0.0659 | -80.2861
-7.5 | -0.5379 | 0.00711 | -0.065 | -75.654
-7 | -0.4866 | 0.00692 | -0.0641 | -70.3179
-6.5 | -0.435 | 0.00674 | -0.0632 | -64.5401
-6 | -0.3835 | 0.00657 | -0.0623 | -58.3714
-5.5 | -0.332 | 0.00642 | -0.0614 | -51.7134
-5 | -0.2801 | 0.00627 | -0.0605 | -44.673
-4.5 | -0.2282 | 0.00609 | -0.0597 | -37.4713
-4 | -0.1762 | 0.00586 | -0.0589 | -30.0683
-3.5 | -0.1242 | 0.0056 | -0.0582 | -22.1786
-3 | -0.0726 | 0.00531 | -0.0574 | -13.6723
-2.5 | -0.0207 | 0.00503 | -0.0567 | -4.1153
-2 | 0.0321 | 0.00491 | -0.0561 | 6.5377
-1.5 | 0.0838 | 0.00499 | -0.0553 | 16.7936
-1 | 0.137 | 0.00515 | -0.0547 | 26.6019
-0.5 | 0.1921 | 0.00525 | -0.0544 | 36.5905
0 | 0.2472 | 0.00537 | -0.0542 | 46.0335
0.5 | 0.3028 | 0.00549 | -0.054 | 55.1548
1 | 0.3579 | 0.00563 | -0.0538 | 63.5702
1.5 | 0.413 | 0.00578 | -0.0536 | 71.4533
2 | 0.4676 | 0.00595 | -0.0532 | 78.5882
2.5 | 0.5219 | 0.00614 | -0.0529 | 85
3 | 0.5758 | 0.00636 | -0.0524 | 90.5346
3.5 | 0.6299 | 0.00656 | -0.052 | 96.0213
4 | 0.6839 | 0.00677 | -0.0516 | 101.0192
4.5 | 0.7377 | 0.00698 | -0.0512 | 105.6877
5 | 0.7915 | 0.00716 | -0.0507 | 110.5447
5.5 | 0.8451 | 0.00734 | -0.0503 | 115.1362
6 | 0.8979 | 0.00756 | -0.0497 | 118.7698
6.5 | 0.9507 | 0.00776 | -0.0491 | 122.5129
7 | 1.003 | 0.00796 | -0.0485 | 126.005
7.5 | 1.0539 | 0.00822 | -0.0476 | 128.2117
8 | 1.1049 | 0.00844 | -0.0467 | 130.9123
8.5 | 1.1551 | 0.00866 | -0.0457 | 133.3834
9 | 1.2035 | 0.00895 | -0.0444 | 134.4693
9.5 | 1.2469 | 0.00922 | -0.0421 | 135.2386
10 | 1.2907 | 0.00946 | -0.0398 | 136.4376
10.5 | 1.3336 | 0.00975 | -0.0375 | 136.7795
11 | 1.3753 | 0.01011 | -0.035 | 136.0336
11.5 | 1.4159 | 0.01051 | -0.0325 | 134.7193
12 | 1.458 | 0.01083 | -0.0302 | 134.626
12.5 | 1.4988 | 0.0112 | -0.0278 | 133.8214
13 | 1.5373 | 0.01163 | -0.0251 | 132.184
13.5 | 1.5728 | 0.01214 | -0.022 | 129.5552
15.5 | 1.7148 | 0.01449 | -0.011 | 118.3437
16 | 1.7456 | 0.01537 | -0.0079 | 113.5719
16.5 | 1.7776 | 0.0162 | -0.0052 | 109.7284
17 | 1.8047 | 0.01729 | -0.002 | 104.3783
17.5 | 1.827 | 0.01869 | 0.0014 | 97.7528
18 | 1.8533 | 0.01996 | 0.0042 | 92.8507
18.5 | 1.8687 | 0.02192 | 0.0076 | 85.2509
19 | 1.8892 | 0.02372 | 0.0102 | 79.6459
19.5 | 1.9024 | 0.02612 | 0.013 | 72.8331
20 | 1.9127 | 0.02894 | 0.0155 | 66.0919

## 107. Re 10M Mach 0.10 (1)
BIGFOIL.COM POLAR EXPORT
mh94
MH 94 16.03% |  |  |  | Cl Max: | 1.863 | at alpha= | 16 | deg
JavaFoil+Calcfoil stall+Eppler ext transition |  |  |  | L/D Max: | 158.442 | at alpha= | 13.5 | deg
Re: | 10000000 |  |  | Cd Min: | 0.00664 | at alpha= | -3.5 | deg
Mach: | 0.1 |  |  | Cl=0 at alpha= | -2.5806 | deg
|  |  |  | @ Cl=0.1, Cd= | 0.006801
|  |  |  | @ Cl=0.4, Cd= | 0.0076298
|  |  |  | @ Cl=0.6, Cd= | 0.0085531
alpha (deg) | Cl | Cd | Cm | Cl/Cd
-19 | -0.777 | 0.06315 | -0.031 | -12.311
-18.5 | -0.807 | 0.05256 | -0.032 | -15.345
-18 | -0.831 | 0.04605 | -0.033 | -18.045
-17.5 | -0.853 | 0.04073 | -0.034 | -20.952
-17 | -0.875 | 0.0357 | -0.035 | -24.501
-16.5 | -0.893 | 0.03148 | -0.036 | -28.384
-16 | -0.909 | 0.02796 | -0.037 | -32.52
-15.5 | -0.923 | 0.02476 | -0.038 | -37.256
-15 | -0.932 | 0.02215 | -0.039 | -42.079
-14.5 | -0.938 | 0.02007 | -0.04 | -46.735
-14 | -0.939 | 0.01826 | -0.041 | -51.44
-13.5 | -0.937 | 0.01672 | -0.042 | -56.063
-13 | -0.93 | 0.01553 | -0.043 | -59.905
-12.5 | -0.919 | 0.01436 | -0.044 | -64.029
-12 | -0.904 | 0.01336 | -0.045 | -67.667
-11.5 | -0.884 | 0.01243 | -0.046 | -71.115
-11 | -0.859 | 0.01165 | -0.047 | -73.76
-10.5 | -0.831 | 0.011 | -0.047 | -75.519
-10 | -0.798 | 0.01042 | -0.048 | -76.54
-9.5 | -0.761 | 0.00995 | -0.049 | -76.472
-9 | -0.72 | 0.0095 | -0.05 | -75.81
-8.5 | -0.676 | 0.0091 | -0.051 | -74.276
-8 | -0.629 | 0.00876 | -0.052 | -71.773
-7.5 | -0.579 | 0.00848 | -0.052 | -68.31
-7 | -0.527 | 0.00678 | -0.053 | -77.772
-6.5 | -0.474 | 0.00809 | -0.054 | -58.533
-6 | -0.416 | 0.00794 | -0.055 | -52.45
-5.5 | -0.358 | 0.00747 | -0.056 | -47.884
-5 | -0.298 | 0.0071 | -0.056 | -41.914
-4.5 | -0.237 | 0.00666 | -0.057 | -35.584
-4 | -0.176 | 0.00666 | -0.058 | -26.402
-3.5 | -0.114 | 0.00664 | -0.058 | -17.155
-3 | -0.052 | 0.00671 | -0.059 | -7.744
-2.5 | 0.01 | 0.00674 | -0.06 | 1.531
-2 | 0.073 | 0.00674 | -0.06 | 10.781
-1.5 | 0.135 | 0.00688 | -0.061 | 19.623
-1 | 0.197 | 0.00704 | -0.061 | 28.015
-0.5 | 0.259 | 0.0072 | -0.062 | 36.026
0 | 0.322 | 0.00739 | -0.063 | 43.538
0.5 | 0.384 | 0.00758 | -0.063 | 50.636
1 | 0.445 | 0.00777 | -0.064 | 57.338
1.5 | 0.507 | 0.00804 | -0.065 | 63.06
2 | 0.569 | 0.00836 | -0.065 | 68.056
2.5 | 0.63 | 0.00874 | -0.066 | 72.063
3 | 0.691 | 0.00858 | -0.066 | 80.519
3.5 | 0.752 | 0.00891 | -0.067 | 84.381
4 | 0.812 | 0.00921 | -0.067 | 88.146
4.5 | 0.872 | 0.00954 | -0.068 | 91.411
5 | 0.931 | 0.00987 | -0.068 | 94.273
5.5 | 0.989 | 0.01022 | -0.069 | 96.786
6 | 1.047 | 0.01058 | -0.07 | 98.976
6.5 | 1.105 | 0.01094 | -0.07 | 101.024
7 | 1.161 | 0.01135 | -0.071 | 102.34
7.5 | 1.217 | 0.01182 | -0.071 | 102.97
8 | 1.272 | 0.0123 | -0.071 | 103.413
8.5 | 1.326 | 0.01283 | -0.072 | 103.351
9 | 1.379 | 0.01343 | -0.072 | 102.653
9.5 | 1.431 | 0.01404 | -0.073 | 101.893
10 | 1.481 | 0.01471 | -0.073 | 100.739
10.5 | 1.531 | 0.01544 | -0.074 | 99.128
11 | 1.578 | 0.01611 | -0.074 | 97.954
11.5 | 1.612 | 0.01049 | -0.074 | 153.695
12 | 1.653 | 0.01095 | -0.074 | 151.025
12.5 | 1.692 | 0.01147 | -0.075 | 147.525
13 | 1.729 | 0.01204 | -0.075 | 143.649
13.5 | 1.764 | 0.01113 | -0.075 | 158.442
14 | 1.795 | 0.0169 | -0.075 | 106.177
14.5 | 1.819 | 0.01805 | -0.076 | 100.772
15 | 1.838 | 0.01942 | -0.076 | 94.669
15.5 | 1.853 | 0.02097 | -0.076 | 88.357
16 | 1.863 | 0.02287 | -0.075 | 81.465
16.5 | 1.863 | 0.0253 | -0.075 | 73.635
17 | 1.849 | 0.02838 | -0.075 | 65.16
17.5 | 1.815 | 0.034 | -0.074 | 53.396
18 | 1.774 | 0.04159 | -0.072 | 42.648
18.5 | 1.728 | 0.05081 | -0.071 | 34.014
19 | 1.68 | 0.06172 | -0.069 | 27.211
19.5 | 1.63 | 0.07353 | -0.068 | 22.169
20 | 1.576 | 0.08803 | -0.066 | 17.908

## 108. Re 10M Mach 0.10 (2)
BIGFOIL.COM POLAR EXPORT
mh94
MH 94 16.03% |  |  |  | Cl Max: | 1.9142 | at alpha= | 20 | deg
XFOIL ncrit=9 |  |  |  | L/D Max: | 136.016 | at alpha= | 10.5 | deg
Re: | 10000000 |  |  | Cd Min: | 0.04969 | at alpha= | -20 | deg
Mach: | 0.1 |  |  | Cl=0 at alpha= | -2.2994 | deg
|  |  |  | @ Cl=0.1, Cd= | 0.0050452
|  |  |  | @ Cl=0.4, Cd= | 0.0057529
|  |  |  | @ Cl=0.6, Cd= | 0.00646
alpha (deg) | Cl | Cd | Cm | Cl/Cd
-20 | -1.4255 | 0.04969 | -0.0792 | -28.6879
-19.5 | -1.4203 | 0.04419 | -0.0813 | -32.1408
-19 | -1.4189 | 0.03851 | -0.0833 | -36.845
-18.5 | -1.4018 | 0.03457 | -0.0847 | -40.5496
-18 | -1.3856 | 0.03064 | -0.0858 | -45.2219
-17.5 | -1.3666 | 0.02718 | -0.0866 | -50.2796
-17 | -1.3455 | 0.02399 | -0.0871 | -56.0859
-16.5 | -1.315 | 0.0216 | -0.0876 | -60.8796
-16 | -1.2815 | 0.01946 | -0.0881 | -65.853
-15.5 | -1.2461 | 0.01745 | -0.0886 | -71.4097
-15 | -1.2116 | 0.01611 | -0.0873 | -75.2079
-14.5 | -1.1716 | 0.01467 | -0.0872 | -79.8637
-14 | -1.1207 | 0.01345 | -0.0887 | -83.3234
-13.5 | -1.0617 | 0.01247 | -0.0912 | -85.1403
-13 | -1.0022 | 0.01161 | -0.0936 | -86.3221
-12.5 | -0.9736 | 0.01093 | -0.0894 | -89.0759
-12 | -0.9466 | 0.01032 | -0.0845 | -91.7248
-11.5 | -0.9205 | 0.00987 | -0.0789 | -93.2624
-11 | -0.8806 | 0.00941 | -0.076 | -93.5813
-10.5 | -0.8368 | 0.00901 | -0.0738 | -92.8746
-10 | -0.7895 | 0.00862 | -0.0722 | -91.5893
-9.5 | -0.7416 | 0.00829 | -0.0706 | -89.4572
-9 | -0.6921 | 0.00797 | -0.0693 | -86.8381
-8.5 | -0.6426 | 0.00766 | -0.068 | -83.8903
-8 | -0.5925 | 0.00738 | -0.0667 | -80.2846
-7.5 | -0.5409 | 0.00715 | -0.0657 | -75.6503
-7 | -0.4893 | 0.00696 | -0.0647 | -70.3017
-6.5 | -0.4375 | 0.00677 | -0.0638 | -64.6233
-6 | -0.3858 | 0.00659 | -0.0628 | -58.5432
-5.5 | -0.3339 | 0.00644 | -0.0618 | -51.8478
-5 | -0.2818 | 0.00629 | -0.0609 | -44.8013
-4.5 | -0.2298 | 0.0061 | -0.06 | -37.6721
-4 | -0.1775 | 0.00587 | -0.0592 | -30.2385
-3.5 | -0.1253 | 0.00561 | -0.0585 | -22.3351
-3 | -0.0734 | 0.00532 | -0.0577 | -13.797
-2.5 | -0.0213 | 0.00504 | -0.0569 | -4.2262
-2 | 0.0318 | 0.00491 | -0.0563 | 6.4766
-1.5 | 0.0839 | 0.005 | -0.0555 | 16.78
-1 | 0.1373 | 0.00515 | -0.0548 | 26.6602
-0.5 | 0.1927 | 0.00526 | -0.0546 | 36.635
0 | 0.248 | 0.00538 | -0.0543 | 46.0967
0.5 | 0.3039 | 0.0055 | -0.0541 | 55.2545
1 | 0.3593 | 0.00565 | -0.0539 | 63.5929
1.5 | 0.4147 | 0.00579 | -0.0536 | 71.6235
2 | 0.4695 | 0.00597 | -0.0532 | 78.6432
2.5 | 0.5241 | 0.00616 | -0.0528 | 85.0812
3 | 0.5782 | 0.00638 | -0.0523 | 90.627
3.5 | 0.6327 | 0.00658 | -0.0519 | 96.155
4 | 0.687 | 0.00679 | -0.0515 | 101.1782
4.5 | 0.7411 | 0.007 | -0.051 | 105.8714
5 | 0.795 | 0.00719 | -0.0505 | 110.5702
5.5 | 0.8491 | 0.00737 | -0.05 | 115.2103
6 | 0.9021 | 0.0076 | -0.0493 | 118.6974
6.5 | 0.9553 | 0.00779 | -0.0487 | 122.6316
7 | 1.0077 | 0.008 | -0.048 | 125.9625
7.5 | 1.0588 | 0.00826 | -0.047 | 128.184
8 | 1.1102 | 0.00848 | -0.046 | 130.9198
8.5 | 1.1604 | 0.00872 | -0.0449 | 133.0734
9 | 1.2075 | 0.009 | -0.0431 | 134.1667
9.5 | 1.2507 | 0.00927 | -0.0406 | 134.9191
10 | 1.2947 | 0.00953 | -0.0382 | 135.8552
10.5 | 1.3384 | 0.00984 | -0.0359 | 136.0163
11 | 1.3799 | 0.01023 | -0.0332 | 134.8876
12 | 1.4638 | 0.01095 | -0.0283 | 133.6804
12.5 | 1.5053 | 0.01134 | -0.0259 | 132.7425
13 | 1.5428 | 0.01182 | -0.0228 | 130.5245
13.5 | 1.5791 | 0.01234 | -0.0196 | 127.966
14.5 | 1.655 | 0.01329 | -0.0143 | 124.5297
15 | 1.6903 | 0.01398 | -0.0114 | 120.9084
15.5 | 1.7205 | 0.01489 | -0.0079 | 115.5473
16 | 1.7518 | 0.01578 | -0.0048 | 111.0139
16.5 | 1.7845 | 0.01667 | -0.002 | 107.0486
17 | 1.8106 | 0.01789 | 0.0013 | 101.2074
17.5 | 1.833 | 0.01937 | 0.0048 | 94.6309
18 | 1.8591 | 0.02075 | 0.0076 | 89.5952
18.5 | 1.8728 | 0.02294 | 0.0112 | 81.6391
19 | 1.8932 | 0.02489 | 0.0137 | 76.0627
19.5 | 1.9047 | 0.02759 | 0.0165 | 69.0359
20 | 1.9142 | 0.03065 | 0.0187 | 62.4535

## 109. Re 10M Mach 0.25 (1)
BIGFOIL.COM POLAR EXPORT
mh94
MH 94 16.03% |  |  |  | Cl Max: | 1.782 | at alpha= | 15 | deg
JavaFoil+Calcfoil stall+Eppler ext transition |  |  |  | L/D Max: | 155.062 | at alpha= | 12.5 | deg
Re: | 10000000 |  |  | Cd Min: | 0.00678 | at alpha= | -3.5 | deg
Mach: | 0.25 |  |  | Cl=0 at alpha= | -2.5859 | deg
|  |  |  | @ Cl=0.1, Cd= | 0.0069047
|  |  |  | @ Cl=0.4, Cd= | 0.0077397
|  |  |  | @ Cl=0.6, Cd= | 0.008574
alpha (deg) | Cl | Cd | Cm | Cl/Cd
-17 | -0.524 | 0.0622 | -0.034 | -8.421
-16.5 | -0.583 | 0.0489 | -0.036 | -11.922
-16 | -0.635 | 0.0413 | -0.037 | -15.374
-15.5 | -0.684 | 0.03425 | -0.038 | -19.973
-15 | -0.727 | 0.02945 | -0.04 | -24.677
-14.5 | -0.764 | 0.0257 | -0.041 | -29.706
-14 | -0.794 | 0.02261 | -0.042 | -35.13
-13.5 | -0.818 | 0.02009 | -0.043 | -40.721
-13 | -0.835 | 0.01805 | -0.044 | -46.277
-12.5 | -0.845 | 0.0165 | -0.045 | -51.204
-12 | -0.848 | 0.01504 | -0.046 | -56.372
-11.5 | -0.843 | 0.01385 | -0.047 | -60.863
-11 | -0.831 | 0.01283 | -0.048 | -64.8
-10.5 | -0.813 | 0.01199 | -0.049 | -67.82
-10 | -0.789 | 0.01122 | -0.049 | -70.317
-9.5 | -0.758 | 0.0106 | -0.05 | -71.528
-9 | -0.723 | 0.01006 | -0.051 | -71.833
-8.5 | -0.682 | 0.00959 | -0.052 | -71.094
-8 | -0.637 | 0.00916 | -0.053 | -69.549
-7.5 | -0.588 | 0.00882 | -0.054 | -66.722
-7 | -0.537 | 0.00852 | -0.055 | -62.957
-6.5 | -0.482 | 0.00691 | -0.055 | -69.777
-6 | -0.427 | 0.0082 | -0.056 | -52.014
-5.5 | -0.367 | 0.00778 | -0.057 | -47.145
-5 | -0.305 | 0.00726 | -0.058 | -42.048
-4.5 | -0.243 | 0.00681 | -0.058 | -35.722
-4 | -0.18 | 0.00679 | -0.059 | -26.593
-3.5 | -0.117 | 0.00678 | -0.06 | -17.28
-3 | -0.053 | 0.00679 | -0.061 | -7.857
-2.5 | 0.011 | 0.00682 | -0.061 | 1.555
-2 | 0.075 | 0.00685 | -0.062 | 10.901
-1.5 | 0.139 | 0.00699 | -0.063 | 19.852
-1 | 0.203 | 0.00713 | -0.063 | 28.423
-0.5 | 0.267 | 0.0073 | -0.064 | 36.502
0 | 0.33 | 0.00751 | -0.064 | 43.979
0.5 | 0.394 | 0.00772 | -0.065 | 51.07
1 | 0.458 | 0.00793 | -0.066 | 57.693
1.5 | 0.521 | 0.00823 | -0.066 | 63.332
2 | 0.584 | 0.00864 | -0.067 | 67.588
2.5 | 0.647 | 0.00838 | -0.067 | 77.159
3 | 0.709 | 0.00882 | -0.068 | 80.4
3.5 | 0.772 | 0.00916 | -0.069 | 84.243
4 | 0.833 | 0.00949 | -0.069 | 87.81
4.5 | 0.894 | 0.00985 | -0.07 | 90.793
5 | 0.955 | 0.01022 | -0.07 | 93.421
5.5 | 1.015 | 0.01061 | -0.071 | 95.63
6 | 1.074 | 0.011 | -0.071 | 97.593
6.5 | 1.132 | 0.01144 | -0.072 | 98.921
7 | 1.189 | 0.01187 | -0.072 | 100.17
7.5 | 1.245 | 0.01245 | -0.073 | 100.039
8 | 1.3 | 0.01297 | -0.073 | 100.219
8.5 | 1.354 | 0.01362 | -0.074 | 99.409
9 | 1.406 | 0.01432 | -0.074 | 98.203
9.5 | 1.457 | 0.01507 | -0.075 | 96.718
10 | 1.507 | 0.01591 | -0.075 | 94.713
10.5 | 1.546 | 0.01202 | -0.075 | 128.537
11 | 1.588 | 0.01068 | -0.076 | 148.603
11.5 | 1.627 | 0.01122 | -0.076 | 144.962
12 | 1.664 | 0.01181 | -0.076 | 140.918
12.5 | 1.697 | 0.01094 | -0.077 | 155.062
13 | 1.727 | 0.01677 | -0.077 | 103.025
13.5 | 1.753 | 0.01788 | -0.077 | 98.088
14 | 1.772 | 0.01943 | -0.077 | 91.206
14.5 | 1.781 | 0.02127 | -0.077 | 83.759
15 | 1.782 | 0.02372 | -0.077 | 75.127
15.5 | 1.776 | 0.02677 | -0.076 | 66.34
16 | 1.761 | 0.03105 | -0.075 | 56.713
16.5 | 1.733 | 0.03671 | -0.074 | 47.208
17 | 1.668 | 0.04949 | -0.072 | 33.701
17.5 | 1.594 | 0.06373 | -0.069 | 25.006
18 | 1.518 | 0.07941 | -0.067 | 19.11
18.5 | 1.442 | 0.09453 | -0.065 | 15.254
19 | 1.362 | 0.11159 | -0.062 | 12.208
19.5 | 1.282 | 0.12829 | -0.06 | 9.99
20 | 1.199 | 0.145 | -0.058 | 8.272

## 110. Re 10M Mach 0.25 (2)
BIGFOIL.COM POLAR EXPORT
mh94
MH 94 16.03% |  |  |  | Cl Max: | 1.912 | at alpha= | 19.5 | deg
XFOIL ncrit=9 |  |  |  | L/D Max: | 132.075 | at alpha= | 9.5 | deg
Re: | 10000000 |  |  | Cd Min: | 0.09148 | at alpha= | -20 | deg
Mach: | 0.25 |  |  | Cl=0 at alpha= | -2.2778 | deg
|  |  |  | @ Cl=0.1, Cd= | 0.0050529
|  |  |  | @ Cl=0.4, Cd= | 0.005794
|  |  |  | @ Cl=0.6, Cd= | 0.0065146
alpha (deg) | Cl | Cd | Cm | Cl/Cd
-20 | -1.1818 | 0.09148 | -0.0696 | -12.9187
-19.5 | -1.2201 | 0.07887 | -0.0768 | -15.4698
-19 | -1.2611 | 0.06654 | -0.0834 | -18.9525
-18.5 | -1.2747 | 0.05792 | -0.0877 | -22.0079
-18 | -1.2762 | 0.05092 | -0.0908 | -25.0628
-17.5 | -1.2676 | 0.04516 | -0.0931 | -28.0691
-17 | -1.276 | 0.03797 | -0.0959 | -33.6055
-16.5 | -1.253 | 0.03402 | -0.0971 | -36.8313
-16 | -1.2408 | 0.02935 | -0.0982 | -42.276
-15.5 | -1.2344 | 0.02445 | -0.0989 | -50.4867
-15 | -1.2046 | 0.02147 | -0.0992 | -56.1062
-14.5 | -1.1801 | 0.01883 | -0.0978 | -62.6713
-14 | -1.146 | 0.01671 | -0.0969 | -68.5817
-13.5 | -1.0967 | 0.01506 | -0.0977 | -72.822
-13 | -1.0378 | 0.01365 | -0.0997 | -76.0293
-12.5 | -0.9727 | 0.01238 | -0.1027 | -78.5703
-12 | -0.9356 | 0.01141 | -0.0997 | -81.9982
-11.5 | -0.902 | 0.01063 | -0.0957 | -84.8542
-11 | -0.8747 | 0.00999 | -0.09 | -87.5576
-10.5 | -0.848 | 0.00951 | -0.0836 | -89.1693
-10 | -0.805 | 0.00906 | -0.0803 | -88.8521
-9.5 | -0.7588 | 0.00864 | -0.0776 | -87.8241
-9 | -0.7098 | 0.00825 | -0.0754 | -86.0364
-8.5 | -0.6596 | 0.00794 | -0.0734 | -83.073
-8 | -0.6093 | 0.00763 | -0.0714 | -79.8558
-7.5 | -0.5572 | 0.00734 | -0.0698 | -75.9128
-7 | -0.5046 | 0.00712 | -0.0683 | -70.8708
-6.5 | -0.4513 | 0.00692 | -0.067 | -65.2168
-6 | -0.398 | 0.00675 | -0.0657 | -58.963
-5.5 | -0.3448 | 0.00658 | -0.0644 | -52.4012
-5 | -0.2914 | 0.00641 | -0.0632 | -45.4602
-4.5 | -0.238 | 0.00621 | -0.0621 | -38.3253
-4 | -0.1844 | 0.00597 | -0.0611 | -30.8878
-3 | -0.078 | 0.00537 | -0.059 | -14.5251
-2 | 0.03 | 0.00494 | -0.0574 | 6.0729
-1.5 | 0.084 | 0.005 | -0.0565 | 16.8
-1 | 0.1384 | 0.00518 | -0.0556 | 26.7181
-0.5 | 0.1954 | 0.0053 | -0.0552 | 36.8679
0 | 0.2523 | 0.00543 | -0.0548 | 46.4641
0.5 | 0.3096 | 0.00556 | -0.0545 | 55.6835
1 | 0.3667 | 0.0057 | -0.0541 | 64.3333
1.5 | 0.4234 | 0.00586 | -0.0537 | 72.2526
2 | 0.4799 | 0.00604 | -0.0532 | 79.4536
2.5 | 0.5354 | 0.00628 | -0.0525 | 85.2548
3 | 0.5916 | 0.00648 | -0.0519 | 91.2963
3.5 | 0.6475 | 0.00671 | -0.0512 | 96.4978
4 | 0.7031 | 0.00694 | -0.0505 | 101.3112
4.5 | 0.759 | 0.00713 | -0.0498 | 106.4516
5 | 0.8146 | 0.00734 | -0.049 | 110.9809
5.5 | 0.8699 | 0.00755 | -0.0481 | 115.2185
6 | 0.9246 | 0.00778 | -0.0471 | 118.8432
6.5 | 0.9791 | 0.00798 | -0.046 | 122.6942
7 | 1.0319 | 0.00825 | -0.0445 | 125.0788
7.5 | 1.0849 | 0.00849 | -0.0431 | 127.7856
8 | 1.1331 | 0.0087 | -0.0406 | 130.2414
8.5 | 1.179 | 0.00902 | -0.0377 | 130.7095
9 | 1.2256 | 0.00934 | -0.035 | 131.2206
9.5 | 1.2732 | 0.00964 | -0.0324 | 132.0747
10 | 1.3192 | 0.01 | -0.0296 | 131.92
10.5 | 1.3636 | 0.01043 | -0.0266 | 130.7383
11 | 1.4083 | 0.01085 | -0.0236 | 129.7972
11.5 | 1.4531 | 0.01126 | -0.0206 | 129.0497
12 | 1.496 | 0.01174 | -0.0174 | 127.4276
12.5 | 1.536 | 0.01231 | -0.0138 | 124.7766
13 | 1.5747 | 0.01295 | -0.0101 | 121.5985
13.5 | 1.6118 | 0.0135 | -0.006 | 119.3926
14.5 | 1.6897 | 0.01502 | 0.0006 | 112.4967
15 | 1.7233 | 0.01607 | 0.0045 | 107.2371
15.5 | 1.7546 | 0.01728 | 0.0084 | 101.5394
16 | 1.7878 | 0.01848 | 0.0118 | 96.7424
16.5 | 1.8174 | 0.01994 | 0.0154 | 91.1434
17 | 1.8391 | 0.02192 | 0.0193 | 83.9005
17.5 | 1.8624 | 0.02401 | 0.0226 | 77.5677
18 | 1.8842 | 0.02636 | 0.0256 | 71.4795
18.5 | 1.8935 | 0.02975 | 0.0286 | 63.6471
19 | 1.9078 | 0.03308 | 0.0307 | 57.6723
19.5 | 1.912 | 0.03748 | 0.0323 | 51.0139
20 | 1.9112 | 0.04263 | 0.0332 | 44.8323

## 111. Re 10M Mach 0.50 (1)
BIGFOIL.COM POLAR EXPORT
mh94
MH 94 16.03% |  |  |  | Cl Max: | 1.447 | at alpha= | 9.5 | deg
JavaFoil+Calcfoil stall+Eppler ext transition |  |  |  | L/D Max: | 138.396 | at alpha= | 7.5 | deg
Re: | 10000000 |  |  | Cd Min: | 0.0064 | at alpha= | -5 | deg
Mach: | 0.5 |  |  | Cl=0 at alpha= | -2.5833 | deg
|  |  |  | @ Cl=0.1, Cd= | 0.0073554
|  |  |  | @ Cl=0.4, Cd= | 0.0081979
|  |  |  | @ Cl=0.6, Cd= | 0.0091993
alpha (deg) | Cl | Cd | Cm | Cl/Cd
-20 | -1.004 | 0.1269 | -0.029 | -7.913
-19.5 | -0.973 | 0.12417 | -0.029 | -7.839
-19 | -0.938 | 0.12633 | -0.029 | -7.424
-18.5 | -0.901 | 0.13007 | -0.028 | -6.925
-18 | -0.867 | 0.13014 | -0.027 | -6.664
-17.5 | -0.849 | 0.12418 | -0.029 | -6.84
-17 | -0.828 | 0.11142 | -0.031 | -7.428
-16.5 | -0.798 | 0.10737 | -0.031 | -7.43
-16 | -0.763 | 0.10849 | -0.03 | -7.032
-15.5 | -0.728 | 0.10933 | -0.028 | -6.661
-15 | -0.697 | 0.10675 | -0.027 | -6.534
-14.5 | -0.673 | 0.10586 | -0.029 | -6.357
-14 | -0.649 | 0.09535 | -0.031 | -6.804
-13.5 | -0.618 | 0.09226 | -0.03 | -6.701
-13 | -0.587 | 0.08988 | -0.028 | -6.53
-12.5 | -0.557 | 0.08688 | -0.026 | -6.414
-12 | -0.529 | 0.08113 | -0.026 | -6.522
-11.5 | -0.581 | 0.02368 | -0.05 | -24.543
-11 | -0.552 | 0.02163 | -0.051 | -25.54
-10.5 | -0.526 | 0.01829 | -0.053 | -28.747
-10 | -0.495 | 0.01712 | -0.054 | -28.884
-9.5 | -0.465 | 0.0151 | -0.055 | -30.795
-9 | -0.433 | 0.01399 | -0.056 | -30.977
-8.5 | -0.402 | 0.013 | -0.057 | -30.898
-8 | -0.587 | 0.01188 | -0.058 | -49.434
-7.5 | -0.59 | 0.01093 | -0.059 | -54.009
-7 | -0.56 | 0.01022 | -0.06 | -54.839
-6.5 | -0.515 | 0.00966 | -0.061 | -53.329
-6 | -0.46 | 0.00922 | -0.062 | -49.954
-5.5 | -0.4 | 0.00886 | -0.063 | -45.168
-5 | -0.337 | 0.0064 | -0.064 | -52.618
-4.5 | -0.271 | 0.00768 | -0.065 | -35.234
-4 | -0.201 | 0.00734 | -0.066 | -27.43
-3.5 | -0.131 | 0.00726 | -0.067 | -18.003
-3 | -0.06 | 0.00724 | -0.068 | -8.232
-2.5 | 0.012 | 0.00734 | -0.068 | 1.614
-2 | 0.083 | 0.00732 | -0.069 | 11.393
-1.5 | 0.155 | 0.00747 | -0.07 | 20.739
-1 | 0.226 | 0.00763 | -0.071 | 29.66
-0.5 | 0.298 | 0.00785 | -0.071 | 37.927
0 | 0.369 | 0.00808 | -0.072 | 45.657
0.5 | 0.44 | 0.00835 | -0.073 | 52.7
1 | 0.511 | 0.00866 | -0.073 | 58.985
1.5 | 0.581 | 0.00905 | -0.074 | 64.215
2 | 0.651 | 0.0096 | -0.075 | 67.789
2.5 | 0.721 | 0.00951 | -0.075 | 75.787
3 | 0.79 | 0.00998 | -0.076 | 79.135
3.5 | 0.858 | 0.01043 | -0.077 | 82.224
4 | 0.925 | 0.01092 | -0.077 | 84.721
4.5 | 0.991 | 0.01149 | -0.078 | 86.23
5 | 1.055 | 0.01208 | -0.079 | 87.355
5.5 | 1.117 | 0.01272 | -0.079 | 87.843
6 | 1.178 | 0.01345 | -0.08 | 87.53
6.5 | 1.235 | 0.0143 | -0.08 | 86.379
7 | 1.284 | 0.0106 | -0.081 | 121.088
7.5 | 1.33 | 0.00961 | -0.081 | 138.396
8 | 1.373 | 0.0102 | -0.081 | 134.57
8.5 | 1.409 | 0.01094 | -0.082 | 128.741
9 | 1.435 | 0.01606 | -0.082 | 89.347
9.5 | 1.447 | 0.01743 | -0.083 | 82.995
10 | 1.437 | 0.01908 | -0.083 | 75.31
10.5 | 1.386 | 0.02181 | -0.082 | 63.543
11 | 1.146 | 0.03138 | -0.078 | 36.522
11.5 | 0.818 | 0.07849 | -0.057 | 10.424
12 | 0.848 | 0.08365 | -0.057 | 10.133
12.5 | 0.869 | 0.09579 | -0.054 | 9.074
13 | 0.891 | 0.09297 | -0.051 | 9.589
13.5 | 0.923 | 0.1034 | -0.054 | 8.926
14 | 0.953 | 0.10884 | -0.055 | 8.756
14.5 | 0.986 | 0.11152 | -0.057 | 8.838

## 112. Re 10M Mach 0.50 (2)
BIGFOIL.COM POLAR EXPORT
mh94
MH 94 16.03% |  |  |  | Cl Max: | 1.6899 | at alpha= | 13.5 | deg
XFOIL ncrit=9 |  |  |  | L/D Max: | 117.249 | at alpha= | 8 | deg
Re: | 10000000 |  |  | Cd Min: | 0.12961 | at alpha= | -15.5 | deg
Mach: | 0.5 |  |  | Cl=0 at alpha= | -2.1432 | deg
|  |  |  | @ Cl=0.1, Cd= | 0.0051852
|  |  |  | @ Cl=0.4, Cd= | 0.0060042
|  |  |  | @ Cl=0.6, Cd= | 0.0068295
alpha (deg) | Cl | Cd | Cm | Cl/Cd
-15.5 | -0.5286 | 0.12961 | -0.0684 | -4.0784
-15 | -0.5386 | 0.11792 | -0.0753 | -4.5675
-14.5 | -0.5571 | 0.10555 | -0.0825 | -5.2781
-14 | -0.5759 | 0.09362 | -0.0894 | -6.1515
-13.5 | -0.5954 | 0.08184 | -0.0967 | -7.2752
-13 | -0.6186 | 0.06995 | -0.1044 | -8.8435
-12.5 | -0.6471 | 0.05955 | -0.1092 | -10.8665
-12 | -0.6777 | 0.0487 | -0.1156 | -13.9158
-11.5 | -0.6988 | 0.03906 | -0.1212 | -17.8904
-11 | -0.7196 | 0.02959 | -0.1271 | -24.319
-10.5 | -0.742 | 0.02291 | -0.1258 | -32.3876
-10 | -0.7171 | 0.01659 | -0.1308 | -43.2248
-9.5 | -0.6884 | 0.01298 | -0.1293 | -53.0354
-9 | -0.6643 | 0.01113 | -0.1228 | -59.6855
-8.5 | -0.6441 | 0.00985 | -0.1142 | -65.3909
-8 | -0.6259 | 0.00898 | -0.1043 | -69.6993
-7.5 | -0.6014 | 0.00851 | -0.0947 | -70.6698
-7 | -0.5565 | 0.00802 | -0.0888 | -69.389
-6.5 | -0.5043 | 0.00767 | -0.0842 | -65.7497
-6 | -0.4479 | 0.00741 | -0.0806 | -60.4453
-5.5 | -0.3897 | 0.0072 | -0.0775 | -54.125
-5 | -0.3318 | 0.007 | -0.0746 | -47.4
-4 | -0.2156 | 0.00645 | -0.0694 | -33.4264
-3.5 | -0.1587 | 0.00605 | -0.067 | -26.2314
-3 | -0.1017 | 0.00559 | -0.0647 | -18.1932
-2.5 | -0.0431 | 0.0053 | -0.0628 | -8.1321
-2 | 0.0173 | 0.00509 | -0.0613 | 3.3988
-1.5 | 0.0799 | 0.0051 | -0.06 | 15.6667
-1 | 0.1389 | 0.00535 | -0.0581 | 25.9626
-0.5 | 0.2013 | 0.00549 | -0.0569 | 36.6667
0 | 0.2655 | 0.00562 | -0.0559 | 47.242
0.5 | 0.3285 | 0.00579 | -0.0547 | 56.7358
1 | 0.3915 | 0.00598 | -0.0534 | 65.4682
1.5 | 0.4547 | 0.00616 | -0.0521 | 73.8149
2 | 0.5158 | 0.00643 | -0.0504 | 80.2177
2.5 | 0.5765 | 0.00672 | -0.0484 | 85.7887
3 | 0.6366 | 0.007 | -0.0463 | 90.9429
3.5 | 0.6954 | 0.00723 | -0.0437 | 96.1826
4 | 0.7517 | 0.00746 | -0.0404 | 100.7641
4.5 | 0.8095 | 0.00772 | -0.0373 | 104.8575
5 | 0.868 | 0.00801 | -0.0342 | 108.3645
5.5 | 0.9266 | 0.00831 | -0.031 | 111.5042
6 | 0.9845 | 0.00867 | -0.0275 | 113.5525
6.5 | 1.043 | 0.00902 | -0.0238 | 115.6319
7 | 1.1014 | 0.00941 | -0.02 | 117.0457
7.5 | 1.1565 | 0.00989 | -0.0155 | 116.9363
8 | 1.2147 | 0.01036 | -0.0113 | 117.249
8.5 | 1.2703 | 0.01091 | -0.0065 | 116.4345
9 | 1.3245 | 0.01155 | -0.0014 | 114.6753
9.5 | 1.3768 | 0.01233 | 0.0041 | 111.6626
10 | 1.4297 | 0.01314 | 0.0097 | 108.8052
10.5 | 1.4804 | 0.01411 | 0.0156 | 104.9185
11 | 1.529 | 0.01523 | 0.0217 | 100.394
11.5 | 1.5742 | 0.01662 | 0.028 | 94.7172
12 | 1.6136 | 0.01835 | 0.0347 | 87.9346
12.5 | 1.6468 | 0.02055 | 0.0414 | 80.1363
13 | 1.6697 | 0.02328 | 0.0481 | 71.7225
13.5 | 1.6899 | 0.02753 | 0.0521 | 61.3839
14 | 1.6868 | 0.03318 | 0.0558 | 50.8379
14.5 | 1.6739 | 0.04006 | 0.0575 | 41.7848
15 | 1.6501 | 0.04832 | 0.057 | 34.1494
15.5 | 1.6239 | 0.0574 | 0.0548 | 28.2909
16 | 1.5959 | 0.06725 | 0.051 | 23.7309
16.5 | 1.5627 | 0.07809 | 0.0455 | 20.0115
17 | 1.5254 | 0.08985 | 0.0384 | 16.9772
17.5 | 1.4895 | 0.10197 | 0.0304 | 14.6072
18 | 1.4563 | 0.11424 | 0.0217 | 12.7477
18.5 | 1.425 | 0.12656 | 0.0126 | 11.2595

## 113. Re 12M Mach 0.00 (1)
BIGFOIL.COM POLAR EXPORT
mh94
MH 94 16.03% |  |  |  | Cl Max: | 1.881 | at alpha= | 16.5 | deg
JavaFoil+Calcfoil stall+Eppler ext transition |  |  |  | L/D Max: | 156.792 | at alpha= | 12 | deg
Re: | 12000000 |  |  | Cd Min: | 0.00664 | at alpha= | -7 | deg
Mach: | 0 |  |  | Cl=0 at alpha= | -2.5806 | deg
|  |  |  | @ Cl=0.1, Cd= | 0.0068506
|  |  |  | @ Cl=0.4, Cd= | 0.007589
|  |  |  | @ Cl=0.6, Cd= | 0.0084982
alpha (deg) | Cl | Cd | Cm | Cl/Cd
-19.5 | -0.814 | 0.06138 | -0.03 | -13.261
-19 | -0.837 | 0.05411 | -0.031 | -15.465
-18.5 | -0.863 | 0.04476 | -0.033 | -19.281
-18 | -0.883 | 0.03965 | -0.034 | -22.275
-17.5 | -0.902 | 0.03511 | -0.035 | -25.68
-17 | -0.918 | 0.03114 | -0.036 | -29.5
-16.5 | -0.932 | 0.02808 | -0.037 | -33.188
-16 | -0.944 | 0.02519 | -0.038 | -37.456
-15.5 | -0.953 | 0.02252 | -0.039 | -42.316
-15 | -0.958 | 0.02043 | -0.039 | -46.89
-14.5 | -0.96 | 0.01851 | -0.04 | -51.875
-14 | -0.958 | 0.01701 | -0.041 | -56.332
-13.5 | -0.953 | 0.01557 | -0.042 | -61.202
-13 | -0.943 | 0.01454 | -0.043 | -64.891
-12.5 | -0.93 | 0.01352 | -0.044 | -68.773
-12 | -0.912 | 0.0126 | -0.045 | -72.346
-11.5 | -0.89 | 0.01179 | -0.046 | -75.46
-11 | -0.864 | 0.01113 | -0.047 | -77.613
-10.5 | -0.833 | 0.01054 | -0.047 | -79.095
-10 | -0.799 | 0.01003 | -0.048 | -79.721
-9.5 | -0.761 | 0.00958 | -0.049 | -79.512
-9 | -0.72 | 0.00918 | -0.05 | -78.408
-8.5 | -0.676 | 0.00882 | -0.051 | -76.593
-8 | -0.628 | 0.00853 | -0.051 | -73.664
-7.5 | -0.578 | 0.00824 | -0.052 | -70.123
-7 | -0.526 | 0.00664 | -0.053 | -79.169
-6.5 | -0.472 | 0.00782 | -0.054 | -60.318
-6 | -0.414 | 0.00772 | -0.055 | -53.643
-5.5 | -0.356 | 0.0074 | -0.055 | -48.109
-5 | -0.296 | 0.00714 | -0.056 | -41.463
-4.5 | -0.236 | 0.00678 | -0.057 | -34.8
-4 | -0.175 | 0.00665 | -0.057 | -26.289
-3.5 | -0.113 | 0.00668 | -0.058 | -16.966
-3 | -0.052 | 0.00673 | -0.059 | -7.677
-2.5 | 0.01 | 0.00677 | -0.059 | 1.516
-2 | 0.072 | 0.00681 | -0.06 | 10.609
-1.5 | 0.134 | 0.0069 | -0.061 | 19.466
-1 | 0.196 | 0.00701 | -0.061 | 27.998
-0.5 | 0.258 | 0.00716 | -0.062 | 36.053
0 | 0.32 | 0.00731 | -0.062 | 43.769
0.5 | 0.382 | 0.00753 | -0.063 | 50.694
1 | 0.443 | 0.00773 | -0.064 | 57.374
1.5 | 0.505 | 0.00798 | -0.064 | 63.208
2 | 0.566 | 0.00837 | -0.065 | 67.635
2.5 | 0.627 | 0.0086 | -0.065 | 72.845
3 | 0.688 | 0.00839 | -0.066 | 81.978
3.5 | 0.748 | 0.0087 | -0.066 | 85.988
4 | 0.808 | 0.009 | -0.067 | 89.813
4.5 | 0.867 | 0.00928 | -0.068 | 93.455
5 | 0.926 | 0.00959 | -0.068 | 96.594
5.5 | 0.985 | 0.00992 | -0.069 | 99.32
6 | 1.043 | 0.01026 | -0.069 | 101.621
6.5 | 1.1 | 0.0106 | -0.07 | 103.768
7 | 1.156 | 0.01097 | -0.07 | 105.362
7.5 | 1.212 | 0.01147 | -0.071 | 105.653
8 | 1.267 | 0.01192 | -0.071 | 106.287
8.5 | 1.321 | 0.01243 | -0.072 | 106.284
9 | 1.374 | 0.01293 | -0.072 | 106.249
9.5 | 1.426 | 0.0135 | -0.073 | 105.572
10 | 1.476 | 0.01412 | -0.073 | 104.542
10.5 | 1.526 | 0.01479 | -0.073 | 103.165
11 | 1.573 | 0.01537 | -0.074 | 102.369
11.5 | 1.618 | 0.0161 | -0.074 | 100.504
12 | 1.651 | 0.01053 | -0.074 | 156.792
12.5 | 1.691 | 0.01099 | -0.074 | 153.845
13 | 1.729 | 0.0115 | -0.075 | 150.386
13.5 | 1.764 | 0.0122 | -0.075 | 144.57
14 | 1.796 | 0.01629 | -0.075 | 110.257
14.5 | 1.823 | 0.01732 | -0.075 | 105.213
15 | 1.845 | 0.01846 | -0.075 | 99.972
15.5 | 1.863 | 0.01975 | -0.075 | 94.364
16 | 1.876 | 0.02137 | -0.075 | 87.793
16.5 | 1.881 | 0.02335 | -0.075 | 80.556
17 | 1.869 | 0.0265 | -0.075 | 70.524
17.5 | 1.841 | 0.03121 | -0.074 | 58.982
18 | 1.806 | 0.0375 | -0.073 | 48.169
18.5 | 1.766 | 0.04536 | -0.072 | 38.94
19 | 1.724 | 0.05433 | -0.07 | 31.74
19.5 | 1.678 | 0.06538 | -0.069 | 25.672
20 | 1.628 | 0.07929 | -0.067 | 20.531

## 114. Re 12M Mach 0.00 (2)
BIGFOIL.COM POLAR EXPORT
mh94
MH 94 16.03% |  |  |  | Cl Max: | 1.9189 | at alpha= | 20 | deg
XFOIL ncrit=9 |  |  |  | L/D Max: | 141.621 | at alpha= | 10 | deg
Re: | 12000000 |  |  | Cd Min: | 0.04023 | at alpha= | -20 | deg
Mach: | 0 |  |  | Cl=0 at alpha= | -2.3031 | deg
|  |  |  | @ Cl=0.1, Cd= | 0.0051115
|  |  |  | @ Cl=0.4, Cd= | 0.0056725
|  |  |  | @ Cl=0.6, Cd= | 0.0063286
alpha (deg) | Cl | Cd | Cm | Cl/Cd
-20 | -1.4857 | 0.04023 | -0.0808 | -36.9302
-19.5 | -1.4725 | 0.03602 | -0.0823 | -40.8801
-19 | -1.4602 | 0.03191 | -0.0834 | -45.7599
-18.5 | -1.4382 | 0.02879 | -0.0843 | -49.9548
-18 | -1.411 | 0.0262 | -0.085 | -53.855
-17.5 | -1.3801 | 0.02397 | -0.0856 | -57.5761
-17 | -1.3532 | 0.02142 | -0.0861 | -63.1746
-16.5 | -1.3176 | 0.01959 | -0.0866 | -67.2588
-16 | -1.282 | 0.01772 | -0.0871 | -72.3476
-15.5 | -1.255 | 0.01595 | -0.0856 | -78.6834
-15 | -1.211 | 0.01481 | -0.086 | -81.7691
-14.5 | -1.162 | 0.01354 | -0.0875 | -85.8198
-14 | -1.1051 | 0.01246 | -0.0901 | -88.6918
-13.5 | -1.0468 | 0.01161 | -0.0925 | -90.1637
-13 | -1.016 | 0.01098 | -0.0889 | -92.5319
-12.5 | -0.989 | 0.01037 | -0.0843 | -95.3713
-12 | -0.9654 | 0.0099 | -0.0784 | -97.5152
-11.5 | -0.9284 | 0.00944 | -0.0752 | -98.3475
-11 | -0.8865 | 0.00901 | -0.0728 | -98.3907
-10.5 | -0.8404 | 0.00861 | -0.0711 | -97.6074
-10 | -0.7933 | 0.00827 | -0.0696 | -95.925
-9.5 | -0.744 | 0.00796 | -0.0684 | -93.4673
-9 | -0.6945 | 0.00768 | -0.0672 | -90.4297
-8.5 | -0.6446 | 0.00744 | -0.0661 | -86.6398
-8 | -0.5941 | 0.00717 | -0.0651 | -82.8591
-7.5 | -0.5428 | 0.00697 | -0.0641 | -77.8766
-7 | -0.4909 | 0.0068 | -0.0633 | -72.1912
-6.5 | -0.4393 | 0.00664 | -0.0624 | -66.1596
-6 | -0.3874 | 0.0065 | -0.0616 | -59.6
-5.5 | -0.3354 | 0.00637 | -0.0608 | -52.6531
-5 | -0.2827 | 0.00623 | -0.0601 | -45.3772
-4.5 | -0.23 | 0.00608 | -0.0594 | -37.8289
-4 | -0.1774 | 0.00588 | -0.0587 | -30.1701
-3.5 | -0.1249 | 0.00567 | -0.0581 | -22.0282
-3 | -0.0732 | 0.00539 | -0.0573 | -13.5807
-2.5 | -0.0206 | 0.00515 | -0.0567 | -4
-2 | 0.0317 | 0.00498 | -0.0561 | 6.3655
-1.5 | 0.0834 | 0.00509 | -0.0552 | 16.3851
-1 | 0.1375 | 0.00516 | -0.0548 | 26.6473
-0.5 | 0.1931 | 0.00522 | -0.0547 | 36.9923
0 | 0.2481 | 0.00534 | -0.0544 | 46.4607
0.5 | 0.3042 | 0.00543 | -0.0543 | 56.0221
1 | 0.3595 | 0.00557 | -0.0541 | 64.5422
1.5 | 0.4148 | 0.00571 | -0.0539 | 72.6445
2 | 0.4697 | 0.00587 | -0.0537 | 80.017
2.5 | 0.5241 | 0.00607 | -0.0533 | 86.3427
3 | 0.5787 | 0.00625 | -0.053 | 92.592
3.5 | 0.6329 | 0.00645 | -0.0526 | 98.124
4 | 0.6871 | 0.00664 | -0.0522 | 103.4789
4.5 | 0.7417 | 0.00681 | -0.0519 | 108.9134
5 | 0.7956 | 0.007 | -0.0515 | 113.6571
5.5 | 0.8496 | 0.00717 | -0.0512 | 118.4937
6 | 0.9026 | 0.00737 | -0.0506 | 122.4695
6.5 | 0.9561 | 0.00755 | -0.0502 | 126.6358
7 | 1.0081 | 0.00778 | -0.0495 | 129.5758
7.5 | 1.0599 | 0.00799 | -0.0487 | 132.6533
8 | 1.1116 | 0.00819 | -0.048 | 135.7265
8.5 | 1.1616 | 0.00845 | -0.047 | 137.4675
9 | 1.2104 | 0.00872 | -0.0458 | 138.8073
9.5 | 1.2584 | 0.00895 | -0.0443 | 140.6034
10 | 1.3015 | 0.00919 | -0.0419 | 141.6213
10.5 | 1.3429 | 0.0095 | -0.0393 | 141.3579
11 | 1.3847 | 0.00985 | -0.0368 | 140.5787
11.5 | 1.4269 | 0.01016 | -0.0345 | 140.4429
12 | 1.4695 | 0.01048 | -0.0323 | 140.2195
12.5 | 1.509 | 0.01088 | -0.0296 | 138.6949
13 | 1.5476 | 0.01134 | -0.0269 | 136.4727
13.5 | 1.5852 | 0.01176 | -0.0241 | 134.7959
14 | 1.6236 | 0.01216 | -0.0215 | 133.5197
16 | 1.7601 | 0.0147 | -0.0099 | 119.7347
16.5 | 1.7916 | 0.01553 | -0.007 | 115.3638
17 | 1.8151 | 0.01676 | -0.0033 | 108.2995
17.5 | 1.8424 | 0.01788 | -0.0003 | 103.0425
18 | 1.8626 | 0.01941 | 0.0032 | 95.9608
18.5 | 1.882 | 0.02109 | 0.0064 | 89.2366
19 | 1.8976 | 0.02313 | 0.0096 | 82.0406
19.5 | 1.9117 | 0.02542 | 0.0125 | 75.2046
20 | 1.9189 | 0.02839 | 0.0152 | 67.5907

## 115. Re 12M Mach 0.10 (1)
BIGFOIL.COM POLAR EXPORT
mh94
MH 94 16.03% |  |  |  | Cl Max: | 1.868 | at alpha= | 16.5 | deg
JavaFoil+Calcfoil stall+Eppler ext transition |  |  |  | L/D Max: | 161.448 | at alpha= | 13.5 | deg
Re: | 12000000 |  |  | Cd Min: | 0.00666 | at alpha= | -7 | deg
Mach: | 0.1 |  |  | Cl=0 at alpha= | -2.5806 | deg
|  |  |  | @ Cl=0.1, Cd= | 0.0068718
|  |  |  | @ Cl=0.4, Cd= | 0.0075925
|  |  |  | @ Cl=0.6, Cd= | 0.0085321
alpha (deg) | Cl | Cd | Cm | Cl/Cd
-19 | -0.781 | 0.05945 | -0.031 | -13.14
-18.5 | -0.811 | 0.04889 | -0.033 | -16.587
-18 | -0.835 | 0.04296 | -0.034 | -19.441
-17.5 | -0.858 | 0.0377 | -0.035 | -22.756
-17 | -0.879 | 0.03326 | -0.036 | -26.418
-16.5 | -0.897 | 0.02971 | -0.037 | -30.174
-16 | -0.912 | 0.02647 | -0.038 | -34.455
-15.5 | -0.925 | 0.02352 | -0.039 | -39.33
-15 | -0.934 | 0.02122 | -0.04 | -44.028
-14.5 | -0.94 | 0.01925 | -0.041 | -48.811
-14 | -0.942 | 0.01745 | -0.041 | -53.943
-13.5 | -0.939 | 0.016 | -0.042 | -58.688
-13 | -0.932 | 0.01489 | -0.043 | -62.607
-12.5 | -0.921 | 0.01381 | -0.044 | -66.709
-12 | -0.905 | 0.01286 | -0.045 | -70.403
-11.5 | -0.885 | 0.01201 | -0.046 | -73.725
-11 | -0.861 | 0.01131 | -0.047 | -76.134
-10.5 | -0.832 | 0.01069 | -0.048 | -77.786
-10 | -0.799 | 0.01013 | -0.048 | -78.836
-9.5 | -0.762 | 0.00969 | -0.049 | -78.647
-9 | -0.721 | 0.00927 | -0.05 | -77.821
-8.5 | -0.677 | 0.00888 | -0.051 | -76.205
-8 | -0.63 | 0.00858 | -0.052 | -73.378
-7.5 | -0.58 | 0.00829 | -0.052 | -69.938
-7 | -0.528 | 0.00666 | -0.053 | -79.222
-6.5 | -0.474 | 0.00795 | -0.054 | -59.601
-6 | -0.416 | 0.00771 | -0.055 | -53.991
-5.5 | -0.358 | 0.00738 | -0.056 | -48.468
-5 | -0.298 | 0.00724 | -0.056 | -41.086
-4.5 | -0.237 | 0.00679 | -0.057 | -34.904
-4 | -0.176 | 0.0067 | -0.058 | -26.222
-3.5 | -0.114 | 0.00668 | -0.058 | -17.055
-3 | -0.052 | 0.00674 | -0.059 | -7.702
-2.5 | 0.01 | 0.00677 | -0.06 | 1.524
-2 | 0.073 | 0.00685 | -0.06 | 10.597
-1.5 | 0.135 | 0.0069 | -0.061 | 19.557
-1 | 0.197 | 0.00706 | -0.061 | 27.944
-0.5 | 0.259 | 0.00719 | -0.062 | 36.089
0 | 0.322 | 0.00734 | -0.063 | 43.837
0.5 | 0.384 | 0.00754 | -0.063 | 50.899
1 | 0.445 | 0.00774 | -0.064 | 57.561
1.5 | 0.507 | 0.00803 | -0.065 | 63.126
2 | 0.569 | 0.0084 | -0.065 | 67.659
2.5 | 0.63 | 0.00866 | -0.066 | 72.762
3 | 0.691 | 0.00842 | -0.066 | 82.009
3.5 | 0.752 | 0.00873 | -0.067 | 86.051
4 | 0.812 | 0.00904 | -0.067 | 89.84
4.5 | 0.872 | 0.00933 | -0.068 | 93.419
5 | 0.931 | 0.00965 | -0.068 | 96.446
5.5 | 0.989 | 0.00998 | -0.069 | 99.186
6 | 1.047 | 0.01034 | -0.07 | 101.35
6.5 | 1.105 | 0.01067 | -0.07 | 103.526
7 | 1.161 | 0.01106 | -0.071 | 105.042
7.5 | 1.217 | 0.01157 | -0.071 | 105.239
8 | 1.272 | 0.01203 | -0.071 | 105.762
8.5 | 1.326 | 0.01253 | -0.072 | 105.851
9 | 1.379 | 0.01308 | -0.072 | 105.42
9.5 | 1.431 | 0.01367 | -0.073 | 104.671
10 | 1.481 | 0.01429 | -0.073 | 103.669
10.5 | 1.531 | 0.01498 | -0.074 | 102.167
11 | 1.578 | 0.01559 | -0.074 | 101.2
11.5 | 1.623 | 0.01639 | -0.075 | 99.03
12 | 1.654 | 0.01067 | -0.074 | 155.069
12.5 | 1.693 | 0.01115 | -0.075 | 151.816
13 | 1.73 | 0.01168 | -0.075 | 148.122
13.5 | 1.764 | 0.01093 | -0.075 | 161.448
14 | 1.795 | 0.01664 | -0.075 | 107.905
14.5 | 1.82 | 0.01772 | -0.076 | 102.732
15 | 1.84 | 0.01898 | -0.076 | 96.959
15.5 | 1.856 | 0.02039 | -0.076 | 90.995
16 | 1.866 | 0.02213 | -0.076 | 84.325
16.5 | 1.868 | 0.02433 | -0.075 | 76.761
17 | 1.848 | 0.02848 | -0.075 | 64.873
17.5 | 1.814 | 0.03398 | -0.074 | 53.398
18 | 1.773 | 0.04141 | -0.072 | 42.82
18.5 | 1.729 | 0.05042 | -0.071 | 34.282
19 | 1.681 | 0.06069 | -0.07 | 27.705
19.5 | 1.63 | 0.0733 | -0.068 | 22.239
20 | 1.576 | 0.08845 | -0.066 | 17.814

## 116. Re 12M Mach 0.10 (2)
BIGFOIL.COM POLAR EXPORT
mh94
MH 94 16.03% |  |  |  | Cl Max: | 1.921 | at alpha= | 20 | deg
XFOIL ncrit=9 |  |  |  | L/D Max: | 140.972 | at alpha= | 10 | deg
Re: | 12000000 |  |  | Cd Min: | 0.04401 | at alpha= | -20 | deg
Mach: | 0.1 |  |  | Cl=0 at alpha= | -2.299 | deg
|  |  |  | @ Cl=0.1, Cd= | 0.0051114
|  |  |  | @ Cl=0.4, Cd= | 0.0056784
|  |  |  | @ Cl=0.6, Cd= | 0.006339
alpha (deg) | Cl | Cd | Cm | Cl/Cd
-20 | -1.4699 | 0.04401 | -0.0823 | -33.3992
-19.5 | -1.4605 | 0.03923 | -0.0839 | -37.2292
-19 | -1.4527 | 0.03444 | -0.0854 | -42.1806
-18.5 | -1.432 | 0.03102 | -0.0863 | -46.1638
-18 | -1.4072 | 0.02806 | -0.0872 | -50.1497
-17.5 | -1.3775 | 0.02558 | -0.0878 | -53.8507
-17 | -1.3532 | 0.02272 | -0.0883 | -59.5599
-16.5 | -1.3145 | 0.02103 | -0.0889 | -62.5059
-16 | -1.2813 | 0.01889 | -0.0893 | -67.8295
-15.5 | -1.2549 | 0.0168 | -0.0881 | -74.6964
-15 | -1.2152 | 0.0155 | -0.0878 | -78.4
-14.5 | -1.1687 | 0.01406 | -0.0889 | -83.1223
-14 | -1.1133 | 0.01288 | -0.0912 | -86.4363
-13.5 | -1.053 | 0.01194 | -0.0939 | -88.191
-13 | -1.0149 | 0.01121 | -0.0918 | -90.5352
-12.5 | -0.985 | 0.01055 | -0.0877 | -93.3649
-12 | -0.962 | 0.01001 | -0.0818 | -96.1039
-11.5 | -0.9307 | 0.00955 | -0.0772 | -97.4555
-11 | -0.8894 | 0.00911 | -0.0745 | -97.629
-10.5 | -0.844 | 0.00869 | -0.0726 | -97.1231
-10 | -0.7971 | 0.00834 | -0.0708 | -95.5755
-9.5 | -0.7479 | 0.00801 | -0.0695 | -93.3708
-9 | -0.6983 | 0.00773 | -0.0682 | -90.3364
-8.5 | -0.6481 | 0.00749 | -0.067 | -86.5287
-8 | -0.5974 | 0.00721 | -0.0658 | -82.8571
-7.5 | -0.546 | 0.007 | -0.0648 | -78
-7 | -0.4939 | 0.00682 | -0.0639 | -72.4194
-6.5 | -0.442 | 0.00667 | -0.063 | -66.2669
-6 | -0.3896 | 0.00653 | -0.0621 | -59.6631
-5.5 | -0.3374 | 0.00639 | -0.0612 | -52.8013
-5 | -0.2845 | 0.00625 | -0.0605 | -45.52
-4.5 | -0.2316 | 0.0061 | -0.0597 | -37.9672
-4 | -0.1787 | 0.0059 | -0.059 | -30.2881
-3.5 | -0.1259 | 0.00568 | -0.0583 | -22.1655
-2.5 | -0.0211 | 0.00516 | -0.0569 | -4.0891
-2 | 0.0314 | 0.00498 | -0.0563 | 6.3052
-1.5 | 0.0834 | 0.00509 | -0.0554 | 16.3851
-1 | 0.1377 | 0.00516 | -0.055 | 26.686
-0.5 | 0.1937 | 0.00523 | -0.0548 | 37.0363
0 | 0.249 | 0.00535 | -0.0545 | 46.5421
0.5 | 0.3054 | 0.00544 | -0.0544 | 56.1397
1 | 0.3609 | 0.00558 | -0.0542 | 64.6774
1.5 | 0.4165 | 0.00572 | -0.054 | 72.8147
2 | 0.4717 | 0.00589 | -0.0537 | 80.0849
2.5 | 0.5264 | 0.00608 | -0.0533 | 86.5789
3 | 0.5812 | 0.00627 | -0.0529 | 92.6954
3.5 | 0.6357 | 0.00647 | -0.0525 | 98.2535
4 | 0.6902 | 0.00667 | -0.0521 | 103.4783
4.5 | 0.7451 | 0.00683 | -0.0518 | 109.0922
5 | 0.7995 | 0.00703 | -0.0513 | 113.7269
5.5 | 0.8536 | 0.0072 | -0.0509 | 118.5556
6 | 0.9071 | 0.0074 | -0.0503 | 122.5811
6.5 | 0.9607 | 0.00758 | -0.0498 | 126.7414
7 | 1.013 | 0.00782 | -0.049 | 129.5396
7.5 | 1.0652 | 0.00803 | -0.0482 | 132.6526
8 | 1.117 | 0.00824 | -0.0473 | 135.5583
8.5 | 1.167 | 0.00851 | -0.0461 | 137.1328
9 | 1.2161 | 0.00878 | -0.0448 | 138.508
9.5 | 1.2619 | 0.00899 | -0.0427 | 140.3671
10 | 1.3054 | 0.00926 | -0.0402 | 140.9719
10.5 | 1.3473 | 0.00959 | -0.0375 | 140.4901
11 | 1.3895 | 0.00995 | -0.035 | 139.6482
11.5 | 1.4329 | 0.01026 | -0.0327 | 139.6589
12 | 1.4753 | 0.0106 | -0.0303 | 139.1792
12.5 | 1.515 | 0.01103 | -0.0275 | 137.3527
13 | 1.5534 | 0.01151 | -0.0246 | 134.9609
13.5 | 1.5925 | 0.01193 | -0.0219 | 133.487
14 | 1.6297 | 0.01236 | -0.0188 | 131.8528
15.5 | 1.7335 | 0.01433 | -0.0097 | 120.97
16 | 1.7683 | 0.01506 | -0.007 | 117.417
16.5 | 1.7988 | 0.01598 | -0.0038 | 112.5657
17 | 1.8222 | 0.01729 | 0 | 105.3904
17.5 | 1.8481 | 0.01855 | 0.0032 | 99.628
18 | 1.8695 | 0.02013 | 0.0066 | 92.8713
18.5 | 1.8881 | 0.02197 | 0.0099 | 85.9399
19 | 1.9018 | 0.02425 | 0.0132 | 78.4247
19.5 | 1.916 | 0.02672 | 0.0159 | 71.7066
20 | 1.921 | 0.03004 | 0.0185 | 63.9481

## 117. Re 12M Mach 0.25 (1)
BIGFOIL.COM POLAR EXPORT
mh94
MH 94 16.03% |  |  |  | Cl Max: | 1.785 | at alpha= | 15 | deg
JavaFoil+Calcfoil stall+Eppler ext transition |  |  |  | L/D Max: | 152.871 | at alpha= | 11 | deg
Re: | 12000000 |  |  | Cd Min: | 0.00679 | at alpha= | -6.5 | deg
Mach: | 0.25 |  |  | Cl=0 at alpha= | -2.5859 | deg
|  |  |  | @ Cl=0.1, Cd= | 0.0069917
|  |  |  | @ Cl=0.4, Cd= | 0.0076978
|  |  |  | @ Cl=0.6, Cd= | 0.0084865
alpha (deg) | Cl | Cd | Cm | Cl/Cd
-17 | -0.529 | 0.05622 | -0.034 | -9.403
-16.5 | -0.587 | 0.04498 | -0.036 | -13.048
-16 | -0.639 | 0.03822 | -0.037 | -16.71
-15.5 | -0.687 | 0.03207 | -0.039 | -21.427
-15 | -0.73 | 0.02775 | -0.04 | -26.288
-14.5 | -0.765 | 0.02458 | -0.041 | -31.146
-14 | -0.796 | 0.02167 | -0.042 | -36.74
-13.5 | -0.82 | 0.01928 | -0.043 | -42.531
-13 | -0.837 | 0.0174 | -0.044 | -48.118
-12.5 | -0.847 | 0.01583 | -0.045 | -53.494
-12 | -0.849 | 0.01445 | -0.046 | -58.778
-11.5 | -0.845 | 0.01335 | -0.047 | -63.279
-11 | -0.833 | 0.01242 | -0.048 | -67.069
-10.5 | -0.815 | 0.01163 | -0.049 | -70.047
-10 | -0.79 | 0.0109 | -0.05 | -72.504
-9.5 | -0.759 | 0.01031 | -0.05 | -73.681
-9 | -0.724 | 0.0098 | -0.051 | -73.833
-8.5 | -0.683 | 0.00935 | -0.052 | -73.052
-8 | -0.638 | 0.00893 | -0.053 | -71.409
-7.5 | -0.589 | 0.0086 | -0.054 | -68.543
-7 | -0.537 | 0.00835 | -0.055 | -64.319
-6.5 | -0.483 | 0.00679 | -0.055 | -71.121
-6 | -0.427 | 0.00806 | -0.056 | -52.906
-5.5 | -0.367 | 0.00778 | -0.057 | -47.132
-5 | -0.305 | 0.0074 | -0.058 | -41.262
-4.5 | -0.243 | 0.00696 | -0.058 | -34.974
-4 | -0.18 | 0.0068 | -0.059 | -26.529
-3.5 | -0.117 | 0.00679 | -0.06 | -17.237
-3 | -0.053 | 0.00682 | -0.061 | -7.819
-2.5 | 0.011 | 0.00686 | -0.061 | 1.546
-2 | 0.075 | 0.00698 | -0.062 | 10.693
-1.5 | 0.139 | 0.00701 | -0.063 | 19.781
-1 | 0.203 | 0.00714 | -0.063 | 28.383
-0.5 | 0.267 | 0.00729 | -0.064 | 36.59
0 | 0.33 | 0.00745 | -0.064 | 44.33
0.5 | 0.394 | 0.00768 | -0.065 | 51.346
1 | 0.458 | 0.00787 | -0.066 | 58.125
1.5 | 0.521 | 0.00818 | -0.066 | 63.702
2 | 0.584 | 0.00855 | -0.067 | 68.29
2.5 | 0.647 | 0.0083 | -0.067 | 77.935
3 | 0.709 | 0.00865 | -0.068 | 81.978
3.5 | 0.772 | 0.00898 | -0.069 | 85.891
4 | 0.833 | 0.00931 | -0.069 | 89.523
4.5 | 0.894 | 0.00963 | -0.07 | 92.829
5 | 0.955 | 0.00997 | -0.07 | 95.732
5.5 | 1.015 | 0.01035 | -0.071 | 98.006
6 | 1.074 | 0.01074 | -0.071 | 99.959
6.5 | 1.132 | 0.01115 | -0.072 | 101.459
7 | 1.189 | 0.01159 | -0.072 | 102.538
7.5 | 1.245 | 0.01216 | -0.073 | 102.387
8 | 1.3 | 0.01268 | -0.073 | 102.543
8.5 | 1.354 | 0.01327 | -0.074 | 102.022
9 | 1.406 | 0.01393 | -0.074 | 100.928
9.5 | 1.457 | 0.01465 | -0.075 | 99.504
10 | 1.507 | 0.01542 | -0.075 | 97.706
10.5 | 1.55 | 0.01169 | -0.076 | 132.673
11 | 1.589 | 0.01039 | -0.076 | 152.871
11.5 | 1.628 | 0.01091 | -0.076 | 149.197
12 | 1.665 | 0.01147 | -0.076 | 145.105
12.5 | 1.698 | 0.01209 | -0.077 | 140.481
13 | 1.729 | 0.01632 | -0.077 | 105.929
13.5 | 1.754 | 0.01766 | -0.077 | 99.296
14 | 1.773 | 0.01913 | -0.077 | 92.714
14.5 | 1.783 | 0.02083 | -0.077 | 85.568
15 | 1.785 | 0.02295 | -0.077 | 77.766
15.5 | 1.78 | 0.02585 | -0.076 | 68.851
16 | 1.766 | 0.02969 | -0.076 | 59.489
16.5 | 1.726 | 0.03818 | -0.074 | 45.196
17 | 1.666 | 0.04971 | -0.072 | 33.519
17.5 | 1.595 | 0.06294 | -0.07 | 25.339
18 | 1.52 | 0.07786 | -0.067 | 19.521
18.5 | 1.444 | 0.09327 | -0.065 | 15.479
19 | 1.362 | 0.11141 | -0.062 | 12.227
19.5 | 1.281 | 0.12885 | -0.06 | 9.941
20 | 1.199 | 0.14534 | -0.058 | 8.251

## 118. Re 12M Mach 0.25 (2)
BIGFOIL.COM POLAR EXPORT
mh94
MH 94 16.03% |  |  |  | Cl Max: | 1.9301 | at alpha= | 19.5 | deg
XFOIL ncrit=9 |  |  |  | L/D Max: | 137.283 | at alpha= | 9.5 | deg
Re: | 12000000 |  |  | Cd Min: | 0.07979 | at alpha= | -20 | deg
Mach: | 0.25 |  |  | Cl=0 at alpha= | -2.2749 | deg
|  |  |  | @ Cl=0.1, Cd= | 0.0051272
|  |  |  | @ Cl=0.4, Cd= | 0.0057226
|  |  |  | @ Cl=0.6, Cd= | 0.0064085
alpha (deg) | Cl | Cd | Cm | Cl/Cd
-20 | -1.2634 | 0.07979 | -0.0782 | -15.8341
-19.5 | -1.2902 | 0.06927 | -0.0838 | -18.6257
-19 | -1.3218 | 0.05867 | -0.0891 | -22.5294
-18.5 | -1.3292 | 0.05115 | -0.0924 | -25.9863
-18 | -1.3246 | 0.04506 | -0.0948 | -29.3964
-17.5 | -1.3113 | 0.04003 | -0.0965 | -32.7579
-17 | -1.3126 | 0.03387 | -0.0984 | -38.7541
-16.5 | -1.2815 | 0.03075 | -0.0992 | -41.6748
-16 | -1.267 | 0.02649 | -0.0999 | -47.8294
-15.5 | -1.2452 | 0.02293 | -0.1002 | -54.3044
-15 | -1.2021 | 0.02106 | -0.1005 | -57.0798
-14.5 | -1.1853 | 0.01822 | -0.098 | -65.0549
-14 | -1.1443 | 0.01609 | -0.0984 | -71.1187
-13.5 | -1.0911 | 0.0144 | -0.1 | -75.7708
-13 | -1.0273 | 0.013 | -0.1029 | -79.0231
-12.5 | -0.9789 | 0.01185 | -0.1025 | -82.6076
-12 | -0.9429 | 0.01094 | -0.0992 | -86.1883
-11.5 | -0.9168 | 0.01023 | -0.0935 | -89.6188
-11 | -0.8918 | 0.00964 | -0.0871 | -92.5104
-10.5 | -0.8592 | 0.00918 | -0.0818 | -93.5948
-10 | -0.814 | 0.00875 | -0.0788 | -93.0286
-9.5 | -0.7664 | 0.00835 | -0.0763 | -91.7844
-9 | -0.7174 | 0.008 | -0.0741 | -89.675
-8.5 | -0.6671 | 0.00771 | -0.0721 | -86.524
-8 | -0.6151 | 0.00745 | -0.0704 | -82.5638
-7.5 | -0.5626 | 0.0072 | -0.0689 | -78.1389
-7 | -0.5098 | 0.00698 | -0.0674 | -73.0372
-6.5 | -0.4562 | 0.00682 | -0.0661 | -66.8915
-6 | -0.4024 | 0.00667 | -0.0649 | -60.3298
-5.5 | -0.3486 | 0.00652 | -0.0638 | -53.4663
-5 | -0.2943 | 0.00636 | -0.0628 | -46.2736
-4.5 | -0.24 | 0.00619 | -0.0618 | -38.7722
-4 | -0.1859 | 0.00597 | -0.0608 | -31.139
-3.5 | -0.1318 | 0.00574 | -0.0599 | -22.9617
-3 | -0.0786 | 0.00543 | -0.0589 | -14.4751
-2 | 0.0298 | 0.00499 | -0.0574 | 5.9719
-1.5 | 0.0832 | 0.0051 | -0.0563 | 16.3137
-1 | 0.1388 | 0.00519 | -0.0557 | 26.7437
-0.5 | 0.1966 | 0.00527 | -0.0555 | 37.3055
0 | 0.2535 | 0.00538 | -0.0551 | 47.119
0.5 | 0.3114 | 0.00549 | -0.0549 | 56.7213
1 | 0.3685 | 0.00564 | -0.0545 | 65.3369
1.5 | 0.4257 | 0.00579 | -0.0542 | 73.5233
2 | 0.4821 | 0.00598 | -0.0536 | 80.6187
2.5 | 0.5383 | 0.00619 | -0.0531 | 86.9628
3 | 0.5945 | 0.00639 | -0.0525 | 93.036
3.5 | 0.651 | 0.00658 | -0.0519 | 98.9362
4 | 0.7072 | 0.00678 | -0.0513 | 104.3068
4.5 | 0.7633 | 0.00699 | -0.0506 | 109.1989
5 | 0.8198 | 0.00716 | -0.05 | 114.4972
5.5 | 0.8749 | 0.00738 | -0.049 | 118.5501
6 | 0.9307 | 0.00756 | -0.0482 | 123.1085
6.5 | 0.9849 | 0.0078 | -0.0471 | 126.2692
7 | 1.0389 | 0.00803 | -0.0458 | 129.3773
7.5 | 1.0927 | 0.00824 | -0.0445 | 132.6092
8 | 1.1431 | 0.00852 | -0.0425 | 134.1667
8.5 | 1.1888 | 0.00879 | -0.0396 | 135.2446
9 | 1.2362 | 0.00904 | -0.0369 | 136.7478
9.5 | 1.2836 | 0.00935 | -0.0343 | 137.2834
10 | 1.3283 | 0.00975 | -0.0312 | 136.2359
10.5 | 1.3743 | 0.01012 | -0.0284 | 135.8004
11 | 1.4199 | 0.01047 | -0.0255 | 135.616
11.5 | 1.4653 | 0.01088 | -0.0226 | 134.6783
12 | 1.5064 | 0.0114 | -0.0191 | 132.1404
12.5 | 1.5479 | 0.01195 | -0.0156 | 129.5314
13 | 1.589 | 0.01247 | -0.0122 | 127.4258
13.5 | 1.6293 | 0.01304 | -0.0086 | 124.9463
14 | 1.6661 | 0.01358 | -0.0046 | 122.6878
15 | 1.7366 | 0.01546 | 0.003 | 112.3286
15.5 | 1.7722 | 0.01645 | 0.0065 | 107.7325
16 | 1.8038 | 0.01767 | 0.0103 | 102.0826
16.5 | 1.8309 | 0.01921 | 0.0143 | 95.3097
17 | 1.8575 | 0.02088 | 0.0179 | 88.9607
17.5 | 1.8771 | 0.02309 | 0.0217 | 81.2949
18 | 1.8966 | 0.02549 | 0.025 | 74.4056
18.5 | 1.9144 | 0.02824 | 0.0279 | 67.7904
19 | 1.9212 | 0.03198 | 0.0305 | 60.075
19.5 | 1.9301 | 0.03593 | 0.0323 | 53.7183
20 | 1.9233 | 0.04146 | 0.0334 | 46.3893

## 119. Re 12M Mach 0.50 (1)
BIGFOIL.COM POLAR EXPORT
mh94
MH 94 16.03% |  |  |  | Cl Max: | 1.448 | at alpha= | 9.5 | deg
JavaFoil+Calcfoil stall+Eppler ext transition |  |  |  | L/D Max: | 137.849 | at alpha= | 8 | deg
Re: | 12000000 |  |  | Cd Min: | 0.00713 | at alpha= | -5 | deg
Mach: | 0.5 |  |  | Cl=0 at alpha= | -2.5833 | deg
|  |  |  | @ Cl=0.1, Cd= | 0.0074594
|  |  |  | @ Cl=0.4, Cd= | 0.008121
|  |  |  | @ Cl=0.6, Cd= | 0.0092231
alpha (deg) | Cl | Cd | Cm | Cl/Cd
-20 | -0.989 | 0.14744 | -0.027 | -6.71
-19.5 | -0.958 | 0.1447 | -0.027 | -6.623
-19 | -0.927 | 0.14334 | -0.027 | -6.466
-18.5 | -0.896 | 0.1413 | -0.026 | -6.34
-18 | -0.866 | 0.13925 | -0.026 | -6.217
-17.5 | -0.852 | 0.12095 | -0.03 | -7.042
-17 | -0.831 | 0.10761 | -0.032 | -7.721
-16.5 | -0.802 | 0.10279 | -0.032 | -7.802
-16 | -0.769 | 0.10216 | -0.031 | -7.523
-15.5 | -0.732 | 0.10517 | -0.029 | -6.957
-15 | -0.699 | 0.10427 | -0.028 | -6.705
-14.5 | -0.674 | 0.10414 | -0.029 | -6.469
-14 | -0.651 | 0.09224 | -0.032 | -7.059
-13.5 | -0.621 | 0.08849 | -0.031 | -7.021
-13 | -0.589 | 0.08746 | -0.029 | -6.733
-12.5 | -0.558 | 0.08544 | -0.027 | -6.532
-12 | -0.53 | 0.07974 | -0.027 | -6.649
-11.5 | -0.583 | 0.02254 | -0.05 | -25.884
-11 | -0.553 | 0.02098 | -0.051 | -26.373
-10.5 | -0.527 | 0.01764 | -0.053 | -29.874
-10 | -0.496 | 0.01655 | -0.054 | -29.944
-9.5 | -0.466 | 0.01464 | -0.055 | -31.822
-9 | -0.434 | 0.01358 | -0.056 | -31.966
-8.5 | -0.402 | 0.01256 | -0.057 | -32.031
-8 | -0.588 | 0.01153 | -0.058 | -50.988
-7.5 | -0.591 | 0.01063 | -0.059 | -55.622
-7 | -0.561 | 0.00997 | -0.06 | -56.316
-6.5 | -0.516 | 0.00944 | -0.061 | -54.657
-6 | -0.461 | 0.00902 | -0.062 | -51.101
-5.5 | -0.401 | 0.00868 | -0.063 | -46.157
-5 | -0.337 | 0.00713 | -0.064 | -47.25
-4.5 | -0.271 | 0.00784 | -0.065 | -34.539
-4 | -0.201 | 0.00734 | -0.066 | -27.422
-3.5 | -0.131 | 0.00725 | -0.067 | -18.021
-3 | -0.06 | 0.0073 | -0.068 | -8.166
-2.5 | 0.012 | 0.00733 | -0.068 | 1.616
-2 | 0.083 | 0.00745 | -0.069 | 11.192
-1.5 | 0.155 | 0.00749 | -0.07 | 20.682
-1 | 0.226 | 0.00765 | -0.071 | 29.607
-0.5 | 0.298 | 0.00781 | -0.071 | 38.118
0 | 0.369 | 0.00799 | -0.072 | 46.216
0.5 | 0.44 | 0.00829 | -0.073 | 53.071
1 | 0.511 | 0.00861 | -0.073 | 59.318
1.5 | 0.581 | 0.00912 | -0.074 | 63.684
2 | 0.651 | 0.0095 | -0.075 | 68.503
2.5 | 0.721 | 0.0093 | -0.075 | 77.508
3 | 0.79 | 0.00974 | -0.076 | 81.083
3.5 | 0.858 | 0.0102 | -0.077 | 84.072
4 | 0.925 | 0.0107 | -0.077 | 86.447
4.5 | 0.991 | 0.0112 | -0.078 | 88.465
5 | 1.055 | 0.01175 | -0.079 | 89.81
5.5 | 1.117 | 0.01238 | -0.079 | 90.238
6 | 1.178 | 0.01306 | -0.08 | 90.153
6.5 | 1.235 | 0.01395 | -0.08 | 88.551
7 | 1.285 | 0.01036 | -0.081 | 124.046
7.5 | 1.332 | 0.01107 | -0.081 | 120.271
8 | 1.374 | 0.00997 | -0.082 | 137.849
8.5 | 1.409 | 0.01066 | -0.082 | 132.25
9 | 1.436 | 0.0156 | -0.082 | 92.01
9.5 | 1.448 | 0.0169 | -0.083 | 85.683
10 | 1.44 | 0.01846 | -0.083 | 78.003
10.5 | 1.39 | 0.02098 | -0.082 | 66.237
11 | 1.139 | 0.03254 | -0.078 | 35.011
11.5 | 0.822 | 0.07558 | -0.058 | 10.878
12 | 0.852 | 0.08014 | -0.059 | 10.629
12.5 | 0.871 | 0.09366 | -0.055 | 9.297
13 | 0.891 | 0.10561 | -0.051 | 8.441
13.5 | 0.92 | 0.11875 | -0.052 | 7.748
14 | 0.95 | 0.1248 | -0.054 | 7.615
14.5 | 0.98 | 0.12748 | -0.055 | 7.69

## 120. Re 12M Mach 0.50 (2)
BIGFOIL.COM POLAR EXPORT
mh94
MH 94 16.03% |  |  |  | Cl Max: | 1.725 | at alpha= | 13.5 | deg
XFOIL ncrit=9 |  |  |  | L/D Max: | 122.537 | at alpha= | 8 | deg
Re: | 12000000 |  |  | Cd Min: | 0.12129 | at alpha= | 18.5 | deg
Mach: | 0.5 |  |  | Cl=0 at alpha= | -2.1509 | deg
|  |  |  | @ Cl=0.1, Cd= | 0.0052591
|  |  |  | @ Cl=0.4, Cd= | 0.0058947
|  |  |  | @ Cl=0.6, Cd= | 0.0066777
alpha (deg) | Cl | Cd | Cm | Cl/Cd
-9.5 | -0.6938 | 0.01237 | -0.1298 | -56.0873
-9 | -0.6808 | 0.01058 | -0.1212 | -64.3478
-8.5 | -0.664 | 0.00944 | -0.1116 | -70.339
-8 | -0.6483 | 0.00868 | -0.1009 | -74.6889
-7.5 | -0.6157 | 0.00825 | -0.0925 | -74.6303
-7 | -0.5666 | 0.00786 | -0.0872 | -72.0865
-6.5 | -0.5131 | 0.00752 | -0.0828 | -68.2314
-6 | -0.4555 | 0.00728 | -0.0794 | -62.5687
-5.5 | -0.3958 | 0.00709 | -0.0765 | -55.8251
-5 | -0.336 | 0.0069 | -0.0739 | -48.6957
-4.5 | -0.2766 | 0.00666 | -0.0715 | -41.5315
-4 | -0.2172 | 0.00641 | -0.0692 | -33.8846
-3.5 | -0.1588 | 0.00608 | -0.067 | -26.1184
-3 | -0.1014 | 0.00565 | -0.0648 | -17.9469
-2.5 | -0.0421 | 0.00536 | -0.063 | -7.8545
-2 | 0.0182 | 0.00509 | -0.0615 | 3.5756
-1 | 0.1391 | 0.00534 | -0.0582 | 26.0487
-0.5 | 0.2031 | 0.00545 | -0.0572 | 37.2661
0 | 0.2677 | 0.00556 | -0.0564 | 48.1475
0.5 | 0.3313 | 0.00572 | -0.0553 | 57.9196
1 | 0.3951 | 0.00588 | -0.0542 | 67.1939
1.5 | 0.4582 | 0.00607 | -0.0528 | 75.486
2 | 0.5197 | 0.00633 | -0.0511 | 82.1011
2.5 | 0.5808 | 0.0066 | -0.0493 | 88
3 | 0.6426 | 0.00685 | -0.0474 | 93.8102
3.5 | 0.7042 | 0.00708 | -0.0453 | 99.4633
4 | 0.7611 | 0.00727 | -0.0421 | 104.6905
4.5 | 0.8178 | 0.00753 | -0.0388 | 108.6056
5 | 0.8773 | 0.00778 | -0.0358 | 112.7635
5.5 | 0.9353 | 0.0081 | -0.0324 | 115.4691
6 | 0.9942 | 0.00841 | -0.029 | 118.2164
6.5 | 1.0535 | 0.00873 | -0.0255 | 120.6758
7 | 1.1106 | 0.00915 | -0.0214 | 121.377
7.5 | 1.1685 | 0.00957 | -0.0173 | 122.1003
8 | 1.2266 | 0.01001 | -0.013 | 122.5375
8.5 | 1.2828 | 0.01053 | -0.0082 | 121.8234
9 | 1.3375 | 0.01118 | -0.003 | 119.6333
9.5 | 1.3923 | 0.01184 | 0.0023 | 117.5929
10 | 1.4463 | 0.01259 | 0.0079 | 114.8769
10.5 | 1.4988 | 0.01347 | 0.0138 | 111.2695
11 | 1.5489 | 0.01452 | 0.02 | 106.6736
11.5 | 1.5954 | 0.01582 | 0.0265 | 100.847
12 | 1.6368 | 0.01745 | 0.0333 | 93.7994
12.5 | 1.6753 | 0.01939 | 0.04 | 86.4002
13 | 1.7029 | 0.02197 | 0.0469 | 77.5102
13.5 | 1.725 | 0.02564 | 0.0519 | 67.2777
14 | 1.7244 | 0.03094 | 0.0563 | 55.7337
14.5 | 1.7131 | 0.03753 | 0.0587 | 45.6461
15 | 1.6903 | 0.04545 | 0.059 | 37.1903
15.5 | 1.6642 | 0.05424 | 0.0575 | 30.6822
16 | 1.6337 | 0.06398 | 0.0542 | 25.5345
16.5 | 1.5973 | 0.07486 | 0.0488 | 21.3372
17 | 1.5635 | 0.0861 | 0.0424 | 18.1591
17.5 | 1.5313 | 0.09772 | 0.035 | 15.6703
18 | 1.5017 | 0.10941 | 0.0271 | 13.7254
18.5 | 1.4731 | 0.12129 | 0.0185 | 12.1453

## 121. Re 14M Mach 0.00 (1)
BIGFOIL.COM POLAR EXPORT
mh94
MH 94 16.03% |  |  |  | Cl Max: | 1.882 | at alpha= | 16.5 | deg
JavaFoil+Calcfoil stall+Eppler ext transition |  |  |  | L/D Max: | 160.954 | at alpha= | 14 | deg
Re: | 14000000 |  |  | Cd Min: | 0.0066 | at alpha= | -7.5 | deg
Mach: | 0 |  |  | Cl=0 at alpha= | -2.5806 | deg
|  |  |  | @ Cl=0.1, Cd= | 0.0068981
|  |  |  | @ Cl=0.4, Cd= | 0.0075308
|  |  |  | @ Cl=0.6, Cd= | 0.0081184
alpha (deg) | Cl | Cd | Cm | Cl/Cd
-19.5 | -0.818 | 0.0577 | -0.031 | -14.175
-19 | -0.841 | 0.05093 | -0.032 | -16.505
-18.5 | -0.865 | 0.04295 | -0.033 | -20.147
-18 | -0.886 | 0.03762 | -0.034 | -23.555
-17.5 | -0.904 | 0.0334 | -0.035 | -27.076
-17 | -0.921 | 0.02968 | -0.036 | -31.027
-16.5 | -0.934 | 0.02681 | -0.037 | -34.852
-16 | -0.946 | 0.02409 | -0.038 | -39.257
-15.5 | -0.955 | 0.0217 | -0.039 | -43.98
-15 | -0.96 | 0.01962 | -0.04 | -48.93
-14.5 | -0.962 | 0.01788 | -0.04 | -53.787
-14 | -0.96 | 0.01637 | -0.041 | -58.658
-13.5 | -0.955 | 0.01503 | -0.042 | -63.526
-13 | -0.945 | 0.01406 | -0.043 | -67.19
-12.5 | -0.931 | 0.01308 | -0.044 | -71.168
-12 | -0.913 | 0.01226 | -0.045 | -74.517
-11.5 | -0.891 | 0.01149 | -0.046 | -77.542
-11 | -0.865 | 0.01085 | -0.047 | -79.7
-10.5 | -0.835 | 0.01028 | -0.047 | -81.212
-10 | -0.8 | 0.0098 | -0.048 | -81.686
-9.5 | -0.762 | 0.00935 | -0.049 | -81.583
-9 | -0.721 | 0.009 | -0.05 | -80.143
-8.5 | -0.676 | 0.00865 | -0.051 | -78.197
-8 | -0.629 | 0.00836 | -0.052 | -75.181
-7.5 | -0.579 | 0.0066 | -0.052 | -87.745
-7 | -0.527 | 0.00792 | -0.053 | -66.555
-6.5 | -0.472 | 0.00773 | -0.054 | -61.028
-6 | -0.414 | 0.0076 | -0.055 | -54.548
-5.5 | -0.356 | 0.00751 | -0.055 | -47.385
-5 | -0.296 | 0.00716 | -0.056 | -41.397
-4.5 | -0.236 | 0.00688 | -0.057 | -34.276
-4 | -0.175 | 0.00669 | -0.057 | -26.151
-3.5 | -0.113 | 0.00671 | -0.058 | -16.914
-3 | -0.052 | 0.00671 | -0.059 | -7.699
-2.5 | 0.01 | 0.00682 | -0.059 | 1.506
-2 | 0.072 | 0.00688 | -0.06 | 10.504
-1.5 | 0.134 | 0.00692 | -0.061 | 19.411
-1 | 0.196 | 0.00699 | -0.061 | 28.087
-0.5 | 0.258 | 0.00714 | -0.062 | 36.18
0 | 0.32 | 0.00728 | -0.062 | 43.973
0.5 | 0.382 | 0.00746 | -0.063 | 51.152
1 | 0.443 | 0.0077 | -0.064 | 57.588
1.5 | 0.505 | 0.00804 | -0.064 | 62.798
2 | 0.566 | 0.00828 | -0.065 | 68.341
2.5 | 0.627 | 0.00799 | -0.065 | 78.464
3 | 0.688 | 0.00827 | -0.066 | 83.095
3.5 | 0.748 | 0.00855 | -0.066 | 87.491
4 | 0.808 | 0.00884 | -0.067 | 91.39
4.5 | 0.867 | 0.00911 | -0.068 | 95.172
5 | 0.926 | 0.00941 | -0.068 | 98.418
5.5 | 0.985 | 0.00972 | -0.069 | 101.352
6 | 1.043 | 0.01006 | -0.069 | 103.693
6.5 | 1.1 | 0.01038 | -0.07 | 105.947
7 | 1.156 | 0.0108 | -0.07 | 107.067
7.5 | 1.212 | 0.01125 | -0.071 | 107.696
8 | 1.267 | 0.01169 | -0.071 | 108.337
8.5 | 1.321 | 0.01218 | -0.072 | 108.412
9 | 1.374 | 0.01268 | -0.072 | 108.333
9.5 | 1.426 | 0.0132 | -0.073 | 107.985
10 | 1.476 | 0.01378 | -0.073 | 107.14
10.5 | 1.526 | 0.01443 | -0.073 | 105.779
11 | 1.573 | 0.01498 | -0.074 | 105.048
11.5 | 1.618 | 0.01567 | -0.074 | 103.271
12 | 1.662 | 0.01648 | -0.075 | 100.854
12.5 | 1.692 | 0.01075 | -0.074 | 157.457
13 | 1.73 | 0.01129 | -0.075 | 153.14
13.5 | 1.764 | 0.01207 | -0.075 | 146.141
14 | 1.797 | 0.01116 | -0.075 | 160.954
14.5 | 1.823 | 0.01704 | -0.075 | 106.998
15 | 1.847 | 0.01806 | -0.076 | 102.286
15.5 | 1.865 | 0.01932 | -0.076 | 96.536
16 | 1.879 | 0.02078 | -0.075 | 90.452
16.5 | 1.882 | 0.02306 | -0.075 | 81.59
17 | 1.868 | 0.02647 | -0.075 | 70.576
17.5 | 1.841 | 0.03101 | -0.074 | 59.366
18 | 1.807 | 0.03707 | -0.073 | 48.749
18.5 | 1.768 | 0.0445 | -0.072 | 39.738
19 | 1.726 | 0.0537 | -0.07 | 32.136
19.5 | 1.676 | 0.06626 | -0.069 | 25.294
20 | 1.627 | 0.07961 | -0.067 | 20.437

## 122. Re 14M Mach 0.00 (2)
BIGFOIL.COM POLAR EXPORT
mh94
MH 94 16.03% |  |  |  | Cl Max: | 1.923 | at alpha= | 20 | deg
XFOIL ncrit=9 |  |  |  | L/D Max: | 145.706 | at alpha= | 10 | deg
Re: | 14000000 |  |  | Cd Min: | 0.03674 | at alpha= | -20 | deg
Mach: | 0 |  |  | Cl=0 at alpha= | -2.3037 | deg
|  |  |  | @ Cl=0.1, Cd= | 0.005163
|  |  |  | @ Cl=0.4, Cd= | 0.005616
|  |  |  | @ Cl=0.6, Cd= | 0.0062334
alpha (deg) | Cl | Cd | Cm | Cl/Cd
-20 | -1.5147 | 0.03674 | -0.0824 | -41.2275
-19.5 | -1.4999 | 0.03287 | -0.0836 | -45.6313
-19 | -1.4826 | 0.02936 | -0.0844 | -50.4973
-18.5 | -1.4587 | 0.02654 | -0.085 | -54.9623
-18 | -1.4296 | 0.02417 | -0.0857 | -59.1477
-17.5 | -1.397 | 0.02215 | -0.0862 | -63.07
-17 | -1.3669 | 0.01992 | -0.0865 | -68.6195
-16.5 | -1.3266 | 0.01846 | -0.0872 | -71.8635
-16 | -1.2948 | 0.01681 | -0.0864 | -77.0256
-15.5 | -1.2589 | 0.01532 | -0.086 | -82.1736
-15 | -1.2078 | 0.01441 | -0.0874 | -83.8168
-14.5 | -1.156 | 0.01312 | -0.0895 | -88.1098
-14 | -1.098 | 0.01206 | -0.0923 | -91.0448
-13.5 | -1.055 | 0.01129 | -0.0914 | -93.4455
-13 | -1.0239 | 0.01069 | -0.0878 | -95.7811
-12.5 | -1.0013 | 0.01012 | -0.0821 | -98.9427
-12 | -0.9752 | 0.00967 | -0.0767 | -100.848
-11.5 | -0.9353 | 0.00922 | -0.074 | -101.4425
-11 | -0.8918 | 0.00878 | -0.0719 | -101.5718
-10.5 | -0.8466 | 0.00839 | -0.07 | -100.9058
-10 | -0.7982 | 0.00805 | -0.0687 | -99.1553
-9.5 | -0.7493 | 0.00776 | -0.0675 | -96.5593
-9 | -0.6997 | 0.00751 | -0.0663 | -93.1691
-8.5 | -0.6493 | 0.00729 | -0.0652 | -89.0672
-8 | -0.5981 | 0.00706 | -0.0643 | -84.7167
-7.5 | -0.547 | 0.00687 | -0.0634 | -79.6215
-7 | -0.4951 | 0.00671 | -0.0625 | -73.7854
-6.5 | -0.443 | 0.00658 | -0.0618 | -67.3252
-6 | -0.3907 | 0.00646 | -0.061 | -60.4799
-5.5 | -0.3382 | 0.00634 | -0.0603 | -53.3438
-5 | -0.2852 | 0.00621 | -0.0596 | -45.9259
-4.5 | -0.232 | 0.00608 | -0.0591 | -38.1579
-4 | -0.1785 | 0.00589 | -0.0585 | -30.3056
-3.5 | -0.1255 | 0.0057 | -0.058 | -22.0175
-3 | -0.073 | 0.00545 | -0.0573 | -13.3945
-2.5 | -0.0201 | 0.00523 | -0.0568 | -3.8432
-2 | 0.0311 | 0.00506 | -0.056 | 6.1462
-1.5 | 0.0832 | 0.00516 | -0.0552 | 16.124
-1 | 0.1382 | 0.00517 | -0.055 | 26.7311
-0.5 | 0.1938 | 0.0052 | -0.0548 | 37.2692
0 | 0.2493 | 0.00531 | -0.0546 | 46.9492
0.5 | 0.3053 | 0.0054 | -0.0546 | 56.537
1 | 0.361 | 0.00551 | -0.0544 | 65.5172
1.5 | 0.4162 | 0.00566 | -0.0542 | 73.5336
2 | 0.4714 | 0.00581 | -0.054 | 81.136
2.5 | 0.5258 | 0.006 | -0.0537 | 87.6333
3 | 0.5807 | 0.00617 | -0.0534 | 94.1167
3.5 | 0.6355 | 0.00635 | -0.0531 | 100.0787
4 | 0.6901 | 0.00653 | -0.0528 | 105.6815
4.5 | 0.7446 | 0.0067 | -0.0525 | 111.1343
5 | 0.7993 | 0.00685 | -0.0523 | 116.6861
5.5 | 0.8529 | 0.00705 | -0.0518 | 120.9787
6 | 0.9069 | 0.00722 | -0.0515 | 125.6094
6.5 | 0.9601 | 0.0074 | -0.051 | 129.7432
7 | 1.0124 | 0.00762 | -0.0503 | 132.8609
7.5 | 1.0651 | 0.00781 | -0.0497 | 136.3764
8 | 1.1166 | 0.00802 | -0.049 | 139.2269
8.5 | 1.1666 | 0.00828 | -0.048 | 140.8937
9 | 1.2167 | 0.00852 | -0.0469 | 142.8052
9.5 | 1.266 | 0.00874 | -0.0458 | 144.8513
10 | 1.3099 | 0.00899 | -0.0436 | 145.7063
10.5 | 1.351 | 0.00931 | -0.0409 | 145.1128
11 | 1.3934 | 0.0096 | -0.0384 | 145.1458
11.5 | 1.4363 | 0.00989 | -0.0362 | 145.2275
12 | 1.4774 | 0.01024 | -0.0337 | 144.2773
12.5 | 1.5169 | 0.01065 | -0.031 | 142.4319
13 | 1.5563 | 0.01106 | -0.0284 | 140.7143
13.5 | 1.5964 | 0.01143 | -0.026 | 139.6675
14 | 1.6345 | 0.01185 | -0.0234 | 137.9325
15 | 1.7035 | 0.01288 | -0.0172 | 132.2593
15.5 | 1.7377 | 0.01351 | -0.0143 | 128.6232
16 | 1.7721 | 0.0142 | -0.0116 | 124.7958
16.5 | 1.7992 | 0.0152 | -0.008 | 118.3684
17 | 1.8281 | 0.01616 | -0.0049 | 113.125
17.5 | 1.8507 | 0.01745 | -0.0013 | 106.0573
18 | 1.8741 | 0.01879 | 0.002 | 99.7392
18.5 | 1.8879 | 0.02071 | 0.0059 | 91.1589
19 | 1.9069 | 0.02251 | 0.0089 | 84.7135
19.5 | 1.917 | 0.025 | 0.0122 | 76.68
20 | 1.923 | 0.02802 | 0.0151 | 68.6296

## 123. Re 14M Mach 0.10 (1)
BIGFOIL.COM POLAR EXPORT
mh94
MH 94 16.03% |  |  |  | Cl Max: | 1.869 | at alpha= | 16 | deg
JavaFoil+Calcfoil stall+Eppler ext transition |  |  |  | L/D Max: | 155.705 | at alpha= | 12.5 | deg
Re: | 14000000 |  |  | Cd Min: | 0.0067 | at alpha= | -4 | deg
Mach: | 0.1 |  |  | Cl=0 at alpha= | -2.5806 | deg
|  |  |  | @ Cl=0.1, Cd= | 0.0069305
|  |  |  | @ Cl=0.4, Cd= | 0.0075551
|  |  |  | @ Cl=0.6, Cd= | 0.0081677
alpha (deg) | Cl | Cd | Cm | Cl/Cd
-19 | -0.785 | 0.0558 | -0.031 | -14.069
-18.5 | -0.814 | 0.04614 | -0.033 | -17.649
-18 | -0.838 | 0.04062 | -0.034 | -20.634
-17.5 | -0.861 | 0.03577 | -0.035 | -24.062
-17 | -0.881 | 0.03165 | -0.036 | -27.845
-16.5 | -0.899 | 0.02813 | -0.037 | -31.973
-16 | -0.915 | 0.02515 | -0.038 | -36.377
-15.5 | -0.927 | 0.02253 | -0.039 | -41.162
-15 | -0.936 | 0.02036 | -0.04 | -45.99
-14.5 | -0.942 | 0.01849 | -0.041 | -50.926
-14 | -0.943 | 0.01687 | -0.042 | -55.888
-13.5 | -0.94 | 0.0155 | -0.042 | -60.67
-13 | -0.934 | 0.01439 | -0.043 | -64.876
-12.5 | -0.922 | 0.01336 | -0.044 | -69.054
-12 | -0.907 | 0.01248 | -0.045 | -72.651
-11.5 | -0.887 | 0.01167 | -0.046 | -75.949
-11 | -0.862 | 0.01102 | -0.047 | -78.255
-10.5 | -0.833 | 0.01042 | -0.048 | -79.933
-10 | -0.8 | 0.00992 | -0.048 | -80.602
-9.5 | -0.763 | 0.00946 | -0.049 | -80.593
-9 | -0.722 | 0.00907 | -0.05 | -79.602
-8.5 | -0.678 | 0.00871 | -0.051 | -77.8
-8 | -0.631 | 0.00843 | -0.052 | -74.82
-7.5 | -0.581 | 0.00816 | -0.053 | -71.114
-7 | -0.529 | 0.00791 | -0.054 | -66.95
-6.5 | -0.474 | 0.00783 | -0.054 | -60.493
-6 | -0.416 | 0.0076 | -0.055 | -54.74
-5.5 | -0.358 | 0.0075 | -0.056 | -47.694
-5 | -0.298 | 0.00716 | -0.056 | -41.546
-4.5 | -0.237 | 0.00687 | -0.057 | -34.512
-4 | -0.176 | 0.0067 | -0.058 | -26.242
-3.5 | -0.114 | 0.0067 | -0.058 | -17.014
-3 | -0.052 | 0.00678 | -0.059 | -7.664
-2.5 | 0.01 | 0.00681 | -0.06 | 1.517
-2 | 0.073 | 0.0069 | -0.06 | 10.521
-1.5 | 0.135 | 0.00697 | -0.061 | 19.364
-1 | 0.197 | 0.00704 | -0.061 | 28.021
-0.5 | 0.259 | 0.00716 | -0.062 | 36.226
0 | 0.322 | 0.0073 | -0.063 | 44.046
0.5 | 0.384 | 0.0075 | -0.063 | 51.179
1 | 0.445 | 0.00771 | -0.064 | 57.761
1.5 | 0.507 | 0.00806 | -0.065 | 62.882
2 | 0.569 | 0.00831 | -0.065 | 68.423
2.5 | 0.63 | 0.00803 | -0.066 | 78.46
3 | 0.691 | 0.00831 | -0.066 | 83.171
3.5 | 0.752 | 0.00859 | -0.067 | 87.512
4 | 0.812 | 0.00888 | -0.067 | 91.398
4.5 | 0.872 | 0.00917 | -0.068 | 95.083
5 | 0.931 | 0.00947 | -0.068 | 98.338
5.5 | 0.989 | 0.00978 | -0.069 | 101.219
6 | 1.047 | 0.01012 | -0.07 | 103.501
6.5 | 1.105 | 0.01045 | -0.07 | 105.705
7 | 1.161 | 0.0109 | -0.071 | 106.581
7.5 | 1.217 | 0.01136 | -0.071 | 107.177
8 | 1.272 | 0.0118 | -0.071 | 107.807
8.5 | 1.326 | 0.01228 | -0.072 | 108
9 | 1.379 | 0.01281 | -0.072 | 107.677
9.5 | 1.431 | 0.01337 | -0.073 | 107.026
10 | 1.481 | 0.01397 | -0.073 | 106.044
10.5 | 1.531 | 0.01462 | -0.074 | 104.694
11 | 1.578 | 0.0152 | -0.074 | 103.793
11.5 | 1.623 | 0.01592 | -0.075 | 101.941
12 | 1.656 | 0.01221 | -0.075 | 135.56
12.5 | 1.694 | 0.01088 | -0.075 | 155.705
13 | 1.731 | 0.01148 | -0.075 | 150.834
13.5 | 1.765 | 0.0123 | -0.075 | 143.514
14 | 1.796 | 0.01638 | -0.076 | 109.66
14.5 | 1.821 | 0.01744 | -0.076 | 104.44
15 | 1.842 | 0.01857 | -0.076 | 99.201
15.5 | 1.858 | 0.01993 | -0.076 | 93.21
16 | 1.869 | 0.02159 | -0.076 | 86.536
16.5 | 1.866 | 0.02433 | -0.075 | 76.7
17 | 1.847 | 0.02853 | -0.074 | 64.733
17.5 | 1.814 | 0.03384 | -0.074 | 53.609
18 | 1.775 | 0.04078 | -0.072 | 43.52
18.5 | 1.732 | 0.04915 | -0.071 | 35.233
19 | 1.683 | 0.06003 | -0.07 | 28.03
19.5 | 1.629 | 0.07364 | -0.068 | 22.121
20 | 1.575 | 0.08833 | -0.066 | 17.835

## 124. Re 14M Mach 0.10 (2)
BIGFOIL.COM POLAR EXPORT
mh94
MH 94 16.03% |  |  |  | Cl Max: | 1.9266 | at alpha= | 20 | deg
XFOIL ncrit=9 |  |  |  | L/D Max: | 144.978 | at alpha= | 10 | deg
Re: | 14000000 |  |  | Cd Min: | 0.03999 | at alpha= | -20 | deg
Mach: | 0.1 |  |  | Cl=0 at alpha= | -2.299 | deg
|  |  |  | @ Cl=0.1, Cd= | 0.005163
|  |  |  | @ Cl=0.4, Cd= | 0.0056283
|  |  |  | @ Cl=0.6, Cd= | 0.0062372
alpha (deg) | Cl | Cd | Cm | Cl/Cd
-20 | -1.5033 | 0.03999 | -0.0843 | -37.5919
-19.5 | -1.4895 | 0.03579 | -0.0856 | -41.6178
-19 | -1.477 | 0.03166 | -0.0866 | -46.6519
-18.5 | -1.4545 | 0.02852 | -0.0874 | -50.9993
-18 | -1.4275 | 0.02585 | -0.088 | -55.2224
-17.5 | -1.3963 | 0.02359 | -0.0885 | -59.1903
-17 | -1.3683 | 0.02107 | -0.0888 | -64.9407
-16.5 | -1.3288 | 0.01948 | -0.0893 | -68.2136
-15 | -1.2141 | 0.01499 | -0.089 | -80.994
-14.5 | -1.1633 | 0.01365 | -0.0907 | -85.2234
-14 | -1.1054 | 0.01246 | -0.0935 | -88.7159
-13.5 | -1.0482 | 0.01156 | -0.0955 | -90.6747
-13 | -1.0208 | 0.01091 | -0.0911 | -93.5655
-12.5 | -0.9967 | 0.01028 | -0.0858 | -96.9553
-12 | -0.9739 | 0.00977 | -0.0797 | -99.6827
-11.5 | -0.9379 | 0.00932 | -0.076 | -100.633
-11 | -0.8952 | 0.00888 | -0.0736 | -100.8108
-10.5 | -0.8502 | 0.00847 | -0.0715 | -100.3778
-10 | -0.8021 | 0.00812 | -0.07 | -98.7808
-9.5 | -0.7533 | 0.00781 | -0.0686 | -96.4533
-9 | -0.7036 | 0.00755 | -0.0673 | -93.1921
-8 | -0.6015 | 0.00709 | -0.0651 | -84.8378
-7.5 | -0.5502 | 0.00691 | -0.064 | -79.6237
-7 | -0.4981 | 0.00674 | -0.0632 | -73.9021
-6.5 | -0.4456 | 0.0066 | -0.0623 | -67.5152
-6 | -0.393 | 0.00648 | -0.0615 | -60.6481
-5.5 | -0.3403 | 0.00635 | -0.0607 | -53.5906
-5 | -0.287 | 0.00623 | -0.06 | -46.0674
-4.5 | -0.2336 | 0.00609 | -0.0594 | -38.358
-4 | -0.1798 | 0.0059 | -0.0589 | -30.4746
-3.5 | -0.1266 | 0.00571 | -0.0582 | -22.1716
-3 | -0.0738 | 0.00546 | -0.0576 | -13.5165
-2.5 | -0.0207 | 0.00524 | -0.057 | -3.9504
-2 | 0.0308 | 0.00506 | -0.0562 | 6.087
-1.5 | 0.0832 | 0.00516 | -0.0554 | 16.124
-1 | 0.1384 | 0.00517 | -0.0551 | 26.7698
-0.5 | 0.1944 | 0.0052 | -0.055 | 37.3846
0 | 0.2501 | 0.00531 | -0.0548 | 47.0998
0.5 | 0.3065 | 0.0054 | -0.0547 | 56.7593
1 | 0.3625 | 0.00552 | -0.0545 | 65.6703
1.5 | 0.4179 | 0.00568 | -0.0543 | 73.5739
2 | 0.4735 | 0.00582 | -0.054 | 81.3574
2.5 | 0.5281 | 0.00602 | -0.0536 | 87.7243
3 | 0.5834 | 0.00618 | -0.0534 | 94.4013
3.5 | 0.6385 | 0.00637 | -0.0531 | 100.2355
4 | 0.6934 | 0.00655 | -0.0527 | 105.8626
4.5 | 0.748 | 0.00672 | -0.0523 | 111.3095
5 | 0.8031 | 0.00687 | -0.0521 | 116.8996
5.5 | 0.8571 | 0.00708 | -0.0516 | 121.0593
6 | 0.9114 | 0.00724 | -0.0511 | 125.884
6.5 | 0.9648 | 0.00744 | -0.0505 | 129.6774
7 | 1.0175 | 0.00766 | -0.0498 | 132.8329
7.5 | 1.0705 | 0.00785 | -0.0492 | 136.3694
8 | 1.1221 | 0.00807 | -0.0483 | 139.0458
8.5 | 1.1723 | 0.00833 | -0.0472 | 140.7323
9 | 1.2228 | 0.00857 | -0.0461 | 142.6838
9.5 | 1.2712 | 0.0088 | -0.0446 | 144.4545
10 | 1.3135 | 0.00906 | -0.0418 | 144.9779
10.5 | 1.3552 | 0.00939 | -0.039 | 144.3237
11 | 1.3991 | 0.00968 | -0.0368 | 144.5351
11.5 | 1.4418 | 0.00999 | -0.0343 | 144.3243
12 | 1.4837 | 0.01036 | -0.0318 | 143.2143
12.5 | 1.5228 | 0.0108 | -0.0289 | 141
13 | 1.5638 | 0.01119 | -0.0264 | 139.7498
13.5 | 1.6031 | 0.0116 | -0.0236 | 138.1983
14 | 1.6422 | 0.01204 | -0.0209 | 136.3953
14.5 | 1.6715 | 0.01254 | -0.0166 | 133.2935
15 | 1.71 | 0.01316 | -0.0143 | 129.9392
15.5 | 1.7463 | 0.0138 | -0.0115 | 126.5435
16 | 1.7791 | 0.01457 | -0.0084 | 122.1071
16.5 | 1.8058 | 0.01564 | -0.0047 | 115.4604
17 | 1.8347 | 0.01667 | -0.0015 | 110.06
17.5 | 1.8558 | 0.01813 | 0.0024 | 102.3607
18 | 1.8798 | 0.01953 | 0.0056 | 96.2519
18.5 | 1.8938 | 0.02159 | 0.0095 | 87.7165
19 | 1.9127 | 0.02352 | 0.0124 | 81.3223
19.5 | 1.9206 | 0.02633 | 0.0157 | 72.9434
20 | 1.9266 | 0.02954 | 0.0184 | 65.22

## 125. Re 14M Mach 0.25 (1)
BIGFOIL.COM POLAR EXPORT
mh94
MH 94 16.03% |  |  |  | Cl Max: | 1.787 | at alpha= | 15 | deg
JavaFoil+Calcfoil stall+Eppler ext transition |  |  |  | L/D Max: | 153.041 | at alpha= | 11.5 | deg
Re: | 14000000 |  |  | Cd Min: | 0.00682 | at alpha= | -4 | deg
Mach: | 0.25 |  |  | Cl=0 at alpha= | -2.5859 | deg
|  |  |  | @ Cl=0.1, Cd= | 0.0070034
|  |  |  | @ Cl=0.4, Cd= | 0.0076587
|  |  |  | @ Cl=0.6, Cd= | 0.008434
alpha (deg) | Cl | Cd | Cm | Cl/Cd
-17 | -0.532 | 0.05177 | -0.035 | -10.285
-16.5 | -0.59 | 0.04215 | -0.036 | -13.994
-16 | -0.642 | 0.03588 | -0.038 | -17.882
-15.5 | -0.69 | 0.03041 | -0.039 | -22.677
-15 | -0.731 | 0.02674 | -0.04 | -27.34
-14.5 | -0.768 | 0.02349 | -0.041 | -32.673
-14 | -0.798 | 0.02076 | -0.042 | -38.432
-13.5 | -0.822 | 0.01853 | -0.043 | -44.332
-13 | -0.839 | 0.01678 | -0.044 | -49.986
-12.5 | -0.848 | 0.01528 | -0.045 | -55.509
-12 | -0.851 | 0.01405 | -0.046 | -60.552
-11.5 | -0.846 | 0.01296 | -0.047 | -65.283
-11 | -0.834 | 0.01207 | -0.048 | -69.093
-10.5 | -0.816 | 0.01132 | -0.049 | -72.072
-10 | -0.791 | 0.01064 | -0.05 | -74.359
-9.5 | -0.76 | 0.01006 | -0.05 | -75.592
-9 | -0.724 | 0.00959 | -0.051 | -75.562
-8.5 | -0.684 | 0.00916 | -0.052 | -74.672
-8 | -0.639 | 0.00876 | -0.053 | -72.948
-7.5 | -0.59 | 0.00846 | -0.054 | -69.731
-7 | -0.538 | 0.00821 | -0.055 | -65.546
-6.5 | -0.485 | 0.00805 | -0.056 | -60.218
-6 | -0.427 | 0.00792 | -0.056 | -53.852
-5.5 | -0.367 | 0.00769 | -0.057 | -47.697
-5 | -0.305 | 0.00732 | -0.058 | -41.733
-4.5 | -0.243 | 0.00705 | -0.058 | -34.53
-4 | -0.18 | 0.00682 | -0.059 | -26.445
-3.5 | -0.117 | 0.00682 | -0.06 | -17.158
-3 | -0.053 | 0.00686 | -0.061 | -7.782
-2.5 | 0.011 | 0.00689 | -0.061 | 1.54
-2 | 0.075 | 0.00698 | -0.062 | 10.694
-1.5 | 0.139 | 0.00704 | -0.063 | 19.709
-1 | 0.203 | 0.00711 | -0.063 | 28.49
-0.5 | 0.267 | 0.00728 | -0.064 | 36.623
0 | 0.33 | 0.00742 | -0.064 | 44.528
0.5 | 0.394 | 0.00764 | -0.065 | 51.592
1 | 0.458 | 0.00784 | -0.066 | 58.389
1.5 | 0.521 | 0.00824 | -0.066 | 63.201
2 | 0.584 | 0.0085 | -0.067 | 68.685
2.5 | 0.647 | 0.00824 | -0.067 | 78.52
3 | 0.709 | 0.00853 | -0.068 | 83.197
3.5 | 0.772 | 0.00882 | -0.069 | 87.475
4 | 0.833 | 0.00913 | -0.069 | 91.281
4.5 | 0.894 | 0.00946 | -0.07 | 94.54
5 | 0.955 | 0.00979 | -0.07 | 97.57
5.5 | 1.015 | 0.01014 | -0.071 | 100.057
6 | 1.074 | 0.01051 | -0.071 | 102.1
6.5 | 1.132 | 0.01092 | -0.072 | 103.615
7 | 1.189 | 0.0114 | -0.072 | 104.268
7.5 | 1.245 | 0.01194 | -0.073 | 104.309
8 | 1.3 | 0.01241 | -0.073 | 104.72
8.5 | 1.354 | 0.013 | -0.074 | 104.158
9 | 1.406 | 0.01363 | -0.074 | 103.197
9.5 | 1.457 | 0.01428 | -0.075 | 102.036
10 | 1.507 | 0.01503 | -0.075 | 100.265
10.5 | 1.555 | 0.01582 | -0.076 | 98.269
11 | 1.591 | 0.01192 | -0.076 | 133.512
11.5 | 1.629 | 0.01064 | -0.076 | 153.041
12 | 1.666 | 0.01118 | -0.076 | 148.939
12.5 | 1.7 | 0.01178 | -0.077 | 144.301
13 | 1.729 | 0.01618 | -0.077 | 106.879
13.5 | 1.754 | 0.01738 | -0.077 | 100.941
14 | 1.775 | 0.01877 | -0.077 | 94.538
14.5 | 1.785 | 0.02037 | -0.077 | 87.625
15 | 1.787 | 0.02242 | -0.077 | 79.742
15.5 | 1.783 | 0.02506 | -0.076 | 71.161
16 | 1.764 | 0.02989 | -0.075 | 59.037
16.5 | 1.724 | 0.03829 | -0.074 | 45.031
17 | 1.666 | 0.04956 | -0.072 | 33.613
17.5 | 1.597 | 0.06184 | -0.07 | 25.827
18 | 1.523 | 0.07638 | -0.067 | 19.934
18.5 | 1.441 | 0.09446 | -0.065 | 15.26
19 | 1.36 | 0.11268 | -0.062 | 12.072
19.5 | 1.281 | 0.12884 | -0.06 | 9.941
20 | 1.199 | 0.14472 | -0.058 | 8.288

## 126. Re 14M Mach 0.25 (2)
BIGFOIL.COM POLAR EXPORT
mh94
MH 94 16.03% |  |  |  | Cl Max: | 1.9372 | at alpha= | 20 | deg
XFOIL ncrit=9 |  |  |  | L/D Max: | 141.202 | at alpha= | 9 | deg
Re: | 14000000 |  |  | Cd Min: | 0.07183 | at alpha= | -20 | deg
Mach: | 0.25 |  |  | Cl=0 at alpha= | -2.2755 | deg
|  |  |  | @ Cl=0.1, Cd= | 0.005172
|  |  |  | @ Cl=0.4, Cd= | 0.0056583
|  |  |  | @ Cl=0.6, Cd= | 0.0062896
alpha (deg) | Cl | Cd | Cm | Cl/Cd
-20 | -1.3229 | 0.07183 | -0.0839 | -18.4171
-19.5 | -1.3435 | 0.06249 | -0.0886 | -21.4994
-19 | -1.3685 | 0.053 | -0.093 | -25.8208
-18.5 | -1.3701 | 0.04631 | -0.0957 | -29.5854
-18 | -1.362 | 0.04082 | -0.0975 | -33.366
-17.5 | -1.3447 | 0.03635 | -0.0988 | -36.9931
-17 | -1.3403 | 0.03089 | -0.1002 | -43.3894
-16.5 | -1.3071 | 0.02814 | -0.1006 | -46.4499
-16 | -1.288 | 0.02435 | -0.1009 | -52.8953
-15.5 | -1.2616 | 0.0212 | -0.101 | -59.5094
-15 | -1.2236 | 0.01977 | -0.0993 | -61.8918
-14.5 | -1.1894 | 0.01741 | -0.099 | -68.3171
-14 | -1.1441 | 0.0153 | -0.1001 | -74.7778
-13.5 | -1.0829 | 0.01399 | -0.1023 | -77.4053
-12.5 | -0.9824 | 0.01151 | -0.1025 | -85.3519
-12 | -0.9541 | 0.01063 | -0.0976 | -89.7554
-11.5 | -0.9279 | 0.00995 | -0.0918 | -93.2563
-11 | -0.9055 | 0.00941 | -0.0847 | -96.2274
-10.5 | -0.8665 | 0.00894 | -0.0806 | -96.9239
-10 | -0.8208 | 0.00853 | -0.0777 | -96.2251
-9.5 | -0.7732 | 0.00815 | -0.0752 | -94.8712
-9 | -0.7238 | 0.00781 | -0.073 | -92.6761
-8.5 | -0.6731 | 0.00755 | -0.071 | -89.1523
-8 | -0.6204 | 0.0073 | -0.0695 | -84.9863
-7.5 | -0.5675 | 0.0071 | -0.068 | -79.9296
-7 | -0.5141 | 0.00688 | -0.0667 | -74.7238
-6.5 | -0.4603 | 0.00673 | -0.0654 | -68.3952
-6 | -0.406 | 0.0066 | -0.0643 | -61.5152
-5.5 | -0.3519 | 0.00648 | -0.0632 | -54.3056
-5 | -0.2971 | 0.00633 | -0.0623 | -46.9352
-4.5 | -0.2422 | 0.00618 | -0.0614 | -39.1909
-4 | -0.1869 | 0.00598 | -0.0607 | -31.2542
-3.5 | -0.1323 | 0.00576 | -0.0598 | -22.9688
-3 | -0.0783 | 0.0055 | -0.059 | -14.2364
-2.5 | -0.0238 | 0.00525 | -0.0582 | -4.5333
-2 | 0.0292 | 0.00507 | -0.0573 | 5.7594
-1.5 | 0.0831 | 0.00516 | -0.0563 | 16.1047
-1 | 0.1395 | 0.0052 | -0.0559 | 26.8269
-0.5 | 0.1974 | 0.00524 | -0.0557 | 37.6718
0 | 0.2545 | 0.00535 | -0.0553 | 47.5701
0.5 | 0.3127 | 0.00544 | -0.0552 | 57.4816
1 | 0.3701 | 0.00558 | -0.0549 | 66.3262
1.5 | 0.4274 | 0.00573 | -0.0545 | 74.5899
2 | 0.4841 | 0.0059 | -0.054 | 82.0508
2.5 | 0.5407 | 0.00609 | -0.0535 | 88.7849
3 | 0.5974 | 0.00628 | -0.053 | 95.1274
3.5 | 0.654 | 0.00649 | -0.0525 | 100.7704
4 | 0.7107 | 0.00666 | -0.0519 | 106.7117
4.5 | 0.7672 | 0.00684 | -0.0513 | 112.1637
5 | 0.8236 | 0.00703 | -0.0507 | 117.155
5.5 | 0.8796 | 0.00722 | -0.0499 | 121.8283
6 | 0.9353 | 0.00741 | -0.0491 | 126.2213
6.5 | 0.9898 | 0.00764 | -0.048 | 129.555
7 | 1.0448 | 0.00784 | -0.0469 | 133.2653
7.5 | 1.0985 | 0.00808 | -0.0456 | 135.953
8 | 1.1503 | 0.00835 | -0.0439 | 137.7605
8.5 | 1.1982 | 0.00856 | -0.0413 | 139.9766
9 | 1.2454 | 0.00882 | -0.0386 | 141.2018
9.5 | 1.291 | 0.00915 | -0.0356 | 141.0929
10 | 1.3364 | 0.00952 | -0.0326 | 140.3782
10.5 | 1.3835 | 0.00984 | -0.03 | 140.5996
11 | 1.4295 | 0.0102 | -0.0271 | 140.1471
11.5 | 1.4736 | 0.01063 | -0.024 | 138.6265
12 | 1.5153 | 0.01113 | -0.0205 | 136.1456
12.5 | 1.5589 | 0.0116 | -0.0173 | 134.3879
13 | 1.6008 | 0.01209 | -0.0139 | 132.4069
13.5 | 1.6416 | 0.01267 | -0.0104 | 129.5659
14 | 1.677 | 0.01338 | -0.0062 | 125.3363
14.5 | 1.7123 | 0.01406 | -0.0022 | 121.7852
15 | 1.7508 | 0.01486 | 0.0013 | 117.8197
15.5 | 1.7866 | 0.01582 | 0.0049 | 112.933
16 | 1.815 | 0.01714 | 0.0092 | 105.8926
16.5 | 1.8439 | 0.01854 | 0.0131 | 99.4552
17 | 1.871 | 0.02013 | 0.0169 | 92.9459
17.5 | 1.8891 | 0.02235 | 0.021 | 84.5235
18 | 1.9145 | 0.02436 | 0.0241 | 78.592
18.5 | 1.9232 | 0.02758 | 0.0276 | 69.7317
19 | 1.9361 | 0.03084 | 0.0301 | 62.7789
19.5 | 1.9367 | 0.03534 | 0.0323 | 54.8019
20 | 1.9372 | 0.04021 | 0.0335 | 48.1771

## 127. Re 14M Mach 0.50 (1)
BIGFOIL.COM POLAR EXPORT
mh94
MH 94 16.03% |  |  |  | Cl Max: | 1.449 | at alpha= | 9.5 | deg
JavaFoil+Calcfoil stall+Eppler ext transition |  |  |  | L/D Max: | 140.809 | at alpha= | 8 | deg
Re: | 14000000 |  |  | Cd Min: | 0.00719 | at alpha= | -5 | deg
Mach: | 0.5 |  |  | Cl=0 at alpha= | -2.5833 | deg
|  |  |  | @ Cl=0.1, Cd= | 0.0074583
|  |  |  | @ Cl=0.4, Cd= | 0.0080792
|  |  |  | @ Cl=0.6, Cd= | 0.009144
alpha (deg) | Cl | Cd | Cm | Cl/Cd
-20 | -0.982 | 0.16319 | -0.026 | -6.017
-19.5 | -0.951 | 0.16007 | -0.026 | -5.943
-19 | -0.922 | 0.15667 | -0.026 | -5.888
-18.5 | -0.893 | 0.15392 | -0.026 | -5.802
-18 | -0.864 | 0.1498 | -0.025 | -5.768
-17.5 | -0.854 | 0.11739 | -0.03 | -7.277
-17 | -0.835 | 0.10282 | -0.032 | -8.121
-16.5 | -0.808 | 0.09686 | -0.033 | -8.337
-16 | -0.775 | 0.0958 | -0.033 | -8.088
-15.5 | -0.736 | 0.10093 | -0.031 | -7.287
-15 | -0.7 | 0.10257 | -0.028 | -6.828
-14.5 | -0.675 | 0.10271 | -0.029 | -6.567
-14 | -0.654 | 0.0886 | -0.033 | -7.386
-13.5 | -0.625 | 0.08493 | -0.033 | -7.355
-13 | -0.59 | 0.08602 | -0.03 | -6.859
-12.5 | -0.559 | 0.0845 | -0.028 | -6.612
-12 | -0.531 | 0.07869 | -0.028 | -6.748
-11.5 | -0.585 | 0.02157 | -0.05 | -27.132
-11 | -0.555 | 0.02013 | -0.051 | -27.562
-10.5 | -0.528 | 0.01705 | -0.053 | -30.954
-10 | -0.497 | 0.01601 | -0.054 | -31.01
-9.5 | -0.467 | 0.0142 | -0.055 | -32.852
-9 | -0.435 | 0.0132 | -0.056 | -32.953
-8.5 | -0.403 | 0.01225 | -0.057 | -32.885
-8 | -0.589 | 0.01124 | -0.058 | -52.405
-7.5 | -0.592 | 0.0104 | -0.059 | -56.914
-7 | -0.562 | 0.00976 | -0.06 | -57.608
-6.5 | -0.516 | 0.00927 | -0.061 | -55.714
-6 | -0.462 | 0.00888 | -0.062 | -51.973
-5.5 | -0.401 | 0.00855 | -0.063 | -46.931
-5 | -0.337 | 0.00719 | -0.064 | -46.839
-4.5 | -0.271 | 0.00797 | -0.065 | -33.961
-4 | -0.201 | 0.0074 | -0.066 | -27.196
-3.5 | -0.131 | 0.0073 | -0.067 | -17.909
-3 | -0.06 | 0.0073 | -0.068 | -8.17
-2.5 | 0.012 | 0.00737 | -0.068 | 1.609
-2 | 0.083 | 0.00743 | -0.069 | 11.232
-1.5 | 0.155 | 0.00755 | -0.07 | 20.511
-1 | 0.226 | 0.00761 | -0.071 | 29.767
-0.5 | 0.298 | 0.00776 | -0.071 | 38.376
0 | 0.369 | 0.00797 | -0.072 | 46.324
0.5 | 0.44 | 0.00822 | -0.073 | 53.52
1 | 0.511 | 0.00858 | -0.073 | 59.556
1.5 | 0.581 | 0.00903 | -0.074 | 64.323
2 | 0.651 | 0.00945 | -0.075 | 68.925
2.5 | 0.721 | 0.00917 | -0.075 | 78.56
3 | 0.79 | 0.00957 | -0.076 | 82.475
3.5 | 0.858 | 0.01 | -0.077 | 85.758
4 | 0.925 | 0.01049 | -0.077 | 88.211
4.5 | 0.991 | 0.01098 | -0.078 | 90.228
5 | 1.055 | 0.0115 | -0.079 | 91.725
5.5 | 1.117 | 0.01209 | -0.079 | 92.39
6 | 1.178 | 0.01277 | -0.08 | 92.236
6.5 | 1.235 | 0.01368 | -0.08 | 90.311
7 | 1.289 | 0.0147 | -0.081 | 87.696
7.5 | 1.333 | 0.01084 | -0.081 | 123.025
8 | 1.375 | 0.00976 | -0.082 | 140.809
8.5 | 1.41 | 0.01042 | -0.082 | 135.389
9 | 1.436 | 0.01112 | -0.082 | 129.153
9.5 | 1.449 | 0.01646 | -0.083 | 88.045
10 | 1.441 | 0.01796 | -0.083 | 80.246
10.5 | 1.393 | 0.02023 | -0.083 | 68.877
11 | 1.13 | 0.03439 | -0.077 | 32.87
11.5 | 0.827 | 0.07232 | -0.06 | 11.432
12 | 0.854 | 0.07825 | -0.06 | 10.911
12.5 | 0.872 | 0.09159 | -0.056 | 9.525
13 | 0.891 | 0.1117 | -0.051 | 7.978
13.5 | 0.919 | 0.12698 | -0.052 | 7.241
14 | 0.95 | 0.13267 | -0.053 | 7.158
14.5 | 0.98 | 0.13665 | -0.055 | 7.169

## 128. Re 14M Mach 0.50 (2)
BIGFOIL.COM POLAR EXPORT
mh94
MH 94 16.03% |  |  |  | Cl Max: | 1.7555 | at alpha= | 14 | deg
XFOIL ncrit=9 |  |  |  | L/D Max: | 126.899 | at alpha= | 8 | deg
Re: | 14000000 |  |  | Cd Min: | 0.1302 | at alpha= | 19 | deg
Mach: | 0.5 |  |  | Cl=0 at alpha= | -2.1581 | deg
|  |  |  | @ Cl=0.1, Cd= | 0.0052309
|  |  |  | @ Cl=0.4, Cd= | 0.0058167
|  |  |  | @ Cl=0.6, Cd= | 0.0065742
alpha (deg) | Cl | Cd | Cm | Cl/Cd
-15.5 | -0.5501 | 0.12351 | -0.0747 | -4.4539
-15 | -0.5577 | 0.1127 | -0.081 | -4.9485
-14.5 | -0.5732 | 0.10103 | -0.0877 | -5.6736
-14 | -0.592 | 0.08927 | -0.0947 | -6.6316
-13.5 | -0.6133 | 0.07858 | -0.0999 | -7.8048
-13 | -0.6364 | 0.06769 | -0.106 | -9.4017
-12.5 | -0.6621 | 0.05685 | -0.1124 | -11.6464
-12 | -0.6905 | 0.04587 | -0.1196 | -15.0534
-11.5 | -0.7099 | 0.03646 | -0.1254 | -19.4707
-11 | -0.7376 | 0.02853 | -0.1267 | -25.8535
-10.5 | -0.7485 | 0.0208 | -0.1299 | -35.9856
-10 | -0.7178 | 0.01449 | -0.1357 | -49.5376
-9.5 | -0.7065 | 0.01184 | -0.1289 | -59.6706
-9 | -0.6967 | 0.01019 | -0.1193 | -68.371
-8.5 | -0.6822 | 0.00915 | -0.109 | -74.5574
-8 | -0.6679 | 0.00849 | -0.0978 | -78.669
-7.5 | -0.6269 | 0.00806 | -0.0908 | -77.7792
-7 | -0.5751 | 0.00769 | -0.0859 | -74.7854
-6.5 | -0.5192 | 0.0074 | -0.0819 | -70.1622
-6 | -0.4608 | 0.00717 | -0.0786 | -64.2678
-5.5 | -0.4007 | 0.00699 | -0.0758 | -57.3247
-5 | -0.3396 | 0.00681 | -0.0734 | -49.8678
-4.5 | -0.2795 | 0.0066 | -0.0711 | -42.3485
-4 | -0.2188 | 0.00638 | -0.069 | -34.2947
-3.5 | -0.1593 | 0.00607 | -0.067 | -26.2438
-3 | -0.1011 | 0.00569 | -0.0649 | -17.768
-2.5 | -0.0413 | 0.0054 | -0.0631 | -7.6481
-1.5 | 0.0795 | 0.00518 | -0.06 | 15.3475
-1 | 0.1399 | 0.00533 | -0.0584 | 26.2477
-0.5 | 0.2052 | 0.00541 | -0.0577 | 37.9298
0 | 0.2695 | 0.00553 | -0.0567 | 48.7342
0.5 | 0.3337 | 0.00568 | -0.0557 | 58.75
1 | 0.3981 | 0.00581 | -0.0547 | 68.5198
1.5 | 0.4607 | 0.00603 | -0.0533 | 76.4013
2 | 0.5227 | 0.00627 | -0.0517 | 83.3652
2.5 | 0.5846 | 0.00652 | -0.05 | 89.6626
3 | 0.6471 | 0.00674 | -0.0482 | 96.0089
3.5 | 0.7097 | 0.00696 | -0.0463 | 101.9684
4 | 0.7693 | 0.00714 | -0.0437 | 107.7451
4.5 | 0.8259 | 0.00736 | -0.0403 | 112.2147
5 | 0.8846 | 0.0076 | -0.0371 | 116.3947
5.5 | 0.943 | 0.00792 | -0.0337 | 119.0657
6 | 1.0025 | 0.0082 | -0.0304 | 122.2561
6.5 | 1.0621 | 0.00853 | -0.0269 | 124.5135
7 | 1.1187 | 0.00893 | -0.0226 | 125.2744
7.5 | 1.1788 | 0.00929 | -0.0188 | 126.8891
8 | 1.236 | 0.00974 | -0.0143 | 126.8994
8.5 | 1.2931 | 0.01026 | -0.0095 | 126.0331
9 | 1.3488 | 0.01083 | -0.0044 | 124.5429
9.5 | 1.4049 | 0.01145 | 0.0009 | 122.6987
10 | 1.4607 | 0.01216 | 0.0063 | 120.1234
10.5 | 1.5141 | 0.01299 | 0.0122 | 116.5589
11 | 1.5644 | 0.01401 | 0.0186 | 111.6631
11.5 | 1.6125 | 0.01522 | 0.0251 | 105.9461
12 | 1.6584 | 0.01664 | 0.0318 | 99.6635
12.5 | 1.6989 | 0.01845 | 0.0388 | 92.0813
13 | 1.7297 | 0.02085 | 0.0458 | 82.9592
13.5 | 1.7464 | 0.02411 | 0.0528 | 72.4347
14 | 1.7555 | 0.02921 | 0.0565 | 60.0993
14.5 | 1.7456 | 0.03567 | 0.0592 | 48.9375
15 | 1.7225 | 0.04343 | 0.0601 | 39.6615
15.5 | 1.6938 | 0.05205 | 0.0592 | 32.5418
16 | 1.6596 | 0.06182 | 0.0562 | 26.8457
16.5 | 1.6249 | 0.07237 | 0.0513 | 22.4527
17 | 1.5931 | 0.08329 | 0.0454 | 19.1271
17.5 | 1.5632 | 0.09454 | 0.0385 | 16.5348
18 | 1.5358 | 0.10589 | 0.031 | 14.5037
18.5 | 1.5042 | 0.11799 | 0.0223 | 12.7485
19 | 1.4733 | 0.1302 | 0.0129 | 11.3157

## 129. Re 16M Mach 0.00 (1)
BIGFOIL.COM POLAR EXPORT
mh94
MH 94 16.03% |  |  |  | Cl Max: | 1.881 | at alpha= | 16 | deg
JavaFoil+Calcfoil stall+Eppler ext transition |  |  |  | L/D Max: | 162.664 | at alpha= | 14 | deg
Re: | 16000000 |  |  | Cd Min: | 0.00651 | at alpha= | -7.5 | deg
Mach: | 0 |  |  | Cl=0 at alpha= | -2.5806 | deg
|  |  |  | @ Cl=0.1, Cd= | 0.0069126
|  |  |  | @ Cl=0.4, Cd= | 0.0074979
|  |  |  | @ Cl=0.6, Cd= | 0.0080416
alpha (deg) | Cl | Cd | Cm | Cl/Cd
-19.5 | -0.821 | 0.05473 | -0.031 | -15.004
-19 | -0.844 | 0.04841 | -0.032 | -17.427
-18.5 | -0.867 | 0.04136 | -0.033 | -20.968
-18 | -0.888 | 0.03598 | -0.034 | -24.692
-17.5 | -0.907 | 0.03201 | -0.035 | -28.329
-17 | -0.922 | 0.02896 | -0.036 | -31.847
-16.5 | -0.937 | 0.02563 | -0.037 | -36.556
-16 | -0.948 | 0.02319 | -0.038 | -40.867
-15.5 | -0.956 | 0.02093 | -0.039 | -45.69
-15 | -0.962 | 0.01893 | -0.04 | -50.792
-14.5 | -0.963 | 0.01729 | -0.041 | -55.729
-14 | -0.962 | 0.01584 | -0.041 | -60.692
-13.5 | -0.956 | 0.01461 | -0.042 | -65.406
-13 | -0.946 | 0.01371 | -0.043 | -68.985
-12.5 | -0.932 | 0.01273 | -0.044 | -73.232
-12 | -0.914 | 0.01195 | -0.045 | -76.531
-11.5 | -0.892 | 0.01122 | -0.046 | -79.539
-11 | -0.866 | 0.01062 | -0.047 | -81.51
-10.5 | -0.836 | 0.01007 | -0.047 | -82.958
-10 | -0.801 | 0.00959 | -0.048 | -83.551
-9.5 | -0.763 | 0.00918 | -0.049 | -83.146
-9 | -0.722 | 0.00883 | -0.05 | -81.726
-8.5 | -0.677 | 0.00851 | -0.051 | -79.53
-8 | -0.629 | 0.00825 | -0.052 | -76.328
-7.5 | -0.579 | 0.00651 | -0.052 | -89.026
-7 | -0.527 | 0.0078 | -0.053 | -67.61
-6.5 | -0.472 | 0.00771 | -0.054 | -61.152
-6 | -0.414 | 0.0075 | -0.055 | -55.251
-5.5 | -0.356 | 0.0074 | -0.055 | -48.075
-5 | -0.296 | 0.0071 | -0.056 | -41.748
-4.5 | -0.236 | 0.0069 | -0.057 | -34.175
-4 | -0.175 | 0.00678 | -0.057 | -25.791
-3.5 | -0.113 | 0.00672 | -0.058 | -16.888
-3 | -0.052 | 0.00673 | -0.059 | -7.679
-2.5 | 0.01 | 0.0068 | -0.059 | 1.51
-2 | 0.072 | 0.00689 | -0.06 | 10.493
-1.5 | 0.134 | 0.00694 | -0.061 | 19.336
-1 | 0.196 | 0.00701 | -0.061 | 27.984
-0.5 | 0.258 | 0.0071 | -0.062 | 36.385
0 | 0.32 | 0.00725 | -0.062 | 44.115
0.5 | 0.382 | 0.00743 | -0.063 | 51.35
1 | 0.443 | 0.00766 | -0.064 | 57.829
1.5 | 0.505 | 0.00798 | -0.064 | 63.199
2 | 0.566 | 0.00822 | -0.065 | 68.8
2.5 | 0.627 | 0.0079 | -0.065 | 79.309
3 | 0.688 | 0.00818 | -0.066 | 84.069
3.5 | 0.748 | 0.00843 | -0.066 | 88.703
4 | 0.808 | 0.00871 | -0.067 | 92.807
4.5 | 0.867 | 0.00897 | -0.068 | 96.658
5 | 0.926 | 0.00927 | -0.068 | 99.931
5.5 | 0.985 | 0.00956 | -0.069 | 102.993
6 | 1.043 | 0.00988 | -0.069 | 105.579
6.5 | 1.1 | 0.01021 | -0.07 | 107.734
7 | 1.156 | 0.01065 | -0.07 | 108.545
7.5 | 1.212 | 0.01109 | -0.071 | 109.259
8 | 1.267 | 0.0115 | -0.071 | 110.133
8.5 | 1.321 | 0.01196 | -0.072 | 110.381
9 | 1.374 | 0.01244 | -0.072 | 110.419
9.5 | 1.426 | 0.01297 | -0.073 | 109.905
10 | 1.476 | 0.0135 | -0.073 | 109.329
10.5 | 1.526 | 0.01413 | -0.073 | 108.018
11 | 1.573 | 0.01463 | -0.074 | 107.51
11.5 | 1.618 | 0.0153 | -0.074 | 105.776
12 | 1.662 | 0.01607 | -0.075 | 103.42
12.5 | 1.693 | 0.01052 | -0.075 | 160.879
13 | 1.73 | 0.01122 | -0.075 | 154.216
13.5 | 1.765 | 0.01193 | -0.075 | 147.95
14 | 1.797 | 0.01105 | -0.075 | 162.664
14.5 | 1.824 | 0.01675 | -0.075 | 108.931
15 | 1.848 | 0.01774 | -0.076 | 104.186
15.5 | 1.867 | 0.01893 | -0.076 | 98.631
16 | 1.881 | 0.0204 | -0.076 | 92.197
16.5 | 1.881 | 0.02305 | -0.075 | 81.592
17 | 1.868 | 0.02638 | -0.075 | 70.789
17.5 | 1.841 | 0.03085 | -0.074 | 59.683
18 | 1.808 | 0.03666 | -0.073 | 49.314
18.5 | 1.77 | 0.04389 | -0.072 | 40.321
19 | 1.724 | 0.05427 | -0.07 | 31.761
19.5 | 1.675 | 0.06644 | -0.069 | 25.211
20 | 1.627 | 0.07944 | -0.067 | 20.482

## 130. Re 16M Mach 0.00 (2)
BIGFOIL.COM POLAR EXPORT
mh94
MH 94 16.03% |  |  |  | Cl Max: | 1.9301 | at alpha= | 20 | deg
XFOIL ncrit=9 |  |  |  | L/D Max: | 149.382 | at alpha= | 11 | deg
Re: | 16000000 |  |  | Cd Min: | 0.03414 | at alpha= | -20 | deg
Mach: | 0 |  |  | Cl=0 at alpha= | -2.299 | deg
|  |  |  | @ Cl=0.1, Cd= | 0.0051881
|  |  |  | @ Cl=0.4, Cd= | 0.0055745
|  |  |  | @ Cl=0.6, Cd= | 0.0061535
alpha (deg) | Cl | Cd | Cm | Cl/Cd
-20 | -1.5374 | 0.03414 | -0.0835 | -45.0322
-19.5 | -1.5198 | 0.03063 | -0.0844 | -49.618
-19 | -1.5003 | 0.02746 | -0.085 | -54.6358
-18.5 | -1.4738 | 0.02491 | -0.0855 | -59.165
-18 | -1.4443 | 0.02265 | -0.086 | -63.766
-17.5 | -1.4101 | 0.02077 | -0.0865 | -67.8912
-17 | -1.3771 | 0.01881 | -0.0868 | -73.2111
-16.5 | -1.336 | 0.01742 | -0.0874 | -76.6935
-16 | -1.3067 | 0.01589 | -0.0859 | -82.2341
-15.5 | -1.262 | 0.01457 | -0.0869 | -86.6163
-15 | -1.2079 | 0.01368 | -0.0887 | -88.2968
-14.5 | -1.1508 | 0.01263 | -0.0914 | -91.1164
-14 | -1.0935 | 0.01166 | -0.0939 | -93.7822
-13.5 | -1.0625 | 0.01102 | -0.0904 | -96.4156
-13 | -1.0331 | 0.01047 | -0.0863 | -98.6724
-12.5 | -1.0113 | 0.00993 | -0.0804 | -101.8429
-12 | -0.9815 | 0.00947 | -0.0757 | -103.6431
-11.5 | -0.9408 | 0.00904 | -0.0731 | -104.0708
-11 | -0.8964 | 0.00861 | -0.0711 | -104.1115
-10.5 | -0.8508 | 0.00821 | -0.0693 | -103.6297
-10 | -0.8029 | 0.0079 | -0.0679 | -101.6329
-9.5 | -0.754 | 0.00761 | -0.0666 | -99.0802
-9 | -0.7041 | 0.00737 | -0.0655 | -95.536
-8.5 | -0.6534 | 0.00717 | -0.0645 | -91.1297
-8 | -0.6018 | 0.00697 | -0.0637 | -86.3415
-7.5 | -0.5501 | 0.0068 | -0.0628 | -80.8971
-7 | -0.4984 | 0.00664 | -0.062 | -75.0602
-6.5 | -0.4457 | 0.00653 | -0.0613 | -68.2542
-6 | -0.3931 | 0.00641 | -0.0606 | -61.3261
-5.5 | -0.34 | 0.00629 | -0.06 | -54.0541
-5 | -0.2868 | 0.00617 | -0.0594 | -46.483
-4.5 | -0.2333 | 0.00605 | -0.0589 | -38.562
-4 | -0.1797 | 0.0059 | -0.0584 | -30.4576
-3 | -0.0732 | 0.00551 | -0.0573 | -13.2849
-2.5 | -0.0205 | 0.0053 | -0.0567 | -3.8679
-2 | 0.0305 | 0.00515 | -0.0558 | 5.9223
-1.5 | 0.0834 | 0.0052 | -0.0552 | 16.0385
-1 | 0.139 | 0.00516 | -0.0551 | 26.938
-0.5 | 0.1946 | 0.0052 | -0.055 | 37.4231
0 | 0.2507 | 0.00528 | -0.0549 | 47.4811
0.5 | 0.3065 | 0.00537 | -0.0548 | 57.0764
1 | 0.3622 | 0.0055 | -0.0547 | 65.8545
1.5 | 0.418 | 0.00561 | -0.0546 | 74.5098
2 | 0.4726 | 0.00579 | -0.0543 | 81.6235
2.5 | 0.5279 | 0.00593 | -0.0541 | 89.0219
3 | 0.5828 | 0.0061 | -0.0538 | 95.541
3.5 | 0.6375 | 0.00627 | -0.0535 | 101.6746
4 | 0.6927 | 0.00642 | -0.0533 | 107.8972
4.5 | 0.7473 | 0.0066 | -0.053 | 113.2273
5 | 0.8022 | 0.00675 | -0.0528 | 118.8444
5.5 | 0.856 | 0.00693 | -0.0524 | 123.5209
6 | 0.9103 | 0.00708 | -0.0521 | 128.5734
6.5 | 0.9634 | 0.00729 | -0.0516 | 132.1536
7 | 1.0164 | 0.00748 | -0.0511 | 135.8824
7.5 | 1.0691 | 0.00765 | -0.0505 | 139.7516
8 | 1.1205 | 0.00789 | -0.0497 | 142.0152
8.5 | 1.1712 | 0.00814 | -0.0488 | 143.8821
9 | 1.2219 | 0.00834 | -0.048 | 146.5108
9.5 | 1.2713 | 0.00858 | -0.0468 | 148.1702
10 | 1.3173 | 0.00887 | -0.0451 | 148.5118
10.5 | 1.3587 | 0.00912 | -0.0423 | 148.9803
11 | 1.4012 | 0.00938 | -0.0399 | 149.3817
11.5 | 1.4439 | 0.00969 | -0.0376 | 149.0093
12 | 1.4836 | 0.01007 | -0.0349 | 147.3287
12.5 | 1.5244 | 0.01045 | -0.0324 | 145.8756
13 | 1.5647 | 0.01079 | -0.0299 | 145.0139
13.5 | 1.6053 | 0.01117 | -0.0276 | 143.7153
14 | 1.6421 | 0.01162 | -0.0246 | 141.3167
14.5 | 1.6767 | 0.01217 | -0.0215 | 137.7732
15 | 1.7117 | 0.01254 | -0.0185 | 136.4992
15.5 | 1.7471 | 0.01314 | -0.0157 | 132.9604
16 | 1.7805 | 0.01386 | -0.0128 | 128.4632
16.5 | 1.8078 | 0.01482 | -0.0092 | 121.9838
17 | 1.8334 | 0.01589 | -0.0056 | 115.3807
17.5 | 1.8589 | 0.01703 | -0.0022 | 109.1544
18 | 1.8776 | 0.01857 | 0.0016 | 101.1093
18.5 | 1.896 | 0.02024 | 0.0051 | 93.6759
19 | 1.911 | 0.02222 | 0.0086 | 86.0036
19.5 | 1.9183 | 0.02485 | 0.0122 | 77.1952
20 | 1.9301 | 0.02745 | 0.0147 | 70.3133

## 131. Re 16M Mach 0.10 (1)
BIGFOIL.COM POLAR EXPORT
mh94
MH 94 16.03% |  |  |  | Cl Max: | 1.869 | at alpha= | 16 | deg
JavaFoil+Calcfoil stall+Eppler ext transition |  |  |  | L/D Max: | 158.813 | at alpha= | 12.5 | deg
Re: | 16000000 |  |  | Cd Min: | 0.00654 | at alpha= | -7.5 | deg
Mach: | 0.1 |  |  | Cl=0 at alpha= | -2.5806 | deg
|  |  |  | @ Cl=0.1, Cd= | 0.0069205
|  |  |  | @ Cl=0.4, Cd= | 0.007503
|  |  |  | @ Cl=0.6, Cd= | 0.0081074
alpha (deg) | Cl | Cd | Cm | Cl/Cd
-19 | -0.788 | 0.05286 | -0.032 | -14.911
-18.5 | -0.817 | 0.04392 | -0.033 | -18.604
-18 | -0.841 | 0.03877 | -0.034 | -21.685
-17.5 | -0.863 | 0.03422 | -0.035 | -25.225
-17 | -0.883 | 0.03034 | -0.036 | -29.122
-16.5 | -0.901 | 0.02702 | -0.037 | -33.367
-16 | -0.917 | 0.0242 | -0.038 | -37.882
-15.5 | -0.929 | 0.02171 | -0.039 | -42.802
-15 | -0.938 | 0.01964 | -0.04 | -47.751
-14.5 | -0.943 | 0.01786 | -0.041 | -52.797
-14 | -0.945 | 0.01634 | -0.042 | -57.809
-13.5 | -0.942 | 0.01517 | -0.043 | -62.108
-13 | -0.935 | 0.01404 | -0.043 | -66.577
-12.5 | -0.924 | 0.01301 | -0.044 | -70.997
-12 | -0.908 | 0.01217 | -0.045 | -74.635
-11.5 | -0.888 | 0.01143 | -0.046 | -77.669
-11 | -0.863 | 0.01077 | -0.047 | -80.151
-10.5 | -0.834 | 0.0102 | -0.048 | -81.806
-10 | -0.801 | 0.00971 | -0.049 | -82.465
-9.5 | -0.764 | 0.00929 | -0.049 | -82.227
-9 | -0.723 | 0.00889 | -0.05 | -81.254
-8.5 | -0.678 | 0.00857 | -0.051 | -79.162
-8 | -0.631 | 0.00829 | -0.052 | -76.104
-7.5 | -0.581 | 0.00654 | -0.053 | -88.833
-7 | -0.529 | 0.0078 | -0.054 | -67.865
-6.5 | -0.474 | 0.00769 | -0.054 | -61.557
-6 | -0.416 | 0.00762 | -0.055 | -54.662
-5.5 | -0.358 | 0.00739 | -0.056 | -48.395
-5 | -0.298 | 0.00717 | -0.056 | -41.513
-4.5 | -0.237 | 0.00697 | -0.057 | -33.985
-4 | -0.176 | 0.00677 | -0.058 | -25.94
-3.5 | -0.114 | 0.00671 | -0.058 | -16.989
-3 | -0.052 | 0.00676 | -0.059 | -7.683
-2.5 | 0.01 | 0.0068 | -0.06 | 1.518
-2 | 0.073 | 0.00689 | -0.06 | 10.55
-1.5 | 0.135 | 0.00696 | -0.061 | 19.378
-1 | 0.197 | 0.00704 | -0.061 | 28.025
-0.5 | 0.259 | 0.00712 | -0.062 | 36.454
0 | 0.322 | 0.00731 | -0.063 | 44.015
0.5 | 0.384 | 0.00744 | -0.063 | 51.544
1 | 0.445 | 0.00768 | -0.064 | 57.97
1.5 | 0.507 | 0.00801 | -0.065 | 63.295
2 | 0.569 | 0.00827 | -0.065 | 68.796
2.5 | 0.63 | 0.00795 | -0.066 | 79.21
3 | 0.691 | 0.00821 | -0.066 | 84.106
3.5 | 0.752 | 0.00847 | -0.067 | 88.713
4 | 0.812 | 0.00875 | -0.067 | 92.818
4.5 | 0.872 | 0.00904 | -0.068 | 96.445
5 | 0.931 | 0.00932 | -0.068 | 99.855
5.5 | 0.989 | 0.00962 | -0.069 | 102.881
6 | 1.047 | 0.00995 | -0.07 | 105.305
6.5 | 1.105 | 0.01028 | -0.07 | 107.479
7 | 1.161 | 0.01074 | -0.071 | 108.115
7.5 | 1.217 | 0.01119 | -0.071 | 108.752
8 | 1.272 | 0.01159 | -0.071 | 109.713
8.5 | 1.326 | 0.01206 | -0.072 | 109.961
9 | 1.379 | 0.01258 | -0.072 | 109.618
9.5 | 1.431 | 0.01312 | -0.073 | 109.087
10 | 1.481 | 0.01369 | -0.073 | 108.242
10.5 | 1.531 | 0.01431 | -0.074 | 106.947
11 | 1.578 | 0.01485 | -0.074 | 106.267
11.5 | 1.623 | 0.01556 | -0.075 | 104.268
12 | 1.666 | 0.01641 | -0.075 | 101.494
12.5 | 1.695 | 0.01067 | -0.075 | 158.813
13 | 1.731 | 0.0114 | -0.075 | 151.859
13.5 | 1.765 | 0.01215 | -0.075 | 145.268
14 | 1.797 | 0.01614 | -0.076 | 111.309
14.5 | 1.822 | 0.01714 | -0.076 | 106.305
15 | 1.843 | 0.01819 | -0.076 | 101.338
15.5 | 1.86 | 0.01952 | -0.076 | 95.242
16 | 1.869 | 0.02139 | -0.076 | 87.384
16.5 | 1.865 | 0.02437 | -0.075 | 76.543
17 | 1.847 | 0.02834 | -0.074 | 65.158
17.5 | 1.815 | 0.03344 | -0.074 | 54.269
18 | 1.776 | 0.04034 | -0.072 | 44.013
18.5 | 1.732 | 0.04899 | -0.071 | 35.346
19 | 1.678 | 0.06155 | -0.069 | 27.266
19.5 | 1.628 | 0.0739 | -0.068 | 22.03
20 | 1.574 | 0.08885 | -0.066 | 17.718

## 132. Re 16M Mach 0.10 (2)
BIGFOIL.COM POLAR EXPORT
mh94
MH 94 16.03% |  |  |  | Cl Max: | 1.9335 | at alpha= | 20 | deg
XFOIL ncrit=9 |  |  |  | L/D Max: | 148.689 | at alpha= | 11 | deg
Re: | 16000000 |  |  | Cd Min: | 0.02898 | at alpha= | 20 | deg
Mach: | 0.1 |  |  | Cl=0 at alpha= | -2.2959 | deg
|  |  |  | @ Cl=0.1, Cd= | 0.0051911
|  |  |  | @ Cl=0.4, Cd= | 0.0055843
|  |  |  | @ Cl=0.6, Cd= | 0.0061653
alpha (deg) | Cl | Cd | Cm | Cl/Cd
-15 | -1.2155 | 0.01422 | -0.0902 | -85.4782
-14.5 | -1.1598 | 0.01306 | -0.0925 | -88.8055
-14 | -1.1004 | 0.01198 | -0.0954 | -91.8531
-13.5 | -1.0614 | 0.01127 | -0.0934 | -94.1792
-13 | -1.0298 | 0.01067 | -0.0897 | -96.5136
-12.5 | -1.0064 | 0.01008 | -0.0841 | -99.8413
-12 | -0.9832 | 0.0096 | -0.078 | -102.4167
-11.5 | -0.944 | 0.00915 | -0.075 | -103.1694
-11 | -0.9 | 0.00871 | -0.0728 | -103.3295
-10.5 | -0.8547 | 0.0083 | -0.0708 | -102.9759
-10 | -0.8069 | 0.00797 | -0.0691 | -101.2422
-9.5 | -0.7582 | 0.00767 | -0.0677 | -98.8527
-9 | -0.7082 | 0.00741 | -0.0664 | -95.5735
-8.5 | -0.6573 | 0.00721 | -0.0653 | -91.165
-8 | -0.6054 | 0.00701 | -0.0644 | -86.3623
-7.5 | -0.5534 | 0.00683 | -0.0635 | -81.0249
-7 | -0.5015 | 0.00667 | -0.0626 | -75.1874
-6.5 | -0.4485 | 0.00655 | -0.0618 | -68.4733
-6 | -0.3955 | 0.00643 | -0.0611 | -61.5086
-5.5 | -0.3422 | 0.00631 | -0.0604 | -54.2314
-5 | -0.2887 | 0.00618 | -0.0598 | -46.7152
-4.5 | -0.2349 | 0.00606 | -0.0592 | -38.7624
-4 | -0.181 | 0.00591 | -0.0587 | -30.6261
-3.5 | -0.1276 | 0.00574 | -0.0581 | -22.23
-3 | -0.074 | 0.00551 | -0.0576 | -13.4301
-2.5 | -0.0209 | 0.0053 | -0.057 | -3.9434
-2 | 0.0303 | 0.00514 | -0.0561 | 5.8949
-1.5 | 0.0834 | 0.0052 | -0.0554 | 16.0385
-1 | 0.1392 | 0.00517 | -0.0553 | 26.9246
-0.5 | 0.1951 | 0.0052 | -0.0551 | 37.5192
0 | 0.2515 | 0.00528 | -0.055 | 47.6326
0.5 | 0.3076 | 0.00538 | -0.0549 | 57.1747
1 | 0.3637 | 0.0055 | -0.0548 | 66.1273
1.5 | 0.4197 | 0.00563 | -0.0546 | 74.5471
2 | 0.4747 | 0.0058 | -0.0543 | 81.8448
2.5 | 0.5302 | 0.00595 | -0.0541 | 89.1092
3 | 0.5853 | 0.00612 | -0.0538 | 95.6373
3.5 | 0.6404 | 0.00629 | -0.0535 | 101.8124
4 | 0.696 | 0.00644 | -0.0532 | 108.0745
4.5 | 0.751 | 0.00662 | -0.0529 | 113.4441
5 | 0.806 | 0.00677 | -0.0526 | 119.0547
5.5 | 0.8603 | 0.00695 | -0.0522 | 123.7842
6 | 0.9148 | 0.00711 | -0.0518 | 128.6639
6.5 | 0.9682 | 0.00733 | -0.0512 | 132.0873
7 | 1.0217 | 0.00751 | -0.0506 | 136.0453
7.5 | 1.0746 | 0.00769 | -0.05 | 139.7399
8 | 1.1261 | 0.00794 | -0.0491 | 141.8262
8.5 | 1.1772 | 0.00818 | -0.0481 | 143.912
9 | 1.2282 | 0.00839 | -0.0471 | 146.3886
9.5 | 1.2775 | 0.00865 | -0.0458 | 147.6879
10 | 1.3205 | 0.00892 | -0.0432 | 148.0381
10.5 | 1.3631 | 0.00919 | -0.0406 | 148.3243
11 | 1.4066 | 0.00946 | -0.0382 | 148.6892
11.5 | 1.4492 | 0.00979 | -0.0357 | 148.0286
12 | 1.4898 | 0.01019 | -0.0329 | 146.2022
12.5 | 1.5305 | 0.01057 | -0.0302 | 144.7966
13 | 1.5722 | 0.01092 | -0.0278 | 143.9744
13.5 | 1.6117 | 0.01134 | -0.0251 | 142.1252
14 | 1.6497 | 0.01182 | -0.0222 | 139.5685
14.5 | 1.6832 | 0.01239 | -0.0187 | 135.8515
15 | 1.7205 | 0.01278 | -0.0158 | 134.6244
15.5 | 1.755 | 0.01343 | -0.0128 | 130.6776
16 | 1.7869 | 0.01424 | -0.0095 | 125.4846
16.5 | 1.8156 | 0.01521 | -0.006 | 119.3688
17 | 1.8418 | 0.01634 | -0.0024 | 112.7173
17.5 | 1.8666 | 0.01759 | 0.0012 | 106.1171
18 | 1.8837 | 0.01929 | 0.0052 | 97.6516
18.5 | 1.9011 | 0.02113 | 0.0088 | 89.9716
19 | 1.9165 | 0.02324 | 0.0121 | 82.4656
19.5 | 1.9223 | 0.02615 | 0.0156 | 73.5105
20 | 1.9335 | 0.02898 | 0.0181 | 66.7184

## 133. Re 16M Mach 0.25 (1)
BIGFOIL.COM POLAR EXPORT
mh94
MH 94 16.03% |  |  |  | Cl Max: | 1.79 | at alpha= | 15 | deg
JavaFoil+Calcfoil stall+Eppler ext transition |  |  |  | L/D Max: | 156.245 | at alpha= | 13 | deg
Re: | 16000000 |  |  | Cd Min: | 0.00668 | at alpha= | -7 | deg
Mach: | 0.25 |  |  | Cl=0 at alpha= | -2.5859 | deg
|  |  |  | @ Cl=0.1, Cd= | 0.0070191
|  |  |  | @ Cl=0.4, Cd= | 0.0076034
|  |  |  | @ Cl=0.6, Cd= | 0.0083687
alpha (deg) | Cl | Cd | Cm | Cl/Cd
-17 | -0.535 | 0.04874 | -0.035 | -10.978
-16.5 | -0.591 | 0.04095 | -0.036 | -14.432
-16 | -0.644 | 0.03416 | -0.038 | -18.848
-15.5 | -0.691 | 0.02954 | -0.039 | -23.382
-15 | -0.733 | 0.02574 | -0.04 | -28.463
-14.5 | -0.769 | 0.02266 | -0.041 | -33.946
-14 | -0.799 | 0.02007 | -0.042 | -39.822
-13.5 | -0.823 | 0.01794 | -0.043 | -45.88
-13 | -0.84 | 0.01636 | -0.044 | -51.322
-12.5 | -0.849 | 0.01486 | -0.045 | -57.161
-12 | -0.852 | 0.01368 | -0.046 | -62.258
-11.5 | -0.847 | 0.01267 | -0.047 | -66.834
-11 | -0.835 | 0.01179 | -0.048 | -70.872
-10.5 | -0.817 | 0.01106 | -0.049 | -73.819
-10 | -0.792 | 0.01041 | -0.05 | -76.053
-9.5 | -0.761 | 0.00986 | -0.051 | -77.214
-9 | -0.725 | 0.00939 | -0.051 | -77.214
-8.5 | -0.684 | 0.00898 | -0.052 | -76.22
-8 | -0.639 | 0.00864 | -0.053 | -74.035
-7.5 | -0.59 | 0.00835 | -0.054 | -70.753
-7 | -0.539 | 0.00668 | -0.055 | -80.676
-6.5 | -0.485 | 0.0079 | -0.056 | -61.389
-6 | -0.427 | 0.00781 | -0.056 | -54.628
-5.5 | -0.367 | 0.00757 | -0.057 | -48.449
-5 | -0.305 | 0.00736 | -0.058 | -41.512
-4.5 | -0.243 | 0.00705 | -0.058 | -34.52
-4 | -0.18 | 0.00692 | -0.059 | -26.063
-3.5 | -0.117 | 0.0068 | -0.06 | -17.23
-3 | -0.053 | 0.00685 | -0.061 | -7.784
-2.5 | 0.011 | 0.00688 | -0.061 | 1.542
-2 | 0.075 | 0.00698 | -0.062 | 10.689
-1.5 | 0.139 | 0.00708 | -0.063 | 19.577
-1 | 0.203 | 0.00716 | -0.063 | 28.286
-0.5 | 0.267 | 0.00723 | -0.064 | 36.897
0 | 0.33 | 0.0074 | -0.064 | 44.683
0.5 | 0.394 | 0.00758 | -0.065 | 52.002
1 | 0.458 | 0.00783 | -0.066 | 58.466
1.5 | 0.521 | 0.00819 | -0.066 | 63.622
2 | 0.584 | 0.00845 | -0.067 | 69.095
2.5 | 0.647 | 0.00813 | -0.067 | 79.525
3 | 0.709 | 0.00842 | -0.068 | 84.207
3.5 | 0.772 | 0.0087 | -0.069 | 88.696
4 | 0.833 | 0.009 | -0.069 | 92.584
4.5 | 0.894 | 0.00931 | -0.07 | 96.095
5 | 0.955 | 0.00963 | -0.07 | 99.097
5.5 | 1.015 | 0.00997 | -0.071 | 101.745
6 | 1.074 | 0.01032 | -0.071 | 104.014
6.5 | 1.132 | 0.01077 | -0.072 | 105.077
7 | 1.189 | 0.01123 | -0.072 | 105.824
7.5 | 1.245 | 0.01175 | -0.073 | 105.979
8 | 1.3 | 0.01219 | -0.073 | 106.633
8.5 | 1.354 | 0.01276 | -0.074 | 106.103
9 | 1.406 | 0.01336 | -0.074 | 105.281
9.5 | 1.457 | 0.014 | -0.075 | 104.114
10 | 1.507 | 0.0147 | -0.075 | 102.487
10.5 | 1.555 | 0.01546 | -0.076 | 100.577
11 | 1.599 | 0.01618 | -0.076 | 98.845
11.5 | 1.63 | 0.01044 | -0.076 | 156.083
12 | 1.667 | 0.01095 | -0.076 | 152.245
12.5 | 1.7 | 0.01166 | -0.077 | 145.814
13 | 1.729 | 0.01107 | -0.077 | 156.245
13.5 | 1.755 | 0.0172 | -0.077 | 102.033
14 | 1.776 | 0.01846 | -0.077 | 96.214
14.5 | 1.787 | 0.01994 | -0.077 | 89.637
15 | 1.79 | 0.02183 | -0.077 | 82.014
15.5 | 1.786 | 0.02434 | -0.077 | 73.394
16 | 1.762 | 0.0303 | -0.075 | 58.144
16.5 | 1.723 | 0.03839 | -0.074 | 44.883
17 | 1.667 | 0.04885 | -0.072 | 34.136
17.5 | 1.598 | 0.06111 | -0.07 | 26.158
18 | 1.52 | 0.0773 | -0.067 | 19.667
18.5 | 1.441 | 0.09493 | -0.065 | 15.176
19 | 1.36 | 0.11271 | -0.062 | 12.068
19.5 | 1.281 | 0.12878 | -0.06 | 9.946
20 | 1.2 | 0.14465 | -0.058 | 8.293

## 134. Re 16M Mach 0.25 (2)
BIGFOIL.COM POLAR EXPORT
mh94
MH 94 16.03% |  |  |  | Cl Max: | 1.9508 | at alpha= | 19.5 | deg
XFOIL ncrit=9 |  |  |  | L/D Max: | 145.012 | at alpha= | 9 | deg
Re: | 16000000 |  |  | Cd Min: | 0.06618 | at alpha= | -20 | deg
Mach: | 0.25 |  |  | Cl=0 at alpha= | -2.2771 | deg
|  |  |  | @ Cl=0.1, Cd= | 0.0052041
|  |  |  | @ Cl=0.4, Cd= | 0.0056192
|  |  |  | @ Cl=0.6, Cd= | 0.0062218
alpha (deg) | Cl | Cd | Cm | Cl/Cd
-20 | -1.3677 | 0.06618 | -0.088 | -20.6664
-19.5 | -1.3863 | 0.05726 | -0.0922 | -24.2106
-19 | -1.4031 | 0.049 | -0.0957 | -28.6347
-18.5 | -1.4012 | 0.04286 | -0.0979 | -32.6925
-18 | -1.3902 | 0.03775 | -0.0994 | -36.8265
-17.5 | -1.3715 | 0.03354 | -0.1004 | -40.8915
-17 | -1.3618 | 0.02872 | -0.1013 | -47.4164
-16.5 | -1.3273 | 0.02614 | -0.1015 | -50.7766
-16 | -1.3045 | 0.02273 | -0.1016 | -57.3911
-15.5 | -1.2829 | 0.01992 | -0.1001 | -64.4026
-15 | -1.2383 | 0.01849 | -0.0995 | -66.9713
-14.5 | -1.1951 | 0.0164 | -0.1001 | -72.872
-14 | -1.1435 | 0.01448 | -0.1019 | -78.971
-13.5 | -1.0774 | 0.01325 | -0.1048 | -81.3132
-13 | -1.021 | 0.01221 | -0.1057 | -83.62
-12.5 | -0.9846 | 0.01129 | -0.1025 | -87.2099
-12 | -0.9617 | 0.01042 | -0.0966 | -92.2937
-11.5 | -0.9374 | 0.00974 | -0.0903 | -96.2423
-11 | -0.9147 | 0.00924 | -0.0831 | -98.9935
-10.5 | -0.8735 | 0.00877 | -0.0794 | -99.6009
-10 | -0.8271 | 0.00838 | -0.0766 | -98.6993
-9.5 | -0.779 | 0.00801 | -0.0742 | -97.2534
-9 | -0.7291 | 0.00768 | -0.072 | -94.9349
-8.5 | -0.678 | 0.00742 | -0.0702 | -91.3747
-8 | -0.6249 | 0.00718 | -0.0687 | -87.0334
-7.5 | -0.5715 | 0.007 | -0.0673 | -81.6429
-7 | -0.518 | 0.00683 | -0.066 | -75.8419
-6.5 | -0.4639 | 0.00667 | -0.0648 | -69.5502
-6 | -0.409 | 0.00655 | -0.0638 | -62.4427
-5.5 | -0.354 | 0.00642 | -0.0629 | -55.1402
-5 | -0.299 | 0.00628 | -0.062 | -47.6115
-4.5 | -0.2437 | 0.00615 | -0.0612 | -39.626
-4 | -0.1882 | 0.00598 | -0.0605 | -31.4716
-3.5 | -0.1332 | 0.0058 | -0.0597 | -22.9655
-2.5 | -0.0238 | 0.00531 | -0.0582 | -4.4821
-1.5 | 0.083 | 0.00521 | -0.0563 | 15.9309
-1 | 0.1404 | 0.00519 | -0.0561 | 27.052
-0.5 | 0.1981 | 0.00523 | -0.0558 | 37.8776
0 | 0.256 | 0.00532 | -0.0556 | 48.1203
0.5 | 0.3139 | 0.00542 | -0.0554 | 57.9151
1 | 0.3717 | 0.00554 | -0.0552 | 67.0939
1.5 | 0.4289 | 0.0057 | -0.0548 | 75.2456
2 | 0.486 | 0.00586 | -0.0544 | 82.9352
2.5 | 0.5424 | 0.00605 | -0.0539 | 89.6529
3 | 0.5994 | 0.00622 | -0.0534 | 96.3666
3.5 | 0.6563 | 0.00639 | -0.053 | 102.7074
4 | 0.7133 | 0.00657 | -0.0525 | 108.5693
4.5 | 0.7706 | 0.00673 | -0.052 | 114.5022
5 | 0.8268 | 0.00692 | -0.0513 | 119.4798
5.5 | 0.8834 | 0.00708 | -0.0507 | 124.774
6 | 0.9389 | 0.0073 | -0.0498 | 128.6164
6.5 | 0.9943 | 0.0075 | -0.0488 | 132.5733
7 | 1.0495 | 0.00769 | -0.0478 | 136.4759
7.5 | 1.1029 | 0.00794 | -0.0465 | 138.9043
8 | 1.1558 | 0.0082 | -0.0449 | 140.9512
8.5 | 1.2067 | 0.00841 | -0.043 | 143.4839
9 | 1.2529 | 0.00864 | -0.04 | 145.0116
9.5 | 1.2976 | 0.00899 | -0.0368 | 144.3382
10 | 1.3446 | 0.00931 | -0.0341 | 144.4253
10.5 | 1.3912 | 0.00962 | -0.0313 | 144.6154
11 | 1.4374 | 0.00998 | -0.0284 | 144.0281
11.5 | 1.4803 | 0.01044 | -0.0251 | 141.7912
12 | 1.5242 | 0.01088 | -0.0219 | 140.0919
12.5 | 1.5679 | 0.01131 | -0.0187 | 138.6295
13 | 1.611 | 0.01179 | -0.0155 | 136.6412
13.5 | 1.6494 | 0.01243 | -0.0116 | 132.6951
14 | 1.6862 | 0.0131 | -0.0075 | 128.7176
14.5 | 1.7227 | 0.01373 | -0.0035 | 125.4698
15 | 1.7627 | 0.01438 | -0.0002 | 122.58
15.5 | 1.7958 | 0.01541 | 0.0039 | 116.5347
16 | 1.8249 | 0.01668 | 0.0081 | 109.4065
16.5 | 1.8574 | 0.01788 | 0.0118 | 103.8814
17 | 1.8799 | 0.01966 | 0.0161 | 95.6205
17.5 | 1.9023 | 0.02158 | 0.02 | 88.1511
18 | 1.9254 | 0.02367 | 0.0234 | 81.3435
18.5 | 1.9347 | 0.02678 | 0.0271 | 72.2442
19 | 1.9424 | 0.03034 | 0.03 | 64.0211
19.5 | 1.9508 | 0.03419 | 0.0321 | 57.0576
20 | 1.9428 | 0.03969 | 0.0335 | 48.9494

## 135. Re 16M Mach 0.50 (1)
BIGFOIL.COM POLAR EXPORT
mh94
MH 94 16.03% |  |  |  | Cl Max: | 1.45 | at alpha= | 9.5 | deg
JavaFoil+Calcfoil stall+Eppler ext transition |  |  |  | L/D Max: | 143.426 | at alpha= | 8 | deg
Re: | 16000000 |  |  | Cd Min: | 0.00712 | at alpha= | -5 | deg
Mach: | 0.5 |  |  | Cl=0 at alpha= | -2.5833 | deg
|  |  |  | @ Cl=0.1, Cd= | 0.0074665
|  |  |  | @ Cl=0.4, Cd= | 0.0080373
|  |  |  | @ Cl=0.6, Cd= | 0.0088713
alpha (deg) | Cl | Cd | Cm | Cl/Cd
-20 | -0.979 | 0.17081 | -0.025 | -5.734
-19.5 | -0.95 | 0.1673 | -0.026 | -5.68
-19 | -0.921 | 0.16321 | -0.026 | -5.646
-18.5 | -0.892 | 0.15984 | -0.025 | -5.582
-18 | -0.864 | 0.15606 | -0.025 | -5.536
-17.5 | -0.856 | 0.11452 | -0.031 | -7.478
-17 | -0.839 | 0.0986 | -0.033 | -8.506
-16.5 | -0.813 | 0.0915 | -0.034 | -8.886
-16 | -0.781 | 0.08961 | -0.034 | -8.718
-15.5 | -0.741 | 0.09557 | -0.032 | -7.751
-15 | -0.702 | 0.10021 | -0.029 | -7.005
-14.5 | -0.676 | 0.10104 | -0.03 | -6.686
-14 | -0.656 | 0.08699 | -0.033 | -7.538
-13.5 | -0.626 | 0.08303 | -0.034 | -7.545
-13 | -0.592 | 0.08364 | -0.031 | -7.079
-12.5 | -0.559 | 0.08314 | -0.028 | -6.725
-12 | -0.531 | 0.07756 | -0.029 | -6.852
-11.5 | -0.586 | 0.02096 | -0.051 | -27.971
-11 | -0.556 | 0.01945 | -0.052 | -28.596
-10.5 | -0.529 | 0.01655 | -0.053 | -31.943
-10 | -0.497 | 0.01556 | -0.054 | -31.97
-9.5 | -0.467 | 0.01384 | -0.055 | -33.772
-9 | -0.435 | 0.01292 | -0.056 | -33.708
-8.5 | -0.403 | 0.01196 | -0.057 | -33.733
-8 | -0.59 | 0.01103 | -0.058 | -53.441
-7.5 | -0.593 | 0.01019 | -0.059 | -58.164
-7 | -0.563 | 0.00959 | -0.06 | -58.663
-6.5 | -0.517 | 0.0091 | -0.061 | -56.771
-6 | -0.462 | 0.00874 | -0.062 | -52.843
-5.5 | -0.402 | 0.00844 | -0.063 | -47.595
-5 | -0.337 | 0.00712 | -0.064 | -47.412
-4.5 | -0.271 | 0.00784 | -0.065 | -34.554
-4 | -0.201 | 0.00748 | -0.066 | -26.892
-3.5 | -0.131 | 0.00726 | -0.067 | -17.996
-3 | -0.06 | 0.00732 | -0.068 | -8.142
-2.5 | 0.012 | 0.00732 | -0.068 | 1.619
-2 | 0.083 | 0.00745 | -0.069 | 11.201
-1.5 | 0.155 | 0.00752 | -0.07 | 20.609
-1 | 0.226 | 0.00759 | -0.071 | 29.818
-0.5 | 0.298 | 0.0077 | -0.071 | 38.668
0 | 0.369 | 0.00795 | -0.072 | 46.407
0.5 | 0.44 | 0.00815 | -0.073 | 53.99
1 | 0.511 | 0.0086 | -0.073 | 59.378
1.5 | 0.581 | 0.00895 | -0.074 | 64.93
2 | 0.651 | 0.00866 | -0.075 | 75.144
2.5 | 0.721 | 0.00904 | -0.075 | 79.683
3 | 0.79 | 0.00944 | -0.076 | 83.648
3.5 | 0.858 | 0.00987 | -0.077 | 86.894
4 | 0.925 | 0.0103 | -0.077 | 89.794
4.5 | 0.991 | 0.01078 | -0.078 | 91.885
5 | 1.055 | 0.01129 | -0.079 | 93.441
5.5 | 1.117 | 0.01185 | -0.079 | 94.262
6 | 1.178 | 0.01258 | -0.08 | 93.585
6.5 | 1.235 | 0.01343 | -0.08 | 91.997
7 | 1.289 | 0.01441 | -0.081 | 89.494
7.5 | 1.335 | 0.01065 | -0.081 | 125.363
8 | 1.375 | 0.00959 | -0.082 | 143.426
8.5 | 1.411 | 0.01023 | -0.082 | 137.884
9 | 1.437 | 0.0109 | -0.082 | 131.825
9.5 | 1.45 | 0.01611 | -0.083 | 89.988
10 | 1.442 | 0.01757 | -0.083 | 82.09
10.5 | 1.395 | 0.01971 | -0.083 | 70.789
11 | 1.121 | 0.03637 | -0.076 | 30.834
11.5 | 0.832 | 0.06904 | -0.062 | 12.045
12 | 0.857 | 0.0756 | -0.061 | 11.341
12.5 | 0.873 | 0.09048 | -0.056 | 9.652
13 | 0.891 | 0.12217 | -0.051 | 7.294
13.5 | 0.919 | 0.13085 | -0.052 | 7.026
14 | 0.949 | 0.14027 | -0.053 | 6.768
14.5 | 0.979 | 0.14368 | -0.054 | 6.816

## 136. Re 16M Mach 0.50 (2)
BIGFOIL.COM POLAR EXPORT
mh94
MH 94 16.03% |  |  |  | Cl Max: | 1.7895 | at alpha= | 14 | deg
XFOIL ncrit=9 |  |  |  | L/D Max: | 130.561 | at alpha= | 7.5 | deg
Re: | 16000000 |  |  | Cd Min: | 0.12719 | at alpha= | 19 | deg
Mach: | 0.5 |  |  | Cl=0 at alpha= | -2.1591 | deg
|  |  |  | @ Cl=0.1, Cd= | 0.0052606
|  |  |  | @ Cl=0.4, Cd= | 0.0057603
|  |  |  | @ Cl=0.6, Cd= | 0.0064588
alpha (deg) | Cl | Cd | Cm | Cl/Cd
-15.5 | -0.5581 | 0.12148 | -0.0768 | -4.5942
-15 | -0.5654 | 0.11082 | -0.083 | -5.102
-14.5 | -0.5803 | 0.09937 | -0.0896 | -5.8398
-14 | -0.6013 | 0.08821 | -0.0952 | -6.8167
-13.5 | -0.6217 | 0.07742 | -0.1009 | -8.0302
-13 | -0.6439 | 0.06656 | -0.1071 | -9.674
-12.5 | -0.6691 | 0.05569 | -0.1138 | -12.0147
-12 | -0.6955 | 0.04446 | -0.122 | -15.6433
-11.5 | -0.7196 | 0.03607 | -0.1248 | -19.9501
-11 | -0.7435 | 0.02772 | -0.1277 | -26.8218
-10.5 | -0.7601 | 0.0206 | -0.1285 | -36.8981
-10 | -0.7228 | 0.01388 | -0.1364 | -52.0749
-9.5 | -0.7187 | 0.01145 | -0.1278 | -62.7686
-9 | -0.7117 | 0.0099 | -0.1174 | -71.8889
-8.5 | -0.6988 | 0.00894 | -0.1067 | -78.1655
-8 | -0.6827 | 0.00836 | -0.0955 | -81.6627
-7.5 | -0.636 | 0.00791 | -0.0894 | -80.4046
-7 | -0.5822 | 0.00756 | -0.0848 | -77.0106
-6.5 | -0.5249 | 0.00732 | -0.081 | -71.7077
-6 | -0.4654 | 0.00709 | -0.0779 | -65.6417
-5.5 | -0.4051 | 0.00692 | -0.0751 | -58.5405
-5 | -0.3431 | 0.00675 | -0.0729 | -50.8296
-4 | -0.2205 | 0.00634 | -0.0688 | -34.7792
-3 | -0.1004 | 0.00576 | -0.065 | -17.4306
-2.5 | -0.0407 | 0.00543 | -0.0633 | -7.4954
-2 | 0.019 | 0.00516 | -0.0616 | 3.6822
-1.5 | 0.0788 | 0.00523 | -0.0599 | 15.0669
-1 | 0.1411 | 0.00532 | -0.0587 | 26.5226
-0.5 | 0.2066 | 0.00538 | -0.058 | 38.4015
0 | 0.2707 | 0.00549 | -0.057 | 49.3078
0.5 | 0.336 | 0.0056 | -0.0562 | 60
1 | 0.3999 | 0.00576 | -0.0551 | 69.4271
1.5 | 0.4629 | 0.00597 | -0.0538 | 77.5377
2 | 0.526 | 0.00617 | -0.0524 | 85.2512
2.5 | 0.5883 | 0.00642 | -0.0507 | 91.6355
3 | 0.6516 | 0.00663 | -0.0491 | 98.2805
3.5 | 0.7146 | 0.00685 | -0.0472 | 104.3212
4 | 0.7758 | 0.00705 | -0.0449 | 110.0426
4.5 | 0.833 | 0.00721 | -0.0415 | 115.534
5 | 0.8909 | 0.00747 | -0.0382 | 119.2637
5.5 | 0.9501 | 0.00776 | -0.0349 | 122.4356
6 | 1.0096 | 0.00802 | -0.0316 | 125.8853
6.5 | 1.0684 | 0.00836 | -0.0279 | 127.799
7 | 1.1267 | 0.00872 | -0.0239 | 129.2087
7.5 | 1.1868 | 0.00909 | -0.02 | 130.5611
8 | 1.2436 | 0.00954 | -0.0153 | 130.3564
8.5 | 1.3014 | 0.01003 | -0.0107 | 129.7507
9 | 1.3585 | 0.01055 | -0.0056 | 128.7678
9.5 | 1.4161 | 0.01114 | -0.0005 | 127.1185
10 | 1.4715 | 0.01183 | 0.0051 | 124.3872
10.5 | 1.5248 | 0.01264 | 0.0112 | 120.6329
11 | 1.5761 | 0.01362 | 0.0175 | 115.7195
11.5 | 1.6277 | 0.0147 | 0.0239 | 110.7279
12 | 1.6761 | 0.01602 | 0.0306 | 104.6255
12.5 | 1.7196 | 0.01766 | 0.0376 | 97.3726
13 | 1.7526 | 0.01993 | 0.0449 | 87.9378
13.5 | 1.7727 | 0.02303 | 0.0521 | 76.9735
14 | 1.7895 | 0.02836 | 0.0545 | 63.0994
14.5 | 1.7808 | 0.03526 | 0.0564 | 50.5048
15 | 1.758 | 0.04367 | 0.0561 | 40.2565
15.5 | 1.7155 | 0.05062 | 0.0601 | 33.8898
16 | 1.6812 | 0.06008 | 0.0577 | 27.9827
16.5 | 1.6476 | 0.07035 | 0.0534 | 23.42
17 | 1.6167 | 0.08109 | 0.0477 | 19.9371
17.5 | 1.5884 | 0.09205 | 0.0413 | 17.2558
18 | 1.5611 | 0.10332 | 0.0339 | 15.1094
18.5 | 1.5296 | 0.11531 | 0.0253 | 13.2651
19 | 1.5012 | 0.12719 | 0.0164 | 11.8028

## 137. Re 18M Mach 0.00 (1)
BIGFOIL.COM POLAR EXPORT
mh94
MH 94 16.03% |  |  |  | Cl Max: | 1.88 | at alpha= | 16 | deg
JavaFoil+Calcfoil stall+Eppler ext transition |  |  |  | L/D Max: | 164.8 | at alpha= | 14 | deg
Re: | 18000000 |  |  | Cd Min: | 0.00672 | at alpha= | -3.5 | deg
Mach: | 0 |  |  | Cl=0 at alpha= | -2.5806 | deg
|  |  |  | @ Cl=0.1, Cd= | 0.0069016
|  |  |  | @ Cl=0.4, Cd= | 0.0075085
|  |  |  | @ Cl=0.6, Cd= | 0.0079949
alpha (deg) | Cl | Cd | Cm | Cl/Cd
-19.5 | -0.823 | 0.05313 | -0.031 | -15.486
-19 | -0.845 | 0.04698 | -0.032 | -17.992
-18.5 | -0.87 | 0.03969 | -0.033 | -21.909
-18 | -0.89 | 0.03523 | -0.034 | -25.247
-17.5 | -0.909 | 0.03083 | -0.035 | -29.472
-17 | -0.924 | 0.02792 | -0.036 | -33.095
-16.5 | -0.939 | 0.02476 | -0.037 | -37.898
-16 | -0.95 | 0.02234 | -0.038 | -42.52
-15.5 | -0.958 | 0.02026 | -0.039 | -47.276
-15 | -0.963 | 0.01844 | -0.04 | -52.221
-14.5 | -0.965 | 0.01685 | -0.041 | -57.252
-14 | -0.963 | 0.01546 | -0.042 | -62.287
-13.5 | -0.957 | 0.01423 | -0.042 | -67.248
-13 | -0.947 | 0.01338 | -0.043 | -70.789
-12.5 | -0.934 | 0.01248 | -0.044 | -74.821
-12 | -0.915 | 0.01169 | -0.045 | -78.309
-11.5 | -0.893 | 0.01103 | -0.046 | -80.949
-11 | -0.867 | 0.0104 | -0.047 | -83.345
-10.5 | -0.836 | 0.00988 | -0.048 | -84.63
-10 | -0.802 | 0.00946 | -0.048 | -84.793
-9.5 | -0.764 | 0.00901 | -0.049 | -84.772
-9 | -0.722 | 0.0087 | -0.05 | -83.075
-8.5 | -0.678 | 0.00839 | -0.051 | -80.812
-8 | -0.63 | 0.00813 | -0.052 | -77.468
-7.5 | -0.581 | 0.00783 | -0.053 | -74.203
-7 | -0.527 | 0.00768 | -0.053 | -68.633
-6.5 | -0.472 | 0.00761 | -0.054 | -61.98
-6 | -0.414 | 0.0074 | -0.055 | -55.966
-5.5 | -0.356 | 0.00733 | -0.055 | -48.562
-5 | -0.296 | 0.00718 | -0.056 | -41.242
-4.5 | -0.236 | 0.00695 | -0.057 | -33.946
-4 | -0.175 | 0.00677 | -0.057 | -25.809
-3.5 | -0.113 | 0.00672 | -0.058 | -16.883
-3 | -0.052 | 0.00672 | -0.059 | -7.692
-2.5 | 0.01 | 0.00679 | -0.059 | 1.512
-2 | 0.072 | 0.00687 | -0.06 | 10.527
-1.5 | 0.134 | 0.00694 | -0.061 | 19.338
-1 | 0.196 | 0.00701 | -0.061 | 27.988
-0.5 | 0.258 | 0.0071 | -0.062 | 36.344
0 | 0.32 | 0.00721 | -0.062 | 44.377
0.5 | 0.382 | 0.00742 | -0.063 | 51.444
1 | 0.443 | 0.00772 | -0.064 | 57.438
1.5 | 0.505 | 0.00792 | -0.064 | 63.702
2 | 0.566 | 0.00819 | -0.065 | 69.09
2.5 | 0.627 | 0.00784 | -0.065 | 79.91
3 | 0.688 | 0.00809 | -0.066 | 85.033
3.5 | 0.748 | 0.00834 | -0.066 | 89.726
4 | 0.808 | 0.0086 | -0.067 | 93.906
4.5 | 0.867 | 0.00886 | -0.068 | 97.893
5 | 0.926 | 0.00913 | -0.068 | 101.428
5.5 | 0.985 | 0.00943 | -0.069 | 104.453
6 | 1.043 | 0.00974 | -0.069 | 107.031
6.5 | 1.1 | 0.01008 | -0.07 | 109.11
7 | 1.156 | 0.01051 | -0.07 | 109.983
7.5 | 1.212 | 0.01094 | -0.071 | 110.764
8 | 1.267 | 0.01134 | -0.071 | 111.691
8.5 | 1.321 | 0.01177 | -0.072 | 112.163
9 | 1.374 | 0.01225 | -0.072 | 112.148
9.5 | 1.426 | 0.01274 | -0.073 | 111.879
10 | 1.476 | 0.01328 | -0.073 | 111.153
10.5 | 1.526 | 0.01386 | -0.073 | 110.095
11 | 1.573 | 0.01438 | -0.074 | 109.434
11.5 | 1.618 | 0.01502 | -0.074 | 107.783
12 | 1.662 | 0.01576 | -0.075 | 105.45
12.5 | 1.695 | 0.01226 | -0.075 | 138.238
13 | 1.73 | 0.01111 | -0.075 | 155.753
13.5 | 1.765 | 0.0118 | -0.075 | 149.669
14 | 1.798 | 0.01091 | -0.075 | 164.8
14.5 | 1.825 | 0.01654 | -0.075 | 110.366
15 | 1.849 | 0.01745 | -0.076 | 105.962
15.5 | 1.868 | 0.01861 | -0.076 | 100.385
16 | 1.88 | 0.02051 | -0.075 | 91.644
16.5 | 1.88 | 0.02307 | -0.075 | 81.525
17 | 1.867 | 0.02632 | -0.075 | 70.941
17.5 | 1.843 | 0.03042 | -0.074 | 60.58
18 | 1.811 | 0.03586 | -0.073 | 50.485
18.5 | 1.766 | 0.04481 | -0.072 | 39.415
19 | 1.721 | 0.05504 | -0.07 | 31.271
19.5 | 1.675 | 0.06622 | -0.069 | 25.299
20 | 1.625 | 0.08012 | -0.067 | 20.286

## 138. Re 18M Mach 0.00 (2)
BIGFOIL.COM POLAR EXPORT
mh94
MH 94 16.03% |  |  |  | Cl Max: | 1.9327 | at alpha= | 20 | deg
XFOIL ncrit=9 |  |  |  | L/D Max: | 152.899 | at alpha= | 11 | deg
Re: | 18000000 |  |  | Cd Min: | 0.03213 | at alpha= | -20 | deg
Mach: | 0 |  |  | Cl=0 at alpha= | -2.2978 | deg
|  |  |  | @ Cl=0.1, Cd= | 0.0052026
|  |  |  | @ Cl=0.4, Cd= | 0.0055461
|  |  |  | @ Cl=0.6, Cd= | 0.0060958
alpha (deg) | Cl | Cd | Cm | Cl/Cd
-20 | -1.5559 | 0.03213 | -0.0842 | -48.4251
-19.5 | -1.5351 | 0.02899 | -0.0849 | -52.9527
-19 | -1.5148 | 0.02595 | -0.0854 | -58.3738
-18.5 | -1.4864 | 0.02361 | -0.0859 | -62.9564
-18 | -1.4549 | 0.02155 | -0.0863 | -67.5128
-17.5 | -1.4204 | 0.01973 | -0.0867 | -71.9919
-17 | -1.3856 | 0.0179 | -0.087 | -77.4078
-16.5 | -1.3525 | 0.01658 | -0.0859 | -81.5742
-16 | -1.3108 | 0.01521 | -0.0864 | -86.1801
-15.5 | -1.2625 | 0.01397 | -0.0879 | -90.3722
-15 | -1.2061 | 0.01311 | -0.0901 | -91.9985
-14.5 | -1.1468 | 0.01213 | -0.0931 | -94.5425
-14 | -1.1046 | 0.01128 | -0.0923 | -97.9255
-13.5 | -1.0737 | 0.01068 | -0.0887 | -100.5337
-13 | -1.047 | 0.01017 | -0.0839 | -102.9499
-12.5 | -1.0228 | 0.00971 | -0.0783 | -105.3347
-12 | -0.9877 | 0.00931 | -0.0746 | -106.0902
-11.5 | -0.9448 | 0.00888 | -0.0724 | -106.3964
-11 | -0.901 | 0.00848 | -0.0703 | -106.25
-10.5 | -0.8552 | 0.0081 | -0.0685 | -105.5802
-10 | -0.8072 | 0.0078 | -0.0671 | -103.4872
-9.5 | -0.7582 | 0.0075 | -0.0659 | -101.0933
-9 | -0.708 | 0.00727 | -0.0648 | -97.3865
-8.5 | -0.657 | 0.00708 | -0.0639 | -92.7966
-8 | -0.6054 | 0.00691 | -0.063 | -87.6122
-7.5 | -0.5532 | 0.00674 | -0.0623 | -82.0772
-7 | -0.5013 | 0.0066 | -0.0614 | -75.9545
-6.5 | -0.4483 | 0.00648 | -0.0608 | -69.1821
-6 | -0.3955 | 0.00638 | -0.0602 | -61.9906
-5.5 | -0.3419 | 0.00625 | -0.0597 | -54.704
-5 | -0.2883 | 0.00614 | -0.0591 | -46.9544
-4.5 | -0.2344 | 0.00603 | -0.0587 | -38.8723
-4 | -0.1806 | 0.00589 | -0.0582 | -30.6621
-3 | -0.0732 | 0.00556 | -0.0573 | -13.1655
-2.5 | -0.0207 | 0.00536 | -0.0567 | -3.8619
-2 | 0.0305 | 0.00522 | -0.0558 | 5.8429
-1.5 | 0.0838 | 0.00522 | -0.0553 | 16.0536
-1 | 0.1395 | 0.00516 | -0.0552 | 27.0349
-0.5 | 0.1955 | 0.00518 | -0.0552 | 37.7413
0 | 0.2512 | 0.00526 | -0.055 | 47.7567
0.5 | 0.3075 | 0.00533 | -0.055 | 57.6923
1 | 0.3631 | 0.00546 | -0.0549 | 66.5018
1.5 | 0.4188 | 0.00559 | -0.0547 | 74.9195
2 | 0.474 | 0.00574 | -0.0545 | 82.5784
2.5 | 0.5291 | 0.00589 | -0.0543 | 89.8302
3 | 0.5842 | 0.00605 | -0.0541 | 96.562
3.5 | 0.6394 | 0.00621 | -0.0539 | 102.963
4 | 0.6947 | 0.00635 | -0.0537 | 109.4016
4.5 | 0.7498 | 0.00649 | -0.0535 | 115.5316
5 | 0.8044 | 0.00666 | -0.0533 | 120.7808
5.5 | 0.8589 | 0.00682 | -0.053 | 125.9384
6 | 0.913 | 0.00699 | -0.0526 | 130.6152
6.5 | 0.9663 | 0.00718 | -0.0522 | 134.5822
7 | 1.0198 | 0.00734 | -0.0517 | 138.9373
7.5 | 1.0725 | 0.00754 | -0.0512 | 142.2414
8 | 1.1239 | 0.00778 | -0.0504 | 144.4602
8.5 | 1.1753 | 0.00798 | -0.0496 | 147.2807
9 | 1.2263 | 0.0082 | -0.0488 | 149.5488
9.5 | 1.2754 | 0.00846 | -0.0476 | 150.7565
10 | 1.3231 | 0.00874 | -0.0462 | 151.3844
10.5 | 1.3659 | 0.00895 | -0.0438 | 152.6145
11 | 1.4082 | 0.00921 | -0.0413 | 152.899
11.5 | 1.4497 | 0.00953 | -0.0387 | 152.1196
12 | 1.4894 | 0.00991 | -0.0359 | 150.2926
12.5 | 1.5314 | 0.01024 | -0.0336 | 149.5508
13 | 1.5722 | 0.01057 | -0.0312 | 148.7417
13.5 | 1.6117 | 0.01097 | -0.0287 | 146.9189
14 | 1.6479 | 0.01146 | -0.0256 | 143.7958
14.5 | 1.6849 | 0.01194 | -0.0229 | 141.1139
15 | 1.7196 | 0.01236 | -0.0197 | 139.1262
15.5 | 1.7537 | 0.0129 | -0.0167 | 135.9457
16 | 1.7855 | 0.01364 | -0.0135 | 130.9018
16.5 | 1.8141 | 0.01453 | -0.0101 | 124.852
17 | 1.8386 | 0.01564 | -0.0063 | 117.5575
17.5 | 1.8674 | 0.01661 | -0.0033 | 112.4262
18 | 1.8845 | 0.0182 | 0.0009 | 103.544
18.5 | 1.899 | 0.02004 | 0.0049 | 94.7605
19 | 1.919 | 0.02173 | 0.0079 | 88.3111
19.5 | 1.9235 | 0.02447 | 0.0118 | 78.6065
20 | 1.9327 | 0.02722 | 0.0147 | 71.0029

## 139. Re 18M Mach 0.10 (1)
BIGFOIL.COM POLAR EXPORT
mh94
MH 94 16.03% |  |  |  | Cl Max: | 1.868 | at alpha= | 16 | deg
JavaFoil+Calcfoil stall+Eppler ext transition |  |  |  | L/D Max: | 161.848 | at alpha= | 14 | deg
Re: | 18000000 |  |  | Cd Min: | 0.00647 | at alpha= | -7.5 | deg
Mach: | 0.1 |  |  | Cl=0 at alpha= | -2.5806 | deg
|  |  |  | @ Cl=0.1, Cd= | 0.0069248
|  |  |  | @ Cl=0.4, Cd= | 0.0074961
|  |  |  | @ Cl=0.6, Cd= | 0.0080472
alpha (deg) | Cl | Cd | Cm | Cl/Cd
-19 | -0.79 | 0.05132 | -0.032 | -15.391
-18.5 | -0.819 | 0.0421 | -0.033 | -19.46
-18 | -0.843 | 0.03722 | -0.034 | -22.647
-17.5 | -0.864 | 0.03352 | -0.035 | -25.782
-17 | -0.884 | 0.0297 | -0.036 | -29.78
-16.5 | -0.903 | 0.02608 | -0.037 | -34.631
-16 | -0.918 | 0.02339 | -0.038 | -39.26
-15.5 | -0.93 | 0.02119 | -0.039 | -43.888
-15 | -0.939 | 0.01919 | -0.04 | -48.936
-14.5 | -0.944 | 0.01741 | -0.041 | -54.24
-14 | -0.946 | 0.01593 | -0.042 | -59.386
-13.5 | -0.943 | 0.01477 | -0.043 | -63.855
-13 | -0.936 | 0.01369 | -0.043 | -68.38
-12.5 | -0.925 | 0.01275 | -0.044 | -72.538
-12 | -0.909 | 0.01192 | -0.045 | -76.277
-11.5 | -0.889 | 0.01122 | -0.046 | -79.212
-11 | -0.864 | 0.01055 | -0.047 | -81.901
-10.5 | -0.835 | 0.01 | -0.048 | -83.486
-10 | -0.801 | 0.00956 | -0.049 | -83.819
-9.5 | -0.764 | 0.00914 | -0.049 | -83.632
-9 | -0.723 | 0.00876 | -0.05 | -82.566
-8.5 | -0.679 | 0.00844 | -0.051 | -80.457
-8 | -0.632 | 0.00818 | -0.052 | -77.199
-7.5 | -0.582 | 0.00647 | -0.053 | -89.941
-7 | -0.529 | 0.00778 | -0.054 | -68.052
-6.5 | -0.474 | 0.00759 | -0.054 | -62.437
-6 | -0.416 | 0.00749 | -0.055 | -55.548
-5.5 | -0.358 | 0.00743 | -0.056 | -48.107
-5 | -0.298 | 0.00717 | -0.056 | -41.542
-4.5 | -0.237 | 0.00695 | -0.057 | -34.083
-4 | -0.176 | 0.00683 | -0.058 | -25.745
-3.5 | -0.114 | 0.00671 | -0.058 | -16.989
-3 | -0.052 | 0.00676 | -0.059 | -7.678
-2.5 | 0.01 | 0.00682 | -0.06 | 1.514
-2 | 0.073 | 0.00689 | -0.06 | 10.538
-1.5 | 0.135 | 0.00697 | -0.061 | 19.351
-1 | 0.197 | 0.00703 | -0.061 | 28.039
-0.5 | 0.259 | 0.00713 | -0.062 | 36.409
0 | 0.322 | 0.00726 | -0.063 | 44.274
0.5 | 0.384 | 0.00742 | -0.063 | 51.673
1 | 0.445 | 0.00771 | -0.064 | 57.75
1.5 | 0.507 | 0.00794 | -0.065 | 63.893
2 | 0.569 | 0.00822 | -0.065 | 69.136
2.5 | 0.63 | 0.00788 | -0.066 | 79.985
3 | 0.691 | 0.00814 | -0.066 | 84.886
3.5 | 0.752 | 0.00837 | -0.067 | 89.759
4 | 0.812 | 0.00864 | -0.067 | 93.94
4.5 | 0.872 | 0.00891 | -0.068 | 97.863
5 | 0.931 | 0.0092 | -0.068 | 101.187
5.5 | 0.989 | 0.00949 | -0.069 | 104.251
6 | 1.047 | 0.0098 | -0.07 | 106.86
6.5 | 1.105 | 0.01017 | -0.07 | 108.67
7 | 1.161 | 0.01059 | -0.071 | 109.646
7.5 | 1.217 | 0.01103 | -0.071 | 110.36
8 | 1.272 | 0.01143 | -0.071 | 111.271
8.5 | 1.326 | 0.01187 | -0.072 | 111.749
9 | 1.379 | 0.01237 | -0.072 | 111.476
9.5 | 1.431 | 0.0129 | -0.073 | 110.928
10 | 1.481 | 0.01344 | -0.073 | 110.21
10.5 | 1.531 | 0.01406 | -0.074 | 108.857
11 | 1.578 | 0.01457 | -0.074 | 108.261
11.5 | 1.623 | 0.01524 | -0.075 | 106.484
12 | 1.666 | 0.01605 | -0.075 | 103.77
12.5 | 1.696 | 0.01061 | -0.075 | 159.804
13 | 1.732 | 0.01129 | -0.075 | 153.372
13.5 | 1.766 | 0.01202 | -0.075 | 146.963
14 | 1.797 | 0.01111 | -0.076 | 161.848
14.5 | 1.823 | 0.01688 | -0.076 | 107.979
15 | 1.845 | 0.01789 | -0.076 | 103.126
15.5 | 1.861 | 0.01914 | -0.076 | 97.241
16 | 1.868 | 0.02145 | -0.076 | 87.102
16.5 | 1.865 | 0.02442 | -0.075 | 76.345
17 | 1.847 | 0.02813 | -0.074 | 65.657
17.5 | 1.816 | 0.03299 | -0.074 | 55.052
18 | 1.778 | 0.03949 | -0.073 | 45.024
18.5 | 1.728 | 0.04999 | -0.071 | 34.57
19 | 1.679 | 0.06132 | -0.069 | 27.375
19.5 | 1.626 | 0.07464 | -0.068 | 21.786
20 | 1.573 | 0.08935 | -0.066 | 17.607

## 140. Re 18M Mach 0.10 (2)
BIGFOIL.COM POLAR EXPORT
mh94
MH 94 16.03% |  |  |  | Cl Max: | 1.9351 | at alpha= | 20 | deg
XFOIL ncrit=9 |  |  |  | L/D Max: | 152.11 | at alpha= | 11 | deg
Re: | 18000000 |  |  | Cd Min: | 0.03487 | at alpha= | -20 | deg
Mach: | 0.1 |  |  | Cl=0 at alpha= | -2.2938 | deg
|  |  |  | @ Cl=0.1, Cd= | 0.0052026
|  |  |  | @ Cl=0.4, Cd= | 0.0055523
|  |  |  | @ Cl=0.6, Cd= | 0.0060999
alpha (deg) | Cl | Cd | Cm | Cl/Cd
-20 | -1.5483 | 0.03487 | -0.0865 | -44.4021
-19.5 | -1.5297 | 0.03138 | -0.0873 | -48.7476
-19 | -1.512 | 0.02789 | -0.088 | -54.213
-18.5 | -1.4854 | 0.02529 | -0.0884 | -58.7347
-18 | -1.4555 | 0.02297 | -0.0888 | -63.3653
-17.5 | -1.4223 | 0.02093 | -0.0891 | -67.9551
-17 | -1.3892 | 0.0189 | -0.0893 | -73.5026
-15 | -1.2149 | 0.01359 | -0.0915 | -89.3966
-14.5 | -1.1555 | 0.01252 | -0.0944 | -92.2923
-14 | -1.1014 | 0.01155 | -0.096 | -95.3593
-13.5 | -1.0711 | 0.01091 | -0.0922 | -98.176
-13 | -1.0431 | 0.01035 | -0.0876 | -100.7826
-12.5 | -1.0184 | 0.00984 | -0.0821 | -103.4959
-12 | -0.9902 | 0.00943 | -0.0768 | -105.0053
-11.5 | -0.9483 | 0.00899 | -0.0743 | -105.4839
-11 | -0.905 | 0.00857 | -0.0719 | -105.6009
-10.5 | -0.8591 | 0.00818 | -0.07 | -105.0244
-10 | -0.8113 | 0.00787 | -0.0684 | -103.0877
-9.5 | -0.7624 | 0.00756 | -0.0669 | -100.8466
-9 | -0.7121 | 0.00731 | -0.0657 | -97.4145
-8.5 | -0.661 | 0.00711 | -0.0647 | -92.9677
-7.5 | -0.5566 | 0.00677 | -0.0629 | -82.2157
-7 | -0.5044 | 0.00662 | -0.062 | -76.1934
-6.5 | -0.4511 | 0.0065 | -0.0614 | -69.4
-6 | -0.3979 | 0.00639 | -0.0607 | -62.2692
-4.5 | -0.2361 | 0.00604 | -0.059 | -39.0894
-4 | -0.1819 | 0.0059 | -0.0585 | -30.8305
-3.5 | -0.1281 | 0.00576 | -0.058 | -22.2396
-3 | -0.074 | 0.00556 | -0.0576 | -13.3094
-2.5 | -0.0212 | 0.00536 | -0.0569 | -3.9552
-2 | 0.0302 | 0.00522 | -0.056 | 5.7854
-1.5 | 0.0837 | 0.00522 | -0.0555 | 16.0345
-1 | 0.1398 | 0.00516 | -0.0554 | 27.093
-0.5 | 0.1961 | 0.00519 | -0.0553 | 37.7842
0 | 0.2522 | 0.00527 | -0.0552 | 47.8558
0.5 | 0.3087 | 0.00533 | -0.0551 | 57.9174
1 | 0.3645 | 0.00547 | -0.0549 | 66.6362
1.5 | 0.4206 | 0.0056 | -0.0548 | 75.1071
2 | 0.476 | 0.00575 | -0.0546 | 82.7826
2.5 | 0.5315 | 0.00591 | -0.0543 | 89.9323
3 | 0.587 | 0.00606 | -0.0541 | 96.8647
3.5 | 0.6424 | 0.00623 | -0.0538 | 103.114
4 | 0.698 | 0.00638 | -0.0536 | 109.4044
4.5 | 0.7535 | 0.00651 | -0.0534 | 115.745
5 | 0.8083 | 0.00669 | -0.0531 | 120.8221
5.5 | 0.8633 | 0.00685 | -0.0528 | 126.0292
6 | 0.9176 | 0.00702 | -0.0523 | 130.7123
6.5 | 0.9712 | 0.00721 | -0.0518 | 134.7018
7 | 1.0251 | 0.00737 | -0.0513 | 139.0909
7.5 | 1.0779 | 0.00759 | -0.0506 | 142.0158
8 | 1.1297 | 0.00782 | -0.0498 | 144.4629
8.5 | 1.1815 | 0.00802 | -0.0489 | 147.3192
9 | 1.2326 | 0.00825 | -0.0479 | 149.4061
9.5 | 1.2817 | 0.00852 | -0.0466 | 150.4343
10 | 1.3274 | 0.00878 | -0.0446 | 151.1845
10.5 | 1.3705 | 0.00902 | -0.042 | 151.9401
11 | 1.4131 | 0.00929 | -0.0394 | 152.1098
11.5 | 1.4552 | 0.00963 | -0.0368 | 151.1111
12 | 1.4956 | 0.01002 | -0.0339 | 149.2615
12.5 | 1.5384 | 0.01035 | -0.0316 | 148.6377
13 | 1.5793 | 0.01071 | -0.029 | 147.4603
13.5 | 1.6188 | 0.01115 | -0.0263 | 145.1839
14 | 1.6554 | 0.01165 | -0.0231 | 142.0944
14.5 | 1.6922 | 0.01215 | -0.0201 | 139.2757
15 | 1.7279 | 0.01258 | -0.017 | 137.3529
15.5 | 1.7608 | 0.0132 | -0.0136 | 133.3939
16 | 1.7935 | 0.01398 | -0.0104 | 128.2904
16.5 | 1.8232 | 0.01489 | -0.007 | 122.4446
17 | 1.8477 | 0.01608 | -0.0031 | 114.9067
17.5 | 1.8756 | 0.01715 | 0.0001 | 109.3644
18 | 1.8921 | 0.01886 | 0.0044 | 100.3234
18.5 | 1.9044 | 0.02091 | 0.0086 | 91.076
19 | 1.9228 | 0.02283 | 0.0117 | 84.2225
19.5 | 1.9276 | 0.02575 | 0.0154 | 74.8583
20 | 1.9351 | 0.02881 | 0.0181 | 67.1677

## 141. Re 18M Mach 0.25 (1)
BIGFOIL.COM POLAR EXPORT
mh94
MH 94 16.03% |  |  |  | Cl Max: | 1.792 | at alpha= | 15 | deg
JavaFoil+Calcfoil stall+Eppler ext transition |  |  |  | L/D Max: | 158.576 | at alpha= | 11.5 | deg
Re: | 18000000 |  |  | Cd Min: | 0.00661 | at alpha= | -7 | deg
Mach: | 0.25 |  |  | Cl=0 at alpha= | -2.5859 | deg
|  |  |  | @ Cl=0.1, Cd= | 0.0069969
|  |  |  | @ Cl=0.4, Cd= | 0.0075791
|  |  |  | @ Cl=0.6, Cd= | 0.0083186
alpha (deg) | Cl | Cd | Cm | Cl/Cd
-17 | -0.537 | 0.04629 | -0.035 | -11.606
-16.5 | -0.593 | 0.03903 | -0.037 | -15.195
-16 | -0.646 | 0.03275 | -0.038 | -19.714
-15.5 | -0.692 | 0.0284 | -0.039 | -24.378
-15 | -0.734 | 0.02483 | -0.04 | -29.578
-14.5 | -0.771 | 0.0219 | -0.041 | -35.182
-14 | -0.801 | 0.01949 | -0.042 | -41.081
-13.5 | -0.824 | 0.01742 | -0.043 | -47.327
-13 | -0.841 | 0.01593 | -0.044 | -52.794
-12.5 | -0.85 | 0.01456 | -0.045 | -58.403
-12 | -0.853 | 0.01335 | -0.046 | -63.886
-11.5 | -0.848 | 0.0124 | -0.047 | -68.386
-11 | -0.836 | 0.01156 | -0.048 | -72.308
-10.5 | -0.818 | 0.01084 | -0.049 | -75.409
-10 | -0.793 | 0.01022 | -0.05 | -77.549
-9.5 | -0.762 | 0.00967 | -0.051 | -78.789
-9 | -0.726 | 0.00924 | -0.051 | -78.582
-8.5 | -0.685 | 0.00884 | -0.052 | -77.49
-8 | -0.64 | 0.00851 | -0.053 | -75.219
-7.5 | -0.591 | 0.00824 | -0.054 | -71.719
-7 | -0.539 | 0.00661 | -0.055 | -81.607
-6.5 | -0.485 | 0.0079 | -0.056 | -61.371
-6 | -0.427 | 0.0077 | -0.056 | -55.401
-5.5 | -0.367 | 0.00758 | -0.057 | -48.378
-5 | -0.305 | 0.00733 | -0.058 | -41.668
-4.5 | -0.243 | 0.00716 | -0.058 | -34.003
-4 | -0.18 | 0.00691 | -0.059 | -26.111
-3.5 | -0.117 | 0.00684 | -0.06 | -17.126
-3 | -0.053 | 0.00684 | -0.061 | -7.801
-2.5 | 0.011 | 0.00691 | -0.061 | 1.535
-2 | 0.075 | 0.00695 | -0.062 | 10.744
-1.5 | 0.139 | 0.00707 | -0.063 | 19.617
-1 | 0.203 | 0.00714 | -0.063 | 28.401
-0.5 | 0.267 | 0.00721 | -0.064 | 36.96
0 | 0.33 | 0.00735 | -0.064 | 44.962
0.5 | 0.394 | 0.00755 | -0.065 | 52.186
1 | 0.458 | 0.00786 | -0.066 | 58.195
1.5 | 0.521 | 0.00811 | -0.066 | 64.226
2 | 0.584 | 0.00841 | -0.067 | 69.449
2.5 | 0.647 | 0.00805 | -0.067 | 80.328
3 | 0.709 | 0.00832 | -0.068 | 85.222
3.5 | 0.772 | 0.0086 | -0.069 | 89.751
4 | 0.833 | 0.0089 | -0.069 | 93.653
4.5 | 0.894 | 0.00919 | -0.07 | 97.334
5 | 0.955 | 0.00949 | -0.07 | 100.602
5.5 | 1.015 | 0.00983 | -0.071 | 103.228
6 | 1.074 | 0.01017 | -0.071 | 105.522
6.5 | 1.132 | 0.01062 | -0.072 | 106.515
7 | 1.189 | 0.01109 | -0.072 | 107.239
7.5 | 1.245 | 0.01157 | -0.073 | 107.576
8 | 1.3 | 0.01202 | -0.073 | 108.178
8.5 | 1.354 | 0.01255 | -0.074 | 107.907
9 | 1.406 | 0.01313 | -0.074 | 107.116
9.5 | 1.457 | 0.01376 | -0.075 | 105.941
10 | 1.507 | 0.01442 | -0.075 | 104.491
10.5 | 1.555 | 0.01514 | -0.076 | 102.719
11 | 1.599 | 0.01585 | -0.076 | 100.896
11.5 | 1.63 | 0.01028 | -0.076 | 158.576
12 | 1.667 | 0.01076 | -0.076 | 154.928
12.5 | 1.7 | 0.0116 | -0.077 | 146.547
13 | 1.73 | 0.01097 | -0.077 | 157.6
13.5 | 1.756 | 0.01698 | -0.077 | 103.378
14 | 1.777 | 0.01817 | -0.077 | 97.792
14.5 | 1.788 | 0.01961 | -0.077 | 91.188
15 | 1.792 | 0.02145 | -0.077 | 83.546
15.5 | 1.783 | 0.02477 | -0.076 | 71.989
16 | 1.76 | 0.03043 | -0.075 | 57.841
16.5 | 1.723 | 0.0384 | -0.074 | 44.864
17 | 1.668 | 0.04846 | -0.072 | 34.422
17.5 | 1.601 | 0.05999 | -0.07 | 26.681
18 | 1.518 | 0.07854 | -0.067 | 19.324
18.5 | 1.439 | 0.09592 | -0.064 | 14.999
19 | 1.361 | 0.11225 | -0.062 | 12.121
19.5 | 1.281 | 0.12839 | -0.06 | 9.978
20 | 1.199 | 0.14486 | -0.058 | 8.28

## 142. Re 18M Mach 0.25 (2)
BIGFOIL.COM POLAR EXPORT
mh94
MH 94 16.03% |  |  |  | Cl Max: | 1.9544 | at alpha= | 20 | deg
XFOIL ncrit=9 |  |  |  | L/D Max: | 148.191 | at alpha= | 10 | deg
Re: | 18000000 |  |  | Cd Min: | 0.06156 | at alpha= | -20 | deg
Mach: | 0.25 |  |  | Cl=0 at alpha= | -2.2719 | deg
|  |  |  | @ Cl=0.1, Cd= | 0.0052085
|  |  |  | @ Cl=0.4, Cd= | 0.005577
|  |  |  | @ Cl=0.6, Cd= | 0.006135
alpha (deg) | Cl | Cd | Cm | Cl/Cd
-20 | -1.4061 | 0.06156 | -0.0911 | -22.8411
-19.5 | -1.42 | 0.05337 | -0.0948 | -26.6067
-19 | -1.4317 | 0.04582 | -0.0977 | -31.2462
-18.5 | -1.4269 | 0.04011 | -0.0995 | -35.5747
-18 | -1.4137 | 0.03533 | -0.1007 | -40.0142
-17.5 | -1.3922 | 0.03144 | -0.1015 | -44.2812
-17 | -1.3788 | 0.02708 | -0.102 | -50.9158
-16.5 | -1.3442 | 0.02454 | -0.1021 | -54.7759
-16 | -1.3178 | 0.02145 | -0.1021 | -61.4359
-15.5 | -1.2962 | 0.01892 | -0.0998 | -68.5095
-15 | -1.2458 | 0.01751 | -0.1002 | -71.1479
-14.5 | -1.1976 | 0.01557 | -0.1014 | -76.9171
-14 | -1.1404 | 0.01381 | -0.1038 | -82.5778
-13.5 | -1.0727 | 0.01265 | -0.1069 | -84.7984
-13 | -1.0297 | 0.01174 | -0.105 | -87.7087
-12.5 | -0.9982 | 0.0109 | -0.1007 | -91.578
-12 | -0.9713 | 0.01018 | -0.0952 | -95.4126
-11.5 | -0.9476 | 0.00957 | -0.0886 | -99.0178
-11 | -0.9204 | 0.00909 | -0.0822 | -101.2541
-10.5 | -0.8782 | 0.00862 | -0.0787 | -101.8794
-10 | -0.8318 | 0.00825 | -0.0758 | -100.8242
-9.5 | -0.784 | 0.00791 | -0.0733 | -99.115
-9 | -0.7336 | 0.00758 | -0.0713 | -96.781
-8.5 | -0.6822 | 0.00733 | -0.0694 | -93.0696
-8 | -0.629 | 0.0071 | -0.068 | -88.5915
-7.5 | -0.5751 | 0.00692 | -0.0667 | -83.1069
-7 | -0.5211 | 0.00677 | -0.0654 | -76.9719
-6.5 | -0.4666 | 0.00661 | -0.0644 | -70.59
-6 | -0.4114 | 0.0065 | -0.0634 | -63.2923
-5.5 | -0.356 | 0.00638 | -0.0626 | -55.7994
-5 | -0.3006 | 0.00625 | -0.0617 | -48.096
-4.5 | -0.245 | 0.00612 | -0.061 | -40.0327
-4 | -0.1891 | 0.00597 | -0.0603 | -31.675
-3.5 | -0.1339 | 0.00582 | -0.0596 | -23.0069
-3 | -0.0783 | 0.0056 | -0.059 | -13.9821
-2.5 | -0.024 | 0.00536 | -0.0582 | -4.4776
-2 | 0.0286 | 0.0052 | -0.0571 | 5.5
-1.5 | 0.0834 | 0.00522 | -0.0564 | 15.977
-1 | 0.1411 | 0.00518 | -0.0562 | 27.2394
-0.5 | 0.1992 | 0.00521 | -0.0561 | 38.2342
0 | 0.257 | 0.0053 | -0.0558 | 48.4906
0.5 | 0.3152 | 0.00536 | -0.0557 | 58.806
1 | 0.3725 | 0.00552 | -0.0553 | 67.4819
1.5 | 0.4304 | 0.00564 | -0.0551 | 76.3121
2 | 0.487 | 0.00583 | -0.0546 | 83.5334
2.5 | 0.5444 | 0.00597 | -0.0543 | 91.1893
3 | 0.6017 | 0.00614 | -0.0539 | 97.9967
3.5 | 0.6589 | 0.00631 | -0.0534 | 104.4216
4 | 0.7159 | 0.00648 | -0.0529 | 110.4784
4.5 | 0.7731 | 0.00663 | -0.0525 | 116.6063
5 | 0.8298 | 0.00681 | -0.0519 | 121.8502
5.5 | 0.8866 | 0.00699 | -0.0513 | 126.8383
6 | 0.9421 | 0.00719 | -0.0504 | 131.0292
6.5 | 0.9981 | 0.00737 | -0.0496 | 135.4274
7 | 1.0534 | 0.00757 | -0.0486 | 139.1546
7.5 | 1.1069 | 0.00783 | -0.0472 | 141.3665
8 | 1.1607 | 0.00805 | -0.0458 | 144.1863
8.5 | 1.2134 | 0.00827 | -0.0442 | 146.7231
9 | 1.2589 | 0.00852 | -0.0411 | 147.7582
9.5 | 1.3039 | 0.00884 | -0.038 | 147.5
10 | 1.3515 | 0.00912 | -0.0353 | 148.1908
10.5 | 1.3979 | 0.00944 | -0.0324 | 148.0826
11 | 1.4432 | 0.00983 | -0.0294 | 146.8159
11.5 | 1.4865 | 0.01025 | -0.0261 | 145.0244
12 | 1.5322 | 0.01064 | -0.0232 | 144.0038
12.5 | 1.5757 | 0.01107 | -0.0199 | 142.3397
13 | 1.619 | 0.01156 | -0.0167 | 140.0519
13.5 | 1.656 | 0.01222 | -0.0125 | 135.5155
14 | 1.6953 | 0.01283 | -0.0088 | 132.1356
14.5 | 1.7352 | 0.01342 | -0.0053 | 129.2996
15 | 1.7709 | 0.01405 | -0.0012 | 126.0427
15.5 | 1.8019 | 0.01514 | 0.0032 | 119.0159
16 | 1.8349 | 0.01622 | 0.0071 | 113.1258
16.5 | 1.8667 | 0.01743 | 0.0109 | 107.097
17 | 1.8882 | 0.01921 | 0.0154 | 98.2926
17.5 | 1.9128 | 0.021 | 0.0193 | 91.0857
18 | 1.9295 | 0.02338 | 0.0232 | 82.5278
18.5 | 1.939 | 0.02645 | 0.027 | 73.3081
19 | 1.9532 | 0.02955 | 0.0297 | 66.0981
19.5 | 1.9524 | 0.03402 | 0.0321 | 57.3898
20 | 1.9544 | 0.03871 | 0.0335 | 50.4882

## 143. Re 18M Mach 0.50 (1)
BIGFOIL.COM POLAR EXPORT
mh94
MH 94 16.03% |  |  |  | Cl Max: | 1.451 | at alpha= | 9.5 | deg
JavaFoil+Calcfoil stall+Eppler ext transition |  |  |  | L/D Max: | 140.36 | at alpha= | 8.5 | deg
Re: | 18000000 |  |  | Cd Min: | 0.00704 | at alpha= | -5 | deg
Mach: | 0.5 |  |  | Cl=0 at alpha= | -2.5833 | deg
|  |  |  | @ Cl=0.1, Cd= | 0.0074418
|  |  |  | @ Cl=0.4, Cd= | 0.0080254
|  |  |  | @ Cl=0.6, Cd= | 0.0088059
alpha (deg) | Cl | Cd | Cm | Cl/Cd
-20 | -0.978 | 0.17648 | -0.025 | -5.543
-19.5 | -0.95 | 0.17288 | -0.025 | -5.494
-19 | -0.921 | 0.16832 | -0.025 | -5.471
-18.5 | -0.892 | 0.16564 | -0.025 | -5.384
-18 | -0.864 | 0.16291 | -0.025 | -5.303
-17.5 | -0.848 | 0.12552 | -0.029 | -6.76
-17 | -0.832 | 0.10544 | -0.032 | -7.891
-16.5 | -0.803 | 0.10125 | -0.032 | -7.929
-16 | -0.765 | 0.10585 | -0.031 | -7.228
-15.5 | -0.731 | 0.10669 | -0.029 | -6.851
-15 | -0.699 | 0.10593 | -0.028 | -6.602
-14.5 | -0.676 | 0.10027 | -0.03 | -6.743
-14 | -0.659 | 0.08361 | -0.034 | -7.883
-13.5 | -0.63 | 0.07914 | -0.035 | -7.966
-13 | -0.594 | 0.08111 | -0.032 | -7.329
-12.5 | -0.56 | 0.0823 | -0.029 | -6.803
-12 | -0.533 | 0.07632 | -0.03 | -6.981
-11.5 | -0.587 | 0.02029 | -0.051 | -28.953
-11 | -0.557 | 0.01882 | -0.052 | -29.62
-10.5 | -0.53 | 0.01611 | -0.053 | -32.865
-10 | -0.498 | 0.01526 | -0.054 | -32.631
-9.5 | -0.468 | 0.01356 | -0.055 | -34.494
-9 | -0.436 | 0.01265 | -0.056 | -34.471
-8.5 | -0.404 | 0.01173 | -0.057 | -34.419
-8 | -0.59 | 0.01079 | -0.058 | -54.685
-7.5 | -0.593 | 0.01002 | -0.06 | -59.199
-7 | -0.563 | 0.00943 | -0.06 | -59.692
-6.5 | -0.517 | 0.00898 | -0.061 | -57.611
-6 | -0.462 | 0.00861 | -0.062 | -53.699
-5.5 | -0.402 | 0.00833 | -0.063 | -48.228
-5 | -0.338 | 0.00704 | -0.064 | -47.977
-4.5 | -0.271 | 0.00786 | -0.065 | -34.459
-4 | -0.201 | 0.00756 | -0.066 | -26.628
-3.5 | -0.131 | 0.00734 | -0.067 | -17.808
-3 | -0.06 | 0.00727 | -0.068 | -8.197
-2.5 | 0.012 | 0.00731 | -0.068 | 1.62
-2 | 0.083 | 0.00743 | -0.069 | 11.227
-1.5 | 0.155 | 0.00748 | -0.07 | 20.717
-1 | 0.226 | 0.00761 | -0.071 | 29.746
-0.5 | 0.298 | 0.00771 | -0.071 | 38.608
0 | 0.369 | 0.00789 | -0.072 | 46.767
0.5 | 0.44 | 0.0082 | -0.073 | 53.673
1 | 0.511 | 0.00852 | -0.073 | 59.95
1.5 | 0.581 | 0.00889 | -0.074 | 65.353
2 | 0.651 | 0.00858 | -0.075 | 75.9
2.5 | 0.721 | 0.00894 | -0.075 | 80.622
3 | 0.79 | 0.00934 | -0.076 | 84.514
3.5 | 0.858 | 0.00974 | -0.077 | 88.026
4 | 0.925 | 0.01015 | -0.077 | 91.178
4.5 | 0.991 | 0.01061 | -0.078 | 93.395
5 | 1.055 | 0.01111 | -0.079 | 94.997
5.5 | 1.117 | 0.01167 | -0.079 | 95.753
6 | 1.178 | 0.01241 | -0.08 | 94.886
6.5 | 1.235 | 0.0132 | -0.08 | 93.58
7 | 1.289 | 0.01414 | -0.081 | 91.185
7.5 | 1.339 | 0.01518 | -0.082 | 88.213
8 | 1.376 | 0.01116 | -0.082 | 123.331
8.5 | 1.411 | 0.01006 | -0.082 | 140.36
9 | 1.438 | 0.01071 | -0.082 | 134.233
9.5 | 1.451 | 0.01581 | -0.083 | 91.765
10 | 1.443 | 0.01724 | -0.083 | 83.699
10.5 | 1.397 | 0.01921 | -0.083 | 72.751
11 | 1.118 | 0.03695 | -0.075 | 30.262
11.5 | 0.837 | 0.06594 | -0.063 | 12.685
12 | 0.86 | 0.07316 | -0.062 | 11.762
12.5 | 0.869 | 0.09788 | -0.054 | 8.876
13 | 0.891 | 0.12683 | -0.051 | 7.026
13.5 | 0.919 | 0.13599 | -0.052 | 6.761
14 | 0.949 | 0.14398 | -0.053 | 6.593
14.5 | 0.979 | 0.14625 | -0.054 | 6.695

## 144. Re 18M Mach 0.50 (2)
BIGFOIL.COM POLAR EXPORT
mh94
MH 94 16.03% |  |  |  | Cl Max: | 1.7952 | at alpha= | 14.5 | deg
XFOIL ncrit=9 |  |  |  | L/D Max: | 133.928 | at alpha= | 7.5 | deg
Re: | 18000000 |  |  | Cd Min: | 0.13633 | at alpha= | 19.5 | deg
Mach: | 0.5 |  |  | Cl=0 at alpha= | -2.1619 | deg
|  |  |  | @ Cl=0.1, Cd= | 0.00526
|  |  |  | @ Cl=0.4, Cd= | 0.0057148
|  |  |  | @ Cl=0.6, Cd= | 0.0063751
alpha (deg) | Cl | Cd | Cm | Cl/Cd
-15.5 | -0.5648 | 0.11985 | -0.0785 | -4.7126
-15 | -0.5721 | 0.10927 | -0.0846 | -5.2357
-14.5 | -0.5866 | 0.09798 | -0.0911 | -5.9869
-14 | -0.6093 | 0.08725 | -0.0958 | -6.9834
-13.5 | -0.6289 | 0.07641 | -0.1017 | -8.2306
-13 | -0.6509 | 0.06559 | -0.108 | -9.9238
-12.5 | -0.6744 | 0.05446 | -0.1156 | -12.3834
-12 | -0.7028 | 0.04382 | -0.1224 | -16.0383
-11.5 | -0.7264 | 0.03538 | -0.1254 | -20.5314
-11 | -0.7502 | 0.02713 | -0.1281 | -27.652
-10.5 | -0.7647 | 0.01994 | -0.1295 | -38.3501
-10 | -0.7291 | 0.01344 | -0.1364 | -54.2485
-9.5 | -0.7288 | 0.01112 | -0.1269 | -65.5396
-9 | -0.7256 | 0.00969 | -0.1156 | -74.8813
-8.5 | -0.7136 | 0.00877 | -0.1045 | -81.3683
-8 | -0.6926 | 0.00822 | -0.094 | -84.2579
-7.5 | -0.6437 | 0.0078 | -0.0883 | -82.5256
-7 | -0.5886 | 0.00747 | -0.0838 | -78.7952
-6.5 | -0.5303 | 0.00724 | -0.0802 | -73.2459
-6 | -0.4694 | 0.00702 | -0.0773 | -66.8661
-5.5 | -0.4086 | 0.00686 | -0.0746 | -59.5627
-5 | -0.3461 | 0.0067 | -0.0724 | -51.6567
-4.5 | -0.2844 | 0.00652 | -0.0703 | -43.6196
-4 | -0.222 | 0.00631 | -0.0686 | -35.1823
-3.5 | -0.1607 | 0.00606 | -0.0668 | -26.5182
-2.5 | -0.0403 | 0.00546 | -0.0633 | -7.381
-2 | 0.0193 | 0.0052 | -0.0617 | 3.7115
-1.5 | 0.0788 | 0.00525 | -0.0599 | 15.0095
-1 | 0.1424 | 0.00528 | -0.0589 | 26.9697
-0.5 | 0.2077 | 0.00536 | -0.0582 | 38.75
0 | 0.2729 | 0.00546 | -0.0574 | 49.9817
0.5 | 0.3376 | 0.00558 | -0.0565 | 60.5018
1 | 0.4024 | 0.00572 | -0.0556 | 70.3497
1.5 | 0.4654 | 0.00592 | -0.0542 | 78.6149
2 | 0.5282 | 0.00615 | -0.0528 | 85.8862
2.5 | 0.5916 | 0.00635 | -0.0513 | 93.1654
3 | 0.6553 | 0.00654 | -0.0498 | 100.1988
3.5 | 0.7189 | 0.00673 | -0.048 | 106.8202
4 | 0.7813 | 0.00696 | -0.0459 | 112.2557
4.5 | 0.8394 | 0.00711 | -0.0427 | 118.0591
5 | 0.8965 | 0.00736 | -0.0392 | 121.8071
5.5 | 0.9561 | 0.00761 | -0.036 | 125.6373
6 | 1.0158 | 0.00788 | -0.0326 | 128.9086
6.5 | 1.074 | 0.00824 | -0.0288 | 130.3398
7 | 1.1339 | 0.00856 | -0.025 | 132.465
7.5 | 1.1933 | 0.00891 | -0.0209 | 133.9282
8 | 1.2504 | 0.00936 | -0.0163 | 133.5897
8.5 | 1.309 | 0.00983 | -0.0117 | 133.1638
9 | 1.3671 | 0.01032 | -0.0067 | 132.4709
9.5 | 1.4254 | 0.01088 | -0.0016 | 131.011
10 | 1.4799 | 0.01158 | 0.0042 | 127.7979
10.5 | 1.5339 | 0.01237 | 0.0102 | 124.0016
11 | 1.5882 | 0.01323 | 0.0164 | 120.0454
11.5 | 1.6411 | 0.01424 | 0.0228 | 115.2458
12 | 1.6906 | 0.0155 | 0.0296 | 109.071
12.5 | 1.736 | 0.01705 | 0.0366 | 101.8182
13 | 1.7721 | 0.01916 | 0.044 | 92.4896
13.5 | 1.7942 | 0.02212 | 0.0514 | 81.1121
14 | 1.7951 | 0.02635 | 0.0584 | 68.1252
14.5 | 1.7952 | 0.03321 | 0.0593 | 54.056
15 | 1.7753 | 0.04247 | 0.0569 | 41.8013
15.5 | 1.7433 | 0.05179 | 0.0551 | 33.6609
16 | 1.7 | 0.05864 | 0.059 | 28.9905
16.5 | 1.6664 | 0.06875 | 0.055 | 24.2385
17 | 1.6364 | 0.07927 | 0.0497 | 20.6434
17.5 | 1.6079 | 0.09018 | 0.0434 | 17.8299
18 | 1.5789 | 0.10153 | 0.036 | 15.5511
18.5 | 1.5491 | 0.1133 | 0.0277 | 13.6726
19 | 1.523 | 0.1249 | 0.0191 | 12.1938
19.5 | 1.5003 | 0.13633 | 0.0105 | 11.0049

## 145. Re 20M Mach 0.00 (1)
BIGFOIL.COM POLAR EXPORT
mh94
MH 94 16.03% |  |  |  | Cl Max: | 1.881 | at alpha= | 16.5 | deg
JavaFoil+Calcfoil stall+Eppler ext transition |  |  |  | L/D Max: | 166.999 | at alpha= | 14 | deg
Re: | 20000000 |  |  | Cd Min: | 0.00672 | at alpha= | -3.5 | deg
Mach: | 0 |  |  | Cl=0 at alpha= | -2.5806 | deg
|  |  |  | @ Cl=0.1, Cd= | 0.0068616
|  |  |  | @ Cl=0.4, Cd= | 0.0074767
|  |  |  | @ Cl=0.6, Cd= | 0.0079216
alpha (deg) | Cl | Cd | Cm | Cl/Cd
-19.5 | -0.825 | 0.05105 | -0.031 | -16.162
-19 | -0.848 | 0.04517 | -0.032 | -18.764
-18.5 | -0.871 | 0.03844 | -0.033 | -22.666
-18 | -0.891 | 0.03402 | -0.034 | -26.198
-17.5 | -0.909 | 0.0303 | -0.035 | -30.014
-17 | -0.926 | 0.02704 | -0.036 | -34.233
-16.5 | -0.94 | 0.02402 | -0.037 | -39.142
-16 | -0.951 | 0.02168 | -0.038 | -43.866
-15.5 | -0.959 | 0.01968 | -0.039 | -48.753
-15 | -0.964 | 0.01799 | -0.04 | -53.603
-14.5 | -0.966 | 0.01641 | -0.041 | -58.854
-14 | -0.964 | 0.01508 | -0.042 | -63.921
-13.5 | -0.958 | 0.01391 | -0.042 | -68.905
-13 | -0.948 | 0.0131 | -0.043 | -72.417
-12.5 | -0.934 | 0.01223 | -0.044 | -76.441
-12 | -0.916 | 0.01148 | -0.045 | -79.814
-11.5 | -0.894 | 0.01081 | -0.046 | -82.707
-11 | -0.868 | 0.01025 | -0.047 | -84.654
-10.5 | -0.837 | 0.00972 | -0.048 | -86.165
-10 | -0.803 | 0.0093 | -0.048 | -86.304
-9.5 | -0.765 | 0.00891 | -0.049 | -85.804
-9 | -0.723 | 0.00857 | -0.05 | -84.401
-8.5 | -0.678 | 0.00828 | -0.051 | -81.88
-8 | -0.63 | 0.00804 | -0.052 | -78.442
-7.5 | -0.581 | 0.0077 | -0.053 | -75.489
-7 | -0.527 | 0.00757 | -0.053 | -69.67
-6.5 | -0.472 | 0.00748 | -0.054 | -63.063
-6 | -0.414 | 0.00742 | -0.055 | -55.884
-5.5 | -0.356 | 0.00734 | -0.055 | -48.512
-5 | -0.296 | 0.0071 | -0.056 | -41.712
-4.5 | -0.236 | 0.007 | -0.057 | -33.684
-4 | -0.175 | 0.00683 | -0.057 | -25.617
-3.5 | -0.113 | 0.00672 | -0.058 | -16.878
-3 | -0.052 | 0.00674 | -0.059 | -7.669
-2.5 | 0.01 | 0.00677 | -0.059 | 1.518
-2 | 0.072 | 0.00683 | -0.06 | 10.575
-1.5 | 0.134 | 0.0069 | -0.061 | 19.458
-1 | 0.196 | 0.00701 | -0.061 | 27.99
-0.5 | 0.258 | 0.00712 | -0.062 | 36.276
0 | 0.32 | 0.00722 | -0.062 | 44.342
0.5 | 0.382 | 0.0074 | -0.063 | 51.584
1 | 0.443 | 0.00766 | -0.064 | 57.861
1.5 | 0.505 | 0.00785 | -0.064 | 64.26
2 | 0.566 | 0.0081 | -0.065 | 69.861
2.5 | 0.627 | 0.00778 | -0.065 | 80.585
3 | 0.688 | 0.00803 | -0.066 | 85.661
3.5 | 0.748 | 0.00825 | -0.066 | 90.701
4 | 0.808 | 0.00851 | -0.067 | 94.903
4.5 | 0.867 | 0.00876 | -0.068 | 99.033
5 | 0.926 | 0.00903 | -0.068 | 102.637
5.5 | 0.985 | 0.00932 | -0.069 | 105.699
6 | 1.043 | 0.00963 | -0.069 | 108.314
6.5 | 1.1 | 0.00999 | -0.07 | 110.124
7 | 1.156 | 0.01038 | -0.07 | 111.351
7.5 | 1.212 | 0.0108 | -0.071 | 112.23
8 | 1.267 | 0.01119 | -0.071 | 113.226
8.5 | 1.321 | 0.01162 | -0.072 | 113.655
9 | 1.374 | 0.01206 | -0.072 | 113.911
9.5 | 1.426 | 0.01256 | -0.073 | 113.535
10 | 1.476 | 0.01309 | -0.073 | 112.785
10.5 | 1.526 | 0.01366 | -0.073 | 111.696
11 | 1.573 | 0.01412 | -0.074 | 111.423
11.5 | 1.618 | 0.01475 | -0.074 | 109.744
12 | 1.662 | 0.01548 | -0.075 | 107.381
12.5 | 1.704 | 0.0167 | -0.075 | 102.029
13 | 1.731 | 0.01103 | -0.075 | 156.876
13.5 | 1.766 | 0.01167 | -0.075 | 151.378
14 | 1.799 | 0.01077 | -0.075 | 166.999
14.5 | 1.826 | 0.01628 | -0.075 | 112.182
15 | 1.85 | 0.01718 | -0.076 | 107.654
15.5 | 1.868 | 0.01852 | -0.076 | 100.89
16 | 1.879 | 0.02053 | -0.075 | 91.526
16.5 | 1.881 | 0.02293 | -0.075 | 82.014
17 | 1.868 | 0.02611 | -0.075 | 71.531
17.5 | 1.844 | 0.02991 | -0.074 | 61.674
18 | 1.81 | 0.03588 | -0.073 | 50.448
18.5 | 1.765 | 0.0452 | -0.071 | 39.041
19 | 1.721 | 0.05492 | -0.07 | 31.338
19.5 | 1.673 | 0.06718 | -0.068 | 24.9
20 | 1.625 | 0.08024 | -0.067 | 20.252

## 146. Re 20M Mach 0.00 (2)
BIGFOIL.COM POLAR EXPORT
mh94
MH 94 16.03% |  |  |  | Cl Max: | 1.9359 | at alpha= | 20 | deg
XFOIL ncrit=9 |  |  |  | L/D Max: | 155.921 | at alpha= | 11 | deg
Re: | 20000000 |  |  | Cd Min: | 0.03052 | at alpha= | -20 | deg
Mach: | 0 |  |  | Cl=0 at alpha= | -2.3021 | deg
|  |  |  | @ Cl=0.1, Cd= | 0.0052059
|  |  |  | @ Cl=0.4, Cd= | 0.0055133
|  |  |  | @ Cl=0.6, Cd= | 0.0060254
alpha (deg) | Cl | Cd | Cm | Cl/Cd
-20 | -1.5708 | 0.03052 | -0.0847 | -51.4679
-19.5 | -1.5488 | 0.02758 | -0.0853 | -56.1566
-19 | -1.5254 | 0.02486 | -0.0857 | -61.3596
-18.5 | -1.4974 | 0.02253 | -0.0861 | -66.4625
-18 | -1.4646 | 0.02059 | -0.0864 | -71.1316
-17.5 | -1.4286 | 0.01891 | -0.0868 | -75.5473
-17 | -1.3946 | 0.01721 | -0.0867 | -81.0343
-16.5 | -1.3585 | 0.01591 | -0.0861 | -85.3865
-16 | -1.313 | 0.01463 | -0.0872 | -89.7471
-15.5 | -1.2617 | 0.01348 | -0.089 | -93.5979
-15 | -1.2029 | 0.01264 | -0.0917 | -95.1661
-14.5 | -1.144 | 0.01172 | -0.0944 | -97.6109
-14 | -1.1138 | 0.01098 | -0.0911 | -101.439
-13.5 | -1.0849 | 0.01041 | -0.0869 | -104.2171
-13 | -1.0591 | 0.00993 | -0.0818 | -106.6566
-12.5 | -1.034 | 0.00952 | -0.0762 | -108.6134
-12 | -0.9937 | 0.00911 | -0.0736 | -109.0779
-11.5 | -0.95 | 0.00872 | -0.0715 | -108.945
-11 | -0.9043 | 0.00836 | -0.0698 | -108.1699
-10.5 | -0.8582 | 0.008 | -0.068 | -107.275
-10 | -0.8105 | 0.00771 | -0.0665 | -105.1232
-9.5 | -0.7617 | 0.00742 | -0.0652 | -102.655
-9 | -0.7113 | 0.00719 | -0.0642 | -98.9291
-8.5 | -0.6602 | 0.007 | -0.0633 | -94.3143
-7.5 | -0.5562 | 0.00671 | -0.0617 | -82.8912
-7 | -0.504 | 0.00657 | -0.061 | -76.7123
-6.5 | -0.4509 | 0.00645 | -0.0604 | -69.907
-6 | -0.3976 | 0.00635 | -0.0598 | -62.6142
-5.5 | -0.3436 | 0.00623 | -0.0594 | -55.1525
-5 | -0.2899 | 0.00612 | -0.0589 | -47.3693
-4.5 | -0.2355 | 0.006 | -0.0585 | -39.25
-4 | -0.1814 | 0.00589 | -0.0581 | -30.798
-3.5 | -0.1276 | 0.00576 | -0.0576 | -22.1528
-3 | -0.0733 | 0.0056 | -0.0573 | -13.0893
-2.5 | -0.0208 | 0.0054 | -0.0567 | -3.8519
-1.5 | 0.0843 | 0.00522 | -0.0554 | 16.1494
-1 | 0.14 | 0.00517 | -0.0553 | 27.0793
-0.5 | 0.1961 | 0.00517 | -0.0553 | 37.9304
0 | 0.2523 | 0.00523 | -0.0553 | 48.2409
0.5 | 0.3082 | 0.00534 | -0.0552 | 57.7154
1 | 0.3643 | 0.00543 | -0.0551 | 67.0902
1.5 | 0.42 | 0.00556 | -0.055 | 75.5396
2 | 0.4751 | 0.00571 | -0.0547 | 83.2049
2.5 | 0.5307 | 0.00584 | -0.0546 | 90.8733
3 | 0.586 | 0.00599 | -0.0544 | 97.8297
3.5 | 0.6413 | 0.00613 | -0.0543 | 104.6166
4 | 0.6964 | 0.00628 | -0.0541 | 110.8917
4.5 | 0.7519 | 0.00642 | -0.054 | 117.1184
5 | 0.8065 | 0.00659 | -0.0537 | 122.3824
5.5 | 0.8613 | 0.00673 | -0.0535 | 127.9792
6 | 0.9153 | 0.0069 | -0.0531 | 132.6522
6.5 | 0.969 | 0.00709 | -0.0527 | 136.6714
7 | 1.0228 | 0.00725 | -0.0523 | 141.0759
7.5 | 1.0751 | 0.00745 | -0.0517 | 144.3087
8 | 1.127 | 0.00767 | -0.051 | 146.9361
8.5 | 1.179 | 0.00786 | -0.0503 | 150
9 | 1.2299 | 0.00808 | -0.0495 | 152.2153
9.5 | 1.2789 | 0.00835 | -0.0483 | 153.1617
10 | 1.3275 | 0.00861 | -0.0471 | 154.1812
10.5 | 1.3726 | 0.00881 | -0.0451 | 155.8002
11 | 1.4142 | 0.00907 | -0.0424 | 155.9206
11.5 | 1.4545 | 0.00941 | -0.0396 | 154.5696
12 | 1.4954 | 0.00976 | -0.037 | 153.2172
12.5 | 1.5373 | 0.01005 | -0.0347 | 152.9652
13 | 1.5786 | 0.01039 | -0.0324 | 151.9346
13.5 | 1.6167 | 0.01082 | -0.0295 | 149.4177
14 | 1.6538 | 0.01129 | -0.0267 | 146.4836
14.5 | 1.6919 | 0.01172 | -0.024 | 144.3601
15 | 1.728 | 0.01217 | -0.0211 | 141.9885
15.5 | 1.7581 | 0.01275 | -0.0174 | 137.8902
16 | 1.7913 | 0.0134 | -0.0144 | 133.6791
16.5 | 1.8173 | 0.01439 | -0.0105 | 126.2891
17 | 1.8439 | 0.0154 | -0.007 | 119.7338
17.5 | 1.8706 | 0.01646 | -0.0037 | 113.6452
18 | 1.8882 | 0.018 | 0.0005 | 104.9
18.5 | 1.9028 | 0.01981 | 0.0045 | 96.0525
19 | 1.9202 | 0.02162 | 0.0078 | 88.8159
19.5 | 1.925 | 0.02434 | 0.0118 | 79.0879
20 | 1.9359 | 0.02695 | 0.0145 | 71.833

## 147. Re 20M Mach 0.10 (1)
BIGFOIL.COM POLAR EXPORT
mh94
MH 94 16.03% |  |  |  | Cl Max: | 1.868 | at alpha= | 16 | deg
JavaFoil+Calcfoil stall+Eppler ext transition |  |  |  | L/D Max: | 164.011 | at alpha= | 14 | deg
Re: | 20000000 |  |  | Cd Min: | 0.00673 | at alpha= | -3 | deg
Mach: | 0.1 |  |  | Cl=0 at alpha= | -2.5806 | deg
|  |  |  | @ Cl=0.1, Cd= | 0.0068792
|  |  |  | @ Cl=0.4, Cd= | 0.0075282
|  |  |  | @ Cl=0.6, Cd= | 0.0079674
alpha (deg) | Cl | Cd | Cm | Cl/Cd
-19 | -0.792 | 0.04928 | -0.032 | -16.073
-18.5 | -0.82 | 0.04144 | -0.033 | -19.787
-18 | -0.844 | 0.03665 | -0.034 | -23.021
-17.5 | -0.866 | 0.03238 | -0.035 | -26.74
-17 | -0.886 | 0.02874 | -0.036 | -30.831
-16.5 | -0.904 | 0.02562 | -0.037 | -35.281
-16 | -0.92 | 0.02269 | -0.038 | -40.539
-15.5 | -0.932 | 0.02058 | -0.039 | -45.257
-15 | -0.94 | 0.01865 | -0.04 | -50.418
-14.5 | -0.946 | 0.01698 | -0.041 | -55.675
-14 | -0.947 | 0.01554 | -0.042 | -60.936
-13.5 | -0.944 | 0.01443 | -0.043 | -65.425
-13 | -0.937 | 0.01341 | -0.044 | -69.9
-12.5 | -0.926 | 0.01248 | -0.044 | -74.208
-12 | -0.91 | 0.01168 | -0.045 | -77.905
-11.5 | -0.889 | 0.011 | -0.046 | -80.88
-11 | -0.865 | 0.0104 | -0.047 | -83.149
-10.5 | -0.836 | 0.00983 | -0.048 | -85.017
-10 | -0.802 | 0.00939 | -0.049 | -85.415
-9.5 | -0.765 | 0.00901 | -0.049 | -84.938
-9 | -0.724 | 0.00865 | -0.05 | -83.651
-8.5 | -0.68 | 0.00834 | -0.051 | -81.457
-8 | -0.632 | 0.00809 | -0.052 | -78.165
-7.5 | -0.583 | 0.0078 | -0.053 | -74.802
-7 | -0.529 | 0.00767 | -0.054 | -69.071
-6.5 | -0.474 | 0.00748 | -0.054 | -63.334
-6 | -0.416 | 0.00739 | -0.055 | -56.314
-5.5 | -0.358 | 0.00732 | -0.056 | -48.854
-5 | -0.298 | 0.00713 | -0.056 | -41.775
-4.5 | -0.237 | 0.00699 | -0.057 | -33.905
-4 | -0.176 | 0.00682 | -0.058 | -25.773
-3.5 | -0.114 | 0.00675 | -0.058 | -16.893
-3 | -0.052 | 0.00673 | -0.059 | -7.712
-2.5 | 0.01 | 0.00679 | -0.06 | 1.52
-2 | 0.073 | 0.00684 | -0.06 | 10.623
-1.5 | 0.135 | 0.00693 | -0.061 | 19.473
-1 | 0.197 | 0.00701 | -0.061 | 28.146
-0.5 | 0.259 | 0.00711 | -0.062 | 36.468
0 | 0.322 | 0.00722 | -0.063 | 44.565
0.5 | 0.384 | 0.00746 | -0.063 | 51.445
1 | 0.445 | 0.00772 | -0.064 | 57.729
1.5 | 0.507 | 0.00787 | -0.065 | 64.402
2 | 0.569 | 0.00813 | -0.065 | 69.902
2.5 | 0.63 | 0.00781 | -0.066 | 80.689
3 | 0.691 | 0.00806 | -0.066 | 85.77
3.5 | 0.752 | 0.0083 | -0.067 | 90.53
4 | 0.812 | 0.00855 | -0.067 | 94.941
4.5 | 0.872 | 0.0088 | -0.068 | 99.007
5 | 0.931 | 0.00908 | -0.068 | 102.562
5.5 | 0.989 | 0.00937 | -0.069 | 105.571
6 | 1.047 | 0.00971 | -0.07 | 107.931
6.5 | 1.105 | 0.01006 | -0.07 | 109.774
7 | 1.161 | 0.01046 | -0.071 | 111.03
7.5 | 1.217 | 0.01089 | -0.071 | 111.809
8 | 1.272 | 0.01129 | -0.071 | 112.67
8.5 | 1.326 | 0.01172 | -0.072 | 113.123
9 | 1.379 | 0.01219 | -0.072 | 113.082
9.5 | 1.431 | 0.01269 | -0.073 | 112.714
10 | 1.481 | 0.01325 | -0.073 | 111.84
10.5 | 1.531 | 0.01384 | -0.074 | 110.618
11 | 1.578 | 0.01432 | -0.074 | 110.188
11.5 | 1.623 | 0.01496 | -0.075 | 108.454
12 | 1.666 | 0.01581 | -0.075 | 105.35
12.5 | 1.696 | 0.01056 | -0.075 | 160.555
13 | 1.732 | 0.01119 | -0.075 | 154.756
13.5 | 1.766 | 0.01188 | -0.075 | 148.639
14 | 1.798 | 0.01096 | -0.076 | 164.011
14.5 | 1.823 | 0.01666 | -0.076 | 109.452
15 | 1.846 | 0.01765 | -0.076 | 104.54
15.5 | 1.86 | 0.01917 | -0.076 | 97.03
16 | 1.868 | 0.02141 | -0.076 | 87.252
16.5 | 1.865 | 0.0243 | -0.075 | 76.719
17 | 1.848 | 0.02787 | -0.075 | 66.314
17.5 | 1.818 | 0.03244 | -0.074 | 56.051
18 | 1.776 | 0.04009 | -0.072 | 44.291
18.5 | 1.727 | 0.05031 | -0.071 | 34.324
19 | 1.676 | 0.06228 | -0.069 | 26.907
19.5 | 1.625 | 0.0753 | -0.067 | 21.575
20 | 1.574 | 0.08891 | -0.066 | 17.701

## 148. Re 20M Mach 0.10 (2)
BIGFOIL.COM POLAR EXPORT
mh94
MH 94 16.03% |  |  |  | Cl Max: | 1.9381 | at alpha= | 20 | deg
XFOIL ncrit=9 |  |  |  | L/D Max: | 155.209 | at alpha= | 10.5 | deg
Re: | 20000000 |  |  | Cd Min: | 0.03328 | at alpha= | -20 | deg
Mach: | 0.1 |  |  | Cl=0 at alpha= | -2.2932 | deg
|  |  |  | @ Cl=0.1, Cd= | 0.0052088
|  |  |  | @ Cl=0.4, Cd= | 0.0055194
|  |  |  | @ Cl=0.6, Cd= | 0.0060284
alpha (deg) | Cl | Cd | Cm | Cl/Cd
-20 | -1.5632 | 0.03328 | -0.0871 | -46.9712
-19.5 | -1.5449 | 0.02978 | -0.0879 | -51.8771
-19 | -1.5237 | 0.02671 | -0.0883 | -57.0461
-18.5 | -1.4973 | 0.0241 | -0.0887 | -62.1286
-18 | -1.4662 | 0.02193 | -0.089 | -66.8582
-17.5 | -1.4313 | 0.02005 | -0.0893 | -71.3865
-17 | -1.3965 | 0.01813 | -0.0895 | -77.027
-16.5 | -1.3641 | 0.0167 | -0.0883 | -81.6826
-16 | -1.3203 | 0.01528 | -0.089 | -86.4071
-15.5 | -1.2705 | 0.01401 | -0.0905 | -90.6852
-15 | -1.2124 | 0.0131 | -0.0929 | -92.5496
-14.5 | -1.1516 | 0.01209 | -0.096 | -95.2523
-14 | -1.113 | 0.01123 | -0.0943 | -99.1095
-13.5 | -1.0824 | 0.01061 | -0.0904 | -102.017
-13 | -1.0553 | 0.01009 | -0.0856 | -104.5887
-12.5 | -1.031 | 0.00962 | -0.0798 | -107.1726
-12 | -0.9971 | 0.00922 | -0.0757 | -108.1453
-11.5 | -0.9539 | 0.00881 | -0.0733 | -108.2747
-11 | -0.9086 | 0.00844 | -0.0713 | -107.654
-10.5 | -0.8625 | 0.00808 | -0.0694 | -106.745
-10 | -0.8146 | 0.00779 | -0.0678 | -104.57
-9.5 | -0.766 | 0.00749 | -0.0663 | -102.2697
-9 | -0.7155 | 0.00723 | -0.0651 | -98.9627
-8.5 | -0.6642 | 0.00704 | -0.0641 | -94.3466
-8 | -0.6124 | 0.00688 | -0.0631 | -89.0116
-7.5 | -0.5596 | 0.00674 | -0.0624 | -83.0267
-7 | -0.5071 | 0.00659 | -0.0616 | -76.9499
-6.5 | -0.4537 | 0.00647 | -0.0609 | -70.1236
-6 | -0.4001 | 0.00637 | -0.0603 | -62.81
-5.5 | -0.3458 | 0.00625 | -0.0598 | -55.328
-5 | -0.2917 | 0.00614 | -0.0593 | -47.5081
-4.5 | -0.2371 | 0.00602 | -0.0589 | -39.3854
-4 | -0.1827 | 0.0059 | -0.0584 | -30.9661
-3.5 | -0.1286 | 0.00577 | -0.0579 | -22.2877
-3 | -0.074 | 0.0056 | -0.0576 | -13.2143
-2.5 | -0.0213 | 0.00541 | -0.0569 | -3.9372
-2 | 0.0302 | 0.00528 | -0.056 | 5.7197
-1.5 | 0.0843 | 0.00522 | -0.0556 | 16.1494
-1 | 0.1403 | 0.00518 | -0.0555 | 27.0849
-0.5 | 0.1967 | 0.00517 | -0.0554 | 38.0464
0 | 0.2532 | 0.00524 | -0.0554 | 48.3206
0.5 | 0.3094 | 0.00534 | -0.0553 | 57.9401
1 | 0.3658 | 0.00544 | -0.0552 | 67.2426
1.5 | 0.4218 | 0.00557 | -0.055 | 75.7271
2 | 0.4773 | 0.00572 | -0.0548 | 83.4441
2.5 | 0.5332 | 0.00585 | -0.0546 | 91.1453
3 | 0.5887 | 0.006 | -0.0544 | 98.1167
3.5 | 0.6444 | 0.00614 | -0.0542 | 104.9511
4 | 0.6998 | 0.0063 | -0.054 | 111.0794
4.5 | 0.7556 | 0.00644 | -0.0538 | 117.3292
5 | 0.8106 | 0.00661 | -0.0535 | 122.6324
5.5 | 0.8657 | 0.00675 | -0.0532 | 128.2519
6 | 0.9199 | 0.00694 | -0.0528 | 132.5504
6.5 | 0.9741 | 0.00711 | -0.0524 | 137.0042
7 | 1.0281 | 0.00728 | -0.0519 | 141.2225
7.5 | 1.0807 | 0.00749 | -0.0512 | 144.2857
8 | 1.1329 | 0.00771 | -0.0504 | 146.939
8.5 | 1.1853 | 0.0079 | -0.0496 | 150.038
9 | 1.2362 | 0.00813 | -0.0486 | 152.0541
9.5 | 1.2854 | 0.00841 | -0.0473 | 152.8419
10 | 1.3339 | 0.00866 | -0.0458 | 154.03
10.5 | 1.3767 | 0.00887 | -0.0432 | 155.2086
11 | 1.4187 | 0.00915 | -0.0404 | 155.0492
11.5 | 1.4604 | 0.00951 | -0.0377 | 153.5647
12 | 1.5015 | 0.00986 | -0.035 | 152.2819
12.5 | 1.5448 | 0.01016 | -0.0328 | 152.0472
13 | 1.5853 | 0.01052 | -0.0301 | 150.6939
13.5 | 1.6243 | 0.01099 | -0.0272 | 147.798
14 | 1.6611 | 0.01147 | -0.0241 | 144.8213
14.5 | 1.7006 | 0.01191 | -0.0215 | 142.7876
15 | 1.7361 | 0.0124 | -0.0183 | 140.0081
15.5 | 1.7654 | 0.01303 | -0.0143 | 135.4873
16 | 1.8007 | 0.0137 | -0.0115 | 131.438
16.5 | 1.8265 | 0.01475 | -0.0074 | 123.8305
17 | 1.8536 | 0.01579 | -0.0038 | 117.3908
17.5 | 1.8788 | 0.01698 | -0.0002 | 110.6478
18 | 1.896 | 0.01864 | 0.004 | 101.7167
18.5 | 1.9106 | 0.02054 | 0.008 | 93.0185
19 | 1.9243 | 0.0227 | 0.0116 | 84.7709
19.5 | 1.9286 | 0.02564 | 0.0154 | 75.2184
20 | 1.9381 | 0.02854 | 0.018 | 67.9082

## 149. Re 20M Mach 0.25 (1)
BIGFOIL.COM POLAR EXPORT
mh94
MH 94 16.03% |  |  |  | Cl Max: | 1.794 | at alpha= | 15 | deg
JavaFoil+Calcfoil stall+Eppler ext transition |  |  |  | L/D Max: | 159.332 | at alpha= | 13 | deg
Re: | 20000000 |  |  | Cd Min: | 0.00682 | at alpha= | -3 | deg
Mach: | 0.25 |  |  | Cl=0 at alpha= | -2.5859 | deg
|  |  |  | @ Cl=0.1, Cd= | 0.0069652
|  |  |  | @ Cl=0.4, Cd= | 0.0075772
|  |  |  | @ Cl=0.6, Cd= | 0.0082387
alpha (deg) | Cl | Cd | Cm | Cl/Cd
-17 | -0.537 | 0.04606 | -0.035 | -11.666
-16.5 | -0.594 | 0.03825 | -0.037 | -15.525
-16 | -0.646 | 0.03221 | -0.038 | -20.065
-15.5 | -0.694 | 0.02766 | -0.039 | -25.073
-15 | -0.736 | 0.02414 | -0.04 | -30.466
-14.5 | -0.772 | 0.02132 | -0.041 | -36.204
-14 | -0.802 | 0.01896 | -0.042 | -42.283
-13.5 | -0.825 | 0.017 | -0.043 | -48.553
-13 | -0.842 | 0.01557 | -0.044 | -54.089
-12.5 | -0.852 | 0.01424 | -0.045 | -59.804
-12 | -0.854 | 0.01307 | -0.046 | -65.348
-11.5 | -0.849 | 0.01214 | -0.047 | -69.943
-11 | -0.837 | 0.01135 | -0.048 | -73.758
-10.5 | -0.818 | 0.01065 | -0.049 | -76.85
-10 | -0.794 | 0.01004 | -0.05 | -79.041
-9.5 | -0.763 | 0.00954 | -0.051 | -79.911
-9 | -0.727 | 0.00912 | -0.051 | -79.631
-8.5 | -0.686 | 0.00872 | -0.052 | -78.628
-8 | -0.64 | 0.00842 | -0.053 | -76.096
-7.5 | -0.592 | 0.00813 | -0.054 | -72.788
-7 | -0.541 | 0.00788 | -0.055 | -68.656
-6.5 | -0.485 | 0.00778 | -0.056 | -62.264
-6 | -0.427 | 0.00759 | -0.056 | -56.23
-5.5 | -0.367 | 0.00749 | -0.057 | -48.948
-5 | -0.305 | 0.00725 | -0.058 | -42.148
-4.5 | -0.243 | 0.00712 | -0.058 | -34.182
-4 | -0.18 | 0.00695 | -0.059 | -25.978
-3.5 | -0.117 | 0.00688 | -0.06 | -17.027
-3 | -0.053 | 0.00682 | -0.061 | -7.818
-2.5 | 0.011 | 0.00689 | -0.061 | 1.54
-2 | 0.075 | 0.00693 | -0.062 | 10.776
-1.5 | 0.139 | 0.00702 | -0.063 | 19.753
-1 | 0.203 | 0.0071 | -0.063 | 28.525
-0.5 | 0.267 | 0.00723 | -0.064 | 36.89
0 | 0.33 | 0.00735 | -0.064 | 44.964
0.5 | 0.394 | 0.00755 | -0.065 | 52.234
1 | 0.458 | 0.00784 | -0.066 | 58.336
1.5 | 0.521 | 0.00806 | -0.066 | 64.662
2 | 0.584 | 0.00832 | -0.067 | 70.206
2.5 | 0.647 | 0.008 | -0.067 | 80.861
3 | 0.709 | 0.00825 | -0.068 | 85.942
3.5 | 0.772 | 0.00851 | -0.069 | 90.721
4 | 0.833 | 0.0088 | -0.069 | 94.706
4.5 | 0.894 | 0.00908 | -0.07 | 98.523
5 | 0.955 | 0.00936 | -0.07 | 102
5.5 | 1.015 | 0.0097 | -0.071 | 104.591
6 | 1.074 | 0.01007 | -0.071 | 106.616
6.5 | 1.132 | 0.01052 | -0.072 | 107.54
7 | 1.189 | 0.01094 | -0.072 | 108.705
7.5 | 1.245 | 0.01142 | -0.073 | 109.009
8 | 1.3 | 0.01185 | -0.073 | 109.694
8.5 | 1.354 | 0.01238 | -0.074 | 109.389
9 | 1.406 | 0.01293 | -0.074 | 108.733
9.5 | 1.457 | 0.01353 | -0.075 | 107.738
10 | 1.507 | 0.01418 | -0.075 | 106.291
10.5 | 1.555 | 0.0149 | -0.076 | 104.34
11 | 1.599 | 0.01555 | -0.076 | 102.866
11.5 | 1.635 | 0.01186 | -0.076 | 137.821
12 | 1.668 | 0.01073 | -0.076 | 155.426
12.5 | 1.7 | 0.01154 | -0.077 | 147.377
13 | 1.73 | 0.01086 | -0.077 | 159.332
13.5 | 1.756 | 0.01676 | -0.077 | 104.775
14 | 1.778 | 0.01794 | -0.077 | 99.148
14.5 | 1.79 | 0.01929 | -0.077 | 92.791
15 | 1.794 | 0.02097 | -0.077 | 85.577
15.5 | 1.781 | 0.02501 | -0.076 | 71.208
16 | 1.759 | 0.03047 | -0.075 | 57.747
16.5 | 1.723 | 0.03822 | -0.074 | 45.076
17 | 1.67 | 0.04785 | -0.072 | 34.89
17.5 | 1.597 | 0.06148 | -0.07 | 25.972
18 | 1.517 | 0.07867 | -0.067 | 19.286
18.5 | 1.439 | 0.09577 | -0.064 | 15.022
19 | 1.361 | 0.11207 | -0.062 | 12.141
19.5 | 1.281 | 0.12837 | -0.06 | 9.98
20 | 1.199 | 0.14615 | -0.058 | 8.202

## 150. Re 20M Mach 0.25 (2)
BIGFOIL.COM POLAR EXPORT
mh94
MH 94 16.03% |  |  |  | Cl Max: | 1.9591 | at alpha= | 19.5 | deg
XFOIL ncrit=9 |  |  |  | L/D Max: | 151.315 | at alpha= | 10 | deg
Re: | 20000000 |  |  | Cd Min: | 0.05791 | at alpha= | -20 | deg
Mach: | 0.25 |  |  | Cl=0 at alpha= | -2.2714 | deg
|  |  |  | @ Cl=0.1, Cd= | 0.0052117
|  |  |  | @ Cl=0.4, Cd= | 0.0055479
|  |  |  | @ Cl=0.6, Cd= | 0.0060811
alpha (deg) | Cl | Cd | Cm | Cl/Cd
-20 | -1.4372 | 0.05791 | -0.0936 | -24.8178
-19.5 | -1.4483 | 0.05024 | -0.0968 | -28.8276
-19 | -1.4561 | 0.04322 | -0.0993 | -33.6904
-18.5 | -1.4487 | 0.03783 | -0.1008 | -38.295
-18 | -1.433 | 0.03342 | -0.1017 | -42.8785
-17.5 | -1.4097 | 0.02974 | -0.1023 | -47.4008
-17 | -1.3932 | 0.02574 | -0.1025 | -54.1259
-16.5 | -1.3577 | 0.02332 | -0.1025 | -58.2204
-16 | -1.3355 | 0.02049 | -0.1011 | -65.1781
-15.5 | -1.3037 | 0.01807 | -0.1004 | -72.1472
-15 | -1.2505 | 0.01671 | -0.1011 | -74.8354
-14.5 | -1.1975 | 0.0149 | -0.1028 | -80.3691
-14 | -1.1355 | 0.01326 | -0.1058 | -85.6335
-13.5 | -1.0755 | 0.0122 | -0.1073 | -88.1557
-13 | -1.0381 | 0.01136 | -0.1042 | -91.382
-12.5 | -1.0097 | 0.01059 | -0.0991 | -95.3447
-12 | -0.983 | 0.0099 | -0.0934 | -99.2929
-11.5 | -0.9604 | 0.00936 | -0.0864 | -102.6068
-11 | -0.9278 | 0.00893 | -0.081 | -103.897
-10.5 | -0.8835 | 0.00852 | -0.0778 | -103.6972
-10 | -0.8364 | 0.00816 | -0.0751 | -102.5
-9.5 | -0.7881 | 0.00783 | -0.0726 | -100.6513
-9 | -0.7375 | 0.00751 | -0.0706 | -98.2024
-8.5 | -0.6859 | 0.00725 | -0.0688 | -94.6069
-8 | -0.6326 | 0.00704 | -0.0673 | -89.858
-7.5 | -0.5784 | 0.00687 | -0.0661 | -84.1921
-7 | -0.524 | 0.00673 | -0.0649 | -77.8603
-6.5 | -0.4691 | 0.00657 | -0.0639 | -71.4003
-6 | -0.4137 | 0.00646 | -0.063 | -64.0402
-5.5 | -0.3578 | 0.00634 | -0.0623 | -56.4353
-5 | -0.3022 | 0.00622 | -0.0615 | -48.5852
-4.5 | -0.2463 | 0.00609 | -0.0608 | -40.4433
-4 | -0.1901 | 0.00597 | -0.0602 | -31.8425
-3.5 | -0.1345 | 0.00582 | -0.0595 | -23.11
-3 | -0.0782 | 0.00563 | -0.059 | -13.8899
-2.5 | -0.024 | 0.0054 | -0.0582 | -4.4444
-2 | 0.0285 | 0.00527 | -0.0571 | 5.408
-1.5 | 0.084 | 0.00522 | -0.0565 | 16.092
-1 | 0.1417 | 0.00519 | -0.0563 | 27.3025
-0.5 | 0.1998 | 0.00519 | -0.0562 | 38.4971
0 | 0.2579 | 0.00527 | -0.056 | 48.9374
0.5 | 0.316 | 0.00537 | -0.0558 | 58.8454
1 | 0.374 | 0.00548 | -0.0556 | 68.2482
1.5 | 0.4314 | 0.00563 | -0.0553 | 76.6252
2 | 0.4887 | 0.00578 | -0.055 | 84.5502
2.5 | 0.546 | 0.00593 | -0.0546 | 92.0742
3 | 0.6032 | 0.00609 | -0.0542 | 99.0476
3.5 | 0.6608 | 0.00624 | -0.0538 | 105.8974
4 | 0.7183 | 0.00639 | -0.0534 | 112.41
4.5 | 0.7754 | 0.00657 | -0.0529 | 118.0213
5 | 0.8326 | 0.00672 | -0.0524 | 123.8988
5.5 | 0.889 | 0.0069 | -0.0517 | 128.8406
6 | 0.9451 | 0.00709 | -0.0509 | 133.3004
6.5 | 1.0015 | 0.00727 | -0.0502 | 137.7579
7 | 1.0565 | 0.00748 | -0.0491 | 141.2433
7.5 | 1.1105 | 0.00772 | -0.0479 | 143.8472
8 | 1.1649 | 0.00792 | -0.0466 | 147.0833
8.5 | 1.2181 | 0.00816 | -0.0451 | 149.277
9 | 1.2644 | 0.00842 | -0.0422 | 150.1663
9.5 | 1.3103 | 0.00869 | -0.0392 | 150.7825
10 | 1.3573 | 0.00897 | -0.0364 | 151.3155
10.5 | 1.4036 | 0.00929 | -0.0335 | 151.0872
11 | 1.4481 | 0.00969 | -0.0303 | 149.4427
11.5 | 1.4929 | 0.01008 | -0.0271 | 148.1052
12 | 1.5388 | 0.01045 | -0.0242 | 147.2536
12.5 | 1.5822 | 0.01088 | -0.0209 | 145.4228
13 | 1.6244 | 0.01139 | -0.0175 | 142.6163
13.5 | 1.6625 | 0.01201 | -0.0135 | 138.4263
14 | 1.7048 | 0.01255 | -0.0102 | 135.8406
14.5 | 1.7437 | 0.01316 | -0.0064 | 132.5
15 | 1.7768 | 0.01391 | -0.0019 | 127.7354
15.5 | 1.8089 | 0.01484 | 0.0024 | 121.8935
16 | 1.8448 | 0.01579 | 0.006 | 116.8334
16.5 | 1.8725 | 0.01714 | 0.0103 | 109.2474
17 | 1.8978 | 0.01873 | 0.0146 | 101.3241
17.5 | 1.9175 | 0.02072 | 0.0189 | 92.5434
18 | 1.9385 | 0.02285 | 0.0227 | 84.8359
18.5 | 1.9466 | 0.02594 | 0.0266 | 75.0424
19 | 1.9581 | 0.02918 | 0.0296 | 67.1042
19.5 | 1.9591 | 0.03351 | 0.032 | 58.4631
20 | 1.9566 | 0.03855 | 0.0335 | 50.7549

## 151. Re 20M Mach 0.50 (1)
BIGFOIL.COM POLAR EXPORT
mh94
MH 94 16.03% |  |  |  | Cl Max: | 1.452 | at alpha= | 9.5 | deg
JavaFoil+Calcfoil stall+Eppler ext transition |  |  |  | L/D Max: | 142.389 | at alpha= | 8.5 | deg
Re: | 20000000 |  |  | Cd Min: | 0.00641 | at alpha= | -5.5 | deg
Mach: | 0.5 |  |  | Cl=0 at alpha= | -2.5833 | deg
|  |  |  | @ Cl=0.1, Cd= | 0.0074036
|  |  |  | @ Cl=0.4, Cd= | 0.0079816
|  |  |  | @ Cl=0.6, Cd= | 0.0087259
alpha (deg) | Cl | Cd | Cm | Cl/Cd
-20 | -0.978 | 0.18051 | -0.025 | -5.417
-19.5 | -0.95 | 0.17609 | -0.025 | -5.392
-19 | -0.921 | 0.17231 | -0.025 | -5.344
-18.5 | -0.892 | 0.16834 | -0.025 | -5.297
-18 | -0.864 | 0.1617 | -0.025 | -5.342
-17.5 | -0.844 | 0.13285 | -0.028 | -6.357
-17 | -0.822 | 0.11836 | -0.03 | -6.941
-16.5 | -0.791 | 0.11561 | -0.03 | -6.84
-16 | -0.758 | 0.11593 | -0.028 | -6.537
-15.5 | -0.727 | 0.11446 | -0.027 | -6.353
-15 | -0.697 | 0.11159 | -0.027 | -6.25
-14.5 | -0.677 | 0.09894 | -0.03 | -6.841
-14 | -0.662 | 0.08062 | -0.035 | -8.212
-13.5 | -0.635 | 0.07526 | -0.036 | -8.432
-13 | -0.598 | 0.0775 | -0.034 | -7.719
-12.5 | -0.561 | 0.08127 | -0.03 | -6.901
-12 | -0.534 | 0.07511 | -0.031 | -7.109
-11.5 | -0.589 | 0.01975 | -0.051 | -29.801
-11 | -0.558 | 0.01832 | -0.052 | -30.476
-10.5 | -0.53 | 0.01584 | -0.053 | -33.474
-10 | -0.499 | 0.01492 | -0.054 | -33.421
-9.5 | -0.468 | 0.01327 | -0.055 | -35.287
-9 | -0.436 | 0.01242 | -0.056 | -35.143
-8.5 | -0.404 | 0.01153 | -0.057 | -35.054
-8 | -0.591 | 0.01066 | -0.059 | -55.4
-7.5 | -0.594 | 0.00988 | -0.06 | -60.117
-7 | -0.564 | 0.00932 | -0.061 | -60.443
-6.5 | -0.518 | 0.00886 | -0.062 | -58.434
-6 | -0.463 | 0.0085 | -0.062 | -54.452
-5.5 | -0.402 | 0.00641 | -0.063 | -62.709
-5 | -0.339 | 0.00826 | -0.065 | -41.042
-4.5 | -0.271 | 0.0078 | -0.065 | -34.699
-4 | -0.201 | 0.00754 | -0.066 | -26.702
-3.5 | -0.131 | 0.00737 | -0.067 | -17.746
-3 | -0.06 | 0.00725 | -0.068 | -8.225
-2.5 | 0.012 | 0.00736 | -0.068 | 1.611
-2 | 0.083 | 0.00738 | -0.069 | 11.308
-1.5 | 0.155 | 0.00748 | -0.07 | 20.724
-1 | 0.226 | 0.00757 | -0.071 | 29.897
-0.5 | 0.298 | 0.00772 | -0.071 | 38.597
0 | 0.369 | 0.00782 | -0.072 | 47.196
0.5 | 0.44 | 0.00819 | -0.073 | 53.7
1 | 0.511 | 0.0085 | -0.073 | 60.085
1.5 | 0.581 | 0.00881 | -0.074 | 65.93
2 | 0.651 | 0.0085 | -0.075 | 76.637
2.5 | 0.721 | 0.00889 | -0.075 | 81.072
3 | 0.79 | 0.00922 | -0.076 | 85.603
3.5 | 0.858 | 0.00962 | -0.077 | 89.189
4 | 0.925 | 0.01003 | -0.077 | 92.28
4.5 | 0.991 | 0.01045 | -0.078 | 94.843
5 | 1.055 | 0.01093 | -0.079 | 96.484
5.5 | 1.117 | 0.01151 | -0.079 | 97.056
6 | 1.178 | 0.01226 | -0.08 | 96.018
6.5 | 1.235 | 0.01301 | -0.08 | 94.944
7 | 1.289 | 0.01393 | -0.081 | 92.558
7.5 | 1.339 | 0.01492 | -0.082 | 89.734
8 | 1.377 | 0.01099 | -0.082 | 125.37
8.5 | 1.412 | 0.00992 | -0.082 | 142.389
9 | 1.438 | 0.01054 | -0.082 | 136.404
9.5 | 1.452 | 0.01551 | -0.083 | 93.575
10 | 1.444 | 0.01689 | -0.083 | 85.492
10.5 | 1.399 | 0.01888 | -0.083 | 74.09
11 | 1.115 | 0.03771 | -0.075 | 29.56
11.5 | 0.841 | 0.06311 | -0.065 | 13.329
12 | 0.852 | 0.07916 | -0.059 | 10.765
12.5 | 0.868 | 0.10165 | -0.054 | 8.534
13 | 0.891 | 0.13043 | -0.051 | 6.832
13.5 | 0.919 | 0.13794 | -0.052 | 6.665
14 | 0.949 | 0.14738 | -0.053 | 6.441
14.5 | 0.979 | 0.15124 | -0.054 | 6.474

## 152. Re 20M Mach 0.50 (2)
BIGFOIL.COM POLAR EXPORT
mh94
MH 94 16.03% |  |  |  | Cl Max: | 1.8144 | at alpha= | 14 | deg
XFOIL ncrit=9 |  |  |  | L/D Max: | 136.705 | at alpha= | 7.5 | deg
Re: | 20000000 |  |  | Cd Min: | 0.12297 | at alpha= | 19 | deg
Mach: | 0.5 |  |  | Cl=0 at alpha= | -2.163 | deg
|  |  |  | @ Cl=0.1, Cd= | 0.0052865
|  |  |  | @ Cl=0.4, Cd= | 0.0056807
|  |  |  | @ Cl=0.6, Cd= | 0.0062978
alpha (deg) | Cl | Cd | Cm | Cl/Cd
-15.5 | -0.5706 | 0.11852 | -0.0799 | -4.8144
-15 | -0.5779 | 0.10798 | -0.086 | -5.3519
-14.5 | -0.5954 | 0.09752 | -0.0906 | -6.1054
-14 | -0.6158 | 0.08637 | -0.0964 | -7.1298
-13.5 | -0.6355 | 0.07555 | -0.1024 | -8.4116
-13 | -0.6561 | 0.06455 | -0.1094 | -10.1642
-12.5 | -0.6786 | 0.05331 | -0.1175 | -12.7293
-10.5 | -0.7626 | 0.01892 | -0.1323 | -40.3066
-10 | -0.7363 | 0.0131 | -0.1361 | -56.2061
-9.5 | -0.7404 | 0.0109 | -0.1255 | -67.9266
-9 | -0.7383 | 0.00953 | -0.1139 | -77.4711
-8.5 | -0.7272 | 0.00864 | -0.1025 | -84.1667
-8 | -0.701 | 0.00811 | -0.0927 | -86.4365
-7.5 | -0.6503 | 0.00771 | -0.0873 | -84.345
-7 | -0.5942 | 0.0074 | -0.0829 | -80.2973
-6.5 | -0.5345 | 0.00716 | -0.0795 | -74.6508
-6 | -0.4729 | 0.00696 | -0.0767 | -67.9454
-5.5 | -0.4114 | 0.0068 | -0.0742 | -60.5
-5 | -0.3486 | 0.00666 | -0.072 | -52.3423
-4.5 | -0.2863 | 0.00649 | -0.0701 | -44.114
-4 | -0.2233 | 0.00627 | -0.0684 | -35.614
-2.5 | -0.0401 | 0.0055 | -0.0634 | -7.2909
-2 | 0.0194 | 0.00525 | -0.0617 | 3.6952
-1.5 | 0.0791 | 0.00528 | -0.06 | 14.9811
-1 | 0.1432 | 0.0053 | -0.0591 | 27.0189
-0.5 | 0.2092 | 0.00532 | -0.0585 | 39.3233
0 | 0.2738 | 0.00543 | -0.0576 | 50.4236
0.5 | 0.3394 | 0.00552 | -0.0569 | 61.4855
1 | 0.4035 | 0.00569 | -0.0558 | 70.9139
1.5 | 0.4671 | 0.00588 | -0.0546 | 79.4388
2 | 0.5309 | 0.00607 | -0.0533 | 87.4629
2.5 | 0.594 | 0.00628 | -0.0518 | 94.586
3 | 0.6581 | 0.00647 | -0.0503 | 101.7156
3.5 | 0.7225 | 0.00665 | -0.0487 | 108.6466
4 | 0.7858 | 0.00687 | -0.0467 | 114.3814
4.5 | 0.845 | 0.00702 | -0.0437 | 120.3704
5 | 0.9019 | 0.00725 | -0.0402 | 124.4
5.5 | 0.9616 | 0.00749 | -0.0369 | 128.3845
6 | 1.0212 | 0.00778 | -0.0335 | 131.2596
6.5 | 1.0793 | 0.00811 | -0.0296 | 133.0826
7 | 1.1403 | 0.0084 | -0.026 | 135.75
7.5 | 1.1989 | 0.00877 | -0.0218 | 136.7047
8 | 1.2569 | 0.00922 | -0.0172 | 136.3232
8.5 | 1.3159 | 0.00964 | -0.0126 | 136.5041
9 | 1.3748 | 0.01011 | -0.0077 | 135.9842
9.5 | 1.4325 | 0.01068 | -0.0025 | 134.1292
10 | 1.4872 | 0.01136 | 0.0034 | 130.9155
10.5 | 1.5431 | 0.01209 | 0.0093 | 127.6344
11 | 1.5997 | 0.01289 | 0.0153 | 124.104
11.5 | 1.6539 | 0.01385 | 0.0217 | 119.4152
12 | 1.7047 | 0.01504 | 0.0285 | 113.3444
12.5 | 1.7508 | 0.01652 | 0.0357 | 105.9806
13 | 1.7892 | 0.01851 | 0.0432 | 96.6613
13.5 | 1.8127 | 0.02133 | 0.0509 | 84.9836
14 | 1.8144 | 0.02554 | 0.058 | 71.0415
14.5 | 1.8092 | 0.03176 | 0.0609 | 56.9647
15 | 1.7858 | 0.0404 | 0.0602 | 44.203
15.5 | 1.7593 | 0.05078 | 0.0557 | 34.6455
16 | 1.7161 | 0.05758 | 0.0597 | 29.8038
16.5 | 1.6824 | 0.06741 | 0.0564 | 24.9577
17 | 1.6524 | 0.07782 | 0.0513 | 21.2336
17.5 | 1.6237 | 0.08866 | 0.0451 | 18.3138
18 | 1.5939 | 0.10006 | 0.0377 | 15.9294
18.5 | 1.5655 | 0.11163 | 0.0297 | 14.024
19 | 1.5415 | 0.12297 | 0.0214 | 12.5356