## index
index | Re | Mach | Datasource
1 | 50000 | 0 | JavaFoil+Calcfoil stall+Eppler ext transition
2 | 50000 | 0 | XFOIL ncrit=9
3 | 50000 | 0.1 | JavaFoil+Calcfoil stall+Eppler ext transition
4 | 50000 | 0.1 | XFOIL ncrit=9
5 | 50000 | 0.25 | JavaFoil+Calcfoil stall+Eppler ext transition
6 | 50000 | 0.25 | XFOIL ncrit=9
7 | 50000 | 0.5 | JavaFoil+Calcfoil stall+Eppler ext transition
8 | 50000 | 0.5 | XFOIL ncrit=9
9 | 100000 | 0 | JavaFoil+Calcfoil stall+Eppler ext transition
10 | 100000 | 0 | XFOIL ncrit=9
11 | 100000 | 0.1 | JavaFoil+Calcfoil stall+Eppler ext transition
12 | 100000 | 0.1 | XFOIL ncrit=9
13 | 100000 | 0.25 | JavaFoil+Calcfoil stall+Eppler ext transition
14 | 100000 | 0.25 | XFOIL ncrit=9
15 | 100000 | 0.5 | JavaFoil+Calcfoil stall+Eppler ext transition
16 | 100000 | 0.5 | XFOIL ncrit=9
17 | 250000 | 0 | JavaFoil+Calcfoil stall+Eppler ext transition
18 | 250000 | 0 | XFOIL ncrit=9
19 | 250000 | 0.1 | JavaFoil+Calcfoil stall+Eppler ext transition
20 | 250000 | 0.1 | XFOIL ncrit=9
21 | 250000 | 0.25 | JavaFoil+Calcfoil stall+Eppler ext transition
22 | 250000 | 0.25 | XFOIL ncrit=9
23 | 250000 | 0.5 | JavaFoil+Calcfoil stall+Eppler ext transition
24 | 250000 | 0.5 | XFOIL ncrit=9
25 | 500000 | 0 | JavaFoil+Calcfoil stall+Eppler ext transition
26 | 500000 | 0 | XFOIL ncrit=9
27 | 500000 | 0.1 | JavaFoil+Calcfoil stall+Eppler ext transition
28 | 500000 | 0.1 | XFOIL ncrit=9
29 | 500000 | 0.25 | JavaFoil+Calcfoil stall+Eppler ext transition
30 | 500000 | 0.25 | XFOIL ncrit=9
31 | 500000 | 0.5 | JavaFoil+Calcfoil stall+Eppler ext transition
32 | 500000 | 0.5 | XFOIL ncrit=9
33 | 750000 | 0 | JavaFoil+Calcfoil stall+Eppler ext transition
34 | 750000 | 0 | XFOIL ncrit=9
35 | 750000 | 0.1 | JavaFoil+Calcfoil stall+Eppler ext transition
36 | 750000 | 0.1 | XFOIL ncrit=9
37 | 750000 | 0.25 | JavaFoil+Calcfoil stall+Eppler ext transition
38 | 750000 | 0.25 | XFOIL ncrit=9
39 | 750000 | 0.5 | JavaFoil+Calcfoil stall+Eppler ext transition
40 | 750000 | 0.5 | XFOIL ncrit=9
41 | 1000000 | 0 | JavaFoil+Calcfoil stall+Eppler ext transition
42 | 1000000 | 0 | XFOIL ncrit=9
43 | 1000000 | 0.1 | JavaFoil+Calcfoil stall+Eppler ext transition
44 | 1000000 | 0.1 | XFOIL ncrit=9
45 | 1000000 | 0.25 | JavaFoil+Calcfoil stall+Eppler ext transition
46 | 1000000 | 0.25 | XFOIL ncrit=9
47 | 1000000 | 0.5 | JavaFoil+Calcfoil stall+Eppler ext transition
48 | 1000000 | 0.5 | XFOIL ncrit=9
49 | 2000000 | 0 | JavaFoil+Calcfoil stall+Eppler ext transition
50 | 2000000 | 0 | XFOIL ncrit=9
51 | 2000000 | 0.1 | JavaFoil+Calcfoil stall+Eppler ext transition
52 | 2000000 | 0.1 | XFOIL ncrit=9
53 | 2000000 | 0.25 | JavaFoil+Calcfoil stall+Eppler ext transition
54 | 2000000 | 0.25 | XFOIL ncrit=9
55 | 2000000 | 0.5 | JavaFoil+Calcfoil stall+Eppler ext transition
56 | 2000000 | 0.5 | XFOIL ncrit=9
57 | 3000000 | 0 | JavaFoil+Calcfoil stall+Eppler ext transition
58 | 3000000 | 0 | XFOIL ncrit=9
59 | 3000000 | 0.1 | JavaFoil+Calcfoil stall+Eppler ext transition
60 | 3000000 | 0.1 | XFOIL ncrit=9
61 | 3000000 | 0.25 | JavaFoil+Calcfoil stall+Eppler ext transition
62 | 3000000 | 0.25 | XFOIL ncrit=9
63 | 3000000 | 0.5 | JavaFoil+Calcfoil stall+Eppler ext transition
64 | 3000000 | 0.5 | XFOIL ncrit=9
65 | 4000000 | 0 | JavaFoil+Calcfoil stall+Eppler ext transition
66 | 4000000 | 0 | XFOIL ncrit=9
67 | 4000000 | 0.1 | JavaFoil+Calcfoil stall+Eppler ext transition
68 | 4000000 | 0.1 | XFOIL ncrit=9
69 | 4000000 | 0.25 | JavaFoil+Calcfoil stall+Eppler ext transition
70 | 4000000 | 0.25 | XFOIL ncrit=9
71 | 4000000 | 0.5 | JavaFoil+Calcfoil stall+Eppler ext transition
72 | 4000000 | 0.5 | XFOIL ncrit=9
73 | 5000000 | 0 | JavaFoil+Calcfoil stall+Eppler ext transition
74 | 5000000 | 0 | XFOIL ncrit=9
75 | 5000000 | 0.1 | JavaFoil+Calcfoil stall+Eppler ext transition
76 | 5000000 | 0.1 | XFOIL ncrit=9
77 | 5000000 | 0.25 | JavaFoil+Calcfoil stall+Eppler ext transition
78 | 5000000 | 0.25 | XFOIL ncrit=9
79 | 5000000 | 0.5 | JavaFoil+Calcfoil stall+Eppler ext transition
80 | 5000000 | 0.5 | XFOIL ncrit=9
81 | 6000000 | 0 | JavaFoil+Calcfoil stall+Eppler ext transition
82 | 6000000 | 0 | XFOIL ncrit=9
83 | 6000000 | 0.1 | JavaFoil+Calcfoil stall+Eppler ext transition
84 | 6000000 | 0.1 | XFOIL ncrit=9
85 | 6000000 | 0.25 | JavaFoil+Calcfoil stall+Eppler ext transition
86 | 6000000 | 0.25 | XFOIL ncrit=9
87 | 6000000 | 0.5 | JavaFoil+Calcfoil stall+Eppler ext transition
88 | 6000000 | 0.5 | XFOIL ncrit=9
89 | 7000000 | 0 | JavaFoil+Calcfoil stall+Eppler ext transition
90 | 7000000 | 0 | XFOIL ncrit=9
91 | 7000000 | 0.1 | JavaFoil+Calcfoil stall+Eppler ext transition
92 | 7000000 | 0.1 | XFOIL ncrit=9
93 | 7000000 | 0.25 | JavaFoil+Calcfoil stall+Eppler ext transition
94 | 7000000 | 0.25 | XFOIL ncrit=9
95 | 7000000 | 0.5 | JavaFoil+Calcfoil stall+Eppler ext transition
96 | 7000000 | 0.5 | XFOIL ncrit=9
97 | 8000000 | 0 | JavaFoil+Calcfoil stall+Eppler ext transition
98 | 8000000 | 0 | XFOIL ncrit=9
99 | 8000000 | 0.1 | JavaFoil+Calcfoil stall+Eppler ext transition
100 | 8000000 | 0.1 | XFOIL ncrit=9
101 | 8000000 | 0.25 | JavaFoil+Calcfoil stall+Eppler ext transition
102 | 8000000 | 0.25 | XFOIL ncrit=9
103 | 8000000 | 0.5 | JavaFoil+Calcfoil stall+Eppler ext transition
104 | 8000000 | 0.5 | XFOIL ncrit=9
105 | 10000000 | 0 | JavaFoil+Calcfoil stall+Eppler ext transition
106 | 10000000 | 0 | XFOIL ncrit=9
107 | 10000000 | 0.1 | JavaFoil+Calcfoil stall+Eppler ext transition
108 | 10000000 | 0.1 | XFOIL ncrit=9
109 | 10000000 | 0.25 | JavaFoil+Calcfoil stall+Eppler ext transition
110 | 10000000 | 0.25 | XFOIL ncrit=9
111 | 10000000 | 0.5 | JavaFoil+Calcfoil stall+Eppler ext transition
112 | 10000000 | 0.5 | XFOIL ncrit=9
113 | 12000000 | 0 | JavaFoil+Calcfoil stall+Eppler ext transition
114 | 12000000 | 0 | XFOIL ncrit=9
115 | 12000000 | 0.1 | JavaFoil+Calcfoil stall+Eppler ext transition
116 | 12000000 | 0.1 | XFOIL ncrit=9
117 | 12000000 | 0.25 | JavaFoil+Calcfoil stall+Eppler ext transition
118 | 12000000 | 0.25 | XFOIL ncrit=9
119 | 12000000 | 0.5 | JavaFoil+Calcfoil stall+Eppler ext transition
120 | 12000000 | 0.5 | XFOIL ncrit=9
121 | 14000000 | 0 | JavaFoil+Calcfoil stall+Eppler ext transition
122 | 14000000 | 0 | XFOIL ncrit=9
123 | 14000000 | 0.1 | JavaFoil+Calcfoil stall+Eppler ext transition
124 | 14000000 | 0.1 | XFOIL ncrit=9
125 | 14000000 | 0.25 | JavaFoil+Calcfoil stall+Eppler ext transition
126 | 14000000 | 0.25 | XFOIL ncrit=9
127 | 14000000 | 0.5 | JavaFoil+Calcfoil stall+Eppler ext transition
128 | 14000000 | 0.5 | XFOIL ncrit=9
129 | 16000000 | 0 | JavaFoil+Calcfoil stall+Eppler ext transition
130 | 16000000 | 0 | XFOIL ncrit=9
131 | 16000000 | 0.1 | JavaFoil+Calcfoil stall+Eppler ext transition
132 | 16000000 | 0.1 | XFOIL ncrit=9
133 | 16000000 | 0.25 | JavaFoil+Calcfoil stall+Eppler ext transition
134 | 16000000 | 0.25 | XFOIL ncrit=9
135 | 16000000 | 0.5 | JavaFoil+Calcfoil stall+Eppler ext transition
136 | 16000000 | 0.5 | XFOIL ncrit=9
137 | 18000000 | 0 | JavaFoil+Calcfoil stall+Eppler ext transition
138 | 18000000 | 0 | XFOIL ncrit=9
139 | 18000000 | 0.1 | JavaFoil+Calcfoil stall+Eppler ext transition
140 | 18000000 | 0.1 | XFOIL ncrit=9
141 | 18000000 | 0.25 | JavaFoil+Calcfoil stall+Eppler ext transition
142 | 18000000 | 0.25 | XFOIL ncrit=9
143 | 18000000 | 0.5 | JavaFoil+Calcfoil stall+Eppler ext transition
144 | 18000000 | 0.5 | XFOIL ncrit=9
145 | 20000000 | 0 | JavaFoil+Calcfoil stall+Eppler ext transition
146 | 20000000 | 0 | XFOIL ncrit=9
147 | 20000000 | 0.1 | JavaFoil+Calcfoil stall+Eppler ext transition
148 | 20000000 | 0.1 | XFOIL ncrit=9
149 | 20000000 | 0.25 | JavaFoil+Calcfoil stall+Eppler ext transition
150 | 20000000 | 0.25 | XFOIL ncrit=9
151 | 20000000 | 0.5 | JavaFoil+Calcfoil stall+Eppler ext transition
152 | 20000000 | 0.5 | XFOIL ncrit=9

## 1. Re 50k Mach 0.00 (1)
BIGFOIL.COM POLAR EXPORT
DU06-W-200_VAWT
DU06-W-200_VAWT |  |  |  | Cl Max: | 1.508 | at alpha= | 16 | deg
JavaFoil+Calcfoil stall+Eppler ext transition |  |  |  | L/D Max: | 25.006 | at alpha= | 7 | deg
Re: | 50000 |  |  | Cd Min: | 0.02379 | at alpha= | 0 | deg
Mach: | 0 |  |  | Cl=0 at alpha= | -0.99138 | deg
|  |  |  | @ Cl=0.1, Cd= | 0.024139
|  |  |  | @ Cl=0.4, Cd= | 0.027166
|  |  |  | @ Cl=0.6, Cd= | 0.029239
alpha (deg) | Cl | Cd | Cm | Cl/Cd
-20 | -1.141 | 0.22911 | 0 | -4.982
-19.5 | -1.156 | 0.21702 | 0 | -5.327
-19 | -1.168 | 0.20785 | 0 | -5.621
-18.5 | -1.178 | 0.1966 | 0 | -5.994
-18 | -1.187 | 0.18558 | 0 | -6.395
-17.5 | -1.192 | 0.17567 | 0 | -6.786
-17 | -1.196 | 0.16526 | -0.001 | -7.24
-16.5 | -1.199 | 0.15515 | -0.001 | -7.731
-16 | -1.205 | 0.14246 | -0.002 | -8.458
-15.5 | -1.214 | 0.12675 | -0.002 | -9.579
-15 | -1.186 | 0.12808 | -0.002 | -9.26
-14.5 | -1.182 | 0.11624 | -0.003 | -10.173
-14 | -1.182 | 0.10256 | -0.003 | -11.523
-13.5 | -1.188 | 0.08622 | -0.004 | -13.775
-13 | -1.191 | 0.07201 | -0.005 | -16.536
-12.5 | -1.17 | 0.06542 | -0.005 | -17.887
-12 | -1.147 | 0.05929 | -0.006 | -19.338
-11.5 | -1.132 | 0.0512 | -0.007 | -22.113
-11 | -1.097 | 0.04743 | -0.007 | -23.131
-10.5 | -1.056 | 0.04449 | -0.008 | -23.743
-10 | -1.013 | 0.04191 | -0.008 | -24.168
-9.5 | -0.966 | 0.03959 | -0.009 | -24.404
-9 | -0.916 | 0.03757 | -0.009 | -24.373
-8.5 | -0.863 | 0.03586 | -0.01 | -24.071
-8 | -0.81 | 0.03424 | -0.01 | -23.655
-7.5 | -0.755 | 0.03281 | -0.011 | -23.018
-7 | -0.699 | 0.03145 | -0.011 | -22.232
-6.5 | -0.643 | 0.03043 | -0.012 | -21.13
-6 | -0.586 | 0.02939 | -0.012 | -19.94
-5.5 | -0.528 | 0.02846 | -0.013 | -18.565
-5 | -0.47 | 0.02759 | -0.013 | -17.031
-4.5 | -0.412 | 0.02701 | -0.014 | -15.237
-4 | -0.353 | 0.02648 | -0.014 | -13.34
-3.5 | -0.295 | 0.02604 | -0.015 | -11.323
-3 | -0.236 | 0.02576 | -0.015 | -9.172
-2.5 | -0.178 | 0.02451 | -0.015 | -7.245
-2 | -0.119 | 0.02503 | -0.016 | -4.747
-1.5 | -0.06 | 0.0254 | -0.016 | -2.345
-1 | -0.001 | 0.02519 | -0.016 | -0.053
-0.5 | 0.057 | 0.02502 | -0.016 | 2.274
0 | 0.117 | 0.02379 | -0.017 | 4.916
0.5 | 0.175 | 0.02436 | -0.017 | 7.18
1 | 0.232 | 0.02501 | -0.017 | 9.285
1.5 | 0.289 | 0.02566 | -0.017 | 11.262
2 | 0.345 | 0.02638 | -0.018 | 13.098
2.5 | 0.401 | 0.02718 | -0.018 | 14.77
3 | 0.457 | 0.02806 | -0.018 | 16.283
3.5 | 0.516 | 0.02826 | -0.019 | 18.268
4 | 0.573 | 0.02906 | -0.019 | 19.706
4.5 | 0.632 | 0.02945 | -0.02 | 21.473
5 | 0.69 | 0.03026 | -0.02 | 22.808
5.5 | 0.746 | 0.03142 | -0.021 | 23.732
6 | 0.801 | 0.03273 | -0.021 | 24.471
6.5 | 0.855 | 0.03426 | -0.021 | 24.949
7 | 0.906 | 0.03622 | -0.022 | 25.006
7.5 | 0.957 | 0.03829 | -0.022 | 24.986
8 | 1.006 | 0.04073 | -0.022 | 24.698
8.5 | 1.056 | 0.04316 | -0.022 | 24.469
9 | 1.102 | 0.04627 | -0.022 | 23.812
9.5 | 1.149 | 0.0493 | -0.023 | 23.307
10 | 1.194 | 0.05272 | -0.023 | 22.65
10.5 | 1.238 | 0.0564 | -0.023 | 21.946
11 | 1.279 | 0.06015 | -0.023 | 21.26
11.5 | 1.339 | 0.05827 | -0.024 | 22.978
12 | 1.373 | 0.06252 | -0.024 | 21.967
12.5 | 1.404 | 0.06714 | -0.025 | 20.917
13 | 1.432 | 0.07199 | -0.025 | 19.895
13.5 | 1.455 | 0.07748 | -0.025 | 18.782
14 | 1.475 | 0.08309 | -0.025 | 17.751
14.5 | 1.49 | 0.08929 | -0.025 | 16.69
15 | 1.502 | 0.09568 | -0.025 | 15.696
15.5 | 1.507 | 0.10374 | -0.025 | 14.528
16 | 1.508 | 0.11256 | -0.025 | 13.394
16.5 | 1.502 | 0.12265 | -0.027 | 12.245
17 | 1.491 | 0.13405 | -0.026 | 11.125
17.5 | 1.479 | 0.1448 | -0.026 | 10.217
18 | 1.391 | 0.173 | -0.009 | 8.04
18.5 | 1.382 | 0.18347 | -0.01 | 7.532
19 | 1.37 | 0.19385 | -0.01 | 7.067
19.5 | 1.355 | 0.2086 | -0.01 | 6.495
20 | 1.337 | 0.2178 | -0.01 | 6.141

## 2. Re 50k Mach 0.00 (2)
BIGFOIL.COM POLAR EXPORT
DU06-W-200_VAWT
DU06-W-200_VAWT |  |  |  | Cl Max: | 0.6136 | at alpha= | 3.5 | deg
XFOIL ncrit=9 |  |  |  | L/D Max: | 10.9993 | at alpha= | 3 | deg
Re: | 50000 |  |  | Cd Min: | 0.11757 | at alpha= | -11 | deg
Mach: | 0 |  |  | Cl=0 at alpha= | -3.605 | deg
|  |  |  | @ Cl=0.1, Cd= | 0.054879
|  |  |  | @ Cl=0.4, Cd= | 0.08564
|  |  |  | @ Cl=0.6, Cd= | 0.08564
alpha (deg) | Cl | Cd | Cm | Cl/Cd
-11 | -0.4906 | 0.11757 | 0.0124 | -4.1728
-10.5 | -0.4825 | 0.1076 | 0.0087 | -4.4842
-10 | -0.5084 | 0.09641 | 0.0045 | -5.2733
-9.5 | -0.495 | 0.08995 | 0.0034 | -5.5031
-9 | -0.4892 | 0.08316 | 0.002 | -5.8826
-8.5 | -0.4987 | 0.07526 | 0.0004 | -6.6264
-8 | -0.4579 | 0.07253 | 0.0007 | -6.3132
-7 | -0.4173 | 0.06488 | 0 | -6.4319
-6.5 | -0.3828 | 0.0646 | 0.0017 | -5.9257
-6 | -0.4866 | 0.06335 | 0.0156 | -7.6811
-5.5 | -0.3768 | 0.06292 | 0.0048 | -5.9886
-5 | -0.2354 | 0.0615 | -0.0105 | -3.8276
-4.5 | -0.1287 | 0.05928 | -0.022 | -2.1711
-4 | -0.047 | 0.05755 | -0.028 | -0.81668
-3.5 | 0.0125 | 0.05637 | -0.0299 | 0.22175
-3 | 0.2079 | 0.05304 | -0.0405 | 3.9197
-2.5 | 0.3451 | 0.04624 | -0.0596 | 7.4632
-2 | 0.3763 | 0.04543 | -0.0606 | 8.2831
-1 | 0.2685 | 0.05088 | -0.036 | 5.2771
-0.5 | 0.3069 | 0.05052 | -0.037 | 6.0748
0 | 0.3448 | 0.05044 | -0.038 | 6.8358
0.5 | 0.3833 | 0.05065 | -0.0392 | 7.5676
1 | 0.4211 | 0.05118 | -0.0405 | 8.2278
1.5 | 0.4569 | 0.05206 | -0.0414 | 8.7764
2 | 0.4934 | 0.05309 | -0.0423 | 9.2937
2.5 | 0.5386 | 0.05402 | -0.0441 | 9.9704
3 | 0.5988 | 0.05444 | -0.0473 | 10.9993
3.5 | 0.6136 | 0.05804 | -0.0476 | 10.572
4 | 0.589 | 0.06271 | -0.0422 | 9.3924
4.5 | 0.563 | 0.06695 | -0.0362 | 8.4093
5 | 0.5545 | 0.06981 | -0.0305 | 7.943
5.5 | 0.4296 | 0.0774 | -0.0181 | 5.5504
6 | 0.4274 | 0.08012 | -0.0137 | 5.3345
6.5 | 0.368 | 0.08564 | -0.0081 | 4.2971

## 3. Re 50k Mach 0.10 (1)
BIGFOIL.COM POLAR EXPORT
DU06-W-200_VAWT
DU06-W-200_VAWT |  |  |  | Cl Max: | 1.497 | at alpha= | 15 | deg
JavaFoil+Calcfoil stall+Eppler ext transition |  |  |  | L/D Max: | 24.845 | at alpha= | 7 | deg
Re: | 50000 |  |  | Cd Min: | 0.02395 | at alpha= | 0 | deg
Mach: | 0.1 |  |  | Cl=0 at alpha= | -0.99138 | deg
|  |  |  | @ Cl=0.1, Cd= | 0.024273
|  |  |  | @ Cl=0.4, Cd= | 0.027366
|  |  |  | @ Cl=0.6, Cd= | 0.029407
alpha (deg) | Cl | Cd | Cm | Cl/Cd
-20 | -1.105 | 0.23241 | 0 | -4.754
-19.5 | -1.123 | 0.22156 | 0 | -5.07
-19 | -1.139 | 0.21181 | 0 | -5.379
-18.5 | -1.153 | 0.20052 | 0 | -5.751
-18 | -1.164 | 0.18903 | 0 | -6.159
-17.5 | -1.173 | 0.17845 | 0 | -6.575
-17 | -1.179 | 0.16854 | -0.001 | -6.993
-16.5 | -1.183 | 0.15898 | -0.001 | -7.439
-16 | -1.19 | 0.1466 | -0.002 | -8.117
-15.5 | -1.199 | 0.13226 | -0.002 | -9.061
-15 | -1.207 | 0.11678 | -0.003 | -10.337
-14.5 | -1.175 | 0.11903 | -0.003 | -9.876
-14 | -1.176 | 0.10544 | -0.003 | -11.149
-13.5 | -1.179 | 0.09034 | -0.004 | -13.047
-13 | -1.188 | 0.07376 | -0.005 | -16.106
-12.5 | -1.168 | 0.0672 | -0.005 | -17.376
-12 | -1.144 | 0.06114 | -0.006 | -18.712
-11.5 | -1.133 | 0.05227 | -0.007 | -21.671
-11 | -1.1 | 0.04814 | -0.007 | -22.847
-10.5 | -1.06 | 0.04501 | -0.008 | -23.542
-10 | -1.016 | 0.04233 | -0.008 | -24.014
-9.5 | -0.97 | 0.03995 | -0.009 | -24.284
-9 | -0.92 | 0.03794 | -0.009 | -24.236
-8.5 | -0.867 | 0.03613 | -0.01 | -23.999
-8 | -0.814 | 0.03452 | -0.01 | -23.569
-7.5 | -0.759 | 0.033 | -0.011 | -22.985
-7 | -0.702 | 0.03163 | -0.011 | -22.208
-6.5 | -0.646 | 0.0306 | -0.012 | -21.112
-6 | -0.589 | 0.02953 | -0.012 | -19.944
-5.5 | -0.531 | 0.02859 | -0.013 | -18.571
-5 | -0.472 | 0.02776 | -0.013 | -17.007
-4.5 | -0.414 | 0.02711 | -0.014 | -15.26
-4 | -0.355 | 0.02655 | -0.014 | -13.367
-3.5 | -0.296 | 0.02621 | -0.015 | -11.301
-3 | -0.237 | 0.02593 | -0.015 | -9.156
-2.5 | -0.179 | 0.02535 | -0.016 | -7.043
-2 | -0.119 | 0.02512 | -0.016 | -4.755
-1.5 | -0.06 | 0.02545 | -0.016 | -2.351
-1 | -0.001 | 0.02523 | -0.016 | -0.053
-0.5 | 0.057 | 0.02509 | -0.016 | 2.279
0 | 0.117 | 0.02395 | -0.017 | 4.899
0.5 | 0.176 | 0.02452 | -0.017 | 7.162
1 | 0.233 | 0.02515 | -0.017 | 9.269
1.5 | 0.29 | 0.0258 | -0.017 | 11.247
2 | 0.347 | 0.02658 | -0.018 | 13.042
2.5 | 0.403 | 0.02741 | -0.018 | 14.696
3 | 0.459 | 0.02822 | -0.018 | 16.256
3.5 | 0.518 | 0.02843 | -0.019 | 18.238
4 | 0.575 | 0.02924 | -0.019 | 19.67
4.5 | 0.635 | 0.02964 | -0.02 | 21.428
5 | 0.693 | 0.03046 | -0.02 | 22.758
5.5 | 0.749 | 0.03165 | -0.021 | 23.667
6 | 0.804 | 0.033 | -0.021 | 24.369
6.5 | 0.858 | 0.03458 | -0.021 | 24.817
7 | 0.909 | 0.03659 | -0.022 | 24.845
7.5 | 0.96 | 0.03875 | -0.022 | 24.772
8 | 1.009 | 0.04118 | -0.022 | 24.513
8.5 | 1.06 | 0.04368 | -0.022 | 24.26
9 | 1.106 | 0.04682 | -0.023 | 23.62
9.5 | 1.153 | 0.04993 | -0.023 | 23.086
10 | 1.198 | 0.05343 | -0.023 | 22.42
10.5 | 1.242 | 0.05713 | -0.023 | 21.741
11 | 1.283 | 0.06089 | -0.023 | 21.071
11.5 | 1.342 | 0.05933 | -0.024 | 22.616
12 | 1.376 | 0.06352 | -0.024 | 21.668
12.5 | 1.406 | 0.06826 | -0.025 | 20.603
13 | 1.434 | 0.07315 | -0.025 | 19.603
13.5 | 1.456 | 0.07884 | -0.025 | 18.463
14 | 1.474 | 0.08464 | -0.025 | 17.413
14.5 | 1.487 | 0.09118 | -0.025 | 16.312
15 | 1.497 | 0.09787 | -0.025 | 15.294
15.5 | 1.381 | 0.13094 | -0.008 | 10.546
16 | 1.387 | 0.14008 | -0.009 | 9.901
16.5 | 1.389 | 0.14866 | -0.009 | 9.343
17 | 1.473 | 0.13897 | -0.026 | 10.597
17.5 | 1.382 | 0.16546 | -0.009 | 8.35
18 | 1.437 | 0.16373 | -0.025 | 8.775
18.5 | 1.36 | 0.18767 | -0.009 | 7.245
19 | 1.344 | 0.2014 | -0.01 | 6.672
19.5 | 1.325 | 0.21113 | -0.01 | 6.276
20 | 1.303 | 0.22389 | -0.01 | 5.822

## 4. Re 50k Mach 0.10 (2)
BIGFOIL.COM POLAR EXPORT
DU06-W-200_VAWT
DU06-W-200_VAWT |  |  |  | Cl Max: | 0.8098 | at alpha= | 20 | deg
XFOIL ncrit=9 |  |  |  | L/D Max: | 10.6093 | at alpha= | 3 | deg
Re: | 50000 |  |  | Cd Min: | 0.24514 | at alpha= | 20 | deg
Mach: | 0.1 |  |  | Cl=0 at alpha= | -3.667 | deg
|  |  |  | @ Cl=0.1, Cd= | 0.054757
|  |  |  | @ Cl=0.4, Cd= | 0.051511
|  |  |  | @ Cl=0.6, Cd= | 0.18195
alpha (deg) | Cl | Cd | Cm | Cl/Cd
-11 | -0.4876 | 0.11818 | 0.0121 | -4.1259
-10.5 | -0.4773 | 0.10854 | 0.0087 | -4.3975
-10 | -0.4995 | 0.09775 | 0.0046 | -5.11
-9.5 | -0.4851 | 0.09134 | 0.0034 | -5.3109
-9 | -0.4768 | 0.08471 | 0.0021 | -5.6286
-8.5 | -0.4759 | 0.07777 | 0.0007 | -6.1193
-8 | -0.4659 | 0.07214 | 0 | -6.4583
-7.5 | -0.4125 | 0.07056 | 0 | -5.8461
-7 | -0.4187 | 0.06512 | -0.0006 | -6.4297
-6.5 | -0.4103 | 0.06443 | 0.0031 | -6.3682
-6 | -0.5425 | 0.06182 | 0.019 | -8.7755
-5.5 | -0.3755 | 0.06297 | 0.0035 | -5.9632
-5 | -0.2217 | 0.06166 | -0.0128 | -3.5955
-4.5 | -0.1169 | 0.05951 | -0.0236 | -1.9644
-4 | -0.0361 | 0.0577 | -0.0294 | -0.62565
-3.5 | 0.0181 | 0.05659 | -0.0306 | 0.31984
-3 | 0.0701 | 0.05543 | -0.0312 | 1.2647
-2.5 | 0.1203 | 0.0543 | -0.0316 | 2.2155
-2 | 0.1684 | 0.05333 | -0.0325 | 3.1577
-1.5 | 0.2192 | 0.05229 | -0.0342 | 4.192
-1 | 0.2611 | 0.05159 | -0.0353 | 5.0611
-0.5 | 0.307 | 0.05103 | -0.0372 | 6.0161
0 | 0.3447 | 0.05096 | -0.0382 | 6.7641
0.5 | 0.3816 | 0.05121 | -0.0391 | 7.4517
1 | 0.4171 | 0.05179 | -0.0398 | 8.0537
1.5 | 0.4499 | 0.05272 | -0.0402 | 8.5338
2 | 0.4846 | 0.05378 | -0.0405 | 9.0108
2.5 | 0.5353 | 0.05443 | -0.0428 | 9.8347
3 | 0.5885 | 0.05547 | -0.0459 | 10.6093
3.5 | 0.5923 | 0.06024 | -0.0466 | 9.8323
4 | 0.566 | 0.06472 | -0.0409 | 8.7454
4.5 | 0.531 | 0.06895 | -0.0337 | 7.7012
5 | 0.5206 | 0.07173 | -0.0278 | 7.2578
5.5 | 0.2715 | 0.08863 | -0.0179 | 3.0633
6 | 0.2685 | 0.09107 | -0.0138 | 2.9483
6.5 | 0.2642 | 0.09337 | -0.0095 | 2.8296
7 | 0.2495 | 0.09481 | -0.0041 | 2.6316
7.5 | 0.247 | 0.09704 | -0.0002 | 2.5453
8 | 0.2465 | 0.0993 | 0.0019 | 2.4824
8.5 | 0.2665 | 0.10355 | 0.0004 | 2.5736
9 | 0.2932 | 0.10836 | -0.0021 | 2.7058
9.5 | 0.3183 | 0.11374 | -0.0052 | 2.7985
10 | 0.3456 | 0.11931 | -0.0086 | 2.8967
10.5 | 0.3701 | 0.12527 | -0.0122 | 2.9544
11 | 0.3969 | 0.13136 | -0.0159 | 3.0215
11.5 | 0.4349 | 0.13899 | -0.0202 | 3.129
12 | 0.4752 | 0.14691 | -0.0244 | 3.2346
12.5 | 0.4887 | 0.15151 | -0.0278 | 3.2255
13 | 0.5028 | 0.15661 | -0.0316 | 3.2105
13.5 | 0.5197 | 0.16245 | -0.0358 | 3.1991
14 | 0.5442 | 0.16905 | -0.0401 | 3.2192
14.5 | 0.5856 | 0.17831 | -0.044 | 3.2842
15 | 0.6072 | 0.18377 | -0.048 | 3.3041
16 | 0.6367 | 0.19433 | -0.0572 | 3.2764
16.5 | 0.6755 | 0.20418 | -0.0605 | 3.3084
17 | 0.6892 | 0.20794 | -0.0651 | 3.3144
17.5 | 0.7025 | 0.21299 | -0.0702 | 3.2983
18 | 0.7342 | 0.22225 | -0.0735 | 3.3035
18.5 | 0.753 | 0.22706 | -0.0778 | 3.3163
19 | 0.7644 | 0.2317 | -0.0833 | 3.2991
19.5 | 0.7976 | 0.24229 | -0.086 | 3.2919
20 | 0.8098 | 0.24514 | -0.0913 | 3.3034

## 5. Re 50k Mach 0.25 (1)
BIGFOIL.COM POLAR EXPORT
DU06-W-200_VAWT
DU06-W-200_VAWT |  |  |  | Cl Max: | 1.45 | at alpha= | 13.5 | deg
JavaFoil+Calcfoil stall+Eppler ext transition |  |  |  | L/D Max: | 24.092 | at alpha= | 10 | deg
Re: | 50000 |  |  | Cd Min: | 0.02468 | at alpha= | 0 | deg
Mach: | 0.25 |  |  | Cl=0 at alpha= | -0.99167 | deg
|  |  |  | @ Cl=0.1, Cd= | 0.024936
|  |  |  | @ Cl=0.4, Cd= | 0.02821
|  |  |  | @ Cl=0.6, Cd= | 0.029846
alpha (deg) | Cl | Cd | Cm | Cl/Cd
-19 | -0.884 | 0.25732 | 0 | -3.437
-18.5 | -0.931 | 0.2365 | 0 | -3.938
-18 | -0.974 | 0.21586 | 0 | -4.511
-17.5 | -1.011 | 0.20261 | 0 | -4.989
-17 | -1.042 | 0.18744 | -0.001 | -5.562
-16.5 | -1.068 | 0.17651 | -0.001 | -6.052
-16 | -1.089 | 0.16285 | -0.001 | -6.687
-15.5 | -1.105 | 0.15273 | -0.001 | -7.237
-15 | -1.12 | 0.142 | -0.002 | -7.89
-14.5 | -1.139 | 0.12668 | -0.003 | -8.99
-14 | -1.158 | 0.10895 | -0.004 | -10.633
-13.5 | -1.131 | 0.11023 | -0.004 | -10.26
-13 | -1.139 | 0.09444 | -0.004 | -12.065
-12.5 | -1.154 | 0.07671 | -0.005 | -15.046
-12 | -1.137 | 0.06986 | -0.006 | -16.275
-11.5 | -1.117 | 0.06243 | -0.006 | -17.899
-11 | -1.107 | 0.05315 | -0.007 | -20.829
-10.5 | -1.077 | 0.04811 | -0.008 | -22.376
-10 | -1.035 | 0.04504 | -0.008 | -22.982
-9.5 | -0.991 | 0.04216 | -0.009 | -23.494
-9 | -0.94 | 0.03978 | -0.009 | -23.64
-8.5 | -0.888 | 0.03778 | -0.01 | -23.492
-8 | -0.833 | 0.03588 | -0.011 | -23.213
-7.5 | -0.777 | 0.03429 | -0.011 | -22.664
-7 | -0.72 | 0.03284 | -0.012 | -21.933
-6.5 | -0.662 | 0.0316 | -0.012 | -20.96
-6 | -0.604 | 0.03045 | -0.013 | -19.827
-5.5 | -0.545 | 0.0294 | -0.013 | -18.523
-5 | -0.485 | 0.02854 | -0.014 | -16.988
-4.5 | -0.425 | 0.02776 | -0.014 | -15.295
-4 | -0.364 | 0.02725 | -0.015 | -13.37
-3.5 | -0.304 | 0.02676 | -0.015 | -11.363
-3 | -0.244 | 0.02572 | -0.016 | -9.479
-2.5 | -0.183 | 0.02578 | -0.016 | -7.109
-2 | -0.123 | 0.02558 | -0.016 | -4.795
-1.5 | -0.062 | 0.02529 | -0.016 | -2.451
-1 | -0.001 | 0.02555 | -0.016 | -0.054
-0.5 | 0.059 | 0.02546 | -0.017 | 2.307
0 | 0.12 | 0.02468 | -0.017 | 4.861
0.5 | 0.18 | 0.0253 | -0.017 | 7.094
1 | 0.238 | 0.02596 | -0.018 | 9.186
1.5 | 0.297 | 0.02668 | -0.018 | 11.123
2 | 0.354 | 0.02752 | -0.018 | 12.874
2.5 | 0.412 | 0.02839 | -0.018 | 14.503
3 | 0.471 | 0.02897 | -0.019 | 16.243
3.5 | 0.53 | 0.02947 | -0.019 | 17.993
4 | 0.593 | 0.02971 | -0.02 | 19.943
4.5 | 0.65 | 0.03082 | -0.02 | 21.077
5 | 0.71 | 0.03162 | -0.021 | 22.449
5.5 | 0.766 | 0.03307 | -0.021 | 23.161
6 | 0.823 | 0.03452 | -0.022 | 23.829
6.5 | 0.876 | 0.03648 | -0.022 | 23.999
7 | 0.928 | 0.03871 | -0.022 | 23.962
7.5 | 0.979 | 0.0411 | -0.022 | 23.82
8 | 1.032 | 0.04347 | -0.023 | 23.732
8.5 | 1.079 | 0.04662 | -0.023 | 23.145
9 | 1.127 | 0.04983 | -0.023 | 22.624
9.5 | 1.174 | 0.05342 | -0.023 | 21.976
10 | 1.243 | 0.0516 | -0.024 | 24.092
10.5 | 1.286 | 0.05567 | -0.024 | 23.109
11 | 1.302 | 0.06594 | -0.024 | 19.741
11.5 | 1.359 | 0.06436 | -0.025 | 21.117
12 | 1.39 | 0.06941 | -0.025 | 20.027
12.5 | 1.415 | 0.07481 | -0.025 | 18.919
13 | 1.437 | 0.08061 | -0.025 | 17.821
13.5 | 1.45 | 0.08739 | -0.025 | 16.589
14 | 1.333 | 0.115 | -0.008 | 11.595
14.5 | 1.34 | 0.12227 | -0.008 | 10.96
15 | 1.341 | 0.13212 | -0.008 | 10.148
15.5 | 1.335 | 0.13996 | -0.008 | 9.539
16 | 1.323 | 0.15159 | -0.009 | 8.727
16.5 | 1.304 | 0.16412 | -0.009 | 7.947
17 | 1.279 | 0.17858 | -0.009 | 7.161
17.5 | 1.247 | 0.18707 | -0.009 | 6.666
18 | 1.209 | 0.20056 | -0.009 | 6.028
18.5 | 1.165 | 0.22032 | -0.01 | 5.287

## 6. Re 50k Mach 0.25 (2)
BIGFOIL.COM POLAR EXPORT
DU06-W-200_VAWT
DU06-W-200_VAWT |  |  |  | Cl Max: | 0.8214 | at alpha= | 20 | deg
XFOIL ncrit=9 |  |  |  | L/D Max: | 8.8686 | at alpha= | 4 | deg
Re: | 50000 |  |  | Cd Min: | 0.25081 | at alpha= | 20 | deg
Mach: | 0.25 |  |  | Cl=0 at alpha= | -3.7113 | deg
|  |  |  | @ Cl=0.1, Cd= | 0.056681
|  |  |  | @ Cl=0.4, Cd= | 0.054829
|  |  |  | @ Cl=0.6, Cd= | 0.18592
alpha (deg) | Cl | Cd | Cm | Cl/Cd
-10.5 | -0.4529 | 0.11296 | 0.0081 | -4.0094
-10 | -0.4622 | 0.1035 | 0.0045 | -4.4657
-9.5 | -0.4443 | 0.09708 | 0.003 | -4.5766
-9 | -0.4339 | 0.09032 | 0.0013 | -4.804
-8.5 | -0.4224 | 0.08405 | -0.0003 | -5.0256
-8 | -0.4076 | 0.07853 | -0.0016 | -5.1904
-7.5 | -0.4071 | 0.07244 | -0.0031 | -5.6198
-7 | -0.3654 | 0.06998 | -0.004 | -5.2215
-6.5 | -0.4022 | 0.06861 | 0.0022 | -5.8621
-6 | -0.4146 | 0.06788 | 0.006 | -6.1078
-5.5 | -0.2904 | 0.0653 | -0.0088 | -4.4472
-5 | -0.1931 | 0.06245 | -0.0205 | -3.0921
-4.5 | -0.1113 | 0.06065 | -0.0274 | -1.8351
-4 | -0.0332 | 0.05924 | -0.0315 | -0.56043
-3.5 | 0.0243 | 0.05821 | -0.0326 | 0.41745
-3 | 0.0736 | 0.05721 | -0.033 | 1.2865
-2.5 | 0.122 | 0.05624 | -0.0332 | 2.1693
-2 | 0.1705 | 0.0553 | -0.0337 | 3.0832
-1.5 | 0.2188 | 0.0544 | -0.0345 | 4.0221
-1 | 0.2489 | 0.05418 | -0.0336 | 4.5939
-0.5 | 0.305 | 0.0533 | -0.0361 | 5.7223
0 | 0.3417 | 0.05326 | -0.0364 | 6.4157
0.5 | 0.3744 | 0.05375 | -0.0366 | 6.9656
1 | 0.4012 | 0.05488 | -0.0366 | 7.3105
1.5 | 0.4223 | 0.05649 | -0.036 | 7.4757
2 | 0.4372 | 0.05854 | -0.0347 | 7.4684
2.5 | 0.4489 | 0.06093 | -0.0331 | 7.3675
3 | 0.4797 | 0.06319 | -0.0344 | 7.5914
3.5 | 0.5257 | 0.06516 | -0.0371 | 8.0678
4 | 0.5887 | 0.06638 | -0.0403 | 8.8686
4.5 | 0.4624 | 0.07441 | -0.0275 | 6.2142
5 | 0.4325 | 0.07811 | -0.0213 | 5.5371
5.5 | 0.4341 | 0.08074 | -0.0171 | 5.3765
6 | 0.3761 | 0.08565 | -0.0108 | 4.3911
6.5 | 0.346 | 0.09001 | -0.0066 | 3.844
8.5 | 0.2577 | 0.10566 | 0.0032 | 2.439
9.5 | 0.3085 | 0.11582 | -0.0022 | 2.6636
10.5 | 0.356 | 0.12697 | -0.0091 | 2.8038
11 | 0.3814 | 0.13295 | -0.0129 | 2.8687
11.5 | 0.41 | 0.13962 | -0.0171 | 2.9365
12 | 0.4474 | 0.14728 | -0.0215 | 3.0378
13 | 0.4973 | 0.15933 | -0.0298 | 3.1212
13.5 | 0.5133 | 0.16476 | -0.0342 | 3.1154
14 | 0.537 | 0.17127 | -0.0389 | 3.1354
14.5 | 0.5724 | 0.17963 | -0.0433 | 3.1866
15 | 0.6075 | 0.18763 | -0.0474 | 3.2378
15.5 | 0.6167 | 0.19117 | -0.0524 | 3.2259
16 | 0.6363 | 0.19738 | -0.0575 | 3.2237
16.5 | 0.672 | 0.20669 | -0.0613 | 3.2512
17 | 0.6932 | 0.21197 | -0.0659 | 3.2703
17.5 | 0.7069 | 0.21683 | -0.0714 | 3.2602
18 | 0.7372 | 0.22583 | -0.0753 | 3.2644
18.5 | 0.7605 | 0.23184 | -0.0796 | 3.2803
19 | 0.773 | 0.23639 | -0.0855 | 3.27
19.5 | 0.8042 | 0.24654 | -0.0889 | 3.2619
20 | 0.8214 | 0.25081 | -0.094 | 3.275

## 7. Re 50k Mach 0.50 (1)
BIGFOIL.COM POLAR EXPORT
DU06-W-200_VAWT
DU06-W-200_VAWT |  |  |  | Cl Max: | 1.337 | at alpha= | 10.5 | deg
JavaFoil+Calcfoil stall+Eppler ext transition |  |  |  | L/D Max: | 20.755 | at alpha= | 6 | deg
Re: | 50000 |  |  | Cd Min: | 0.02697 | at alpha= | -1 | deg
Mach: | 0.5 |  |  | Cl=0 at alpha= | -0.98529 | deg
|  |  |  | @ Cl=0.1, Cd= | 0.027817
|  |  |  | @ Cl=0.4, Cd= | 0.031809
|  |  |  | @ Cl=0.6, Cd= | 0.033842
alpha (deg) | Cl | Cd | Cm | Cl/Cd
-20 | -1.092 | 0.51177 | 0.001 | -2.134
-19.5 | -1.064 | 0.50757 | 0.001 | -2.096
-19 | -1.035 | 0.48267 | 0 | -2.145
-18.5 | -1.006 | 0.46126 | 0 | -2.182
-18 | -0.977 | 0.46152 | 0 | -2.118
-17.5 | -0.949 | 0.44642 | -0.001 | -2.125
-17 | -0.919 | 0.4321 | -0.001 | -2.128
-16.5 | -0.891 | 0.40852 | -0.001 | -2.182
-16 | -0.862 | 0.41218 | -0.002 | -2.091
-15.5 | -0.832 | 0.37713 | -0.002 | -2.207
-15 | -0.804 | 0.38275 | -0.002 | -2.101
-14.5 | -0.775 | 0.3598 | -0.002 | -2.154
-14 | -0.746 | 0.33266 | -0.003 | -2.242
-13.5 | -0.717 | 0.30063 | -0.003 | -2.385
-13 | -0.688 | 0.28974 | -0.003 | -2.375
-12.5 | -0.659 | 0.24295 | -0.003 | -2.711
-12 | -0.63 | 0.18746 | -0.002 | -3.36
-11.5 | -0.759 | 0.12252 | -0.003 | -6.198
-11 | -0.986 | 0.09813 | -0.007 | -10.044
-10.5 | -1.006 | 0.09148 | -0.007 | -10.993
-10 | -1.012 | 0.07938 | -0.008 | -12.745
-9.5 | -1.018 | 0.06441 | -0.009 | -15.809
-9 | -0.998 | 0.05475 | -0.01 | -18.233
-8.5 | -0.965 | 0.04777 | -0.011 | -20.206
-8 | -0.913 | 0.04407 | -0.012 | -20.708
-7.5 | -0.855 | 0.04118 | -0.012 | -20.769
-7 | -0.795 | 0.03886 | -0.013 | -20.453
-6.5 | -0.733 | 0.03682 | -0.013 | -19.897
-6 | -0.669 | 0.03499 | -0.014 | -19.118
-5.5 | -0.605 | 0.0335 | -0.015 | -18.046
-5 | -0.539 | 0.03224 | -0.015 | -16.723
-4.5 | -0.472 | 0.03047 | -0.016 | -15.505
-4 | -0.406 | 0.02987 | -0.016 | -13.58
-3.5 | -0.339 | 0.02911 | -0.017 | -11.634
-3 | -0.272 | 0.02838 | -0.017 | -9.57
-2.5 | -0.204 | 0.02775 | -0.017 | -7.362
-2 | -0.137 | 0.02733 | -0.017 | -5.004
-1.5 | -0.069 | 0.02707 | -0.018 | -2.556
-1 | -0.002 | 0.02697 | -0.018 | -0.057
-0.5 | 0.066 | 0.02733 | -0.018 | 2.397
0 | 0.131 | 0.02826 | -0.018 | 4.645
0.5 | 0.196 | 0.02914 | -0.019 | 6.728
1 | 0.26 | 0.03011 | -0.019 | 8.629
1.5 | 0.324 | 0.03086 | -0.019 | 10.503
2 | 0.388 | 0.03174 | -0.02 | 12.223
2.5 | 0.454 | 0.03212 | -0.02 | 14.142
3 | 0.518 | 0.03314 | -0.021 | 15.641
3.5 | 0.586 | 0.03363 | -0.021 | 17.429
4 | 0.652 | 0.03463 | -0.022 | 18.827
4.5 | 0.714 | 0.03629 | -0.022 | 19.69
5 | 0.776 | 0.03812 | -0.023 | 20.365
5.5 | 0.836 | 0.0404 | -0.023 | 20.689
6 | 0.894 | 0.04306 | -0.023 | 20.755
6.5 | 0.95 | 0.04604 | -0.023 | 20.639
7 | 1.008 | 0.04912 | -0.024 | 20.513
7.5 | 1.06 | 0.05302 | -0.024 | 19.986
8 | 1.111 | 0.05724 | -0.024 | 19.415
8.5 | 1.159 | 0.06231 | -0.024 | 18.603
9 | 1.202 | 0.06842 | -0.024 | 17.569
9.5 | 1.269 | 0.0671 | -0.026 | 18.91
10 | 1.306 | 0.07411 | -0.026 | 17.628
10.5 | 1.337 | 0.08258 | -0.026 | 16.194
11 | 1.232 | 0.08767 | -0.008 | 14.052
11.5 | 1.218 | 0.09906 | -0.008 | 12.3
12 | 1.154 | 0.11899 | -0.009 | 9.695
12.5 | 0.768 | 0.21527 | -0.009 | 3.569
13 | 0.796 | 0.21883 | -0.009 | 3.638
13.5 | 0.827 | 0.30706 | -0.015 | 2.693
14 | 0.858 | 0.35106 | -0.017 | 2.444
14.5 | 0.887 | 0.39776 | -0.018 | 2.23
15 | 0.917 | 0.41297 | -0.019 | 2.22
15.5 | 0.946 | 0.41256 | -0.02 | 2.294

## 8. Re 50k Mach 0.50 (2)
BIGFOIL.COM POLAR EXPORT
DU06-W-200_VAWT
DU06-W-200_VAWT |  |  |  | Cl Max: | 0.8767 | at alpha= | 20 | deg
XFOIL ncrit=9 |  |  |  | L/D Max: | 3.5628 | at alpha= | 5.5 | deg
Re: | 50000 |  |  | Cd Min: | 0.27852 | at alpha= | 20 | deg
Mach: | 0.5 |  |  | Cl=0 at alpha= | -4.3724 | deg
|  |  |  | @ Cl=0.1, Cd= | 0.065355
|  |  |  | @ Cl=0.4, Cd= | 0.15569
|  |  |  | @ Cl=0.6, Cd= | 0.20152
alpha (deg) | Cl | Cd | Cm | Cl/Cd
-20 | -0.7807 | 0.27205 | 0.0789 | -2.8697
-19.5 | -0.7649 | 0.26809 | 0.0726 | -2.8531
-19 | -0.7309 | 0.2552 | 0.0694 | -2.864
-18.5 | -0.713 | 0.24863 | 0.0637 | -2.8677
-18 | -0.6933 | 0.24285 | 0.0587 | -2.8548
-17.5 | -0.6596 | 0.23127 | 0.0556 | -2.8521
-17 | -0.6364 | 0.22326 | 0.0512 | -2.8505
-16.5 | -0.6235 | 0.21831 | 0.046 | -2.856
-16 | -0.6024 | 0.21184 | 0.0421 | -2.8437
-15.5 | -0.5703 | 0.20193 | 0.039 | -2.8242
-15 | -0.5415 | 0.19324 | 0.0358 | -2.8022
-14.5 | -0.5158 | 0.18541 | 0.0324 | -2.7819
-14 | -0.4922 | 0.17807 | 0.029 | -2.7641
-13.5 | -0.4695 | 0.17103 | 0.0258 | -2.7451
-13 | -0.4464 | 0.16412 | 0.0228 | -2.72
-12.5 | -0.426 | 0.15753 | 0.0199 | -2.7042
-12 | -0.409 | 0.15152 | 0.0172 | -2.6993
-10 | -0.349 | 0.11884 | 0.0008 | -2.9367
-9.5 | -0.3382 | 0.11081 | -0.0032 | -3.0521
-9 | -0.3383 | 0.10349 | -0.0069 | -3.2689
-8.5 | -0.3116 | 0.09739 | -0.0099 | -3.1995
-8 | -0.2893 | 0.09167 | -0.0134 | -3.1559
-7.5 | -0.2902 | 0.08817 | -0.014 | -3.2914
-7 | -0.3442 | 0.08638 | -0.0095 | -3.9847
-6.5 | -0.2401 | 0.08023 | -0.0243 | -2.9926
-6 | -0.1529 | 0.07504 | -0.0358 | -2.0376
-5.5 | -0.1093 | 0.07132 | -0.0406 | -1.5325
-5 | -0.0492 | 0.06923 | -0.0432 | -0.71067
-4.5 | -0.005 | 0.06777 | -0.0435 | -0.073779
-4 | 0.0146 | 0.06662 | -0.0417 | 0.21915
-3.5 | 0.0707 | 0.0657 | -0.042 | 1.0761
-3 | 0.1047 | 0.0653 | -0.0408 | 1.6034
-2.5 | 0.1239 | 0.06534 | -0.038 | 1.8962
-2 | 0.1669 | 0.06524 | -0.0374 | 2.5582
-1.5 | 0.1879 | 0.06561 | -0.0345 | 2.8639
-1 | 0.2086 | 0.06622 | -0.0318 | 3.1501
-0.5 | 0.2171 | 0.06711 | -0.0276 | 3.235
0 | 0.2338 | 0.06812 | -0.0248 | 3.4322
0.5 | 0.2329 | 0.06945 | -0.0198 | 3.3535
1 | 0.2295 | 0.07079 | -0.0144 | 3.242
1.5 | 0.229 | 0.07205 | -0.0093 | 3.1783
3 | 0.2039 | 0.07783 | 0.0037 | 2.6198
3.5 | 0.2239 | 0.08041 | 0.0031 | 2.7845
4 | 0.2458 | 0.08369 | 0.0012 | 2.937
4.5 | 0.2741 | 0.08738 | -0.0019 | 3.1369
5 | 0.3055 | 0.09165 | -0.0059 | 3.3333
5.5 | 0.3437 | 0.09647 | -0.0106 | 3.5628
6 | 0.3176 | 0.10019 | -0.0069 | 3.17
6.5 | 0.3165 | 0.10466 | -0.0047 | 3.0241
8 | 0.2526 | 0.11641 | 0.0043 | 2.1699
8.5 | 0.2356 | 0.11715 | 0.0091 | 2.0111
9 | 0.2266 | 0.11912 | 0.0118 | 1.9023
9.5 | 0.2448 | 0.12341 | 0.0106 | 1.9836
10 | 0.2801 | 0.13001 | 0.0069 | 2.1544
10.5 | 0.3176 | 0.13691 | 0.0026 | 2.3198
11 | 0.342 | 0.14205 | -0.0015 | 2.4076
11.5 | 0.3632 | 0.14721 | -0.006 | 2.4672
12 | 0.3903 | 0.15366 | -0.0113 | 2.54
12.5 | 0.4277 | 0.16147 | -0.0168 | 2.6488
13 | 0.4791 | 0.17216 | -0.0226 | 2.7829
13.5 | 0.4953 | 0.17583 | -0.028 | 2.8169
14 | 0.5187 | 0.18196 | -0.0342 | 2.8506
14.5 | 0.5537 | 0.19018 | -0.0402 | 2.9115
15 | 0.6045 | 0.20262 | -0.0456 | 2.9834
15.5 | 0.6185 | 0.20531 | -0.0522 | 3.0125
16 | 0.645 | 0.21254 | -0.0588 | 3.0347
16.5 | 0.6877 | 0.22423 | -0.0641 | 3.0669
17 | 0.7111 | 0.22942 | -0.0706 | 3.0996
17.5 | 0.7347 | 0.2363 | -0.0775 | 3.1092
18 | 0.7746 | 0.24867 | -0.0825 | 3.115
18.5 | 0.796 | 0.25351 | -0.0893 | 3.1399
19 | 0.8201 | 0.26114 | -0.0961 | 3.1405
19.5 | 0.8598 | 0.27548 | -0.1004 | 3.1211
20 | 0.8767 | 0.27852 | -0.108 | 3.1477

## 9. Re 100k Mach 0.00 (1)
BIGFOIL.COM POLAR EXPORT
DU06-W-200_VAWT
DU06-W-200_VAWT |  |  |  | Cl Max: | 1.525 | at alpha= | 16 | deg
JavaFoil+Calcfoil stall+Eppler ext transition |  |  |  | L/D Max: | 34.71 | at alpha= | 7 | deg
Re: | 100000 |  |  | Cd Min: | 0.0161 | at alpha= | 0 | deg
Mach: | 0 |  |  | Cl=0 at alpha= | -0.99138 | deg
|  |  |  | @ Cl=0.1, Cd= | 0.017547
|  |  |  | @ Cl=0.4, Cd= | 0.018149
|  |  |  | @ Cl=0.6, Cd= | 0.020231
alpha (deg) | Cl | Cd | Cm | Cl/Cd
-20 | -1.145 | 0.20739 | 0.001 | -5.523
-19.5 | -1.161 | 0.19648 | 0 | -5.911
-19 | -1.175 | 0.18787 | 0 | -6.256
-18.5 | -1.19 | 0.17609 | 0 | -6.759
-18 | -1.208 | 0.16196 | 0 | -7.457
-17.5 | -1.224 | 0.1472 | -0.001 | -8.313
-17 | -1.242 | 0.13023 | -0.001 | -9.533
-16.5 | -1.254 | 0.11648 | -0.002 | -10.762
-16 | -1.266 | 0.10218 | -0.002 | -12.392
-15.5 | -1.277 | 0.08872 | -0.003 | -14.395
-15 | -1.266 | 0.08303 | -0.003 | -15.251
-14.5 | -1.27 | 0.0718 | -0.004 | -17.692
-14 | -1.27 | 0.06204 | -0.004 | -20.476
-13.5 | -1.267 | 0.05375 | -0.005 | -23.571
-13 | -1.245 | 0.04964 | -0.005 | -25.076
-12.5 | -1.217 | 0.04599 | -0.006 | -26.449
-12 | -1.184 | 0.04297 | -0.006 | -27.561
-11.5 | -1.148 | 0.04038 | -0.007 | -28.421
-11 | -1.108 | 0.03816 | -0.007 | -29.033
-10.5 | -1.065 | 0.03598 | -0.008 | -29.609
-10 | -1.02 | 0.03403 | -0.008 | -29.976
-9.5 | -0.972 | 0.03229 | -0.009 | -30.112
-9 | -0.921 | 0.0306 | -0.009 | -30.112
-8.5 | -0.869 | 0.02907 | -0.01 | -29.881
-8 | -0.815 | 0.02779 | -0.01 | -29.316
-7.5 | -0.76 | 0.02646 | -0.011 | -28.708
-7 | -0.704 | 0.02521 | -0.011 | -27.923
-6.5 | -0.647 | 0.02452 | -0.012 | -26.397
-6 | -0.59 | 0.02359 | -0.012 | -25.019
-5.5 | -0.532 | 0.02258 | -0.013 | -23.574
-5 | -0.474 | 0.02168 | -0.013 | -21.85
-4.5 | -0.415 | 0.02108 | -0.014 | -19.69
-4 | -0.356 | 0.02055 | -0.014 | -17.342
-3.5 | -0.297 | 0.02015 | -0.015 | -14.762
-3 | -0.238 | 0.01987 | -0.015 | -11.994
-2.5 | -0.179 | 0.01961 | -0.016 | -9.132
-2 | -0.12 | 0.01941 | -0.016 | -6.173
-1.5 | -0.06 | 0.0201 | -0.016 | -2.971
-1 | -0.001 | 0.02008 | -0.017 | -0.067
-0.5 | 0.057 | 0.02014 | -0.017 | 2.832
0 | 0.124 | 0.0161 | -0.018 | 7.7
0.5 | 0.186 | 0.01679 | -0.018 | 11.064
1 | 0.247 | 0.017 | -0.018 | 14.511
1.5 | 0.307 | 0.0173 | -0.019 | 17.731
2 | 0.365 | 0.01778 | -0.019 | 20.507
2.5 | 0.421 | 0.01837 | -0.019 | 22.94
3 | 0.478 | 0.01907 | -0.02 | 25.052
3.5 | 0.538 | 0.01948 | -0.02 | 27.614
4 | 0.595 | 0.02018 | -0.02 | 29.487
4.5 | 0.655 | 0.02079 | -0.021 | 31.478
5 | 0.711 | 0.0217 | -0.021 | 32.788
5.5 | 0.767 | 0.02278 | -0.022 | 33.663
6 | 0.821 | 0.02398 | -0.022 | 34.257
6.5 | 0.876 | 0.0253 | -0.022 | 34.606
7 | 0.928 | 0.02674 | -0.022 | 34.71
7.5 | 0.981 | 0.02826 | -0.023 | 34.701
8 | 1.032 | 0.02996 | -0.023 | 34.457
8.5 | 1.083 | 0.03196 | -0.023 | 33.895
9 | 1.132 | 0.03399 | -0.024 | 33.312
9.5 | 1.181 | 0.03629 | -0.024 | 32.544
10 | 1.227 | 0.03894 | -0.024 | 31.505
10.5 | 1.271 | 0.04184 | -0.024 | 30.38
11 | 1.311 | 0.04515 | -0.025 | 29.023
11.5 | 1.35 | 0.05027 | -0.025 | 26.866
12 | 1.384 | 0.05421 | -0.025 | 25.537
12.5 | 1.415 | 0.05832 | -0.025 | 24.256
13 | 1.442 | 0.06284 | -0.026 | 22.951
13.5 | 1.466 | 0.06772 | -0.027 | 21.642
14 | 1.486 | 0.07265 | -0.027 | 20.45
14.5 | 1.501 | 0.07796 | -0.027 | 19.257
15 | 1.514 | 0.08338 | -0.028 | 18.16
15.5 | 1.522 | 0.08969 | -0.028 | 16.964
16 | 1.525 | 0.09601 | -0.028 | 15.886
16.5 | 1.524 | 0.1032 | -0.028 | 14.77
17 | 1.518 | 0.11149 | -0.028 | 13.617
17.5 | 1.508 | 0.12005 | -0.028 | 12.557
18 | 1.492 | 0.13004 | -0.027 | 11.477
18.5 | 1.474 | 0.1408 | -0.027 | 10.469
19 | 1.37 | 0.17596 | -0.01 | 7.785
19.5 | 1.355 | 0.18506 | -0.01 | 7.322
20 | 1.338 | 0.19579 | -0.01 | 6.831

## 10. Re 100k Mach 0.00 (2)
BIGFOIL.COM POLAR EXPORT
DU06-W-200_VAWT
DU06-W-200_VAWT |  |  |  | Cl Max: | 1.2627 | at alpha= | 14.5 | deg
XFOIL ncrit=9 |  |  |  | L/D Max: | 32.6753 | at alpha= | 10.5 | deg
Re: | 100000 |  |  | Cd Min: | 0.2361 | at alpha= | -20 | deg
Mach: | 0 |  |  | Cl=0 at alpha= | -0.81408 | deg
|  |  |  | @ Cl=0.1, Cd= | 0.033688
|  |  |  | @ Cl=0.4, Cd= | 0.031583
|  |  |  | @ Cl=0.6, Cd= | 0.03055
alpha (deg) | Cl | Cd | Cm | Cl/Cd
-20 | -0.7658 | 0.2361 | 0.056 | -3.2435
-19.5 | -0.7147 | 0.22599 | 0.0591 | -3.1625
-19 | -0.7163 | 0.21898 | 0.0514 | -3.2711
-18.5 | -0.6857 | 0.21277 | 0.0505 | -3.2227
-18 | -0.6739 | 0.20524 | 0.0461 | -3.2835
-16.5 | -1.0873 | 0.0843 | -0.0228 | -12.898
-16 | -1.1714 | 0.06938 | -0.0276 | -16.8838
-15.5 | -1.1498 | 0.06596 | -0.0272 | -17.4318
-15 | -1.2005 | 0.05692 | -0.0276 | -21.091
-14.5 | -1.1766 | 0.05379 | -0.0268 | -21.874
-14 | -1.1672 | 0.04974 | -0.0258 | -23.466
-13.5 | -1.179 | 0.04484 | -0.0242 | -26.2935
-13 | -1.1627 | 0.04192 | -0.0227 | -27.7362
-12.5 | -1.1391 | 0.03927 | -0.0212 | -29.0069
-12 | -1.1165 | 0.03675 | -0.0194 | -30.381
-11.5 | -1.0911 | 0.03443 | -0.0176 | -31.6904
-11 | -1.0616 | 0.03226 | -0.016 | -32.9076
-10.5 | -1.0304 | 0.03023 | -0.0144 | -34.0853
-10 | -0.9923 | 0.02839 | -0.0132 | -34.9524
-9.5 | -0.9524 | 0.02687 | -0.012 | -35.4447
-9 | -0.9211 | 0.02537 | -0.0099 | -36.3067
-8.5 | -0.9056 | 0.02446 | -0.0051 | -37.0237
-8 | -0.8641 | 0.02355 | -0.0059 | -36.6921
-7.5 | -0.7611 | 0.02269 | -0.0156 | -33.5434
-7 | -0.6747 | 0.02199 | -0.0218 | -30.6821
-6.5 | -0.6048 | 0.02213 | -0.0229 | -27.3294
-6 | -0.5472 | 0.02301 | -0.0207 | -23.781
-5.5 | -0.4905 | 0.02467 | -0.0173 | -19.8824
-5 | -0.434 | 0.02672 | -0.0137 | -16.2425
-4.5 | -0.3788 | 0.02863 | -0.0103 | -13.2309
-4 | -0.3239 | 0.03027 | -0.0078 | -10.7004
-3.5 | -0.2703 | 0.03155 | -0.0054 | -8.5674
-3 | -0.2177 | 0.03252 | -0.0033 | -6.6943
-2.5 | -0.1662 | 0.03323 | -0.0014 | -5.0015
-2 | -0.1159 | 0.03366 | 0.0004 | -3.4433
-1.5 | -0.0664 | 0.03385 | 0.0023 | -1.9616
-1 | -0.0177 | 0.03398 | 0.0036 | -0.52089
-0.5 | 0.0299 | 0.03401 | 0.0051 | 0.87915
0 | 0.0766 | 0.03389 | 0.0067 | 2.2603
0.5 | 0.124 | 0.03348 | 0.0085 | 3.7037
1 | 0.1679 | 0.03328 | 0.0099 | 5.0451
1.5 | 0.2106 | 0.03308 | 0.0114 | 6.3664
2 | 0.2527 | 0.03282 | 0.013 | 7.6996
2.5 | 0.3057 | 0.03222 | 0.0144 | 9.4879
3 | 0.3512 | 0.03179 | 0.0158 | 11.0475
3.5 | 0.3909 | 0.0316 | 0.0174 | 12.3703
4 | 0.4289 | 0.03153 | 0.0191 | 13.6029
4.5 | 0.4761 | 0.03128 | 0.0203 | 15.2206
5 | 0.5191 | 0.03107 | 0.0216 | 16.7074
5.5 | 0.5666 | 0.0308 | 0.0225 | 18.3961
6 | 0.6161 | 0.03043 | 0.0231 | 20.2465
6.5 | 0.6687 | 0.03004 | 0.0235 | 22.2603
7 | 0.7154 | 0.02996 | 0.0239 | 23.8785
7.5 | 0.7641 | 0.02987 | 0.0244 | 25.5809
8 | 0.8128 | 0.02993 | 0.0244 | 27.1567
8.5 | 0.863 | 0.02996 | 0.0244 | 28.8051
9 | 0.9127 | 0.03018 | 0.0243 | 30.2419
9.5 | 0.9628 | 0.03068 | 0.0238 | 31.382
10 | 1.0103 | 0.03136 | 0.0237 | 32.2162
10.5 | 1.0577 | 0.03237 | 0.0232 | 32.6753
11 | 1.1008 | 0.03375 | 0.0227 | 32.6163
11.5 | 1.1385 | 0.0357 | 0.0222 | 31.8908
12 | 1.169 | 0.03834 | 0.0212 | 30.4903
12.5 | 1.1898 | 0.04155 | 0.0208 | 28.6354
13 | 1.2308 | 0.04407 | 0.019 | 27.9283
13.5 | 1.2542 | 0.04747 | 0.0177 | 26.4209
14 | 1.1545 | 0.06231 | 0.0135 | 18.5283
14.5 | 1.2627 | 0.05841 | 0.014 | 21.6179
16 | 0.7159 | 0.18667 | -0.0467 | 3.8351
16.5 | 0.697 | 0.19079 | -0.0551 | 3.6532
17 | 0.7101 | 0.19823 | -0.0611 | 3.5822
17.5 | 0.7453 | 0.20436 | -0.0638 | 3.647
18 | 0.7489 | 0.2113 | -0.0713 | 3.5442
19 | 0.7888 | 0.22415 | -0.0808 | 3.5191
19.5 | 0.846 | 0.23552 | -0.079 | 3.5921

## 11. Re 100k Mach 0.10 (1)
BIGFOIL.COM POLAR EXPORT
DU06-W-200_VAWT
DU06-W-200_VAWT |  |  |  | Cl Max: | 1.514 | at alpha= | 15.5 | deg
JavaFoil+Calcfoil stall+Eppler ext transition |  |  |  | L/D Max: | 34.521 | at alpha= | 7 | deg
Re: | 100000 |  |  | Cd Min: | 0.01617 | at alpha= | 0 | deg
Mach: | 0.1 |  |  | Cl=0 at alpha= | -0.99138 | deg
|  |  |  | @ Cl=0.1, Cd= | 0.017648
|  |  |  | @ Cl=0.4, Cd= | 0.018296
|  |  |  | @ Cl=0.6, Cd= | 0.020383
alpha (deg) | Cl | Cd | Cm | Cl/Cd
-20 | -1.108 | 0.21188 | 0.001 | -5.228
-19.5 | -1.127 | 0.20105 | 0 | -5.604
-19 | -1.144 | 0.19207 | 0 | -5.956
-18.5 | -1.161 | 0.18123 | 0 | -6.404
-18 | -1.178 | 0.16902 | 0 | -6.969
-17.5 | -1.198 | 0.15363 | -0.001 | -7.797
-17 | -1.213 | 0.1399 | -0.001 | -8.668
-16.5 | -1.23 | 0.12404 | -0.002 | -9.917
-16 | -1.248 | 0.10732 | -0.002 | -11.625
-15.5 | -1.261 | 0.0932 | -0.003 | -13.533
-15 | -1.269 | 0.08138 | -0.003 | -15.598
-14.5 | -1.26 | 0.07482 | -0.004 | -16.844
-14 | -1.262 | 0.06476 | -0.004 | -19.482
-13.5 | -1.263 | 0.0552 | -0.005 | -22.886
-13 | -1.245 | 0.05037 | -0.005 | -24.706
-12.5 | -1.218 | 0.04664 | -0.006 | -26.107
-12 | -1.186 | 0.0436 | -0.006 | -27.203
-11.5 | -1.151 | 0.0409 | -0.007 | -28.132
-11 | -1.111 | 0.03861 | -0.007 | -28.782
-10.5 | -1.069 | 0.03636 | -0.008 | -29.393
-10 | -1.024 | 0.03437 | -0.008 | -29.792
-9.5 | -0.976 | 0.03256 | -0.009 | -29.982
-9 | -0.925 | 0.0309 | -0.009 | -29.941
-8.5 | -0.872 | 0.02929 | -0.01 | -29.777
-8 | -0.818 | 0.02799 | -0.01 | -29.232
-7.5 | -0.763 | 0.02664 | -0.011 | -28.646
-7 | -0.707 | 0.02536 | -0.011 | -27.879
-6.5 | -0.65 | 0.02466 | -0.012 | -26.363
-6 | -0.593 | 0.0237 | -0.012 | -25.02
-5.5 | -0.535 | 0.02271 | -0.013 | -23.553
-5 | -0.476 | 0.02177 | -0.013 | -21.868
-4.5 | -0.417 | 0.02116 | -0.014 | -19.71
-4 | -0.358 | 0.02066 | -0.014 | -17.327
-3.5 | -0.299 | 0.02027 | -0.015 | -14.743
-3 | -0.239 | 0.01993 | -0.015 | -12.014
-2.5 | -0.18 | 0.01966 | -0.016 | -9.155
-2 | -0.12 | 0.01946 | -0.016 | -6.187
-1.5 | -0.06 | 0.02013 | -0.016 | -2.98
-1 | -0.001 | 0.02012 | -0.017 | -0.067
-0.5 | 0.057 | 0.02019 | -0.017 | 2.839
0 | 0.125 | 0.01617 | -0.018 | 7.701
0.5 | 0.187 | 0.01685 | -0.018 | 11.071
1 | 0.248 | 0.01707 | -0.019 | 14.512
1.5 | 0.308 | 0.01739 | -0.019 | 17.695
2 | 0.365 | 0.01791 | -0.019 | 20.403
2.5 | 0.423 | 0.01855 | -0.019 | 22.782
3 | 0.479 | 0.01923 | -0.02 | 24.934
3.5 | 0.54 | 0.01962 | -0.02 | 27.518
4 | 0.597 | 0.02035 | -0.02 | 29.332
4.5 | 0.657 | 0.021 | -0.021 | 31.268
5 | 0.714 | 0.02191 | -0.021 | 32.588
5.5 | 0.77 | 0.02298 | -0.022 | 33.491
6 | 0.825 | 0.02421 | -0.022 | 34.054
6.5 | 0.879 | 0.02554 | -0.022 | 34.406
7 | 0.932 | 0.02699 | -0.023 | 34.521
7.5 | 0.984 | 0.02858 | -0.023 | 34.435
8 | 1.036 | 0.03029 | -0.023 | 34.208
8.5 | 1.087 | 0.03236 | -0.023 | 33.602
9 | 1.136 | 0.03444 | -0.024 | 32.997
9.5 | 1.185 | 0.03681 | -0.024 | 32.192
10 | 1.231 | 0.03953 | -0.024 | 31.13
10.5 | 1.275 | 0.04248 | -0.024 | 30.006
11 | 1.314 | 0.04588 | -0.025 | 28.643
11.5 | 1.353 | 0.05122 | -0.025 | 26.423
12 | 1.387 | 0.05513 | -0.025 | 25.16
12.5 | 1.417 | 0.05936 | -0.025 | 23.866
13 | 1.444 | 0.06375 | -0.026 | 22.644
13.5 | 1.466 | 0.06906 | -0.027 | 21.222
14 | 1.485 | 0.07399 | -0.027 | 20.066
14.5 | 1.499 | 0.07957 | -0.028 | 18.836
15 | 1.509 | 0.08515 | -0.028 | 17.724
15.5 | 1.514 | 0.09169 | -0.028 | 16.517
16 | 1.387 | 0.1288 | -0.009 | 10.768
16.5 | 1.511 | 0.10636 | -0.028 | 14.202
17 | 1.501 | 0.11498 | -0.028 | 13.052
17.5 | 1.487 | 0.12403 | -0.028 | 11.986
18 | 1.468 | 0.13487 | -0.027 | 10.881
18.5 | 1.36 | 0.17003 | -0.009 | 7.997
19 | 1.344 | 0.17846 | -0.01 | 7.53
19.5 | 1.325 | 0.18957 | -0.01 | 6.989
20 | 1.303 | 0.20092 | -0.01 | 6.487

## 12. Re 100k Mach 0.10 (2)
BIGFOIL.COM POLAR EXPORT
DU06-W-200_VAWT
DU06-W-200_VAWT |  |  |  | Cl Max: | 1.199 | at alpha= | 13 | deg
XFOIL ncrit=9 |  |  |  | L/D Max: | 31.7538 | at alpha= | 11.5 | deg
Re: | 100000 |  |  | Cd Min: | 0.23787 | at alpha= | -20 | deg
Mach: | 0.1 |  |  | Cl=0 at alpha= | -0.81276 | deg
|  |  |  | @ Cl=0.1, Cd= | 0.03392
|  |  |  | @ Cl=0.4, Cd= | 0.031745
|  |  |  | @ Cl=0.6, Cd= | 0.031085
alpha (deg) | Cl | Cd | Cm | Cl/Cd
-20 | -0.7687 | 0.23787 | 0.0562 | -3.2316
-19.5 | -0.7158 | 0.22688 | 0.0595 | -3.155
-19 | -0.7196 | 0.22017 | 0.0513 | -3.2684
-18.5 | -0.6855 | 0.21359 | 0.0511 | -3.2094
-18 | -0.675 | 0.20603 | 0.0463 | -3.2762
-17.5 | -0.6837 | 0.20122 | 0.0391 | -3.3978
-17 | -0.6398 | 0.19266 | 0.04 | -3.3209
-16.5 | -1.043 | 0.0915 | -0.0202 | -11.3989
-16 | -1.141 | 0.07353 | -0.0275 | -15.5175
-15.5 | -1.1163 | 0.07036 | -0.027 | -15.8655
-15 | -1.1771 | 0.05974 | -0.0286 | -19.7037
-14.5 | -1.1566 | 0.05631 | -0.0278 | -20.5399
-14 | -1.1557 | 0.05147 | -0.027 | -22.4539
-13.5 | -1.1736 | 0.04627 | -0.0254 | -25.3642
-13 | -1.1503 | 0.04336 | -0.0242 | -26.5291
-12.5 | -1.1301 | 0.04044 | -0.0227 | -27.9451
-12 | -1.1104 | 0.03765 | -0.0209 | -29.4927
-11.5 | -1.0886 | 0.03517 | -0.0189 | -30.9525
-11 | -1.0601 | 0.03292 | -0.0172 | -32.2023
-10.5 | -1.0286 | 0.03085 | -0.0156 | -33.342
-10 | -0.9968 | 0.02887 | -0.0139 | -34.5272
-9.5 | -0.9555 | 0.02724 | -0.0127 | -35.0771
-9 | -0.9208 | 0.02581 | -0.0108 | -35.6761
-8.5 | -0.9131 | 0.02478 | -0.0054 | -36.8483
-8 | -0.8645 | 0.02394 | -0.0067 | -36.1111
-7.5 | -0.7613 | 0.0229 | -0.0167 | -33.2445
-7 | -0.674 | 0.02233 | -0.0225 | -30.1836
-6.5 | -0.6075 | 0.02224 | -0.0234 | -27.3156
-6 | -0.5478 | 0.02336 | -0.0208 | -23.4503
-5.5 | -0.4955 | 0.02448 | -0.0177 | -20.241
-5 | -0.4383 | 0.02653 | -0.014 | -16.5209
-4.5 | -0.3817 | 0.02849 | -0.0109 | -13.3977
-4 | -0.3265 | 0.03016 | -0.0082 | -10.8256
-3.5 | -0.2724 | 0.03148 | -0.0058 | -8.6531
-2.5 | -0.1673 | 0.03325 | -0.0018 | -5.0316
-2 | -0.1166 | 0.03373 | 0 | -3.4569
-1.5 | -0.067 | 0.03396 | 0.0019 | -1.9729
-1 | -0.0179 | 0.03407 | 0.0034 | -0.52539
-0.5 | 0.0299 | 0.03413 | 0.0048 | 0.87606
0 | 0.0766 | 0.03407 | 0.0064 | 2.2483
0.5 | 0.1234 | 0.03377 | 0.0082 | 3.6541
1 | 0.1688 | 0.03344 | 0.0098 | 5.0478
1.5 | 0.2114 | 0.03327 | 0.0113 | 6.3541
2 | 0.2591 | 0.03305 | 0.0129 | 7.8396
2.5 | 0.3059 | 0.03264 | 0.0144 | 9.3719
3 | 0.3549 | 0.03194 | 0.0158 | 11.1115
3.5 | 0.3937 | 0.03175 | 0.0176 | 12.4
4 | 0.4319 | 0.03172 | 0.0192 | 13.616
4.5 | 0.4786 | 0.03149 | 0.0206 | 15.1985
5 | 0.5197 | 0.03138 | 0.022 | 16.5615
5.5 | 0.5655 | 0.03122 | 0.0231 | 18.1134
6 | 0.6115 | 0.03104 | 0.024 | 19.7004
6.5 | 0.6599 | 0.03087 | 0.0248 | 21.3767
7 | 0.7084 | 0.03075 | 0.0251 | 23.0374
7.5 | 0.758 | 0.03061 | 0.0256 | 24.7631
8 | 0.8071 | 0.03068 | 0.0257 | 26.307
8.5 | 0.8558 | 0.03082 | 0.0258 | 27.7677
9 | 0.9039 | 0.03112 | 0.0259 | 29.0456
9.5 | 0.9527 | 0.03172 | 0.0255 | 30.0347
10 | 0.9998 | 0.03244 | 0.0255 | 30.82
10.5 | 1.0473 | 0.03348 | 0.025 | 31.2814
11 | 1.0964 | 0.0347 | 0.0242 | 31.5965
11.5 | 1.1479 | 0.03615 | 0.0228 | 31.7538
12 | 1.1674 | 0.03911 | 0.0226 | 29.8491
12.5 | 1.1683 | 0.04361 | 0.0224 | 26.7897
13 | 1.199 | 0.04694 | 0.0207 | 25.5432
13.5 | 1.0882 | 0.06352 | 0.0148 | 17.1316
14.5 | 1.182 | 0.06726 | 0.0125 | 17.5736
15 | 0.6633 | 0.17145 | -0.0379 | 3.8688
15.5 | 0.6488 | 0.17804 | -0.0458 | 3.6441
16 | 0.7063 | 0.18709 | -0.0474 | 3.7752
16.5 | 0.6974 | 0.19147 | -0.0551 | 3.6423
17 | 0.7094 | 0.19889 | -0.0614 | 3.5668
17.5 | 0.7469 | 0.20524 | -0.0639 | 3.6392
18 | 0.7494 | 0.21206 | -0.0716 | 3.5339

## 13. Re 100k Mach 0.25 (1)
BIGFOIL.COM POLAR EXPORT
DU06-W-200_VAWT
DU06-W-200_VAWT |  |  |  | Cl Max: | 1.468 | at alpha= | 14 | deg
JavaFoil+Calcfoil stall+Eppler ext transition |  |  |  | L/D Max: | 33.308 | at alpha= | 7 | deg
Re: | 100000 |  |  | Cd Min: | 0.01702 | at alpha= | 0 | deg
Mach: | 0.25 |  |  | Cl=0 at alpha= | -0.99167 | deg
|  |  |  | @ Cl=0.1, Cd= | 0.018108
|  |  |  | @ Cl=0.4, Cd= | 0.019054
|  |  |  | @ Cl=0.6, Cd= | 0.02099
alpha (deg) | Cl | Cd | Cm | Cl/Cd
-18 | -0.975 | 0.19112 | 0 | -5.099
-17.5 | -1.012 | 0.18112 | 0 | -5.588
-17 | -1.045 | 0.1688 | -0.001 | -6.19
-16.5 | -1.073 | 0.15932 | -0.001 | -6.735
-16 | -1.108 | 0.14363 | -0.002 | -7.713
-15.5 | -1.143 | 0.12458 | -0.002 | -9.172
-15 | -1.172 | 0.10712 | -0.003 | -10.94
-14.5 | -1.196 | 0.09131 | -0.003 | -13.101
-14 | -1.214 | 0.07784 | -0.004 | -15.599
-13.5 | -1.212 | 0.07016 | -0.005 | -17.274
-13 | -1.219 | 0.05947 | -0.005 | -20.505
-12.5 | -1.215 | 0.05181 | -0.006 | -23.459
-12 | -1.192 | 0.0479 | -0.006 | -24.885
-11.5 | -1.162 | 0.04412 | -0.007 | -26.344
-11 | -1.127 | 0.04117 | -0.007 | -27.381
-10.5 | -1.088 | 0.03858 | -0.008 | -28.187
-10 | -1.044 | 0.03632 | -0.008 | -28.743
-9.5 | -0.997 | 0.03426 | -0.009 | -29.113
-9 | -0.946 | 0.03235 | -0.01 | -29.25
-8.5 | -0.893 | 0.03074 | -0.01 | -29.044
-8 | -0.838 | 0.02915 | -0.011 | -28.746
-7.5 | -0.782 | 0.02774 | -0.011 | -28.178
-7 | -0.724 | 0.02646 | -0.012 | -27.384
-6.5 | -0.667 | 0.02552 | -0.012 | -26.116
-6 | -0.608 | 0.02448 | -0.013 | -24.831
-5.5 | -0.548 | 0.02342 | -0.013 | -23.419
-5 | -0.488 | 0.02249 | -0.014 | -21.715
-4.5 | -0.428 | 0.02171 | -0.014 | -19.708
-4 | -0.367 | 0.02117 | -0.015 | -17.348
-3.5 | -0.307 | 0.02069 | -0.015 | -14.817
-3 | -0.246 | 0.02038 | -0.016 | -12.062
-2.5 | -0.185 | 0.02008 | -0.016 | -9.203
-2 | -0.124 | 0.01996 | -0.017 | -6.194
-1.5 | -0.062 | 0.01982 | -0.017 | -3.151
-1 | -0.001 | 0.02053 | -0.017 | -0.067
-0.5 | 0.059 | 0.01976 | -0.018 | 2.98
0 | 0.127 | 0.01702 | -0.018 | 7.484
0.5 | 0.191 | 0.01722 | -0.019 | 11.078
1 | 0.253 | 0.01752 | -0.019 | 14.424
1.5 | 0.313 | 0.01803 | -0.019 | 17.336
2 | 0.371 | 0.01869 | -0.019 | 19.866
2.5 | 0.43 | 0.01943 | -0.02 | 22.119
3 | 0.49 | 0.01998 | -0.02 | 24.512
3.5 | 0.55 | 0.02053 | -0.02 | 26.818
4 | 0.612 | 0.0211 | -0.021 | 29.007
4.5 | 0.67 | 0.02199 | -0.021 | 30.476
5 | 0.729 | 0.02298 | -0.022 | 31.729
5.5 | 0.786 | 0.02419 | -0.022 | 32.494
6 | 0.842 | 0.02553 | -0.022 | 32.996
6.5 | 0.897 | 0.02695 | -0.023 | 33.304
7 | 0.951 | 0.02857 | -0.023 | 33.308
7.5 | 1.005 | 0.0303 | -0.023 | 33.172
8 | 1.058 | 0.03236 | -0.024 | 32.69
8.5 | 1.109 | 0.03446 | -0.024 | 32.175
9 | 1.158 | 0.03702 | -0.024 | 31.275
9.5 | 1.205 | 0.03982 | -0.024 | 30.257
10 | 1.254 | 0.04456 | -0.025 | 28.132
10.5 | 1.297 | 0.04817 | -0.025 | 26.926
11 | 1.331 | 0.05035 | -0.025 | 26.429
11.5 | 1.368 | 0.05613 | -0.025 | 24.381
12 | 1.399 | 0.06059 | -0.025 | 23.093
12.5 | 1.425 | 0.06541 | -0.026 | 21.783
13 | 1.446 | 0.07037 | -0.026 | 20.546
13.5 | 1.46 | 0.07625 | -0.026 | 19.143
14 | 1.468 | 0.08287 | -0.028 | 17.71
14.5 | 1.34 | 0.11261 | -0.009 | 11.902
15 | 1.341 | 0.12129 | -0.009 | 11.055
15.5 | 1.335 | 0.12807 | -0.009 | 10.425
16 | 1.323 | 0.13809 | -0.009 | 9.581
16.5 | 1.304 | 0.14805 | -0.009 | 8.81
17 | 1.279 | 0.15686 | -0.009 | 8.153
17.5 | 1.247 | 0.16794 | -0.009 | 7.425
18 | 1.209 | 0.17865 | -0.01 | 6.767
18.5 | 1.165 | 0.18985 | -0.01 | 6.136
19 | 1.141 | 0.20827 | -0.023 | 5.477

## 14. Re 100k Mach 0.25 (2)
BIGFOIL.COM POLAR EXPORT
DU06-W-200_VAWT
DU06-W-200_VAWT |  |  |  | Cl Max: | 0.9977 | at alpha= | 10.5 | deg
XFOIL ncrit=9 |  |  |  | L/D Max: | 27.7336 | at alpha= | 9.5 | deg
Re: | 100000 |  |  | Cd Min: | 0.19668 | at alpha= | -17 | deg
Mach: | 0.25 |  |  | Cl=0 at alpha= | -0.95061 | deg
|  |  |  | @ Cl=0.1, Cd= | 0.035207
|  |  |  | @ Cl=0.4, Cd= | 0.033598
|  |  |  | @ Cl=0.6, Cd= | 0.032525
alpha (deg) | Cl | Cd | Cm | Cl/Cd
-17 | -0.6415 | 0.19668 | 0.0412 | -3.2616
-16 | -0.66 | 0.17122 | 0.0246 | -3.8547
-15.5 | -0.6273 | 0.16668 | 0.0244 | -3.7635
-14.5 | -1.009 | 0.07579 | -0.0273 | -13.3131
-14 | -1.0059 | 0.07009 | -0.0279 | -14.3515
-13.5 | -1.0775 | 0.05779 | -0.0307 | -18.6451
-13 | -1.0724 | 0.05305 | -0.03 | -20.2149
-12.5 | -1.0859 | 0.04723 | -0.029 | -22.9917
-12 | -1.0956 | 0.04256 | -0.0271 | -25.7425
-11.5 | -1.0756 | 0.03947 | -0.0253 | -27.2511
-11 | -1.0554 | 0.0366 | -0.0232 | -28.8361
-10.5 | -1.0329 | 0.034 | -0.0209 | -30.3794
-10 | -1.0051 | 0.0316 | -0.0188 | -31.807
-9.5 | -0.9629 | 0.02977 | -0.0174 | -32.3446
-9 | -0.9293 | 0.02805 | -0.0153 | -33.1301
-8.5 | -0.9243 | 0.02692 | -0.0094 | -34.3351
-8 | -0.8667 | 0.02572 | -0.0122 | -33.6975
-7.5 | -0.7666 | 0.02419 | -0.0215 | -31.6908
-7 | -0.682 | 0.02355 | -0.0258 | -28.9597
-6.5 | -0.6202 | 0.0234 | -0.0251 | -26.5043
-6 | -0.5659 | 0.02384 | -0.0222 | -23.7374
-5.5 | -0.5142 | 0.02462 | -0.0187 | -20.8855
-5 | -0.4502 | 0.02688 | -0.0153 | -16.7485
-4.5 | -0.3886 | 0.02906 | -0.0119 | -13.3723
-4 | -0.3296 | 0.03096 | -0.0088 | -10.646
-3.5 | -0.2717 | 0.03248 | -0.0063 | -8.3651
-3 | -0.2154 | 0.03361 | -0.0041 | -6.4088
-2.5 | -0.1604 | 0.03442 | -0.0023 | -4.6601
-2 | -0.1068 | 0.03498 | -0.0007 | -3.0532
-1.5 | -0.0551 | 0.03533 | 0.0007 | -1.5596
-1 | -0.0049 | 0.03549 | 0.0023 | -0.13807
-0.5 | 0.0447 | 0.0354 | 0.0041 | 1.2627
0 | 0.0932 | 0.03522 | 0.0058 | 2.6462
0.5 | 0.1391 | 0.03513 | 0.0073 | 3.9596
1 | 0.1837 | 0.03496 | 0.009 | 5.2546
1.5 | 0.2286 | 0.03461 | 0.0109 | 6.605
2 | 0.2763 | 0.03396 | 0.0128 | 8.136
2.5 | 0.3163 | 0.03379 | 0.0147 | 9.3608
3 | 0.3545 | 0.03368 | 0.0168 | 10.5255
3.5 | 0.3943 | 0.03362 | 0.0189 | 11.7281
4 | 0.4398 | 0.03344 | 0.0207 | 13.1519
4.5 | 0.4812 | 0.03327 | 0.0226 | 14.4635
5 | 0.5253 | 0.03307 | 0.0242 | 15.8845
5.5 | 0.5753 | 0.03269 | 0.0255 | 17.5987
6 | 0.6261 | 0.03235 | 0.0262 | 19.3539
6.5 | 0.6756 | 0.0321 | 0.0274 | 21.0467
7 | 0.7212 | 0.03221 | 0.0283 | 22.3906
7.5 | 0.7681 | 0.03227 | 0.0293 | 23.8023
8 | 0.8163 | 0.03247 | 0.0299 | 25.1401
8.5 | 0.8651 | 0.03286 | 0.0301 | 26.3268
9 | 0.9113 | 0.03341 | 0.0307 | 27.2763
9.5 | 0.9557 | 0.03446 | 0.0309 | 27.7336
10 | 0.9899 | 0.03606 | 0.0316 | 27.4515
10.5 | 0.9977 | 0.03919 | 0.0332 | 25.458
11 | 0.9674 | 0.04634 | 0.0322 | 20.8761

## 15. Re 100k Mach 0.50 (1)
BIGFOIL.COM POLAR EXPORT
DU06-W-200_VAWT
DU06-W-200_VAWT |  |  |  | Cl Max: | 1.345 | at alpha= | 10.5 | deg
JavaFoil+Calcfoil stall+Eppler ext transition |  |  |  | L/D Max: | 28.712 | at alpha= | 6 | deg
Re: | 100000 |  |  | Cd Min: | 0.01938 | at alpha= | 0 | deg
Mach: | 0.5 |  |  | Cl=0 at alpha= | -0.98529 | deg
|  |  |  | @ Cl=0.1, Cd= | 0.020584
|  |  |  | @ Cl=0.4, Cd= | 0.021969
|  |  |  | @ Cl=0.6, Cd= | 0.024043
alpha (deg) | Cl | Cd | Cm | Cl/Cd
-20 | -1.092 | 0.40557 | 0.001 | -2.693
-19.5 | -1.064 | 0.38767 | 0.001 | -2.744
-19 | -1.035 | 0.37879 | 0 | -2.733
-18.5 | -1.007 | 0.37137 | 0 | -2.71
-18 | -0.977 | 0.35473 | 0 | -2.755
-17.5 | -0.949 | 0.34152 | -0.001 | -2.778
-17 | -0.919 | 0.33817 | -0.001 | -2.719
-16.5 | -0.891 | 0.31177 | -0.001 | -2.859
-16 | -0.862 | 0.31297 | -0.002 | -2.753
-15.5 | -0.832 | 0.30404 | -0.002 | -2.738
-15 | -0.804 | 0.28928 | -0.002 | -2.78
-14.5 | -0.775 | 0.27194 | -0.002 | -2.85
-14 | -0.746 | 0.25199 | -0.003 | -2.96
-13.5 | -0.717 | 0.24097 | -0.003 | -2.975
-13 | -0.688 | 0.21882 | -0.003 | -3.145
-12.5 | -0.659 | 0.19308 | -0.003 | -3.411
-12 | -0.63 | 0.15679 | -0.002 | -4.017
-11.5 | -0.76 | 0.10771 | -0.003 | -7.052
-11 | -1.02 | 0.07687 | -0.007 | -13.264
-10.5 | -1.071 | 0.06233 | -0.008 | -17.177
-10 | -1.09 | 0.05082 | -0.009 | -21.45
-9.5 | -1.068 | 0.04528 | -0.01 | -23.578
-9 | -1.025 | 0.04123 | -0.011 | -24.87
-8.5 | -0.974 | 0.03818 | -0.011 | -25.52
-8 | -0.919 | 0.03552 | -0.012 | -25.873
-7.5 | -0.86 | 0.03336 | -0.012 | -25.788
-7 | -0.799 | 0.03172 | -0.013 | -25.192
-6.5 | -0.736 | 0.02997 | -0.014 | -24.571
-6 | -0.672 | 0.02829 | -0.014 | -23.764
-5.5 | -0.608 | 0.02711 | -0.015 | -22.413
-5 | -0.542 | 0.02584 | -0.015 | -20.971
-4.5 | -0.475 | 0.02447 | -0.016 | -19.422
-4 | -0.408 | 0.02361 | -0.016 | -17.288
-3.5 | -0.341 | 0.02296 | -0.017 | -14.849
-3 | -0.273 | 0.02245 | -0.018 | -12.179
-2.5 | -0.206 | 0.02209 | -0.018 | -9.311
-2 | -0.138 | 0.02071 | -0.019 | -6.647
-1.5 | -0.07 | 0.02129 | -0.019 | -3.27
-1 | -0.002 | 0.02123 | -0.019 | -0.073
-0.5 | 0.066 | 0.02169 | -0.019 | 3.027
0 | 0.137 | 0.01938 | -0.019 | 7.083
0.5 | 0.205 | 0.02003 | -0.02 | 10.211
1 | 0.271 | 0.02071 | -0.02 | 13.094
1.5 | 0.338 | 0.02133 | -0.02 | 15.829
2 | 0.404 | 0.02201 | -0.021 | 18.352
2.5 | 0.472 | 0.02247 | -0.021 | 20.992
3 | 0.537 | 0.02332 | -0.022 | 23.042
3.5 | 0.605 | 0.0241 | -0.022 | 25.099
4 | 0.671 | 0.02522 | -0.023 | 26.594
4.5 | 0.734 | 0.02659 | -0.023 | 27.602
5 | 0.797 | 0.02815 | -0.024 | 28.31
5.5 | 0.858 | 0.02995 | -0.024 | 28.654
6 | 0.918 | 0.03197 | -0.024 | 28.712
6.5 | 0.976 | 0.03433 | -0.025 | 28.415
7 | 1.032 | 0.03721 | -0.025 | 27.726
7.5 | 1.084 | 0.04038 | -0.025 | 26.835
8 | 1.135 | 0.04406 | -0.025 | 25.748
8.5 | 1.182 | 0.04816 | -0.025 | 24.547
9 | 1.227 | 0.05272 | -0.026 | 23.278
9.5 | 1.275 | 0.05933 | -0.026 | 21.491
10 | 1.313 | 0.06543 | -0.026 | 20.068
10.5 | 1.345 | 0.07281 | -0.026 | 18.465
11 | 1.232 | 0.08077 | -0.009 | 15.253
11.5 | 1.218 | 0.08945 | -0.008 | 13.621
12 | 1.154 | 0.10446 | -0.009 | 11.043
12.5 | 0.809 | 0.13063 | -0.024 | 6.197
13 | 0.823 | 0.16567 | -0.023 | 4.967
13.5 | 0.827 | 0.23826 | -0.015 | 3.471
14 | 0.858 | 0.28194 | -0.017 | 3.043
14.5 | 0.887 | 0.29839 | -0.018 | 2.973
15 | 0.917 | 0.31025 | -0.019 | 2.954
15.5 | 0.946 | 0.32686 | -0.02 | 2.895

## 16. Re 100k Mach 0.50 (2)
BIGFOIL.COM POLAR EXPORT
DU06-W-200_VAWT
DU06-W-200_VAWT |  |  |  | Cl Max: | 0.3202 | at alpha= | 3.5 | deg
XFOIL ncrit=9 |  |  |  | L/D Max: | 7.1709 | at alpha= | 3 | deg
Re: | 100000 |  |  | Cd Min: | 0.2697 | at alpha= | -20 | deg
Mach: | 0.5 |  |  | Cl=0 at alpha= | -1.4043 | deg
|  |  |  | @ Cl=0.1, Cd= | 0.040674
|  |  |  | @ Cl=0.4, Cd= | 0.045
|  |  |  | @ Cl=0.6, Cd= | 0.045
alpha (deg) | Cl | Cd | Cm | Cl/Cd
-20 | -0.8035 | 0.2697 | 0.0751 | -2.9792
-19.5 | -0.7673 | 0.25757 | 0.0734 | -2.979
-19 | -0.7609 | 0.25274 | 0.0643 | -3.0106
-18.5 | -0.721 | 0.24074 | 0.0633 | -2.9949
-17.5 | -0.6771 | 0.22439 | 0.0534 | -3.0175
-17 | -0.6644 | 0.21607 | 0.0468 | -3.0749
-16.5 | -0.6418 | 0.20882 | 0.0426 | -3.0735
-16 | -0.615 | 0.19951 | 0.0391 | -3.0826
-15.5 | -0.6121 | 0.19337 | 0.0323 | -3.1654
-15 | -0.5998 | 0.17727 | 0.0247 | -3.3835
-14.5 | -0.5703 | 0.16986 | 0.0224 | -3.3575
-14 | -0.5597 | 0.16028 | 0.0171 | -3.492
-13.5 | -0.5595 | 0.14986 | 0.0108 | -3.7335
-13 | -0.5397 | 0.14234 | 0.0079 | -3.7916
-12.5 | -0.5447 | 0.13156 | 0.0018 | -4.1403
-12 | -0.5259 | 0.12441 | -0.0006 | -4.2272
-11.5 | -0.5655 | 0.10912 | -0.0097 | -5.1824
-11 | -0.5291 | 0.10521 | -0.0093 | -5.029
-10.5 | -0.5293 | 0.09621 | -0.013 | -5.5015
-10 | -0.5588 | 0.08356 | -0.019 | -6.6874
-9.5 | -0.6029 | 0.06947 | -0.0258 | -8.6786
-9 | -0.6905 | 0.05294 | -0.0332 | -13.0431
-8.5 | -0.7243 | 0.0442 | -0.0357 | -16.3869
-8 | -0.7106 | 0.03986 | -0.0381 | -17.8274
-7.5 | -0.6977 | 0.03383 | -0.0423 | -20.6237
-7 | -0.6338 | 0.03384 | -0.0381 | -18.7293
-6.5 | -0.635 | 0.03085 | -0.0335 | -20.5835
-6 | -0.5635 | 0.03183 | -0.0292 | -17.7034
-5.5 | -0.5103 | 0.03189 | -0.0255 | -16.0019
-5 | -0.4656 | 0.03151 | -0.0222 | -14.7763
-4.5 | -0.3757 | 0.03452 | -0.0188 | -10.8835
-4 | -0.2987 | 0.03685 | -0.0158 | -8.1058
-3 | -0.1684 | 0.03929 | -0.0108 | -4.2861
-2.5 | -0.1234 | 0.03927 | -0.0092 | -3.1423
-2 | -0.061 | 0.04018 | -0.0076 | -1.5182
-1.5 | -0.0058 | 0.04073 | -0.0059 | -0.1424
-1 | 0.0245 | 0.04043 | -0.0032 | 0.60599
-0.5 | 0.0803 | 0.0406 | -0.0007 | 1.9778
0 | 0.131 | 0.04079 | 0.0017 | 3.2116
0.5 | 0.1752 | 0.04111 | 0.0043 | 4.2617
1 | 0.2141 | 0.04146 | 0.0075 | 5.164
1.5 | 0.2479 | 0.04184 | 0.0112 | 5.925
2 | 0.2763 | 0.0423 | 0.0154 | 6.5319
2.5 | 0.2991 | 0.04288 | 0.02 | 6.9753
3 | 0.3138 | 0.04376 | 0.0251 | 7.1709
3.5 | 0.3202 | 0.045 | 0.0304 | 7.1156

## 17. Re 250k Mach 0.00 (1)
BIGFOIL.COM POLAR EXPORT
DU06-W-200_VAWT
DU06-W-200_VAWT |  |  |  | Cl Max: | 1.541 | at alpha= | 16.5 | deg
JavaFoil+Calcfoil stall+Eppler ext transition |  |  |  | L/D Max: | 51.546 | at alpha= | 6.5 | deg
Re: | 250000 |  |  | Cd Min: | 0.01213 | at alpha= | 0 | deg
Mach: | 0 |  |  | Cl=0 at alpha= | -0.99138 | deg
|  |  |  | @ Cl=0.1, Cd= | 0.01314
|  |  |  | @ Cl=0.4, Cd= | 0.012787
|  |  |  | @ Cl=0.6, Cd= | 0.013273
alpha (deg) | Cl | Cd | Cm | Cl/Cd
-20 | -1.188 | 0.16038 | 0.001 | -7.406
-19.5 | -1.21 | 0.14805 | 0.001 | -8.17
-19 | -1.228 | 0.13805 | 0 | -8.895
-18.5 | -1.248 | 0.12571 | 0 | -9.924
-18 | -1.267 | 0.1134 | -0.001 | -11.168
-17.5 | -1.284 | 0.10141 | -0.001 | -12.661
-17 | -1.301 | 0.08875 | -0.001 | -14.664
-16.5 | -1.313 | 0.0789 | -0.002 | -16.639
-16 | -1.321 | 0.06995 | -0.002 | -18.886
-15.5 | -1.329 | 0.06128 | -0.003 | -21.683
-15 | -1.334 | 0.05216 | -0.003 | -25.567
-14.5 | -1.321 | 0.04832 | -0.004 | -27.34
-14 | -1.304 | 0.04506 | -0.004 | -28.929
-13.5 | -1.282 | 0.04223 | -0.005 | -30.346
-13 | -1.255 | 0.03971 | -0.005 | -31.605
-12.5 | -1.225 | 0.03678 | -0.006 | -33.32
-12 | -1.192 | 0.03442 | -0.006 | -34.632
-11.5 | -1.155 | 0.03239 | -0.007 | -35.655
-11 | -1.115 | 0.03061 | -0.007 | -36.418
-10.5 | -1.072 | 0.02873 | -0.008 | -37.305
-10 | -1.026 | 0.02716 | -0.008 | -37.788
-9.5 | -0.978 | 0.0257 | -0.009 | -38.069
-9 | -0.927 | 0.02426 | -0.009 | -38.232
-8.5 | -0.874 | 0.02291 | -0.01 | -38.165
-8 | -0.82 | 0.0219 | -0.01 | -37.453
-7.5 | -0.765 | 0.02071 | -0.011 | -36.937
-7 | -0.709 | 0.01958 | -0.011 | -36.215
-6.5 | -0.652 | 0.01909 | -0.012 | -34.179
-6 | -0.595 | 0.01823 | -0.012 | -32.658
-5.5 | -0.538 | 0.01724 | -0.013 | -31.195
-5 | -0.479 | 0.01629 | -0.014 | -29.418
-4.5 | -0.421 | 0.01568 | -0.014 | -26.825
-4 | -0.362 | 0.01512 | -0.015 | -23.915
-3.5 | -0.302 | 0.01473 | -0.015 | -20.52
-3 | -0.242 | 0.01437 | -0.016 | -16.866
-2.5 | -0.182 | 0.01411 | -0.016 | -12.922
-2 | -0.122 | 0.01389 | -0.017 | -8.79
-1.5 | -0.06 | 0.01495 | -0.017 | -4.02
-1 | -0.001 | 0.01493 | -0.017 | -0.09
-0.5 | 0.057 | 0.01495 | -0.017 | 3.839
0 | 0.124 | 0.01213 | -0.018 | 10.264
0.5 | 0.187 | 0.01226 | -0.018 | 15.285
1 | 0.25 | 0.01234 | -0.019 | 20.266
1.5 | 0.313 | 0.0125 | -0.019 | 25.035
2 | 0.376 | 0.01269 | -0.02 | 29.581
2.5 | 0.438 | 0.01294 | -0.02 | 33.838
3 | 0.5 | 0.01325 | -0.021 | 37.772
3.5 | 0.563 | 0.01372 | -0.021 | 41.002
4 | 0.621 | 0.01302 | -0.022 | 47.703
4.5 | 0.681 | 0.01436 | -0.022 | 47.394
5 | 0.739 | 0.01502 | -0.022 | 49.201
5.5 | 0.797 | 0.0157 | -0.023 | 50.73
6 | 0.852 | 0.01654 | -0.023 | 51.522
6.5 | 0.905 | 0.01756 | -0.024 | 51.546
7 | 0.957 | 0.01866 | -0.024 | 51.296
7.5 | 1.008 | 0.01995 | -0.024 | 50.523
8 | 1.058 | 0.02157 | -0.026 | 49.057
8.5 | 1.106 | 0.02339 | -0.026 | 47.305
9 | 1.156 | 0.02496 | -0.026 | 46.299
9.5 | 1.204 | 0.02687 | -0.027 | 44.79
10 | 1.252 | 0.02871 | -0.027 | 43.601
10.5 | 1.298 | 0.03076 | -0.027 | 42.204
11 | 1.34 | 0.03312 | -0.027 | 40.458
11.5 | 1.366 | 0.04192 | -0.027 | 32.579
12 | 1.4 | 0.04511 | -0.027 | 31.043
12.5 | 1.431 | 0.0487 | -0.027 | 29.376
13 | 1.458 | 0.05252 | -0.028 | 27.755
13.5 | 1.48 | 0.05676 | -0.028 | 26.079
14 | 1.5 | 0.06117 | -0.028 | 24.515
14.5 | 1.515 | 0.06573 | -0.028 | 23.055
15 | 1.528 | 0.07035 | -0.028 | 21.715
15.5 | 1.536 | 0.07548 | -0.028 | 20.352
16 | 1.54 | 0.08081 | -0.028 | 19.06
16.5 | 1.541 | 0.08648 | -0.028 | 17.816
17 | 1.537 | 0.09254 | -0.029 | 16.608
17.5 | 1.53 | 0.09874 | -0.029 | 15.49
18 | 1.518 | 0.10566 | -0.029 | 14.367
18.5 | 1.502 | 0.11352 | -0.029 | 13.233
19 | 1.483 | 0.12204 | -0.029 | 12.148
19.5 | 1.459 | 0.13188 | -0.028 | 11.062
20 | 1.433 | 0.14228 | -0.028 | 10.07

## 18. Re 250k Mach 0.00 (2)
BIGFOIL.COM POLAR EXPORT
DU06-W-200_VAWT
DU06-W-200_VAWT |  |  |  | Cl Max: | 1.4067 | at alpha= | 16 | deg
XFOIL ncrit=9 |  |  |  | L/D Max: | 53.7494 | at alpha= | 9.5 | deg
Re: | 250000 |  |  | Cd Min: | 0.11987 | at alpha= | -20 | deg
Mach: | 0 |  |  | Cl=0 at alpha= | -0.71567 | deg
|  |  |  | @ Cl=0.1, Cd= | 0.016588
|  |  |  | @ Cl=0.4, Cd= | 0.0176
|  |  |  | @ Cl=0.6, Cd= | 0.017664
alpha (deg) | Cl | Cd | Cm | Cl/Cd
-20 | -1.1607 | 0.11987 | 0.0062 | -9.683
-19.5 | -1.1763 | 0.10975 | 0.0012 | -10.718
-19 | -1.1781 | 0.10271 | -0.0016 | -11.4702
-18.5 | -1.1892 | 0.09379 | -0.0055 | -12.6794
-18 | -1.1927 | 0.08668 | -0.0079 | -13.7598
-17.5 | -1.1992 | 0.07881 | -0.0108 | -15.2163
-17 | -1.2012 | 0.07219 | -0.0126 | -16.6394
-16.5 | -1.2021 | 0.0657 | -0.0143 | -18.2968
-16 | -1.2 | 0.05968 | -0.0159 | -20.1072
-15.5 | -1.1963 | 0.05425 | -0.0167 | -22.0516
-15 | -1.1881 | 0.04945 | -0.0172 | -24.0263
-14.5 | -1.1782 | 0.04507 | -0.0175 | -26.1416
-14 | -1.167 | 0.04118 | -0.0171 | -28.339
-13.5 | -1.1521 | 0.03779 | -0.0165 | -30.4869
-13 | -1.133 | 0.0348 | -0.0159 | -32.5575
-12.5 | -1.1138 | 0.03194 | -0.015 | -34.8716
-12 | -1.0914 | 0.02936 | -0.0141 | -37.173
-11.5 | -1.0661 | 0.02702 | -0.0132 | -39.456
-11 | -1.0382 | 0.02489 | -0.0124 | -41.7115
-10.5 | -1.0084 | 0.02293 | -0.0116 | -43.9773
-10 | -0.9779 | 0.02111 | -0.0108 | -46.324
-9.5 | -0.9477 | 0.01946 | -0.0099 | -48.6999
-9 | -0.899 | 0.01805 | -0.0121 | -49.8061
-8.5 | -0.8419 | 0.01679 | -0.0143 | -50.1429
-8 | -0.802 | 0.01594 | -0.0124 | -50.3137
-7.5 | -0.7585 | 0.01508 | -0.0111 | -50.2984
-7 | -0.7105 | 0.01435 | -0.0106 | -49.5122
-6.5 | -0.6601 | 0.01375 | -0.0102 | -48.0073
-6 | -0.6076 | 0.01326 | -0.0101 | -45.822
-5.5 | -0.5534 | 0.01285 | -0.0101 | -43.0661
-5 | -0.4984 | 0.01254 | -0.01 | -39.7448
-4.5 | -0.4424 | 0.01244 | -0.0098 | -35.5627
-4 | -0.3849 | 0.01266 | -0.0097 | -30.4028
-3.5 | -0.3261 | 0.01297 | -0.0099 | -25.1426
-3 | -0.267 | 0.01349 | -0.0099 | -19.7924
-2.5 | -0.2078 | 0.014 | -0.0101 | -14.8429
-2 | -0.1493 | 0.01467 | -0.0097 | -10.1772
-1.5 | -0.091 | 0.01522 | -0.0095 | -5.979
-1 | -0.0323 | 0.01557 | -0.0098 | -2.0745
-0.5 | 0.0245 | 0.01616 | -0.009 | 1.5161
0 | 0.0824 | 0.01646 | -0.0092 | 5.0061
0.5 | 0.1386 | 0.01687 | -0.0085 | 8.2158
1 | 0.1963 | 0.01702 | -0.0089 | 11.5335
1.5 | 0.2518 | 0.01738 | -0.0082 | 14.4879
2 | 0.31 | 0.01735 | -0.009 | 17.8674
2.5 | 0.3645 | 0.0176 | -0.0082 | 20.7102
3 | 0.4246 | 0.0176 | -0.0096 | 24.125
3.5 | 0.4778 | 0.01764 | -0.0087 | 27.0862
4 | 0.5342 | 0.01771 | -0.0089 | 30.1637
4.5 | 0.5926 | 0.01766 | -0.0099 | 33.5561
5 | 0.6463 | 0.01769 | -0.0093 | 36.5348
5.5 | 0.7026 | 0.01768 | -0.0098 | 39.7398
6 | 0.7606 | 0.01768 | -0.0109 | 43.0204
6.5 | 0.8127 | 0.01776 | -0.0104 | 45.7601
7 | 0.8658 | 0.01797 | -0.0103 | 48.1803
7.5 | 0.9202 | 0.01829 | -0.0109 | 50.3116
8 | 0.9732 | 0.01872 | -0.0114 | 51.9872
8.5 | 1.0217 | 0.01925 | -0.0109 | 53.0753
9 | 1.0689 | 0.01994 | -0.0104 | 53.6058
9.5 | 1.1153 | 0.02075 | -0.01 | 53.7494
10 | 1.1596 | 0.02169 | -0.0096 | 53.4624
10.5 | 1.201 | 0.02279 | -0.0089 | 52.6986
11 | 1.2344 | 0.02397 | -0.007 | 51.4977
11.5 | 1.2625 | 0.02536 | -0.005 | 49.7831
12 | 1.2909 | 0.02721 | -0.0039 | 47.4421
12.5 | 1.3161 | 0.0295 | -0.0031 | 44.6136
13 | 1.3377 | 0.03215 | -0.0028 | 41.6081
13.5 | 1.3557 | 0.03515 | -0.0023 | 38.569
14 | 1.3721 | 0.03842 | -0.0021 | 35.7132
14.5 | 1.3838 | 0.04237 | -0.0024 | 32.6599
15 | 1.3965 | 0.04611 | -0.0024 | 30.2863
15.5 | 1.3996 | 0.05101 | -0.0031 | 27.4378
16 | 1.4067 | 0.0556 | -0.0038 | 25.3004
16.5 | 1.4065 | 0.06123 | -0.005 | 22.9708
17 | 1.4065 | 0.0672 | -0.0069 | 20.9301
17.5 | 1.4024 | 0.07365 | -0.0087 | 19.0414
18 | 1.395 | 0.08061 | -0.0109 | 17.3055
18.5 | 1.3903 | 0.08691 | -0.0128 | 15.997
19 | 1.3783 | 0.0958 | -0.0171 | 14.3873
19.5 | 1.3774 | 0.1027 | -0.0202 | 13.4119
20 | 1.3555 | 0.1134 | -0.0256 | 11.9533

## 19. Re 250k Mach 0.10 (1)
BIGFOIL.COM POLAR EXPORT
DU06-W-200_VAWT
DU06-W-200_VAWT |  |  |  | Cl Max: | 1.531 | at alpha= | 16 | deg
JavaFoil+Calcfoil stall+Eppler ext transition |  |  |  | L/D Max: | 51.215 | at alpha= | 6 | deg
Re: | 250000 |  |  | Cd Min: | 0.01221 | at alpha= | 0 | deg
Mach: | 0.1 |  |  | Cl=0 at alpha= | -0.99152 | deg
|  |  |  | @ Cl=0.1, Cd= | 0.013251
|  |  |  | @ Cl=0.4, Cd= | 0.012811
|  |  |  | @ Cl=0.6, Cd= | 0.0138
alpha (deg) | Cl | Cd | Cm | Cl/Cd
-20 | -1.143 | 0.16847 | 0.001 | -6.787
-19.5 | -1.169 | 0.15555 | 0.001 | -7.516
-19 | -1.191 | 0.14547 | 0 | -8.185
-18.5 | -1.214 | 0.13244 | 0 | -9.163
-18 | -1.236 | 0.11977 | -0.001 | -10.316
-17.5 | -1.256 | 0.10721 | -0.001 | -11.718
-17 | -1.275 | 0.09503 | -0.001 | -13.418
-16.5 | -1.29 | 0.08411 | -0.002 | -15.341
-16 | -1.304 | 0.07323 | -0.002 | -17.811
-15.5 | -1.313 | 0.06446 | -0.003 | -20.367
-15 | -1.321 | 0.05599 | -0.003 | -23.59
-14.5 | -1.316 | 0.0494 | -0.004 | -26.632
-14 | -1.301 | 0.04599 | -0.004 | -28.281
-13.5 | -1.28 | 0.04296 | -0.005 | -29.805
-13 | -1.255 | 0.04022 | -0.005 | -31.214
-12.5 | -1.227 | 0.03721 | -0.006 | -32.967
-12 | -1.194 | 0.0349 | -0.006 | -34.225
-11.5 | -1.158 | 0.03279 | -0.007 | -35.312
-11 | -1.118 | 0.03097 | -0.007 | -36.1
-10.5 | -1.075 | 0.02905 | -0.008 | -37.016
-10 | -1.03 | 0.02743 | -0.008 | -37.553
-9.5 | -0.982 | 0.02592 | -0.009 | -37.894
-9 | -0.931 | 0.02446 | -0.009 | -38.073
-8.5 | -0.878 | 0.02311 | -0.01 | -37.997
-8 | -0.824 | 0.02206 | -0.01 | -37.34
-7.5 | -0.768 | 0.02087 | -0.011 | -36.823
-7 | -0.712 | 0.01972 | -0.011 | -36.125
-6.5 | -0.655 | 0.01926 | -0.012 | -34.025
-6 | -0.598 | 0.01838 | -0.013 | -32.534
-5.5 | -0.54 | 0.01736 | -0.013 | -31.106
-5 | -0.482 | 0.01638 | -0.014 | -29.395
-4.5 | -0.423 | 0.01577 | -0.014 | -26.795
-4 | -0.363 | 0.01523 | -0.015 | -23.856
-3.5 | -0.304 | 0.01478 | -0.015 | -20.532
-3 | -0.243 | 0.01446 | -0.016 | -16.835
-2.5 | -0.183 | 0.01423 | -0.016 | -12.88
-2 | -0.123 | 0.01396 | -0.017 | -8.792
-1.5 | -0.06 | 0.01497 | -0.017 | -4.034
-1 | -0.001 | 0.01496 | -0.017 | -0.09
-0.5 | 0.058 | 0.015 | -0.018 | 3.846
0 | 0.125 | 0.01221 | -0.018 | 10.244
0.5 | 0.188 | 0.01227 | -0.019 | 15.342
1 | 0.251 | 0.01236 | -0.019 | 20.341
1.5 | 0.314 | 0.01252 | -0.019 | 25.124
2 | 0.377 | 0.01272 | -0.02 | 29.678
2.5 | 0.44 | 0.01297 | -0.02 | 33.929
3 | 0.503 | 0.01328 | -0.021 | 37.865
3.5 | 0.565 | 0.01377 | -0.021 | 41.067
4 | 0.624 | 0.01382 | -0.022 | 45.138
4.5 | 0.684 | 0.01444 | -0.022 | 47.349
5 | 0.742 | 0.01514 | -0.023 | 49.024
5.5 | 0.8 | 0.01582 | -0.023 | 50.538
6 | 0.855 | 0.0167 | -0.023 | 51.215
6.5 | 0.908 | 0.01774 | -0.024 | 51.2
7 | 0.96 | 0.01887 | -0.024 | 50.867
7.5 | 1.011 | 0.02021 | -0.024 | 50.014
8 | 1.061 | 0.02192 | -0.025 | 48.406
8.5 | 1.11 | 0.02372 | -0.026 | 46.798
9 | 1.159 | 0.02537 | -0.026 | 45.708
9.5 | 1.207 | 0.02729 | -0.027 | 44.245
10 | 1.256 | 0.02914 | -0.027 | 43.094
10.5 | 1.302 | 0.03119 | -0.027 | 41.75
11 | 1.343 | 0.03372 | -0.027 | 39.835
11.5 | 1.369 | 0.04271 | -0.027 | 32.044
12 | 1.403 | 0.04592 | -0.027 | 30.562
12.5 | 1.433 | 0.04962 | -0.028 | 28.873
13 | 1.458 | 0.05362 | -0.028 | 27.198
13.5 | 1.48 | 0.05791 | -0.028 | 25.557
14 | 1.498 | 0.06243 | -0.028 | 23.995
14.5 | 1.513 | 0.06713 | -0.028 | 22.532
15 | 1.523 | 0.07183 | -0.028 | 21.202
15.5 | 1.529 | 0.07723 | -0.028 | 19.793
16 | 1.531 | 0.08279 | -0.028 | 18.486
16.5 | 1.528 | 0.08888 | -0.029 | 17.189
17 | 1.521 | 0.09502 | -0.029 | 16.008
17.5 | 1.51 | 0.10145 | -0.029 | 14.885
18 | 1.494 | 0.1091 | -0.029 | 13.698
18.5 | 1.36 | 0.15474 | -0.01 | 8.787
19 | 1.449 | 0.12673 | -0.028 | 11.437
19.5 | 1.422 | 0.13691 | -0.028 | 10.387
20 | 1.303 | 0.17909 | -0.01 | 7.278

## 20. Re 250k Mach 0.10 (2)
BIGFOIL.COM POLAR EXPORT
DU06-W-200_VAWT
DU06-W-200_VAWT |  |  |  | Cl Max: | 1.4038 | at alpha= | 16 | deg
XFOIL ncrit=9 |  |  |  | L/D Max: | 53.1781 | at alpha= | 9.5 | deg
Re: | 250000 |  |  | Cd Min: | 0.12443 | at alpha= | -20 | deg
Mach: | 0.1 |  |  | Cl=0 at alpha= | -0.71541 | deg
|  |  |  | @ Cl=0.1, Cd= | 0.016632
|  |  |  | @ Cl=0.4, Cd= | 0.017714
|  |  |  | @ Cl=0.6, Cd= | 0.017742
alpha (deg) | Cl | Cd | Cm | Cl/Cd
-20 | -1.1436 | 0.12443 | 0.0077 | -9.1907
-19.5 | -1.1562 | 0.11478 | 0.0028 | -10.0732
-19 | -1.1626 | 0.10667 | -0.0007 | -10.899
-18.5 | -1.1726 | 0.0979 | -0.0046 | -11.9775
-18 | -1.179 | 0.09012 | -0.0074 | -13.0826
-17.5 | -1.186 | 0.08213 | -0.0105 | -14.4405
-17 | -1.1899 | 0.07506 | -0.0126 | -15.8527
-16.5 | -1.192 | 0.06809 | -0.0148 | -17.5062
-16 | -1.1917 | 0.06193 | -0.0163 | -19.2427
-15.5 | -1.1886 | 0.05627 | -0.0172 | -21.1232
-15 | -1.1813 | 0.05111 | -0.0182 | -23.1129
-14.5 | -1.1733 | 0.04654 | -0.0183 | -25.2106
-14 | -1.1622 | 0.04246 | -0.018 | -27.3716
-13.5 | -1.1474 | 0.03894 | -0.0175 | -29.4658
-13 | -1.131 | 0.0357 | -0.0169 | -31.6807
-12.5 | -1.1124 | 0.03275 | -0.016 | -33.9664
-12 | -1.0903 | 0.03009 | -0.015 | -36.2346
-11.5 | -1.0651 | 0.02769 | -0.0141 | -38.4651
-11 | -1.0375 | 0.0255 | -0.0133 | -40.6863
-10.5 | -1.008 | 0.02347 | -0.0125 | -42.9484
-10 | -0.9774 | 0.02159 | -0.0116 | -45.271
-9.5 | -0.9477 | 0.01987 | -0.0106 | -47.695
-9 | -0.9017 | 0.01833 | -0.0126 | -49.1926
-8.5 | -0.8452 | 0.01708 | -0.0147 | -49.4848
-8 | -0.8066 | 0.01613 | -0.0126 | -50.0062
-7.5 | -0.763 | 0.01528 | -0.0113 | -49.9346
-7 | -0.7147 | 0.01453 | -0.0107 | -49.1879
-6.5 | -0.6644 | 0.01391 | -0.0103 | -47.7642
-6 | -0.6115 | 0.01338 | -0.0102 | -45.7025
-5.5 | -0.5572 | 0.01295 | -0.0101 | -43.027
-5 | -0.5019 | 0.01263 | -0.01 | -39.7387
-4.5 | -0.4456 | 0.01252 | -0.0099 | -35.5911
-4 | -0.3877 | 0.01268 | -0.0098 | -30.5757
-3.5 | -0.3287 | 0.01307 | -0.0098 | -25.1492
-3 | -0.269 | 0.01349 | -0.01 | -19.9407
-2.5 | -0.2093 | 0.01403 | -0.0101 | -14.918
-2 | -0.1504 | 0.01472 | -0.0097 | -10.2174
-1.5 | -0.0916 | 0.01523 | -0.0096 | -6.0144
-1 | -0.0325 | 0.01561 | -0.0099 | -2.082
-0.5 | 0.0246 | 0.01621 | -0.0091 | 1.5176
0 | 0.0831 | 0.0165 | -0.0093 | 5.0364
0.5 | 0.1394 | 0.01694 | -0.0085 | 8.229
1 | 0.1977 | 0.01708 | -0.009 | 11.5749
1.5 | 0.2533 | 0.01746 | -0.0082 | 14.5074
2 | 0.3122 | 0.01743 | -0.009 | 17.9116
2.5 | 0.3668 | 0.01767 | -0.0082 | 20.7583
3 | 0.4276 | 0.01775 | -0.0096 | 24.0901
3.5 | 0.4809 | 0.01772 | -0.0086 | 27.1388
4 | 0.537 | 0.0178 | -0.0087 | 30.1685
4.5 | 0.5963 | 0.01774 | -0.0098 | 33.6133
5 | 0.65 | 0.01777 | -0.0091 | 36.5785
5.5 | 0.7064 | 0.0178 | -0.0094 | 39.6854
6 | 0.7654 | 0.01782 | -0.0107 | 42.9517
6.5 | 0.8175 | 0.01787 | -0.0101 | 45.7471
7 | 0.8707 | 0.01809 | -0.0099 | 48.1316
7.5 | 0.9249 | 0.01844 | -0.0104 | 50.1573
8 | 0.9783 | 0.01893 | -0.0109 | 51.6799
8.5 | 1.0266 | 0.01949 | -0.0103 | 52.6732
9 | 1.0734 | 0.02021 | -0.0096 | 53.1123
9.5 | 1.1194 | 0.02105 | -0.0092 | 53.1781
10 | 1.1632 | 0.02202 | -0.0085 | 52.8247
10.5 | 1.2037 | 0.02316 | -0.0077 | 51.9732
11 | 1.2342 | 0.02439 | -0.0054 | 50.6027
12 | 1.2902 | 0.028 | -0.0027 | 46.0786
12.5 | 1.3144 | 0.03046 | -0.0021 | 43.1517
13 | 1.336 | 0.03325 | -0.0018 | 40.1805
13.5 | 1.3521 | 0.0365 | -0.0015 | 37.0438
14 | 1.3694 | 0.03972 | -0.001 | 34.4763
14.5 | 1.3776 | 0.04411 | -0.0017 | 31.231
15 | 1.3914 | 0.04783 | -0.0015 | 29.0905
15.5 | 1.3911 | 0.05319 | -0.0025 | 26.1534
16 | 1.4038 | 0.05711 | -0.0026 | 24.5806
16.5 | 1.3959 | 0.06398 | -0.0048 | 21.8178
17 | 1.4003 | 0.06932 | -0.0062 | 20.2005
17.5 | 1.389 | 0.07705 | -0.0089 | 18.0273
18 | 1.3852 | 0.08367 | -0.0111 | 16.5555
18.5 | 1.3723 | 0.09104 | -0.0133 | 15.0736
19 | 1.3625 | 0.09971 | -0.0176 | 13.6646
19.5 | 1.3554 | 0.1078 | -0.0215 | 12.5733
20 | 1.3374 | 0.11801 | -0.0269 | 11.3329

## 21. Re 250k Mach 0.25 (1)
BIGFOIL.COM POLAR EXPORT
DU06-W-200_VAWT
DU06-W-200_VAWT |  |  |  | Cl Max: | 1.482 | at alpha= | 14.5 | deg
JavaFoil+Calcfoil stall+Eppler ext transition |  |  |  | L/D Max: | 49.23 | at alpha= | 5.5 | deg
Re: | 250000 |  |  | Cd Min: | 0.01237 | at alpha= | 0 | deg
Mach: | 0.25 |  |  | Cl=0 at alpha= | -0.99167 | deg
|  |  |  | @ Cl=0.1, Cd= | 0.013555
|  |  |  | @ Cl=0.4, Cd= | 0.013064
|  |  |  | @ Cl=0.6, Cd= | 0.014016
alpha (deg) | Cl | Cd | Cm | Cl/Cd
-19 | -0.893 | 0.19303 | 0 | -4.625
-18.5 | -0.948 | 0.17699 | 0 | -5.355
-18 | -1 | 0.15983 | 0 | -6.254
-17.5 | -1.044 | 0.14728 | -0.001 | -7.091
-17 | -1.089 | 0.12926 | -0.001 | -8.427
-16.5 | -1.128 | 0.11584 | -0.002 | -9.736
-16 | -1.169 | 0.09849 | -0.002 | -11.865
-15.5 | -1.201 | 0.08517 | -0.003 | -14.104
-15 | -1.226 | 0.07383 | -0.003 | -16.61
-14.5 | -1.245 | 0.06395 | -0.004 | -19.473
-14 | -1.262 | 0.05442 | -0.004 | -23.192
-13.5 | -1.261 | 0.04772 | -0.005 | -26.423
-13 | -1.247 | 0.04417 | -0.005 | -28.244
-12.5 | -1.227 | 0.04114 | -0.006 | -29.834
-12 | -1.202 | 0.03827 | -0.006 | -31.4
-11.5 | -1.171 | 0.03518 | -0.007 | -33.274
-11 | -1.134 | 0.03296 | -0.008 | -34.423
-10.5 | -1.094 | 0.03093 | -0.008 | -35.374
-10 | -1.05 | 0.02899 | -0.009 | -36.225
-9.5 | -1.003 | 0.02733 | -0.009 | -36.696
-9 | -0.952 | 0.02573 | -0.01 | -36.995
-8.5 | -0.898 | 0.02435 | -0.01 | -36.896
-8 | -0.843 | 0.02298 | -0.011 | -36.686
-7.5 | -0.787 | 0.0218 | -0.011 | -36.089
-7 | -0.729 | 0.02074 | -0.012 | -35.167
-6.5 | -0.671 | 0.01994 | -0.012 | -33.672
-6 | -0.612 | 0.019 | -0.013 | -32.24
-5.5 | -0.553 | 0.01802 | -0.013 | -30.71
-5 | -0.493 | 0.01708 | -0.014 | -28.888
-4.5 | -0.433 | 0.01628 | -0.014 | -26.594
-4 | -0.372 | 0.01569 | -0.015 | -23.712
-3.5 | -0.311 | 0.01522 | -0.016 | -20.43
-3 | -0.25 | 0.01486 | -0.016 | -16.792
-2.5 | -0.188 | 0.01458 | -0.017 | -12.88
-2 | -0.126 | 0.01429 | -0.017 | -8.798
-1.5 | -0.064 | 0.01411 | -0.018 | -4.504
-1 | -0.001 | 0.01524 | -0.018 | -0.091
-0.5 | 0.059 | 0.01523 | -0.018 | 3.887
0 | 0.129 | 0.01237 | -0.019 | 10.392
0.5 | 0.193 | 0.01245 | -0.019 | 15.536
1 | 0.258 | 0.01259 | -0.02 | 20.508
1.5 | 0.323 | 0.0128 | -0.02 | 25.245
2 | 0.388 | 0.01301 | -0.02 | 29.787
2.5 | 0.452 | 0.0133 | -0.021 | 33.996
3 | 0.515 | 0.01307 | -0.021 | 39.395
3.5 | 0.577 | 0.01379 | -0.022 | 41.843
4 | 0.638 | 0.01439 | -0.022 | 44.369
4.5 | 0.699 | 0.01491 | -0.023 | 46.897
5 | 0.758 | 0.01575 | -0.023 | 48.162
5.5 | 0.816 | 0.01657 | -0.023 | 49.23
6 | 0.871 | 0.0177 | -0.024 | 49.198
6.5 | 0.924 | 0.01885 | -0.024 | 49.03
7 | 0.976 | 0.02023 | -0.024 | 48.276
7.5 | 1.028 | 0.02174 | -0.025 | 47.29
8 | 1.079 | 0.02345 | -0.025 | 46.033
8.5 | 1.131 | 0.02525 | -0.025 | 44.775
9 | 1.18 | 0.02745 | -0.027 | 42.995
9.5 | 1.229 | 0.02945 | -0.027 | 41.75
10 | 1.266 | 0.0374 | -0.027 | 33.857
10.5 | 1.311 | 0.04035 | -0.027 | 32.492
11 | 1.363 | 0.03682 | -0.028 | 37.016
11.5 | 1.383 | 0.04715 | -0.028 | 29.334
12 | 1.414 | 0.051 | -0.028 | 27.719
12.5 | 1.438 | 0.05531 | -0.028 | 26.006
13 | 1.459 | 0.05979 | -0.028 | 24.393
13.5 | 1.473 | 0.06471 | -0.028 | 22.755
14 | 1.48 | 0.07001 | -0.028 | 21.147
14.5 | 1.482 | 0.07573 | -0.028 | 19.571
15 | 1.478 | 0.08165 | -0.028 | 18.097
15.5 | 1.466 | 0.08842 | -0.029 | 16.576
16 | 1.323 | 0.12389 | -0.009 | 10.679
16.5 | 1.304 | 0.13283 | -0.009 | 9.819
17 | 1.279 | 0.13953 | -0.009 | 9.166
17.5 | 1.247 | 0.14989 | -0.009 | 8.32
18 | 1.209 | 0.15797 | -0.01 | 7.653
18.5 | 1.165 | 0.16821 | -0.01 | 6.925
19 | 1.175 | 0.16319 | -0.027 | 7.203
19.5 | 1.111 | 0.17761 | -0.027 | 6.256

## 22. Re 250k Mach 0.25 (2)
BIGFOIL.COM POLAR EXPORT
DU06-W-200_VAWT
DU06-W-200_VAWT |  |  |  | Cl Max: | 1.3496 | at alpha= | 15.5 | deg
XFOIL ncrit=9 |  |  |  | L/D Max: | 50.5187 | at alpha= | 8.5 | deg
Re: | 250000 |  |  | Cd Min: | 0.18747 | at alpha= | 19 | deg
Mach: | 0.25 |  |  | Cl=0 at alpha= | -0.71252 | deg
|  |  |  | @ Cl=0.1, Cd= | 0.017063
|  |  |  | @ Cl=0.4, Cd= | 0.018142
|  |  |  | @ Cl=0.6, Cd= | 0.018308
alpha (deg) | Cl | Cd | Cm | Cl/Cd
-20 | -1.044 | 0.15095 | 0.0196 | -6.9162
-19.5 | -1.0506 | 0.14156 | 0.014 | -7.4216
-19 | -1.0726 | 0.12939 | 0.0068 | -8.2897
-18.5 | -1.0865 | 0.11932 | 0.0015 | -9.1058
-18 | -1.1004 | 0.10937 | -0.0035 | -10.0613
-17.5 | -1.1131 | 0.10007 | -0.0076 | -11.1232
-17 | -1.1248 | 0.09097 | -0.0115 | -12.3645
-16.5 | -1.133 | 0.08285 | -0.0144 | -13.6753
-16 | -1.1415 | 0.07457 | -0.0174 | -15.3078
-15.5 | -1.1436 | 0.06776 | -0.0193 | -16.8772
-15 | -1.1443 | 0.06121 | -0.0208 | -18.6947
-14.5 | -1.1413 | 0.05515 | -0.0221 | -20.6945
-14 | -1.1352 | 0.04998 | -0.0225 | -22.7131
-13.5 | -1.1259 | 0.04531 | -0.0225 | -24.8488
-13 | -1.1131 | 0.0412 | -0.0221 | -27.017
-12.5 | -1.0977 | 0.03757 | -0.0215 | -29.2175
-12 | -1.0801 | 0.03432 | -0.0204 | -31.4714
-11.5 | -1.0591 | 0.03139 | -0.0193 | -33.74
-11 | -1.0348 | 0.02874 | -0.0182 | -36.0056
-10.5 | -1.0076 | 0.02634 | -0.0171 | -38.2536
-10 | -0.9778 | 0.02416 | -0.0161 | -40.4719
-9.5 | -0.9459 | 0.02215 | -0.0152 | -42.7043
-9 | -0.9081 | 0.02034 | -0.0157 | -44.646
-8.5 | -0.8614 | 0.01877 | -0.0163 | -45.8924
-8 | -0.8266 | 0.01751 | -0.014 | -47.2073
-7.5 | -0.7835 | 0.0165 | -0.0126 | -47.4848
-7 | -0.7366 | 0.01558 | -0.0116 | -47.2786
-6.5 | -0.6859 | 0.01477 | -0.0111 | -46.4387
-6 | -0.6329 | 0.01414 | -0.0107 | -44.7595
-5.5 | -0.5774 | 0.01359 | -0.0106 | -42.4871
-5 | -0.5204 | 0.01316 | -0.0105 | -39.5441
-4.5 | -0.4623 | 0.01288 | -0.0103 | -35.8929
-4 | -0.4028 | 0.01286 | -0.0102 | -31.3219
-3.5 | -0.3419 | 0.01318 | -0.01 | -25.9408
-3 | -0.2802 | 0.01367 | -0.01 | -20.4974
-2.5 | -0.2184 | 0.01426 | -0.0099 | -15.3156
-2 | -0.1567 | 0.0148 | -0.01 | -10.5878
-1.5 | -0.0948 | 0.0153 | -0.0102 | -6.1961
-1 | -0.0349 | 0.01605 | -0.0093 | -2.1745
-0.5 | 0.0258 | 0.01643 | -0.0094 | 1.5703
0 | 0.0849 | 0.01699 | -0.0087 | 4.9971
0.5 | 0.1447 | 0.01728 | -0.0087 | 8.3738
1 | 0.2036 | 0.01762 | -0.0083 | 11.5551
1.5 | 0.2624 | 0.01779 | -0.0082 | 14.7499
2 | 0.321 | 0.01807 | -0.0079 | 17.7643
2.5 | 0.3801 | 0.01808 | -0.0081 | 21.0232
3 | 0.4374 | 0.01826 | -0.0076 | 23.954
3.5 | 0.4982 | 0.01822 | -0.0085 | 27.3436
4 | 0.5543 | 0.01833 | -0.0076 | 30.24
4.5 | 0.6152 | 0.0183 | -0.0085 | 33.6175
5 | 0.6719 | 0.01824 | -0.0082 | 36.8366
5.5 | 0.7279 | 0.01831 | -0.0077 | 39.7542
6 | 0.7874 | 0.01843 | -0.0084 | 42.7238
6.5 | 0.8433 | 0.01858 | -0.0084 | 45.3875
7 | 0.896 | 0.01891 | -0.0075 | 47.3823
7.5 | 0.9493 | 0.01941 | -0.0073 | 48.9078
8 | 1.0028 | 0.02008 | -0.0074 | 49.9402
8.5 | 1.0518 | 0.02082 | -0.0067 | 50.5187
9 | 1.096 | 0.02171 | -0.0053 | 50.4836
9.5 | 1.1379 | 0.02278 | -0.0039 | 49.9517
10 | 1.1736 | 0.02406 | -0.0019 | 48.7781
10.5 | 1.2051 | 0.02571 | -0.0002 | 46.8728
11 | 1.2354 | 0.02773 | 0.0009 | 44.551
11.5 | 1.2591 | 0.03023 | 0.0019 | 41.6507
12 | 1.2813 | 0.03313 | 0.0026 | 38.6749
12.5 | 1.2997 | 0.03646 | 0.0029 | 35.6473
13 | 1.3141 | 0.04042 | 0.0027 | 32.5111
13.5 | 1.3316 | 0.04394 | 0.0031 | 30.305
14 | 1.3323 | 0.04929 | 0.0023 | 27.0298
14.5 | 1.3459 | 0.05325 | 0.0025 | 25.2751
15 | 1.3383 | 0.06006 | 0.0005 | 22.2827
15.5 | 1.3496 | 0.0647 | -0.0001 | 20.8594
16 | 1.3336 | 0.07297 | -0.0029 | 18.276
16.5 | 1.3337 | 0.07942 | -0.0049 | 16.793
17 | 1.3177 | 0.0882 | -0.0082 | 14.9399
17.5 | 1.3043 | 0.09695 | -0.012 | 13.4533
18 | 0.9505 | 0.16697 | -0.0514 | 5.6926
18.5 | 1.0184 | 0.16099 | -0.0481 | 6.3259
19 | 0.9454 | 0.18747 | -0.0642 | 5.0429
19.5 | 1.0042 | 0.18197 | -0.0613 | 5.5185
20 | 1.211 | 0.14778 | -0.0391 | 8.1946

## 23. Re 250k Mach 0.50 (1)
BIGFOIL.COM POLAR EXPORT
DU06-W-200_VAWT
DU06-W-200_VAWT |  |  |  | Cl Max: | 1.36 | at alpha= | 11 | deg
JavaFoil+Calcfoil stall+Eppler ext transition |  |  |  | L/D Max: | 41.127 | at alpha= | 4.5 | deg
Re: | 250000 |  |  | Cd Min: | 0.01289 | at alpha= | 1 | deg
Mach: | 0.5 |  |  | Cl=0 at alpha= | -0.98529 | deg
|  |  |  | @ Cl=0.1, Cd= | 0.015037
|  |  |  | @ Cl=0.4, Cd= | 0.013924
|  |  |  | @ Cl=0.6, Cd= | 0.015603
alpha (deg) | Cl | Cd | Cm | Cl/Cd
-15.5 | -0.833 | 0.22289 | -0.002 | -3.735
-15 | -0.804 | 0.21605 | -0.002 | -3.723
-14.5 | -0.775 | 0.20302 | -0.002 | -3.817
-14 | -0.746 | 0.18869 | -0.003 | -3.953
-13.5 | -0.717 | 0.1784 | -0.003 | -4.019
-13 | -0.688 | 0.16853 | -0.003 | -4.083
-12.5 | -0.659 | 0.14597 | -0.003 | -4.512
-12 | -0.63 | 0.12496 | -0.002 | -5.041
-11.5 | -0.819 | 0.07848 | -0.007 | -10.436
-11 | -1.053 | 0.05771 | -0.008 | -18.25
-10.5 | -1.108 | 0.04468 | -0.009 | -24.796
-10 | -1.103 | 0.03942 | -0.009 | -27.976
-9.5 | -1.076 | 0.03582 | -0.01 | -30.03
-9 | -1.032 | 0.0327 | -0.011 | -31.553
-8.5 | -0.98 | 0.03041 | -0.011 | -32.215
-8 | -0.924 | 0.02826 | -0.012 | -32.686
-7.5 | -0.865 | 0.02652 | -0.012 | -32.602
-7 | -0.803 | 0.02527 | -0.013 | -31.786
-6.5 | -0.74 | 0.02377 | -0.014 | -31.151
-6 | -0.676 | 0.02225 | -0.014 | -30.393
-5.5 | -0.611 | 0.02129 | -0.015 | -28.713
-5 | -0.545 | 0.02019 | -0.015 | -27.007
-4.5 | -0.479 | 0.01872 | -0.016 | -25.586
-4 | -0.412 | 0.01782 | -0.017 | -23.105
-3.5 | -0.344 | 0.01719 | -0.017 | -20.023
-3 | -0.276 | 0.01666 | -0.018 | -16.579
-2.5 | -0.208 | 0.01621 | -0.018 | -12.827
-2 | -0.139 | 0.01588 | -0.019 | -8.773
-1.5 | -0.07 | 0.01566 | -0.02 | -4.5
-1 | -0.002 | 0.01557 | -0.02 | -0.101
-0.5 | 0.066 | 0.01631 | -0.02 | 4.044
0 | 0.144 | 0.01339 | -0.021 | 10.721
0.5 | 0.216 | 0.01356 | -0.021 | 15.933
1 | 0.287 | 0.01289 | -0.022 | 22.271
1.5 | 0.358 | 0.01372 | -0.022 | 26.068
2 | 0.428 | 0.01406 | -0.023 | 30.424
2.5 | 0.497 | 0.01457 | -0.023 | 34.124
3 | 0.565 | 0.01512 | -0.023 | 37.361
3.5 | 0.631 | 0.01603 | -0.024 | 39.371
4 | 0.695 | 0.01717 | -0.024 | 40.46
4.5 | 0.757 | 0.0184 | -0.024 | 41.127
5 | 0.817 | 0.01991 | -0.025 | 41.032
5.5 | 0.877 | 0.0215 | -0.025 | 40.795
6 | 0.937 | 0.02317 | -0.025 | 40.427
6.5 | 0.995 | 0.02502 | -0.026 | 39.774
7 | 1.052 | 0.02742 | -0.026 | 38.357
7.5 | 1.107 | 0.02954 | -0.026 | 37.485
8 | 1.16 | 0.03233 | -0.027 | 35.884
8.5 | 1.21 | 0.03528 | -0.027 | 34.309
9 | 1.256 | 0.03875 | -0.027 | 32.411
9.5 | 1.284 | 0.05077 | -0.027 | 25.302
10 | 1.322 | 0.05616 | -0.027 | 23.537
10.5 | 1.353 | 0.06251 | -0.027 | 21.652
11 | 1.36 | 0.07009 | -0.028 | 19.401
11.5 | 1.218 | 0.081 | -0.009 | 15.043
12 | 1.154 | 0.09148 | -0.009 | 12.61
12.5 | 0.82 | 0.10959 | -0.028 | 7.483
13 | 0.832 | 0.13938 | -0.026 | 5.966
13.5 | 0.827 | 0.18386 | -0.016 | 4.498
14 | 0.858 | 0.20942 | -0.019 | 4.097
14.5 | 0.887 | 0.21972 | -0.02 | 4.038
15 | 0.917 | 0.22767 | -0.021 | 4.026
15.5 | 0.946 | 0.23955 | -0.022 | 3.95
16 | 0.976 | 0.25029 | -0.022 | 3.899

## 24. Re 250k Mach 0.50 (2)
BIGFOIL.COM POLAR EXPORT
DU06-W-200_VAWT
DU06-W-200_VAWT |  |  |  | Cl Max: | 1.0917 | at alpha= | 10 | deg
XFOIL ncrit=9 |  |  |  | L/D Max: | 39.361 | at alpha= | 6.5 | deg
Re: | 250000 |  |  | Cd Min: | 0.18138 | at alpha= | -16.5 | deg
Mach: | 0.5 |  |  | Cl=0 at alpha= | -0.69143 | deg
|  |  |  | @ Cl=0.1, Cd= | 0.018617
|  |  |  | @ Cl=0.4, Cd= | 0.020402
|  |  |  | @ Cl=0.6, Cd= | 0.020882
alpha (deg) | Cl | Cd | Cm | Cl/Cd
-16.5 | -0.7113 | 0.18138 | 0.0323 | -3.9216
-16 | -0.7248 | 0.16547 | 0.0225 | -4.3803
-15.5 | -0.6956 | 0.16096 | 0.0204 | -4.3216
-15 | -0.7103 | 0.14677 | 0.0121 | -4.8395
-14.5 | -0.8209 | 0.11773 | -0.0063 | -6.9727
-14 | -0.8176 | 0.10957 | -0.01 | -7.4619
-13.5 | -0.9188 | 0.08775 | -0.0234 | -10.4707
-13 | -0.93 | 0.07882 | -0.027 | -11.799
-12.5 | -0.9695 | 0.06688 | -0.0325 | -14.4961
-12 | -0.9708 | 0.05976 | -0.0342 | -16.245
-11.5 | -0.9748 | 0.05265 | -0.0356 | -18.5147
-11 | -0.974 | 0.04632 | -0.0363 | -21.0276
-10.5 | -0.9633 | 0.04122 | -0.0361 | -23.3697
-10 | -0.9451 | 0.0371 | -0.0352 | -25.4744
-9.5 | -0.9219 | 0.03342 | -0.0343 | -27.5853
-9 | -0.8954 | 0.03049 | -0.0326 | -29.367
-8.5 | -0.8761 | 0.02815 | -0.0277 | -31.1226
-8 | -0.8479 | 0.02586 | -0.0244 | -32.7881
-7.5 | -0.815 | 0.02373 | -0.0217 | -34.3447
-7 | -0.7782 | 0.02175 | -0.0193 | -35.7793
-6.5 | -0.7427 | 0.01998 | -0.0166 | -37.1722
-6 | -0.6998 | 0.01836 | -0.0152 | -38.1155
-5.5 | -0.649 | 0.0171 | -0.014 | -37.9532
-5 | -0.5925 | 0.01612 | -0.013 | -36.7556
-4.5 | -0.531 | 0.01539 | -0.0123 | -34.5029
-4 | -0.4663 | 0.01487 | -0.0118 | -31.3584
-3.5 | -0.3992 | 0.0146 | -0.0113 | -27.3425
-3 | -0.3298 | 0.01473 | -0.0106 | -22.3897
-2.5 | -0.2582 | 0.01523 | -0.0101 | -16.9534
-2 | -0.186 | 0.01599 | -0.0096 | -11.6323
-1.5 | -0.1142 | 0.01673 | -0.0092 | -6.8261
-1 | -0.0432 | 0.01746 | -0.0088 | -2.4742
-0.5 | 0.0268 | 0.01809 | -0.0085 | 1.4815
0 | 0.0966 | 0.01858 | -0.0084 | 5.1991
0.5 | 0.1642 | 0.01931 | -0.0072 | 8.5034
1 | 0.2315 | 0.01971 | -0.0067 | 11.7453
1.5 | 0.3003 | 0.01991 | -0.0069 | 15.0829
2 | 0.3645 | 0.02037 | -0.005 | 17.894
2.5 | 0.4316 | 0.02043 | -0.0051 | 21.1258
3 | 0.4943 | 0.02075 | -0.0033 | 23.8217
3.5 | 0.5611 | 0.02075 | -0.0033 | 27.041
4 | 0.6228 | 0.02096 | -0.0014 | 29.7137
4.5 | 0.6896 | 0.02098 | -0.0015 | 32.8694
5 | 0.7474 | 0.02127 | 0.0011 | 35.1387
5.5 | 0.8116 | 0.02164 | 0.0013 | 37.5046
6 | 0.8635 | 0.02223 | 0.004 | 38.8439
6.5 | 0.9116 | 0.02316 | 0.0067 | 39.361
7 | 0.9574 | 0.02438 | 0.0085 | 39.2699
7.5 | 0.987 | 0.02587 | 0.0124 | 38.1523
8 | 1.0186 | 0.02817 | 0.0144 | 36.159
8.5 | 1.0451 | 0.03131 | 0.015 | 33.3791
9 | 1.0633 | 0.03547 | 0.0146 | 29.9774
9.5 | 1.0744 | 0.0402 | 0.0143 | 26.7264
10 | 1.0917 | 0.04432 | 0.0147 | 24.6322
10.5 | 1.0695 | 0.05233 | 0.0124 | 20.4376
11 | 1.0632 | 0.05912 | 0.0109 | 17.9838
11.5 | 1.028 | 0.06951 | 0.0066 | 14.7892
12 | 0.9478 | 0.08576 | -0.0015 | 11.0518
12.5 | 0.9313 | 0.0955 | -0.0058 | 9.7518
13 | 0.8155 | 0.12034 | -0.0197 | 6.7766
13.5 | 0.7701 | 0.13763 | -0.0298 | 5.5954
14 | 0.8126 | 0.13979 | -0.0301 | 5.813
14.5 | 0.7765 | 0.15725 | -0.0411 | 4.938
15 | 0.7814 | 0.16723 | -0.047 | 4.6726

## 25. Re 500k Mach 0.00 (1)
BIGFOIL.COM POLAR EXPORT
DU06-W-200_VAWT
DU06-W-200_VAWT |  |  |  | Cl Max: | 1.551 | at alpha= | 16 | deg
JavaFoil+Calcfoil stall+Eppler ext transition |  |  |  | L/D Max: | 64.282 | at alpha= | 7 | deg
Re: | 500000 |  |  | Cd Min: | 0.00997 | at alpha= | 0 | deg
Mach: | 0 |  |  | Cl=0 at alpha= | -0.99152 | deg
|  |  |  | @ Cl=0.1, Cd= | 0.010588
|  |  |  | @ Cl=0.4, Cd= | 0.010491
|  |  |  | @ Cl=0.6, Cd= | 0.011557
alpha (deg) | Cl | Cd | Cm | Cl/Cd
-20 | -1.214 | 0.13169 | 0.001 | -9.216
-19.5 | -1.238 | 0.11993 | 0.001 | -10.321
-19 | -1.258 | 0.11085 | 0 | -11.346
-18.5 | -1.279 | 0.09964 | 0 | -12.841
-18 | -1.298 | 0.08969 | -0.001 | -14.474
-17.5 | -1.314 | 0.08027 | -0.001 | -16.375
-17 | -1.33 | 0.0704 | -0.001 | -18.897
-16.5 | -1.344 | 0.06153 | -0.002 | -21.849
-16 | -1.353 | 0.05437 | -0.002 | -24.88
-15.5 | -1.349 | 0.05005 | -0.003 | -26.957
-15 | -1.343 | 0.04434 | -0.003 | -30.292
-14.5 | -1.329 | 0.04151 | -0.004 | -32.013
-14 | -1.31 | 0.03895 | -0.004 | -33.629
-13.5 | -1.287 | 0.03667 | -0.005 | -35.094
-13 | -1.26 | 0.03455 | -0.005 | -36.463
-12.5 | -1.23 | 0.03184 | -0.006 | -38.638
-12 | -1.197 | 0.02981 | -0.006 | -40.142
-11.5 | -1.16 | 0.028 | -0.007 | -41.414
-11 | -1.119 | 0.02638 | -0.007 | -42.44
-10.5 | -1.076 | 0.02468 | -0.008 | -43.61
-10 | -1.031 | 0.0233 | -0.008 | -44.226
-9.5 | -0.983 | 0.02203 | -0.009 | -44.611
-9 | -0.932 | 0.02073 | -0.009 | -44.933
-8.5 | -0.879 | 0.01949 | -0.01 | -45.089
-8 | -0.824 | 0.01861 | -0.01 | -44.298
-7.5 | -0.769 | 0.01752 | -0.011 | -43.909
-7 | -0.713 | 0.01647 | -0.012 | -43.311
-6.5 | -0.656 | 0.01608 | -0.012 | -40.81
-6 | -0.599 | 0.0153 | -0.013 | -39.169
-5.5 | -0.542 | 0.01434 | -0.013 | -37.768
-5 | -0.484 | 0.01336 | -0.014 | -36.195
-4.5 | -0.425 | 0.01276 | -0.014 | -33.322
-4 | -0.366 | 0.01223 | -0.015 | -29.936
-3.5 | -0.307 | 0.01181 | -0.015 | -25.964
-3 | -0.247 | 0.01132 | -0.016 | -21.789
-2.5 | -0.19 | 0.01091 | -0.017 | -17.426
-2 | -0.127 | 0.01071 | -0.017 | -11.88
-1.5 | -0.061 | 0.01169 | -0.017 | -5.218
-1 | -0.001 | 0.01167 | -0.017 | -0.117
-0.5 | 0.058 | 0.01167 | -0.018 | 4.995
0 | 0.124 | 0.00997 | -0.018 | 12.486
0.5 | 0.187 | 0.01008 | -0.019 | 18.586
1 | 0.25 | 0.01018 | -0.019 | 24.581
1.5 | 0.313 | 0.01028 | -0.02 | 30.44
2 | 0.376 | 0.01041 | -0.021 | 36.083
2.5 | 0.438 | 0.01062 | -0.021 | 41.226
3 | 0.5 | 0.01099 | -0.022 | 45.527
3.5 | 0.563 | 0.01136 | -0.023 | 49.53
4 | 0.625 | 0.01169 | -0.023 | 53.441
4.5 | 0.686 | 0.01228 | -0.024 | 55.896
5 | 0.748 | 0.01292 | -0.024 | 57.891
5.5 | 0.805 | 0.01314 | -0.025 | 61.254
6 | 0.862 | 0.01374 | -0.025 | 62.725
6.5 | 0.919 | 0.01448 | -0.025 | 63.424
7 | 0.974 | 0.01515 | -0.026 | 64.282
7.5 | 1.027 | 0.01605 | -0.026 | 63.99
8 | 1.078 | 0.01708 | -0.026 | 63.097
8.5 | 1.125 | 0.01861 | -0.027 | 60.457
9 | 1.174 | 0.0199 | -0.027 | 58.987
9.5 | 1.22 | 0.02167 | -0.027 | 56.313
10 | 1.267 | 0.02332 | -0.027 | 54.339
10.5 | 1.313 | 0.02505 | -0.027 | 52.426
11 | 1.354 | 0.02721 | -0.028 | 49.771
11.5 | 1.376 | 0.03669 | -0.027 | 37.492
12 | 1.412 | 0.03933 | -0.028 | 35.898
12.5 | 1.443 | 0.04236 | -0.028 | 34.068
13 | 1.471 | 0.0457 | -0.028 | 32.18
13.5 | 1.493 | 0.0495 | -0.028 | 30.164
14 | 1.512 | 0.05347 | -0.028 | 28.28
14.5 | 1.527 | 0.05779 | -0.028 | 26.425
15 | 1.539 | 0.06195 | -0.029 | 24.843
15.5 | 1.547 | 0.06674 | -0.029 | 23.173
16 | 1.551 | 0.07144 | -0.029 | 21.707
16.5 | 1.551 | 0.07646 | -0.029 | 20.289
17 | 1.547 | 0.08197 | -0.029 | 18.877
17.5 | 1.541 | 0.08722 | -0.029 | 17.665
18 | 1.53 | 0.09327 | -0.029 | 16.399
18.5 | 1.515 | 0.09978 | -0.029 | 15.184
19 | 1.497 | 0.10658 | -0.029 | 14.047
19.5 | 1.476 | 0.11407 | -0.029 | 12.938
20 | 1.451 | 0.12243 | -0.029 | 11.853

## 26. Re 500k Mach 0.00 (2)
BIGFOIL.COM POLAR EXPORT
DU06-W-200_VAWT
DU06-W-200_VAWT |  |  |  | Cl Max: | 1.4663 | at alpha= | 15.5 | deg
XFOIL ncrit=9 |  |  |  | L/D Max: | 71.476 | at alpha= | 9 | deg
Re: | 500000 |  |  | Cd Min: | 0.11647 | at alpha= | -20 | deg
Mach: | 0 |  |  | Cl=0 at alpha= | -0.775 | deg
|  |  |  | @ Cl=0.1, Cd= | 0.010676
|  |  |  | @ Cl=0.4, Cd= | 0.01168
|  |  |  | @ Cl=0.6, Cd= | 0.01205
alpha (deg) | Cl | Cd | Cm | Cl/Cd
-20 | -1.2065 | 0.11647 | 0.0098 | -10.3589
-19.5 | -1.2248 | 0.10643 | 0.0054 | -11.508
-19 | -1.2368 | 0.09752 | 0.0018 | -12.6825
-18.5 | -1.2588 | 0.08746 | -0.0019 | -14.3929
-18 | -1.2678 | 0.07941 | -0.0046 | -15.9652
-17.5 | -1.281 | 0.07108 | -0.0071 | -18.0219
-17 | -1.2825 | 0.06444 | -0.0088 | -19.9022
-16.5 | -1.2871 | 0.05766 | -0.0103 | -22.3222
-16 | -1.2818 | 0.05227 | -0.0111 | -24.5227
-15.5 | -1.2761 | 0.04713 | -0.0116 | -27.0762
-15 | -1.2674 | 0.04259 | -0.0117 | -29.7582
-14.5 | -1.2534 | 0.03876 | -0.0115 | -32.3375
-14 | -1.2356 | 0.03552 | -0.011 | -34.786
-13.5 | -1.2182 | 0.03241 | -0.0102 | -37.5872
-13 | -1.1986 | 0.02953 | -0.0093 | -40.5892
-12.5 | -1.1752 | 0.027 | -0.0085 | -43.5259
-12 | -1.1477 | 0.02477 | -0.0077 | -46.3343
-11.5 | -1.1168 | 0.0228 | -0.0071 | -48.9825
-11 | -1.0839 | 0.02097 | -0.0065 | -51.6881
-10.5 | -1.0511 | 0.01912 | -0.006 | -54.9738
-10 | -1.0172 | 0.01744 | -0.0055 | -58.3257
-9.5 | -0.9701 | 0.01613 | -0.0066 | -60.1426
-9 | -0.929 | 0.01506 | -0.0059 | -61.6866
-8.5 | -0.8824 | 0.01413 | -0.0058 | -62.4487
-8 | -0.8323 | 0.01336 | -0.0059 | -62.2979
-7.5 | -0.7806 | 0.01262 | -0.0062 | -61.8542
-7 | -0.727 | 0.01195 | -0.0066 | -60.8368
-6.5 | -0.6725 | 0.01132 | -0.0072 | -59.4081
-6 | -0.6168 | 0.01075 | -0.0078 | -57.3767
-5.5 | -0.5601 | 0.01027 | -0.0084 | -54.5375
-5 | -0.5027 | 0.00988 | -0.0091 | -50.8806
-4.5 | -0.4447 | 0.00953 | -0.0098 | -46.6632
-4 | -0.3863 | 0.00924 | -0.0104 | -41.8074
-3.5 | -0.3276 | 0.00905 | -0.0111 | -36.1989
-3 | -0.2684 | 0.00906 | -0.0116 | -29.6247
-2.5 | -0.2082 | 0.00922 | -0.0123 | -22.5813
-2 | -0.1477 | 0.00945 | -0.0129 | -15.6296
-1.5 | -0.0873 | 0.00975 | -0.0136 | -8.9538
-1 | -0.027 | 0.01005 | -0.0141 | -2.6866
-0.5 | 0.033 | 0.01035 | -0.0146 | 3.1884
0 | 0.093 | 0.01065 | -0.0151 | 8.7324
0.5 | 0.1527 | 0.01087 | -0.0156 | 14.0478
1 | 0.2119 | 0.01117 | -0.016 | 18.9705
1.5 | 0.2724 | 0.01134 | -0.0168 | 24.0212
2.5 | 0.3902 | 0.01165 | -0.0176 | 33.4936
3 | 0.4498 | 0.01183 | -0.0183 | 38.022
3.5 | 0.5085 | 0.01186 | -0.0188 | 42.8752
4 | 0.567 | 0.01196 | -0.0192 | 47.408
4.5 | 0.6255 | 0.01212 | -0.0197 | 51.6089
5 | 0.6842 | 0.01229 | -0.0204 | 55.6713
5.5 | 0.7421 | 0.01242 | -0.021 | 59.7504
6 | 0.7983 | 0.01265 | -0.0212 | 63.1067
6.5 | 0.8537 | 0.01302 | -0.0214 | 65.5684
7 | 0.9083 | 0.0135 | -0.0216 | 67.2815
7.5 | 0.9629 | 0.01398 | -0.0218 | 68.877
8 | 1.0166 | 0.01451 | -0.022 | 70.062
8.5 | 1.0683 | 0.01501 | -0.0219 | 71.1726
9 | 1.1186 | 0.01565 | -0.0217 | 71.476
9.5 | 1.1668 | 0.0164 | -0.0211 | 71.1463
10 | 1.2137 | 0.01719 | -0.0205 | 70.605
10.5 | 1.2592 | 0.018 | -0.0198 | 69.9556
11 | 1.3006 | 0.01898 | -0.0187 | 68.5248
11.5 | 1.3302 | 0.02028 | -0.0162 | 65.5917
12 | 1.3628 | 0.02171 | -0.0148 | 62.7729
12.5 | 1.3898 | 0.02375 | -0.0137 | 58.5179
13 | 1.4101 | 0.02662 | -0.0131 | 52.9715
13.5 | 1.4332 | 0.0295 | -0.013 | 48.5831
14 | 1.4428 | 0.0337 | -0.013 | 42.8131
14.5 | 1.4588 | 0.03741 | -0.0131 | 38.9949
15 | 1.4582 | 0.04275 | -0.0135 | 34.1099
15.5 | 1.4663 | 0.0474 | -0.014 | 30.9346
16 | 1.4566 | 0.05404 | -0.015 | 26.9541
16.5 | 1.4618 | 0.0594 | -0.0161 | 24.6094
17 | 1.4502 | 0.06681 | -0.0178 | 21.7063
17.5 | 1.4501 | 0.07302 | -0.0194 | 19.8589
18 | 1.437 | 0.08102 | -0.0216 | 17.7364
19 | 1.4197 | 0.09632 | -0.0264 | 14.7394
19.5 | 1.4058 | 0.1049 | -0.0295 | 13.4013
20 | 1.3962 | 0.11305 | -0.0327 | 12.3503

## 27. Re 500k Mach 0.10 (1)
BIGFOIL.COM POLAR EXPORT
DU06-W-200_VAWT
DU06-W-200_VAWT |  |  |  | Cl Max: | 1.541 | at alpha= | 16 | deg
JavaFoil+Calcfoil stall+Eppler ext transition |  |  |  | L/D Max: | 63.885 | at alpha= | 7 | deg
Re: | 500000 |  |  | Cd Min: | 0.00998 | at alpha= | 0 | deg
Mach: | 0.1 |  |  | Cl=0 at alpha= | -0.99167 | deg
|  |  |  | @ Cl=0.1, Cd= | 0.010647
|  |  |  | @ Cl=0.4, Cd= | 0.010532
|  |  |  | @ Cl=0.6, Cd= | 0.01156
alpha (deg) | Cl | Cd | Cm | Cl/Cd
-20 | -1.168 | 0.13914 | 0.001 | -8.396
-19.5 | -1.195 | 0.12713 | 0.001 | -9.403
-19 | -1.219 | 0.11765 | 0 | -10.362
-18.5 | -1.244 | 0.10574 | 0 | -11.769
-18 | -1.268 | 0.0945 | -0.001 | -13.413
-17.5 | -1.287 | 0.08474 | -0.001 | -15.192
-17 | -1.305 | 0.07509 | -0.001 | -17.383
-16.5 | -1.32 | 0.06654 | -0.002 | -19.83
-16 | -1.338 | 0.05648 | -0.002 | -23.682
-15.5 | -1.339 | 0.05138 | -0.003 | -26.059
-15 | -1.333 | 0.04756 | -0.003 | -28.019
-14.5 | -1.324 | 0.04234 | -0.004 | -31.271
-14 | -1.307 | 0.03968 | -0.004 | -32.94
-13.5 | -1.286 | 0.03724 | -0.005 | -34.524
-13 | -1.26 | 0.03499 | -0.005 | -36.017
-12.5 | -1.232 | 0.03222 | -0.006 | -38.229
-12 | -1.199 | 0.03021 | -0.006 | -39.685
-11.5 | -1.162 | 0.02836 | -0.007 | -40.993
-11 | -1.123 | 0.0267 | -0.007 | -42.051
-10.5 | -1.08 | 0.02497 | -0.008 | -43.247
-10 | -1.034 | 0.02354 | -0.008 | -43.945
-9.5 | -0.986 | 0.02225 | -0.009 | -44.327
-9 | -0.935 | 0.02093 | -0.009 | -44.698
-8.5 | -0.882 | 0.01967 | -0.01 | -44.864
-8 | -0.828 | 0.01875 | -0.01 | -44.145
-7.5 | -0.772 | 0.01767 | -0.011 | -43.727
-7 | -0.716 | 0.01659 | -0.012 | -43.178
-6.5 | -0.659 | 0.01625 | -0.012 | -40.568
-6 | -0.602 | 0.01542 | -0.013 | -39.035
-5.5 | -0.544 | 0.01447 | -0.013 | -37.604
-5 | -0.486 | 0.01349 | -0.014 | -36.028
-4.5 | -0.427 | 0.01285 | -0.014 | -33.233
-4 | -0.368 | 0.01232 | -0.015 | -29.835
-3.5 | -0.308 | 0.01189 | -0.015 | -25.882
-3 | -0.248 | 0.01122 | -0.016 | -22.066
-2.5 | -0.187 | 0.01142 | -0.017 | -16.404
-2 | -0.128 | 0.01073 | -0.017 | -11.924
-1.5 | -0.061 | 0.01172 | -0.017 | -5.232
-1 | -0.001 | 0.01174 | -0.017 | -0.117
-0.5 | 0.059 | 0.01174 | -0.018 | 4.986
0 | 0.125 | 0.00998 | -0.018 | 12.534
0.5 | 0.188 | 0.01008 | -0.019 | 18.673
1 | 0.251 | 0.01019 | -0.019 | 24.683
1.5 | 0.314 | 0.01028 | -0.02 | 30.592
2 | 0.377 | 0.01047 | -0.021 | 36.053
2.5 | 0.44 | 0.01064 | -0.021 | 41.367
3 | 0.503 | 0.01116 | -0.022 | 45.071
3.5 | 0.565 | 0.01136 | -0.023 | 49.761
4 | 0.628 | 0.01172 | -0.024 | 53.569
4.5 | 0.69 | 0.01232 | -0.024 | 55.973
5 | 0.751 | 0.01304 | -0.025 | 57.621
5.5 | 0.808 | 0.0132 | -0.025 | 61.21
6 | 0.866 | 0.01387 | -0.025 | 62.407
6.5 | 0.922 | 0.01461 | -0.026 | 63.109
7 | 0.978 | 0.0153 | -0.026 | 63.885
7.5 | 1.03 | 0.01621 | -0.026 | 63.565
8 | 1.081 | 0.01729 | -0.026 | 62.539
8.5 | 1.129 | 0.01887 | -0.027 | 59.844
9 | 1.177 | 0.02028 | -0.027 | 58.043
9.5 | 1.224 | 0.02202 | -0.027 | 55.587
10 | 1.271 | 0.02369 | -0.027 | 53.644
10.5 | 1.317 | 0.02546 | -0.028 | 51.747
11 | 1.358 | 0.02776 | -0.028 | 48.897
11.5 | 1.379 | 0.03733 | -0.028 | 36.949
12 | 1.414 | 0.04008 | -0.028 | 35.29
12.5 | 1.445 | 0.04323 | -0.028 | 33.425
13 | 1.471 | 0.04667 | -0.028 | 31.532
13.5 | 1.493 | 0.05053 | -0.028 | 29.54
14 | 1.51 | 0.05475 | -0.028 | 27.579
14.5 | 1.524 | 0.05909 | -0.028 | 25.783
15 | 1.534 | 0.06335 | -0.029 | 24.209
15.5 | 1.539 | 0.06827 | -0.029 | 22.546
16 | 1.541 | 0.07338 | -0.029 | 20.998
16.5 | 1.538 | 0.07864 | -0.029 | 19.562
17 | 1.532 | 0.08403 | -0.029 | 18.229
17.5 | 1.521 | 0.08961 | -0.029 | 16.976
18 | 1.506 | 0.09608 | -0.029 | 15.679
18.5 | 1.487 | 0.10337 | -0.029 | 14.384
19 | 1.466 | 0.10995 | -0.029 | 13.33
19.5 | 1.439 | 0.1182 | -0.029 | 12.177
20 | 1.409 | 0.12725 | -0.029 | 11.076

## 28. Re 500k Mach 0.10 (2)
BIGFOIL.COM POLAR EXPORT
DU06-W-200_VAWT
DU06-W-200_VAWT |  |  |  | Cl Max: | 1.4548 | at alpha= | 15.5 | deg
XFOIL ncrit=9 |  |  |  | L/D Max: | 71.1188 | at alpha= | 9 | deg
Re: | 500000 |  |  | Cd Min: | 0.12203 | at alpha= | -20 | deg
Mach: | 0.1 |  |  | Cl=0 at alpha= | -0.77273 | deg
|  |  |  | @ Cl=0.1, Cd= | 0.010722
|  |  |  | @ Cl=0.4, Cd= | 0.011711
|  |  |  | @ Cl=0.6, Cd= | 0.012095
alpha (deg) | Cl | Cd | Cm | Cl/Cd
-20 | -1.1827 | 0.12203 | 0.0116 | -9.6919
-19.5 | -1.2037 | 0.11139 | 0.0067 | -10.8062
-19 | -1.2177 | 0.10207 | 0.0028 | -11.93
-18.5 | -1.2377 | 0.09211 | -0.0011 | -13.4372
-18 | -1.2518 | 0.08322 | -0.0042 | -15.0421
-17.5 | -1.263 | 0.075 | -0.0068 | -16.84
-17 | -1.2709 | 0.0674 | -0.0089 | -18.8561
-16.5 | -1.2746 | 0.0606 | -0.0105 | -21.033
-16 | -1.2705 | 0.0549 | -0.0116 | -23.1421
-15.5 | -1.2692 | 0.04912 | -0.0123 | -25.8388
-15 | -1.2603 | 0.04444 | -0.0126 | -28.3596
-14.5 | -1.2463 | 0.04046 | -0.0125 | -30.8033
-14 | -1.2316 | 0.03677 | -0.012 | -33.4947
-13.5 | -1.2163 | 0.0334 | -0.0113 | -36.4162
-13 | -1.1968 | 0.03046 | -0.0104 | -39.2909
-12.5 | -1.1733 | 0.02788 | -0.0095 | -42.0839
-12 | -1.1457 | 0.02563 | -0.0087 | -44.7015
-11.5 | -1.1155 | 0.02357 | -0.008 | -47.3271
-11 | -1.0857 | 0.02147 | -0.0072 | -50.5682
-10.5 | -1.0528 | 0.01959 | -0.0067 | -53.7417
-10 | -1.0182 | 0.01788 | -0.0062 | -56.9463
-9.5 | -0.9753 | 0.01648 | -0.0065 | -59.1808
-9 | -0.9336 | 0.01537 | -0.0061 | -60.7417
-8.5 | -0.887 | 0.0144 | -0.006 | -61.5972
-8 | -0.8375 | 0.01354 | -0.0061 | -61.8538
-7.5 | -0.7852 | 0.01282 | -0.0064 | -61.248
-7 | -0.7318 | 0.01208 | -0.0068 | -60.5795
-6.5 | -0.6772 | 0.01141 | -0.0072 | -59.3514
-6 | -0.6212 | 0.01083 | -0.0078 | -57.3592
-5.5 | -0.5642 | 0.01035 | -0.0084 | -54.5121
-5 | -0.5064 | 0.00994 | -0.0091 | -50.9457
-4.5 | -0.4479 | 0.00959 | -0.0098 | -46.7049
-4 | -0.3891 | 0.0093 | -0.0105 | -41.8387
-3.5 | -0.33 | 0.00909 | -0.0111 | -36.3036
-3 | -0.2704 | 0.00908 | -0.0117 | -29.7797
-2.5 | -0.2098 | 0.00924 | -0.0123 | -22.7056
-2 | -0.1489 | 0.00947 | -0.0129 | -15.7233
-1.5 | -0.088 | 0.00976 | -0.0136 | -9.0164
-1 | -0.0275 | 0.01009 | -0.0141 | -2.7255
-0.5 | 0.033 | 0.01036 | -0.0146 | 3.1853
0 | 0.0932 | 0.0107 | -0.0151 | 8.7103
0.5 | 0.1536 | 0.0109 | -0.0157 | 14.0917
1 | 0.213 | 0.01123 | -0.016 | 18.9671
1.5 | 0.2741 | 0.0114 | -0.0168 | 24.0439
2 | 0.3328 | 0.01156 | -0.0171 | 28.7889
2.5 | 0.3925 | 0.01169 | -0.0175 | 33.5757
3 | 0.4526 | 0.01186 | -0.0182 | 38.1619
3.5 | 0.5116 | 0.01194 | -0.0188 | 42.8476
4 | 0.5706 | 0.01202 | -0.0191 | 47.4709
4.5 | 0.6295 | 0.01217 | -0.0196 | 51.7256
5 | 0.6885 | 0.01234 | -0.0203 | 55.7942
5.5 | 0.7469 | 0.0125 | -0.0209 | 59.752
6 | 0.8033 | 0.01274 | -0.021 | 63.0534
6.5 | 0.8587 | 0.01315 | -0.0211 | 65.3004
7 | 0.9141 | 0.0136 | -0.0213 | 67.2132
7.5 | 0.9689 | 0.01409 | -0.0215 | 68.7651
8 | 1.0228 | 0.01466 | -0.0217 | 69.7681
8.5 | 1.0747 | 0.01517 | -0.0215 | 70.8438
9 | 1.1251 | 0.01582 | -0.0211 | 71.1188
9.5 | 1.1735 | 0.01658 | -0.0205 | 70.778
10 | 1.2191 | 0.01747 | -0.0197 | 69.7825
10.5 | 1.2631 | 0.01837 | -0.0187 | 68.7588
11 | 1.3038 | 0.01935 | -0.0174 | 67.3798
11.5 | 1.333 | 0.02073 | -0.0149 | 64.3029
12 | 1.3616 | 0.02257 | -0.0135 | 60.3279
12.5 | 1.3895 | 0.02472 | -0.0127 | 56.2095
13 | 1.4051 | 0.02814 | -0.0122 | 49.9325
13.5 | 1.4293 | 0.03104 | -0.0122 | 46.047
14 | 1.4356 | 0.03562 | -0.0122 | 40.3032
14.5 | 1.4509 | 0.03951 | -0.0125 | 36.7223
15 | 1.4471 | 0.04522 | -0.0129 | 32.0013
15.5 | 1.4548 | 0.05002 | -0.0135 | 29.0844
16 | 1.4463 | 0.05671 | -0.0146 | 25.5034
16.5 | 1.4491 | 0.06248 | -0.0159 | 23.193
17 | 1.4361 | 0.07016 | -0.0178 | 20.4689
17.5 | 1.4359 | 0.07652 | -0.0194 | 18.765
18 | 1.4206 | 0.08487 | -0.0219 | 16.7385
18.5 | 1.4162 | 0.09203 | -0.0241 | 15.3885
19 | 1.4017 | 0.10069 | -0.0271 | 13.9209
19.5 | 1.3912 | 0.1089 | -0.0302 | 12.775
20 | 1.3791 | 0.11755 | -0.0338 | 11.732

## 29. Re 500k Mach 0.25 (1)
BIGFOIL.COM POLAR EXPORT
DU06-W-200_VAWT
DU06-W-200_VAWT |  |  |  | Cl Max: | 1.492 | at alpha= | 14.5 | deg
JavaFoil+Calcfoil stall+Eppler ext transition |  |  |  | L/D Max: | 61.599 | at alpha= | 6.5 | deg
Re: | 500000 |  |  | Cd Min: | 0.01014 | at alpha= | 0 | deg
Mach: | 0.25 |  |  | Cl=0 at alpha= | -0.9918 | deg
|  |  |  | @ Cl=0.1, Cd= | 0.010943
|  |  |  | @ Cl=0.4, Cd= | 0.010645
|  |  |  | @ Cl=0.6, Cd= | 0.011711
alpha (deg) | Cl | Cd | Cm | Cl/Cd
-19 | -0.914 | 0.16209 | 0 | -5.638
-18.5 | -0.97 | 0.14702 | 0 | -6.597
-18 | -1.022 | 0.13241 | -0.001 | -7.721
-17.5 | -1.068 | 0.1217 | -0.001 | -8.774
-17 | -1.119 | 0.10298 | -0.001 | -10.867
-16.5 | -1.159 | 0.09151 | -0.002 | -12.665
-16 | -1.199 | 0.07762 | -0.002 | -15.449
-15.5 | -1.229 | 0.0677 | -0.003 | -18.154
-15 | -1.257 | 0.05774 | -0.003 | -21.768
-14.5 | -1.272 | 0.05077 | -0.004 | -25.058
-14 | -1.273 | 0.04639 | -0.004 | -27.44
-13.5 | -1.268 | 0.04094 | -0.005 | -30.98
-13 | -1.253 | 0.0382 | -0.005 | -32.805
-12.5 | -1.232 | 0.03573 | -0.006 | -34.484
-12 | -1.206 | 0.03322 | -0.007 | -36.306
-11.5 | -1.175 | 0.03047 | -0.007 | -38.558
-11 | -1.139 | 0.02849 | -0.008 | -39.971
-10.5 | -1.098 | 0.02669 | -0.008 | -41.157
-10 | -1.055 | 0.02491 | -0.009 | -42.339
-9.5 | -1.007 | 0.02349 | -0.009 | -42.888
-9 | -0.956 | 0.02205 | -0.01 | -43.352
-8.5 | -0.902 | 0.02086 | -0.01 | -43.247
-8 | -0.847 | 0.01958 | -0.011 | -43.251
-7.5 | -0.791 | 0.01853 | -0.011 | -42.666
-7 | -0.733 | 0.01756 | -0.012 | -41.754
-6.5 | -0.675 | 0.01686 | -0.012 | -40.048
-6 | -0.616 | 0.01601 | -0.013 | -38.492
-5.5 | -0.557 | 0.01507 | -0.013 | -36.976
-5 | -0.497 | 0.01413 | -0.014 | -35.187
-4.5 | -0.437 | 0.01333 | -0.015 | -32.781
-4 | -0.376 | 0.01274 | -0.015 | -29.525
-3.5 | -0.315 | 0.01225 | -0.016 | -25.695
-3 | -0.253 | 0.01193 | -0.016 | -21.197
-2.5 | -0.191 | 0.01116 | -0.017 | -17.103
-2 | -0.128 | 0.01127 | -0.018 | -11.382
-1.5 | -0.066 | 0.01076 | -0.019 | -6.18
-1 | -0.001 | 0.01207 | -0.018 | -0.117
-0.5 | 0.06 | 0.01205 | -0.018 | 4.977
0 | 0.129 | 0.01014 | -0.019 | 12.673
0.5 | 0.193 | 0.01017 | -0.019 | 19.013
1 | 0.258 | 0.01029 | -0.02 | 25.102
1.5 | 0.323 | 0.01041 | -0.02 | 31.024
2 | 0.388 | 0.0106 | -0.021 | 36.557
2.5 | 0.452 | 0.01084 | -0.022 | 41.708
3 | 0.516 | 0.01115 | -0.022 | 46.299
3.5 | 0.581 | 0.01147 | -0.023 | 50.596
4 | 0.644 | 0.01227 | -0.024 | 52.542
4.5 | 0.708 | 0.01281 | -0.025 | 55.287
5 | 0.767 | 0.01313 | -0.025 | 58.372
5.5 | 0.826 | 0.01374 | -0.025 | 60.148
6 | 0.885 | 0.01454 | -0.026 | 60.827
6.5 | 0.941 | 0.01528 | -0.026 | 61.599
7 | 0.996 | 0.01622 | -0.026 | 61.374
7.5 | 1.048 | 0.01735 | -0.027 | 60.398
8 | 1.097 | 0.01902 | -0.027 | 57.682
8.5 | 1.148 | 0.02041 | -0.027 | 56.234
9 | 1.195 | 0.02228 | -0.027 | 53.66
9.5 | 1.244 | 0.02402 | -0.028 | 51.781
10 | 1.274 | 0.03297 | -0.027 | 38.644
10.5 | 1.32 | 0.03545 | -0.028 | 37.233
11 | 1.377 | 0.0304 | -0.028 | 45.298
11.5 | 1.395 | 0.04119 | -0.028 | 33.857
12 | 1.426 | 0.04455 | -0.028 | 32.005
12.5 | 1.45 | 0.04843 | -0.028 | 29.947
13 | 1.47 | 0.05258 | -0.028 | 27.954
13.5 | 1.483 | 0.05713 | -0.029 | 25.956
14 | 1.49 | 0.06204 | -0.029 | 24.024
14.5 | 1.492 | 0.06708 | -0.029 | 22.239
15 | 1.487 | 0.07241 | -0.029 | 20.542
15.5 | 1.475 | 0.0784 | -0.029 | 18.82
16 | 1.457 | 0.08454 | -0.029 | 17.231
16.5 | 1.431 | 0.09155 | -0.029 | 15.627
17 | 1.279 | 0.132 | -0.01 | 9.689
17.5 | 1.247 | 0.14045 | -0.01 | 8.88
18 | 1.307 | 0.11727 | -0.029 | 11.146
18.5 | 1.253 | 0.12705 | -0.029 | 9.862
19 | 1.19 | 0.14232 | -0.028 | 8.358
19.5 | 1.125 | 0.15464 | -0.028 | 7.272

## 30. Re 500k Mach 0.25 (2)
BIGFOIL.COM POLAR EXPORT
DU06-W-200_VAWT
DU06-W-200_VAWT |  |  |  | Cl Max: | 1.3995 | at alpha= | 15 | deg
XFOIL ncrit=9 |  |  |  | L/D Max: | 68.0381 | at alpha= | 8.5 | deg
Re: | 500000 |  |  | Cd Min: | 0.14585 | at alpha= | -20 | deg
Mach: | 0.25 |  |  | Cl=0 at alpha= | -0.76378 | deg
|  |  |  | @ Cl=0.1, Cd= | 0.01088
|  |  |  | @ Cl=0.4, Cd= | 0.011978
|  |  |  | @ Cl=0.6, Cd= | 0.012349
alpha (deg) | Cl | Cd | Cm | Cl/Cd
-20 | -1.0941 | 0.14585 | 0.0204 | -7.5015
-19.5 | -1.1054 | 0.13584 | 0.0148 | -8.1375
-19 | -1.1205 | 0.1256 | 0.0096 | -8.9212
-18.5 | -1.1372 | 0.11531 | 0.0046 | -9.8621
-18 | -1.1536 | 0.10538 | 0.0003 | -10.947
-17.5 | -1.1732 | 0.09524 | -0.0039 | -12.3184
-17 | -1.1864 | 0.08627 | -0.0072 | -13.7522
-16.5 | -1.2022 | 0.0772 | -0.0103 | -15.5725
-16 | -1.2111 | 0.06927 | -0.0126 | -17.4838
-15.5 | -1.215 | 0.06217 | -0.0143 | -19.5432
-15 | -1.2183 | 0.05537 | -0.0156 | -22.0029
-14.5 | -1.2138 | 0.04968 | -0.0163 | -24.4324
-14 | -1.2041 | 0.04476 | -0.0165 | -26.9013
-13.5 | -1.1894 | 0.04054 | -0.0164 | -29.3389
-13 | -1.176 | 0.03647 | -0.0159 | -32.2457
-12.5 | -1.1595 | 0.03296 | -0.0149 | -35.179
-12 | -1.1385 | 0.02993 | -0.0139 | -38.0388
-11.5 | -1.1134 | 0.02727 | -0.0128 | -40.8287
-11 | -1.0843 | 0.02492 | -0.0117 | -43.5112
-10.5 | -1.0523 | 0.02279 | -0.0108 | -46.1738
-10 | -1.0181 | 0.02079 | -0.0102 | -48.9707
-9.5 | -0.9851 | 0.01913 | -0.0085 | -51.495
-9 | -0.9517 | 0.01756 | -0.0067 | -54.197
-8.5 | -0.9115 | 0.01602 | -0.0065 | -56.8976
-8 | -0.8627 | 0.01475 | -0.007 | -58.4881
-7.5 | -0.8105 | 0.01384 | -0.0071 | -58.5621
-7 | -0.7573 | 0.01293 | -0.0073 | -58.5692
-6.5 | -0.7018 | 0.01216 | -0.0076 | -57.7138
-6 | -0.6444 | 0.01146 | -0.0081 | -56.2304
-5.5 | -0.5859 | 0.01086 | -0.0087 | -53.9503
-5 | -0.5262 | 0.01037 | -0.0093 | -50.7425
-4.5 | -0.4658 | 0.00998 | -0.0099 | -46.6733
-4 | -0.4048 | 0.00966 | -0.0105 | -41.9048
-3.5 | -0.3435 | 0.0094 | -0.0112 | -36.5426
-3 | -0.2817 | 0.00927 | -0.0118 | -30.3883
-2.5 | -0.2192 | 0.00937 | -0.0123 | -23.3938
-2 | -0.1563 | 0.00963 | -0.0129 | -16.2305
-1.5 | -0.0929 | 0.00988 | -0.0136 | -9.4028
-1 | -0.03 | 0.01023 | -0.0141 | -2.9326
-0.5 | 0.0335 | 0.0105 | -0.0148 | 3.1905
0 | 0.0954 | 0.01086 | -0.0151 | 8.7845
0.5 | 0.1587 | 0.01113 | -0.0158 | 14.2588
1 | 0.22 | 0.01138 | -0.016 | 19.3322
1.5 | 0.2823 | 0.01163 | -0.0165 | 24.2734
2 | 0.3446 | 0.01176 | -0.0171 | 29.3027
2.5 | 0.4055 | 0.012 | -0.0173 | 33.7917
3 | 0.4677 | 0.01211 | -0.0178 | 38.621
3.5 | 0.5303 | 0.01225 | -0.0186 | 43.2898
4 | 0.5906 | 0.01232 | -0.0188 | 47.9383
4.5 | 0.6512 | 0.01251 | -0.019 | 52.0544
5 | 0.712 | 0.01271 | -0.0194 | 56.0189
5.5 | 0.7727 | 0.013 | -0.0199 | 59.4385
6 | 0.8308 | 0.01327 | -0.02 | 62.6074
6.5 | 0.8873 | 0.01377 | -0.0197 | 64.4372
7 | 0.9437 | 0.0143 | -0.0195 | 65.993
7.5 | 0.9995 | 0.01489 | -0.0193 | 67.1256
8 | 1.0539 | 0.01556 | -0.019 | 67.7314
8.5 | 1.1063 | 0.01626 | -0.0185 | 68.0381
9 | 1.1553 | 0.01706 | -0.0174 | 67.7198
9.5 | 1.2 | 0.01807 | -0.0159 | 66.4084
10 | 1.2425 | 0.0191 | -0.0142 | 65.0524
10.5 | 1.2756 | 0.02039 | -0.0117 | 62.5601
11 | 1.3053 | 0.02246 | -0.0101 | 58.1167
11.5 | 1.3327 | 0.02503 | -0.0094 | 53.2441
12 | 1.3573 | 0.02804 | -0.0091 | 48.4058
12.5 | 1.3692 | 0.03219 | -0.0089 | 42.5349
13 | 1.3877 | 0.03593 | -0.0088 | 38.6223
13.5 | 1.3884 | 0.04126 | -0.0088 | 33.65
14 | 1.3993 | 0.04588 | -0.0091 | 30.4991
14.5 | 1.3954 | 0.05194 | -0.0097 | 26.8656
15 | 1.3995 | 0.05755 | -0.0105 | 24.318
15.5 | 1.3945 | 0.06431 | -0.012 | 21.684
16 | 1.3919 | 0.07097 | -0.0135 | 19.6125
16.5 | 1.3812 | 0.07878 | -0.0157 | 17.5324
17 | 1.3754 | 0.0862 | -0.0179 | 15.9559
17.5 | 1.3629 | 0.09462 | -0.0207 | 14.4039
18 | 1.3529 | 0.10294 | -0.0237 | 13.1426
18.5 | 1.3383 | 0.11202 | -0.0274 | 11.947
19 | 1.3273 | 0.12081 | -0.0312 | 10.9867
19.5 | 1.3139 | 0.13012 | -0.0357 | 10.0976
20 | 1.3019 | 0.13946 | -0.0405 | 9.3353

## 31. Re 500k Mach 0.50 (1)
BIGFOIL.COM POLAR EXPORT
DU06-W-200_VAWT
DU06-W-200_VAWT |  |  |  | Cl Max: | 1.367 | at alpha= | 11 | deg
JavaFoil+Calcfoil stall+Eppler ext transition |  |  |  | L/D Max: | 52.98 | at alpha= | 5 | deg
Re: | 500000 |  |  | Cd Min: | 0.01075 | at alpha= | 0 | deg
Mach: | 0.5 |  |  | Cl=0 at alpha= | -0.98551 | deg
|  |  |  | @ Cl=0.1, Cd= | 0.012116
|  |  |  | @ Cl=0.4, Cd= | 0.011437
|  |  |  | @ Cl=0.6, Cd= | 0.012032
alpha (deg) | Cl | Cd | Cm | Cl/Cd
-15.5 | -0.833 | 0.18506 | -0.002 | -4.5
-15 | -0.804 | 0.1771 | -0.002 | -4.542
-14.5 | -0.775 | 0.17179 | -0.002 | -4.512
-14 | -0.746 | 0.15969 | -0.003 | -4.671
-13.5 | -0.717 | 0.14927 | -0.003 | -4.804
-13 | -0.688 | 0.13949 | -0.003 | -4.934
-12.5 | -0.659 | 0.12078 | -0.003 | -5.455
-12 | -0.656 | 0.09496 | -0.006 | -6.908
-11.5 | -0.841 | 0.06298 | -0.007 | -13.356
-11 | -1.073 | 0.04749 | -0.008 | -22.605
-10.5 | -1.113 | 0.03842 | -0.009 | -28.978
-10 | -1.107 | 0.03395 | -0.009 | -32.605
-9.5 | -1.079 | 0.03087 | -0.01 | -34.958
-9 | -1.035 | 0.0282 | -0.011 | -36.709
-8.5 | -0.983 | 0.02619 | -0.011 | -37.529
-8 | -0.927 | 0.02426 | -0.012 | -38.213
-7.5 | -0.868 | 0.02276 | -0.012 | -38.129
-7 | -0.806 | 0.02172 | -0.013 | -37.126
-6.5 | -0.743 | 0.02036 | -0.014 | -36.506
-6 | -0.679 | 0.01898 | -0.014 | -35.778
-5.5 | -0.614 | 0.0181 | -0.015 | -33.908
-5 | -0.548 | 0.01711 | -0.015 | -32.032
-4.5 | -0.482 | 0.01566 | -0.016 | -30.767
-4 | -0.415 | 0.0148 | -0.017 | -28.003
-3.5 | -0.347 | 0.01414 | -0.017 | -24.514
-3 | -0.279 | 0.01363 | -0.018 | -20.436
-2.5 | -0.21 | 0.01322 | -0.019 | -15.879
-2 | -0.141 | 0.01282 | -0.019 | -10.982
-1.5 | -0.071 | 0.0125 | -0.02 | -5.708
-1 | -0.002 | 0.01229 | -0.02 | -0.13
-0.5 | 0.067 | 0.01314 | -0.02 | 5.061
0 | 0.144 | 0.01075 | -0.021 | 13.352
0.5 | 0.216 | 0.01083 | -0.021 | 19.939
1 | 0.288 | 0.01098 | -0.022 | 26.25
1.5 | 0.361 | 0.01128 | -0.023 | 31.966
2 | 0.433 | 0.01157 | -0.023 | 37.398
2.5 | 0.504 | 0.01209 | -0.024 | 41.71
3 | 0.573 | 0.01148 | -0.024 | 49.889
3.5 | 0.641 | 0.01287 | -0.025 | 49.793
4 | 0.708 | 0.01372 | -0.025 | 51.57
4.5 | 0.773 | 0.01458 | -0.026 | 52.974
5 | 0.834 | 0.01574 | -0.026 | 52.98
5.5 | 0.893 | 0.01712 | -0.026 | 52.184
6 | 0.951 | 0.0185 | -0.027 | 51.427
6.5 | 1.008 | 0.02056 | -0.027 | 49.029
7 | 1.063 | 0.02267 | -0.028 | 46.892
7.5 | 1.119 | 0.0245 | -0.029 | 45.647
8 | 1.172 | 0.02691 | -0.029 | 43.555
8.5 | 1.223 | 0.02932 | -0.029 | 41.717
9 | 1.271 | 0.03205 | -0.03 | 39.652
9.5 | 1.293 | 0.04528 | -0.029 | 28.561
10 | 1.33 | 0.05037 | -0.029 | 26.395
10.5 | 1.361 | 0.05609 | -0.029 | 24.256
11 | 1.367 | 0.06263 | -0.029 | 21.823
11.5 | 1.218 | 0.07694 | -0.009 | 15.836
12 | 1.261 | 0.08113 | -0.029 | 15.543
12.5 | 0.828 | 0.09633 | -0.028 | 8.6
13 | 0.839 | 0.12343 | -0.027 | 6.794
13.5 | 0.827 | 0.15503 | -0.017 | 5.336
14 | 0.858 | 0.17053 | -0.019 | 5.032
14.5 | 0.887 | 0.17793 | -0.02 | 4.987
15 | 0.917 | 0.18896 | -0.021 | 4.852
15.5 | 0.946 | 0.19344 | -0.022 | 4.892
16 | 0.976 | 0.20459 | -0.022 | 4.77

## 32. Re 500k Mach 0.50 (2)
BIGFOIL.COM POLAR EXPORT
DU06-W-200_VAWT
DU06-W-200_VAWT |  |  |  | Cl Max: | 1.2092 | at alpha= | 11.5 | deg
XFOIL ncrit=9 |  |  |  | L/D Max: | 56.8556 | at alpha= | 6 | deg
Re: | 500000 |  |  | Cd Min: | 0.17205 | at alpha= | -17.5 | deg
Mach: | 0.5 |  |  | Cl=0 at alpha= | -0.71031 | deg
|  |  |  | @ Cl=0.1, Cd= | 0.011577
|  |  |  | @ Cl=0.4, Cd= | 0.012984
|  |  |  | @ Cl=0.6, Cd= | 0.013625
alpha (deg) | Cl | Cd | Cm | Cl/Cd
-17.5 | -0.8649 | 0.17205 | 0.0285 | -5.027
-17 | -0.9004 | 0.15539 | 0.0172 | -5.7945
-16.5 | -0.9186 | 0.14279 | 0.0091 | -6.4332
-16 | -0.9462 | 0.12948 | 0.001 | -7.3077
-15.5 | -0.9645 | 0.11821 | -0.0053 | -8.1592
-15 | -0.9884 | 0.10671 | -0.0113 | -9.2625
-14.5 | -1.0082 | 0.09616 | -0.0162 | -10.4846
-14 | -1.0274 | 0.08612 | -0.0205 | -11.9299
-13.5 | -1.0419 | 0.07692 | -0.0238 | -13.5452
-13 | -1.0516 | 0.06851 | -0.0264 | -15.3496
-12.5 | -1.0575 | 0.06081 | -0.0282 | -17.3902
-12 | -1.0559 | 0.05405 | -0.0292 | -19.5356
-11.5 | -1.0457 | 0.04824 | -0.0296 | -21.677
-11 | -1.0335 | 0.04286 | -0.0295 | -24.1134
-10.5 | -1.0159 | 0.03816 | -0.029 | -26.6221
-10 | -1.0013 | 0.0346 | -0.026 | -28.9393
-9.5 | -0.9802 | 0.0315 | -0.0229 | -31.1175
-9 | -0.9528 | 0.02864 | -0.0205 | -33.2682
-8.5 | -0.9216 | 0.02605 | -0.0182 | -35.3781
-8 | -0.888 | 0.02365 | -0.0159 | -37.5476
-7.5 | -0.852 | 0.02143 | -0.0137 | -39.7573
-7 | -0.8134 | 0.01934 | -0.0118 | -42.0579
-6.5 | -0.7725 | 0.01744 | -0.01 | -44.2947
-6 | -0.7268 | 0.01572 | -0.009 | -46.2341
-5.5 | -0.6698 | 0.01414 | -0.0098 | -47.3692
-5 | -0.6082 | 0.01302 | -0.01 | -46.7127
-4.5 | -0.5427 | 0.01216 | -0.0104 | -44.6299
-4 | -0.4745 | 0.01149 | -0.0108 | -41.2968
-3.5 | -0.4045 | 0.01101 | -0.0114 | -36.7393
-3 | -0.3336 | 0.01066 | -0.0119 | -31.2946
-2.5 | -0.2618 | 0.01037 | -0.0125 | -25.2459
-2 | -0.1899 | 0.01034 | -0.0129 | -18.3656
-1.5 | -0.1163 | 0.01049 | -0.0134 | -11.0867
-1 | -0.0427 | 0.01086 | -0.0139 | -3.9319
-0.5 | 0.031 | 0.01122 | -0.0143 | 2.7629
0 | 0.1044 | 0.0116 | -0.0148 | 9
0.5 | 0.1774 | 0.01201 | -0.0153 | 14.771
1 | 0.2494 | 0.01236 | -0.0153 | 20.178
1.5 | 0.3222 | 0.01268 | -0.0158 | 25.4101
2 | 0.393 | 0.01296 | -0.0156 | 30.3241
2.5 | 0.4646 | 0.01321 | -0.0156 | 35.1703
3 | 0.5367 | 0.01337 | -0.0159 | 40.1421
3.5 | 0.6062 | 0.01365 | -0.0154 | 44.4103
4 | 0.6756 | 0.01398 | -0.015 | 48.3262
4.5 | 0.7457 | 0.01438 | -0.015 | 51.8567
5 | 0.8106 | 0.01484 | -0.0138 | 54.6226
5.5 | 0.8732 | 0.01555 | -0.0124 | 56.1543
6 | 0.933 | 0.01641 | -0.0108 | 56.8556
6.5 | 0.9895 | 0.01744 | -0.009 | 56.7374
7 | 1.0363 | 0.01856 | -0.006 | 55.8351
7.5 | 1.0729 | 0.02012 | -0.0023 | 53.325
8 | 1.1105 | 0.02259 | -0.001 | 49.1589
8.5 | 1.1412 | 0.02585 | -0.0003 | 44.147
9 | 1.1624 | 0.02992 | 0.0001 | 38.8503
9.5 | 1.1842 | 0.03408 | 0.0005 | 34.7477
10 | 1.1952 | 0.03891 | 0.0009 | 30.717
10.5 | 1.2028 | 0.04415 | 0.0012 | 27.2435
11 | 1.2068 | 0.0498 | 0.0011 | 24.2329
11.5 | 1.2092 | 0.05589 | 0.0006 | 21.6354
12 | 1.2076 | 0.0626 | -0.0004 | 19.2907
12.5 | 1.2054 | 0.0696 | -0.0019 | 17.319
13 | 1.1955 | 0.07756 | -0.0039 | 15.4139
13.5 | 1.1847 | 0.086 | -0.0067 | 13.7756
14 | 1.1706 | 0.09493 | -0.0098 | 12.3312
14.5 | 1.1419 | 0.10607 | -0.015 | 10.7655
15 | 1.1385 | 0.11434 | -0.0184 | 9.9571
15.5 | 1.0622 | 0.13282 | -0.0299 | 7.9973
16 | 1.0709 | 0.14043 | -0.0337 | 7.6259
16.5 | 0.9789 | 0.16445 | -0.0505 | 5.9526

## 33. Re 750k Mach 0.00 (1)
BIGFOIL.COM POLAR EXPORT
DU06-W-200_VAWT
DU06-W-200_VAWT |  |  |  | Cl Max: | 1.557 | at alpha= | 16 | deg
JavaFoil+Calcfoil stall+Eppler ext transition |  |  |  | L/D Max: | 74.281 | at alpha= | 6 | deg
Re: | 750000 |  |  | Cd Min: | 0.00909 | at alpha= | -1 | deg
Mach: | 0 |  |  | Cl=0 at alpha= | -0.99194 | deg
|  |  |  | @ Cl=0.1, Cd= | 0.0091395
|  |  |  | @ Cl=0.4, Cd= | 0.0095797
|  |  |  | @ Cl=0.6, Cd= | 0.010377
alpha (deg) | Cl | Cd | Cm | Cl/Cd
-20 | -1.228 | 0.11746 | 0.001 | -10.454
-19.5 | -1.253 | 0.10631 | 0.001 | -11.786
-19 | -1.273 | 0.09791 | 0 | -13.005
-18.5 | -1.295 | 0.08793 | 0 | -14.724
-18 | -1.313 | 0.07918 | -0.001 | -16.582
-17.5 | -1.329 | 0.07066 | -0.001 | -18.814
-17 | -1.349 | 0.06068 | -0.001 | -22.232
-16.5 | -1.359 | 0.05394 | -0.002 | -25.2
-16 | -1.359 | 0.04963 | -0.002 | -27.393
-15.5 | -1.354 | 0.04613 | -0.003 | -29.352
-15 | -1.347 | 0.04091 | -0.003 | -32.926
-14.5 | -1.332 | 0.03836 | -0.004 | -34.716
-14 | -1.313 | 0.03606 | -0.004 | -36.404
-13.5 | -1.29 | 0.03396 | -0.005 | -37.978
-13 | -1.263 | 0.03202 | -0.005 | -39.43
-12.5 | -1.233 | 0.02944 | -0.006 | -41.876
-12 | -1.2 | 0.0275 | -0.006 | -43.622
-11.5 | -1.162 | 0.02577 | -0.007 | -45.101
-11 | -1.122 | 0.0243 | -0.007 | -46.168
-10.5 | -1.079 | 0.02271 | -0.008 | -47.507
-10 | -1.033 | 0.02142 | -0.008 | -48.242
-9.5 | -0.985 | 0.02021 | -0.009 | -48.752
-9 | -0.934 | 0.01898 | -0.009 | -49.23
-8.5 | -0.881 | 0.01781 | -0.01 | -49.48
-8 | -0.827 | 0.01696 | -0.01 | -48.756
-7.5 | -0.772 | 0.01598 | -0.011 | -48.281
-7 | -0.716 | 0.01494 | -0.012 | -47.913
-6.5 | -0.659 | 0.0146 | -0.012 | -45.123
-6 | -0.602 | 0.01391 | -0.013 | -43.252
-5.5 | -0.544 | 0.01295 | -0.013 | -42.021
-5 | -0.487 | 0.012 | -0.014 | -40.539
-4.5 | -0.428 | 0.01142 | -0.014 | -37.504
-4 | -0.37 | 0.01086 | -0.015 | -34.011
-3.5 | -0.315 | 0.01028 | -0.016 | -30.687
-3 | -0.253 | 0.01006 | -0.016 | -25.133
-2.5 | -0.19 | 0.00995 | -0.017 | -19.102
-2 | -0.127 | 0.00974 | -0.017 | -13.067
-1.5 | -0.064 | 0.00958 | -0.018 | -6.724
-1 | -0.001 | 0.00909 | -0.018 | -0.159
-0.5 | 0.061 | 0.00909 | -0.019 | 6.765
0 | 0.124 | 0.00917 | -0.019 | 13.577
0.5 | 0.187 | 0.00921 | -0.02 | 20.336
1 | 0.25 | 0.00933 | -0.02 | 26.81
1.5 | 0.313 | 0.00939 | -0.021 | 33.324
2 | 0.376 | 0.00951 | -0.021 | 39.489
2.5 | 0.438 | 0.00969 | -0.022 | 45.189
3 | 0.5 | 0.00986 | -0.022 | 50.745
3.5 | 0.563 | 0.01018 | -0.023 | 55.239
4 | 0.625 | 0.01051 | -0.023 | 59.409
4.5 | 0.686 | 0.01104 | -0.024 | 62.181
5 | 0.748 | 0.01159 | -0.024 | 64.526
5.5 | 0.809 | 0.01218 | -0.025 | 66.435
6 | 0.866 | 0.01166 | -0.025 | 74.281
6.5 | 0.923 | 0.01312 | -0.026 | 70.324
7 | 0.979 | 0.01369 | -0.026 | 71.504
7.5 | 1.034 | 0.01441 | -0.026 | 71.794
8 | 1.087 | 0.01524 | -0.027 | 71.336
8.5 | 1.136 | 0.01648 | -0.027 | 68.927
9 | 1.185 | 0.01756 | -0.027 | 67.51
9.5 | 1.232 | 0.01909 | -0.027 | 64.518
10 | 1.278 | 0.02062 | -0.028 | 61.971
10.5 | 1.323 | 0.02228 | -0.028 | 59.353
11 | 1.363 | 0.02428 | -0.028 | 56.141
11.5 | 1.381 | 0.03399 | -0.028 | 40.63
12 | 1.417 | 0.03648 | -0.028 | 38.856
12.5 | 1.45 | 0.03912 | -0.028 | 37.069
13 | 1.478 | 0.04218 | -0.028 | 35.033
13.5 | 1.501 | 0.0456 | -0.028 | 32.913
14 | 1.52 | 0.04938 | -0.029 | 30.776
14.5 | 1.535 | 0.05335 | -0.029 | 28.767
15 | 1.546 | 0.05738 | -0.029 | 26.947
15.5 | 1.553 | 0.062 | -0.029 | 25.053
16 | 1.557 | 0.06646 | -0.029 | 23.433
16.5 | 1.557 | 0.07131 | -0.029 | 21.841
17 | 1.554 | 0.07635 | -0.029 | 20.35
17.5 | 1.547 | 0.08144 | -0.029 | 18.991
18 | 1.536 | 0.08699 | -0.029 | 17.655
18.5 | 1.521 | 0.09308 | -0.03 | 16.344
19 | 1.504 | 0.09918 | -0.03 | 15.16
19.5 | 1.483 | 0.106 | -0.03 | 13.988
20 | 1.459 | 0.11329 | -0.03 | 12.879

## 34. Re 750k Mach 0.00 (2)
BIGFOIL.COM POLAR EXPORT
DU06-W-200_VAWT
DU06-W-200_VAWT |  |  |  | Cl Max: | 1.5355 | at alpha= | 16 | deg
XFOIL ncrit=9 |  |  |  | L/D Max: | 82.6407 | at alpha= | 9.5 | deg
Re: | 750000 |  |  | Cd Min: | 0.10622 | at alpha= | -20 | deg
Mach: | 0 |  |  | Cl=0 at alpha= | -0.79688 | deg
|  |  |  | @ Cl=0.1, Cd= | 0.0086974
|  |  |  | @ Cl=0.4, Cd= | 0.0095263
|  |  |  | @ Cl=0.6, Cd= | 0.0099802
alpha (deg) | Cl | Cd | Cm | Cl/Cd
-20 | -1.2788 | 0.10622 | 0.0064 | -12.0392
-19.5 | -1.2948 | 0.09684 | 0.0027 | -13.3705
-19 | -1.3198 | 0.08645 | -0.0011 | -15.2666
-18.5 | -1.333 | 0.07796 | -0.0038 | -17.0985
-18 | -1.3439 | 0.07003 | -0.0061 | -19.1903
-17.5 | -1.3501 | 0.06292 | -0.0079 | -21.4574
-17 | -1.3511 | 0.05666 | -0.0091 | -23.8457
-16.5 | -1.3473 | 0.05118 | -0.0098 | -26.3247
-16 | -1.3422 | 0.04606 | -0.0103 | -29.1403
-15.5 | -1.3305 | 0.04185 | -0.0102 | -31.7921
-15 | -1.317 | 0.03803 | -0.0099 | -34.6306
-14.5 | -1.3029 | 0.03449 | -0.0093 | -37.7762
-14 | -1.2857 | 0.03142 | -0.0084 | -40.9198
-13.5 | -1.2645 | 0.02872 | -0.0075 | -44.0286
-13 | -1.2401 | 0.02628 | -0.0066 | -47.188
-12.5 | -1.2132 | 0.02403 | -0.0058 | -50.4869
-12 | -1.1839 | 0.02194 | -0.0051 | -53.9608
-11.5 | -1.1527 | 0.01998 | -0.0044 | -57.6927
-11 | -1.1185 | 0.01821 | -0.004 | -61.4223
-10.5 | -1.0777 | 0.0166 | -0.0046 | -64.9217
-10 | -1.0408 | 0.01537 | -0.0036 | -67.7163
-9.5 | -0.9951 | 0.01437 | -0.0037 | -69.2484
-9 | -0.9459 | 0.01353 | -0.004 | -69.9113
-8.5 | -0.8943 | 0.01281 | -0.0043 | -69.8126
-8 | -0.8416 | 0.0121 | -0.0047 | -69.5537
-7.5 | -0.7876 | 0.01145 | -0.0053 | -68.786
-7 | -0.7323 | 0.01088 | -0.0058 | -67.307
-6.5 | -0.6762 | 0.01031 | -0.0065 | -65.5868
-6 | -0.6194 | 0.00977 | -0.0073 | -63.3982
-5.5 | -0.5618 | 0.0093 | -0.0081 | -60.4086
-5 | -0.5036 | 0.00891 | -0.0089 | -56.5208
-4.5 | -0.445 | 0.00861 | -0.0097 | -51.6841
-3.5 | -0.3264 | 0.00813 | -0.0114 | -40.1476
-3 | -0.2667 | 0.00792 | -0.0122 | -33.6742
-2.5 | -0.2068 | 0.00781 | -0.013 | -26.4789
-1.5 | -0.0854 | 0.00804 | -0.0146 | -10.6219
-1 | -0.0247 | 0.00827 | -0.0153 | -2.9867
-0.5 | 0.0361 | 0.00843 | -0.016 | 4.2823
0 | 0.0968 | 0.00869 | -0.0168 | 11.1392
0.5 | 0.1572 | 0.00883 | -0.0174 | 17.8029
1 | 0.2174 | 0.00909 | -0.0181 | 23.9164
1.5 | 0.278 | 0.00918 | -0.0188 | 30.2832
2 | 0.3377 | 0.00939 | -0.0194 | 35.9638
2.5 | 0.398 | 0.00952 | -0.0201 | 41.8067
3 | 0.4583 | 0.00971 | -0.0208 | 47.1988
3.5 | 0.5174 | 0.00979 | -0.0214 | 52.8498
4 | 0.5769 | 0.00991 | -0.022 | 58.2139
4.5 | 0.6361 | 0.01009 | -0.0227 | 63.0426
5 | 0.6948 | 0.01032 | -0.0233 | 67.3256
5.5 | 0.7529 | 0.01065 | -0.0238 | 70.6948
6 | 0.81 | 0.01091 | -0.0243 | 74.2438
6.5 | 0.8663 | 0.01127 | -0.0246 | 76.8678
7 | 0.9219 | 0.01172 | -0.0248 | 78.6604
7.5 | 0.9771 | 0.01219 | -0.025 | 80.1559
8 | 1.0316 | 0.0127 | -0.0252 | 81.2283
8.5 | 1.0854 | 0.01323 | -0.0253 | 82.0408
9 | 1.1381 | 0.01383 | -0.0253 | 82.2921
9.5 | 1.1892 | 0.01439 | -0.0252 | 82.6407
10 | 1.2383 | 0.01511 | -0.0247 | 81.9523
10.5 | 1.286 | 0.01585 | -0.0241 | 81.1356
11 | 1.3324 | 0.01662 | -0.0234 | 80.1685
11.5 | 1.3742 | 0.01758 | -0.0222 | 78.1684
12 | 1.4065 | 0.01875 | -0.0198 | 75.0133
12.5 | 1.44 | 0.02007 | -0.0181 | 71.7489
13 | 1.4634 | 0.02231 | -0.0166 | 65.5939
13.5 | 1.4913 | 0.0245 | -0.0161 | 60.8694
14 | 1.5102 | 0.02771 | -0.0159 | 54.5002
14.5 | 1.5217 | 0.03175 | -0.0158 | 47.9276
15 | 1.534 | 0.03579 | -0.0159 | 42.8611
15.5 | 1.5317 | 0.04136 | -0.0162 | 37.0334
16 | 1.5355 | 0.04643 | -0.0166 | 33.0713
16.5 | 1.5265 | 0.05299 | -0.0174 | 28.8073
17 | 1.522 | 0.05935 | -0.0185 | 25.6445
17.5 | 1.513 | 0.0664 | -0.0199 | 22.7861
18 | 1.499 | 0.07428 | -0.0218 | 20.1804
18.5 | 1.4901 | 0.08164 | -0.0238 | 18.2521
19 | 1.4684 | 0.09092 | -0.0266 | 16.1505
19.5 | 1.4592 | 0.09867 | -0.029 | 14.7887

## 35. Re 750k Mach 0.10 (1)
BIGFOIL.COM POLAR EXPORT
DU06-W-200_VAWT
DU06-W-200_VAWT |  |  |  | Cl Max: | 1.547 | at alpha= | 16 | deg
JavaFoil+Calcfoil stall+Eppler ext transition |  |  |  | L/D Max: | 74.024 | at alpha= | 6 | deg
Re: | 750000 |  |  | Cd Min: | 0.0091 | at alpha= | -0.5 | deg
Mach: | 0.1 |  |  | Cl=0 at alpha= | -0.99206 | deg
|  |  |  | @ Cl=0.1, Cd= | 0.0091362
|  |  |  | @ Cl=0.4, Cd= | 0.0095957
|  |  |  | @ Cl=0.6, Cd= | 0.010387
alpha (deg) | Cl | Cd | Cm | Cl/Cd
-20 | -1.181 | 0.12491 | 0.001 | -9.456
-19.5 | -1.21 | 0.11322 | 0.001 | -10.686
-19 | -1.234 | 0.10426 | 0 | -11.837
-18.5 | -1.26 | 0.09337 | 0 | -13.492
-18 | -1.283 | 0.08341 | -0.001 | -15.377
-17.5 | -1.302 | 0.0748 | -0.001 | -17.406
-17 | -1.321 | 0.06577 | -0.001 | -20.085
-16.5 | -1.339 | 0.05692 | -0.002 | -23.531
-16 | -1.346 | 0.0511 | -0.002 | -26.345
-15.5 | -1.344 | 0.04724 | -0.003 | -28.453
-15 | -1.337 | 0.04395 | -0.003 | -30.417
-14.5 | -1.327 | 0.03911 | -0.004 | -33.936
-14 | -1.31 | 0.03671 | -0.004 | -35.68
-13.5 | -1.288 | 0.03449 | -0.005 | -37.361
-13 | -1.263 | 0.03242 | -0.005 | -38.954
-12.5 | -1.234 | 0.02977 | -0.006 | -41.45
-12 | -1.202 | 0.02789 | -0.006 | -43.091
-11.5 | -1.165 | 0.02613 | -0.007 | -44.592
-11 | -1.125 | 0.0246 | -0.007 | -45.748
-10.5 | -1.083 | 0.02299 | -0.008 | -47.094
-10 | -1.037 | 0.02164 | -0.008 | -47.919
-9.5 | -0.989 | 0.0204 | -0.009 | -48.481
-9 | -0.938 | 0.01915 | -0.009 | -48.972
-8.5 | -0.885 | 0.01799 | -0.01 | -49.184
-8 | -0.83 | 0.0171 | -0.011 | -48.565
-7.5 | -0.775 | 0.01612 | -0.011 | -48.072
-7 | -0.719 | 0.01507 | -0.012 | -47.714
-6.5 | -0.662 | 0.01475 | -0.012 | -44.862
-6 | -0.604 | 0.01399 | -0.013 | -43.196
-5.5 | -0.546 | 0.01308 | -0.013 | -41.763
-5 | -0.489 | 0.01209 | -0.014 | -40.42
-4.5 | -0.43 | 0.01153 | -0.014 | -37.286
-4 | -0.371 | 0.01075 | -0.015 | -34.488
-3.5 | -0.317 | 0.01033 | -0.016 | -30.692
-3 | -0.254 | 0.01011 | -0.016 | -25.127
-2.5 | -0.191 | 0.00995 | -0.017 | -19.201
-2 | -0.128 | 0.00979 | -0.017 | -13.062
-1.5 | -0.065 | 0.00961 | -0.018 | -6.736
-1 | -0.001 | 0.00913 | -0.019 | -0.159
-0.5 | 0.062 | 0.0091 | -0.019 | 6.791
0 | 0.125 | 0.00916 | -0.02 | 13.654
0.5 | 0.188 | 0.00921 | -0.02 | 20.441
1 | 0.251 | 0.00932 | -0.021 | 26.963
1.5 | 0.314 | 0.00941 | -0.021 | 33.408
2 | 0.377 | 0.00953 | -0.022 | 39.619
2.5 | 0.44 | 0.00971 | -0.022 | 45.315
3 | 0.503 | 0.00989 | -0.023 | 50.842
3.5 | 0.565 | 0.01022 | -0.023 | 55.316
4 | 0.628 | 0.01052 | -0.024 | 59.678
4.5 | 0.69 | 0.01107 | -0.024 | 62.274
5 | 0.751 | 0.01172 | -0.025 | 64.117
5.5 | 0.813 | 0.01229 | -0.025 | 66.144
6 | 0.87 | 0.01175 | -0.025 | 74.024
6.5 | 0.927 | 0.01321 | -0.026 | 70.131
7 | 0.983 | 0.0138 | -0.026 | 71.229
7.5 | 1.038 | 0.01456 | -0.026 | 71.314
8 | 1.091 | 0.01541 | -0.027 | 70.764
8.5 | 1.14 | 0.01672 | -0.027 | 68.145
9 | 1.188 | 0.01789 | -0.027 | 66.413
9.5 | 1.235 | 0.01943 | -0.027 | 63.551
10 | 1.281 | 0.02099 | -0.028 | 61.043
10.5 | 1.326 | 0.02266 | -0.028 | 58.53
11 | 1.366 | 0.02482 | -0.028 | 55.05
11.5 | 1.384 | 0.03463 | -0.028 | 39.973
12 | 1.42 | 0.0371 | -0.028 | 38.284
12.5 | 1.452 | 0.03991 | -0.028 | 36.376
13 | 1.479 | 0.0431 | -0.028 | 34.308
13.5 | 1.501 | 0.04658 | -0.028 | 32.218
14 | 1.518 | 0.05052 | -0.029 | 30.045
14.5 | 1.531 | 0.0547 | -0.029 | 27.991
15 | 1.541 | 0.05877 | -0.029 | 26.218
15.5 | 1.546 | 0.06354 | -0.029 | 24.327
16 | 1.547 | 0.06823 | -0.029 | 22.675
16.5 | 1.544 | 0.07343 | -0.029 | 21.027
17 | 1.538 | 0.07828 | -0.029 | 19.65
17.5 | 1.527 | 0.08375 | -0.029 | 18.235
18 | 1.513 | 0.08952 | -0.029 | 16.896
18.5 | 1.493 | 0.0964 | -0.03 | 15.493
19 | 1.472 | 0.10229 | -0.03 | 14.392
19.5 | 1.447 | 0.10961 | -0.03 | 13.2
20 | 1.418 | 0.11744 | -0.03 | 12.076

## 36. Re 750k Mach 0.10 (2)
BIGFOIL.COM POLAR EXPORT
DU06-W-200_VAWT
DU06-W-200_VAWT |  |  |  | Cl Max: | 1.5249 | at alpha= | 15 | deg
XFOIL ncrit=9 |  |  |  | L/D Max: | 82.1208 | at alpha= | 9.5 | deg
Re: | 750000 |  |  | Cd Min: | 0.11354 | at alpha= | 20 | deg
Mach: | 0.1 |  |  | Cl=0 at alpha= | -0.79493 | deg
|  |  |  | @ Cl=0.1, Cd= | 0.0087189
|  |  |  | @ Cl=0.4, Cd= | 0.009559
|  |  |  | @ Cl=0.6, Cd= | 0.010019
alpha (deg) | Cl | Cd | Cm | Cl/Cd
-20 | -1.2521 | 0.11215 | 0.008 | -11.1645
-19.5 | -1.2723 | 0.10199 | 0.0038 | -12.4748
-19 | -1.2947 | 0.09177 | -0.0001 | -14.1081
-18.5 | -1.3135 | 0.08234 | -0.0034 | -15.9521
-18 | -1.323 | 0.07443 | -0.0058 | -17.7751
-17.5 | -1.3355 | 0.06636 | -0.008 | -20.1251
-17 | -1.3359 | 0.06003 | -0.0094 | -22.2539
-16.5 | -1.3381 | 0.05368 | -0.0104 | -24.9273
-16 | -1.333 | 0.04839 | -0.011 | -27.547
-15.5 | -1.3229 | 0.04386 | -0.0112 | -30.1619
-15 | -1.3131 | 0.03952 | -0.011 | -33.2262
-14.5 | -1.2989 | 0.03583 | -0.0104 | -36.2517
-14 | -1.2819 | 0.03264 | -0.0096 | -39.2739
-13.5 | -1.2611 | 0.02983 | -0.0087 | -42.2762
-13 | -1.2381 | 0.02723 | -0.0077 | -45.4682
-12.5 | -1.2133 | 0.0248 | -0.0068 | -48.9234
-12 | -1.1854 | 0.02258 | -0.0059 | -52.4978
-11.5 | -1.1544 | 0.02057 | -0.0052 | -56.1206
-11 | -1.1203 | 0.01875 | -0.0047 | -59.7493
-10.5 | -1.0805 | 0.0171 | -0.005 | -63.1871
-10 | -1.046 | 0.01584 | -0.0035 | -66.0354
-9 | -0.9516 | 0.01375 | -0.0042 | -69.2073
-8.5 | -0.9003 | 0.01297 | -0.0045 | -69.414
-7.5 | -0.7929 | 0.01159 | -0.0054 | -68.4124
-7 | -0.7371 | 0.01101 | -0.0059 | -66.9482
-6.5 | -0.681 | 0.0104 | -0.0066 | -65.4808
-6 | -0.6238 | 0.00985 | -0.0073 | -63.3299
-5.5 | -0.5658 | 0.00937 | -0.0081 | -60.3842
-5 | -0.5073 | 0.00898 | -0.0089 | -56.4922
-4.5 | -0.4482 | 0.00867 | -0.0097 | -51.6955
-4 | -0.3886 | 0.00841 | -0.0105 | -46.2069
-3 | -0.2687 | 0.00797 | -0.0122 | -33.7139
-2.5 | -0.2084 | 0.00785 | -0.013 | -26.5478
-2 | -0.1477 | 0.00794 | -0.0138 | -18.602
-1.5 | -0.0862 | 0.00806 | -0.0146 | -10.6948
-1 | -0.0251 | 0.00828 | -0.0153 | -3.0314
-0.5 | 0.0361 | 0.00845 | -0.016 | 4.2722
0 | 0.0973 | 0.00871 | -0.0168 | 11.1711
1 | 0.2187 | 0.00911 | -0.0181 | 24.0066
1.5 | 0.2798 | 0.00921 | -0.0188 | 30.38
2 | 0.3398 | 0.00941 | -0.0194 | 36.1105
2.5 | 0.4004 | 0.00956 | -0.02 | 41.8828
3 | 0.4612 | 0.00973 | -0.0208 | 47.3998
3.5 | 0.5209 | 0.00982 | -0.0214 | 53.0448
4 | 0.5805 | 0.00996 | -0.022 | 58.2831
4.5 | 0.6401 | 0.01014 | -0.0226 | 63.1262
5 | 0.6992 | 0.01039 | -0.0232 | 67.2955
5.5 | 0.7577 | 0.01072 | -0.0237 | 70.681
6 | 0.8154 | 0.01098 | -0.0242 | 74.2623
6.5 | 0.8719 | 0.01136 | -0.0244 | 76.7518
7 | 0.9278 | 0.01183 | -0.0246 | 78.4277
7.5 | 0.9832 | 0.01232 | -0.0247 | 79.8052
8 | 1.0379 | 0.01285 | -0.0249 | 80.7704
8.5 | 1.0921 | 0.01339 | -0.0249 | 81.5609
9 | 1.145 | 0.014 | -0.0248 | 81.7857
9.5 | 1.1965 | 0.01457 | -0.0246 | 82.1208
10 | 1.2458 | 0.01528 | -0.0241 | 81.5314
10.5 | 1.2921 | 0.01615 | -0.0232 | 80.0062
11 | 1.338 | 0.01695 | -0.0223 | 78.9381
11.5 | 1.3794 | 0.01792 | -0.021 | 76.9754
12 | 1.4072 | 0.01933 | -0.0181 | 72.7988
12.5 | 1.441 | 0.0208 | -0.0167 | 69.2788
13 | 1.4649 | 0.02321 | -0.0156 | 63.115
13.5 | 1.4889 | 0.02592 | -0.0153 | 57.4421
14 | 1.5072 | 0.02932 | -0.0151 | 51.4052
14.5 | 1.5133 | 0.03397 | -0.0151 | 44.5481
15 | 1.5249 | 0.03818 | -0.0152 | 39.9398
15.5 | 1.5194 | 0.04417 | -0.0156 | 34.3989
16.5 | 1.51 | 0.05652 | -0.0172 | 26.7162
17 | 1.5069 | 0.06287 | -0.0184 | 23.9685
17.5 | 1.4948 | 0.07039 | -0.02 | 21.236
18 | 1.4829 | 0.07812 | -0.022 | 18.9823
19 | 1.4523 | 0.09499 | -0.027 | 15.289
19.5 | 1.4396 | 0.10338 | -0.0298 | 13.9253
20 | 1.4155 | 0.11354 | -0.0337 | 12.467

## 37. Re 750k Mach 0.25 (1)
BIGFOIL.COM POLAR EXPORT
DU06-W-200_VAWT
DU06-W-200_VAWT |  |  |  | Cl Max: | 1.498 | at alpha= | 14.5 | deg
JavaFoil+Calcfoil stall+Eppler ext transition |  |  |  | L/D Max: | 71.382 | at alpha= | 5.5 | deg
Re: | 750000 |  |  | Cd Min: | 0.00925 | at alpha= | -0.5 | deg
Mach: | 0.25 |  |  | Cl=0 at alpha= | -0.99219 | deg
|  |  |  | @ Cl=0.1, Cd= | 0.0092724
|  |  |  | @ Cl=0.4, Cd= | 0.00974
|  |  |  | @ Cl=0.6, Cd= | 0.01062
alpha (deg) | Cl | Cd | Cm | Cl/Cd
-19.5 | -0.864 | 0.16148 | 0.001 | -5.351
-19 | -0.923 | 0.14756 | 0 | -6.258
-18.5 | -0.98 | 0.13322 | 0 | -7.358
-18 | -1.034 | 0.11947 | -0.001 | -8.651
-17.5 | -1.08 | 0.10909 | -0.001 | -9.903
-17 | -1.134 | 0.09064 | -0.001 | -12.516
-16.5 | -1.174 | 0.08063 | -0.002 | -14.557
-16 | -1.213 | 0.06845 | -0.002 | -17.724
-15.5 | -1.246 | 0.05878 | -0.003 | -21.194
-15 | -1.269 | 0.05116 | -0.003 | -24.813
-14.5 | -1.278 | 0.04661 | -0.004 | -27.41
-14 | -1.277 | 0.0429 | -0.004 | -29.764
-13.5 | -1.271 | 0.03785 | -0.005 | -33.586
-13 | -1.256 | 0.03537 | -0.005 | -35.51
-12.5 | -1.235 | 0.03305 | -0.006 | -37.358
-12 | -1.209 | 0.03078 | -0.007 | -39.268
-11.5 | -1.177 | 0.02814 | -0.007 | -41.843
-11 | -1.141 | 0.02627 | -0.008 | -43.441
-10.5 | -1.101 | 0.02457 | -0.008 | -44.808
-10 | -1.057 | 0.02294 | -0.009 | -46.079
-9.5 | -1.01 | 0.02159 | -0.009 | -46.775
-9 | -0.958 | 0.02025 | -0.01 | -47.337
-8.5 | -0.905 | 0.0191 | -0.01 | -47.367
-8 | -0.849 | 0.01791 | -0.011 | -47.42
-7.5 | -0.793 | 0.01693 | -0.011 | -46.854
-7 | -0.735 | 0.01599 | -0.012 | -45.98
-6.5 | -0.677 | 0.01535 | -0.012 | -44.131
-6 | -0.619 | 0.01452 | -0.013 | -42.602
-5.5 | -0.559 | 0.01364 | -0.014 | -41.002
-5 | -0.499 | 0.01279 | -0.014 | -39.063
-4.5 | -0.439 | 0.01195 | -0.015 | -36.768
-4 | -0.379 | 0.01138 | -0.015 | -33.287
-3.5 | -0.317 | 0.0108 | -0.016 | -29.391
-3 | -0.261 | 0.01037 | -0.017 | -25.182
-2.5 | -0.196 | 0.01015 | -0.017 | -19.339
-2 | -0.131 | 0.00992 | -0.018 | -13.254
-1.5 | -0.066 | 0.00973 | -0.019 | -6.832
-1 | -0.001 | 0.0096 | -0.019 | -0.152
-0.5 | 0.063 | 0.00925 | -0.02 | 6.866
0 | 0.129 | 0.00929 | -0.02 | 13.827
0.5 | 0.193 | 0.00934 | -0.021 | 20.704
1 | 0.258 | 0.00942 | -0.021 | 27.422
1.5 | 0.323 | 0.00954 | -0.022 | 33.871
2 | 0.388 | 0.00971 | -0.022 | 39.913
2.5 | 0.452 | 0.00987 | -0.023 | 45.815
3 | 0.516 | 0.01011 | -0.023 | 51.065
3.5 | 0.581 | 0.01046 | -0.024 | 55.52
4 | 0.644 | 0.01099 | -0.024 | 58.648
4.5 | 0.708 | 0.01146 | -0.025 | 61.798
5 | 0.772 | 0.01218 | -0.025 | 63.338
5.5 | 0.83 | 0.01163 | -0.026 | 71.382
6 | 0.889 | 0.01313 | -0.026 | 67.689
6.5 | 0.947 | 0.01378 | -0.026 | 68.747
7 | 1.003 | 0.01454 | -0.027 | 69.013
7.5 | 1.057 | 0.01544 | -0.027 | 68.507
8 | 1.108 | 0.01686 | -0.027 | 65.704
8.5 | 1.158 | 0.01804 | -0.027 | 64.187
9 | 1.206 | 0.01972 | -0.028 | 61.144
9.5 | 1.253 | 0.02136 | -0.028 | 58.663
10 | 1.279 | 0.03065 | -0.027 | 41.731
10.5 | 1.325 | 0.03293 | -0.028 | 40.241
11 | 1.385 | 0.02736 | -0.029 | 50.606
11.5 | 1.401 | 0.03807 | -0.028 | 36.81
12 | 1.432 | 0.04122 | -0.028 | 34.751
12.5 | 1.458 | 0.04471 | -0.029 | 32.6
13 | 1.477 | 0.04863 | -0.029 | 30.378
13.5 | 1.49 | 0.05299 | -0.029 | 28.116
14 | 1.497 | 0.05763 | -0.029 | 25.971
14.5 | 1.498 | 0.06253 | -0.029 | 23.957
15 | 1.493 | 0.06765 | -0.029 | 22.069
15.5 | 1.481 | 0.07308 | -0.029 | 20.269
16 | 1.462 | 0.07902 | -0.029 | 18.505
16.5 | 1.436 | 0.08535 | -0.029 | 16.827
17 | 1.403 | 0.09223 | -0.029 | 15.213
17.5 | 1.363 | 0.09996 | -0.029 | 13.63
18 | 1.315 | 0.1082 | -0.029 | 12.156
18.5 | 1.262 | 0.11692 | -0.029 | 10.79
19 | 1.197 | 0.13231 | -0.029 | 9.044
19.5 | 1.132 | 0.14313 | -0.029 | 7.908

## 38. Re 750k Mach 0.25 (2)
BIGFOIL.COM POLAR EXPORT
DU06-W-200_VAWT
DU06-W-200_VAWT |  |  |  | Cl Max: | 1.4683 | at alpha= | 14 | deg
XFOIL ncrit=9 |  |  |  | L/D Max: | 79.2346 | at alpha= | 8.5 | deg
Re: | 750000 |  |  | Cd Min: | 0.14153 | at alpha= | -20 | deg
Mach: | 0.25 |  |  | Cl=0 at alpha= | -0.78357 | deg
|  |  |  | @ Cl=0.1, Cd= | 0.0087914
|  |  |  | @ Cl=0.4, Cd= | 0.0097102
|  |  |  | @ Cl=0.6, Cd= | 0.010186
alpha (deg) | Cl | Cd | Cm | Cl/Cd
-20 | -1.127 | 0.14153 | 0.0188 | -7.963
-19.5 | -1.1477 | 0.13029 | 0.0128 | -8.8088
-19 | -1.1712 | 0.11897 | 0.0072 | -9.8445
-18.5 | -1.19 | 0.10866 | 0.0026 | -10.9516
-18 | -1.2186 | 0.09727 | -0.0022 | -12.528
-17.5 | -1.2377 | 0.08754 | -0.0058 | -14.1387
-17 | -1.2561 | 0.07817 | -0.009 | -16.0688
-16.5 | -1.2683 | 0.06986 | -0.0114 | -18.1549
-16 | -1.277 | 0.06224 | -0.0132 | -20.5174
-15.5 | -1.2766 | 0.05585 | -0.0144 | -22.8577
-15 | -1.2767 | 0.04969 | -0.0151 | -25.6933
-14.5 | -1.2702 | 0.04446 | -0.0153 | -28.5695
-14 | -1.259 | 0.03995 | -0.0151 | -31.5144
-13.5 | -1.2438 | 0.03603 | -0.0144 | -34.5212
-13 | -1.2261 | 0.0326 | -0.0135 | -37.6104
-12.5 | -1.2056 | 0.02954 | -0.0123 | -40.8125
-12 | -1.1814 | 0.02682 | -0.0111 | -44.0492
-11.5 | -1.1534 | 0.0244 | -0.01 | -47.2705
-11 | -1.1238 | 0.0221 | -0.0089 | -50.8507
-10.5 | -1.0904 | 0.02005 | -0.0081 | -54.384
-10 | -1.0611 | 0.01851 | -0.0054 | -57.3258
-9.5 | -1.0232 | 0.01693 | -0.0045 | -60.4371
-9 | -0.9805 | 0.01546 | -0.0045 | -63.4217
-8.5 | -0.9291 | 0.01421 | -0.0054 | -65.3835
-8 | -0.8758 | 0.01329 | -0.0057 | -65.8992
-7.5 | -0.8212 | 0.01241 | -0.0061 | -66.1724
-7 | -0.7643 | 0.01171 | -0.0065 | -65.269
-6.5 | -0.7067 | 0.01101 | -0.007 | -64.1871
-6 | -0.6479 | 0.0104 | -0.0076 | -62.2981
-5.5 | -0.5881 | 0.00986 | -0.0083 | -59.645
-5 | -0.5275 | 0.00939 | -0.009 | -56.1768
-4.5 | -0.4663 | 0.00901 | -0.0098 | -51.7536
-4 | -0.4045 | 0.00871 | -0.0106 | -46.4409
-3.5 | -0.3423 | 0.00846 | -0.0115 | -40.461
-3 | -0.2801 | 0.00825 | -0.0123 | -33.9515
-2 | -0.1545 | 0.00803 | -0.0139 | -19.2403
-1.5 | -0.0912 | 0.00819 | -0.0146 | -11.1355
-1 | -0.0274 | 0.00835 | -0.0154 | -3.2814
-0.5 | 0.0359 | 0.00858 | -0.0161 | 4.1841
0 | 0.0996 | 0.00879 | -0.0168 | 11.3311
0.5 | 0.1626 | 0.00901 | -0.0175 | 18.0466
1 | 0.2259 | 0.00921 | -0.0181 | 24.5277
1.5 | 0.2889 | 0.00949 | -0.0188 | 30.4426
2 | 0.3518 | 0.00954 | -0.0194 | 36.8763
2.5 | 0.4141 | 0.00976 | -0.02 | 42.4283
3 | 0.4771 | 0.00993 | -0.0206 | 48.0463
3.5 | 0.54 | 0.01006 | -0.0214 | 53.6779
4 | 0.6017 | 0.01019 | -0.0218 | 59.0481
4.5 | 0.6632 | 0.01042 | -0.0222 | 63.6468
5 | 0.7242 | 0.01072 | -0.0226 | 67.556
5.5 | 0.7843 | 0.01112 | -0.023 | 70.5306
6 | 0.8443 | 0.01152 | -0.0233 | 73.2899
6.5 | 0.9027 | 0.0119 | -0.0233 | 75.8571
7 | 0.9603 | 0.01242 | -0.0232 | 77.3188
7.5 | 1.0172 | 0.01298 | -0.023 | 78.3667
8 | 1.0733 | 0.01359 | -0.0228 | 78.9772
8.5 | 1.1283 | 0.01424 | -0.0224 | 79.2346
9 | 1.1814 | 0.01498 | -0.0217 | 78.8652
9.5 | 1.232 | 0.01579 | -0.0208 | 78.0241
10 | 1.278 | 0.01676 | -0.0194 | 76.253
10.5 | 1.3228 | 0.0177 | -0.0178 | 74.7345
11 | 1.3558 | 0.01899 | -0.0149 | 71.3955
12 | 1.4145 | 0.02344 | -0.0123 | 60.3456
12.5 | 1.4336 | 0.027 | -0.0119 | 53.0963
13 | 1.4536 | 0.03063 | -0.0117 | 47.4567
13.5 | 1.4603 | 0.03548 | -0.0117 | 41.1584
14 | 1.4683 | 0.04029 | -0.0117 | 36.4433
14.5 | 1.4649 | 0.04629 | -0.0121 | 31.6461
15 | 1.4603 | 0.05254 | -0.0127 | 27.7941
15.5 | 1.4538 | 0.05928 | -0.0138 | 24.5243
16 | 1.4448 | 0.06649 | -0.0152 | 21.7296
16.5 | 1.4339 | 0.07411 | -0.0169 | 19.3483
17 | 1.4232 | 0.0819 | -0.0189 | 17.3773
17.5 | 1.4074 | 0.0905 | -0.0214 | 15.5514
18 | 1.3964 | 0.0987 | -0.024 | 14.1479
18.5 | 1.3736 | 0.10866 | -0.0278 | 12.6413
19 | 1.3644 | 0.11699 | -0.031 | 11.6625

## 39. Re 750k Mach 0.50 (1)
BIGFOIL.COM POLAR EXPORT
DU06-W-200_VAWT
DU06-W-200_VAWT |  |  |  | Cl Max: | 1.371 | at alpha= | 11 | deg
JavaFoil+Calcfoil stall+Eppler ext transition |  |  |  | L/D Max: | 59.505 | at alpha= | 5 | deg
Re: | 750000 |  |  | Cd Min: | 0.00969 | at alpha= | 0 | deg
Mach: | 0.5 |  |  | Cl=0 at alpha= | -0.98571 | deg
|  |  |  | @ Cl=0.1, Cd= | 0.010402
|  |  |  | @ Cl=0.4, Cd= | 0.010281
|  |  |  | @ Cl=0.6, Cd= | 0.011155
alpha (deg) | Cl | Cd | Cm | Cl/Cd
-15.5 | -0.833 | 0.16783 | -0.002 | -4.962
-15 | -0.804 | 0.16492 | -0.002 | -4.878
-14.5 | -0.775 | 0.15417 | -0.002 | -5.028
-14 | -0.746 | 0.14343 | -0.003 | -5.201
-13.5 | -0.717 | 0.13645 | -0.003 | -5.255
-13 | -0.688 | 0.12934 | -0.003 | -5.321
-12.5 | -0.659 | 0.11364 | -0.003 | -5.801
-12 | -0.674 | 0.07984 | -0.006 | -8.445
-11.5 | -0.852 | 0.05595 | -0.007 | -15.225
-11 | -1.077 | 0.04377 | -0.008 | -24.609
-10.5 | -1.116 | 0.03548 | -0.009 | -31.442
-10 | -1.109 | 0.03137 | -0.01 | -35.365
-9.5 | -1.081 | 0.02853 | -0.01 | -37.901
-9 | -1.037 | 0.02602 | -0.011 | -39.86
-8.5 | -0.985 | 0.02412 | -0.011 | -40.844
-8 | -0.929 | 0.02231 | -0.012 | -41.641
-7.5 | -0.87 | 0.02097 | -0.013 | -41.466
-7 | -0.808 | 0.01999 | -0.013 | -40.429
-6.5 | -0.745 | 0.01872 | -0.014 | -39.799
-6 | -0.681 | 0.0174 | -0.014 | -39.141
-5.5 | -0.615 | 0.01657 | -0.015 | -37.149
-5 | -0.55 | 0.01562 | -0.016 | -35.188
-4.5 | -0.483 | 0.01421 | -0.016 | -34.007
-4 | -0.416 | 0.01337 | -0.017 | -31.143
-3.5 | -0.348 | 0.01276 | -0.017 | -27.293
-3 | -0.28 | 0.01227 | -0.018 | -22.813
-2.5 | -0.211 | 0.01182 | -0.019 | -17.849
-2 | -0.142 | 0.01147 | -0.019 | -12.36
-1.5 | -0.072 | 0.01117 | -0.02 | -6.44
-1 | -0.002 | 0.01061 | -0.021 | -0.153
-0.5 | 0.068 | 0.01092 | -0.021 | 6.207
0 | 0.144 | 0.00969 | -0.021 | 14.814
0.5 | 0.216 | 0.00978 | -0.022 | 22.076
1 | 0.288 | 0.00992 | -0.023 | 29.054
1.5 | 0.361 | 0.01014 | -0.023 | 35.54
2 | 0.433 | 0.0104 | -0.024 | 41.582
2.5 | 0.504 | 0.01079 | -0.024 | 46.758
3 | 0.576 | 0.01113 | -0.025 | 51.741
3.5 | 0.644 | 0.0112 | -0.026 | 57.495
4 | 0.711 | 0.01248 | -0.027 | 56.998
4.5 | 0.778 | 0.0132 | -0.027 | 58.896
5 | 0.841 | 0.01414 | -0.028 | 59.505
5.5 | 0.902 | 0.01526 | -0.028 | 59.134
6 | 0.961 | 0.01654 | -0.028 | 58.058
6.5 | 1.017 | 0.01807 | -0.028 | 56.28
7 | 1.071 | 0.02025 | -0.029 | 52.881
7.5 | 1.126 | 0.02193 | -0.029 | 51.328
8 | 1.178 | 0.02425 | -0.029 | 48.574
8.5 | 1.23 | 0.02647 | -0.029 | 46.453
9 | 1.278 | 0.02892 | -0.03 | 44.187
9.5 | 1.299 | 0.04226 | -0.029 | 30.735
10 | 1.335 | 0.04708 | -0.029 | 28.358
10.5 | 1.365 | 0.0526 | -0.029 | 25.957
11 | 1.371 | 0.05885 | -0.029 | 23.294
11.5 | 1.347 | 0.06669 | -0.029 | 20.196
12 | 1.266 | 0.07596 | -0.029 | 16.66
12.5 | 0.833 | 0.08957 | -0.029 | 9.304
13 | 0.843 | 0.11516 | -0.027 | 7.319
13.5 | 0.828 | 0.14166 | -0.017 | 5.842
14 | 0.858 | 0.15369 | -0.019 | 5.583
14.5 | 0.887 | 0.1637 | -0.02 | 5.421
15 | 0.917 | 0.16833 | -0.021 | 5.446
15.5 | 0.946 | 0.1734 | -0.022 | 5.458
16 | 0.976 | 0.18496 | -0.022 | 5.276

## 40. Re 750k Mach 0.50 (2)
BIGFOIL.COM POLAR EXPORT
DU06-W-200_VAWT
DU06-W-200_VAWT |  |  |  | Cl Max: | 1.2671 | at alpha= | 11 | deg
XFOIL ncrit=9 |  |  |  | L/D Max: | 68.3044 | at alpha= | 6.5 | deg
Re: | 750000 |  |  | Cd Min: | 0.15957 | at alpha= | -17.5 | deg
Mach: | 0.5 |  |  | Cl=0 at alpha= | -0.73243 | deg
|  |  |  | @ Cl=0.1, Cd= | 0.0093122
|  |  |  | @ Cl=0.4, Cd= | 0.010447
|  |  |  | @ Cl=0.6, Cd= | 0.011137
alpha (deg) | Cl | Cd | Cm | Cl/Cd
-17.5 | -0.9433 | 0.15957 | 0.0199 | -5.9115
-17 | -0.9576 | 0.14762 | 0.0123 | -6.4869
-16.5 | -0.9741 | 0.13588 | 0.0052 | -7.1688
-16 | -0.9927 | 0.12447 | -0.0012 | -7.9754
-15.5 | -1.0152 | 0.11306 | -0.0073 | -8.9793
-15 | -1.038 | 0.10214 | -0.0125 | -10.1625
-14.5 | -1.0588 | 0.09184 | -0.0169 | -11.5287
-14 | -1.0809 | 0.08177 | -0.0209 | -13.2188
-13.5 | -1.0976 | 0.07265 | -0.0239 | -15.1081
-13 | -1.1073 | 0.06447 | -0.026 | -17.1754
-12.5 | -1.1093 | 0.05727 | -0.0272 | -19.3697
-12 | -1.1077 | 0.05063 | -0.0278 | -21.8783
-11.5 | -1.1002 | 0.04475 | -0.0279 | -24.5855
-11 | -1.0854 | 0.03968 | -0.0273 | -27.3538
-10.5 | -1.0742 | 0.03602 | -0.0237 | -29.8223
-10 | -1.0501 | 0.03254 | -0.0216 | -32.2711
-9 | -0.9928 | 0.02656 | -0.0173 | -37.3795
-8.5 | -0.9606 | 0.02396 | -0.0149 | -40.0918
-8 | -0.9245 | 0.02164 | -0.0127 | -42.7218
-7.5 | -0.8846 | 0.01954 | -0.0107 | -45.2712
-7 | -0.8408 | 0.01764 | -0.0091 | -47.6644
-6 | -0.744 | 0.01412 | -0.0077 | -52.6912
-5.5 | -0.6804 | 0.01278 | -0.0088 | -53.2394
-5 | -0.6146 | 0.01181 | -0.0094 | -52.0406
-4.5 | -0.5467 | 0.01099 | -0.01 | -49.7452
-4 | -0.4769 | 0.01035 | -0.0106 | -46.0773
-3.5 | -0.4052 | 0.00984 | -0.0114 | -41.1789
-3 | -0.3327 | 0.00947 | -0.0122 | -35.132
-2.5 | -0.26 | 0.00918 | -0.013 | -28.3224
-2 | -0.1868 | 0.00891 | -0.0139 | -20.9652
-1.5 | -0.1138 | 0.00879 | -0.0146 | -12.9465
-1 | -0.0396 | 0.00887 | -0.0153 | -4.4645
-0.5 | 0.0344 | 0.00911 | -0.016 | 3.7761
0 | 0.109 | 0.00934 | -0.0167 | 11.6702
0.5 | 0.1826 | 0.00964 | -0.0173 | 18.9419
1 | 0.2569 | 0.0099 | -0.0179 | 25.9495
1.5 | 0.3303 | 0.01015 | -0.0183 | 32.5419
2 | 0.4031 | 0.01046 | -0.0186 | 38.5373
2.5 | 0.4773 | 0.01069 | -0.0192 | 44.6492
3 | 0.5494 | 0.01089 | -0.0192 | 50.45
3.5 | 0.6212 | 0.01124 | -0.0192 | 55.2669
4 | 0.693 | 0.01162 | -0.0193 | 59.6386
4.5 | 0.7631 | 0.01206 | -0.019 | 63.2753
5 | 0.8301 | 0.01266 | -0.0182 | 65.5687
5.5 | 0.8967 | 0.01332 | -0.0172 | 67.3198
6 | 0.9615 | 0.01408 | -0.016 | 68.2884
6.5 | 1.0232 | 0.01498 | -0.0144 | 68.3044
7 | 1.0797 | 0.01601 | -0.0122 | 67.4391
7.5 | 1.1236 | 0.01731 | -0.0086 | 64.9105
8 | 1.1625 | 0.0193 | -0.006 | 60.2332
8.5 | 1.2 | 0.02214 | -0.005 | 54.2005
9 | 1.227 | 0.02598 | -0.0045 | 47.2286
9.5 | 1.2443 | 0.03057 | -0.004 | 40.7033
10 | 1.2591 | 0.03532 | -0.0033 | 35.6484
10.5 | 1.2593 | 0.04122 | -0.0031 | 30.5507
11 | 1.2671 | 0.04656 | -0.0027 | 27.2143
11.5 | 1.2623 | 0.05306 | -0.003 | 23.79
12 | 1.2649 | 0.05922 | -0.0034 | 21.3593
12.5 | 1.2606 | 0.06623 | -0.0044 | 19.0337
13 | 1.256 | 0.07347 | -0.0057 | 17.0954
13.5 | 1.2509 | 0.08102 | -0.0074 | 15.4394
14 | 1.2405 | 0.08928 | -0.0097 | 13.8945
14.5 | 1.2301 | 0.09789 | -0.0126 | 12.5661
15 | 1.2188 | 0.10678 | -0.016 | 11.4141
15.5 | 1.2013 | 0.11675 | -0.0204 | 10.2895
16 | 1.1879 | 0.12664 | -0.0253 | 9.3801

## 41. Re 1M Mach 0.00 (1)
BIGFOIL.COM POLAR EXPORT
DU06-W-200_VAWT
DU06-W-200_VAWT |  |  |  | Cl Max: | 1.562 | at alpha= | 16 | deg
JavaFoil+Calcfoil stall+Eppler ext transition |  |  |  | L/D Max: | 77.037 | at alpha= | 7.5 | deg
Re: | 1000000 |  |  | Cd Min: | 0.00855 | at alpha= | -0.5 | deg
Mach: | 0 |  |  | Cl=0 at alpha= | -0.99194 | deg
|  |  |  | @ Cl=0.1, Cd= | 0.0085624
|  |  |  | @ Cl=0.4, Cd= | 0.0090374
|  |  |  | @ Cl=0.6, Cd= | 0.0099245
alpha (deg) | Cl | Cd | Cm | Cl/Cd
-20 | -1.238 | 0.10835 | 0.001 | -11.421
-19.5 | -1.263 | 0.09779 | 0.001 | -12.914
-19 | -1.283 | 0.09 | 0 | -14.258
-18.5 | -1.305 | 0.08071 | 0 | -16.165
-18 | -1.323 | 0.07256 | -0.001 | -18.233
-17.5 | -1.341 | 0.06397 | -0.001 | -20.967
-17 | -1.359 | 0.05523 | -0.002 | -24.615
-16.5 | -1.364 | 0.05058 | -0.002 | -26.965
-16 | -1.363 | 0.04687 | -0.002 | -29.074
-15.5 | -1.357 | 0.04369 | -0.003 | -31.055
-15 | -1.349 | 0.03876 | -0.003 | -34.81
-14.5 | -1.334 | 0.03636 | -0.004 | -36.681
-14 | -1.315 | 0.03421 | -0.004 | -38.433
-13.5 | -1.291 | 0.03219 | -0.005 | -40.114
-13 | -1.264 | 0.03037 | -0.005 | -41.627
-12.5 | -1.235 | 0.02833 | -0.006 | -43.588
-12 | -1.202 | 0.02601 | -0.006 | -46.205
-11.5 | -1.164 | 0.0244 | -0.007 | -47.72
-11 | -1.124 | 0.02297 | -0.007 | -48.942
-10.5 | -1.081 | 0.02144 | -0.008 | -50.424
-10 | -1.035 | 0.02018 | -0.008 | -51.305
-9.5 | -0.987 | 0.01907 | -0.009 | -51.775
-9 | -0.936 | 0.01786 | -0.009 | -52.411
-8.5 | -0.883 | 0.01674 | -0.01 | -52.76
-8 | -0.829 | 0.01596 | -0.011 | -51.914
-7.5 | -0.774 | 0.01501 | -0.011 | -51.548
-7 | -0.718 | 0.01406 | -0.012 | -51.035
-6.5 | -0.661 | 0.01368 | -0.012 | -48.282
-6 | -0.603 | 0.01298 | -0.013 | -46.474
-5.5 | -0.546 | 0.01221 | -0.013 | -44.724
-5 | -0.488 | 0.01142 | -0.014 | -42.749
-4.5 | -0.43 | 0.01053 | -0.014 | -40.827
-4 | -0.378 | 0.0101 | -0.015 | -37.412
-3.5 | -0.315 | 0.00983 | -0.016 | -32.084
-3 | -0.253 | 0.00962 | -0.016 | -26.288
-2.5 | -0.19 | 0.00941 | -0.017 | -20.201
-2 | -0.127 | 0.00932 | -0.017 | -13.661
-1.5 | -0.064 | 0.00918 | -0.018 | -7.013
-1 | -0.001 | 0.00902 | -0.018 | -0.16
-0.5 | 0.061 | 0.00855 | -0.019 | 7.195
0 | 0.124 | 0.00857 | -0.019 | 14.517
0.5 | 0.187 | 0.00866 | -0.02 | 21.638
1 | 0.25 | 0.00875 | -0.02 | 28.597
1.5 | 0.313 | 0.00885 | -0.021 | 35.373
2 | 0.376 | 0.00896 | -0.021 | 41.899
2.5 | 0.438 | 0.00916 | -0.022 | 47.799
3 | 0.5 | 0.00938 | -0.022 | 53.356
3.5 | 0.563 | 0.00965 | -0.023 | 58.269
4 | 0.625 | 0.01011 | -0.023 | 61.766
4.5 | 0.686 | 0.01043 | -0.024 | 65.773
5 | 0.748 | 0.01092 | -0.024 | 68.477
5.5 | 0.809 | 0.01144 | -0.025 | 70.696
6 | 0.87 | 0.012 | -0.025 | 72.495
6.5 | 0.925 | 0.0123 | -0.026 | 75.245
7 | 0.982 | 0.01281 | -0.026 | 76.669
7.5 | 1.038 | 0.01347 | -0.026 | 77.037
8 | 1.092 | 0.01419 | -0.027 | 76.951
8.5 | 1.143 | 0.01526 | -0.027 | 74.884
9 | 1.193 | 0.01618 | -0.027 | 73.696
9.5 | 1.239 | 0.01756 | -0.028 | 70.552
10 | 1.286 | 0.01891 | -0.028 | 67.993
10.5 | 1.331 | 0.02042 | -0.028 | 65.165
11 | 1.37 | 0.02241 | -0.028 | 61.121
11.5 | 1.385 | 0.03222 | -0.028 | 42.988
12 | 1.421 | 0.03457 | -0.028 | 41.115
12.5 | 1.454 | 0.03714 | -0.028 | 39.144
13 | 1.483 | 0.03992 | -0.028 | 37.142
13.5 | 1.506 | 0.04307 | -0.029 | 34.972
14 | 1.525 | 0.04654 | -0.029 | 32.781
14.5 | 1.54 | 0.05043 | -0.029 | 30.542
15 | 1.552 | 0.05416 | -0.029 | 28.656
15.5 | 1.559 | 0.05872 | -0.029 | 26.543
16 | 1.562 | 0.06306 | -0.029 | 24.775
16.5 | 1.562 | 0.06779 | -0.029 | 23.042
17 | 1.558 | 0.07265 | -0.029 | 21.448
17.5 | 1.551 | 0.07758 | -0.03 | 19.994
18 | 1.54 | 0.0829 | -0.03 | 18.577
18.5 | 1.526 | 0.08867 | -0.03 | 17.206
19 | 1.508 | 0.09458 | -0.03 | 15.944
19.5 | 1.487 | 0.1009 | -0.03 | 14.74
20 | 1.464 | 0.10785 | -0.03 | 13.572

## 42. Re 1M Mach 0.00 (2)
BIGFOIL.COM POLAR EXPORT
DU06-W-200_VAWT
DU06-W-200_VAWT |  |  |  | Cl Max: | 1.5855 | at alpha= | 16 | deg
XFOIL ncrit=9 |  |  |  | L/D Max: | 90.5126 | at alpha= | 9 | deg
Re: | 1000000 |  |  | Cd Min: | 0.1029 | at alpha= | 20 | deg
Mach: | 0 |  |  | Cl=0 at alpha= | -0.80995 | deg
|  |  |  | @ Cl=0.1, Cd= | 0.0076334
|  |  |  | @ Cl=0.4, Cd= | 0.0083571
|  |  |  | @ Cl=0.6, Cd= | 0.0089296
alpha (deg) | Cl | Cd | Cm | Cl/Cd
-20 | -1.3408 | 0.0974 | 0.0033 | -13.7659
-19.5 | -1.359 | 0.08806 | 0 | -15.4327
-19 | -1.3756 | 0.07915 | -0.0029 | -17.3797
-18.5 | -1.3884 | 0.07103 | -0.0053 | -19.5467
-18 | -1.3913 | 0.06435 | -0.0069 | -21.6208
-17.5 | -1.3962 | 0.05764 | -0.0082 | -24.2228
-17 | -1.392 | 0.05219 | -0.009 | -26.6718
-16.5 | -1.3875 | 0.047 | -0.0095 | -29.5213
-16 | -1.3784 | 0.04251 | -0.0095 | -32.4253
-15 | -1.3505 | 0.03508 | -0.0087 | -38.4977
-14.5 | -1.3346 | 0.0319 | -0.0078 | -41.837
-14 | -1.3147 | 0.02909 | -0.0068 | -45.1942
-13.5 | -1.2914 | 0.02658 | -0.0059 | -48.5854
-12.5 | -1.2376 | 0.02212 | -0.0042 | -55.9494
-12 | -1.2071 | 0.02011 | -0.0035 | -60.0249
-11.5 | -1.1737 | 0.01828 | -0.003 | -64.2068
-11 | -1.137 | 0.0166 | -0.0029 | -68.494
-10.5 | -1.1004 | 0.01532 | -0.0021 | -71.8277
-10 | -1.0541 | 0.01425 | -0.0026 | -73.9719
-9.5 | -1.0048 | 0.0134 | -0.003 | -74.9851
-9 | -0.9534 | 0.01266 | -0.0033 | -75.3081
-8.5 | -0.9002 | 0.01199 | -0.0038 | -75.0792
-8 | -0.8461 | 0.01134 | -0.0044 | -74.612
-7.5 | -0.7909 | 0.01074 | -0.005 | -73.6406
-7 | -0.7345 | 0.01023 | -0.0056 | -71.7986
-6.5 | -0.6778 | 0.00969 | -0.0064 | -69.9484
-6 | -0.6203 | 0.00921 | -0.0071 | -67.3507
-5.5 | -0.5623 | 0.0088 | -0.008 | -63.8977
-4.5 | -0.4448 | 0.00814 | -0.0097 | -54.6437
-4 | -0.3853 | 0.00788 | -0.0106 | -48.8959
-3.5 | -0.3257 | 0.00766 | -0.0115 | -42.5196
-3 | -0.2655 | 0.00745 | -0.0124 | -35.6376
-2.5 | -0.2054 | 0.00726 | -0.0133 | -28.292
-2 | -0.1452 | 0.00716 | -0.0142 | -20.2793
-1.5 | -0.0842 | 0.00719 | -0.015 | -11.7107
-1 | -0.0233 | 0.00734 | -0.0159 | -3.1744
-0.5 | 0.038 | 0.00746 | -0.0167 | 5.0938
0 | 0.0987 | 0.00763 | -0.0175 | 12.9358
0.5 | 0.1599 | 0.00779 | -0.0183 | 20.5263
1 | 0.2205 | 0.00792 | -0.019 | 27.8409
1.5 | 0.2811 | 0.00809 | -0.0197 | 34.7466
2 | 0.3417 | 0.00828 | -0.0205 | 41.2681
2.5 | 0.4022 | 0.00836 | -0.0213 | 48.11
3 | 0.4621 | 0.00853 | -0.022 | 54.1735
3.5 | 0.5222 | 0.00868 | -0.0227 | 60.1613
4 | 0.582 | 0.00886 | -0.0234 | 65.6885
4.5 | 0.6415 | 0.00909 | -0.0241 | 70.5721
5 | 0.7001 | 0.00929 | -0.0247 | 75.3606
5.5 | 0.7578 | 0.00961 | -0.0252 | 78.8554
6 | 0.8154 | 0.00995 | -0.0256 | 81.9497
6.5 | 0.8724 | 0.01035 | -0.026 | 84.2899
7 | 0.9287 | 0.0108 | -0.0263 | 85.9907
7.5 | 0.9847 | 0.01126 | -0.0267 | 87.4512
8 | 1.04 | 0.0117 | -0.0269 | 88.8889
8.5 | 1.0944 | 0.01215 | -0.0271 | 90.0741
9 | 1.1477 | 0.01268 | -0.0271 | 90.5126
9.5 | 1.1997 | 0.01329 | -0.027 | 90.2709
10 | 1.2509 | 0.01392 | -0.0267 | 89.8635
10.5 | 1.3012 | 0.01455 | -0.0264 | 89.4296
11 | 1.349 | 0.0153 | -0.0258 | 88.1699
11.5 | 1.3927 | 0.01625 | -0.0248 | 85.7046
12 | 1.4362 | 0.01708 | -0.0237 | 84.0867
12.5 | 1.469 | 0.01816 | -0.0213 | 80.8921
13 | 1.4967 | 0.0198 | -0.0192 | 75.5909
13.5 | 1.5251 | 0.02167 | -0.018 | 70.3784
14 | 1.5467 | 0.0244 | -0.0172 | 63.3893
14.5 | 1.563 | 0.02787 | -0.017 | 56.0818
15 | 1.5783 | 0.03156 | -0.0169 | 50.0095
15.5 | 1.5809 | 0.03652 | -0.0169 | 43.2886
16 | 1.5855 | 0.04137 | -0.0171 | 38.3249
16.5 | 1.5779 | 0.04759 | -0.0176 | 33.1561
17 | 1.5731 | 0.05377 | -0.0184 | 29.2561
17.5 | 1.5621 | 0.06087 | -0.0196 | 25.6629
18 | 1.5489 | 0.06845 | -0.0212 | 22.6282
18.5 | 1.5371 | 0.07603 | -0.023 | 20.217
19 | 1.5162 | 0.08496 | -0.0255 | 17.846
19.5 | 1.5029 | 0.09309 | -0.0279 | 16.1446
20 | 1.479 | 0.1029 | -0.0312 | 14.3732

## 43. Re 1M Mach 0.10 (1)
BIGFOIL.COM POLAR EXPORT
DU06-W-200_VAWT
DU06-W-200_VAWT |  |  |  | Cl Max: | 1.552 | at alpha= | 16 | deg
JavaFoil+Calcfoil stall+Eppler ext transition |  |  |  | L/D Max: | 76.711 | at alpha= | 7.5 | deg
Re: | 1000000 |  |  | Cd Min: | 0.00855 | at alpha= | -0.5 | deg
Mach: | 0.1 |  |  | Cl=0 at alpha= | -0.99206 | deg
|  |  |  | @ Cl=0.1, Cd= | 0.0085681
|  |  |  | @ Cl=0.4, Cd= | 0.0090838
|  |  |  | @ Cl=0.6, Cd= | 0.0099533
alpha (deg) | Cl | Cd | Cm | Cl/Cd
-20 | -1.19 | 0.11564 | 0.001 | -10.292
-19.5 | -1.219 | 0.10429 | 0.001 | -11.692
-19 | -1.244 | 0.09586 | 0 | -12.978
-18.5 | -1.27 | 0.08574 | 0 | -14.807
-18 | -1.293 | 0.07654 | -0.001 | -16.887
-17.5 | -1.312 | 0.06839 | -0.001 | -19.187
-17 | -1.334 | 0.059 | -0.001 | -22.617
-16.5 | -1.346 | 0.0528 | -0.002 | -25.5
-16 | -1.35 | 0.04814 | -0.002 | -28.038
-15.5 | -1.347 | 0.0447 | -0.003 | -30.133
-15 | -1.339 | 0.04165 | -0.003 | -32.156
-14.5 | -1.329 | 0.03708 | -0.004 | -35.844
-14 | -1.312 | 0.03483 | -0.004 | -37.663
-13.5 | -1.29 | 0.03271 | -0.005 | -39.446
-13 | -1.265 | 0.03077 | -0.005 | -41.101
-12.5 | -1.236 | 0.02865 | -0.006 | -43.138
-12 | -1.204 | 0.02637 | -0.006 | -45.644
-11.5 | -1.167 | 0.02472 | -0.007 | -47.217
-11 | -1.127 | 0.02325 | -0.007 | -48.474
-10.5 | -1.085 | 0.02171 | -0.008 | -49.95
-10 | -1.039 | 0.0204 | -0.008 | -50.945
-9.5 | -0.991 | 0.01925 | -0.009 | -51.488
-9 | -0.94 | 0.01804 | -0.01 | -52.09
-8.5 | -0.887 | 0.01691 | -0.01 | -52.466
-8 | -0.832 | 0.01611 | -0.011 | -51.648
-7.5 | -0.777 | 0.01515 | -0.011 | -51.293
-7 | -0.721 | 0.01418 | -0.012 | -50.82
-6.5 | -0.663 | 0.01382 | -0.012 | -48.003
-6 | -0.606 | 0.01309 | -0.013 | -46.278
-5.5 | -0.548 | 0.01229 | -0.013 | -44.612
-5 | -0.49 | 0.01152 | -0.014 | -42.521
-4.5 | -0.432 | 0.01064 | -0.014 | -40.588
-4 | -0.38 | 0.0101 | -0.015 | -37.6
-3.5 | -0.317 | 0.00983 | -0.016 | -32.244
-3 | -0.254 | 0.00961 | -0.016 | -26.433
-2.5 | -0.191 | 0.0095 | -0.017 | -20.109
-2 | -0.128 | 0.00932 | -0.017 | -13.728
-1.5 | -0.065 | 0.00918 | -0.018 | -7.047
-1 | -0.001 | 0.00909 | -0.019 | -0.16
-0.5 | 0.062 | 0.00855 | -0.019 | 7.231
0 | 0.125 | 0.00858 | -0.02 | 14.577
0.5 | 0.188 | 0.00866 | -0.02 | 21.744
1 | 0.251 | 0.00877 | -0.021 | 28.656
1.5 | 0.314 | 0.00884 | -0.021 | 35.552
2 | 0.377 | 0.00904 | -0.022 | 41.767
2.5 | 0.44 | 0.00916 | -0.022 | 48.035
3 | 0.503 | 0.00947 | -0.023 | 53.093
3.5 | 0.565 | 0.00972 | -0.023 | 58.14
4 | 0.628 | 0.01014 | -0.024 | 61.874
4.5 | 0.69 | 0.01044 | -0.024 | 66.045
5 | 0.751 | 0.01104 | -0.025 | 68.082
5.5 | 0.813 | 0.01148 | -0.025 | 70.839
6 | 0.874 | 0.01213 | -0.026 | 72.085
6.5 | 0.929 | 0.0124 | -0.026 | 74.924
7 | 0.986 | 0.01291 | -0.026 | 76.362
7.5 | 1.042 | 0.01358 | -0.027 | 76.711
8 | 1.096 | 0.01434 | -0.027 | 76.44
8.5 | 1.146 | 0.01546 | -0.027 | 74.116
9 | 1.196 | 0.01646 | -0.027 | 72.646
9.5 | 1.242 | 0.01785 | -0.028 | 69.583
10 | 1.289 | 0.01929 | -0.028 | 66.814
10.5 | 1.334 | 0.0208 | -0.028 | 64.143
11 | 1.373 | 0.02291 | -0.028 | 59.915
11.5 | 1.389 | 0.0328 | -0.028 | 42.333
12 | 1.424 | 0.0352 | -0.028 | 40.464
12.5 | 1.456 | 0.03783 | -0.028 | 38.497
13 | 1.484 | 0.04078 | -0.028 | 36.382
13.5 | 1.506 | 0.04407 | -0.029 | 34.17
14 | 1.524 | 0.04769 | -0.029 | 31.944
14.5 | 1.537 | 0.05165 | -0.029 | 29.753
15 | 1.546 | 0.0556 | -0.029 | 27.809
15.5 | 1.551 | 0.06022 | -0.029 | 25.749
16 | 1.552 | 0.06488 | -0.029 | 23.919
16.5 | 1.549 | 0.0697 | -0.029 | 22.222
17 | 1.542 | 0.07469 | -0.029 | 20.644
17.5 | 1.532 | 0.07963 | -0.03 | 19.237
18 | 1.517 | 0.08543 | -0.03 | 17.753
18.5 | 1.498 | 0.09183 | -0.03 | 16.311
19 | 1.477 | 0.09748 | -0.03 | 15.147
19.5 | 1.451 | 0.10431 | -0.03 | 13.914
20 | 1.423 | 0.11147 | -0.03 | 12.768

## 44. Re 1M Mach 0.10 (2)
BIGFOIL.COM POLAR EXPORT
DU06-W-200_VAWT
DU06-W-200_VAWT |  |  |  | Cl Max: | 1.5733 | at alpha= | 16 | deg
XFOIL ncrit=9 |  |  |  | L/D Max: | 90.1874 | at alpha= | 9 | deg
Re: | 1000000 |  |  | Cd Min: | 0.10788 | at alpha= | 20 | deg
Mach: | 0.1 |  |  | Cl=0 at alpha= | -0.80976 | deg
|  |  |  | @ Cl=0.1, Cd= | 0.0076522
|  |  |  | @ Cl=0.4, Cd= | 0.0083844
|  |  |  | @ Cl=0.6, Cd= | 0.0089569
alpha (deg) | Cl | Cd | Cm | Cl/Cd
-20 | -1.3122 | 0.10353 | 0.0048 | -12.6746
-19.5 | -1.3353 | 0.09326 | 0.0008 | -14.318
-19 | -1.3496 | 0.08452 | -0.0022 | -15.9678
-18.5 | -1.3688 | 0.07537 | -0.005 | -18.1611
-18 | -1.3765 | 0.06793 | -0.007 | -20.2635
-17.5 | -1.3822 | 0.06097 | -0.0086 | -22.6702
-17 | -1.3814 | 0.05496 | -0.0096 | -25.1346
-16.5 | -1.3791 | 0.04936 | -0.0103 | -27.9396
-16 | -1.3696 | 0.04475 | -0.0105 | -30.6056
-15.5 | -1.3594 | 0.04041 | -0.0103 | -33.6402
-15 | -1.3465 | 0.03655 | -0.0098 | -36.8399
-14.5 | -1.3303 | 0.03322 | -0.0091 | -40.0452
-14 | -1.311 | 0.03031 | -0.0081 | -43.2531
-13.5 | -1.2892 | 0.02764 | -0.0071 | -46.6425
-13 | -1.2657 | 0.02511 | -0.006 | -50.4062
-12.5 | -1.2388 | 0.02283 | -0.0051 | -54.2619
-12 | -1.209 | 0.02074 | -0.0043 | -58.2932
-11.5 | -1.1763 | 0.01883 | -0.0037 | -62.4695
-11 | -1.1407 | 0.0171 | -0.0034 | -66.7076
-10.5 | -1.106 | 0.01579 | -0.0021 | -70.0443
-10 | -1.0603 | 0.01457 | -0.0028 | -72.7728
-9.5 | -1.011 | 0.01364 | -0.0032 | -74.1202
-9 | -0.9596 | 0.01284 | -0.0036 | -74.7352
-8.5 | -0.9064 | 0.01212 | -0.004 | -74.7855
-8 | -0.8516 | 0.01151 | -0.0045 | -73.9878
-7.5 | -0.7963 | 0.01086 | -0.0051 | -73.3241
-7 | -0.7398 | 0.01031 | -0.0057 | -71.7556
-6.5 | -0.6826 | 0.00978 | -0.0064 | -69.7955
-6 | -0.6247 | 0.00932 | -0.0072 | -67.0279
-5.5 | -0.5663 | 0.00889 | -0.008 | -63.7008
-5 | -0.5075 | 0.00851 | -0.0088 | -59.6357
-4.5 | -0.4481 | 0.00818 | -0.0097 | -54.78
-4 | -0.3882 | 0.00791 | -0.0106 | -49.0771
-3.5 | -0.3281 | 0.0077 | -0.0115 | -42.6104
-3 | -0.2675 | 0.0075 | -0.0124 | -35.6667
-2.5 | -0.2069 | 0.0073 | -0.0134 | -28.3425
-1.5 | -0.0849 | 0.00721 | -0.0151 | -11.7753
-0.5 | 0.0381 | 0.00747 | -0.0167 | 5.1004
0 | 0.0991 | 0.00765 | -0.0175 | 12.9542
0.5 | 0.1608 | 0.0078 | -0.0183 | 20.6154
1 | 0.2217 | 0.00795 | -0.019 | 27.8868
1.5 | 0.2829 | 0.00811 | -0.0198 | 34.8829
2 | 0.3438 | 0.00832 | -0.0205 | 41.3221
2.5 | 0.4049 | 0.00839 | -0.0213 | 48.2598
3 | 0.4651 | 0.00855 | -0.022 | 54.3977
3.5 | 0.5255 | 0.00872 | -0.0226 | 60.2638
4 | 0.5858 | 0.0089 | -0.0233 | 65.8202
4.5 | 0.6457 | 0.00914 | -0.024 | 70.6455
5 | 0.7046 | 0.00937 | -0.0246 | 75.1974
5.5 | 0.763 | 0.00966 | -0.0251 | 78.9855
6 | 0.8209 | 0.01001 | -0.0255 | 82.008
6.5 | 0.8781 | 0.01043 | -0.0259 | 84.1898
7 | 0.9348 | 0.0109 | -0.0261 | 85.7615
7.5 | 0.9911 | 0.01138 | -0.0264 | 87.0914
8 | 1.0468 | 0.01184 | -0.0266 | 88.4122
8.5 | 1.1016 | 0.01228 | -0.0267 | 89.7068
9 | 1.1553 | 0.01281 | -0.0267 | 90.1874
9.5 | 1.2077 | 0.01343 | -0.0265 | 89.9255
10 | 1.2583 | 0.01413 | -0.0261 | 89.0517
10.5 | 1.3084 | 0.0148 | -0.0256 | 88.4054
11 | 1.3565 | 0.01555 | -0.0249 | 87.2347
11.5 | 1.4002 | 0.0165 | -0.0237 | 84.8606
12 | 1.4407 | 0.01749 | -0.0222 | 82.3728
12.5 | 1.4723 | 0.01866 | -0.0197 | 78.9014
13 | 1.4982 | 0.02057 | -0.0178 | 72.8342
13.5 | 1.5247 | 0.0228 | -0.0168 | 66.8728
14 | 1.5459 | 0.02577 | -0.0164 | 59.9884
14.5 | 1.5579 | 0.02978 | -0.0162 | 52.3136
15 | 1.5718 | 0.03369 | -0.0161 | 46.6548
15.5 | 1.57 | 0.03918 | -0.0162 | 40.0715
16 | 1.5733 | 0.04429 | -0.0165 | 35.5227
16.5 | 1.5618 | 0.05105 | -0.0172 | 30.5935
17 | 1.5574 | 0.05735 | -0.0181 | 27.1561
17.5 | 1.5438 | 0.06489 | -0.0196 | 23.791
18 | 1.5314 | 0.0725 | -0.0213 | 21.1228
19 | 1.4979 | 0.08937 | -0.0259 | 16.7607
19.5 | 1.4806 | 0.09816 | -0.0286 | 15.0835
20 | 1.4582 | 0.10788 | -0.0321 | 13.5169

## 45. Re 1M Mach 0.25 (1)
BIGFOIL.COM POLAR EXPORT
DU06-W-200_VAWT
DU06-W-200_VAWT |  |  |  | Cl Max: | 1.503 | at alpha= | 14.5 | deg
JavaFoil+Calcfoil stall+Eppler ext transition |  |  |  | L/D Max: | 74.17 | at alpha= | 7 | deg
Re: | 1000000 |  |  | Cd Min: | 0.00867 | at alpha= | -0.5 | deg
Mach: | 0.25 |  |  | Cl=0 at alpha= | -0.99231 | deg
|  |  |  | @ Cl=0.1, Cd= | 0.0087032
|  |  |  | @ Cl=0.4, Cd= | 0.0091719
|  |  |  | @ Cl=0.6, Cd= | 0.010034
alpha (deg) | Cl | Cd | Cm | Cl/Cd
-19.5 | -0.87 | 0.15154 | 0.001 | -5.74
-19 | -0.93 | 0.13811 | 0 | -6.732
-18.5 | -0.987 | 0.12433 | 0 | -7.939
-18 | -1.042 | 0.1107 | -0.001 | -9.411
-17.5 | -1.089 | 0.1009 | -0.001 | -10.794
-17 | -1.144 | 0.08325 | -0.001 | -13.736
-16.5 | -1.183 | 0.074 | -0.002 | -15.991
-16 | -1.224 | 0.06234 | -0.002 | -19.631
-15.5 | -1.257 | 0.05323 | -0.003 | -23.621
-15 | -1.274 | 0.04807 | -0.003 | -26.491
-14.5 | -1.28 | 0.04408 | -0.004 | -29.047
-14 | -1.279 | 0.04069 | -0.004 | -31.437
-13.5 | -1.273 | 0.03588 | -0.005 | -35.479
-13 | -1.258 | 0.03354 | -0.006 | -37.499
-12.5 | -1.236 | 0.03187 | -0.006 | -38.789
-12 | -1.21 | 0.02921 | -0.007 | -41.437
-11.5 | -1.18 | 0.02667 | -0.007 | -44.226
-11 | -1.143 | 0.02486 | -0.008 | -45.994
-10.5 | -1.103 | 0.02325 | -0.008 | -47.424
-10 | -1.059 | 0.02167 | -0.009 | -48.859
-9.5 | -1.012 | 0.02039 | -0.009 | -49.598
-9 | -0.96 | 0.01907 | -0.01 | -50.346
-8.5 | -0.906 | 0.01801 | -0.01 | -50.307
-8 | -0.851 | 0.01687 | -0.011 | -50.46
-7.5 | -0.795 | 0.01595 | -0.011 | -49.81
-7 | -0.737 | 0.01508 | -0.012 | -48.876
-6.5 | -0.679 | 0.01439 | -0.012 | -47.196
-6 | -0.62 | 0.01361 | -0.013 | -45.568
-5.5 | -0.561 | 0.01284 | -0.014 | -43.683
-5 | -0.501 | 0.01199 | -0.014 | -41.807
-4.5 | -0.441 | 0.01141 | -0.015 | -38.627
-4 | -0.38 | 0.0104 | -0.015 | -36.554
-3.5 | -0.326 | 0.01004 | -0.016 | -32.427
-3 | -0.261 | 0.00981 | -0.017 | -26.615
-2.5 | -0.196 | 0.00964 | -0.017 | -20.371
-2 | -0.131 | 0.00945 | -0.018 | -13.901
-1.5 | -0.066 | 0.00931 | -0.019 | -7.145
-1 | -0.001 | 0.00917 | -0.019 | -0.163
-0.5 | 0.064 | 0.00867 | -0.02 | 7.321
0 | 0.129 | 0.00873 | -0.02 | 14.722
0.5 | 0.193 | 0.00874 | -0.021 | 22.144
1 | 0.258 | 0.00884 | -0.021 | 29.211
1.5 | 0.323 | 0.00896 | -0.022 | 36.043
2 | 0.388 | 0.00914 | -0.022 | 42.429
2.5 | 0.452 | 0.00931 | -0.023 | 48.562
3 | 0.516 | 0.00962 | -0.023 | 53.663
3.5 | 0.581 | 0.00988 | -0.024 | 58.742
4 | 0.644 | 0.01039 | -0.024 | 62.045
4.5 | 0.708 | 0.01086 | -0.025 | 65.224
5 | 0.772 | 0.01142 | -0.025 | 67.578
5.5 | 0.835 | 0.01198 | -0.026 | 69.638
6 | 0.891 | 0.0123 | -0.026 | 72.49
6.5 | 0.95 | 0.01288 | -0.026 | 73.749
7 | 1.007 | 0.01358 | -0.027 | 74.17
7.5 | 1.063 | 0.01434 | -0.027 | 74.107
8 | 1.114 | 0.01558 | -0.027 | 71.499
8.5 | 1.165 | 0.01659 | -0.028 | 70.238
9 | 1.213 | 0.01809 | -0.028 | 67.045
9.5 | 1.26 | 0.01963 | -0.028 | 64.206
10 | 1.282 | 0.0291 | -0.028 | 44.062
10.5 | 1.329 | 0.03125 | -0.028 | 42.52
11 | 1.391 | 0.02537 | -0.029 | 54.824
11.5 | 1.405 | 0.03613 | -0.028 | 38.888
12 | 1.437 | 0.03901 | -0.029 | 36.844
12.5 | 1.463 | 0.04235 | -0.029 | 34.537
13 | 1.483 | 0.04597 | -0.029 | 32.254
13.5 | 1.495 | 0.0501 | -0.029 | 29.847
14 | 1.502 | 0.05469 | -0.029 | 27.459
14.5 | 1.503 | 0.0594 | -0.029 | 25.298
15 | 1.497 | 0.06433 | -0.029 | 23.276
15.5 | 1.485 | 0.06977 | -0.029 | 21.282
16 | 1.467 | 0.07514 | -0.029 | 19.519
16.5 | 1.44 | 0.08133 | -0.03 | 17.707
17 | 1.407 | 0.08787 | -0.03 | 16.011
17.5 | 1.367 | 0.09519 | -0.03 | 14.358
18 | 1.32 | 0.10266 | -0.03 | 12.858
18.5 | 1.267 | 0.11068 | -0.03 | 11.446
19 | 1.202 | 0.12513 | -0.029 | 9.607
19.5 | 1.136 | 0.13647 | -0.029 | 8.326

## 46. Re 1M Mach 0.25 (2)
BIGFOIL.COM POLAR EXPORT
DU06-W-200_VAWT
DU06-W-200_VAWT |  |  |  | Cl Max: | 1.5194 | at alpha= | 14.5 | deg
XFOIL ncrit=9 |  |  |  | L/D Max: | 87.1865 | at alpha= | 8.5 | deg
Re: | 1000000 |  |  | Cd Min: | 0.13514 | at alpha= | -20 | deg
Mach: | 0.25 |  |  | Cl=0 at alpha= | -0.79812 | deg
|  |  |  | @ Cl=0.1, Cd= | 0.0077349
|  |  |  | @ Cl=0.4, Cd= | 0.0085766
|  |  |  | @ Cl=0.6, Cd= | 0.0090938
alpha (deg) | Cl | Cd | Cm | Cl/Cd
-20 | -1.1696 | 0.13514 | 0.0155 | -8.6547
-19.5 | -1.1906 | 0.12418 | 0.01 | -9.5877
-19 | -1.2213 | 0.11206 | 0.0042 | -10.8986
-18.5 | -1.2483 | 0.10092 | -0.0006 | -12.3692
-18 | -1.2689 | 0.09095 | -0.0044 | -13.9516
-17.5 | -1.2927 | 0.08086 | -0.0079 | -15.9869
-17 | -1.3045 | 0.07258 | -0.0103 | -17.9733
-16.5 | -1.3176 | 0.0644 | -0.0124 | -20.4596
-16 | -1.3201 | 0.05767 | -0.0137 | -22.8906
-15.5 | -1.3203 | 0.05145 | -0.0145 | -25.6618
-15 | -1.3157 | 0.04596 | -0.0148 | -28.6271
-14.5 | -1.3061 | 0.04122 | -0.0147 | -31.6861
-14 | -1.2924 | 0.0371 | -0.0141 | -34.8356
-13.5 | -1.2752 | 0.03351 | -0.0132 | -38.0543
-13 | -1.2565 | 0.03029 | -0.012 | -41.4823
-12.5 | -1.2351 | 0.02737 | -0.0107 | -45.1261
-11 | -1.1487 | 0.02029 | -0.0073 | -56.6141
-10.5 | -1.121 | 0.01868 | -0.0046 | -60.0107
-10 | -1.0832 | 0.01706 | -0.0037 | -63.4936
-9.5 | -1.0423 | 0.01552 | -0.0034 | -67.1585
-9 | -0.9913 | 0.01415 | -0.0045 | -70.0565
-8.5 | -0.9378 | 0.01318 | -0.005 | -71.1533
-8 | -0.8827 | 0.01234 | -0.0053 | -71.5316
-7.5 | -0.8262 | 0.01158 | -0.0058 | -71.3472
-7 | -0.768 | 0.01094 | -0.0062 | -70.2011
-6.5 | -0.7091 | 0.01034 | -0.0068 | -68.5783
-5.5 | -0.5889 | 0.00932 | -0.0082 | -63.1867
-5 | -0.5279 | 0.00888 | -0.009 | -59.4482
-4.5 | -0.4664 | 0.00852 | -0.0098 | -54.7418
-4 | -0.4042 | 0.0082 | -0.0107 | -49.2927
-3.5 | -0.3416 | 0.00793 | -0.0116 | -43.0769
-3 | -0.2789 | 0.00774 | -0.0125 | -36.0336
-2.5 | -0.2159 | 0.00752 | -0.0134 | -28.7101
-2 | -0.153 | 0.00735 | -0.0143 | -20.8163
-1.5 | -0.0895 | 0.00732 | -0.0152 | -12.2268
-1 | -0.0258 | 0.00744 | -0.016 | -3.4677
-0.5 | 0.0381 | 0.00756 | -0.0168 | 5.0397
0 | 0.1018 | 0.00774 | -0.0176 | 13.1525
0.5 | 0.1656 | 0.0079 | -0.0184 | 20.962
1 | 0.2291 | 0.0081 | -0.0192 | 28.284
1.5 | 0.2925 | 0.00823 | -0.0199 | 35.5407
2 | 0.3558 | 0.00843 | -0.0206 | 42.2064
2.5 | 0.4191 | 0.00864 | -0.0213 | 48.5069
3 | 0.482 | 0.0087 | -0.022 | 55.4023
3.5 | 0.5447 | 0.00889 | -0.0226 | 61.2711
4 | 0.6071 | 0.00912 | -0.0232 | 66.568
4.5 | 0.6691 | 0.00939 | -0.0237 | 71.2567
5 | 0.7303 | 0.00977 | -0.0242 | 74.7492
5.5 | 0.7905 | 0.01005 | -0.0245 | 78.6567
6 | 0.8505 | 0.01045 | -0.0247 | 81.3876
6.5 | 0.9099 | 0.0109 | -0.0249 | 83.4771
7 | 0.9687 | 0.01142 | -0.0249 | 84.8249
7.5 | 1.0269 | 0.01195 | -0.0249 | 85.9331
8 | 1.0842 | 0.01252 | -0.0247 | 86.5974
8.5 | 1.1404 | 0.01308 | -0.0244 | 87.1865
9 | 1.1948 | 0.01372 | -0.0239 | 87.0845
9.5 | 1.2469 | 0.01451 | -0.0231 | 85.9338
10 | 1.2984 | 0.01526 | -0.0221 | 85.0852
10.5 | 1.3464 | 0.01615 | -0.0208 | 83.3684
11 | 1.3869 | 0.01729 | -0.0186 | 80.214
11.5 | 1.42 | 0.01865 | -0.0159 | 76.1394
12 | 1.4511 | 0.02061 | -0.0142 | 70.4076
12.5 | 1.4747 | 0.02354 | -0.0132 | 62.6466
13 | 1.4995 | 0.02664 | -0.0129 | 56.2875
13.5 | 1.5105 | 0.03106 | -0.0127 | 48.6317
14 | 1.5192 | 0.03575 | -0.0126 | 42.4951
14.5 | 1.5194 | 0.04132 | -0.0127 | 36.7715
15 | 1.5137 | 0.04755 | -0.013 | 31.8339
15.5 | 1.5055 | 0.05424 | -0.0137 | 27.7563
16 | 1.4956 | 0.06137 | -0.0149 | 24.3702
17 | 1.4701 | 0.07686 | -0.0182 | 19.127
17.5 | 1.4494 | 0.08586 | -0.0207 | 16.881
18 | 1.4365 | 0.09414 | -0.0231 | 15.2592
18.5 | 1.4124 | 0.10407 | -0.0266 | 13.5716
19 | 1.3965 | 0.11314 | -0.03 | 12.3431
19.5 | 1.3729 | 0.12355 | -0.0345 | 11.1121

## 47. Re 1M Mach 0.50 (1)
BIGFOIL.COM POLAR EXPORT
DU06-W-200_VAWT
DU06-W-200_VAWT |  |  |  | Cl Max: | 1.375 | at alpha= | 11 | deg
JavaFoil+Calcfoil stall+Eppler ext transition |  |  |  | L/D Max: | 64.23 | at alpha= | 5.5 | deg
Re: | 1000000 |  |  | Cd Min: | 0.0092 | at alpha= | 0 | deg
Mach: | 0.5 |  |  | Cl=0 at alpha= | -0.9863 | deg
|  |  |  | @ Cl=0.1, Cd= | 0.0095074
|  |  |  | @ Cl=0.4, Cd= | 0.0097604
|  |  |  | @ Cl=0.6, Cd= | 0.011016
alpha (deg) | Cl | Cd | Cm | Cl/Cd
-15.5 | -0.833 | 0.15687 | -0.002 | -5.31
-15 | -0.804 | 0.15395 | -0.002 | -5.225
-14.5 | -0.775 | 0.1437 | -0.002 | -5.394
-14 | -0.746 | 0.1367 | -0.003 | -5.458
-13.5 | -0.717 | 0.12863 | -0.003 | -5.575
-13 | -0.688 | 0.12368 | -0.003 | -5.566
-12.5 | -0.66 | 0.1094 | -0.003 | -6.029
-12 | -0.683 | 0.07218 | -0.006 | -9.468
-11.5 | -0.862 | 0.05072 | -0.008 | -16.99
-11 | -1.079 | 0.04156 | -0.008 | -25.971
-10.5 | -1.117 | 0.03365 | -0.009 | -33.204
-10 | -1.111 | 0.02971 | -0.01 | -37.39
-9.5 | -1.083 | 0.02703 | -0.01 | -40.063
-9 | -1.039 | 0.0246 | -0.011 | -42.217
-8.5 | -0.987 | 0.02281 | -0.011 | -43.252
-8 | -0.93 | 0.02114 | -0.012 | -44.017
-7.5 | -0.871 | 0.01987 | -0.013 | -43.825
-7 | -0.809 | 0.01887 | -0.013 | -42.896
-6.5 | -0.746 | 0.01763 | -0.014 | -42.32
-6 | -0.682 | 0.01637 | -0.014 | -41.661
-5.5 | -0.617 | 0.01559 | -0.015 | -39.56
-5 | -0.551 | 0.01468 | -0.016 | -37.506
-4.5 | -0.484 | 0.01367 | -0.016 | -35.418
-4 | -0.417 | 0.01283 | -0.017 | -32.516
-3.5 | -0.349 | 0.01207 | -0.018 | -28.93
-3 | -0.281 | 0.0115 | -0.018 | -24.418
-2.5 | -0.212 | 0.01111 | -0.019 | -19.07
-2 | -0.142 | 0.01081 | -0.019 | -13.16
-1.5 | -0.072 | 0.0103 | -0.02 | -7.025
-1 | -0.002 | 0.00989 | -0.021 | -0.168
-0.5 | 0.071 | 0.00971 | -0.022 | 7.303
0 | 0.144 | 0.0092 | -0.022 | 15.61
0.5 | 0.216 | 0.00926 | -0.023 | 23.318
1 | 0.288 | 0.00939 | -0.024 | 30.715
1.5 | 0.361 | 0.00956 | -0.024 | 37.708
2 | 0.433 | 0.00993 | -0.025 | 43.576
2.5 | 0.504 | 0.01023 | -0.025 | 49.279
3 | 0.576 | 0.01084 | -0.026 | 53.112
3.5 | 0.647 | 0.01136 | -0.027 | 56.948
4 | 0.713 | 0.01168 | -0.027 | 61.066
4.5 | 0.78 | 0.01233 | -0.027 | 63.24
5 | 0.845 | 0.01316 | -0.028 | 64.199
5.5 | 0.907 | 0.01413 | -0.028 | 64.23
6 | 0.967 | 0.01525 | -0.028 | 63.424
6.5 | 1.024 | 0.01662 | -0.029 | 61.591
7 | 1.077 | 0.01865 | -0.029 | 57.76
7.5 | 1.131 | 0.02032 | -0.029 | 55.681
8 | 1.183 | 0.02251 | -0.029 | 52.563
8.5 | 1.234 | 0.02469 | -0.03 | 49.971
9 | 1.282 | 0.02701 | -0.03 | 47.478
9.5 | 1.303 | 0.04011 | -0.029 | 32.493
10 | 1.339 | 0.04476 | -0.029 | 29.924
10.5 | 1.369 | 0.05012 | -0.029 | 27.314
11 | 1.375 | 0.05615 | -0.03 | 24.481
11.5 | 1.35 | 0.06362 | -0.03 | 21.223
12 | 1.269 | 0.07259 | -0.029 | 17.475
12.5 | 0.836 | 0.08522 | -0.029 | 9.814
13 | 0.846 | 0.10941 | -0.028 | 7.734
13.5 | 0.828 | 0.13471 | -0.017 | 6.147
14 | 0.858 | 0.14373 | -0.019 | 5.97
14.5 | 0.887 | 0.15184 | -0.02 | 5.844
15 | 0.917 | 0.15903 | -0.021 | 5.765
15.5 | 0.946 | 0.16537 | -0.022 | 5.723
16 | 0.976 | 0.17352 | -0.022 | 5.624

## 48. Re 1M Mach 0.50 (2)
BIGFOIL.COM POLAR EXPORT
DU06-W-200_VAWT
DU06-W-200_VAWT |  |  |  | Cl Max: | 1.317 | at alpha= | 10.5 | deg
XFOIL ncrit=9 |  |  |  | L/D Max: | 76.7994 | at alpha= | 6.5 | deg
Re: | 1000000 |  |  | Cd Min: | 0.15644 | at alpha= | -17.5 | deg
Mach: | 0.5 |  |  | Cl=0 at alpha= | -0.75201 | deg
|  |  |  | @ Cl=0.1, Cd= | 0.0081773
|  |  |  | @ Cl=0.4, Cd= | 0.0090566
|  |  |  | @ Cl=0.6, Cd= | 0.0098478
alpha (deg) | Cl | Cd | Cm | Cl/Cd
-17.5 | -0.9668 | 0.15644 | 0.0181 | -6.18
-17 | -0.9826 | 0.14451 | 0.0105 | -6.7995
-16.5 | -1.0002 | 0.13288 | 0.0037 | -7.5271
-16 | -1.0232 | 0.12116 | -0.0029 | -8.445
-15.5 | -1.0487 | 0.10966 | -0.0088 | -9.5632
-15 | -1.075 | 0.09856 | -0.014 | -10.9071
-14.5 | -1.1022 | 0.08783 | -0.0186 | -12.5492
-14 | -1.1241 | 0.07801 | -0.0221 | -14.4097
-13.5 | -1.1408 | 0.06904 | -0.0247 | -16.5238
-13 | -1.1528 | 0.06084 | -0.0266 | -18.9481
-12.5 | -1.1563 | 0.05368 | -0.0275 | -21.5406
-12 | -1.1523 | 0.04737 | -0.0277 | -24.3255
-11.5 | -1.142 | 0.04184 | -0.0273 | -27.2945
-11 | -1.1341 | 0.0377 | -0.0241 | -30.0822
-10.5 | -1.1127 | 0.03383 | -0.0222 | -32.8909
-10 | -1.0861 | 0.03041 | -0.0202 | -35.7152
-9.5 | -1.0564 | 0.02745 | -0.0179 | -38.4845
-8.5 | -0.9883 | 0.02238 | -0.0132 | -44.16
-8 | -0.95 | 0.02015 | -0.011 | -47.1464
-7.5 | -0.9077 | 0.01814 | -0.0091 | -50.0386
-7 | -0.863 | 0.01632 | -0.0074 | -52.8799
-6.5 | -0.8142 | 0.01459 | -0.0067 | -55.8053
-6 | -0.7526 | 0.01299 | -0.0079 | -57.9369
-5.5 | -0.686 | 0.0119 | -0.0088 | -57.6471
-5 | -0.618 | 0.01105 | -0.0093 | -55.9276
-4.5 | -0.5483 | 0.01032 | -0.01 | -53.1298
-4 | -0.4772 | 0.00974 | -0.0107 | -48.9938
-3.5 | -0.4048 | 0.00922 | -0.0115 | -43.9046
-3 | -0.3318 | 0.00885 | -0.0124 | -37.4915
-2.5 | -0.2581 | 0.00853 | -0.0133 | -30.2579
-2 | -0.1847 | 0.00829 | -0.0143 | -22.2799
-1.5 | -0.1108 | 0.00804 | -0.0152 | -13.7811
-1 | -0.0371 | 0.00795 | -0.0161 | -4.6667
-0.5 | 0.0377 | 0.00801 | -0.0169 | 4.7066
0 | 0.1122 | 0.00821 | -0.0177 | 13.6663
0.5 | 0.1869 | 0.0084 | -0.0185 | 22.25
1 | 0.2612 | 0.00863 | -0.0191 | 30.2665
1.5 | 0.3352 | 0.0089 | -0.0197 | 37.6629
2 | 0.4097 | 0.00908 | -0.0203 | 45.1211
2.5 | 0.4834 | 0.00934 | -0.0207 | 51.7559
3 | 0.5569 | 0.00964 | -0.021 | 57.7697
3.5 | 0.6295 | 0.00999 | -0.0213 | 63.013
4 | 0.7011 | 0.01036 | -0.0212 | 67.6737
4.5 | 0.7716 | 0.01087 | -0.0208 | 70.9844
5 | 0.8411 | 0.01147 | -0.0203 | 73.3304
5.5 | 0.9096 | 0.01213 | -0.0196 | 74.9876
6 | 0.977 | 0.0128 | -0.0186 | 76.3281
6.5 | 1.0414 | 0.01356 | -0.0172 | 76.7994
7 | 1.1018 | 0.01453 | -0.0151 | 75.8293
7.5 | 1.1572 | 0.01567 | -0.0126 | 73.8481
8 | 1.2005 | 0.01704 | -0.0089 | 70.4519
8.5 | 1.2409 | 0.01938 | -0.007 | 64.0299
9 | 1.2707 | 0.02305 | -0.0064 | 55.128
9.5 | 1.2978 | 0.02701 | -0.0058 | 48.0489
10 | 1.3097 | 0.03204 | -0.0052 | 40.877
10.5 | 1.317 | 0.03743 | -0.0046 | 35.1857
11 | 1.3143 | 0.04358 | -0.0042 | 30.1583
11.5 | 1.3142 | 0.0496 | -0.0039 | 26.496
12 | 1.3038 | 0.05671 | -0.0044 | 22.9907
12.5 | 1.3052 | 0.06312 | -0.0048 | 20.6781
13 | 1.2938 | 0.07086 | -0.0062 | 18.2585
13.5 | 1.2906 | 0.0781 | -0.0075 | 16.525
14 | 1.2819 | 0.08608 | -0.0095 | 14.892
14.5 | 1.2685 | 0.09474 | -0.0121 | 13.3893
15 | 1.2599 | 0.10324 | -0.015 | 12.2036
15.5 | 1.2442 | 0.11269 | -0.0189 | 11.0409

## 49. Re 2M Mach 0.00 (1)
BIGFOIL.COM POLAR EXPORT
DU06-W-200_VAWT
DU06-W-200_VAWT |  |  |  | Cl Max: | 1.576 | at alpha= | 16 | deg
JavaFoil+Calcfoil stall+Eppler ext transition |  |  |  | L/D Max: | 92.015 | at alpha= | 7 | deg
Re: | 2000000 |  |  | Cd Min: | 0.00782 | at alpha= | 1 | deg
Mach: | 0 |  |  | Cl=0 at alpha= | -0.99206 | deg
|  |  |  | @ Cl=0.1, Cd= | 0.0082732
|  |  |  | @ Cl=0.4, Cd= | 0.0082374
|  |  |  | @ Cl=0.6, Cd= | 0.0091427
alpha (deg) | Cl | Cd | Cm | Cl/Cd
-20 | -1.259 | 0.08934 | 0.001 | -14.091
-19.5 | -1.284 | 0.08043 | 0.001 | -15.969
-19 | -1.306 | 0.07352 | 0 | -17.758
-18.5 | -1.329 | 0.06476 | 0 | -20.529
-18 | -1.351 | 0.0571 | -0.001 | -23.656
-17.5 | -1.363 | 0.05208 | -0.001 | -26.17
-17 | -1.37 | 0.04768 | -0.002 | -28.728
-16.5 | -1.372 | 0.04427 | -0.002 | -30.988
-16 | -1.369 | 0.04131 | -0.002 | -33.145
-15.5 | -1.362 | 0.03873 | -0.003 | -35.178
-15 | -1.354 | 0.03425 | -0.003 | -39.533
-14.5 | -1.339 | 0.03219 | -0.004 | -41.592
-14 | -1.319 | 0.03071 | -0.004 | -42.97
-13.5 | -1.296 | 0.02899 | -0.005 | -44.716
-13 | -1.269 | 0.02732 | -0.005 | -46.453
-12.5 | -1.24 | 0.02504 | -0.006 | -49.516
-12 | -1.207 | 0.02291 | -0.006 | -52.681
-11.5 | -1.17 | 0.02143 | -0.007 | -54.59
-11 | -1.129 | 0.02013 | -0.007 | -56.1
-10.5 | -1.086 | 0.01883 | -0.008 | -57.683
-10 | -1.041 | 0.01769 | -0.008 | -58.813
-9.5 | -0.992 | 0.01671 | -0.009 | -59.379
-9 | -0.941 | 0.01572 | -0.01 | -59.877
-8.5 | -0.888 | 0.01494 | -0.01 | -59.414
-8 | -0.833 | 0.01423 | -0.011 | -58.562
-7.5 | -0.778 | 0.01374 | -0.011 | -56.583
-7 | -0.721 | 0.01303 | -0.012 | -55.34
-6.5 | -0.664 | 0.01233 | -0.012 | -53.871
-6 | -0.607 | 0.01174 | -0.013 | -51.696
-5.5 | -0.549 | 0.01127 | -0.013 | -48.7
-5 | -0.491 | 0.01038 | -0.014 | -47.271
-4.5 | -0.44 | 0.00982 | -0.015 | -44.837
-4 | -0.378 | 0.00944 | -0.015 | -40.022
-3.5 | -0.315 | 0.00911 | -0.016 | -34.615
-3 | -0.253 | 0.00887 | -0.016 | -28.491
-2.5 | -0.19 | 0.00868 | -0.017 | -21.912
-2 | -0.127 | 0.00854 | -0.017 | -14.899
-1.5 | -0.064 | 0.00848 | -0.018 | -7.594
-1 | -0.001 | 0.00837 | -0.018 | -0.172
-0.5 | 0.062 | 0.00831 | -0.019 | 7.4
0 | 0.124 | 0.00825 | -0.019 | 15.085
0.5 | 0.187 | 0.00818 | -0.02 | 22.916
1 | 0.25 | 0.00782 | -0.02 | 32.005
1.5 | 0.313 | 0.00796 | -0.021 | 39.293
2 | 0.376 | 0.00816 | -0.021 | 46.037
2.5 | 0.438 | 0.00836 | -0.022 | 52.411
3 | 0.5 | 0.00868 | -0.022 | 57.659
3.5 | 0.563 | 0.00891 | -0.023 | 63.111
4 | 0.625 | 0.0093 | -0.023 | 67.182
4.5 | 0.686 | 0.00962 | -0.024 | 71.365
5 | 0.748 | 0.01001 | -0.024 | 74.723
5.5 | 0.809 | 0.01048 | -0.025 | 77.189
6 | 0.87 | 0.01084 | -0.025 | 80.272
6.5 | 0.931 | 0.01141 | -0.026 | 81.534
7 | 0.987 | 0.01072 | -0.026 | 92.015
7.5 | 1.042 | 0.01214 | -0.027 | 85.879
8 | 1.098 | 0.01274 | -0.027 | 86.12
8.5 | 1.151 | 0.01339 | -0.027 | 85.968
9 | 1.203 | 0.01416 | -0.028 | 85.007
9.5 | 1.253 | 0.01502 | -0.028 | 83.426
10 | 1.301 | 0.01601 | -0.028 | 81.24
10.5 | 1.345 | 0.01742 | -0.028 | 77.198
11 | 1.386 | 0.01885 | -0.029 | 73.501
11.5 | 1.395 | 0.02828 | -0.028 | 49.314
12 | 1.431 | 0.03037 | -0.028 | 47.13
12.5 | 1.464 | 0.03261 | -0.028 | 44.903
13 | 1.493 | 0.03507 | -0.029 | 42.571
13.5 | 1.518 | 0.03766 | -0.029 | 40.304
14 | 1.538 | 0.04056 | -0.029 | 37.931
14.5 | 1.554 | 0.04386 | -0.029 | 35.429
15 | 1.566 | 0.04709 | -0.029 | 33.254
15.5 | 1.572 | 0.05121 | -0.03 | 30.706
16 | 1.576 | 0.05507 | -0.03 | 28.62
16.5 | 1.575 | 0.05958 | -0.03 | 26.43
17 | 1.57 | 0.06411 | -0.03 | 24.493
17.5 | 1.562 | 0.06873 | -0.03 | 22.731
18 | 1.551 | 0.07359 | -0.03 | 21.075
18.5 | 1.536 | 0.07899 | -0.03 | 19.442
19 | 1.518 | 0.08417 | -0.03 | 18.041
19.5 | 1.497 | 0.08999 | -0.03 | 16.64
20 | 1.474 | 0.09596 | -0.03 | 15.363

## 50. Re 2M Mach 0.00 (2)
BIGFOIL.COM POLAR EXPORT
DU06-W-200_VAWT
DU06-W-200_VAWT |  |  |  | Cl Max: | 1.6782 | at alpha= | 16.5 | deg
XFOIL ncrit=9 |  |  |  | L/D Max: | 108.18 | at alpha= | 10 | deg
Re: | 2000000 |  |  | Cd Min: | 0.09112 | at alpha= | 20 | deg
Mach: | 0 |  |  | Cl=0 at alpha= | -0.83879 | deg
|  |  |  | @ Cl=0.1, Cd= | 0.0059786
|  |  |  | @ Cl=0.4, Cd= | 0.0065462
|  |  |  | @ Cl=0.6, Cd= | 0.0071905
alpha (deg) | Cl | Cd | Cm | Cl/Cd
-20 | -1.471 | 0.08006 | -0.0018 | -18.3737
-19.5 | -1.4856 | 0.07189 | -0.0041 | -20.6649
-19 | -1.4935 | 0.06474 | -0.0058 | -23.0692
-18.5 | -1.4942 | 0.05866 | -0.0069 | -25.4722
-18 | -1.4949 | 0.05272 | -0.0077 | -28.3555
-17.5 | -1.4863 | 0.04802 | -0.0081 | -30.9517
-17 | -1.4797 | 0.04329 | -0.0082 | -34.1811
-16.5 | -1.4656 | 0.03945 | -0.008 | -37.1508
-16 | -1.4524 | 0.03575 | -0.0074 | -40.6266
-15.5 | -1.435 | 0.03259 | -0.0067 | -44.0319
-15 | -1.4157 | 0.02978 | -0.0057 | -47.5386
-14.5 | -1.3956 | 0.02708 | -0.0046 | -51.5362
-14 | -1.3724 | 0.02462 | -0.0036 | -55.7433
-13.5 | -1.3464 | 0.02234 | -0.0027 | -60.2686
-13 | -1.3172 | 0.02027 | -0.0019 | -64.9827
-12.5 | -1.2846 | 0.0184 | -0.0013 | -69.8152
-12 | -1.25 | 0.01678 | -0.0007 | -74.4934
-11.5 | -1.2165 | 0.01546 | 0.0004 | -78.6869
-11 | -1.1716 | 0.01406 | -0.0008 | -83.3286
-10.5 | -1.1233 | 0.01304 | -0.0013 | -86.1426
-10 | -1.0721 | 0.01224 | -0.0017 | -87.5899
-9.5 | -1.0189 | 0.01157 | -0.0022 | -88.064
-8.5 | -0.909 | 0.0104 | -0.0033 | -87.4038
-8 | -0.8527 | 0.00989 | -0.004 | -86.2184
-7.5 | -0.7956 | 0.00943 | -0.0047 | -84.369
-7 | -0.7382 | 0.00899 | -0.0055 | -82.1135
-6.5 | -0.6801 | 0.00859 | -0.0063 | -79.1735
-4.5 | -0.4439 | 0.00733 | -0.0099 | -60.5593
-4 | -0.3839 | 0.00705 | -0.0108 | -54.4539
-3.5 | -0.3237 | 0.00681 | -0.0118 | -47.533
-3 | -0.2632 | 0.0066 | -0.0128 | -39.8788
-2.5 | -0.2024 | 0.00645 | -0.0138 | -31.3798
-2 | -0.1415 | 0.00628 | -0.0148 | -22.5318
-1.5 | -0.0807 | 0.00613 | -0.0158 | -13.1648
-1 | -0.0197 | 0.00596 | -0.0168 | -3.3054
-0.5 | 0.0414 | 0.00595 | -0.0177 | 6.958
0 | 0.1029 | 0.00598 | -0.0186 | 17.2074
0.5 | 0.164 | 0.00608 | -0.0195 | 26.9737
1 | 0.2256 | 0.00617 | -0.0204 | 36.564
1.5 | 0.2865 | 0.00629 | -0.0212 | 45.5485
2 | 0.3477 | 0.0064 | -0.0221 | 54.3281
2.5 | 0.4085 | 0.00657 | -0.0229 | 62.1766
3 | 0.4689 | 0.00672 | -0.0237 | 69.7768
3.5 | 0.5291 | 0.0069 | -0.0245 | 76.6812
4 | 0.5889 | 0.00714 | -0.0252 | 82.479
4.5 | 0.6483 | 0.00741 | -0.0259 | 87.4899
5 | 0.7074 | 0.00772 | -0.0265 | 91.6321
5.5 | 0.7659 | 0.00807 | -0.0271 | 94.9071
6 | 0.8241 | 0.00836 | -0.0277 | 98.5766
6.5 | 0.8819 | 0.0087 | -0.0282 | 101.3678
7 | 0.9394 | 0.00907 | -0.0287 | 103.5722
7.5 | 0.9966 | 0.00945 | -0.0291 | 105.4603
8 | 1.0532 | 0.00985 | -0.0294 | 106.9239
8.5 | 1.1091 | 0.01029 | -0.0297 | 107.7843
9 | 1.1641 | 0.01078 | -0.0299 | 107.987
9.5 | 1.2182 | 0.0113 | -0.03 | 107.8053
10 | 1.2722 | 0.01176 | -0.0301 | 108.1803
10.5 | 1.3248 | 0.0123 | -0.03 | 107.7073
11 | 1.3751 | 0.01297 | -0.0296 | 106.0216
11.5 | 1.4246 | 0.01363 | -0.0292 | 104.5194
12 | 1.4718 | 0.01439 | -0.0285 | 102.2794
12.5 | 1.5156 | 0.01527 | -0.0274 | 99.2534
13 | 1.5539 | 0.01636 | -0.0257 | 94.9817
13.5 | 1.5815 | 0.01765 | -0.0227 | 89.6034
14 | 1.6096 | 0.01927 | -0.0207 | 83.5288
14.5 | 1.6319 | 0.02163 | -0.0193 | 75.4461
15 | 1.6521 | 0.02456 | -0.0188 | 67.2679
15.5 | 1.6683 | 0.02804 | -0.0185 | 59.4971
16 | 1.6738 | 0.0326 | -0.0183 | 51.3436
16.5 | 1.6782 | 0.03735 | -0.0182 | 44.9317
17 | 1.6695 | 0.04351 | -0.0184 | 38.3705
17.5 | 1.6623 | 0.04972 | -0.0189 | 33.4332
18 | 1.6474 | 0.0571 | -0.02 | 28.8511
18.5 | 1.6322 | 0.06477 | -0.0215 | 25.1999
19 | 1.6126 | 0.07314 | -0.0233 | 22.0481
19.5 | 1.5912 | 0.08191 | -0.0255 | 19.4262
20 | 1.5686 | 0.09112 | -0.0282 | 17.2147

## 51. Re 2M Mach 0.10 (1)
BIGFOIL.COM POLAR EXPORT
DU06-W-200_VAWT
DU06-W-200_VAWT |  |  |  | Cl Max: | 1.565 | at alpha= | 15.5 | deg
JavaFoil+Calcfoil stall+Eppler ext transition |  |  |  | L/D Max: | 91.644 | at alpha= | 7 | deg
Re: | 2000000 |  |  | Cd Min: | 0.00786 | at alpha= | 1 | deg
Mach: | 0.1 |  |  | Cl=0 at alpha= | -0.99206 | deg
|  |  |  | @ Cl=0.1, Cd= | 0.0082838
|  |  |  | @ Cl=0.4, Cd= | 0.008233
|  |  |  | @ Cl=0.6, Cd= | 0.0091467
alpha (deg) | Cl | Cd | Cm | Cl/Cd
-20 | -1.211 | 0.09577 | 0.001 | -12.647
-19.5 | -1.241 | 0.0859 | 0.001 | -14.444
-19 | -1.266 | 0.07858 | 0 | -16.11
-18.5 | -1.292 | 0.06988 | 0 | -18.491
-18 | -1.319 | 0.06074 | -0.001 | -21.715
-17.5 | -1.338 | 0.05429 | -0.001 | -24.653
-17 | -1.35 | 0.04959 | -0.002 | -27.215
-16.5 | -1.355 | 0.04593 | -0.002 | -29.508
-16 | -1.357 | 0.0423 | -0.002 | -32.078
-15.5 | -1.353 | 0.03952 | -0.003 | -34.235
-15 | -1.344 | 0.03701 | -0.003 | -36.319
-14.5 | -1.334 | 0.0328 | -0.004 | -40.672
-14 | -1.317 | 0.03132 | -0.004 | -42.042
-13.5 | -1.295 | 0.02944 | -0.005 | -43.986
-13 | -1.269 | 0.02769 | -0.005 | -45.853
-12.5 | -1.241 | 0.02533 | -0.006 | -49.004
-12 | -1.209 | 0.02324 | -0.006 | -52.003
-11.5 | -1.172 | 0.02174 | -0.007 | -53.913
-11 | -1.132 | 0.02039 | -0.007 | -55.535
-10.5 | -1.09 | 0.01908 | -0.008 | -57.097
-10 | -1.044 | 0.0179 | -0.009 | -58.345
-9.5 | -0.996 | 0.01687 | -0.009 | -59.027
-9 | -0.945 | 0.0159 | -0.01 | -59.399
-8.5 | -0.891 | 0.01508 | -0.01 | -59.103
-8 | -0.837 | 0.01436 | -0.011 | -58.296
-7.5 | -0.781 | 0.01385 | -0.011 | -56.378
-7 | -0.724 | 0.01317 | -0.012 | -54.994
-6.5 | -0.667 | 0.01246 | -0.012 | -53.542
-6 | -0.61 | 0.01182 | -0.013 | -51.553
-5.5 | -0.551 | 0.01135 | -0.013 | -48.548
-5 | -0.493 | 0.01046 | -0.014 | -47.127
-4.5 | -0.442 | 0.00989 | -0.015 | -44.733
-4 | -0.38 | 0.00947 | -0.015 | -40.126
-3.5 | -0.317 | 0.00917 | -0.016 | -34.584
-3 | -0.254 | 0.00892 | -0.016 | -28.485
-2.5 | -0.191 | 0.0087 | -0.017 | -21.952
-2 | -0.128 | 0.00858 | -0.017 | -14.908
-1.5 | -0.065 | 0.00848 | -0.018 | -7.635
-1 | -0.001 | 0.0084 | -0.019 | -0.173
-0.5 | 0.062 | 0.00832 | -0.019 | 7.43
0 | 0.125 | 0.00826 | -0.02 | 15.145
0.5 | 0.188 | 0.00819 | -0.02 | 22.988
1 | 0.251 | 0.00786 | -0.021 | 31.981
1.5 | 0.314 | 0.00796 | -0.021 | 39.498
2 | 0.377 | 0.00816 | -0.022 | 46.256
2.5 | 0.44 | 0.00836 | -0.022 | 52.653
3 | 0.503 | 0.00869 | -0.023 | 57.873
3.5 | 0.565 | 0.00893 | -0.023 | 63.304
4 | 0.628 | 0.00932 | -0.024 | 67.334
4.5 | 0.69 | 0.00968 | -0.024 | 71.217
5 | 0.751 | 0.01009 | -0.025 | 74.452
5.5 | 0.813 | 0.01052 | -0.025 | 77.31
6 | 0.874 | 0.01096 | -0.026 | 79.792
6.5 | 0.935 | 0.01147 | -0.026 | 81.517
7 | 0.991 | 0.01081 | -0.026 | 91.644
7.5 | 1.046 | 0.01228 | -0.027 | 85.238
8 | 1.102 | 0.01285 | -0.027 | 85.746
8.5 | 1.156 | 0.01354 | -0.027 | 85.36
9 | 1.207 | 0.01435 | -0.028 | 84.152
9.5 | 1.257 | 0.01524 | -0.028 | 82.477
10 | 1.304 | 0.01628 | -0.028 | 80.103
10.5 | 1.348 | 0.0178 | -0.028 | 75.741
11 | 1.388 | 0.01926 | -0.029 | 72.091
11.5 | 1.398 | 0.02878 | -0.028 | 48.594
12 | 1.434 | 0.03092 | -0.028 | 46.384
12.5 | 1.466 | 0.03324 | -0.029 | 44.121
13 | 1.494 | 0.03578 | -0.029 | 41.76
13.5 | 1.518 | 0.03843 | -0.029 | 39.505
14 | 1.536 | 0.04158 | -0.029 | 36.951
14.5 | 1.55 | 0.04501 | -0.029 | 34.442
15 | 1.56 | 0.04832 | -0.029 | 32.296
15.5 | 1.565 | 0.0526 | -0.03 | 29.743
16 | 1.565 | 0.05691 | -0.03 | 27.495
16.5 | 1.561 | 0.06152 | -0.03 | 25.368
17 | 1.553 | 0.06598 | -0.03 | 23.546
17.5 | 1.542 | 0.0707 | -0.03 | 21.817
18 | 1.527 | 0.07599 | -0.03 | 20.093
18.5 | 1.508 | 0.08173 | -0.03 | 18.452
19 | 1.486 | 0.08697 | -0.03 | 17.09
19.5 | 1.462 | 0.09286 | -0.03 | 15.74
20 | 1.433 | 0.09931 | -0.03 | 14.434

## 52. Re 2M Mach 0.10 (2)
BIGFOIL.COM POLAR EXPORT
DU06-W-200_VAWT
DU06-W-200_VAWT |  |  |  | Cl Max: | 1.6664 | at alpha= | 16.5 | deg
XFOIL ncrit=9 |  |  |  | L/D Max: | 107.866 | at alpha= | 9 | deg
Re: | 2000000 |  |  | Cd Min: | 0.09657 | at alpha= | 20 | deg
Mach: | 0.1 |  |  | Cl=0 at alpha= | -0.8374 | deg
|  |  |  | @ Cl=0.1, Cd= | 0.0059883
|  |  |  | @ Cl=0.4, Cd= | 0.0065589
|  |  |  | @ Cl=0.6, Cd= | 0.0072032
alpha (deg) | Cl | Cd | Cm | Cl/Cd
-20 | -1.4476 | 0.08525 | -0.0013 | -16.9806
-19.5 | -1.4606 | 0.07709 | -0.0038 | -18.9467
-19 | -1.4742 | 0.06906 | -0.0059 | -21.3467
-18.5 | -1.4801 | 0.0622 | -0.0074 | -23.7958
-18 | -1.4817 | 0.05597 | -0.0084 | -26.4731
-17.5 | -1.4785 | 0.05054 | -0.009 | -29.2541
-17 | -1.4714 | 0.04566 | -0.0093 | -32.2251
-16.5 | -1.4605 | 0.0414 | -0.0091 | -35.2778
-16 | -1.4471 | 0.03754 | -0.0087 | -38.5482
-15 | -1.4136 | 0.03102 | -0.0071 | -45.5706
-14.5 | -1.3942 | 0.02819 | -0.006 | -49.4573
-14 | -1.3718 | 0.02561 | -0.0049 | -53.565
-13.5 | -1.3468 | 0.02323 | -0.0038 | -57.9768
-13 | -1.3184 | 0.02107 | -0.0029 | -62.5724
-12.5 | -1.2866 | 0.01912 | -0.0022 | -67.2908
-12 | -1.2529 | 0.01743 | -0.0014 | -71.8818
-11.5 | -1.2196 | 0.01605 | -0.0001 | -75.9875
-11 | -1.1786 | 0.01453 | -0.0007 | -81.1149
-10.5 | -1.1305 | 0.0133 | -0.0016 | -85
-10 | -1.0794 | 0.01244 | -0.002 | -86.7685
-9.5 | -1.026 | 0.01173 | -0.0024 | -87.468
-9 | -0.9714 | 0.0111 | -0.003 | -87.5135
-8.5 | -0.9157 | 0.01052 | -0.0035 | -87.0437
-8 | -0.859 | 0.00998 | -0.0042 | -86.0721
-7.5 | -0.8015 | 0.00951 | -0.0048 | -84.2797
-7 | -0.7435 | 0.00908 | -0.0056 | -81.8833
-6.5 | -0.6851 | 0.00866 | -0.0064 | -79.1109
-6 | -0.6261 | 0.00833 | -0.0072 | -75.1621
-5.5 | -0.567 | 0.00798 | -0.008 | -71.0526
-5 | -0.5073 | 0.00768 | -0.0089 | -66.0547
-4 | -0.3868 | 0.00708 | -0.0108 | -54.6328
-3.5 | -0.3262 | 0.00684 | -0.0118 | -47.6901
-3 | -0.2652 | 0.00664 | -0.0128 | -39.9398
-2.5 | -0.2039 | 0.00648 | -0.0138 | -31.466
-2 | -0.1427 | 0.00631 | -0.0148 | -22.6149
-1.5 | -0.0813 | 0.00616 | -0.0158 | -13.1981
-1 | -0.02 | 0.00598 | -0.0168 | -3.3445
-0.5 | 0.0415 | 0.00596 | -0.0177 | 6.9631
0 | 0.1034 | 0.00599 | -0.0186 | 17.2621
0.5 | 0.165 | 0.0061 | -0.0195 | 27.0492
1 | 0.227 | 0.00619 | -0.0204 | 36.6721
1.5 | 0.2883 | 0.00631 | -0.0213 | 45.6894
2 | 0.3499 | 0.00642 | -0.0221 | 54.5016
2.5 | 0.4112 | 0.00659 | -0.023 | 62.3976
3 | 0.4721 | 0.00674 | -0.0238 | 70.0445
3.5 | 0.5327 | 0.00692 | -0.0245 | 76.9798
4 | 0.5929 | 0.00717 | -0.0252 | 82.6918
4.5 | 0.6527 | 0.00745 | -0.0259 | 87.6107
5 | 0.7121 | 0.00777 | -0.0265 | 91.6474
5.5 | 0.771 | 0.00813 | -0.0271 | 94.8339
6 | 0.8297 | 0.00844 | -0.0276 | 98.3057
6.5 | 0.8879 | 0.00877 | -0.0281 | 101.2429
7 | 0.9458 | 0.00916 | -0.0285 | 103.2533
7.5 | 1.0034 | 0.00954 | -0.0289 | 105.1782
8 | 1.0605 | 0.00995 | -0.0292 | 106.5829
8.5 | 1.117 | 0.01038 | -0.0294 | 107.6108
9 | 1.1725 | 0.01087 | -0.0296 | 107.8657
9.5 | 1.2267 | 0.01143 | -0.0296 | 107.3228
10 | 1.2808 | 0.01194 | -0.0295 | 107.2697
10.5 | 1.334 | 0.01245 | -0.0294 | 107.1486
11 | 1.3847 | 0.01313 | -0.0289 | 105.4608
11.5 | 1.4333 | 0.01389 | -0.0283 | 103.1893
12 | 1.4804 | 0.01467 | -0.0274 | 100.9134
12.5 | 1.5239 | 0.01557 | -0.0261 | 97.8741
13 | 1.5576 | 0.01671 | -0.0236 | 93.2136
13.5 | 1.5845 | 0.01828 | -0.0209 | 86.6794
14 | 1.6115 | 0.02017 | -0.0192 | 79.8959
14.5 | 1.6337 | 0.02281 | -0.0182 | 71.6221
15 | 1.6501 | 0.02625 | -0.0178 | 62.861
15.5 | 1.6645 | 0.03002 | -0.0175 | 55.4464
16 | 1.6661 | 0.03505 | -0.0174 | 47.535
16.5 | 1.6664 | 0.0403 | -0.0174 | 41.3499
17 | 1.6564 | 0.04668 | -0.0177 | 35.4841
17.5 | 1.6456 | 0.05353 | -0.0185 | 30.7416
18.5 | 1.6108 | 0.06937 | -0.0215 | 23.2204
19 | 1.5914 | 0.07784 | -0.0235 | 20.4445
19.5 | 1.5665 | 0.08724 | -0.0261 | 17.9562
20 | 1.5439 | 0.09657 | -0.0289 | 15.9874

## 53. Re 2M Mach 0.25 (1)
BIGFOIL.COM POLAR EXPORT
DU06-W-200_VAWT
DU06-W-200_VAWT |  |  |  | Cl Max: | 1.515 | at alpha= | 14 | deg
JavaFoil+Calcfoil stall+Eppler ext transition |  |  |  | L/D Max: | 88.426 | at alpha= | 6.5 | deg
Re: | 2000000 |  |  | Cd Min: | 0.00793 | at alpha= | 1 | deg
Mach: | 0.25 |  |  | Cl=0 at alpha= | -0.99231 | deg
|  |  |  | @ Cl=0.1, Cd= | 0.0083757
|  |  |  | @ Cl=0.4, Cd= | 0.0083781
|  |  |  | @ Cl=0.6, Cd= | 0.0093195
alpha (deg) | Cl | Cd | Cm | Cl/Cd
-19.5 | -0.883 | 0.13022 | 0.001 | -6.781
-19 | -0.945 | 0.1176 | 0 | -8.034
-18.5 | -1.005 | 0.1044 | 0 | -9.623
-18 | -1.061 | 0.09188 | -0.001 | -11.551
-17.5 | -1.109 | 0.08331 | -0.001 | -13.317
-17 | -1.165 | 0.06776 | -0.001 | -17.196
-16.5 | -1.207 | 0.05931 | -0.002 | -20.357
-16 | -1.246 | 0.05038 | -0.003 | -24.734
-15.5 | -1.267 | 0.0459 | -0.003 | -27.612
-15 | -1.281 | 0.04217 | -0.003 | -30.363
-14.5 | -1.286 | 0.03896 | -0.004 | -33.005
-14 | -1.284 | 0.0366 | -0.005 | -35.083
-13.5 | -1.278 | 0.03225 | -0.005 | -39.623
-13 | -1.262 | 0.03023 | -0.006 | -41.744
-12.5 | -1.241 | 0.02831 | -0.006 | -43.824
-12 | -1.215 | 0.0258 | -0.007 | -47.093
-11.5 | -1.184 | 0.02349 | -0.007 | -50.406
-11 | -1.148 | 0.02189 | -0.008 | -52.446
-10.5 | -1.108 | 0.02043 | -0.008 | -54.219
-10 | -1.064 | 0.01907 | -0.009 | -55.786
-9.5 | -1.016 | 0.01791 | -0.009 | -56.733
-9 | -0.965 | 0.01691 | -0.01 | -57.052
-8.5 | -0.911 | 0.01591 | -0.01 | -57.245
-8 | -0.856 | 0.01524 | -0.011 | -56.133
-7.5 | -0.799 | 0.01454 | -0.011 | -54.934
-7 | -0.741 | 0.01377 | -0.012 | -53.792
-6.5 | -0.682 | 0.01308 | -0.013 | -52.166
-6 | -0.623 | 0.01235 | -0.013 | -50.464
-5.5 | -0.564 | 0.01182 | -0.014 | -47.681
-5 | -0.504 | 0.01117 | -0.014 | -45.089
-4.5 | -0.443 | 0.01031 | -0.015 | -42.995
-4 | -0.39 | 0.00969 | -0.016 | -40.285
-3.5 | -0.326 | 0.00937 | -0.016 | -34.741
-3 | -0.261 | 0.00906 | -0.017 | -28.824
-2.5 | -0.196 | 0.00883 | -0.017 | -22.227
-2 | -0.131 | 0.00873 | -0.018 | -15.059
-1.5 | -0.066 | 0.00859 | -0.019 | -7.737
-1 | -0.001 | 0.0085 | -0.019 | -0.175
-0.5 | 0.064 | 0.00842 | -0.02 | 7.538
0 | 0.129 | 0.00834 | -0.02 | 15.419
0.5 | 0.193 | 0.00831 | -0.021 | 23.268
1 | 0.258 | 0.00793 | -0.021 | 32.569
1.5 | 0.323 | 0.00811 | -0.022 | 39.813
2 | 0.388 | 0.00832 | -0.022 | 46.603
2.5 | 0.452 | 0.00863 | -0.023 | 52.397
3 | 0.516 | 0.00888 | -0.023 | 58.166
3.5 | 0.581 | 0.00922 | -0.024 | 62.95
4 | 0.644 | 0.00955 | -0.024 | 67.482
4.5 | 0.708 | 0.00996 | -0.025 | 71.13
5 | 0.772 | 0.01044 | -0.025 | 73.931
5.5 | 0.835 | 0.0109 | -0.026 | 76.592
6 | 0.897 | 0.01144 | -0.026 | 78.42
6.5 | 0.954 | 0.01079 | -0.027 | 88.426
7 | 1.012 | 0.01214 | -0.027 | 83.387
7.5 | 1.069 | 0.01291 | -0.027 | 82.779
8 | 1.124 | 0.01353 | -0.028 | 83.102
8.5 | 1.177 | 0.01446 | -0.028 | 81.387
9 | 1.227 | 0.01546 | -0.028 | 79.354
9.5 | 1.276 | 0.0166 | -0.028 | 76.829
10 | 1.291 | 0.02558 | -0.028 | 50.485
10.5 | 1.338 | 0.02752 | -0.028 | 48.619
11 | 1.404 | 0.02155 | -0.029 | 65.155
11.5 | 1.415 | 0.03184 | -0.029 | 44.437
12 | 1.447 | 0.03435 | -0.029 | 42.125
12.5 | 1.474 | 0.03708 | -0.029 | 39.752
13 | 1.495 | 0.0402 | -0.029 | 37.192
13.5 | 1.508 | 0.04384 | -0.029 | 34.4
14 | 1.515 | 0.04781 | -0.029 | 31.685
14.5 | 1.515 | 0.0521 | -0.03 | 29.087
15 | 1.509 | 0.05681 | -0.03 | 26.555
15.5 | 1.496 | 0.06179 | -0.03 | 24.209
16 | 1.476 | 0.06683 | -0.03 | 22.093
16.5 | 1.45 | 0.07257 | -0.03 | 19.975
17 | 1.417 | 0.07832 | -0.03 | 18.088
17.5 | 1.376 | 0.08483 | -0.03 | 16.224
18 | 1.329 | 0.09128 | -0.03 | 14.564
18.5 | 1.277 | 0.09809 | -0.03 | 13.017
19 | 1.214 | 0.10979 | -0.03 | 11.06

## 54. Re 2M Mach 0.25 (2)
BIGFOIL.COM POLAR EXPORT
DU06-W-200_VAWT
DU06-W-200_VAWT |  |  |  | Cl Max: | 1.6237 | at alpha= | 15 | deg
XFOIL ncrit=9 |  |  |  | L/D Max: | 105.523 | at alpha= | 8.5 | deg
Re: | 2000000 |  |  | Cd Min: | 0.12464 | at alpha= | 20 | deg
Mach: | 0.25 |  |  | Cl=0 at alpha= | -0.8302 | deg
|  |  |  | @ Cl=0.1, Cd= | 0.0060661
|  |  |  | @ Cl=0.4, Cd= | 0.0066346
|  |  |  | @ Cl=0.6, Cd= | 0.0073197
alpha (deg) | Cl | Cd | Cm | Cl/Cd
-20 | -1.2934 | 0.11728 | 0.0064 | -11.0283
-19.5 | -1.3225 | 0.10595 | 0.0014 | -12.4823
-19 | -1.3501 | 0.09511 | -0.0029 | -14.1951
-18.5 | -1.3755 | 0.08493 | -0.0066 | -16.1957
-18 | -1.3925 | 0.07609 | -0.0093 | -18.3007
-17.5 | -1.4079 | 0.06767 | -0.0115 | -20.8054
-17 | -1.4133 | 0.06064 | -0.0129 | -23.3064
-16.5 | -1.4174 | 0.05397 | -0.0138 | -26.2627
-16 | -1.4128 | 0.04843 | -0.0142 | -29.172
-15.5 | -1.4053 | 0.04341 | -0.0141 | -32.3727
-15 | -1.394 | 0.03896 | -0.0136 | -35.7803
-14.5 | -1.379 | 0.03506 | -0.0129 | -39.3326
-14 | -1.3616 | 0.03159 | -0.0118 | -43.1022
-13.5 | -1.3427 | 0.02847 | -0.0103 | -47.1619
-13 | -1.3203 | 0.02566 | -0.0089 | -51.4536
-12.5 | -1.2944 | 0.02311 | -0.0075 | -56.0104
-12 | -1.2669 | 0.02093 | -0.0058 | -60.5303
-11.5 | -1.2388 | 0.01918 | -0.0035 | -64.5881
-11 | -1.2036 | 0.01728 | -0.0027 | -69.6528
-10.5 | -1.1647 | 0.01549 | -0.0022 | -75.1904
-10 | -1.1178 | 0.01394 | -0.003 | -80.1865
-9.5 | -1.0639 | 0.01281 | -0.0039 | -83.0523
-9 | -1.0085 | 0.01197 | -0.0042 | -84.2523
-8.5 | -0.9513 | 0.01126 | -0.0046 | -84.4849
-8 | -0.8929 | 0.01063 | -0.005 | -83.9981
-7.5 | -0.8336 | 0.01004 | -0.0055 | -83.0279
-7 | -0.7737 | 0.00952 | -0.0061 | -81.271
-6.5 | -0.7129 | 0.0091 | -0.0068 | -78.3407
-6 | -0.6515 | 0.00872 | -0.0075 | -74.7133
-5.5 | -0.59 | 0.00831 | -0.0083 | -70.9988
-5 | -0.528 | 0.00795 | -0.0091 | -66.4151
-4.5 | -0.4655 | 0.00764 | -0.01 | -60.9293
-3.5 | -0.3397 | 0.00704 | -0.0119 | -48.2528
-3 | -0.2765 | 0.00682 | -0.0129 | -40.5425
-2.5 | -0.2128 | 0.00661 | -0.0139 | -32.1936
-1.5 | -0.0853 | 0.00629 | -0.0159 | -13.5612
-1 | -0.0217 | 0.00614 | -0.0169 | -3.5342
-0.5 | 0.0422 | 0.00603 | -0.0179 | 6.9983
0 | 0.1063 | 0.00607 | -0.0188 | 17.5124
0.5 | 0.1705 | 0.00616 | -0.0197 | 27.6786
1 | 0.2346 | 0.00626 | -0.0206 | 37.476
1.5 | 0.2986 | 0.00638 | -0.0215 | 46.8025
2 | 0.3623 | 0.00654 | -0.0223 | 55.3976
2.5 | 0.4261 | 0.0067 | -0.0231 | 63.597
3 | 0.4895 | 0.0069 | -0.0239 | 70.942
3.5 | 0.5523 | 0.00709 | -0.0246 | 77.8984
4 | 0.6146 | 0.00739 | -0.0252 | 83.1664
4.5 | 0.6768 | 0.00769 | -0.0258 | 88.0104
5 | 0.7387 | 0.00802 | -0.0263 | 92.1072
5.5 | 0.8002 | 0.00839 | -0.0267 | 95.3754
6 | 0.8615 | 0.00876 | -0.0271 | 98.3447
6.5 | 0.9221 | 0.00911 | -0.0274 | 101.2184
7 | 0.9824 | 0.00952 | -0.0276 | 103.1933
7.5 | 1.0423 | 0.00997 | -0.0277 | 104.5436
8 | 1.1014 | 0.01045 | -0.0277 | 105.3971
8.5 | 1.1597 | 0.01099 | -0.0276 | 105.5232
9 | 1.2169 | 0.01157 | -0.0273 | 105.1772
9.5 | 1.2738 | 0.01214 | -0.0269 | 104.9259
10 | 1.3291 | 0.01278 | -0.0263 | 103.9984
10.5 | 1.3817 | 0.01352 | -0.0254 | 102.1967
11 | 1.4328 | 0.0143 | -0.0242 | 100.1958
11.5 | 1.4805 | 0.01519 | -0.0227 | 97.4654
12 | 1.5178 | 0.01633 | -0.0199 | 92.9455
12.5 | 1.5472 | 0.01801 | -0.017 | 85.9078
13 | 1.5754 | 0.02021 | -0.0152 | 77.9515
13.5 | 1.5981 | 0.02328 | -0.0143 | 68.6469
14 | 1.6119 | 0.0274 | -0.0139 | 58.8285
14.5 | 1.6225 | 0.03186 | -0.0135 | 50.9259
15 | 1.6237 | 0.03721 | -0.0133 | 43.6361
15.5 | 1.6173 | 0.04338 | -0.0134 | 37.2822
16 | 1.6067 | 0.05011 | -0.0138 | 32.0635
16.5 | 1.5904 | 0.05774 | -0.0148 | 27.5442
17 | 1.5742 | 0.06562 | -0.0162 | 23.9896
17.5 | 1.5505 | 0.07452 | -0.0181 | 20.8065
18 | 1.5312 | 0.08315 | -0.0203 | 18.4149
18.5 | 1.5039 | 0.09303 | -0.0232 | 16.1658
19 | 1.4786 | 0.10293 | -0.0265 | 14.3651
19.5 | 1.4497 | 0.11359 | -0.0306 | 12.7626
20 | 1.4206 | 0.12464 | -0.0355 | 11.3976

## 55. Re 2M Mach 0.50 (1)
BIGFOIL.COM POLAR EXPORT
DU06-W-200_VAWT
DU06-W-200_VAWT |  |  |  | Cl Max: | 1.383 | at alpha= | 11 | deg
JavaFoil+Calcfoil stall+Eppler ext transition |  |  |  | L/D Max: | 72.775 | at alpha= | 5.5 | deg
Re: | 2000000 |  |  | Cd Min: | 0.00863 | at alpha= | 1.5 | deg
Mach: | 0.5 |  |  | Cl=0 at alpha= | -0.9863 | deg
|  |  |  | @ Cl=0.1, Cd= | 0.0088879
|  |  |  | @ Cl=0.4, Cd= | 0.0088575
|  |  |  | @ Cl=0.6, Cd= | 0.010042
alpha (deg) | Cl | Cd | Cm | Cl/Cd
-15.5 | -0.834 | 0.14174 | -0.002 | -5.882
-15 | -0.805 | 0.13537 | -0.002 | -5.944
-14.5 | -0.775 | 0.12699 | -0.002 | -6.105
-14 | -0.746 | 0.12179 | -0.003 | -6.128
-13.5 | -0.717 | 0.11667 | -0.003 | -6.149
-13 | -0.744 | 0.07168 | -0.005 | -10.379
-12.5 | -0.696 | 0.08343 | -0.005 | -8.338
-12 | -0.7 | 0.05843 | -0.007 | -11.98
-11.5 | -0.872 | 0.04325 | -0.008 | -20.166
-11 | -1.084 | 0.03687 | -0.008 | -29.39
-10.5 | -1.121 | 0.0298 | -0.009 | -37.615
-10 | -1.114 | 0.02626 | -0.01 | -42.44
-9.5 | -1.087 | 0.02384 | -0.01 | -45.578
-9 | -1.042 | 0.02184 | -0.011 | -47.732
-8.5 | -0.99 | 0.02045 | -0.011 | -48.412
-8 | -0.934 | 0.01922 | -0.012 | -48.583
-7.5 | -0.874 | 0.01792 | -0.013 | -48.8
-7 | -0.813 | 0.01672 | -0.013 | -48.586
-6.5 | -0.749 | 0.01592 | -0.014 | -47.059
-6 | -0.685 | 0.0149 | -0.014 | -45.969
-5.5 | -0.619 | 0.01393 | -0.015 | -44.479
-5 | -0.553 | 0.01329 | -0.016 | -41.601
-4.5 | -0.486 | 0.01253 | -0.016 | -38.815
-4 | -0.419 | 0.01186 | -0.017 | -35.304
-3.5 | -0.351 | 0.01107 | -0.018 | -31.705
-3 | -0.282 | 0.01057 | -0.018 | -26.706
-2.5 | -0.213 | 0.00983 | -0.019 | -21.68
-2 | -0.144 | 0.00982 | -0.02 | -14.645
-1.5 | -0.074 | 0.0092 | -0.021 | -8.075
-1 | -0.002 | 0.00902 | -0.021 | -0.185
-0.5 | 0.071 | 0.00888 | -0.022 | 7.99
0 | 0.144 | 0.0089 | -0.022 | 16.134
0.5 | 0.216 | 0.00885 | -0.023 | 24.395
1 | 0.288 | 0.00894 | -0.024 | 32.245
1.5 | 0.361 | 0.00863 | -0.024 | 41.772
2 | 0.433 | 0.00905 | -0.025 | 47.789
2.5 | 0.504 | 0.00932 | -0.025 | 54.141
3 | 0.576 | 0.00988 | -0.026 | 58.299
3.5 | 0.647 | 0.01036 | -0.027 | 62.475
4 | 0.718 | 0.01092 | -0.027 | 65.705
4.5 | 0.783 | 0.01128 | -0.027 | 69.412
5 | 0.849 | 0.01182 | -0.028 | 71.85
5.5 | 0.914 | 0.01256 | -0.028 | 72.775
6 | 0.976 | 0.01342 | -0.029 | 72.713
6.5 | 1.033 | 0.0147 | -0.029 | 70.274
7 | 1.089 | 0.0159 | -0.029 | 68.501
7.5 | 1.142 | 0.0176 | -0.029 | 64.907
8 | 1.194 | 0.01935 | -0.03 | 61.715
8.5 | 1.245 | 0.02125 | -0.03 | 58.557
9 | 1.291 | 0.0238 | -0.03 | 54.256
9.5 | 1.313 | 0.03555 | -0.03 | 36.928
10 | 1.35 | 0.03961 | -0.03 | 34.079
10.5 | 1.38 | 0.0445 | -0.03 | 31.004
11 | 1.383 | 0.05015 | -0.03 | 27.586
11.5 | 1.358 | 0.05704 | -0.03 | 23.811
12 | 1.276 | 0.06528 | -0.03 | 19.542
12.5 | 0.842 | 0.07608 | -0.03 | 11.066
13 | 0.855 | 0.09669 | -0.029 | 8.844
13.5 | 0.867 | 0.11023 | -0.027 | 7.869
14 | 0.858 | 0.12441 | -0.019 | 6.898
14.5 | 0.888 | 0.13377 | -0.02 | 6.637
15 | 0.918 | 0.13953 | -0.021 | 6.576
15.5 | 0.947 | 0.14208 | -0.022 | 6.664
16 | 0.976 | 0.14709 | -0.023 | 6.637

## 56. Re 2M Mach 0.50 (2)
BIGFOIL.COM POLAR EXPORT
DU06-W-200_VAWT
DU06-W-200_VAWT |  |  |  | Cl Max: | 1.4597 | at alpha= | 11.5 | deg
XFOIL ncrit=9 |  |  |  | L/D Max: | 96.7684 | at alpha= | 7 | deg
Re: | 2000000 |  |  | Cd Min: | 0.16097 | at alpha= | -18 | deg
Mach: | 0.5 |  |  | Cl=0 at alpha= | -0.79746 | deg
|  |  |  | @ Cl=0.1, Cd= | 0.0064904
|  |  |  | @ Cl=0.4, Cd= | 0.0069727
|  |  |  | @ Cl=0.6, Cd= | 0.0078181
alpha (deg) | Cl | Cd | Cm | Cl/Cd
-18 | -1.0069 | 0.16097 | 0.0208 | -6.2552
-17.5 | -1.0247 | 0.14878 | 0.0129 | -6.8874
-17 | -1.0491 | 0.13623 | 0.0051 | -7.7009
-16.5 | -1.0781 | 0.12385 | -0.0021 | -8.7049
-16 | -1.1104 | 0.11163 | -0.0087 | -9.9471
-15.5 | -1.1468 | 0.09958 | -0.0146 | -11.5164
-15 | -1.1815 | 0.08821 | -0.0196 | -13.3942
-14.5 | -1.212 | 0.0777 | -0.0235 | -15.5985
-13 | -1.2612 | 0.0522 | -0.0287 | -24.1609
-12.5 | -1.26 | 0.04577 | -0.0285 | -27.5289
-12 | -1.2565 | 0.04098 | -0.0259 | -30.6613
-11.5 | -1.2399 | 0.03637 | -0.0244 | -34.0913
-11 | -1.2198 | 0.03224 | -0.0225 | -37.835
-10.5 | -1.1947 | 0.0287 | -0.0201 | -41.6272
-10 | -1.1649 | 0.02571 | -0.0175 | -45.3092
-9.5 | -1.1309 | 0.0231 | -0.0149 | -48.9567
-9 | -1.093 | 0.02076 | -0.0124 | -52.6493
-8 | -1.0065 | 0.01668 | -0.0082 | -60.3417
-7.5 | -0.9611 | 0.01491 | -0.0063 | -64.4601
-7 | -0.902 | 0.01331 | -0.0067 | -67.7686
-6.5 | -0.8344 | 0.01184 | -0.0082 | -70.473
-6 | -0.7653 | 0.01088 | -0.0088 | -70.3401
-5.5 | -0.6944 | 0.01018 | -0.0093 | -68.2122
-5 | -0.6227 | 0.00953 | -0.0098 | -65.341
-4 | -0.4767 | 0.00851 | -0.0112 | -56.0165
-3.5 | -0.4029 | 0.00804 | -0.0121 | -50.1119
-3 | -0.3289 | 0.00768 | -0.013 | -42.8255
-2.5 | -0.2544 | 0.00736 | -0.014 | -34.5652
-2 | -0.1798 | 0.00711 | -0.0151 | -25.2883
-1.5 | -0.1051 | 0.00692 | -0.0161 | -15.1879
0 | 0.1193 | 0.00645 | -0.0193 | 18.4961
0.5 | 0.1943 | 0.00652 | -0.0202 | 29.8006
1 | 0.2695 | 0.00665 | -0.0211 | 40.5263
1.5 | 0.3446 | 0.00681 | -0.0219 | 50.6021
2 | 0.4195 | 0.00703 | -0.0226 | 59.6728
2.5 | 0.4937 | 0.0073 | -0.0231 | 67.6301
3 | 0.5674 | 0.00765 | -0.0236 | 74.1699
3.5 | 0.6411 | 0.00803 | -0.0239 | 79.8381
4 | 0.7141 | 0.0084 | -0.024 | 85.0119
4.5 | 0.7867 | 0.00884 | -0.0239 | 88.9932
5 | 0.8588 | 0.00936 | -0.0237 | 91.7521
6 | 1.0018 | 0.01048 | -0.0225 | 95.5916
6.5 | 1.0719 | 0.01113 | -0.0214 | 96.3073
7 | 1.1409 | 0.01179 | -0.0201 | 96.7684
7.5 | 1.2073 | 0.01259 | -0.0183 | 95.8936
8 | 1.27 | 0.01354 | -0.0161 | 93.7962
8.5 | 1.3247 | 0.01477 | -0.013 | 89.6886
9 | 1.367 | 0.01639 | -0.0091 | 83.4045
9.5 | 1.4063 | 0.0191 | -0.0072 | 73.6283
10 | 1.4342 | 0.02316 | -0.0065 | 61.9257
10.5 | 1.4567 | 0.02759 | -0.0055 | 52.7981
11 | 1.459 | 0.03344 | -0.0046 | 43.6304
11.5 | 1.4597 | 0.0394 | -0.0038 | 37.0482
12 | 1.4503 | 0.04612 | -0.0034 | 31.4462
12.5 | 1.4345 | 0.05346 | -0.0035 | 26.8331
13 | 1.4264 | 0.06049 | -0.0038 | 23.5808
13.5 | 1.4051 | 0.06892 | -0.0052 | 20.3874
14 | 1.3978 | 0.07641 | -0.0064 | 18.2934
14.5 | 1.3784 | 0.08521 | -0.0086 | 16.1765
15 | 1.3626 | 0.09395 | -0.0111 | 14.5035
15.5 | 1.3425 | 0.10341 | -0.0144 | 12.9823
16 | 1.3235 | 0.11306 | -0.0183 | 11.7062
16.5 | 1.3015 | 0.12342 | -0.0232 | 10.5453

## 57. Re 3M Mach 0.00 (1)
BIGFOIL.COM POLAR EXPORT
DU06-W-200_VAWT
DU06-W-200_VAWT |  |  |  | Cl Max: | 1.584 | at alpha= | 16 | deg
JavaFoil+Calcfoil stall+Eppler ext transition |  |  |  | L/D Max: | 97.52 | at alpha= | 7.5 | deg
Re: | 3000000 |  |  | Cd Min: | 0.00793 | at alpha= | 2 | deg
Mach: | 0 |  |  | Cl=0 at alpha= | -0.99206 | deg
|  |  |  | @ Cl=0.1, Cd= | 0.0080032
|  |  |  | @ Cl=0.4, Cd= | 0.0080035
|  |  |  | @ Cl=0.6, Cd= | 0.0088471
alpha (deg) | Cl | Cd | Cm | Cl/Cd
-20 | -1.271 | 0.07981 | 0.001 | -15.924
-19.5 | -1.297 | 0.07126 | 0.001 | -18.204
-19 | -1.321 | 0.06406 | 0 | -20.621
-18.5 | -1.345 | 0.05647 | 0 | -23.809
-18 | -1.359 | 0.05196 | -0.001 | -26.143
-17.5 | -1.368 | 0.04806 | -0.001 | -28.469
-17 | -1.374 | 0.04429 | -0.002 | -31.026
-16.5 | -1.375 | 0.04123 | -0.002 | -33.359
-16 | -1.372 | 0.03861 | -0.002 | -35.55
-15.5 | -1.365 | 0.03624 | -0.003 | -37.677
-15 | -1.357 | 0.03195 | -0.003 | -42.467
-14.5 | -1.342 | 0.03051 | -0.004 | -43.981
-14 | -1.322 | 0.02872 | -0.004 | -46.049
-13.5 | -1.299 | 0.02701 | -0.005 | -48.108
-13 | -1.272 | 0.02549 | -0.005 | -49.918
-12.5 | -1.243 | 0.02333 | -0.006 | -53.272
-12 | -1.21 | 0.02147 | -0.006 | -56.346
-11.5 | -1.172 | 0.02015 | -0.007 | -58.181
-11 | -1.132 | 0.01896 | -0.007 | -59.71
-10.5 | -1.089 | 0.0178 | -0.008 | -61.158
-10 | -1.043 | 0.0167 | -0.008 | -62.469
-9.5 | -0.995 | 0.01572 | -0.009 | -63.288
-9 | -0.944 | 0.01496 | -0.01 | -63.09
-8.5 | -0.89 | 0.01435 | -0.01 | -62.059
-8 | -0.836 | 0.01367 | -0.011 | -61.146
-7.5 | -0.78 | 0.01289 | -0.011 | -60.547
-7 | -0.724 | 0.01241 | -0.012 | -58.326
-6.5 | -0.667 | 0.01177 | -0.012 | -56.645
-6 | -0.609 | 0.01117 | -0.013 | -54.529
-5.5 | -0.552 | 0.01044 | -0.013 | -52.837
-5 | -0.502 | 0.00995 | -0.014 | -50.502
-4.5 | -0.44 | 0.00957 | -0.015 | -46.034
-4 | -0.378 | 0.00925 | -0.015 | -40.884
-3.5 | -0.315 | 0.00899 | -0.016 | -35.099
-3 | -0.253 | 0.00872 | -0.016 | -28.995
-2.5 | -0.19 | 0.00845 | -0.017 | -22.507
-2 | -0.127 | 0.0083 | -0.017 | -15.344
-1.5 | -0.064 | 0.00819 | -0.018 | -7.864
-1 | -0.001 | 0.00805 | -0.018 | -0.179
-0.5 | 0.062 | 0.00804 | -0.019 | 7.652
0 | 0.124 | 0.00798 | -0.019 | 15.591
0.5 | 0.187 | 0.00798 | -0.02 | 23.464
1 | 0.25 | 0.00807 | -0.02 | 31.002
1.5 | 0.313 | 0.00804 | -0.021 | 38.908
2 | 0.376 | 0.00793 | -0.021 | 47.369
2.5 | 0.438 | 0.00812 | -0.022 | 53.914
3 | 0.5 | 0.00841 | -0.022 | 59.463
3.5 | 0.563 | 0.00868 | -0.023 | 64.805
4 | 0.625 | 0.00896 | -0.023 | 69.708
4.5 | 0.686 | 0.00931 | -0.024 | 73.728
5 | 0.748 | 0.00964 | -0.024 | 77.55
5.5 | 0.809 | 0.00997 | -0.025 | 81.161
6 | 0.87 | 0.0104 | -0.025 | 83.648
6.5 | 0.931 | 0.0108 | -0.026 | 86.186
7 | 0.991 | 0.01143 | -0.026 | 86.634
7.5 | 1.045 | 0.01071 | -0.027 | 97.52
8 | 1.1 | 0.01211 | -0.027 | 90.823
8.5 | 1.154 | 0.01271 | -0.027 | 90.834
9 | 1.208 | 0.01332 | -0.028 | 90.684
9.5 | 1.259 | 0.01402 | -0.028 | 89.755
10 | 1.306 | 0.01511 | -0.028 | 86.447
10.5 | 1.353 | 0.01613 | -0.028 | 83.863
11 | 1.393 | 0.01739 | -0.029 | 80.096
11.5 | 1.401 | 0.02611 | -0.028 | 53.657
12 | 1.438 | 0.02808 | -0.028 | 51.194
12.5 | 1.47 | 0.0302 | -0.029 | 48.688
13 | 1.5 | 0.03239 | -0.029 | 46.304
13.5 | 1.524 | 0.03484 | -0.029 | 43.755
14 | 1.545 | 0.03755 | -0.029 | 41.146
14.5 | 1.562 | 0.04039 | -0.029 | 38.671
15 | 1.574 | 0.04338 | -0.03 | 36.285
15.5 | 1.581 | 0.04712 | -0.03 | 33.553
16 | 1.584 | 0.05071 | -0.03 | 31.242
16.5 | 1.583 | 0.05486 | -0.03 | 28.859
17 | 1.578 | 0.05927 | -0.03 | 26.622
17.5 | 1.57 | 0.06374 | -0.03 | 24.627
18 | 1.558 | 0.06851 | -0.03 | 22.738
18.5 | 1.542 | 0.07356 | -0.03 | 20.967
19 | 1.524 | 0.07877 | -0.03 | 19.351
19.5 | 1.504 | 0.08399 | -0.031 | 17.904
20 | 1.48 | 0.08987 | -0.031 | 16.467

## 58. Re 3M Mach 0.00 (2)
BIGFOIL.COM POLAR EXPORT
DU06-W-200_VAWT
DU06-W-200_VAWT |  |  |  | Cl Max: | 1.7142 | at alpha= | 16.5 | deg
XFOIL ncrit=9 |  |  |  | L/D Max: | 118.474 | at alpha= | 10 | deg
Re: | 3000000 |  |  | Cd Min: | 0.08762 | at alpha= | 20 | deg
Mach: | 0 |  |  | Cl=0 at alpha= | -0.85574 | deg
|  |  |  | @ Cl=0.1, Cd= | 0.0054284
|  |  |  | @ Cl=0.4, Cd= | 0.0058573
|  |  |  | @ Cl=0.6, Cd= | 0.0066208
alpha (deg) | Cl | Cd | Cm | Cl/Cd
-20 | -1.5359 | 0.07208 | -0.0037 | -21.3083
-19.5 | -1.5441 | 0.06496 | -0.0053 | -23.77
-19 | -1.5477 | 0.05861 | -0.0064 | -26.4068
-18.5 | -1.5484 | 0.05274 | -0.0072 | -29.3591
-18 | -1.5418 | 0.04787 | -0.0076 | -32.2081
-17.5 | -1.535 | 0.0432 | -0.0076 | -35.5324
-17 | -1.5218 | 0.03932 | -0.0074 | -38.703
-16.5 | -1.5081 | 0.03568 | -0.0068 | -42.2674
-16 | -1.49 | 0.03257 | -0.0061 | -45.7476
-15.5 | -1.4716 | 0.02971 | -0.0051 | -49.5321
-15 | -1.4508 | 0.02709 | -0.004 | -53.5548
-14.5 | -1.4259 | 0.02476 | -0.003 | -57.5889
-14 | -1.3997 | 0.02253 | -0.0021 | -62.1261
-13.5 | -1.3712 | 0.02043 | -0.0013 | -67.117
-13 | -1.3396 | 0.01851 | -0.0007 | -72.3717
-12.5 | -1.3104 | 0.01699 | 0.001 | -77.1277
-11.5 | -1.2294 | 0.01407 | 0 | -87.3774
-10.5 | -1.1297 | 0.01223 | -0.001 | -92.3712
-10 | -1.0781 | 0.0114 | -0.0015 | -94.5702
-9.5 | -1.024 | 0.01075 | -0.002 | -95.2558
-9 | -0.9685 | 0.0102 | -0.0026 | -94.951
-8.5 | -0.9122 | 0.0097 | -0.0033 | -94.0412
-8 | -0.8553 | 0.00923 | -0.004 | -92.6652
-7.5 | -0.7977 | 0.00883 | -0.0047 | -90.3398
-7 | -0.7396 | 0.00849 | -0.0055 | -87.1143
-6.5 | -0.681 | 0.00816 | -0.0063 | -83.4559
-6 | -0.6222 | 0.00784 | -0.0072 | -79.3622
-5.5 | -0.5629 | 0.00754 | -0.0081 | -74.6552
-5 | -0.5032 | 0.00725 | -0.009 | -69.4069
-4.5 | -0.4433 | 0.00699 | -0.01 | -63.4192
-4 | -0.3831 | 0.0067 | -0.0109 | -57.1791
-3.5 | -0.3227 | 0.00646 | -0.012 | -49.9536
-3 | -0.262 | 0.00626 | -0.013 | -41.853
-2.5 | -0.2011 | 0.00609 | -0.014 | -33.0213
-2 | -0.14 | 0.00592 | -0.015 | -23.6486
-1.5 | -0.0789 | 0.00583 | -0.016 | -13.5334
-1 | -0.0176 | 0.00567 | -0.017 | -3.1041
-0.5 | 0.0434 | 0.00553 | -0.018 | 7.8481
0 | 0.1047 | 0.00542 | -0.019 | 19.3173
0.5 | 0.166 | 0.00545 | -0.0199 | 30.4587
1 | 0.2275 | 0.00552 | -0.0208 | 41.2138
1.5 | 0.2886 | 0.00563 | -0.0217 | 51.2611
2 | 0.3498 | 0.00575 | -0.0226 | 60.8348
2.5 | 0.4106 | 0.00588 | -0.0235 | 69.8299
3 | 0.4712 | 0.00606 | -0.0243 | 77.7558
3.5 | 0.5312 | 0.0063 | -0.0251 | 84.3175
4 | 0.591 | 0.00658 | -0.0258 | 89.8176
4.5 | 0.6505 | 0.00685 | -0.0265 | 94.9635
5 | 0.7098 | 0.00709 | -0.0272 | 100.1128
5.5 | 0.7688 | 0.00738 | -0.0278 | 104.1734
6 | 0.8275 | 0.00769 | -0.0284 | 107.6073
6.5 | 0.8858 | 0.00803 | -0.029 | 110.3113
7.5 | 1.0012 | 0.00875 | -0.03 | 114.4229
8 | 1.0586 | 0.00909 | -0.0304 | 116.4576
8.5 | 1.1152 | 0.00946 | -0.0308 | 117.8858
9 | 1.1708 | 0.0099 | -0.0311 | 118.2626
9.5 | 1.2257 | 0.01038 | -0.0312 | 118.0829
10 | 1.2807 | 0.01081 | -0.0314 | 118.4736
10.5 | 1.334 | 0.01134 | -0.0314 | 117.6367
11 | 1.3854 | 0.01198 | -0.0311 | 115.6427
11.5 | 1.4353 | 0.01268 | -0.0307 | 113.194
12 | 1.484 | 0.01339 | -0.0302 | 110.829
12.5 | 1.5292 | 0.01426 | -0.0292 | 107.237
13 | 1.5724 | 0.01513 | -0.028 | 103.926
13.5 | 1.6078 | 0.01619 | -0.0259 | 99.3082
14 | 1.6345 | 0.01758 | -0.0229 | 92.975
14.5 | 1.6618 | 0.01928 | -0.0211 | 86.1929
15 | 1.6826 | 0.02184 | -0.0198 | 77.0421
15.5 | 1.698 | 0.02523 | -0.0192 | 67.3008
16 | 1.7108 | 0.02903 | -0.0189 | 58.9321
16.5 | 1.7142 | 0.03378 | -0.0187 | 50.746
17 | 1.7082 | 0.03952 | -0.0186 | 43.2237
17.5 | 1.6998 | 0.04569 | -0.0189 | 37.2029
18 | 1.6863 | 0.05277 | -0.0198 | 31.9557
18.5 | 1.6664 | 0.06083 | -0.0211 | 27.3944
19 | 1.6469 | 0.06905 | -0.0228 | 23.8508
19.5 | 1.6255 | 0.07769 | -0.0248 | 20.9229
20 | 1.5964 | 0.08762 | -0.0275 | 18.2196

## 59. Re 3M Mach 0.10 (1)
BIGFOIL.COM POLAR EXPORT
DU06-W-200_VAWT
DU06-W-200_VAWT |  |  |  | Cl Max: | 1.573 | at alpha= | 15.5 | deg
JavaFoil+Calcfoil stall+Eppler ext transition |  |  |  | L/D Max: | 91.734 | at alpha= | 7 | deg
Re: | 3000000 |  |  | Cd Min: | 0.00793 | at alpha= | 2 | deg
Mach: | 0.1 |  |  | Cl=0 at alpha= | -0.99206 | deg
|  |  |  | @ Cl=0.1, Cd= | 0.0080378
|  |  |  | @ Cl=0.4, Cd= | 0.008003
|  |  |  | @ Cl=0.6, Cd= | 0.0088567
alpha (deg) | Cl | Cd | Cm | Cl/Cd
-20 | -1.222 | 0.08583 | 0.001 | -14.242
-19.5 | -1.253 | 0.07658 | 0.001 | -16.358
-19 | -1.279 | 0.06957 | 0 | -18.384
-18.5 | -1.308 | 0.06046 | 0 | -21.641
-18 | -1.331 | 0.05395 | -0.001 | -24.665
-17.5 | -1.345 | 0.04976 | -0.001 | -27.021
-17 | -1.354 | 0.04591 | -0.002 | -29.502
-16.5 | -1.359 | 0.04269 | -0.002 | -31.84
-16 | -1.36 | 0.0395 | -0.002 | -34.432
-15.5 | -1.356 | 0.03694 | -0.003 | -36.701
-15 | -1.347 | 0.03461 | -0.003 | -38.92
-14.5 | -1.337 | 0.0311 | -0.004 | -42.995
-14 | -1.32 | 0.02924 | -0.004 | -45.125
-13.5 | -1.298 | 0.02745 | -0.005 | -47.288
-13 | -1.273 | 0.02581 | -0.005 | -49.297
-12.5 | -1.244 | 0.02361 | -0.006 | -52.699
-12 | -1.212 | 0.0218 | -0.006 | -55.571
-11.5 | -1.175 | 0.02043 | -0.007 | -57.53
-11 | -1.135 | 0.01923 | -0.007 | -59.017
-10.5 | -1.092 | 0.01802 | -0.008 | -60.634
-10 | -1.047 | 0.0169 | -0.009 | -61.926
-9.5 | -0.999 | 0.01592 | -0.009 | -62.753
-9 | -0.947 | 0.01512 | -0.01 | -62.631
-8.5 | -0.894 | 0.01449 | -0.01 | -61.666
-8 | -0.839 | 0.01379 | -0.011 | -60.866
-7.5 | -0.783 | 0.01303 | -0.011 | -60.122
-7 | -0.727 | 0.01251 | -0.012 | -58.082
-6.5 | -0.669 | 0.01186 | -0.012 | -56.415
-6 | -0.612 | 0.01127 | -0.013 | -54.285
-5.5 | -0.554 | 0.01033 | -0.013 | -53.626
-5 | -0.496 | 0.01046 | -0.014 | -47.445
-4.5 | -0.443 | 0.00959 | -0.015 | -46.147
-4 | -0.38 | 0.00924 | -0.015 | -41.102
-3.5 | -0.317 | 0.00899 | -0.016 | -35.266
-3 | -0.254 | 0.00872 | -0.016 | -29.152
-2.5 | -0.191 | 0.00849 | -0.017 | -22.498
-2 | -0.128 | 0.0083 | -0.017 | -15.419
-1.5 | -0.065 | 0.00819 | -0.018 | -7.904
-1 | -0.001 | 0.00809 | -0.019 | -0.179
-0.5 | 0.062 | 0.00808 | -0.019 | 7.651
0 | 0.125 | 0.00801 | -0.02 | 15.613
0.5 | 0.188 | 0.00799 | -0.02 | 23.566
1 | 0.251 | 0.00807 | -0.021 | 31.149
1.5 | 0.314 | 0.00811 | -0.021 | 38.775
2 | 0.377 | 0.00793 | -0.022 | 47.615
2.5 | 0.44 | 0.00813 | -0.022 | 54.159
3 | 0.503 | 0.00843 | -0.023 | 59.655
3.5 | 0.565 | 0.00869 | -0.023 | 65.024
4 | 0.628 | 0.00899 | -0.024 | 69.814
4.5 | 0.69 | 0.0094 | -0.024 | 73.366
5 | 0.751 | 0.00966 | -0.025 | 77.827
5.5 | 0.813 | 0.01 | -0.025 | 81.289
6 | 0.874 | 0.01044 | -0.026 | 83.728
6.5 | 0.935 | 0.0109 | -0.026 | 85.803
7 | 0.993 | 0.01083 | -0.026 | 91.734
7.5 | 1.049 | 0.01164 | -0.027 | 90.125
8 | 1.104 | 0.01223 | -0.027 | 90.286
8.5 | 1.159 | 0.01284 | -0.027 | 90.259
9 | 1.212 | 0.01348 | -0.028 | 89.907
9.5 | 1.263 | 0.01421 | -0.028 | 88.858
10 | 1.31 | 0.01536 | -0.028 | 85.276
10.5 | 1.356 | 0.01643 | -0.029 | 82.541
11 | 1.396 | 0.01777 | -0.029 | 78.556
11.5 | 1.404 | 0.02666 | -0.028 | 52.671
12 | 1.441 | 0.02859 | -0.028 | 50.392
12.5 | 1.472 | 0.03081 | -0.029 | 47.787
13 | 1.501 | 0.03306 | -0.029 | 45.403
13.5 | 1.524 | 0.03563 | -0.029 | 42.778
14 | 1.544 | 0.03843 | -0.029 | 40.166
14.5 | 1.558 | 0.04145 | -0.03 | 37.596
15 | 1.568 | 0.04454 | -0.03 | 35.212
15.5 | 1.573 | 0.0484 | -0.03 | 32.504
16 | 1.573 | 0.05246 | -0.03 | 29.987
16.5 | 1.569 | 0.05679 | -0.03 | 27.629
17 | 1.561 | 0.06115 | -0.03 | 25.53
17.5 | 1.549 | 0.06574 | -0.03 | 23.567
18 | 1.534 | 0.07077 | -0.03 | 21.672
18.5 | 1.514 | 0.07641 | -0.03 | 19.816
19 | 1.493 | 0.08125 | -0.031 | 18.369
19.5 | 1.467 | 0.08693 | -0.031 | 16.879
20 | 1.439 | 0.09282 | -0.031 | 15.507

## 60. Re 3M Mach 0.10 (2)
BIGFOIL.COM POLAR EXPORT
DU06-W-200_VAWT
DU06-W-200_VAWT |  |  |  | Cl Max: | 1.7055 | at alpha= | 16.5 | deg
XFOIL ncrit=9 |  |  |  | L/D Max: | 118.186 | at alpha= | 9 | deg
Re: | 3000000 |  |  | Cd Min: | 0.09311 | at alpha= | 20 | deg
Mach: | 0.1 |  |  | Cl=0 at alpha= | -0.85447 | deg
|  |  |  | @ Cl=0.1, Cd= | 0.0054403
|  |  |  | @ Cl=0.4, Cd= | 0.0058718
|  |  |  | @ Cl=0.6, Cd= | 0.0066417
alpha (deg) | Cl | Cd | Cm | Cl/Cd
-20 | -1.5083 | 0.0777 | -0.0034 | -19.4118
-19.5 | -1.5235 | 0.06955 | -0.0055 | -21.9051
-19 | -1.5306 | 0.0626 | -0.007 | -24.4505
-18.5 | -1.5347 | 0.05615 | -0.008 | -27.3321
-18 | -1.5318 | 0.05072 | -0.0086 | -30.2011
-17.5 | -1.5266 | 0.04569 | -0.0088 | -33.4121
-17 | -1.5156 | 0.04146 | -0.0086 | -36.5557
-16.5 | -1.5026 | 0.03758 | -0.0082 | -39.984
-16 | -1.4853 | 0.03425 | -0.0076 | -43.3664
-15.5 | -1.469 | 0.03106 | -0.0066 | -47.2956
-15 | -1.4485 | 0.02832 | -0.0055 | -51.1476
-14.5 | -1.426 | 0.02577 | -0.0044 | -55.3357
-14 | -1.4014 | 0.02338 | -0.0033 | -59.9401
-13.5 | -1.3736 | 0.02121 | -0.0024 | -64.7619
-13 | -1.3426 | 0.01921 | -0.0016 | -69.8907
-12.5 | -1.3146 | 0.01762 | 0.0003 | -74.6084
-11.5 | -1.2375 | 0.01453 | 0.0002 | -85.1686
-10 | -1.0856 | 0.01159 | -0.0018 | -93.667
-9.5 | -1.0314 | 0.0109 | -0.0023 | -94.6239
-9 | -0.9756 | 0.01033 | -0.0028 | -94.4434
-8.5 | -0.919 | 0.00981 | -0.0034 | -93.6799
-8 | -0.8617 | 0.00932 | -0.0041 | -92.4571
-7.5 | -0.8037 | 0.0089 | -0.0048 | -90.3034
-7 | -0.7452 | 0.00854 | -0.0056 | -87.26
-6.5 | -0.6861 | 0.00822 | -0.0064 | -83.4672
-6 | -0.6267 | 0.00791 | -0.0072 | -79.2288
-5.5 | -0.5671 | 0.00758 | -0.0081 | -74.8153
-5 | -0.5069 | 0.0073 | -0.009 | -69.4384
-4.5 | -0.4466 | 0.00702 | -0.01 | -63.6182
-4 | -0.386 | 0.00674 | -0.011 | -57.27
-3.5 | -0.3251 | 0.00649 | -0.012 | -50.0924
-3 | -0.2639 | 0.00629 | -0.013 | -41.9555
-2.5 | -0.2026 | 0.0061 | -0.014 | -33.2131
-2 | -0.1411 | 0.00595 | -0.015 | -23.7143
-1.5 | -0.0796 | 0.00584 | -0.016 | -13.6301
-1 | -0.0179 | 0.00568 | -0.017 | -3.1514
-0.5 | 0.0436 | 0.00555 | -0.018 | 7.8559
0 | 0.1053 | 0.00543 | -0.019 | 19.3923
0.5 | 0.167 | 0.00546 | -0.02 | 30.5861
1 | 0.2289 | 0.00553 | -0.0209 | 41.3924
1.5 | 0.2904 | 0.00564 | -0.0218 | 51.4894
2 | 0.3521 | 0.00577 | -0.0227 | 61.0225
2.5 | 0.4133 | 0.0059 | -0.0235 | 70.0508
3 | 0.4743 | 0.00608 | -0.0243 | 78.0099
3.5 | 0.5347 | 0.00634 | -0.0251 | 84.3375
4 | 0.595 | 0.00662 | -0.0258 | 89.8792
4.5 | 0.655 | 0.00688 | -0.0265 | 95.2035
5 | 0.7148 | 0.00712 | -0.0272 | 100.3933
5.5 | 0.7742 | 0.00741 | -0.0278 | 104.4804
6 | 0.8333 | 0.00773 | -0.0284 | 107.8008
6.5 | 0.8921 | 0.00807 | -0.0289 | 110.5452
7 | 0.9505 | 0.00843 | -0.0294 | 112.7521
7.5 | 1.0083 | 0.00883 | -0.0298 | 114.1903
8 | 1.0661 | 0.00918 | -0.0302 | 116.1329
8.5 | 1.1232 | 0.00955 | -0.0305 | 117.6126
9 | 1.1795 | 0.00998 | -0.0307 | 118.1864
9.5 | 1.2346 | 0.01049 | -0.0308 | 117.693
10 | 1.2898 | 0.01095 | -0.0309 | 117.79
10.5 | 1.3438 | 0.01148 | -0.0308 | 117.0557
11 | 1.3956 | 0.01212 | -0.0305 | 115.1485
11.5 | 1.4453 | 0.01286 | -0.0299 | 112.3872
12 | 1.4935 | 0.01363 | -0.0292 | 109.5745
12.5 | 1.5381 | 0.01455 | -0.028 | 105.7113
13 | 1.5808 | 0.01546 | -0.0266 | 102.251
13.5 | 1.6121 | 0.01659 | -0.0237 | 97.173
14 | 1.6378 | 0.01827 | -0.0211 | 89.6442
14.5 | 1.6636 | 0.0203 | -0.0195 | 81.9507
15 | 1.684 | 0.02315 | -0.0186 | 72.743
15.5 | 1.6967 | 0.02696 | -0.0182 | 62.934
16 | 1.7041 | 0.03137 | -0.0179 | 54.3226
16.5 | 1.7055 | 0.03641 | -0.0177 | 46.8415
17 | 1.6959 | 0.04266 | -0.0178 | 39.7539
17.5 | 1.6828 | 0.04949 | -0.0183 | 34.0028
18 | 1.6684 | 0.05683 | -0.0194 | 29.3577
18.5 | 1.6471 | 0.06519 | -0.021 | 25.2661
19 | 1.6223 | 0.07421 | -0.023 | 21.8609
19.5 | 1.6004 | 0.08304 | -0.0252 | 19.2726
20 | 1.5714 | 0.09311 | -0.0281 | 16.8768

## 61. Re 3M Mach 0.25 (1)
BIGFOIL.COM POLAR EXPORT
DU06-W-200_VAWT
DU06-W-200_VAWT |  |  |  | Cl Max: | 1.523 | at alpha= | 14 | deg
JavaFoil+Calcfoil stall+Eppler ext transition |  |  |  | L/D Max: | 89.379 | at alpha= | 6.5 | deg
Re: | 3000000 |  |  | Cd Min: | 0.00808 | at alpha= | 2 | deg
Mach: | 0.25 |  |  | Cl=0 at alpha= | -0.99231 | deg
|  |  |  | @ Cl=0.1, Cd= | 0.0081434
|  |  |  | @ Cl=0.4, Cd= | 0.0081119
|  |  |  | @ Cl=0.6, Cd= | 0.0089835
alpha (deg) | Cl | Cd | Cm | Cl/Cd
-19.5 | -0.891 | 0.11844 | 0.001 | -7.525
-19 | -0.954 | 0.10621 | 0 | -8.985
-18.5 | -1.015 | 0.09359 | 0 | -10.847
-18 | -1.072 | 0.08224 | -0.001 | -13.036
-17.5 | -1.121 | 0.0744 | -0.001 | -15.067
-17 | -1.18 | 0.05906 | -0.002 | -19.976
-16.5 | -1.221 | 0.05209 | -0.002 | -23.436
-16 | -1.251 | 0.04641 | -0.003 | -26.96
-15.5 | -1.271 | 0.04264 | -0.003 | -29.812
-15 | -1.284 | 0.03934 | -0.004 | -32.637
-14.5 | -1.289 | 0.03689 | -0.004 | -34.932
-14 | -1.287 | 0.03434 | -0.005 | -37.47
-13.5 | -1.28 | 0.03016 | -0.005 | -42.451
-13 | -1.265 | 0.02823 | -0.006 | -44.806
-12.5 | -1.244 | 0.0264 | -0.006 | -47.111
-12 | -1.218 | 0.02409 | -0.007 | -50.562
-11.5 | -1.187 | 0.02207 | -0.007 | -53.769
-11 | -1.151 | 0.02059 | -0.008 | -55.89
-10.5 | -1.11 | 0.01926 | -0.008 | -57.637
-10 | -1.066 | 0.01812 | -0.009 | -58.831
-9.5 | -1.019 | 0.01691 | -0.009 | -60.244
-9 | -0.967 | 0.01612 | -0.01 | -60.001
-8.5 | -0.913 | 0.0154 | -0.01 | -59.309
-8 | -0.858 | 0.01448 | -0.011 | -59.233
-7.5 | -0.801 | 0.01375 | -0.011 | -58.234
-7 | -0.743 | 0.01308 | -0.012 | -56.796
-6.5 | -0.684 | 0.01245 | -0.013 | -54.976
-6 | -0.625 | 0.01181 | -0.013 | -52.916
-5.5 | -0.566 | 0.01115 | -0.014 | -50.715
-5 | -0.505 | 0.01017 | -0.014 | -49.704
-4.5 | -0.446 | 0.01018 | -0.015 | -43.768
-4 | -0.39 | 0.00947 | -0.016 | -41.191
-3.5 | -0.326 | 0.00922 | -0.016 | -35.342
-3 | -0.261 | 0.00884 | -0.017 | -29.527
-2.5 | -0.196 | 0.00859 | -0.017 | -22.845
-2 | -0.131 | 0.00843 | -0.018 | -15.59
-1.5 | -0.066 | 0.00824 | -0.019 | -8.066
-1 | -0.001 | 0.00817 | -0.019 | -0.182
-0.5 | 0.064 | 0.00816 | -0.02 | 7.779
0 | 0.129 | 0.00813 | -0.02 | 15.805
0.5 | 0.193 | 0.00813 | -0.021 | 23.808
1 | 0.258 | 0.00815 | -0.021 | 31.688
1.5 | 0.323 | 0.00823 | -0.022 | 39.227
2 | 0.388 | 0.00808 | -0.022 | 48.005
2.5 | 0.452 | 0.00825 | -0.023 | 54.832
3 | 0.516 | 0.00862 | -0.023 | 59.926
3.5 | 0.581 | 0.00889 | -0.024 | 65.274
4 | 0.644 | 0.0092 | -0.024 | 70.051
4.5 | 0.708 | 0.00964 | -0.025 | 73.493
5 | 0.772 | 0.00996 | -0.025 | 77.473
5.5 | 0.835 | 0.01038 | -0.026 | 80.394
6 | 0.897 | 0.01086 | -0.026 | 82.619
6.5 | 0.957 | 0.01071 | -0.027 | 89.379
7 | 1.014 | 0.01167 | -0.027 | 86.928
7.5 | 1.071 | 0.01219 | -0.027 | 87.889
8 | 1.127 | 0.01288 | -0.028 | 87.53
8.5 | 1.182 | 0.01359 | -0.028 | 86.948
9 | 1.233 | 0.01442 | -0.028 | 85.519
9.5 | 1.282 | 0.01556 | -0.029 | 82.394
10 | 1.298 | 0.02364 | -0.028 | 54.887
10.5 | 1.344 | 0.02546 | -0.028 | 52.771
11 | 1.411 | 0.02 | -0.029 | 70.547
11.5 | 1.42 | 0.02956 | -0.029 | 48.045
12 | 1.453 | 0.03184 | -0.029 | 45.65
12.5 | 1.48 | 0.03446 | -0.029 | 42.941
13 | 1.502 | 0.03719 | -0.029 | 40.382
13.5 | 1.516 | 0.04047 | -0.03 | 37.454
14 | 1.523 | 0.04411 | -0.03 | 34.525
14.5 | 1.523 | 0.04811 | -0.03 | 31.658
15 | 1.517 | 0.05249 | -0.03 | 28.9
15.5 | 1.503 | 0.05734 | -0.03 | 26.211
16 | 1.483 | 0.06225 | -0.03 | 23.823
16.5 | 1.456 | 0.06756 | -0.03 | 21.551
17 | 1.422 | 0.07328 | -0.03 | 19.404
17.5 | 1.382 | 0.07926 | -0.03 | 17.432
18 | 1.335 | 0.08532 | -0.03 | 15.646
18.5 | 1.282 | 0.09177 | -0.03 | 13.97
19 | 1.22 | 0.10262 | -0.03 | 11.886

## 62. Re 3M Mach 0.25 (2)
BIGFOIL.COM POLAR EXPORT
DU06-W-200_VAWT
DU06-W-200_VAWT |  |  |  | Cl Max: | 1.6689 | at alpha= | 15 | deg
XFOIL ncrit=9 |  |  |  | L/D Max: | 115.816 | at alpha= | 9.5 | deg
Re: | 3000000 |  |  | Cd Min: | 0.12209 | at alpha= | 20 | deg
Mach: | 0.25 |  |  | Cl=0 at alpha= | -0.8482 | deg
|  |  |  | @ Cl=0.1, Cd= | 0.0055312
|  |  |  | @ Cl=0.4, Cd= | 0.0059544
|  |  |  | @ Cl=0.6, Cd= | 0.0066897
alpha (deg) | Cl | Cd | Cm | Cl/Cd
-20 | -1.3565 | 0.10889 | 0.0025 | -12.4575
-19.5 | -1.3876 | 0.09762 | -0.0021 | -14.2143
-19 | -1.4158 | 0.08712 | -0.006 | -16.2511
-18.5 | -1.4362 | 0.07788 | -0.0089 | -18.4412
-18 | -1.4517 | 0.06947 | -0.0111 | -20.8968
-17.5 | -1.4626 | 0.06187 | -0.0127 | -23.6399
-17 | -1.467 | 0.05516 | -0.0136 | -26.5954
-16.5 | -1.4647 | 0.04938 | -0.014 | -29.6618
-16 | -1.4606 | 0.04401 | -0.014 | -33.1879
-15.5 | -1.4491 | 0.03956 | -0.0136 | -36.6304
-15 | -1.4332 | 0.03571 | -0.0128 | -40.1344
-14.5 | -1.416 | 0.03215 | -0.0117 | -44.0435
-14 | -1.3972 | 0.02898 | -0.0103 | -48.2126
-13.5 | -1.3753 | 0.02614 | -0.0089 | -52.6129
-13 | -1.3504 | 0.02354 | -0.0074 | -57.3662
-12.5 | -1.3283 | 0.02148 | -0.0047 | -61.8389
-12 | -1.2967 | 0.01946 | -0.0035 | -66.6341
-11.5 | -1.2611 | 0.01756 | -0.0026 | -71.8166
-11 | -1.2213 | 0.01582 | -0.0021 | -77.1997
-10.5 | -1.1791 | 0.01411 | -0.0023 | -83.5648
-10 | -1.127 | 0.01267 | -0.0035 | -88.9503
-9.5 | -1.0721 | 0.01178 | -0.0038 | -91.0102
-9 | -1.0149 | 0.01106 | -0.0041 | -91.7631
-8.5 | -0.9564 | 0.01043 | -0.0045 | -91.697
-8 | -0.8969 | 0.00987 | -0.005 | -90.8713
-7.5 | -0.8365 | 0.0094 | -0.0055 | -88.9894
-7 | -0.7757 | 0.00897 | -0.0061 | -86.4771
-6.5 | -0.7145 | 0.00856 | -0.0068 | -83.4696
-6 | -0.6526 | 0.00821 | -0.0076 | -79.4884
-5.5 | -0.5903 | 0.00789 | -0.0084 | -74.8162
-5 | -0.5279 | 0.00754 | -0.0092 | -70.0133
-3.5 | -0.3386 | 0.00666 | -0.0121 | -50.8408
-3 | -0.2752 | 0.00643 | -0.0131 | -42.7994
-2.5 | -0.2113 | 0.00622 | -0.0141 | -33.9711
-2 | -0.1475 | 0.00607 | -0.0151 | -24.2998
-1.5 | -0.0834 | 0.00592 | -0.0162 | -14.0878
-1 | -0.0194 | 0.00581 | -0.0172 | -3.3391
-0.5 | 0.0445 | 0.00567 | -0.0182 | 7.8483
0 | 0.1085 | 0.00551 | -0.0192 | 19.6915
0.5 | 0.1725 | 0.00554 | -0.0202 | 31.1372
1 | 0.2368 | 0.0056 | -0.0211 | 42.2857
1.5 | 0.3009 | 0.0057 | -0.022 | 52.7895
2 | 0.3647 | 0.00586 | -0.0229 | 62.2355
2.5 | 0.4283 | 0.00603 | -0.0237 | 71.0282
3 | 0.4916 | 0.00623 | -0.0245 | 78.9085
3.5 | 0.5546 | 0.00648 | -0.0252 | 85.5864
4 | 0.6174 | 0.00677 | -0.0258 | 91.1965
4.5 | 0.6797 | 0.00709 | -0.0264 | 95.8674
5 | 0.7418 | 0.00737 | -0.027 | 100.6513
5.5 | 0.8037 | 0.00769 | -0.0275 | 104.5124
6 | 0.8653 | 0.00803 | -0.0279 | 107.7584
6.5 | 0.9267 | 0.00839 | -0.0283 | 110.4529
7 | 0.9879 | 0.00875 | -0.0286 | 112.9029
7.5 | 1.0486 | 0.00917 | -0.0288 | 114.3511
8 | 1.1086 | 0.00963 | -0.0288 | 115.1194
8.5 | 1.1676 | 0.01009 | -0.0288 | 115.7185
9 | 1.226 | 0.0106 | -0.0286 | 115.6604
9.5 | 1.2844 | 0.01109 | -0.0284 | 115.8161
10 | 1.341 | 0.01168 | -0.0279 | 114.8116
10.5 | 1.3951 | 0.01241 | -0.0271 | 112.4174
11 | 1.4484 | 0.01312 | -0.0262 | 110.3963
11.5 | 1.4988 | 0.01394 | -0.0249 | 107.5179
12 | 1.5445 | 0.01495 | -0.0231 | 103.311
12.5 | 1.5768 | 0.01624 | -0.0196 | 97.0936
13 | 1.6039 | 0.01814 | -0.0168 | 88.4179
13.5 | 1.6306 | 0.02055 | -0.0152 | 79.3479
14 | 1.6522 | 0.02382 | -0.0145 | 69.3619
14.5 | 1.6639 | 0.02813 | -0.014 | 59.1504
15 | 1.6689 | 0.03308 | -0.0136 | 50.4504
15.5 | 1.6662 | 0.0388 | -0.0134 | 42.9433
16 | 1.6512 | 0.04579 | -0.0136 | 36.0603
16.5 | 1.6347 | 0.05326 | -0.0143 | 30.6928
17 | 1.6161 | 0.06122 | -0.0155 | 26.3982
17.5 | 1.5905 | 0.07016 | -0.0173 | 22.6696
18 | 1.5641 | 0.07947 | -0.0195 | 19.6816
18.5 | 1.537 | 0.08919 | -0.0222 | 17.2329
19 | 1.5054 | 0.09974 | -0.0257 | 15.0932
19.5 | 1.4749 | 0.11047 | -0.0296 | 13.3511
20 | 1.4407 | 0.12209 | -0.0346 | 11.8003

## 63. Re 3M Mach 0.50 (1)
BIGFOIL.COM POLAR EXPORT
DU06-W-200_VAWT
DU06-W-200_VAWT |  |  |  | Cl Max: | 1.39 | at alpha= | 11 | deg
JavaFoil+Calcfoil stall+Eppler ext transition |  |  |  | L/D Max: | 78.858 | at alpha= | 4.5 | deg
Re: | 3000000 |  |  | Cd Min: | 0.00858 | at alpha= | -0.5 | deg
Mach: | 0.5 |  |  | Cl=0 at alpha= | -0.9863 | deg
|  |  |  | @ Cl=0.1, Cd= | 0.008584
|  |  |  | @ Cl=0.4, Cd= | 0.0089788
|  |  |  | @ Cl=0.6, Cd= | 0.0095955
alpha (deg) | Cl | Cd | Cm | Cl/Cd
-15.5 | -0.835 | 0.13363 | -0.002 | -6.249
-15 | -0.805 | 0.12626 | -0.002 | -6.375
-14.5 | -0.776 | 0.12151 | -0.002 | -6.384
-14 | -0.747 | 0.10967 | -0.003 | -6.815
-13.5 | -0.734 | 0.09885 | -0.004 | -7.421
-13 | -0.765 | 0.05782 | -0.006 | -13.231
-12.5 | -0.717 | 0.06743 | -0.006 | -10.638
-12 | -0.709 | 0.05159 | -0.007 | -13.752
-11.5 | -0.875 | 0.04 | -0.008 | -21.876
-11 | -1.086 | 0.03458 | -0.008 | -31.406
-10.5 | -1.123 | 0.02786 | -0.009 | -40.307
-10 | -1.116 | 0.02481 | -0.01 | -44.998
-9.5 | -1.089 | 0.0226 | -0.01 | -48.177
-9 | -1.044 | 0.02105 | -0.011 | -49.595
-8.5 | -0.992 | 0.01948 | -0.011 | -50.926
-8 | -0.936 | 0.01818 | -0.012 | -51.465
-7.5 | -0.876 | 0.01703 | -0.013 | -51.46
-7 | -0.814 | 0.01596 | -0.013 | -51.043
-6.5 | -0.751 | 0.01494 | -0.014 | -50.275
-6 | -0.686 | 0.01423 | -0.014 | -48.238
-5.5 | -0.621 | 0.01342 | -0.015 | -46.277
-5 | -0.554 | 0.01259 | -0.016 | -44.044
-4.5 | -0.487 | 0.01202 | -0.016 | -40.549
-4 | -0.42 | 0.01137 | -0.017 | -36.921
-3.5 | -0.352 | 0.0108 | -0.018 | -32.551
-3 | -0.283 | 0.01033 | -0.018 | -27.358
-2.5 | -0.214 | 0.00968 | -0.019 | -22.077
-2 | -0.147 | 0.009 | -0.02 | -16.316
-1.5 | -0.074 | 0.00884 | -0.021 | -8.398
-1 | -0.002 | 0.00869 | -0.021 | -0.192
-0.5 | 0.071 | 0.00858 | -0.022 | 8.263
0 | 0.144 | 0.00859 | -0.022 | 16.717
0.5 | 0.216 | 0.00862 | -0.023 | 25.047
1 | 0.288 | 0.00867 | -0.024 | 33.265
1.5 | 0.361 | 0.00893 | -0.024 | 40.359
2 | 0.433 | 0.00902 | -0.025 | 47.952
2.5 | 0.504 | 0.00905 | -0.025 | 55.742
3 | 0.576 | 0.00944 | -0.026 | 60.982
3.5 | 0.647 | 0.0099 | -0.027 | 65.372
4 | 0.718 | 0.01052 | -0.027 | 68.227
4.5 | 0.784 | 0.00995 | -0.028 | 78.858
5 | 0.851 | 0.01127 | -0.028 | 75.508
5.5 | 0.916 | 0.01192 | -0.028 | 76.835
6 | 0.978 | 0.01287 | -0.029 | 76.007
6.5 | 1.039 | 0.01369 | -0.029 | 75.852
7 | 1.095 | 0.01496 | -0.029 | 73.207
7.5 | 1.149 | 0.01633 | -0.03 | 70.341
8 | 1.201 | 0.0179 | -0.03 | 67.09
8.5 | 1.249 | 0.02004 | -0.03 | 62.322
9 | 1.296 | 0.0221 | -0.03 | 58.656
9.5 | 1.318 | 0.03312 | -0.03 | 39.8
10 | 1.356 | 0.03684 | -0.03 | 36.807
10.5 | 1.386 | 0.04139 | -0.03 | 33.49
11 | 1.39 | 0.04679 | -0.03 | 29.699
11.5 | 1.363 | 0.05343 | -0.03 | 25.516
12 | 1.281 | 0.06118 | -0.03 | 20.93
12.5 | 0.845 | 0.07147 | -0.03 | 11.823
13 | 0.86 | 0.09 | -0.029 | 9.559
13.5 | 0.882 | 0.09714 | -0.029 | 9.075
14 | 0.859 | 0.11796 | -0.019 | 7.278
14.5 | 0.888 | 0.1246 | -0.02 | 7.129
15 | 0.919 | 0.13062 | -0.021 | 7.032
15.5 | 0.947 | 0.13185 | -0.022 | 7.184
16 | 0.977 | 0.1391 | -0.023 | 7.022

## 64. Re 3M Mach 0.50 (2)
BIGFOIL.COM POLAR EXPORT
DU06-W-200_VAWT
DU06-W-200_VAWT |  |  |  | Cl Max: | 1.5468 | at alpha= | 11.5 | deg
XFOIL ncrit=9 |  |  |  | L/D Max: | 108.488 | at alpha= | 7 | deg
Re: | 3000000 |  |  | Cd Min: | 0.15558 | at alpha= | -18 | deg
Mach: | 0.5 |  |  | Cl=0 at alpha= | -0.81842 | deg
|  |  |  | @ Cl=0.1, Cd= | 0.0060526
|  |  |  | @ Cl=0.4, Cd= | 0.0062531
|  |  |  | @ Cl=0.6, Cd= | 0.0070419
alpha (deg) | Cl | Cd | Cm | Cl/Cd
-18 | -1.0461 | 0.15558 | 0.0166 | -6.7239
-17.5 | -1.0711 | 0.14278 | 0.0083 | -7.5018
-17 | -1.1004 | 0.13014 | 0.0006 | -8.4555
-16.5 | -1.1349 | 0.11752 | -0.0066 | -9.6571
-16 | -1.1731 | 0.10516 | -0.0131 | -11.1554
-15.5 | -1.2112 | 0.09332 | -0.0186 | -12.979
-15 | -1.2461 | 0.08228 | -0.023 | -15.1446
-14.5 | -1.2747 | 0.07224 | -0.0263 | -17.6453
-14 | -1.2969 | 0.06318 | -0.0284 | -20.5271
-13.5 | -1.3105 | 0.05516 | -0.0294 | -23.7582
-13 | -1.3184 | 0.04886 | -0.0282 | -26.9832
-12.5 | -1.3141 | 0.04294 | -0.0275 | -30.6032
-12 | -1.301 | 0.0379 | -0.026 | -34.3272
-11.5 | -1.2819 | 0.03357 | -0.0241 | -38.1859
-11 | -1.2602 | 0.02968 | -0.0217 | -42.4596
-10.5 | -1.2332 | 0.02639 | -0.0191 | -46.7298
-10 | -1.2025 | 0.02354 | -0.0162 | -51.0833
-9.5 | -1.1664 | 0.02106 | -0.0135 | -55.3846
-9 | -1.126 | 0.01885 | -0.011 | -59.7347
-8.5 | -1.0818 | 0.01682 | -0.0089 | -64.3163
-8 | -1.0349 | 0.01496 | -0.0071 | -69.1778
-7 | -0.9118 | 0.0118 | -0.0081 | -77.2712
-6.5 | -0.8412 | 0.01077 | -0.0088 | -78.1058
-6 | -0.7698 | 0.01001 | -0.0092 | -76.9031
-5.5 | -0.6973 | 0.00938 | -0.0096 | -74.339
-5 | -0.6238 | 0.00886 | -0.0101 | -70.4063
-4.5 | -0.5501 | 0.00836 | -0.0107 | -65.8014
-4 | -0.4759 | 0.00795 | -0.0115 | -59.8616
-3 | -0.327 | 0.00718 | -0.0133 | -45.5432
-2.5 | -0.2524 | 0.00688 | -0.0144 | -36.686
-2 | -0.1774 | 0.00661 | -0.0154 | -26.8381
-1.5 | -0.1025 | 0.00644 | -0.0165 | -15.9161
-1 | -0.0272 | 0.00628 | -0.0176 | -4.3312
-0.5 | 0.0477 | 0.00615 | -0.0187 | 7.7561
0 | 0.1229 | 0.00601 | -0.0198 | 20.4493
0.5 | 0.1976 | 0.00592 | -0.0209 | 33.3784
1 | 0.273 | 0.00595 | -0.0218 | 45.8824
1.5 | 0.3481 | 0.0061 | -0.0226 | 57.0656
2 | 0.4227 | 0.00632 | -0.0233 | 66.8829
2.5 | 0.4971 | 0.00661 | -0.0239 | 75.2042
3 | 0.5713 | 0.00691 | -0.0244 | 82.6773
3.5 | 0.6453 | 0.00725 | -0.0248 | 89.0069
4 | 0.7189 | 0.00765 | -0.025 | 93.9739
4.5 | 0.7924 | 0.00808 | -0.025 | 98.0693
6 | 1.012 | 0.00947 | -0.0239 | 106.8638
6.5 | 1.0843 | 0.01002 | -0.0231 | 108.2136
7 | 1.1554 | 0.01065 | -0.0219 | 108.4883
7.5 | 1.2252 | 0.01136 | -0.0204 | 107.8521
8 | 1.2918 | 0.01221 | -0.0183 | 105.7985
8.5 | 1.3543 | 0.01322 | -0.0157 | 102.4433
9 | 1.4121 | 0.0143 | -0.0125 | 98.7483
9.5 | 1.4535 | 0.01604 | -0.0085 | 90.6172
10 | 1.4929 | 0.01883 | -0.0066 | 79.2831
10.5 | 1.5249 | 0.02268 | -0.0056 | 67.2354
11 | 1.5411 | 0.02759 | -0.0045 | 55.8572
11.5 | 1.5468 | 0.03319 | -0.0033 | 46.6044
12 | 1.5386 | 0.03979 | -0.0025 | 38.668
12.5 | 1.5263 | 0.0467 | -0.0019 | 32.6831
13 | 1.5123 | 0.05392 | -0.0018 | 28.0471
13.5 | 1.4896 | 0.06212 | -0.0026 | 23.9794
14 | 1.4784 | 0.06968 | -0.0035 | 21.217
14.5 | 1.4544 | 0.07861 | -0.0054 | 18.5015
15 | 1.4379 | 0.08713 | -0.0074 | 16.5029
15.5 | 1.4086 | 0.09713 | -0.0108 | 14.5022
16 | 1.3881 | 0.10666 | -0.0143 | 13.0143
16.5 | 1.3589 | 0.11739 | -0.0192 | 11.5759

## 65. Re 4M Mach 0.00 (1)
BIGFOIL.COM POLAR EXPORT
DU06-W-200_VAWT
DU06-W-200_VAWT |  |  |  | Cl Max: | 1.59 | at alpha= | 16 | deg
JavaFoil+Calcfoil stall+Eppler ext transition |  |  |  | L/D Max: | 100.715 | at alpha= | 7.5 | deg
Re: | 4000000 |  |  | Cd Min: | 0.00791 | at alpha= | 0 | deg
Mach: | 0 |  |  | Cl=0 at alpha= | -0.99206 | deg
|  |  |  | @ Cl=0.1, Cd= | 0.0079139
|  |  |  | @ Cl=0.4, Cd= | 0.0080958
|  |  |  | @ Cl=0.6, Cd= | 0.0086869
alpha (deg) | Cl | Cd | Cm | Cl/Cd
-20 | -1.28 | 0.07334 | 0.001 | -17.445
-19.5 | -1.308 | 0.06434 | 0.001 | -20.337
-19 | -1.332 | 0.05801 | 0 | -22.955
-18.5 | -1.35 | 0.05293 | 0 | -25.499
-18 | -1.362 | 0.04908 | -0.001 | -27.754
-17.5 | -1.371 | 0.04558 | -0.001 | -30.084
-17 | -1.377 | 0.04212 | -0.002 | -32.686
-16.5 | -1.378 | 0.03936 | -0.002 | -35.007
-16 | -1.375 | 0.03685 | -0.002 | -37.299
-15.5 | -1.367 | 0.03502 | -0.003 | -39.047
-15 | -1.359 | 0.03095 | -0.003 | -43.919
-14.5 | -1.344 | 0.0291 | -0.004 | -46.181
-14 | -1.325 | 0.02733 | -0.004 | -48.469
-13.5 | -1.302 | 0.02574 | -0.005 | -50.561
-13 | -1.275 | 0.0243 | -0.005 | -52.444
-12.5 | -1.245 | 0.02235 | -0.006 | -55.688
-12 | -1.211 | 0.02075 | -0.006 | -58.382
-11.5 | -1.174 | 0.01935 | -0.007 | -60.689
-11 | -1.134 | 0.01818 | -0.007 | -62.39
-10.5 | -1.091 | 0.01713 | -0.008 | -63.681
-10 | -1.045 | 0.01613 | -0.009 | -64.795
-9.5 | -0.997 | 0.01532 | -0.009 | -65.101
-9 | -0.946 | 0.01459 | -0.01 | -64.802
-8.5 | -0.892 | 0.01387 | -0.01 | -64.306
-8 | -0.838 | 0.01311 | -0.011 | -63.896
-7.5 | -0.782 | 0.01253 | -0.011 | -62.411
-7 | -0.726 | 0.01186 | -0.012 | -61.156
-6.5 | -0.668 | 0.01139 | -0.012 | -58.695
-6 | -0.611 | 0.0104 | -0.013 | -58.751
-5.5 | -0.554 | 0.01048 | -0.013 | -52.916
-5 | -0.502 | 0.00963 | -0.014 | -52.171
-4.5 | -0.44 | 0.00941 | -0.015 | -46.799
-4 | -0.378 | 0.00909 | -0.015 | -41.585
-3.5 | -0.315 | 0.00882 | -0.016 | -35.773
-3 | -0.253 | 0.00866 | -0.016 | -29.214
-2.5 | -0.19 | 0.00836 | -0.017 | -22.748
-2 | -0.127 | 0.00813 | -0.017 | -15.649
-1.5 | -0.064 | 0.00804 | -0.018 | -8.011
-1 | -0.001 | 0.00792 | -0.018 | -0.182
-0.5 | 0.062 | 0.00792 | -0.019 | 7.762
0 | 0.124 | 0.00791 | -0.019 | 15.735
0.5 | 0.187 | 0.00791 | -0.02 | 23.676
1 | 0.25 | 0.00797 | -0.02 | 31.393
1.5 | 0.313 | 0.0081 | -0.021 | 38.633
2 | 0.376 | 0.00815 | -0.021 | 46.049
2.5 | 0.438 | 0.00801 | -0.022 | 54.653
3 | 0.5 | 0.00822 | -0.022 | 60.902
3.5 | 0.563 | 0.00849 | -0.023 | 66.28
4 | 0.625 | 0.00882 | -0.023 | 70.833
4.5 | 0.686 | 0.00906 | -0.024 | 75.774
5 | 0.748 | 0.00933 | -0.024 | 80.179
5.5 | 0.809 | 0.00972 | -0.025 | 83.275
6 | 0.87 | 0.01007 | -0.025 | 86.434
6.5 | 0.931 | 0.01062 | -0.026 | 87.609
7 | 0.991 | 0.01102 | -0.026 | 89.853
7.5 | 1.046 | 0.01039 | -0.027 | 100.715
8 | 1.102 | 0.01172 | -0.027 | 94.049
8.5 | 1.156 | 0.01223 | -0.027 | 94.525
9 | 1.21 | 0.01279 | -0.028 | 94.644
9.5 | 1.261 | 0.01364 | -0.028 | 92.409
10 | 1.31 | 0.0144 | -0.028 | 90.973
10.5 | 1.357 | 0.01535 | -0.029 | 88.429
11 | 1.398 | 0.01661 | -0.029 | 84.154
11.5 | 1.406 | 0.02464 | -0.028 | 57.06
12 | 1.443 | 0.02647 | -0.029 | 54.49
12.5 | 1.475 | 0.02849 | -0.029 | 51.769
13 | 1.504 | 0.03066 | -0.029 | 49.066
13.5 | 1.529 | 0.03295 | -0.029 | 46.415
14 | 1.55 | 0.03546 | -0.029 | 43.712
14.5 | 1.566 | 0.03826 | -0.03 | 40.941
15 | 1.58 | 0.04088 | -0.03 | 38.65
15.5 | 1.587 | 0.04438 | -0.03 | 35.759
16 | 1.59 | 0.04779 | -0.03 | 33.28
16.5 | 1.589 | 0.05173 | -0.03 | 30.721
17 | 1.584 | 0.05586 | -0.03 | 28.362
17.5 | 1.575 | 0.06023 | -0.03 | 26.153
18 | 1.563 | 0.06488 | -0.03 | 24.093
18.5 | 1.547 | 0.06988 | -0.031 | 22.142
19 | 1.529 | 0.07486 | -0.031 | 20.427
19.5 | 1.508 | 0.0801 | -0.031 | 18.825
20 | 1.484 | 0.08556 | -0.031 | 17.35

## 66. Re 4M Mach 0.00 (2)
BIGFOIL.COM POLAR EXPORT
DU06-W-200_VAWT
DU06-W-200_VAWT |  |  |  | Cl Max: | 1.7312 | at alpha= | 16.5 | deg
XFOIL ncrit=9 |  |  |  | L/D Max: | 125.061 | at alpha= | 9.5 | deg
Re: | 4000000 |  |  | Cd Min: | 0.08531 | at alpha= | 20 | deg
Mach: | 0 |  |  | Cl=0 at alpha= | -0.86482 | deg
|  |  |  | @ Cl=0.1, Cd= | 0.0052606
|  |  |  | @ Cl=0.4, Cd= | 0.0055273
|  |  |  | @ Cl=0.6, Cd= | 0.0062644
alpha (deg) | Cl | Cd | Cm | Cl/Cd
-20 | -1.5748 | 0.06746 | -0.0046 | -23.3442
-19.5 | -1.5818 | 0.06068 | -0.0059 | -26.0679
-19 | -1.5822 | 0.05484 | -0.0067 | -28.8512
-18.5 | -1.5813 | 0.04932 | -0.0072 | -32.062
-18 | -1.5727 | 0.04479 | -0.0073 | -35.1127
-17.5 | -1.5639 | 0.04048 | -0.0071 | -38.6339
-17 | -1.5492 | 0.03687 | -0.0067 | -42.0179
-16.5 | -1.534 | 0.03347 | -0.006 | -45.8321
-16 | -1.5156 | 0.03056 | -0.005 | -49.5942
-15.5 | -1.4958 | 0.02785 | -0.004 | -53.7092
-15 | -1.4734 | 0.02537 | -0.0029 | -58.0765
-14.5 | -1.4468 | 0.02319 | -0.002 | -62.389
-14 | -1.4192 | 0.02105 | -0.0011 | -67.4204
-13.5 | -1.3884 | 0.01911 | -0.0004 | -72.6531
-13 | -1.3594 | 0.01763 | 0.0012 | -77.1072
-12.5 | -1.3225 | 0.01608 | 0.0014 | -82.245
-12 | -1.284 | 0.01453 | 0.0011 | -88.3689
-11.5 | -1.2357 | 0.0133 | -0.0001 | -92.9098
-11 | -1.1856 | 0.01245 | -0.0005 | -95.2289
-10.5 | -1.1337 | 0.0117 | -0.0009 | -96.8974
-10 | -1.0809 | 0.01096 | -0.0014 | -98.6223
-9.5 | -1.0268 | 0.01028 | -0.0019 | -99.8833
-9 | -0.9709 | 0.00975 | -0.0025 | -99.5795
-8.5 | -0.9141 | 0.00929 | -0.0032 | -98.3961
-8 | -0.8568 | 0.00888 | -0.0039 | -96.4865
-7.5 | -0.7989 | 0.00851 | -0.0047 | -93.8778
-7 | -0.7405 | 0.00818 | -0.0055 | -90.5257
-6.5 | -0.6817 | 0.00788 | -0.0064 | -86.5102
-6 | -0.6225 | 0.00757 | -0.0072 | -82.2325
-5.5 | -0.5629 | 0.00729 | -0.0081 | -77.2154
-5 | -0.503 | 0.00703 | -0.0091 | -71.5505
-4.5 | -0.443 | 0.00676 | -0.01 | -65.5325
-4 | -0.3825 | 0.00653 | -0.011 | -58.5758
-3.5 | -0.322 | 0.00629 | -0.012 | -51.1924
-3 | -0.2612 | 0.00605 | -0.013 | -43.1736
-2.5 | -0.2002 | 0.00588 | -0.0141 | -34.0476
-2 | -0.1391 | 0.00572 | -0.0151 | -24.3182
-1.5 | -0.0778 | 0.00559 | -0.0161 | -13.9177
-1 | -0.0166 | 0.0055 | -0.0171 | -3.0182
-0.5 | 0.0448 | 0.00536 | -0.0181 | 8.3582
0 | 0.1059 | 0.00525 | -0.0192 | 20.1714
0.5 | 0.1673 | 0.00515 | -0.0202 | 32.4854
1 | 0.2285 | 0.0052 | -0.0211 | 43.9423
1.5 | 0.2898 | 0.00528 | -0.022 | 54.8864
2 | 0.3509 | 0.00539 | -0.0229 | 65.102
2.5 | 0.4117 | 0.00556 | -0.0238 | 74.0468
3 | 0.4721 | 0.00577 | -0.0246 | 81.8198
3.5 | 0.5322 | 0.00599 | -0.0254 | 88.8481
4 | 0.5921 | 0.00623 | -0.0261 | 95.0401
4.5 | 0.6519 | 0.00649 | -0.0268 | 100.4468
5 | 0.7114 | 0.00676 | -0.0276 | 105.2367
5.5 | 0.7706 | 0.00705 | -0.0282 | 109.305
6 | 0.8295 | 0.00733 | -0.0289 | 113.1651
6.5 | 0.888 | 0.00764 | -0.0295 | 116.2304
7 | 0.9463 | 0.00794 | -0.03 | 119.1814
7.5 | 1.0044 | 0.00825 | -0.0306 | 121.7455
8 | 1.0618 | 0.00861 | -0.031 | 123.3217
8.5 | 1.1184 | 0.00903 | -0.0314 | 123.8538
9 | 1.1745 | 0.00946 | -0.0316 | 124.1543
9.5 | 1.2306 | 0.00984 | -0.0319 | 125.061
10 | 1.2854 | 0.0103 | -0.0321 | 124.7961
10.5 | 1.3387 | 0.01085 | -0.0321 | 123.3825
11 | 1.391 | 0.01143 | -0.032 | 121.6973
11.5 | 1.442 | 0.01207 | -0.0317 | 119.4698
12 | 1.4907 | 0.01281 | -0.0311 | 116.37
12.5 | 1.5378 | 0.01358 | -0.0304 | 113.2401
13 | 1.5821 | 0.01444 | -0.0293 | 109.5637
13.5 | 1.622 | 0.01544 | -0.0277 | 105.0518
14 | 1.6502 | 0.01664 | -0.0246 | 99.1707
14.5 | 1.6772 | 0.0182 | -0.0222 | 92.1538
15 | 1.6993 | 0.02043 | -0.0205 | 83.1767
15.5 | 1.7166 | 0.0235 | -0.0197 | 73.0468
16 | 1.7276 | 0.0274 | -0.0192 | 63.0511
16.5 | 1.7312 | 0.03211 | -0.019 | 53.9147
17 | 1.7299 | 0.03735 | -0.0188 | 46.3159
17.5 | 1.7203 | 0.04356 | -0.019 | 39.4927
18 | 1.7048 | 0.0507 | -0.0196 | 33.6252
18.5 | 1.6848 | 0.05871 | -0.0209 | 28.697
19 | 1.6642 | 0.06699 | -0.0225 | 24.8425
19.5 | 1.6408 | 0.07592 | -0.0246 | 21.6122
20 | 1.6149 | 0.08531 | -0.027 | 18.9298

## 67. Re 4M Mach 0.10 (1)
BIGFOIL.COM POLAR EXPORT
DU06-W-200_VAWT
DU06-W-200_VAWT |  |  |  | Cl Max: | 1.579 | at alpha= | 15.5 | deg
JavaFoil+Calcfoil stall+Eppler ext transition |  |  |  | L/D Max: | 100.193 | at alpha= | 7.5 | deg
Re: | 4000000 |  |  | Cd Min: | 0.00792 | at alpha= | -1 | deg
Mach: | 0.1 |  |  | Cl=0 at alpha= | -0.99206 | deg
|  |  |  | @ Cl=0.1, Cd= | 0.007936
|  |  |  | @ Cl=0.4, Cd= | 0.0081179
|  |  |  | @ Cl=0.6, Cd= | 0.0086778
alpha (deg) | Cl | Cd | Cm | Cl/Cd
-20 | -1.231 | 0.07916 | 0.001 | -15.548
-19.5 | -1.262 | 0.07014 | 0.001 | -17.99
-19 | -1.29 | 0.06279 | 0 | -20.55
-18.5 | -1.317 | 0.05549 | 0 | -23.735
-18 | -1.335 | 0.05075 | -0.001 | -26.308
-17.5 | -1.348 | 0.04713 | -0.001 | -28.603
-17 | -1.357 | 0.04362 | -0.002 | -31.117
-16.5 | -1.362 | 0.04065 | -0.002 | -33.495
-16 | -1.362 | 0.03768 | -0.002 | -36.151
-15.5 | -1.358 | 0.03571 | -0.003 | -38.032
-15 | -1.349 | 0.03351 | -0.003 | -40.269
-14.5 | -1.339 | 0.02962 | -0.004 | -45.206
-14 | -1.322 | 0.02781 | -0.004 | -47.532
-13.5 | -1.3 | 0.02616 | -0.005 | -49.717
-13 | -1.275 | 0.02463 | -0.005 | -51.758
-12.5 | -1.246 | 0.02264 | -0.006 | -55.032
-12 | -1.213 | 0.02115 | -0.006 | -57.371
-11.5 | -1.177 | 0.01964 | -0.007 | -59.922
-11 | -1.137 | 0.01842 | -0.008 | -61.721
-10.5 | -1.094 | 0.01734 | -0.008 | -63.093
-10 | -1.049 | 0.01633 | -0.009 | -64.22
-9.5 | -1.001 | 0.0155 | -0.009 | -64.587
-9 | -0.949 | 0.01474 | -0.01 | -64.408
-8.5 | -0.896 | 0.014 | -0.01 | -63.964
-8 | -0.841 | 0.01324 | -0.011 | -63.504
-7.5 | -0.785 | 0.01263 | -0.011 | -62.139
-7 | -0.729 | 0.01195 | -0.012 | -60.985
-6.5 | -0.671 | 0.01147 | -0.012 | -58.49
-6 | -0.613 | 0.0109 | -0.013 | -56.262
-5.5 | -0.556 | 0.01044 | -0.014 | -53.229
-5 | -0.505 | 0.00969 | -0.014 | -52.12
-4.5 | -0.443 | 0.00944 | -0.015 | -46.898
-4 | -0.38 | 0.00911 | -0.015 | -41.718
-3.5 | -0.317 | 0.00882 | -0.016 | -35.96
-3 | -0.254 | 0.00865 | -0.016 | -29.388
-2.5 | -0.191 | 0.00838 | -0.017 | -22.798
-2 | -0.128 | 0.00818 | -0.017 | -15.633
-1.5 | -0.065 | 0.00808 | -0.018 | -8.012
-1 | -0.001 | 0.00792 | -0.019 | -0.183
-0.5 | 0.062 | 0.00793 | -0.019 | 7.798
0 | 0.125 | 0.00794 | -0.02 | 15.75
0.5 | 0.188 | 0.00794 | -0.02 | 23.704
1 | 0.251 | 0.00799 | -0.021 | 31.464
1.5 | 0.314 | 0.00812 | -0.021 | 38.722
2 | 0.377 | 0.00818 | -0.022 | 46.155
2.5 | 0.44 | 0.00801 | -0.022 | 54.929
3 | 0.503 | 0.00824 | -0.023 | 61.049
3.5 | 0.565 | 0.0085 | -0.023 | 66.494
4 | 0.628 | 0.00882 | -0.024 | 71.172
4.5 | 0.69 | 0.00908 | -0.024 | 75.946
5 | 0.751 | 0.00942 | -0.025 | 79.771
5.5 | 0.813 | 0.00973 | -0.025 | 83.592
6 | 0.874 | 0.01014 | -0.026 | 86.182
6.5 | 0.935 | 0.01066 | -0.026 | 87.677
7 | 0.995 | 0.01107 | -0.026 | 89.88
7.5 | 1.05 | 0.01048 | -0.027 | 100.193
8 | 1.106 | 0.01181 | -0.027 | 93.669
8.5 | 1.161 | 0.01236 | -0.028 | 93.945
9 | 1.215 | 0.01294 | -0.028 | 93.832
9.5 | 1.265 | 0.01381 | -0.028 | 91.609
10 | 1.314 | 0.01462 | -0.028 | 89.892
10.5 | 1.361 | 0.01564 | -0.029 | 86.995
11 | 1.4 | 0.01699 | -0.029 | 82.407
11.5 | 1.409 | 0.02515 | -0.028 | 56.017
12 | 1.445 | 0.02706 | -0.029 | 53.392
12.5 | 1.477 | 0.02904 | -0.029 | 50.875
13 | 1.505 | 0.0313 | -0.029 | 48.098
13.5 | 1.529 | 0.03367 | -0.029 | 45.423
14 | 1.548 | 0.03639 | -0.029 | 42.547
14.5 | 1.563 | 0.03916 | -0.03 | 39.923
15 | 1.574 | 0.042 | -0.03 | 37.48
15.5 | 1.579 | 0.04567 | -0.03 | 34.57
16 | 1.579 | 0.04934 | -0.03 | 32.013
16.5 | 1.575 | 0.0536 | -0.03 | 29.38
17 | 1.567 | 0.05768 | -0.03 | 27.173
17.5 | 1.555 | 0.06225 | -0.03 | 24.979
18 | 1.539 | 0.06714 | -0.031 | 22.917
18.5 | 1.519 | 0.0726 | -0.031 | 20.921
19 | 1.497 | 0.07732 | -0.031 | 19.362
19.5 | 1.471 | 0.08287 | -0.031 | 17.756
20 | 1.443 | 0.0885 | -0.031 | 16.31

## 68. Re 4M Mach 0.10 (2)
BIGFOIL.COM POLAR EXPORT
DU06-W-200_VAWT
DU06-W-200_VAWT |  |  |  | Cl Max: | 1.7244 | at alpha= | 16 | deg
XFOIL ncrit=9 |  |  |  | L/D Max: | 124.458 | at alpha= | 9.5 | deg
Re: | 4000000 |  |  | Cd Min: | 0.09097 | at alpha= | 20 | deg
Mach: | 0.1 |  |  | Cl=0 at alpha= | -0.86408 | deg
|  |  |  | @ Cl=0.1, Cd= | 0.0052816
|  |  |  | @ Cl=0.4, Cd= | 0.0055379
|  |  |  | @ Cl=0.6, Cd= | 0.0062758
alpha (deg) | Cl | Cd | Cm | Cl/Cd
-20 | -1.5502 | 0.07266 | -0.0046 | -21.335
-19.5 | -1.5622 | 0.06508 | -0.0063 | -24.0043
-19 | -1.5666 | 0.05861 | -0.0075 | -26.7292
-18.5 | -1.5682 | 0.05262 | -0.0082 | -29.8024
-18 | -1.5639 | 0.04747 | -0.0085 | -32.945
-17.5 | -1.5569 | 0.04279 | -0.0084 | -36.3847
-17 | -1.5451 | 0.03875 | -0.0081 | -39.8735
-16.5 | -1.5308 | 0.03513 | -0.0075 | -43.5753
-16 | -1.5126 | 0.03199 | -0.0067 | -47.2835
-15.5 | -1.4951 | 0.02903 | -0.0055 | -51.5019
-15 | -1.4721 | 0.02655 | -0.0044 | -55.4463
-14.5 | -1.4478 | 0.02415 | -0.0033 | -59.9503
-14 | -1.421 | 0.02192 | -0.0023 | -64.8266
-13.5 | -1.391 | 0.01989 | -0.0015 | -69.9346
-13 | -1.3628 | 0.01835 | 0.0003 | -74.267
-12.5 | -1.3268 | 0.01673 | 0.0007 | -79.3066
-12 | -1.2889 | 0.01509 | 0.0007 | -85.4142
-11.5 | -1.2439 | 0.0136 | -0.0005 | -91.4632
-11 | -1.1939 | 0.01266 | -0.0009 | -94.3049
-10.5 | -1.142 | 0.01187 | -0.0013 | -96.2089
-10 | -1.0887 | 0.01113 | -0.0017 | -97.8167
-9.5 | -1.0345 | 0.0104 | -0.0022 | -99.4712
-9 | -0.9782 | 0.00986 | -0.0028 | -99.2089
-8.5 | -0.921 | 0.00938 | -0.0034 | -98.1876
-8 | -0.8633 | 0.00896 | -0.0041 | -96.3504
-7.5 | -0.805 | 0.00857 | -0.0048 | -93.9323
-7 | -0.7461 | 0.00824 | -0.0056 | -90.5461
-6.5 | -0.6868 | 0.00794 | -0.0064 | -86.4987
-6 | -0.6271 | 0.00763 | -0.0073 | -82.1887
-5.5 | -0.5671 | 0.00734 | -0.0082 | -77.2616
-5 | -0.5068 | 0.00706 | -0.0091 | -71.7847
-4.5 | -0.4463 | 0.0068 | -0.0101 | -65.6324
-4 | -0.3853 | 0.00655 | -0.011 | -58.8244
-3.5 | -0.3244 | 0.00631 | -0.012 | -51.4105
-3 | -0.2631 | 0.00608 | -0.0131 | -43.273
-2.5 | -0.2018 | 0.00591 | -0.0141 | -34.1455
-2 | -0.1402 | 0.00574 | -0.0151 | -24.4251
-1.5 | -0.0785 | 0.00561 | -0.0161 | -13.9929
-1 | -0.0168 | 0.00551 | -0.0172 | -3.049
-0.5 | 0.045 | 0.00538 | -0.0182 | 8.3643
0 | 0.1065 | 0.00527 | -0.0192 | 20.2087
0.5 | 0.1683 | 0.00516 | -0.0202 | 32.6163
1 | 0.23 | 0.0052 | -0.0211 | 44.2308
1.5 | 0.2916 | 0.0053 | -0.0221 | 55.0189
2 | 0.3532 | 0.0054 | -0.023 | 65.4074
2.5 | 0.4143 | 0.00558 | -0.0238 | 74.2473
3 | 0.4752 | 0.0058 | -0.0246 | 81.931
3.5 | 0.5358 | 0.00602 | -0.0254 | 89.0033
4 | 0.5962 | 0.00626 | -0.0261 | 95.2396
4.5 | 0.6565 | 0.00651 | -0.0269 | 100.8449
5 | 0.7164 | 0.00679 | -0.0275 | 105.5081
5.5 | 0.7761 | 0.00708 | -0.0282 | 109.6186
6 | 0.8354 | 0.00737 | -0.0288 | 113.3514
6.5 | 0.8944 | 0.00767 | -0.0294 | 116.6102
7 | 0.953 | 0.008 | -0.0299 | 119.125
7.5 | 1.0116 | 0.00832 | -0.0304 | 121.5865
8 | 1.0696 | 0.00868 | -0.0308 | 123.2258
8.5 | 1.1268 | 0.00909 | -0.0311 | 123.9604
9 | 1.1831 | 0.00955 | -0.0313 | 123.8848
9.5 | 1.2396 | 0.00996 | -0.0316 | 124.4578
10 | 1.2951 | 0.01041 | -0.0317 | 124.4092
10.5 | 1.3489 | 0.01096 | -0.0316 | 123.0748
11 | 1.4012 | 0.01159 | -0.0313 | 120.8973
11.5 | 1.4521 | 0.01226 | -0.0309 | 118.4421
12 | 1.5008 | 0.01303 | -0.0302 | 115.1804
12.5 | 1.5477 | 0.01384 | -0.0292 | 111.828
13 | 1.5916 | 0.01472 | -0.028 | 108.125
13.5 | 1.6292 | 0.01577 | -0.0259 | 103.3101
14 | 1.6543 | 0.01721 | -0.0226 | 96.1243
14.5 | 1.6793 | 0.01909 | -0.0204 | 87.9675
15 | 1.7007 | 0.02167 | -0.0192 | 78.4818
15.5 | 1.7166 | 0.02511 | -0.0186 | 68.3632
16 | 1.7244 | 0.02944 | -0.0182 | 58.5734
16.5 | 1.7235 | 0.03463 | -0.0179 | 49.769
17 | 1.7152 | 0.04068 | -0.0179 | 42.1632
17.5 | 1.7032 | 0.0473 | -0.0183 | 36.0085
18 | 1.685 | 0.05501 | -0.0193 | 30.6308
18.5 | 1.6637 | 0.06333 | -0.0208 | 26.2703
19 | 1.6391 | 0.07221 | -0.0226 | 22.6991
19.5 | 1.614 | 0.08143 | -0.0249 | 19.8207
20 | 1.5888 | 0.09097 | -0.0277 | 17.4651

## 69. Re 4M Mach 0.25 (1)
BIGFOIL.COM POLAR EXPORT
DU06-W-200_VAWT
DU06-W-200_VAWT |  |  |  | Cl Max: | 1.529 | at alpha= | 14 | deg
JavaFoil+Calcfoil stall+Eppler ext transition |  |  |  | L/D Max: | 97.238 | at alpha= | 7 | deg
Re: | 4000000 |  |  | Cd Min: | 0.00801 | at alpha= | -0.5 | deg
Mach: | 0.25 |  |  | Cl=0 at alpha= | -0.99231 | deg
|  |  |  | @ Cl=0.1, Cd= | 0.0080211
|  |  |  | @ Cl=0.4, Cd= | 0.0083281
|  |  |  | @ Cl=0.6, Cd= | 0.0087965
alpha (deg) | Cl | Cd | Cm | Cl/Cd
-19.5 | -0.897 | 0.11104 | 0.001 | -8.077
-19 | -0.961 | 0.09852 | 0 | -9.754
-18.5 | -1.022 | 0.08682 | 0 | -11.773
-18 | -1.079 | 0.07604 | -0.001 | -14.197
-17.5 | -1.129 | 0.06864 | -0.001 | -16.444
-17 | -1.19 | 0.05363 | -0.002 | -22.18
-16.5 | -1.225 | 0.04892 | -0.002 | -25.045
-16 | -1.254 | 0.04403 | -0.003 | -28.48
-15.5 | -1.274 | 0.04104 | -0.003 | -31.039
-15 | -1.286 | 0.03799 | -0.004 | -33.85
-14.5 | -1.291 | 0.03524 | -0.004 | -36.621
-14 | -1.289 | 0.03283 | -0.005 | -39.255
-13.5 | -1.282 | 0.02879 | -0.005 | -44.545
-13 | -1.267 | 0.02692 | -0.006 | -47.075
-12.5 | -1.246 | 0.02518 | -0.006 | -49.47
-12 | -1.22 | 0.02313 | -0.007 | -52.739
-11.5 | -1.189 | 0.02128 | -0.007 | -55.863
-11 | -1.152 | 0.01979 | -0.008 | -58.221
-10.5 | -1.112 | 0.01854 | -0.008 | -59.991
-10 | -1.068 | 0.01744 | -0.009 | -61.236
-9.5 | -1.021 | 0.01654 | -0.009 | -61.702
-9 | -0.969 | 0.01558 | -0.01 | -62.189
-8.5 | -0.915 | 0.01477 | -0.01 | -61.934
-8 | -0.859 | 0.01401 | -0.011 | -61.345
-7.5 | -0.803 | 0.01326 | -0.012 | -60.537
-7 | -0.745 | 0.01258 | -0.012 | -59.186
-6.5 | -0.686 | 0.01199 | -0.013 | -57.188
-6 | -0.627 | 0.01143 | -0.013 | -54.824
-5.5 | -0.567 | 0.01088 | -0.014 | -52.098
-5 | -0.507 | 0.01018 | -0.014 | -49.822
-4.5 | -0.454 | 0.00966 | -0.015 | -47.065
-4 | -0.39 | 0.00931 | -0.016 | -41.931
-3.5 | -0.326 | 0.00901 | -0.016 | -36.162
-3 | -0.261 | 0.00878 | -0.017 | -29.731
-2.5 | -0.196 | 0.0085 | -0.017 | -23.103
-2 | -0.131 | 0.00833 | -0.018 | -15.777
-1.5 | -0.066 | 0.00814 | -0.019 | -8.169
-1 | -0.001 | 0.00805 | -0.019 | -0.185
-0.5 | 0.064 | 0.00801 | -0.02 | 7.932
0 | 0.129 | 0.00803 | -0.02 | 16.01
0.5 | 0.193 | 0.00806 | -0.021 | 24.01
1 | 0.258 | 0.00819 | -0.021 | 31.546
1.5 | 0.323 | 0.00823 | -0.022 | 39.246
2 | 0.388 | 0.00836 | -0.022 | 46.347
2.5 | 0.452 | 0.00819 | -0.023 | 55.235
3 | 0.516 | 0.00841 | -0.023 | 61.396
3.5 | 0.581 | 0.0087 | -0.024 | 66.762
4 | 0.644 | 0.00902 | -0.024 | 71.475
4.5 | 0.708 | 0.00929 | -0.025 | 76.228
5 | 0.772 | 0.00969 | -0.025 | 79.612
5.5 | 0.835 | 0.01009 | -0.026 | 82.731
6 | 0.897 | 0.01059 | -0.026 | 84.71
6.5 | 0.959 | 0.01112 | -0.027 | 86.308
7 | 1.016 | 0.01045 | -0.027 | 97.238
7.5 | 1.073 | 0.01183 | -0.027 | 90.679
8 | 1.129 | 0.01241 | -0.028 | 90.974
8.5 | 1.185 | 0.01301 | -0.028 | 91.047
9 | 1.236 | 0.01391 | -0.028 | 88.888
9.5 | 1.286 | 0.01489 | -0.029 | 86.351
10 | 1.303 | 0.02228 | -0.028 | 58.463
10.5 | 1.348 | 0.02407 | -0.028 | 56.012
11 | 1.415 | 0.01911 | -0.029 | 74.073
11.5 | 1.425 | 0.02798 | -0.029 | 50.924
12 | 1.458 | 0.03017 | -0.029 | 48.307
12.5 | 1.485 | 0.03261 | -0.029 | 45.528
13 | 1.506 | 0.03529 | -0.03 | 42.683
13.5 | 1.521 | 0.03818 | -0.03 | 39.836
14 | 1.529 | 0.04162 | -0.03 | 36.73
14.5 | 1.529 | 0.0454 | -0.03 | 33.679
15 | 1.522 | 0.0496 | -0.03 | 30.691
15.5 | 1.509 | 0.05415 | -0.03 | 27.864
16 | 1.488 | 0.05897 | -0.03 | 25.236
16.5 | 1.461 | 0.06425 | -0.03 | 22.733
17 | 1.427 | 0.06961 | -0.03 | 20.493
17.5 | 1.385 | 0.0756 | -0.031 | 18.326
18 | 1.339 | 0.08139 | -0.031 | 16.448
18.5 | 1.286 | 0.08749 | -0.031 | 14.697
19 | 1.223 | 0.09778 | -0.031 | 12.512

## 70. Re 4M Mach 0.25 (2)
BIGFOIL.COM POLAR EXPORT
DU06-W-200_VAWT
DU06-W-200_VAWT |  |  |  | Cl Max: | 1.692 | at alpha= | 15 | deg
XFOIL ncrit=9 |  |  |  | L/D Max: | 123.19 | at alpha= | 9 | deg
Re: | 4000000 |  |  | Cd Min: | 0.12041 | at alpha= | 20 | deg
Mach: | 0.25 |  |  | Cl=0 at alpha= | -0.85803 | deg
|  |  |  | @ Cl=0.1, Cd= | 0.0053872
|  |  |  | @ Cl=0.4, Cd= | 0.0056065
|  |  |  | @ Cl=0.6, Cd= | 0.0063369
alpha (deg) | Cl | Cd | Cm | Cl/Cd
-20 | -1.405 | 0.10261 | -0.0004 | -13.6926
-19.5 | -1.4348 | 0.09183 | -0.0045 | -15.6245
-19 | -1.4596 | 0.08196 | -0.0078 | -17.8087
-18.5 | -1.4777 | 0.07322 | -0.0103 | -20.1816
-18 | -1.489 | 0.06547 | -0.0121 | -22.7432
-17.5 | -1.4982 | 0.0582 | -0.0133 | -25.7423
-17 | -1.4991 | 0.05203 | -0.0139 | -28.8122
-16.5 | -1.4971 | 0.04634 | -0.0141 | -32.3069
-16 | -1.4901 | 0.0414 | -0.0138 | -35.9928
-15.5 | -1.478 | 0.03713 | -0.0131 | -39.8061
-15 | -1.4607 | 0.03349 | -0.0121 | -43.616
-14.5 | -1.4428 | 0.03015 | -0.0109 | -47.8541
-14 | -1.4224 | 0.02719 | -0.0093 | -52.3134
-13.5 | -1.3982 | 0.02453 | -0.0079 | -56.9996
-13 | -1.3753 | 0.0225 | -0.0053 | -61.1244
-12.5 | -1.3448 | 0.02039 | -0.004 | -65.9539
-12 | -1.3118 | 0.01835 | -0.0029 | -71.4877
-11.5 | -1.2749 | 0.01646 | -0.0021 | -77.4544
-11 | -1.2344 | 0.01477 | -0.0017 | -83.5748
-10.5 | -1.1849 | 0.01319 | -0.003 | -89.8332
-10 | -1.1319 | 0.01206 | -0.0035 | -93.8557
-9.5 | -1.0762 | 0.01122 | -0.0038 | -95.918
-9 | -1.0181 | 0.01055 | -0.0041 | -96.5024
-8.5 | -0.9589 | 0.00998 | -0.0045 | -96.0822
-8 | -0.8989 | 0.00947 | -0.005 | -94.9208
-7.5 | -0.8384 | 0.00901 | -0.0056 | -93.0522
-7 | -0.7771 | 0.00861 | -0.0062 | -90.2555
-6.5 | -0.7154 | 0.00822 | -0.0069 | -87.0316
-6 | -0.6532 | 0.00789 | -0.0076 | -82.7883
-5.5 | -0.5905 | 0.0076 | -0.0085 | -77.6974
-5 | -0.5277 | 0.00727 | -0.0093 | -72.586
-4.5 | -0.4646 | 0.00699 | -0.0102 | -66.4664
-4 | -0.4013 | 0.00672 | -0.0112 | -59.7173
-3.5 | -0.3378 | 0.00648 | -0.0122 | -52.1296
-3 | -0.2741 | 0.00622 | -0.0132 | -44.0675
-2.5 | -0.2105 | 0.00602 | -0.0142 | -34.9668
-2 | -0.1464 | 0.00583 | -0.0153 | -25.1115
-1.5 | -0.0824 | 0.00571 | -0.0163 | -14.4308
-1 | -0.0182 | 0.00559 | -0.0173 | -3.2558
-0.5 | 0.0459 | 0.00548 | -0.0184 | 8.3759
0 | 0.11 | 0.00537 | -0.0194 | 20.4842
0.5 | 0.174 | 0.00524 | -0.0204 | 33.2061
1 | 0.2381 | 0.00527 | -0.0214 | 45.1803
1.5 | 0.3021 | 0.00537 | -0.0223 | 56.257
2 | 0.3659 | 0.00551 | -0.0232 | 66.4065
2.5 | 0.4295 | 0.00569 | -0.024 | 75.4833
3 | 0.4929 | 0.00592 | -0.0248 | 83.2601
3.5 | 0.5559 | 0.00614 | -0.0255 | 90.5375
4 | 0.6186 | 0.00642 | -0.0262 | 96.3551
4.5 | 0.6813 | 0.0067 | -0.0268 | 101.6866
5 | 0.7437 | 0.00701 | -0.0274 | 106.0913
5.5 | 0.806 | 0.00731 | -0.0279 | 110.2599
6 | 0.8681 | 0.00763 | -0.0284 | 113.7746
6.5 | 0.9298 | 0.00794 | -0.0288 | 117.1033
7 | 0.9913 | 0.00827 | -0.0292 | 119.867
7.5 | 1.0521 | 0.00867 | -0.0294 | 121.3495
8 | 1.1122 | 0.00913 | -0.0295 | 121.8182
8.5 | 1.1723 | 0.00956 | -0.0295 | 122.6255
9 | 1.2319 | 0.01 | -0.0295 | 123.19
9.5 | 1.2901 | 0.01054 | -0.0292 | 122.4004
10 | 1.3469 | 0.01115 | -0.0287 | 120.7982
10.5 | 1.4034 | 0.01172 | -0.0282 | 119.744
11 | 1.4578 | 0.0124 | -0.0274 | 117.5645
11.5 | 1.5087 | 0.01324 | -0.0261 | 113.9502
12 | 1.5555 | 0.01423 | -0.0244 | 109.3113
12.5 | 1.5948 | 0.01538 | -0.0218 | 103.6931
13 | 1.6234 | 0.0169 | -0.0183 | 96.0592
13.5 | 1.6505 | 0.01903 | -0.016 | 86.7315
14 | 1.6733 | 0.02201 | -0.0149 | 76.0245
14.5 | 1.6878 | 0.02601 | -0.0143 | 64.8904
15 | 1.692 | 0.03098 | -0.0138 | 54.6159
15.5 | 1.6877 | 0.03679 | -0.0135 | 45.8739
16 | 1.6762 | 0.04341 | -0.0136 | 38.6132
16.5 | 1.6583 | 0.05088 | -0.0141 | 32.5924
17 | 1.6349 | 0.05928 | -0.0153 | 27.5793
17.5 | 1.6084 | 0.06825 | -0.017 | 23.5663
18 | 1.5783 | 0.07796 | -0.0193 | 20.245
18.5 | 1.5464 | 0.0882 | -0.0222 | 17.5329
19 | 1.5161 | 0.09852 | -0.0254 | 15.3888
19.5 | 1.4861 | 0.10918 | -0.0293 | 13.6115
20 | 1.4541 | 0.12041 | -0.0339 | 12.0762

## 71. Re 4M Mach 0.50 (1)
BIGFOIL.COM POLAR EXPORT
DU06-W-200_VAWT
DU06-W-200_VAWT |  |  |  | Cl Max: | 1.395 | at alpha= | 11 | deg
JavaFoil+Calcfoil stall+Eppler ext transition |  |  |  | L/D Max: | 79.415 | at alpha= | 6 | deg
Re: | 4000000 |  |  | Cd Min: | 0.00841 | at alpha= | -0.5 | deg
Mach: | 0.5 |  |  | Cl=0 at alpha= | -0.9863 | deg
|  |  |  | @ Cl=0.1, Cd= | 0.0084418
|  |  |  | @ Cl=0.4, Cd= | 0.0089608
|  |  |  | @ Cl=0.6, Cd= | 0.0093892
alpha (deg) | Cl | Cd | Cm | Cl/Cd
-15.5 | -0.838 | 0.12766 | -0.002 | -6.566
-15 | -0.805 | 0.12124 | -0.002 | -6.642
-14.5 | -0.778 | 0.11346 | -0.003 | -6.855
-14 | -0.784 | 0.08727 | -0.004 | -8.984
-13.5 | -0.785 | 0.06521 | -0.005 | -12.04
-13 | -0.776 | 0.0513 | -0.006 | -15.119
-12.5 | -0.727 | 0.06024 | -0.006 | -12.071
-12 | -0.718 | 0.04659 | -0.007 | -15.406
-11.5 | -0.877 | 0.03808 | -0.008 | -23.027
-11 | -1.087 | 0.03303 | -0.008 | -32.918
-10.5 | -1.123 | 0.02756 | -0.009 | -40.759
-10 | -1.118 | 0.02396 | -0.01 | -46.655
-9.5 | -1.09 | 0.02206 | -0.01 | -49.41
-9 | -1.045 | 0.02033 | -0.011 | -51.411
-8.5 | -0.993 | 0.01879 | -0.011 | -52.872
-8 | -0.937 | 0.01751 | -0.012 | -53.504
-7.5 | -0.878 | 0.01643 | -0.013 | -53.427
-7 | -0.816 | 0.01534 | -0.013 | -53.173
-6.5 | -0.752 | 0.01455 | -0.014 | -51.684
-6 | -0.688 | 0.01367 | -0.015 | -50.293
-5.5 | -0.622 | 0.01298 | -0.015 | -47.9
-5 | -0.555 | 0.01231 | -0.016 | -45.124
-4.5 | -0.488 | 0.0116 | -0.016 | -42.074
-4 | -0.42 | 0.01114 | -0.017 | -37.749
-3.5 | -0.352 | 0.01052 | -0.018 | -33.457
-3 | -0.283 | 0.00971 | -0.018 | -29.193
-2.5 | -0.214 | 0.00957 | -0.019 | -22.376
-2 | -0.147 | 0.00893 | -0.02 | -16.435
-1.5 | -0.074 | 0.00868 | -0.021 | -8.561
-1 | -0.002 | 0.00854 | -0.021 | -0.195
-0.5 | 0.071 | 0.00841 | -0.022 | 8.433
0 | 0.144 | 0.00849 | -0.022 | 16.909
0.5 | 0.216 | 0.00851 | -0.023 | 25.375
1 | 0.288 | 0.00868 | -0.024 | 33.216
1.5 | 0.361 | 0.00882 | -0.024 | 40.885
2 | 0.433 | 0.00908 | -0.025 | 47.621
2.5 | 0.504 | 0.00924 | -0.025 | 54.603
3 | 0.576 | 0.00921 | -0.026 | 62.49
3.5 | 0.647 | 0.00974 | -0.027 | 66.454
4 | 0.718 | 0.01017 | -0.027 | 70.553
4.5 | 0.786 | 0.01007 | -0.028 | 78.057
5 | 0.852 | 0.01092 | -0.028 | 78.005
5.5 | 0.917 | 0.01171 | -0.028 | 78.263
6 | 0.981 | 0.01235 | -0.029 | 79.415
6.5 | 1.041 | 0.01324 | -0.029 | 78.624
7 | 1.098 | 0.01431 | -0.03 | 76.767
7.5 | 1.153 | 0.01554 | -0.03 | 74.179
8 | 1.205 | 0.01704 | -0.03 | 70.711
8.5 | 1.253 | 0.01909 | -0.03 | 65.629
9 | 1.301 | 0.021 | -0.03 | 61.924
9.5 | 1.322 | 0.03156 | -0.03 | 41.882
10 | 1.361 | 0.035 | -0.03 | 38.88
10.5 | 1.391 | 0.03927 | -0.03 | 35.415
11 | 1.395 | 0.04443 | -0.03 | 31.394
11.5 | 1.367 | 0.0509 | -0.03 | 26.865
12 | 1.284 | 0.05847 | -0.03 | 21.952
12.5 | 0.847 | 0.06828 | -0.03 | 12.409
13 | 0.864 | 0.08542 | -0.029 | 10.114
13.5 | 0.889 | 0.08983 | -0.029 | 9.898
14 | 0.859 | 0.11343 | -0.019 | 7.573
14.5 | 0.903 | 0.11865 | -0.024 | 7.613
15 | 0.922 | 0.12598 | -0.022 | 7.318
15.5 | 0.948 | 0.12789 | -0.022 | 7.415
16 | 0.977 | 0.13172 | -0.023 | 7.418

## 72. Re 4M Mach 0.50 (2)
BIGFOIL.COM POLAR EXPORT
DU06-W-200_VAWT
DU06-W-200_VAWT |  |  |  | Cl Max: | 1.6006 | at alpha= | 12 | deg
XFOIL ncrit=9 |  |  |  | L/D Max: | 116.234 | at alpha= | 7 | deg
Re: | 4000000 |  |  | Cd Min: | 0.15125 | at alpha= | -18 | deg
Mach: | 0.5 |  |  | Cl=0 at alpha= | -0.82958 | deg
|  |  |  | @ Cl=0.1, Cd= | 0.0058265
|  |  |  | @ Cl=0.4, Cd= | 0.0058914
|  |  |  | @ Cl=0.6, Cd= | 0.0066413
alpha (deg) | Cl | Cd | Cm | Cl/Cd
-18 | -1.079 | 0.15125 | 0.0131 | -7.1339
-17.5 | -1.1066 | 0.13842 | 0.0048 | -7.9945
-17 | -1.1404 | 0.12563 | -0.0029 | -9.0774
-16.5 | -1.1783 | 0.11295 | -0.01 | -10.432
-16 | -1.2191 | 0.10061 | -0.0163 | -12.1171
-15.5 | -1.2578 | 0.08902 | -0.0214 | -14.1294
-15 | -1.2927 | 0.07822 | -0.0255 | -16.5265
-14.5 | -1.3201 | 0.06848 | -0.0283 | -19.2772
-13.5 | -1.3509 | 0.053 | -0.0292 | -25.4887
-13 | -1.353 | 0.04636 | -0.0289 | -29.1846
-12.5 | -1.346 | 0.04069 | -0.0278 | -33.0794
-12 | -1.3307 | 0.03591 | -0.026 | -37.0565
-11.5 | -1.3096 | 0.03178 | -0.0238 | -41.2083
-11 | -1.2856 | 0.02812 | -0.0212 | -45.7183
-10.5 | -1.258 | 0.02498 | -0.0183 | -50.3603
-10 | -1.2272 | 0.02215 | -0.0154 | -55.4041
-9.5 | -1.1908 | 0.01969 | -0.0126 | -60.4774
-9 | -1.1488 | 0.01753 | -0.0102 | -65.5334
-8.5 | -1.1016 | 0.0156 | -0.0082 | -70.6154
-8 | -1.053 | 0.01381 | -0.0066 | -76.2491
-7.5 | -0.9886 | 0.01218 | -0.0075 | -81.1658
-7 | -0.9169 | 0.01092 | -0.0089 | -83.9652
-6.5 | -0.8452 | 0.01012 | -0.0091 | -83.5178
-6 | -0.7723 | 0.00947 | -0.0094 | -81.5523
-5.5 | -0.6986 | 0.00894 | -0.0098 | -78.1432
-5 | -0.6245 | 0.00842 | -0.0103 | -74.1686
-4.5 | -0.5503 | 0.00799 | -0.0109 | -68.8736
-4 | -0.4755 | 0.0076 | -0.0117 | -62.5658
-3.5 | -0.4008 | 0.00723 | -0.0126 | -55.4357
-3 | -0.326 | 0.00689 | -0.0135 | -47.3149
-2.5 | -0.2511 | 0.00658 | -0.0146 | -38.1611
-2 | -0.1761 | 0.00635 | -0.0157 | -27.7323
-1.5 | -0.1008 | 0.00614 | -0.0168 | -16.4169
-1 | -0.0257 | 0.00601 | -0.0179 | -4.2762
-0.5 | 0.0497 | 0.00586 | -0.019 | 8.4812
0 | 0.1248 | 0.00581 | -0.0201 | 21.4802
0.5 | 0.2001 | 0.00569 | -0.0211 | 35.167
1 | 0.275 | 0.00561 | -0.0222 | 49.0196
1.5 | 0.3499 | 0.00573 | -0.023 | 61.0646
2 | 0.4244 | 0.00597 | -0.0237 | 71.0888
2.5 | 0.4989 | 0.00623 | -0.0244 | 80.0803
3 | 0.5735 | 0.00652 | -0.0249 | 87.9601
3.5 | 0.6478 | 0.00686 | -0.0253 | 94.4315
4 | 0.7221 | 0.00719 | -0.0256 | 100.4312
4.5 | 0.7962 | 0.00757 | -0.0256 | 105.1783
5 | 0.8705 | 0.00797 | -0.0256 | 109.2221
5.5 | 0.9446 | 0.00841 | -0.0253 | 112.3187
6 | 1.0183 | 0.00889 | -0.0248 | 114.5444
6.5 | 1.0914 | 0.00943 | -0.024 | 115.737
7 | 1.1635 | 0.01001 | -0.0229 | 116.2338
7.5 | 1.234 | 0.0107 | -0.0215 | 115.3271
8 | 1.3042 | 0.0114 | -0.0197 | 114.4035
8.5 | 1.3718 | 0.01222 | -0.0174 | 112.2586
9 | 1.4333 | 0.01327 | -0.0145 | 108.0106
9.5 | 1.4826 | 0.01453 | -0.0102 | 102.0372
10 | 1.5265 | 0.0166 | -0.007 | 91.9578
10.5 | 1.5606 | 0.02007 | -0.0055 | 77.7578
11 | 1.5895 | 0.02418 | -0.0043 | 65.7361
11.5 | 1.5964 | 0.02972 | -0.003 | 53.7147
12 | 1.6006 | 0.03543 | -0.0018 | 45.1764
12.5 | 1.5855 | 0.0425 | -0.001 | 37.3059
13 | 1.5734 | 0.04942 | -0.0005 | 31.8373
13.5 | 1.5525 | 0.05729 | -0.0009 | 27.099
14 | 1.5346 | 0.0652 | -0.0016 | 23.5368
14.5 | 1.5116 | 0.07381 | -0.0031 | 20.4796
15 | 1.4895 | 0.08263 | -0.0051 | 18.0261
15.5 | 1.4576 | 0.09267 | -0.0083 | 15.7289
16 | 1.4316 | 0.1025 | -0.0118 | 13.9668
16.5 | 1.3992 | 0.11332 | -0.0165 | 12.3473
17 | 1.3646 | 0.12491 | -0.0224 | 10.9247

## 73. Re 5M Mach 0.00 (1)
BIGFOIL.COM POLAR EXPORT
DU06-W-200_VAWT
DU06-W-200_VAWT |  |  |  | Cl Max: | 1.595 | at alpha= | 16 | deg
JavaFoil+Calcfoil stall+Eppler ext transition |  |  |  | L/D Max: | 97.345 | at alpha= | 8.5 | deg
Re: | 5000000 |  |  | Cd Min: | 0.00784 | at alpha= | -0.5 | deg
Mach: | 0 |  |  | Cl=0 at alpha= | -0.99206 | deg
|  |  |  | @ Cl=0.1, Cd= | 0.0078523
|  |  |  | @ Cl=0.4, Cd= | 0.0082726
|  |  |  | @ Cl=0.6, Cd= | 0.0085173
alpha (deg) | Cl | Cd | Cm | Cl/Cd
-20 | -1.288 | 0.06802 | 0.001 | -18.929
-19.5 | -1.317 | 0.0595 | 0.001 | -22.131
-19 | -1.336 | 0.05495 | 0 | -24.321
-18.5 | -1.353 | 0.05058 | 0 | -26.745
-18 | -1.365 | 0.0471 | -0.001 | -28.976
-17.5 | -1.373 | 0.0438 | -0.001 | -31.357
-17 | -1.379 | 0.04058 | -0.002 | -33.974
-16.5 | -1.379 | 0.03796 | -0.002 | -36.34
-16 | -1.376 | 0.03597 | -0.002 | -38.262
-15.5 | -1.369 | 0.0338 | -0.003 | -40.505
-15 | -1.361 | 0.02998 | -0.003 | -45.378
-14.5 | -1.346 | 0.02811 | -0.004 | -47.865
-14 | -1.327 | 0.02643 | -0.004 | -50.186
-13.5 | -1.303 | 0.02489 | -0.005 | -52.358
-13 | -1.276 | 0.02347 | -0.005 | -54.38
-12.5 | -1.247 | 0.02164 | -0.006 | -57.604
-12 | -1.213 | 0.02025 | -0.006 | -59.895
-11.5 | -1.176 | 0.01879 | -0.007 | -62.586
-11 | -1.135 | 0.01768 | -0.007 | -64.241
-10.5 | -1.092 | 0.01662 | -0.008 | -65.741
-10 | -1.047 | 0.01587 | -0.009 | -65.964
-9.5 | -0.999 | 0.01499 | -0.009 | -66.624
-9 | -0.947 | 0.01412 | -0.01 | -67.059
-8.5 | -0.893 | 0.01347 | -0.01 | -66.321
-8 | -0.839 | 0.01281 | -0.011 | -65.504
-7.5 | -0.783 | 0.01213 | -0.011 | -64.604
-7 | -0.727 | 0.01161 | -0.012 | -62.589
-6.5 | -0.67 | 0.011 | -0.012 | -60.911
-6 | -0.613 | 0.01036 | -0.013 | -59.134
-5.5 | -0.564 | 0.00982 | -0.014 | -57.454
-5 | -0.502 | 0.0095 | -0.014 | -52.877
-4.5 | -0.44 | 0.00917 | -0.015 | -47.996
-4 | -0.378 | 0.009 | -0.015 | -42.008
-3.5 | -0.315 | 0.00871 | -0.016 | -36.227
-3 | -0.253 | 0.00851 | -0.016 | -29.724
-2.5 | -0.19 | 0.00834 | -0.017 | -22.786
-2 | -0.127 | 0.0081 | -0.017 | -15.708
-1.5 | -0.064 | 0.00797 | -0.018 | -8.075
-1 | -0.001 | 0.0079 | -0.018 | -0.183
-0.5 | 0.062 | 0.00784 | -0.019 | 7.845
0 | 0.124 | 0.00786 | -0.019 | 15.831
0.5 | 0.187 | 0.00795 | -0.02 | 23.553
1 | 0.25 | 0.00802 | -0.02 | 31.18
1.5 | 0.313 | 0.00805 | -0.021 | 38.864
2 | 0.376 | 0.00823 | -0.021 | 45.654
2.5 | 0.438 | 0.00834 | -0.022 | 52.499
3 | 0.5 | 0.00843 | -0.022 | 59.357
3.5 | 0.563 | 0.00838 | -0.023 | 67.117
4 | 0.625 | 0.00861 | -0.023 | 72.508
4.5 | 0.686 | 0.00889 | -0.024 | 77.2
5 | 0.748 | 0.0092 | -0.024 | 81.281
5.5 | 0.809 | 0.00951 | -0.025 | 85.04
6 | 0.87 | 0.00998 | -0.025 | 87.148
6.5 | 0.931 | 0.01029 | -0.026 | 90.389
7 | 0.991 | 0.01079 | -0.026 | 91.783
7.5 | 1.05 | 0.01133 | -0.027 | 92.66
8 | 1.103 | 0.01141 | -0.027 | 96.71
8.5 | 1.158 | 0.0119 | -0.027 | 97.345
9 | 1.211 | 0.01259 | -0.028 | 96.216
9.5 | 1.263 | 0.0132 | -0.028 | 95.739
10 | 1.313 | 0.01394 | -0.028 | 94.244
10.5 | 1.36 | 0.01492 | -0.029 | 91.194
11 | 1.401 | 0.01607 | -0.029 | 87.215
11.5 | 1.41 | 0.02348 | -0.028 | 60.054
12 | 1.446 | 0.0253 | -0.029 | 57.17
12.5 | 1.479 | 0.02725 | -0.029 | 54.258
13 | 1.508 | 0.02928 | -0.029 | 51.52
13.5 | 1.533 | 0.03155 | -0.029 | 48.578
14 | 1.554 | 0.03392 | -0.03 | 45.806
14.5 | 1.57 | 0.03665 | -0.03 | 42.841
15 | 1.584 | 0.03918 | -0.03 | 40.419
15.5 | 1.591 | 0.04236 | -0.03 | 37.572
16 | 1.595 | 0.04559 | -0.03 | 34.99
16.5 | 1.594 | 0.04933 | -0.03 | 32.32
17 | 1.589 | 0.05339 | -0.03 | 29.761
17.5 | 1.58 | 0.0575 | -0.031 | 27.482
18 | 1.567 | 0.06211 | -0.031 | 25.239
18.5 | 1.552 | 0.067 | -0.031 | 23.157
19 | 1.533 | 0.0719 | -0.031 | 21.32
19.5 | 1.512 | 0.07695 | -0.031 | 19.647
20 | 1.488 | 0.08251 | -0.031 | 18.028

## 74. Re 5M Mach 0.00 (2)
BIGFOIL.COM POLAR EXPORT
DU06-W-200_VAWT
DU06-W-200_VAWT |  |  |  | Cl Max: | 1.7448 | at alpha= | 16.5 | deg
XFOIL ncrit=9 |  |  |  | L/D Max: | 130.133 | at alpha= | 9 | deg
Re: | 5000000 |  |  | Cd Min: | 0.08278 | at alpha= | 20 | deg
Mach: | 0 |  |  | Cl=0 at alpha= | -0.87205 | deg
|  |  |  | @ Cl=0.1, Cd= | 0.0051703
|  |  |  | @ Cl=0.4, Cd= | 0.0053217
|  |  |  | @ Cl=0.6, Cd= | 0.0060685
alpha (deg) | Cl | Cd | Cm | Cl/Cd
-20 | -1.6042 | 0.06407 | -0.0051 | -25.0382
-19.5 | -1.6066 | 0.05794 | -0.0062 | -27.7287
-19 | -1.6086 | 0.05205 | -0.0068 | -30.9049
-18.5 | -1.6041 | 0.047 | -0.0071 | -34.1298
-18 | -1.597 | 0.04246 | -0.007 | -37.6119
-17.5 | -1.5848 | 0.03855 | -0.0067 | -41.1102
-17 | -1.5711 | 0.03496 | -0.0061 | -44.9399
-16.5 | -1.5536 | 0.03185 | -0.0053 | -48.7786
-16 | -1.5365 | 0.02892 | -0.0042 | -53.1293
-15.5 | -1.514 | 0.02647 | -0.0032 | -57.1968
-15 | -1.4908 | 0.02406 | -0.0021 | -61.9618
-14.5 | -1.4629 | 0.02197 | -0.0012 | -66.5863
-14 | -1.4325 | 0.02003 | -0.0004 | -71.5177
-13.5 | -1.405 | 0.01844 | 0.0012 | -76.1931
-13 | -1.3692 | 0.01688 | 0.0015 | -81.1137
-12.5 | -1.331 | 0.01534 | 0.0015 | -86.7666
-12 | -1.2885 | 0.01386 | 0.0006 | -92.9654
-11.5 | -1.2397 | 0.01285 | -0.0001 | -96.4747
-11 | -1.1891 | 0.01203 | -0.0004 | -98.8446
-10.5 | -1.1366 | 0.01131 | -0.0009 | -100.4951
-10 | -1.0832 | 0.01061 | -0.0013 | -102.0924
-9.5 | -1.0283 | 0.01 | -0.0019 | -102.83
-9 | -0.9722 | 0.00949 | -0.0025 | -102.4447
-8.5 | -0.9152 | 0.00905 | -0.0032 | -101.1271
-8 | -0.8576 | 0.00868 | -0.0039 | -98.8018
-7.5 | -0.7996 | 0.00831 | -0.0047 | -96.2214
-7 | -0.7411 | 0.00798 | -0.0055 | -92.8697
-6.5 | -0.6822 | 0.00766 | -0.0064 | -89.0601
-6 | -0.6228 | 0.00736 | -0.0073 | -84.6196
-5.5 | -0.563 | 0.00711 | -0.0082 | -79.1842
-5 | -0.5029 | 0.00688 | -0.0091 | -73.0959
-4.5 | -0.4427 | 0.00659 | -0.0101 | -67.1775
-4 | -0.3822 | 0.00639 | -0.0111 | -59.8122
-3.5 | -0.3215 | 0.00614 | -0.0121 | -52.3616
-3 | -0.2606 | 0.00595 | -0.0131 | -43.7983
-2.5 | -0.1996 | 0.00575 | -0.0141 | -34.713
-2 | -0.1384 | 0.00557 | -0.0152 | -24.8474
-1.5 | -0.0772 | 0.00548 | -0.0162 | -14.0876
-1 | -0.0157 | 0.00534 | -0.0172 | -2.9401
0 | 0.107 | 0.00516 | -0.0193 | 20.7364
0.5 | 0.1681 | 0.00508 | -0.0203 | 33.0906
1 | 0.2294 | 0.005 | -0.0213 | 45.88
1.5 | 0.2906 | 0.00506 | -0.0222 | 57.4308
2 | 0.3515 | 0.00521 | -0.0231 | 67.4664
2.5 | 0.4123 | 0.00535 | -0.0239 | 77.0654
3 | 0.4727 | 0.00558 | -0.0247 | 84.7133
3.5 | 0.5329 | 0.00582 | -0.0255 | 91.5636
4 | 0.5929 | 0.00604 | -0.0263 | 98.1623
4.5 | 0.6527 | 0.00628 | -0.0271 | 103.9331
5 | 0.7124 | 0.00653 | -0.0278 | 109.0965
5.5 | 0.7717 | 0.0068 | -0.0285 | 113.4853
6 | 0.8308 | 0.00709 | -0.0291 | 117.1791
6.5 | 0.8899 | 0.00735 | -0.0298 | 121.0748
7 | 0.9484 | 0.00765 | -0.0304 | 123.9739
7.5 | 1.0063 | 0.00797 | -0.0309 | 126.261
8 | 1.0637 | 0.00834 | -0.0313 | 127.542
8.5 | 1.1209 | 0.00869 | -0.0318 | 128.9873
9 | 1.1777 | 0.00905 | -0.0322 | 130.1326
9.5 | 1.2334 | 0.0095 | -0.0324 | 129.8316
10 | 1.2882 | 0.00998 | -0.0325 | 129.0782
10.5 | 1.3429 | 0.01043 | -0.0327 | 128.7536
11 | 1.3953 | 0.01104 | -0.0325 | 126.3859
11.5 | 1.4464 | 0.01168 | -0.0323 | 123.8356
12 | 1.4956 | 0.0124 | -0.0318 | 120.6129
12.5 | 1.5432 | 0.01315 | -0.0311 | 117.3536
13 | 1.5879 | 0.01402 | -0.0301 | 113.2596
13.5 | 1.629 | 0.01498 | -0.0286 | 108.745
14 | 1.6614 | 0.01602 | -0.0259 | 103.7079
14.5 | 1.6879 | 0.01749 | -0.0232 | 96.5066
15 | 1.7098 | 0.0196 | -0.0211 | 87.2347
15.5 | 1.7276 | 0.02249 | -0.02 | 76.8164
16 | 1.74 | 0.02621 | -0.0194 | 66.3869
16.5 | 1.7448 | 0.03077 | -0.0191 | 56.7046
17 | 1.7414 | 0.0362 | -0.0189 | 48.105
17.5 | 1.7305 | 0.0425 | -0.019 | 40.7176
18 | 1.7136 | 0.04975 | -0.0197 | 34.4442
18.5 | 1.6972 | 0.05731 | -0.0208 | 29.6144
19 | 1.6778 | 0.06546 | -0.0223 | 25.6309
19.5 | 1.6546 | 0.07426 | -0.0243 | 22.2812
20 | 1.635 | 0.08278 | -0.0264 | 19.7511

## 75. Re 5M Mach 0.10 (1)
BIGFOIL.COM POLAR EXPORT
DU06-W-200_VAWT
DU06-W-200_VAWT |  |  |  | Cl Max: | 1.584 | at alpha= | 16 | deg
JavaFoil+Calcfoil stall+Eppler ext transition |  |  |  | L/D Max: | 98.71 | at alpha= | 7.5 | deg
Re: | 5000000 |  |  | Cd Min: | 0.00787 | at alpha= | -0.5 | deg
Mach: | 0.1 |  |  | Cl=0 at alpha= | -0.99206 | deg
|  |  |  | @ Cl=0.1, Cd= | 0.007876
|  |  |  | @ Cl=0.4, Cd= | 0.0082884
|  |  |  | @ Cl=0.6, Cd= | 0.0085456
alpha (deg) | Cl | Cd | Cm | Cl/Cd
-20 | -1.237 | 0.07432 | 0.001 | -16.643
-19.5 | -1.27 | 0.06486 | 0.001 | -19.585
-19 | -1.298 | 0.05812 | 0 | -22.339
-18.5 | -1.321 | 0.05277 | 0 | -25.029
-18 | -1.338 | 0.0486 | -0.001 | -27.527
-17.5 | -1.35 | 0.04525 | -0.001 | -29.84
-17 | -1.359 | 0.04198 | -0.002 | -32.378
-16.5 | -1.363 | 0.03919 | -0.002 | -34.79
-16 | -1.364 | 0.03682 | -0.002 | -37.037
-15.5 | -1.36 | 0.03448 | -0.003 | -39.437
-15 | -1.351 | 0.03236 | -0.003 | -41.746
-14.5 | -1.341 | 0.02864 | -0.004 | -46.812
-14 | -1.324 | 0.02689 | -0.004 | -49.224
-13.5 | -1.302 | 0.02529 | -0.005 | -51.476
-13 | -1.276 | 0.02378 | -0.005 | -53.666
-12.5 | -1.248 | 0.02192 | -0.006 | -56.923
-12 | -1.215 | 0.02055 | -0.006 | -59.097
-11.5 | -1.178 | 0.01909 | -0.007 | -61.73
-11 | -1.139 | 0.01789 | -0.008 | -63.657
-10.5 | -1.096 | 0.01685 | -0.008 | -65.043
-10 | -1.05 | 0.01605 | -0.009 | -65.422
-9.5 | -1.002 | 0.01518 | -0.009 | -66.016
-9 | -0.951 | 0.01427 | -0.01 | -66.608
-8.5 | -0.897 | 0.01361 | -0.01 | -65.91
-8 | -0.842 | 0.01293 | -0.011 | -65.135
-7.5 | -0.787 | 0.01223 | -0.011 | -64.328
-7 | -0.73 | 0.01171 | -0.012 | -62.33
-6.5 | -0.673 | 0.01109 | -0.012 | -60.66
-6 | -0.615 | 0.01023 | -0.013 | -60.068
-5.5 | -0.567 | 0.00985 | -0.014 | -57.573
-5 | -0.505 | 0.00957 | -0.014 | -52.769
-4.5 | -0.443 | 0.00925 | -0.015 | -47.841
-4 | -0.38 | 0.00905 | -0.015 | -41.995
-3.5 | -0.317 | 0.00877 | -0.016 | -36.135
-3 | -0.254 | 0.00852 | -0.016 | -29.835
-2.5 | -0.191 | 0.00837 | -0.017 | -22.833
-2 | -0.128 | 0.00815 | -0.017 | -15.697
-1.5 | -0.065 | 0.00797 | -0.018 | -8.116
-1 | -0.001 | 0.0079 | -0.019 | -0.184
-0.5 | 0.062 | 0.00787 | -0.019 | 7.85
0 | 0.125 | 0.00788 | -0.02 | 15.882
0.5 | 0.188 | 0.00797 | -0.02 | 23.639
1 | 0.251 | 0.00803 | -0.021 | 31.323
1.5 | 0.314 | 0.00807 | -0.021 | 38.958
2 | 0.377 | 0.00823 | -0.022 | 45.88
2.5 | 0.44 | 0.00839 | -0.022 | 52.459
3 | 0.503 | 0.00846 | -0.023 | 59.447
3.5 | 0.565 | 0.00844 | -0.023 | 66.947
4 | 0.628 | 0.00863 | -0.024 | 72.704
4.5 | 0.69 | 0.00895 | -0.024 | 77.043
5 | 0.751 | 0.00923 | -0.025 | 81.383
5.5 | 0.813 | 0.00953 | -0.025 | 85.33
6 | 0.874 | 0.01001 | -0.026 | 87.311
6.5 | 0.935 | 0.01039 | -0.026 | 89.956
7 | 0.995 | 0.01084 | -0.026 | 91.788
7.5 | 1.052 | 0.01066 | -0.027 | 98.71
8 | 1.108 | 0.0115 | -0.027 | 96.311
8.5 | 1.163 | 0.012 | -0.028 | 96.854
9 | 1.216 | 0.01272 | -0.028 | 95.539
9.5 | 1.268 | 0.01337 | -0.028 | 94.792
10 | 1.317 | 0.01413 | -0.029 | 93.253
10.5 | 1.364 | 0.01518 | -0.029 | 89.836
11 | 1.404 | 0.01637 | -0.029 | 85.792
11.5 | 1.413 | 0.02399 | -0.028 | 58.897
12 | 1.449 | 0.02581 | -0.029 | 56.14
12.5 | 1.481 | 0.02785 | -0.029 | 53.161
13 | 1.509 | 0.02992 | -0.029 | 50.448
13.5 | 1.533 | 0.03225 | -0.029 | 47.534
14 | 1.552 | 0.0348 | -0.03 | 44.601
14.5 | 1.567 | 0.03754 | -0.03 | 41.743
15 | 1.578 | 0.04014 | -0.03 | 39.318
15.5 | 1.583 | 0.04359 | -0.03 | 36.327
16 | 1.584 | 0.04719 | -0.03 | 33.56
16.5 | 1.58 | 0.05112 | -0.03 | 30.902
17 | 1.572 | 0.0551 | -0.031 | 28.529
17.5 | 1.559 | 0.05949 | -0.031 | 26.216
18 | 1.543 | 0.06432 | -0.031 | 23.991
18.5 | 1.523 | 0.06975 | -0.031 | 21.832
19 | 1.501 | 0.07432 | -0.031 | 20.192
19.5 | 1.475 | 0.0798 | -0.031 | 18.482
20 | 1.447 | 0.08523 | -0.031 | 16.976

## 76. Re 5M Mach 0.10 (2)
BIGFOIL.COM POLAR EXPORT
DU06-W-200_VAWT
DU06-W-200_VAWT |  |  |  | Cl Max: | 1.7361 | at alpha= | 16 | deg
XFOIL ncrit=9 |  |  |  | L/D Max: | 129.814 | at alpha= | 9 | deg
Re: | 5000000 |  |  | Cd Min: | 0.08857 | at alpha= | 20 | deg
Mach: | 0.1 |  |  | Cl=0 at alpha= | -0.87034 | deg
|  |  |  | @ Cl=0.1, Cd= | 0.005186
|  |  |  | @ Cl=0.4, Cd= | 0.0053332
|  |  |  | @ Cl=0.6, Cd= | 0.0060719
alpha (deg) | Cl | Cd | Cm | Cl/Cd
-20 | -1.5831 | 0.06878 | -0.0055 | -23.0169
-19.5 | -1.5901 | 0.06198 | -0.0068 | -25.6551
-19 | -1.5919 | 0.05586 | -0.0077 | -28.498
-18.5 | -1.5934 | 0.05003 | -0.0082 | -31.8489
-18 | -1.5864 | 0.04526 | -0.0084 | -35.0508
-17.5 | -1.5783 | 0.04081 | -0.0081 | -38.6743
-17 | -1.5641 | 0.03708 | -0.0076 | -42.1818
-16.5 | -1.5502 | 0.0335 | -0.0069 | -46.2746
-16 | -1.5318 | 0.03052 | -0.0059 | -50.19
-15.5 | -1.5128 | 0.02771 | -0.0047 | -54.594
-15 | -1.4904 | 0.02519 | -0.0036 | -59.1663
-14.5 | -1.4635 | 0.02298 | -0.0026 | -63.6858
-14 | -1.4356 | 0.02084 | -0.0016 | -68.8868
-13.5 | -1.4085 | 0.0192 | 0.0002 | -73.3594
-13 | -1.3736 | 0.01756 | 0.0007 | -78.2232
-12.5 | -1.3361 | 0.01595 | 0.0009 | -83.768
-12 | -1.2972 | 0.01437 | 0.0007 | -90.2714
-11.5 | -1.2482 | 0.0131 | -0.0005 | -95.2824
-11 | -1.1974 | 0.01224 | -0.0009 | -97.8268
-10.5 | -1.1447 | 0.0115 | -0.0012 | -99.5391
-10 | -1.0912 | 0.01076 | -0.0017 | -101.4126
-9.5 | -1.0362 | 0.0101 | -0.0022 | -102.5941
-9 | -0.9797 | 0.00957 | -0.0027 | -102.372
-8.5 | -0.9222 | 0.00913 | -0.0034 | -101.0077
-8 | -0.8642 | 0.00874 | -0.0041 | -98.8787
-7.5 | -0.8057 | 0.00837 | -0.0048 | -96.2605
-7 | -0.7466 | 0.00805 | -0.0056 | -92.7453
-6.5 | -0.6872 | 0.00772 | -0.0065 | -89.0155
-6 | -0.6274 | 0.00741 | -0.0073 | -84.6694
-5.5 | -0.5672 | 0.00715 | -0.0082 | -79.3287
-5 | -0.5067 | 0.0069 | -0.0092 | -73.4348
-4.5 | -0.4459 | 0.00663 | -0.0101 | -67.2549
-4 | -0.385 | 0.00641 | -0.0111 | -60.0624
-3.5 | -0.3239 | 0.00616 | -0.0121 | -52.5812
-3 | -0.2626 | 0.00598 | -0.0131 | -43.913
-2.5 | -0.2011 | 0.00576 | -0.0142 | -34.9132
-2 | -0.1396 | 0.00559 | -0.0152 | -24.9732
-1.5 | -0.0778 | 0.00549 | -0.0162 | -14.1712
-1 | -0.016 | 0.00535 | -0.0173 | -2.9907
-0.5 | 0.0457 | 0.0053 | -0.0183 | 8.6226
0 | 0.1076 | 0.00517 | -0.0193 | 20.8124
0.5 | 0.1692 | 0.00509 | -0.0203 | 33.2417
1 | 0.2308 | 0.00501 | -0.0213 | 46.0679
1.5 | 0.2925 | 0.00507 | -0.0222 | 57.6923
2 | 0.3538 | 0.00522 | -0.0231 | 67.7778
2.5 | 0.415 | 0.00537 | -0.024 | 77.2812
3 | 0.4758 | 0.0056 | -0.0248 | 84.9643
3.5 | 0.5365 | 0.00584 | -0.0256 | 91.8664
4 | 0.597 | 0.00606 | -0.0263 | 98.5149
4.5 | 0.6573 | 0.0063 | -0.0271 | 104.3333
5 | 0.7174 | 0.00656 | -0.0278 | 109.3598
5.5 | 0.7771 | 0.00684 | -0.0285 | 113.6111
6 | 0.8367 | 0.00713 | -0.0291 | 117.3492
6.5 | 0.8962 | 0.00741 | -0.0297 | 120.9447
7 | 0.9552 | 0.0077 | -0.0302 | 124.0519
7.5 | 1.0137 | 0.00802 | -0.0308 | 126.3965
8 | 1.0716 | 0.00839 | -0.0312 | 127.7235
8.5 | 1.1291 | 0.00878 | -0.0315 | 128.5991
9 | 1.1865 | 0.00914 | -0.0319 | 129.814
9.5 | 1.2428 | 0.00958 | -0.0321 | 129.7286
10 | 1.2978 | 0.01009 | -0.0321 | 128.6224
10.5 | 1.3528 | 0.01057 | -0.0321 | 127.9849
11 | 1.4056 | 0.01118 | -0.0319 | 125.7245
11.5 | 1.4571 | 0.01184 | -0.0315 | 123.0659
12 | 1.5063 | 0.01259 | -0.0309 | 119.6426
12.5 | 1.554 | 0.01336 | -0.0301 | 116.3174
13 | 1.5983 | 0.01426 | -0.0288 | 112.0827
13.5 | 1.6382 | 0.01529 | -0.0271 | 107.1419
14 | 1.6654 | 0.01655 | -0.0237 | 100.6284
14.5 | 1.6903 | 0.0183 | -0.0212 | 92.3661
15 | 1.7112 | 0.02078 | -0.0196 | 82.3484
15.5 | 1.7273 | 0.0241 | -0.0188 | 71.6722
16 | 1.7361 | 0.0283 | -0.0184 | 61.3463
16.5 | 1.736 | 0.03341 | -0.0181 | 51.9605
17 | 1.7289 | 0.03929 | -0.018 | 44.0036
17.5 | 1.714 | 0.04616 | -0.0183 | 37.1317
18 | 1.6963 | 0.05377 | -0.0192 | 31.5473
18.5 | 1.6754 | 0.06199 | -0.0207 | 27.0269
19 | 1.6533 | 0.07056 | -0.0224 | 23.4311
19.5 | 1.63 | 0.07953 | -0.0246 | 20.4954
20 | 1.6077 | 0.08857 | -0.027 | 18.1517

## 77. Re 5M Mach 0.25 (1)
BIGFOIL.COM POLAR EXPORT
DU06-W-200_VAWT
DU06-W-200_VAWT |  |  |  | Cl Max: | 1.533 | at alpha= | 14 | deg
JavaFoil+Calcfoil stall+Eppler ext transition |  |  |  | L/D Max: | 99.396 | at alpha= | 7 | deg
Re: | 5000000 |  |  | Cd Min: | 0.00798 | at alpha= | 0 | deg
Mach: | 0.25 |  |  | Cl=0 at alpha= | -0.99231 | deg
|  |  |  | @ Cl=0.1, Cd= | 0.0079845
|  |  |  | @ Cl=0.4, Cd= | 0.0083962
|  |  |  | @ Cl=0.6, Cd= | 0.0086454
alpha (deg) | Cl | Cd | Cm | Cl/Cd
-19.5 | -0.902 | 0.10486 | 0.001 | -8.599
-19 | -0.966 | 0.09301 | 0 | -10.387
-18.5 | -1.028 | 0.08163 | 0 | -12.59
-18 | -1.085 | 0.0714 | -0.001 | -15.201
-17.5 | -1.135 | 0.06411 | -0.001 | -17.71
-17 | -1.194 | 0.05092 | -0.002 | -23.438
-16.5 | -1.228 | 0.04727 | -0.002 | -25.977
-16 | -1.256 | 0.04273 | -0.003 | -29.398
-15.5 | -1.276 | 0.03956 | -0.003 | -32.24
-15 | -1.287 | 0.03667 | -0.004 | -35.11
-14.5 | -1.292 | 0.03402 | -0.004 | -37.986
-14 | -1.29 | 0.03167 | -0.005 | -40.729
-13.5 | -1.284 | 0.02784 | -0.005 | -46.109
-13 | -1.269 | 0.02601 | -0.006 | -48.773
-12.5 | -1.247 | 0.02435 | -0.006 | -51.23
-12 | -1.221 | 0.02241 | -0.007 | -54.501
-11.5 | -1.19 | 0.02088 | -0.007 | -56.978
-11 | -1.154 | 0.01925 | -0.008 | -59.942
-10.5 | -1.114 | 0.018 | -0.008 | -61.853
-10 | -1.069 | 0.01715 | -0.009 | -62.338
-9.5 | -1.022 | 0.01614 | -0.009 | -63.321
-9 | -0.971 | 0.01511 | -0.01 | -64.224
-8.5 | -0.916 | 0.01435 | -0.01 | -63.841
-8 | -0.861 | 0.01361 | -0.011 | -63.224
-7.5 | -0.804 | 0.01288 | -0.012 | -62.394
-7 | -0.746 | 0.01225 | -0.012 | -60.868
-6.5 | -0.687 | 0.0116 | -0.013 | -59.264
-6 | -0.628 | 0.01114 | -0.013 | -56.349
-5.5 | -0.568 | 0.01022 | -0.014 | -55.611
-5 | -0.509 | 0.01016 | -0.014 | -50.067
-4.5 | -0.455 | 0.00941 | -0.015 | -48.32
-4 | -0.39 | 0.00921 | -0.016 | -42.364
-3.5 | -0.326 | 0.00889 | -0.016 | -36.626
-3 | -0.261 | 0.00865 | -0.017 | -30.185
-2.5 | -0.196 | 0.0085 | -0.017 | -23.087
-2 | -0.131 | 0.00823 | -0.018 | -15.971
-1.5 | -0.066 | 0.0081 | -0.019 | -8.209
-1 | -0.001 | 0.00799 | -0.019 | -0.187
-0.5 | 0.064 | 0.00799 | -0.02 | 7.947
0 | 0.129 | 0.00798 | -0.02 | 16.107
0.5 | 0.193 | 0.00807 | -0.021 | 23.983
1 | 0.258 | 0.00813 | -0.021 | 31.787
1.5 | 0.323 | 0.00821 | -0.022 | 39.332
2 | 0.388 | 0.00837 | -0.022 | 46.323
2.5 | 0.452 | 0.00851 | -0.023 | 53.12
3 | 0.516 | 0.00864 | -0.023 | 59.743
3.5 | 0.581 | 0.00857 | -0.024 | 67.73
4 | 0.644 | 0.00882 | -0.024 | 73.063
4.5 | 0.708 | 0.00918 | -0.025 | 77.159
5 | 0.772 | 0.0095 | -0.025 | 81.239
5.5 | 0.835 | 0.00988 | -0.026 | 84.498
6 | 0.897 | 0.01039 | -0.026 | 86.385
6.5 | 0.959 | 0.01082 | -0.027 | 88.658
7 | 1.017 | 0.01023 | -0.027 | 99.396
7.5 | 1.074 | 0.01153 | -0.027 | 93.173
8 | 1.131 | 0.01207 | -0.028 | 93.7
8.5 | 1.186 | 0.01268 | -0.028 | 93.541
9 | 1.238 | 0.01355 | -0.028 | 91.393
9.5 | 1.289 | 0.01436 | -0.029 | 89.779
10 | 1.306 | 0.02127 | -0.028 | 61.414
10.5 | 1.352 | 0.02298 | -0.029 | 58.853
11 | 1.419 | 0.01835 | -0.029 | 77.339
11.5 | 1.428 | 0.02685 | -0.029 | 53.176
12 | 1.461 | 0.02888 | -0.029 | 50.606
12.5 | 1.488 | 0.03127 | -0.029 | 47.585
13 | 1.51 | 0.03378 | -0.03 | 44.697
13.5 | 1.525 | 0.03665 | -0.03 | 41.6
14 | 1.533 | 0.03977 | -0.03 | 38.548
14.5 | 1.533 | 0.04336 | -0.03 | 35.364
15 | 1.527 | 0.04729 | -0.03 | 32.298
15.5 | 1.513 | 0.05178 | -0.03 | 29.224
16 | 1.493 | 0.05645 | -0.03 | 26.439
16.5 | 1.464 | 0.06161 | -0.031 | 23.77
17 | 1.43 | 0.06694 | -0.031 | 21.361
17.5 | 1.389 | 0.07276 | -0.031 | 19.088
18 | 1.342 | 0.07836 | -0.031 | 17.125
18.5 | 1.288 | 0.08442 | -0.031 | 15.261
19 | 1.226 | 0.09436 | -0.031 | 12.995

## 78. Re 5M Mach 0.25 (2)
BIGFOIL.COM POLAR EXPORT
DU06-W-200_VAWT
DU06-W-200_VAWT |  |  |  | Cl Max: | 1.7077 | at alpha= | 15 | deg
XFOIL ncrit=9 |  |  |  | L/D Max: | 128.362 | at alpha= | 8.5 | deg
Re: | 5000000 |  |  | Cd Min: | 0.11766 | at alpha= | 20 | deg
Mach: | 0.25 |  |  | Cl=0 at alpha= | -0.86506 | deg
|  |  |  | @ Cl=0.1, Cd= | 0.0052671
|  |  |  | @ Cl=0.4, Cd= | 0.0054145
|  |  |  | @ Cl=0.6, Cd= | 0.0061117
alpha (deg) | Cl | Cd | Cm | Cl/Cd
-20 | -1.4466 | 0.09737 | -0.0027 | -14.8567
-19.5 | -1.4726 | 0.0873 | -0.0063 | -16.8683
-19 | -1.4928 | 0.07819 | -0.0091 | -19.092
-18.5 | -1.5057 | 0.07017 | -0.0112 | -21.4579
-18 | -1.5185 | 0.06241 | -0.0127 | -24.331
-17.5 | -1.5235 | 0.05567 | -0.0137 | -27.3666
-17 | -1.5239 | 0.04965 | -0.0141 | -30.6928
-16.5 | -1.5199 | 0.04427 | -0.0141 | -34.3325
-16 | -1.5113 | 0.03958 | -0.0135 | -38.1834
-15.5 | -1.4981 | 0.03551 | -0.0127 | -42.1881
-15 | -1.4806 | 0.03198 | -0.0116 | -46.2977
-14.5 | -1.4608 | 0.02886 | -0.0102 | -50.6168
-14 | -1.4396 | 0.02599 | -0.0086 | -55.3905
-13.5 | -1.4186 | 0.02377 | -0.0061 | -59.6803
-13 | -1.3892 | 0.02159 | -0.0048 | -64.3446
-12.5 | -1.3573 | 0.0195 | -0.0035 | -69.6051
-12 | -1.3225 | 0.01754 | -0.0026 | -75.3991
-11.5 | -1.2837 | 0.01573 | -0.0019 | -81.6084
-11 | -1.2426 | 0.01401 | -0.0019 | -88.6938
-10.5 | -1.1895 | 0.01259 | -0.0033 | -94.4797
-10 | -1.1352 | 0.01165 | -0.0035 | -97.4421
-9.5 | -1.0786 | 0.01086 | -0.0037 | -99.3186
-9 | -1.0208 | 0.01015 | -0.0041 | -100.5714
-8.5 | -0.9611 | 0.00962 | -0.0045 | -99.9064
-8 | -0.9007 | 0.00915 | -0.005 | -98.4372
-7.5 | -0.8398 | 0.00872 | -0.0056 | -96.3073
-7 | -0.7781 | 0.00834 | -0.0062 | -93.2974
-6.5 | -0.716 | 0.008 | -0.0069 | -89.5
-6 | -0.6534 | 0.00769 | -0.0077 | -84.9675
-5.5 | -0.5905 | 0.0074 | -0.0085 | -79.7973
-5 | -0.5277 | 0.00708 | -0.0094 | -74.5339
-4.5 | -0.4643 | 0.00681 | -0.0103 | -68.1791
-4 | -0.4009 | 0.00658 | -0.0113 | -60.9271
-3.5 | -0.3373 | 0.00631 | -0.0122 | -53.4548
-3 | -0.2737 | 0.00609 | -0.0133 | -44.9425
-2.5 | -0.2097 | 0.00586 | -0.0143 | -35.785
-2 | -0.1457 | 0.00571 | -0.0153 | -25.5166
-1.5 | -0.0816 | 0.00555 | -0.0164 | -14.7027
-1 | -0.0173 | 0.00545 | -0.0174 | -3.1743
-0.5 | 0.0468 | 0.00535 | -0.0185 | 8.7477
0 | 0.111 | 0.00525 | -0.0195 | 21.1429
0.5 | 0.1751 | 0.00516 | -0.0206 | 33.9341
1 | 0.2389 | 0.0051 | -0.0216 | 46.8431
1.5 | 0.3029 | 0.00517 | -0.0225 | 58.588
2 | 0.3666 | 0.00532 | -0.0234 | 68.9098
2.5 | 0.4302 | 0.0055 | -0.0242 | 78.2182
3 | 0.4935 | 0.0057 | -0.025 | 86.5789
3.5 | 0.5568 | 0.00594 | -0.0257 | 93.7374
4 | 0.6197 | 0.00619 | -0.0264 | 100.1131
4.5 | 0.6826 | 0.00644 | -0.0271 | 105.9938
5 | 0.7453 | 0.00671 | -0.0277 | 111.073
5.5 | 0.8077 | 0.00701 | -0.0283 | 115.2211
6 | 0.8699 | 0.00732 | -0.0288 | 118.8388
6.5 | 0.9318 | 0.00766 | -0.0292 | 121.6449
7.5 | 1.0545 | 0.00838 | -0.0298 | 125.8353
8 | 1.1155 | 0.00874 | -0.03 | 127.6316
8.5 | 1.1758 | 0.00916 | -0.03 | 128.3624
9 | 1.2349 | 0.00967 | -0.0299 | 127.7042
9.5 | 1.2944 | 0.01011 | -0.0298 | 128.0317
10 | 1.3524 | 0.01065 | -0.0295 | 126.9859
10.5 | 1.4085 | 0.01129 | -0.0289 | 124.7564
11 | 1.4623 | 0.01203 | -0.028 | 121.5544
11.5 | 1.5137 | 0.01288 | -0.0267 | 117.5233
12 | 1.5617 | 0.01382 | -0.0251 | 113.0029
12.5 | 1.606 | 0.01485 | -0.0231 | 108.1481
13 | 1.6375 | 0.0161 | -0.0195 | 101.7081
13.5 | 1.6645 | 0.01804 | -0.0168 | 92.2672
14 | 1.6863 | 0.0209 | -0.0152 | 80.6842
14.5 | 1.7017 | 0.02477 | -0.0145 | 68.7
15 | 1.7077 | 0.02958 | -0.014 | 57.7316
15.5 | 1.703 | 0.03539 | -0.0136 | 48.1209
16 | 1.6885 | 0.04221 | -0.0136 | 40.0024
16.5 | 1.6667 | 0.05004 | -0.0141 | 33.3074
17 | 1.643 | 0.05844 | -0.0153 | 28.1143
17.5 | 1.6152 | 0.06756 | -0.017 | 23.9076
18 | 1.5845 | 0.07734 | -0.0193 | 20.4875
18.5 | 1.5564 | 0.08709 | -0.0219 | 17.8712
19 | 1.5305 | 0.09682 | -0.0249 | 15.8077
19.5 | 1.4985 | 0.10771 | -0.0288 | 13.9124
20 | 1.475 | 0.11766 | -0.0327 | 12.5361

## 79. Re 5M Mach 0.50 (1)
BIGFOIL.COM POLAR EXPORT
DU06-W-200_VAWT
DU06-W-200_VAWT |  |  |  | Cl Max: | 1.398 | at alpha= | 11 | deg
JavaFoil+Calcfoil stall+Eppler ext transition |  |  |  | L/D Max: | 81.496 | at alpha= | 6 | deg
Re: | 5000000 |  |  | Cd Min: | 0.00837 | at alpha= | 0 | deg
Mach: | 0.5 |  |  | Cl=0 at alpha= | -0.9863 | deg
|  |  |  | @ Cl=0.1, Cd= | 0.0084122
|  |  |  | @ Cl=0.4, Cd= | 0.0089383
|  |  |  | @ Cl=0.6, Cd= | 0.0095497
alpha (deg) | Cl | Cd | Cm | Cl/Cd
-15.5 | -0.849 | 0.11867 | -0.002 | -7.155
-15 | -0.807 | 0.11359 | -0.002 | -7.105
-14.5 | -0.8 | 0.099 | -0.003 | -8.084
-14 | -0.813 | 0.06845 | -0.005 | -11.873
-13.5 | -0.795 | 0.05855 | -0.005 | -13.582
-13 | -0.783 | 0.04729 | -0.006 | -16.548
-12.5 | -0.734 | 0.05557 | -0.006 | -13.203
-12 | -0.721 | 0.04417 | -0.007 | -16.32
-11.5 | -0.878 | 0.03665 | -0.008 | -23.955
-11 | -1.089 | 0.03195 | -0.008 | -34.069
-10.5 | -1.124 | 0.02672 | -0.009 | -42.082
-10 | -1.118 | 0.0239 | -0.01 | -46.786
-9.5 | -1.091 | 0.02144 | -0.01 | -50.898
-9 | -1.047 | 0.01976 | -0.011 | -52.955
-8.5 | -0.994 | 0.01837 | -0.011 | -54.134
-8 | -0.938 | 0.01702 | -0.012 | -55.139
-7.5 | -0.879 | 0.01597 | -0.013 | -55.018
-7 | -0.817 | 0.015 | -0.013 | -54.427
-6.5 | -0.753 | 0.01411 | -0.014 | -53.383
-6 | -0.689 | 0.01323 | -0.015 | -52.065
-5.5 | -0.623 | 0.01268 | -0.015 | -49.097
-5 | -0.556 | 0.01201 | -0.016 | -46.302
-4.5 | -0.489 | 0.0114 | -0.016 | -42.868
-4 | -0.421 | 0.01082 | -0.017 | -38.929
-3.5 | -0.353 | 0.0104 | -0.018 | -33.914
-3 | -0.284 | 0.00957 | -0.018 | -29.664
-2.5 | -0.215 | 0.00966 | -0.019 | -22.216
-2 | -0.147 | 0.00893 | -0.02 | -16.433
-1.5 | -0.074 | 0.00864 | -0.021 | -8.597
-1 | -0.002 | 0.00851 | -0.021 | -0.196
-0.5 | 0.071 | 0.00844 | -0.022 | 8.402
0 | 0.144 | 0.00837 | -0.022 | 17.142
0.5 | 0.216 | 0.00855 | -0.023 | 25.272
1 | 0.288 | 0.00859 | -0.024 | 33.552
1.5 | 0.361 | 0.00883 | -0.024 | 40.836
2 | 0.433 | 0.00903 | -0.025 | 47.918
2.5 | 0.504 | 0.00926 | -0.025 | 54.463
3 | 0.576 | 0.00957 | -0.026 | 60.179
3.5 | 0.647 | 0.00951 | -0.027 | 68.009
4 | 0.718 | 0.00996 | -0.027 | 72.031
4.5 | 0.788 | 0.0105 | -0.028 | 75.074
5 | 0.853 | 0.01072 | -0.028 | 79.526
5.5 | 0.918 | 0.01138 | -0.028 | 80.676
6 | 0.982 | 0.01205 | -0.029 | 81.496
6.5 | 1.043 | 0.01289 | -0.029 | 80.895
7 | 1.101 | 0.01385 | -0.03 | 79.55
7.5 | 1.157 | 0.01496 | -0.03 | 77.346
8 | 1.208 | 0.01664 | -0.03 | 72.59
8.5 | 1.257 | 0.01833 | -0.03 | 68.59
9 | 1.303 | 0.02036 | -0.031 | 64.001
9.5 | 1.325 | 0.03033 | -0.03 | 43.675
10 | 1.364 | 0.03365 | -0.03 | 40.529
10.5 | 1.395 | 0.03771 | -0.03 | 36.991
11 | 1.398 | 0.04269 | -0.03 | 32.762
11.5 | 1.371 | 0.04894 | -0.03 | 28.01
12 | 1.287 | 0.0563 | -0.03 | 22.855
12.5 | 0.849 | 0.06592 | -0.03 | 12.875
13 | 0.867 | 0.08228 | -0.03 | 10.531
13.5 | 0.894 | 0.08485 | -0.03 | 10.537
14 | 0.916 | 0.08714 | -0.029 | 10.507
14.5 | 0.934 | 0.09785 | -0.029 | 9.548
15 | 0.946 | 0.11178 | -0.027 | 8.462
15.5 | 0.966 | 0.11935 | -0.026 | 8.097
16 | 0.977 | 0.12797 | -0.023 | 7.638

## 80. Re 5M Mach 0.50 (2)
BIGFOIL.COM POLAR EXPORT
DU06-W-200_VAWT
DU06-W-200_VAWT |  |  |  | Cl Max: | 1.6394 | at alpha= | 11.5 | deg
XFOIL ncrit=9 |  |  |  | L/D Max: | 122.163 | at alpha= | 7 | deg
Re: | 5000000 |  |  | Cd Min: | 0.16086 | at alpha= | -18.5 | deg
Mach: | 0.5 |  |  | Cl=0 at alpha= | -0.83777 | deg
|  |  |  | @ Cl=0.1, Cd= | 0.0056413
|  |  |  | @ Cl=0.4, Cd= | 0.0056646
|  |  |  | @ Cl=0.6, Cd= | 0.006385
alpha (deg) | Cl | Cd | Cm | Cl/Cd
-18.5 | -1.0792 | 0.16086 | 0.019 | -6.7089
-18 | -1.1044 | 0.14801 | 0.0104 | -7.4617
-17.5 | -1.137 | 0.13485 | 0.0019 | -8.4316
-17 | -1.1734 | 0.12202 | -0.0058 | -9.6165
-16.5 | -1.2126 | 0.10951 | -0.0126 | -11.073
-16 | -1.2532 | 0.09739 | -0.0186 | -12.8679
-15.5 | -1.2934 | 0.08583 | -0.0236 | -15.0693
-15 | -1.3279 | 0.07525 | -0.0273 | -17.6465
-14.5 | -1.3561 | 0.06561 | -0.0298 | -20.6691
-14 | -1.3743 | 0.05796 | -0.0299 | -23.7112
-13.5 | -1.3787 | 0.05092 | -0.0301 | -27.0758
-13 | -1.3778 | 0.04458 | -0.0294 | -30.9062
-12.5 | -1.3692 | 0.03911 | -0.028 | -35.0089
-12 | -1.3529 | 0.03445 | -0.026 | -39.2714
-11.5 | -1.3295 | 0.03054 | -0.0236 | -43.5331
-11 | -1.3033 | 0.02707 | -0.0208 | -48.1455
-10.5 | -1.2748 | 0.02402 | -0.0178 | -53.0724
-10 | -1.244 | 0.02121 | -0.0148 | -58.6516
-9.5 | -1.2073 | 0.01876 | -0.012 | -64.355
-9 | -1.1636 | 0.01666 | -0.0097 | -69.8439
-8.5 | -1.1151 | 0.01476 | -0.0078 | -75.5488
-8 | -1.0613 | 0.01304 | -0.007 | -81.388
-7.5 | -0.9921 | 0.0115 | -0.0084 | -86.2696
-7 | -0.9197 | 0.01047 | -0.0091 | -87.8415
-6.5 | -0.8472 | 0.00975 | -0.0093 | -86.8923
-6 | -0.7737 | 0.00914 | -0.0095 | -84.6499
-5.5 | -0.6996 | 0.00859 | -0.0099 | -81.4435
-5 | -0.6252 | 0.00812 | -0.0104 | -76.9951
-4.5 | -0.5502 | 0.00772 | -0.0111 | -71.2694
-4 | -0.4753 | 0.00735 | -0.0118 | -64.6667
-3.5 | -0.4002 | 0.00702 | -0.0127 | -57.0085
-3 | -0.3252 | 0.00668 | -0.0137 | -48.6826
-2.5 | -0.2503 | 0.00641 | -0.0147 | -39.0484
-2 | -0.175 | 0.00614 | -0.0158 | -28.5016
-1.5 | -0.0998 | 0.00598 | -0.0169 | -16.689
-1 | -0.0244 | 0.00581 | -0.018 | -4.1997
-0.5 | 0.0508 | 0.0057 | -0.0191 | 8.9123
0 | 0.1263 | 0.00561 | -0.0202 | 22.5134
0.5 | 0.2014 | 0.00556 | -0.0213 | 36.223
1 | 0.2763 | 0.00553 | -0.0223 | 49.9638
1.5 | 0.351 | 0.00554 | -0.0233 | 63.3574
2 | 0.4257 | 0.00573 | -0.024 | 74.2932
2.5 | 0.5 | 0.00602 | -0.0246 | 83.0565
3 | 0.5747 | 0.00628 | -0.0252 | 91.5127
3.5 | 0.6494 | 0.00659 | -0.0256 | 98.5432
4 | 0.7241 | 0.00692 | -0.0259 | 104.6387
4.5 | 0.7988 | 0.00727 | -0.0261 | 109.8762
5 | 0.8733 | 0.00764 | -0.026 | 114.3063
5.5 | 0.9477 | 0.00806 | -0.0258 | 117.5806
6.5 | 1.0953 | 0.00905 | -0.0246 | 121.0276
7 | 1.1691 | 0.00957 | -0.0236 | 122.163
7.5 | 1.2417 | 0.01018 | -0.0223 | 121.9745
8 | 1.3123 | 0.01088 | -0.0205 | 120.6158
8.5 | 1.3809 | 0.01168 | -0.0184 | 118.2277
9 | 1.448 | 0.01251 | -0.0158 | 115.7474
9.5 | 1.5051 | 0.01368 | -0.0122 | 110.0219
10 | 1.5482 | 0.01535 | -0.0078 | 100.8599
10.5 | 1.5891 | 0.01805 | -0.0054 | 88.0388
11 | 1.6167 | 0.02226 | -0.0043 | 72.628
11.5 | 1.6394 | 0.02675 | -0.0028 | 61.286
12 | 1.6381 | 0.03282 | -0.0014 | 49.9116
12.5 | 1.637 | 0.03889 | -0.0002 | 42.0931
13 | 1.6125 | 0.04663 | 0.0003 | 34.5807
13.5 | 1.5977 | 0.0539 | 0.0004 | 29.6419
14 | 1.5713 | 0.06234 | -0.0004 | 25.2053
14.5 | 1.5513 | 0.07058 | -0.0016 | 21.9793
15 | 1.5215 | 0.07995 | -0.0038 | 19.0306
16 | 1.4589 | 0.09996 | -0.0103 | 14.5948
16.5 | 1.4216 | 0.11115 | -0.0152 | 12.7899

## 81. Re 6M Mach 0.00 (1)
BIGFOIL.COM POLAR EXPORT
DU06-W-200_VAWT
DU06-W-200_VAWT |  |  |  | Cl Max: | 1.599 | at alpha= | 16 | deg
JavaFoil+Calcfoil stall+Eppler ext transition |  |  |  | L/D Max: | 106.989 | at alpha= | 8 | deg
Re: | 6000000 |  |  | Cd Min: | 0.00784 | at alpha= | -0.5 | deg
Mach: | 0 |  |  | Cl=0 at alpha= | -0.99206 | deg
|  |  |  | @ Cl=0.1, Cd= | 0.0078645
|  |  |  | @ Cl=0.4, Cd= | 0.0082481
|  |  |  | @ Cl=0.6, Cd= | 0.0085445
alpha (deg) | Cl | Cd | Cm | Cl/Cd
-20 | -1.294 | 0.0639 | 0.001 | -20.251
-19.5 | -1.321 | 0.05679 | 0.001 | -23.255
-19 | -1.339 | 0.05289 | 0 | -25.32
-18.5 | -1.355 | 0.04882 | 0 | -27.752
-18 | -1.367 | 0.04559 | -0.001 | -29.976
-17.5 | -1.375 | 0.04247 | -0.001 | -32.376
-17 | -1.38 | 0.0394 | -0.002 | -35.025
-16.5 | -1.381 | 0.03728 | -0.002 | -37.035
-16 | -1.378 | 0.03495 | -0.002 | -39.422
-15.5 | -1.37 | 0.03284 | -0.003 | -41.732
-15 | -1.361 | 0.02982 | -0.003 | -45.631
-14.5 | -1.347 | 0.02733 | -0.004 | -49.292
-14 | -1.328 | 0.02574 | -0.004 | -51.593
-13.5 | -1.305 | 0.02422 | -0.005 | -53.873
-13 | -1.278 | 0.02281 | -0.005 | -55.999
-12.5 | -1.247 | 0.02146 | -0.006 | -58.122
-12 | -1.214 | 0.01974 | -0.006 | -61.497
-11.5 | -1.177 | 0.01858 | -0.007 | -63.342
-11 | -1.137 | 0.01726 | -0.007 | -65.847
-10.5 | -1.094 | 0.01642 | -0.008 | -66.62
-10 | -1.048 | 0.01553 | -0.009 | -67.488
-9.5 | -1 | 0.01463 | -0.009 | -68.325
-9 | -0.948 | 0.01384 | -0.01 | -68.492
-8.5 | -0.895 | 0.01311 | -0.01 | -68.268
-8 | -0.84 | 0.01247 | -0.011 | -67.385
-7.5 | -0.785 | 0.0119 | -0.011 | -65.94
-7 | -0.728 | 0.0113 | -0.012 | -64.435
-6.5 | -0.671 | 0.01028 | -0.012 | -65.327
-6 | -0.616 | 0.01039 | -0.013 | -59.271
-5.5 | -0.564 | 0.00971 | -0.014 | -58.132
-5 | -0.503 | 0.00937 | -0.014 | -53.626
-4.5 | -0.44 | 0.0091 | -0.015 | -48.379
-4 | -0.378 | 0.00885 | -0.015 | -42.708
-3.5 | -0.315 | 0.0087 | -0.016 | -36.28
-3 | -0.253 | 0.00845 | -0.016 | -29.925
-2.5 | -0.19 | 0.00826 | -0.017 | -23.019
-2 | -0.127 | 0.00811 | -0.017 | -15.69
-1.5 | -0.064 | 0.00797 | -0.018 | -8.08
-1 | -0.001 | 0.00792 | -0.018 | -0.182
-0.5 | 0.062 | 0.00784 | -0.019 | 7.844
0 | 0.124 | 0.00788 | -0.019 | 15.79
0.5 | 0.187 | 0.00792 | -0.02 | 23.668
1 | 0.25 | 0.00795 | -0.02 | 31.474
1.5 | 0.313 | 0.00813 | -0.021 | 38.476
2 | 0.376 | 0.00819 | -0.021 | 45.831
2.5 | 0.438 | 0.00834 | -0.022 | 52.517
3 | 0.5 | 0.00853 | -0.022 | 58.682
3.5 | 0.563 | 0.00864 | -0.023 | 65.074
4 | 0.625 | 0.00848 | -0.023 | 73.621
4.5 | 0.686 | 0.00875 | -0.024 | 78.441
5 | 0.748 | 0.00905 | -0.024 | 82.64
5.5 | 0.809 | 0.00948 | -0.025 | 85.348
6 | 0.87 | 0.00978 | -0.025 | 88.95
6.5 | 0.931 | 0.01012 | -0.026 | 91.931
7 | 0.991 | 0.01059 | -0.026 | 93.551
7.5 | 1.05 | 0.01108 | -0.027 | 94.75
8 | 1.104 | 0.01032 | -0.027 | 106.989
8.5 | 1.159 | 0.01174 | -0.027 | 98.705
9 | 1.212 | 0.0123 | -0.028 | 98.55
9.5 | 1.265 | 0.01288 | -0.028 | 98.253
10 | 1.315 | 0.01365 | -0.028 | 96.308
10.5 | 1.362 | 0.01457 | -0.029 | 93.508
11 | 1.404 | 0.01561 | -0.029 | 89.923
11.5 | 1.414 | 0.02258 | -0.028 | 62.603
12 | 1.45 | 0.02433 | -0.029 | 59.58
12.5 | 1.482 | 0.02619 | -0.029 | 56.588
13 | 1.511 | 0.02828 | -0.029 | 53.429
13.5 | 1.536 | 0.03039 | -0.029 | 50.541
14 | 1.557 | 0.03272 | -0.03 | 47.58
14.5 | 1.574 | 0.03531 | -0.03 | 44.567
15 | 1.587 | 0.03781 | -0.03 | 41.967
15.5 | 1.595 | 0.04082 | -0.03 | 39.078
16 | 1.599 | 0.04388 | -0.03 | 36.439
16.5 | 1.598 | 0.0475 | -0.03 | 33.643
17 | 1.593 | 0.05123 | -0.031 | 31.103
17.5 | 1.584 | 0.0554 | -0.031 | 28.595
18 | 1.572 | 0.05975 | -0.031 | 26.304
18.5 | 1.555 | 0.06465 | -0.031 | 24.053
19 | 1.536 | 0.0695 | -0.031 | 22.107
19.5 | 1.515 | 0.0745 | -0.031 | 20.334
20 | 1.491 | 0.07976 | -0.031 | 18.691

## 82. Re 6M Mach 0.00 (2)
BIGFOIL.COM POLAR EXPORT
DU06-W-200_VAWT
DU06-W-200_VAWT |  |  |  | Cl Max: | 1.7512 | at alpha= | 16.5 | deg
XFOIL ncrit=9 |  |  |  | L/D Max: | 134.348 | at alpha= | 9.5 | deg
Re: | 6000000 |  |  | Cd Min: | 0.0807 | at alpha= | 20 | deg
Mach: | 0 |  |  | Cl=0 at alpha= | -0.87561 | deg
|  |  |  | @ Cl=0.1, Cd= | 0.0051086
|  |  |  | @ Cl=0.4, Cd= | 0.0052124
|  |  |  | @ Cl=0.6, Cd= | 0.0058952
alpha (deg) | Cl | Cd | Cm | Cl/Cd
-20 | -1.6266 | 0.06155 | -0.0055 | -26.4273
-19.5 | -1.6298 | 0.05542 | -0.0064 | -29.4082
-19 | -1.6288 | 0.04994 | -0.0069 | -32.6151
-18.5 | -1.6218 | 0.04527 | -0.007 | -35.825
-18 | -1.6137 | 0.0409 | -0.0067 | -39.4548
-17.5 | -1.6004 | 0.03716 | -0.0063 | -43.0678
-17 | -1.5864 | 0.03366 | -0.0056 | -47.1301
-16.5 | -1.5689 | 0.03065 | -0.0047 | -51.1876
-16 | -1.5502 | 0.02788 | -0.0036 | -55.6026
-15.5 | -1.5288 | 0.02536 | -0.0025 | -60.2839
-15 | -1.5028 | 0.02316 | -0.0015 | -64.8877
-14.5 | -1.4756 | 0.02102 | -0.0006 | -70.1998
-14 | -1.4478 | 0.01941 | 0.001 | -74.5904
-13.5 | -1.413 | 0.01787 | 0.0015 | -79.0711
-13 | -1.3765 | 0.01628 | 0.0017 | -84.5516
-12.5 | -1.338 | 0.01475 | 0.0016 | -90.7119
-12 | -1.2918 | 0.01342 | 0.0003 | -96.2593
-11.5 | -1.2426 | 0.01252 | 0 | -99.2492
-11 | -1.192 | 0.01167 | -0.0004 | -102.1422
-10.5 | -1.1389 | 0.01099 | -0.0008 | -103.6306
-10 | -1.0846 | 0.01038 | -0.0013 | -104.4894
-9.5 | -1.0293 | 0.00981 | -0.0019 | -104.9235
-9 | -0.9737 | 0.00922 | -0.0025 | -105.6074
-8.5 | -0.9164 | 0.00882 | -0.0032 | -103.9002
-8 | -0.8586 | 0.00846 | -0.0039 | -101.4894
-7.5 | -0.8004 | 0.0081 | -0.0047 | -98.8148
-7 | -0.7417 | 0.00779 | -0.0056 | -95.2118
-6.5 | -0.6825 | 0.0075 | -0.0064 | -91
-6 | -0.6229 | 0.00724 | -0.0073 | -86.0359
-5.5 | -0.5629 | 0.00699 | -0.0082 | -80.5293
-5 | -0.5028 | 0.00674 | -0.0092 | -74.5994
-4.5 | -0.4425 | 0.00648 | -0.0101 | -68.287
-4 | -0.3818 | 0.00627 | -0.0111 | -60.8931
-3.5 | -0.3211 | 0.00605 | -0.0121 | -53.0744
-3 | -0.2602 | 0.00587 | -0.0131 | -44.3271
-2.5 | -0.1991 | 0.00565 | -0.0142 | -35.2389
-2 | -0.138 | 0.0055 | -0.0152 | -25.0909
-1.5 | -0.0766 | 0.00536 | -0.0162 | -14.291
-1 | -0.0153 | 0.00526 | -0.0173 | -2.9087
-0.5 | 0.0462 | 0.00517 | -0.0183 | 8.9362
0 | 0.1075 | 0.0051 | -0.0193 | 21.0784
0.5 | 0.1689 | 0.00501 | -0.0203 | 33.7126
1 | 0.23 | 0.00494 | -0.0213 | 46.5587
1.5 | 0.291 | 0.00496 | -0.0223 | 58.6694
2 | 0.3519 | 0.00507 | -0.0232 | 69.4083
2.5 | 0.4127 | 0.00525 | -0.024 | 78.6095
3 | 0.4732 | 0.00542 | -0.0249 | 87.3063
3.5 | 0.5335 | 0.00565 | -0.0257 | 94.4248
4 | 0.5937 | 0.00587 | -0.0265 | 101.1414
4.5 | 0.6536 | 0.00611 | -0.0272 | 106.9722
5 | 0.7134 | 0.00633 | -0.028 | 112.7014
5.5 | 0.7729 | 0.00658 | -0.0287 | 117.462
6 | 0.8321 | 0.00686 | -0.0294 | 121.2974
6.5 | 0.891 | 0.00715 | -0.03 | 124.6154
7 | 0.9494 | 0.00747 | -0.0306 | 127.095
7.5 | 1.0077 | 0.00778 | -0.0311 | 129.5244
8 | 1.0657 | 0.00808 | -0.0317 | 131.8936
8.5 | 1.1228 | 0.00844 | -0.0321 | 133.0332
9 | 1.1794 | 0.00884 | -0.0324 | 133.4163
9.5 | 1.236 | 0.0092 | -0.0328 | 134.3478
10 | 1.2912 | 0.00966 | -0.033 | 133.6646
10.5 | 1.3451 | 0.01019 | -0.033 | 132.002
11 | 1.3975 | 0.0108 | -0.0329 | 129.3981
11.5 | 1.4487 | 0.01145 | -0.0326 | 126.524
12 | 1.4982 | 0.01217 | -0.0321 | 123.106
12.5 | 1.5462 | 0.01292 | -0.0315 | 119.6749
13 | 1.5921 | 0.01371 | -0.0306 | 116.1269
13.5 | 1.6352 | 0.01457 | -0.0294 | 112.2306
14 | 1.6708 | 0.0156 | -0.0271 | 107.1026
14.5 | 1.6956 | 0.01701 | -0.0239 | 99.6825
15 | 1.7174 | 0.01902 | -0.0216 | 90.2944
15.5 | 1.7351 | 0.02182 | -0.0203 | 79.5188
16 | 1.7472 | 0.02553 | -0.0196 | 68.4371
16.5 | 1.7512 | 0.03014 | -0.0192 | 58.1022
17 | 1.7484 | 0.03548 | -0.019 | 49.2785
17.5 | 1.7393 | 0.04156 | -0.019 | 41.8503
18 | 1.7254 | 0.04844 | -0.0196 | 35.6193
18.5 | 1.7088 | 0.05601 | -0.0207 | 30.5088
19 | 1.6924 | 0.06377 | -0.0221 | 26.5391
19.5 | 1.6743 | 0.07187 | -0.0238 | 23.2962
20 | 1.652 | 0.0807 | -0.0259 | 20.4709

## 83. Re 6M Mach 0.10 (1)
BIGFOIL.COM POLAR EXPORT
DU06-W-200_VAWT
DU06-W-200_VAWT |  |  |  | Cl Max: | 1.588 | at alpha= | 16 | deg
JavaFoil+Calcfoil stall+Eppler ext transition |  |  |  | L/D Max: | 106.577 | at alpha= | 8 | deg
Re: | 6000000 |  |  | Cd Min: | 0.00784 | at alpha= | -0.5 | deg
Mach: | 0.1 |  |  | Cl=0 at alpha= | -0.99206 | deg
|  |  |  | @ Cl=0.1, Cd= | 0.0078822
|  |  |  | @ Cl=0.4, Cd= | 0.0082557
|  |  |  | @ Cl=0.6, Cd= | 0.0086
alpha (deg) | Cl | Cd | Cm | Cl/Cd
-20 | -1.243 | 0.07006 | 0.001 | -17.741
-19.5 | -1.277 | 0.06097 | 0.001 | -20.94
-19 | -1.302 | 0.0555 | 0 | -23.466
-18.5 | -1.323 | 0.05089 | 0 | -26.004
-18 | -1.34 | 0.047 | -0.001 | -28.507
-17.5 | -1.352 | 0.04382 | -0.001 | -30.858
-17 | -1.361 | 0.04113 | -0.002 | -33.089
-16.5 | -1.365 | 0.03847 | -0.002 | -35.482
-16 | -1.365 | 0.03576 | -0.002 | -38.175
-15.5 | -1.361 | 0.03346 | -0.003 | -40.668
-15 | -1.352 | 0.03144 | -0.003 | -43.011
-14.5 | -1.342 | 0.0279 | -0.004 | -48.103
-14 | -1.325 | 0.02618 | -0.004 | -50.617
-13.5 | -1.303 | 0.02462 | -0.005 | -52.936
-13 | -1.278 | 0.02314 | -0.005 | -55.227
-12.5 | -1.248 | 0.02175 | -0.006 | -57.398
-12 | -1.216 | 0.02004 | -0.006 | -60.66
-11.5 | -1.179 | 0.01884 | -0.007 | -62.61
-11 | -1.14 | 0.0175 | -0.008 | -65.151
-10.5 | -1.097 | 0.01662 | -0.008 | -66.005
-10 | -1.052 | 0.01571 | -0.009 | -66.931
-9.5 | -1.003 | 0.01479 | -0.009 | -67.85
-9 | -0.952 | 0.01399 | -0.01 | -68.05
-8.5 | -0.898 | 0.01326 | -0.01 | -67.76
-8 | -0.844 | 0.01259 | -0.011 | -67.007
-7.5 | -0.788 | 0.01201 | -0.011 | -65.591
-7 | -0.731 | 0.0114 | -0.012 | -64.149
-6.5 | -0.674 | 0.01088 | -0.012 | -61.931
-6 | -0.617 | 0.01035 | -0.013 | -59.608
-5.5 | -0.567 | 0.00972 | -0.014 | -58.35
-5 | -0.505 | 0.00944 | -0.014 | -53.507
-4.5 | -0.443 | 0.00912 | -0.015 | -48.503
-4 | -0.38 | 0.0089 | -0.015 | -42.695
-3.5 | -0.317 | 0.00869 | -0.016 | -36.489
-3 | -0.254 | 0.0085 | -0.016 | -29.908
-2.5 | -0.191 | 0.0083 | -0.017 | -23.01
-2 | -0.128 | 0.00816 | -0.017 | -15.677
-1.5 | -0.065 | 0.00797 | -0.018 | -8.123
-1 | -0.001 | 0.00792 | -0.019 | -0.183
-0.5 | 0.062 | 0.00784 | -0.019 | 7.881
0 | 0.125 | 0.00791 | -0.02 | 15.809
0.5 | 0.188 | 0.00791 | -0.02 | 23.795
1 | 0.251 | 0.00795 | -0.021 | 31.633
1.5 | 0.314 | 0.00813 | -0.021 | 38.678
2 | 0.377 | 0.00819 | -0.022 | 46.073
2.5 | 0.44 | 0.00837 | -0.022 | 52.605
3 | 0.503 | 0.00853 | -0.023 | 58.948
3.5 | 0.565 | 0.00865 | -0.023 | 65.329
4 | 0.628 | 0.00856 | -0.024 | 73.316
4.5 | 0.69 | 0.00881 | -0.024 | 78.287
5 | 0.751 | 0.00908 | -0.025 | 82.777
5.5 | 0.813 | 0.00949 | -0.025 | 85.656
6 | 0.874 | 0.00981 | -0.026 | 89.145
6.5 | 0.935 | 0.01022 | -0.026 | 91.445
7 | 0.995 | 0.01071 | -0.026 | 92.965
7.5 | 1.055 | 0.01114 | -0.027 | 94.704
8 | 1.109 | 0.0104 | -0.027 | 106.577
8.5 | 1.163 | 0.01187 | -0.028 | 97.995
9 | 1.217 | 0.01244 | -0.028 | 97.812
9.5 | 1.27 | 0.01301 | -0.028 | 97.562
10 | 1.319 | 0.01384 | -0.029 | 95.297
10.5 | 1.366 | 0.01479 | -0.029 | 92.358
11 | 1.407 | 0.01591 | -0.029 | 88.435
11.5 | 1.417 | 0.02304 | -0.029 | 61.499
12 | 1.452 | 0.02485 | -0.029 | 58.439
12.5 | 1.484 | 0.02677 | -0.029 | 55.441
13 | 1.512 | 0.02886 | -0.029 | 52.405
13.5 | 1.536 | 0.03113 | -0.029 | 49.338
14 | 1.555 | 0.03357 | -0.03 | 46.332
14.5 | 1.57 | 0.03621 | -0.03 | 43.365
15 | 1.581 | 0.03878 | -0.03 | 40.782
15.5 | 1.587 | 0.04194 | -0.03 | 37.841
16 | 1.588 | 0.04538 | -0.03 | 34.993
16.5 | 1.584 | 0.0492 | -0.031 | 32.189
17 | 1.576 | 0.05307 | -0.031 | 29.688
17.5 | 1.563 | 0.05727 | -0.031 | 27.3
18 | 1.547 | 0.06207 | -0.031 | 24.917
18.5 | 1.526 | 0.06736 | -0.031 | 22.654
19 | 1.504 | 0.07194 | -0.031 | 20.904
19.5 | 1.478 | 0.07723 | -0.031 | 19.138
20 | 1.449 | 0.0828 | -0.031 | 17.502

## 84. Re 6M Mach 0.10 (2)
BIGFOIL.COM POLAR EXPORT
DU06-W-200_VAWT
DU06-W-200_VAWT |  |  |  | Cl Max: | 1.7422 | at alpha= | 16 | deg
XFOIL ncrit=9 |  |  |  | L/D Max: | 133.892 | at alpha= | 9.5 | deg
Re: | 6000000 |  |  | Cd Min: | 0.08654 | at alpha= | 20 | deg
Mach: | 0.1 |  |  | Cl=0 at alpha= | -0.8748 | deg
|  |  |  | @ Cl=0.1, Cd= | 0.0051192
|  |  |  | @ Cl=0.4, Cd= | 0.005217
|  |  |  | @ Cl=0.6, Cd= | 0.0059095
alpha (deg) | Cl | Cd | Cm | Cl/Cd
-20 | -1.6054 | 0.06625 | -0.0059 | -24.2325
-19.5 | -1.6113 | 0.05963 | -0.0071 | -27.0216
-19 | -1.6158 | 0.05332 | -0.0079 | -30.3038
-18.5 | -1.6111 | 0.04826 | -0.0082 | -33.3838
-18 | -1.6052 | 0.04346 | -0.0082 | -36.9351
-17.5 | -1.5959 | 0.03918 | -0.0079 | -40.7325
-17 | -1.583 | 0.03544 | -0.0072 | -44.667
-16.5 | -1.5659 | 0.03219 | -0.0064 | -48.6455
-16 | -1.5493 | 0.02915 | -0.0053 | -53.1492
-15.5 | -1.5271 | 0.02664 | -0.0041 | -57.3236
-15 | -1.5039 | 0.02418 | -0.0029 | -62.196
-14.5 | -1.4772 | 0.02197 | -0.0019 | -67.2371
-14 | -1.4501 | 0.02028 | -0.0002 | -71.5039
-13.5 | -1.4175 | 0.01855 | 0.0005 | -76.4151
-13 | -1.3818 | 0.0169 | 0.0009 | -81.7633
-12.5 | -1.3432 | 0.01532 | 0.001 | -87.6762
-12 | -1.3009 | 0.0138 | 0.0002 | -94.2681
-11.5 | -1.2511 | 0.01277 | -0.0005 | -97.9718
-11 | -1.2004 | 0.01188 | -0.0008 | -101.0438
-10.5 | -1.1474 | 0.01115 | -0.0012 | -102.9058
-10 | -1.0929 | 0.0105 | -0.0016 | -104.0857
-9.5 | -1.0371 | 0.00992 | -0.0022 | -104.5464
-9 | -0.9811 | 0.00932 | -0.0027 | -105.2682
-8.5 | -0.9234 | 0.00891 | -0.0034 | -103.6364
-8 | -0.8652 | 0.00854 | -0.0041 | -101.3115
-7.5 | -0.8065 | 0.00816 | -0.0049 | -98.8358
-7 | -0.7473 | 0.00784 | -0.0057 | -95.3189
-6.5 | -0.6876 | 0.00754 | -0.0065 | -91.1936
-6 | -0.6276 | 0.00727 | -0.0074 | -86.3274
-5.5 | -0.5672 | 0.00702 | -0.0083 | -80.7977
-5 | -0.5065 | 0.00677 | -0.0092 | -74.8154
-4.5 | -0.4458 | 0.00651 | -0.0102 | -68.4793
-4 | -0.3847 | 0.00629 | -0.0111 | -61.1606
-3.5 | -0.3235 | 0.00607 | -0.0122 | -53.2949
-3 | -0.2621 | 0.00588 | -0.0132 | -44.5748
-2.5 | -0.2006 | 0.00567 | -0.0142 | -35.3792
-2 | -0.1391 | 0.00551 | -0.0152 | -25.245
-1.5 | -0.0772 | 0.00538 | -0.0163 | -14.3494
-1 | -0.0155 | 0.00527 | -0.0173 | -2.9412
-0.5 | 0.0464 | 0.00518 | -0.0183 | 8.9575
0 | 0.1081 | 0.00511 | -0.0194 | 21.1546
0.5 | 0.17 | 0.00503 | -0.0204 | 33.7972
1 | 0.2315 | 0.00495 | -0.0214 | 46.7677
1.5 | 0.2929 | 0.00497 | -0.0223 | 58.9336
2 | 0.3542 | 0.00509 | -0.0232 | 69.5874
2.5 | 0.4155 | 0.00526 | -0.0241 | 78.9924
3 | 0.4764 | 0.00545 | -0.0249 | 87.4128
3.5 | 0.5371 | 0.00567 | -0.0257 | 94.7266
4 | 0.5977 | 0.0059 | -0.0265 | 101.3051
4.5 | 0.6581 | 0.00615 | -0.0273 | 107.0081
5 | 0.7184 | 0.00637 | -0.028 | 112.7786
5.5 | 0.7784 | 0.00662 | -0.0287 | 117.5831
6 | 0.8381 | 0.00689 | -0.0293 | 121.6401
6.5 | 0.8975 | 0.00719 | -0.0299 | 124.8261
7 | 0.9563 | 0.00752 | -0.0305 | 127.1676
7.5 | 1.015 | 0.00785 | -0.031 | 129.2994
8 | 1.0736 | 0.00814 | -0.0315 | 131.8919
8.5 | 1.1313 | 0.0085 | -0.0319 | 133.0941
9 | 1.1882 | 0.00892 | -0.0322 | 133.2063
9.5 | 1.2452 | 0.0093 | -0.0324 | 133.8925
10 | 1.3011 | 0.00975 | -0.0326 | 133.4462
10.5 | 1.3555 | 0.01029 | -0.0325 | 131.7298
11 | 1.4083 | 0.01091 | -0.0323 | 129.0834
11.5 | 1.4598 | 0.01159 | -0.0319 | 125.9534
12 | 1.5094 | 0.01233 | -0.0313 | 122.4169
12.5 | 1.5571 | 0.01313 | -0.0304 | 118.591
13 | 1.6022 | 0.01399 | -0.0293 | 114.5247
13.5 | 1.644 | 0.01493 | -0.0278 | 110.1139
14 | 1.6741 | 0.01607 | -0.0247 | 104.1755
14.5 | 1.6986 | 0.01774 | -0.0218 | 95.7497
15 | 1.7189 | 0.02013 | -0.0199 | 85.39
15.5 | 1.7345 | 0.02342 | -0.019 | 74.0606
16 | 1.7422 | 0.02771 | -0.0185 | 62.8726
16.5 | 1.7413 | 0.03287 | -0.0181 | 52.9754
17 | 1.7339 | 0.03876 | -0.018 | 44.7343
17.5 | 1.7198 | 0.04554 | -0.0183 | 37.7646
18 | 1.7055 | 0.05277 | -0.0192 | 32.3195
18.5 | 1.6889 | 0.06047 | -0.0204 | 27.9296
19 | 1.6668 | 0.06901 | -0.0222 | 24.153
19.5 | 1.6507 | 0.07702 | -0.024 | 21.4321
20 | 1.6242 | 0.08654 | -0.0265 | 18.7682

## 85. Re 6M Mach 0.25 (1)
BIGFOIL.COM POLAR EXPORT
DU06-W-200_VAWT
DU06-W-200_VAWT |  |  |  | Cl Max: | 1.537 | at alpha= | 14.5 | deg
JavaFoil+Calcfoil stall+Eppler ext transition |  |  |  | L/D Max: | 97.436 | at alpha= | 7 | deg
Re: | 6000000 |  |  | Cd Min: | 0.00798 | at alpha= | -0.5 | deg
Mach: | 0.25 |  |  | Cl=0 at alpha= | -0.99231 | deg
|  |  |  | @ Cl=0.1, Cd= | 0.0079911
|  |  |  | @ Cl=0.4, Cd= | 0.0083838
|  |  |  | @ Cl=0.6, Cd= | 0.0087889
alpha (deg) | Cl | Cd | Cm | Cl/Cd
-19.5 | -0.906 | 0.09993 | 0.001 | -9.064
-19 | -0.97 | 0.08854 | 0 | -10.96
-18.5 | -1.032 | 0.07763 | 0 | -13.297
-18 | -1.09 | 0.06777 | -0.001 | -16.085
-17.5 | -1.142 | 0.06019 | -0.001 | -18.972
-17 | -1.196 | 0.04949 | -0.002 | -24.166
-16.5 | -1.23 | 0.04569 | -0.002 | -26.917
-16 | -1.258 | 0.04141 | -0.003 | -30.37
-15.5 | -1.277 | 0.03837 | -0.003 | -33.275
-15 | -1.289 | 0.03563 | -0.004 | -36.174
-14.5 | -1.294 | 0.03304 | -0.004 | -39.155
-14 | -1.291 | 0.03078 | -0.005 | -41.949
-13.5 | -1.285 | 0.02707 | -0.005 | -47.487
-13 | -1.27 | 0.0253 | -0.006 | -50.203
-12.5 | -1.248 | 0.02369 | -0.006 | -52.691
-12 | -1.222 | 0.0223 | -0.007 | -54.775
-11.5 | -1.191 | 0.02035 | -0.007 | -58.508
-11 | -1.155 | 0.01886 | -0.008 | -61.236
-10.5 | -1.115 | 0.01779 | -0.008 | -62.671
-10 | -1.07 | 0.01678 | -0.009 | -63.784
-9.5 | -1.023 | 0.01573 | -0.009 | -65.039
-9 | -0.972 | 0.01486 | -0.01 | -65.378
-8.5 | -0.918 | 0.01398 | -0.01 | -65.638
-8 | -0.862 | 0.01327 | -0.011 | -64.926
-7.5 | -0.805 | 0.01263 | -0.012 | -63.731
-7 | -0.747 | 0.01194 | -0.012 | -62.56
-6.5 | -0.688 | 0.01144 | -0.013 | -60.168
-6 | -0.629 | 0.01086 | -0.013 | -57.952
-5.5 | -0.569 | 0.01028 | -0.014 | -55.368
-5 | -0.519 | 0.0097 | -0.015 | -53.454
-4.5 | -0.455 | 0.00938 | -0.015 | -48.475
-4 | -0.39 | 0.00905 | -0.016 | -43.136
-3.5 | -0.326 | 0.00889 | -0.016 | -36.651
-3 | -0.261 | 0.00861 | -0.017 | -30.318
-2.5 | -0.196 | 0.00838 | -0.017 | -23.427
-2 | -0.131 | 0.00829 | -0.018 | -15.847
-1.5 | -0.066 | 0.00808 | -0.019 | -8.227
-1 | -0.001 | 0.00804 | -0.019 | -0.185
-0.5 | 0.064 | 0.00798 | -0.02 | 7.958
0 | 0.129 | 0.008 | -0.02 | 16.068
0.5 | 0.193 | 0.00805 | -0.021 | 24.024
1 | 0.258 | 0.00809 | -0.021 | 31.936
1.5 | 0.323 | 0.00826 | -0.022 | 39.085
2 | 0.388 | 0.00835 | -0.022 | 46.45
2.5 | 0.452 | 0.00853 | -0.023 | 52.979
3 | 0.516 | 0.00869 | -0.023 | 59.402
3.5 | 0.581 | 0.00881 | -0.024 | 65.904
4 | 0.644 | 0.00874 | -0.024 | 73.725
4.5 | 0.708 | 0.00902 | -0.025 | 78.469
5 | 0.772 | 0.00933 | -0.025 | 82.656
5.5 | 0.835 | 0.00982 | -0.026 | 84.971
6 | 0.897 | 0.01016 | -0.026 | 88.315
6.5 | 0.959 | 0.01064 | -0.027 | 90.161
7 | 1.018 | 0.01045 | -0.027 | 97.436
7.5 | 1.075 | 0.01129 | -0.027 | 95.223
8 | 1.132 | 0.01179 | -0.028 | 96.046
8.5 | 1.187 | 0.01252 | -0.028 | 94.795
9 | 1.24 | 0.01321 | -0.029 | 93.924
9.5 | 1.291 | 0.014 | -0.029 | 92.275
10 | 1.311 | 0.02041 | -0.028 | 64.221
10.5 | 1.356 | 0.02212 | -0.029 | 61.296
11 | 1.423 | 0.01776 | -0.03 | 80.092
11.5 | 1.432 | 0.02582 | -0.029 | 55.447
12 | 1.464 | 0.02788 | -0.029 | 52.518
12.5 | 1.491 | 0.03021 | -0.03 | 49.35
13 | 1.513 | 0.03261 | -0.03 | 46.39
13.5 | 1.528 | 0.0354 | -0.03 | 43.154
14 | 1.536 | 0.03839 | -0.03 | 40.015
14.5 | 1.537 | 0.04178 | -0.03 | 36.788
15 | 1.531 | 0.04561 | -0.03 | 33.556
15.5 | 1.517 | 0.0499 | -0.031 | 30.397
16 | 1.496 | 0.05437 | -0.031 | 27.521
16.5 | 1.468 | 0.05951 | -0.031 | 24.666
17 | 1.433 | 0.06475 | -0.031 | 22.13
17.5 | 1.392 | 0.07042 | -0.031 | 19.763
18 | 1.344 | 0.07607 | -0.031 | 17.668
18.5 | 1.291 | 0.08173 | -0.031 | 15.797
19 | 1.228 | 0.09152 | -0.031 | 13.423
19.5 | 1.164 | 0.09896 | -0.031 | 11.76

## 86. Re 6M Mach 0.25 (2)
BIGFOIL.COM POLAR EXPORT
DU06-W-200_VAWT
DU06-W-200_VAWT |  |  |  | Cl Max: | 1.7175 | at alpha= | 15 | deg
XFOIL ncrit=9 |  |  |  | L/D Max: | 132.865 | at alpha= | 9 | deg
Re: | 6000000 |  |  | Cd Min: | 0.11586 | at alpha= | 20 | deg
Mach: | 0.25 |  |  | Cl=0 at alpha= | -0.86936 | deg
|  |  |  | @ Cl=0.1, Cd= | 0.0051991
|  |  |  | @ Cl=0.4, Cd= | 0.0052783
|  |  |  | @ Cl=0.6, Cd= | 0.0059624
alpha (deg) | Cl | Cd | Cm | Cl/Cd
-20 | -1.4712 | 0.09441 | -0.004 | -15.5831
-19.5 | -1.4977 | 0.08438 | -0.0074 | -17.7495
-19 | -1.5193 | 0.07526 | -0.0101 | -20.1874
-18.5 | -1.5338 | 0.06715 | -0.012 | -22.8414
-18 | -1.5416 | 0.06002 | -0.0132 | -25.6848
-17.5 | -1.5442 | 0.05364 | -0.014 | -28.7882
-17 | -1.5444 | 0.0477 | -0.0142 | -32.3774
-16.5 | -1.5367 | 0.04281 | -0.0139 | -35.8958
-16 | -1.527 | 0.03825 | -0.0133 | -39.9216
-15.5 | -1.5148 | 0.03415 | -0.0124 | -44.3572
-15 | -1.4981 | 0.03065 | -0.0111 | -48.8777
-14.5 | -1.4781 | 0.02763 | -0.0096 | -53.4962
-14 | -1.4575 | 0.02527 | -0.0072 | -57.6771
-13.5 | -1.4304 | 0.02298 | -0.0058 | -62.2454
-13 | -1.4005 | 0.02079 | -0.0044 | -67.3641
-12.5 | -1.3673 | 0.01876 | -0.0032 | -72.8838
-12 | -1.3305 | 0.01691 | -0.0023 | -78.6813
-11.5 | -1.2901 | 0.01518 | -0.0019 | -84.9868
-11 | -1.2468 | 0.01338 | -0.0024 | -93.1839
-10.5 | -1.1928 | 0.01221 | -0.0033 | -97.6904
-10 | -1.1372 | 0.01137 | -0.0035 | -100.0176
-9.5 | -1.0809 | 0.01055 | -0.0037 | -102.455
-9 | -1.0224 | 0.0099 | -0.0041 | -103.2727
-8.5 | -0.9623 | 0.00941 | -0.0045 | -102.2635
-8 | -0.9016 | 0.00897 | -0.005 | -100.5128
-7.5 | -0.8404 | 0.00856 | -0.0056 | -98.1776
-7 | -0.7786 | 0.00819 | -0.0063 | -95.0672
-6.5 | -0.7163 | 0.00784 | -0.007 | -91.3648
-6 | -0.6537 | 0.0075 | -0.0077 | -87.16
-5 | -0.5275 | 0.00693 | -0.0094 | -76.1183
-4.5 | -0.4641 | 0.0067 | -0.0104 | -69.2687
-4 | -0.4006 | 0.00642 | -0.0113 | -62.3988
-3.5 | -0.3369 | 0.00622 | -0.0123 | -54.164
-3 | -0.2731 | 0.00597 | -0.0133 | -45.7454
-2.5 | -0.2092 | 0.00578 | -0.0144 | -36.1938
-2 | -0.1452 | 0.00561 | -0.0154 | -25.8824
-1.5 | -0.081 | 0.00544 | -0.0165 | -14.8897
-1 | -0.0168 | 0.00535 | -0.0175 | -3.1402
-0.5 | 0.0475 | 0.00524 | -0.0186 | 9.0649
0 | 0.1116 | 0.00519 | -0.0196 | 21.5029
0.5 | 0.1758 | 0.00511 | -0.0206 | 34.4031
1 | 0.2398 | 0.00504 | -0.0217 | 47.5794
1.5 | 0.3035 | 0.00503 | -0.0226 | 60.338
2 | 0.3671 | 0.00518 | -0.0235 | 70.8687
2.5 | 0.4307 | 0.00537 | -0.0243 | 80.2048
3 | 0.494 | 0.00558 | -0.0251 | 88.5305
3.5 | 0.5573 | 0.0058 | -0.0259 | 96.0862
4 | 0.6204 | 0.00604 | -0.0266 | 102.7152
4.5 | 0.6834 | 0.0063 | -0.0273 | 108.4762
5 | 0.7461 | 0.00655 | -0.0279 | 113.9084
5.5 | 0.8086 | 0.00684 | -0.0285 | 118.2164
6 | 0.871 | 0.00714 | -0.029 | 121.9888
6.5 | 0.9334 | 0.00742 | -0.0295 | 125.7951
7 | 0.9952 | 0.00776 | -0.0298 | 128.2474
7.5 | 1.0565 | 0.00813 | -0.0301 | 129.9508
8 | 1.1172 | 0.00855 | -0.0302 | 130.6667
8.5 | 1.1781 | 0.00891 | -0.0304 | 132.2222
9 | 1.2383 | 0.00932 | -0.0304 | 132.8648
9.5 | 1.297 | 0.00984 | -0.0302 | 131.8089
10 | 1.355 | 0.01039 | -0.0298 | 130.4139
10.5 | 1.4124 | 0.01094 | -0.0294 | 129.1042
11 | 1.4669 | 0.01166 | -0.0285 | 125.8062
11.5 | 1.5196 | 0.01244 | -0.0275 | 122.1543
12 | 1.5686 | 0.01337 | -0.0259 | 117.3224
12.5 | 1.6142 | 0.01437 | -0.024 | 112.3312
13 | 1.6466 | 0.01562 | -0.0204 | 105.4161
13.5 | 1.6729 | 0.01748 | -0.0173 | 95.7037
14 | 1.6944 | 0.02023 | -0.0154 | 83.7568
14.5 | 1.7105 | 0.02399 | -0.0146 | 71.3005
15 | 1.7175 | 0.02869 | -0.0141 | 59.8641
15.5 | 1.7127 | 0.03449 | -0.0137 | 49.6579
16 | 1.6965 | 0.04146 | -0.0136 | 40.919
16.5 | 1.6725 | 0.04949 | -0.0142 | 33.7947
17 | 1.6483 | 0.05793 | -0.0153 | 28.4533
17.5 | 1.6227 | 0.06681 | -0.0169 | 24.2883
18 | 1.596 | 0.07609 | -0.019 | 20.9752
18.5 | 1.571 | 0.08536 | -0.0214 | 18.4044
19 | 1.5444 | 0.09519 | -0.0243 | 16.2244
19.5 | 1.5164 | 0.10546 | -0.0279 | 14.3789
20 | 1.4892 | 0.11586 | -0.0319 | 12.8534

## 87. Re 6M Mach 0.50 (1)
BIGFOIL.COM POLAR EXPORT
DU06-W-200_VAWT
DU06-W-200_VAWT |  |  |  | Cl Max: | 1.402 | at alpha= | 11 | deg
JavaFoil+Calcfoil stall+Eppler ext transition |  |  |  | L/D Max: | 82.951 | at alpha= | 6.5 | deg
Re: | 6000000 |  |  | Cd Min: | 0.00839 | at alpha= | -0.5 | deg
Mach: | 0.5 |  |  | Cl=0 at alpha= | -0.9863 | deg
|  |  |  | @ Cl=0.1, Cd= | 0.0084178
|  |  |  | @ Cl=0.4, Cd= | 0.0088846
|  |  |  | @ Cl=0.6, Cd= | 0.0095648
alpha (deg) | Cl | Cd | Cm | Cl/Cd
-15.5 | -0.859 | 0.10958 | -0.003 | -7.836
-15 | -0.848 | 0.08773 | -0.003 | -9.664
-14.5 | -0.828 | 0.07882 | -0.004 | -10.511
-14 | -0.822 | 0.06213 | -0.005 | -13.232
-13.5 | -0.801 | 0.05455 | -0.005 | -14.692
-13 | -0.785 | 0.04506 | -0.006 | -17.43
-12.5 | -0.739 | 0.05198 | -0.006 | -14.217
-12 | -0.722 | 0.0425 | -0.007 | -16.998
-11.5 | -0.879 | 0.03559 | -0.008 | -24.697
-11 | -1.09 | 0.03107 | -0.008 | -35.071
-10.5 | -1.125 | 0.02627 | -0.009 | -42.844
-10 | -1.119 | 0.02334 | -0.01 | -47.956
-9.5 | -1.092 | 0.02095 | -0.01 | -52.109
-9 | -1.048 | 0.01934 | -0.011 | -54.171
-8.5 | -0.995 | 0.01795 | -0.011 | -55.457
-8 | -0.939 | 0.01661 | -0.012 | -56.57
-7.5 | -0.88 | 0.01559 | -0.013 | -56.432
-7 | -0.818 | 0.0147 | -0.013 | -55.629
-6.5 | -0.754 | 0.01377 | -0.014 | -54.787
-6 | -0.689 | 0.01307 | -0.015 | -52.737
-5.5 | -0.624 | 0.01237 | -0.015 | -50.418
-5 | -0.557 | 0.01183 | -0.016 | -47.036
-4.5 | -0.49 | 0.01119 | -0.016 | -43.75
-4 | -0.422 | 0.01062 | -0.017 | -39.712
-3.5 | -0.353 | 0.01018 | -0.018 | -34.699
-3 | -0.284 | 0.00971 | -0.018 | -29.253
-2.5 | -0.215 | 0.00975 | -0.019 | -22.086
-2 | -0.147 | 0.00881 | -0.02 | -16.663
-1.5 | -0.074 | 0.00854 | -0.021 | -8.7
-1 | -0.002 | 0.00851 | -0.021 | -0.196
-0.5 | 0.071 | 0.00839 | -0.022 | 8.452
0 | 0.144 | 0.00846 | -0.022 | 16.959
0.5 | 0.216 | 0.00848 | -0.023 | 25.484
1 | 0.288 | 0.00866 | -0.024 | 33.31
1.5 | 0.361 | 0.00876 | -0.024 | 41.146
2 | 0.433 | 0.00899 | -0.025 | 48.091
2.5 | 0.504 | 0.0093 | -0.025 | 54.25
3 | 0.576 | 0.00946 | -0.026 | 60.874
3.5 | 0.647 | 0.00977 | -0.027 | 66.244
4 | 0.718 | 0.00978 | -0.027 | 73.389
4.5 | 0.788 | 0.01028 | -0.028 | 76.655
5 | 0.853 | 0.01062 | -0.028 | 80.3
5.5 | 0.919 | 0.01113 | -0.029 | 82.571
6 | 0.983 | 0.01187 | -0.029 | 82.823
6.5 | 1.045 | 0.01259 | -0.029 | 82.951
7 | 1.104 | 0.01348 | -0.03 | 81.884
7.5 | 1.159 | 0.01464 | -0.03 | 79.144
8 | 1.21 | 0.01619 | -0.03 | 74.749
8.5 | 1.26 | 0.01774 | -0.03 | 71.015
9 | 1.305 | 0.0199 | -0.031 | 65.573
9.5 | 1.327 | 0.02937 | -0.03 | 45.188
10 | 1.366 | 0.03262 | -0.03 | 41.885
10.5 | 1.398 | 0.03646 | -0.031 | 38.34
11 | 1.402 | 0.0412 | -0.031 | 34.031
11.5 | 1.374 | 0.04739 | -0.031 | 28.991
12 | 1.289 | 0.05472 | -0.03 | 23.556
12.5 | 0.85 | 0.06425 | -0.03 | 13.232
13 | 0.868 | 0.07992 | -0.03 | 10.864
13.5 | 0.897 | 0.08203 | -0.03 | 10.931
14 | 0.929 | 0.0783 | -0.03 | 11.869
14.5 | 0.951 | 0.08694 | -0.03 | 10.934
15 | 0.972 | 0.09467 | -0.03 | 10.266
15.5 | 0.992 | 0.1016 | -0.029 | 9.764
16 | 0.979 | 0.12617 | -0.023 | 7.759

## 88. Re 6M Mach 0.50 (2)
BIGFOIL.COM POLAR EXPORT
DU06-W-200_VAWT
DU06-W-200_VAWT |  |  |  | Cl Max: | 1.6766 | at alpha= | 12 | deg
XFOIL ncrit=9 |  |  |  | L/D Max: | 126.636 | at alpha= | 7.5 | deg
Re: | 6000000 |  |  | Cd Min: | 0.20009 | at alpha= | 20 | deg
Mach: | 0.5 |  |  | Cl=0 at alpha= | -0.84396 | deg
|  |  |  | @ Cl=0.1, Cd= | 0.0055216
|  |  |  | @ Cl=0.4, Cd= | 0.0055546
|  |  |  | @ Cl=0.6, Cd= | 0.0061828
alpha (deg) | Cl | Cd | Cm | Cl/Cd
-18.5 | -1.0993 | 0.1582 | 0.0167 | -6.9488
-18 | -1.1277 | 0.14512 | 0.0079 | -7.7708
-17.5 | -1.1603 | 0.13223 | -0.0003 | -8.7749
-17 | -1.1984 | 0.11939 | -0.0079 | -10.0377
-16.5 | -1.2394 | 0.1069 | -0.0146 | -11.594
-16 | -1.2813 | 0.09482 | -0.0205 | -13.513
-15.5 | -1.3213 | 0.08343 | -0.0252 | -15.8372
-15 | -1.3571 | 0.07285 | -0.0288 | -18.6287
-14 | -1.4009 | 0.05593 | -0.0311 | -25.0474
-13.5 | -1.4033 | 0.0491 | -0.0308 | -28.5804
-13 | -1.3983 | 0.04312 | -0.0298 | -32.4281
-12.5 | -1.389 | 0.03777 | -0.0282 | -36.7752
-12 | -1.3698 | 0.03339 | -0.0259 | -41.0243
-11.5 | -1.3463 | 0.02952 | -0.0234 | -45.6064
-11 | -1.318 | 0.02621 | -0.0206 | -50.2862
-10.5 | -1.2908 | 0.02313 | -0.0174 | -55.8063
-10 | -1.257 | 0.02049 | -0.0144 | -61.347
-9.5 | -1.219 | 0.01809 | -0.0116 | -67.3853
-9 | -1.1748 | 0.01599 | -0.0093 | -73.4709
-8.5 | -1.1281 | 0.01414 | -0.0072 | -79.7808
-8 | -1.0667 | 0.01242 | -0.0074 | -85.8857
-7.5 | -0.9949 | 0.01091 | -0.0091 | -91.1916
-7 | -0.9228 | 0.01006 | -0.0093 | -91.7296
-6.5 | -0.8494 | 0.00938 | -0.0094 | -90.5544
-6 | -0.7751 | 0.00882 | -0.0097 | -87.8798
-5.5 | -0.7002 | 0.00836 | -0.01 | -83.756
-5 | -0.6253 | 0.00791 | -0.0105 | -79.0518
-4.5 | -0.5504 | 0.00749 | -0.0112 | -73.4846
-4 | -0.4751 | 0.00717 | -0.0119 | -66.2622
-3.5 | -0.3998 | 0.00685 | -0.0128 | -58.365
-3 | -0.3248 | 0.00656 | -0.0138 | -49.5122
-2.5 | -0.2495 | 0.00625 | -0.0148 | -39.92
-2 | -0.1743 | 0.00601 | -0.0159 | -29.0017
-1.5 | -0.0989 | 0.00584 | -0.017 | -16.9349
-1 | -0.0235 | 0.00568 | -0.0181 | -4.1373
-0.5 | 0.0518 | 0.00556 | -0.0193 | 9.3165
0 | 0.1271 | 0.0055 | -0.0204 | 23.1091
0.5 | 0.2024 | 0.00545 | -0.0214 | 37.1376
1 | 0.2773 | 0.00547 | -0.0224 | 50.6947
1.5 | 0.3516 | 0.00549 | -0.0234 | 64.0437
2 | 0.4265 | 0.00559 | -0.0242 | 76.297
2.5 | 0.5013 | 0.00581 | -0.0249 | 86.2823
3 | 0.5761 | 0.00609 | -0.0254 | 94.5977
3.5 | 0.6508 | 0.00638 | -0.0259 | 102.0063
4 | 0.7255 | 0.00671 | -0.0262 | 108.1222
4.5 | 0.8007 | 0.00704 | -0.0264 | 113.7358
5 | 0.8756 | 0.00741 | -0.0264 | 118.1646
5.5 | 0.9506 | 0.00777 | -0.0262 | 122.3423
6 | 1.0252 | 0.00821 | -0.0258 | 124.8721
6.5 | 1.0992 | 0.00871 | -0.0251 | 126.1998
7 | 1.1726 | 0.00928 | -0.0241 | 126.3578
7.5 | 1.2461 | 0.00984 | -0.0228 | 126.6362
8 | 1.319 | 0.01046 | -0.0212 | 126.0994
8.5 | 1.3886 | 0.01124 | -0.0191 | 123.5409
9 | 1.4557 | 0.0121 | -0.0165 | 120.3058
9.5 | 1.5199 | 0.01305 | -0.0135 | 116.4674
10 | 1.5647 | 0.01451 | -0.0086 | 107.836
10.5 | 1.6061 | 0.01691 | -0.0056 | 94.9793
11 | 1.6435 | 0.02036 | -0.0041 | 80.722
11.5 | 1.6626 | 0.02517 | -0.0028 | 66.0548
12 | 1.6766 | 0.03021 | -0.0011 | 55.4982
12.5 | 1.6647 | 0.03699 | 0.0001 | 45.0041
13 | 1.6522 | 0.04386 | 0.001 | 37.6699
13.5 | 1.6269 | 0.05175 | 0.0011 | 31.4377
14 | 1.6054 | 0.05973 | 0.0007 | 26.8776
14.5 | 1.5762 | 0.06861 | -0.0007 | 22.9733
15 | 1.5463 | 0.07787 | -0.0027 | 19.8575
15.5 | 1.5141 | 0.08769 | -0.0055 | 17.2665
16 | 1.4756 | 0.09844 | -0.0094 | 14.9898
16.5 | 1.4334 | 0.11003 | -0.0145 | 13.0274
17.5 | 1.3436 | 0.13559 | -0.0286 | 9.9093
19 | 1.2444 | 0.17532 | -0.0555 | 7.0979
19.5 | 1.2266 | 0.18789 | -0.0647 | 6.5283
20 | 1.2139 | 0.20009 | -0.0738 | 6.0668

## 89. Re 7M Mach 0.00 (1)
BIGFOIL.COM POLAR EXPORT
DU06-W-200_VAWT
DU06-W-200_VAWT |  |  |  | Cl Max: | 1.602 | at alpha= | 16 | deg
JavaFoil+Calcfoil stall+Eppler ext transition |  |  |  | L/D Max: | 104.235 | at alpha= | 8 | deg
Re: | 7000000 |  |  | Cd Min: | 0.00783 | at alpha= | -0.5 | deg
Mach: | 0 |  |  | Cl=0 at alpha= | -0.99206 | deg
|  |  |  | @ Cl=0.1, Cd= | 0.0078606
|  |  |  | @ Cl=0.4, Cd= | 0.0082587
|  |  |  | @ Cl=0.6, Cd= | 0.0087055
alpha (deg) | Cl | Cd | Cm | Cl/Cd
-20 | -1.3 | 0.0605 | 0.001 | -21.486
-19.5 | -1.323 | 0.05484 | 0.001 | -24.132
-19 | -1.341 | 0.0513 | 0 | -26.146
-18.5 | -1.357 | 0.04745 | 0 | -28.592
-18 | -1.368 | 0.04435 | -0.001 | -30.855
-17.5 | -1.376 | 0.04179 | -0.001 | -32.936
-17 | -1.381 | 0.03883 | -0.002 | -35.572
-16.5 | -1.382 | 0.03636 | -0.002 | -38.009
-16 | -1.379 | 0.03409 | -0.002 | -40.45
-15.5 | -1.371 | 0.03203 | -0.003 | -42.824
-15 | -1.362 | 0.02917 | -0.003 | -46.695
-14.5 | -1.348 | 0.02676 | -0.004 | -50.372
-14 | -1.329 | 0.02513 | -0.004 | -52.875
-13.5 | -1.306 | 0.02364 | -0.005 | -55.238
-13 | -1.279 | 0.02227 | -0.005 | -57.434
-12.5 | -1.248 | 0.02096 | -0.006 | -59.547
-12 | -1.215 | 0.0193 | -0.006 | -62.97
-11.5 | -1.178 | 0.01819 | -0.007 | -64.765
-11 | -1.138 | 0.01712 | -0.008 | -66.453
-10.5 | -1.095 | 0.01611 | -0.008 | -67.965
-10 | -1.049 | 0.01519 | -0.009 | -69.08
-9.5 | -1.001 | 0.01436 | -0.009 | -69.685
-9 | -0.949 | 0.0136 | -0.01 | -69.807
-8.5 | -0.896 | 0.01282 | -0.01 | -69.891
-8 | -0.841 | 0.01221 | -0.011 | -68.893
-7.5 | -0.786 | 0.01167 | -0.011 | -67.322
-7 | -0.73 | 0.01105 | -0.012 | -66.017
-6.5 | -0.673 | 0.01031 | -0.012 | -65.241
-6 | -0.626 | 0.00981 | -0.013 | -63.832
-5.5 | -0.564 | 0.00957 | -0.014 | -58.973
-5 | -0.503 | 0.00924 | -0.014 | -54.36
-4.5 | -0.44 | 0.00903 | -0.015 | -48.779
-4 | -0.378 | 0.00873 | -0.015 | -43.299
-3.5 | -0.315 | 0.00858 | -0.016 | -36.777
-3 | -0.253 | 0.00838 | -0.016 | -30.187
-2.5 | -0.19 | 0.00827 | -0.017 | -22.99
-2 | -0.127 | 0.00808 | -0.017 | -15.748
-1.5 | -0.064 | 0.00804 | -0.018 | -8.011
-1 | -0.001 | 0.00794 | -0.018 | -0.182
-0.5 | 0.062 | 0.00783 | -0.019 | 7.85
0 | 0.124 | 0.00788 | -0.019 | 15.787
0.5 | 0.187 | 0.00786 | -0.02 | 23.828
1 | 0.25 | 0.00803 | -0.02 | 31.163
1.5 | 0.313 | 0.00806 | -0.021 | 38.827
2 | 0.376 | 0.00822 | -0.021 | 45.69
2.5 | 0.438 | 0.00832 | -0.022 | 52.661
3 | 0.5 | 0.00845 | -0.022 | 59.242
3.5 | 0.563 | 0.00861 | -0.023 | 65.356
4 | 0.625 | 0.00877 | -0.023 | 71.186
4.5 | 0.686 | 0.00869 | -0.024 | 79.023
5 | 0.748 | 0.00894 | -0.024 | 83.612
5.5 | 0.809 | 0.00932 | -0.025 | 86.805
6 | 0.87 | 0.00963 | -0.025 | 90.347
6.5 | 0.931 | 0.01005 | -0.026 | 92.627
7 | 0.991 | 0.0104 | -0.026 | 95.211
7.5 | 1.05 | 0.01088 | -0.027 | 96.561
8 | 1.105 | 0.0106 | -0.027 | 104.235
8.5 | 1.16 | 0.01158 | -0.027 | 100.107
9 | 1.214 | 0.01206 | -0.028 | 100.655
9.5 | 1.266 | 0.01267 | -0.028 | 99.964
10 | 1.316 | 0.01342 | -0.028 | 98.099
10.5 | 1.364 | 0.01427 | -0.029 | 95.63
11 | 1.407 | 0.01521 | -0.029 | 92.504
11.5 | 1.417 | 0.02179 | -0.029 | 65.024
12 | 1.453 | 0.0235 | -0.029 | 61.832
12.5 | 1.485 | 0.02536 | -0.029 | 58.566
13 | 1.514 | 0.02735 | -0.029 | 55.348
13.5 | 1.539 | 0.02944 | -0.029 | 52.264
14 | 1.559 | 0.03174 | -0.03 | 49.129
14.5 | 1.576 | 0.03422 | -0.03 | 46.069
15 | 1.589 | 0.03665 | -0.03 | 43.367
15.5 | 1.598 | 0.03961 | -0.03 | 40.33
16 | 1.602 | 0.04244 | -0.03 | 37.751
16.5 | 1.601 | 0.04594 | -0.031 | 34.859
17 | 1.596 | 0.04965 | -0.031 | 32.152
17.5 | 1.588 | 0.05359 | -0.031 | 29.622
18 | 1.575 | 0.05785 | -0.031 | 27.223
18.5 | 1.558 | 0.06266 | -0.031 | 24.869
19 | 1.539 | 0.06743 | -0.031 | 22.829
19.5 | 1.517 | 0.07254 | -0.031 | 20.917
20 | 1.493 | 0.07764 | -0.031 | 19.235

## 90. Re 7M Mach 0.00 (2)
BIGFOIL.COM POLAR EXPORT
DU06-W-200_VAWT
DU06-W-200_VAWT |  |  |  | Cl Max: | 1.7551 | at alpha= | 16.5 | deg
XFOIL ncrit=9 |  |  |  | L/D Max: | 137.201 | at alpha= | 9 | deg
Re: | 7000000 |  |  | Cd Min: | 0.07823 | at alpha= | 20 | deg
Mach: | 0 |  |  | Cl=0 at alpha= | -0.87967 | deg
|  |  |  | @ Cl=0.1, Cd= | 0.0050406
|  |  |  | @ Cl=0.4, Cd= | 0.0051381
|  |  |  | @ Cl=0.6, Cd= | 0.0057732
alpha (deg) | Cl | Cd | Cm | Cl/Cd
-20 | -1.6464 | 0.05935 | -0.0057 | -27.7405
-19.5 | -1.6465 | 0.05361 | -0.0065 | -30.7126
-19 | -1.6444 | 0.04836 | -0.0068 | -34.0033
-18.5 | -1.6386 | 0.04362 | -0.0068 | -37.5653
-18 | -1.6279 | 0.03955 | -0.0065 | -41.1606
-17.5 | -1.6163 | 0.03575 | -0.006 | -45.2112
-17 | -1.5995 | 0.03254 | -0.0053 | -49.1549
-16.5 | -1.5833 | 0.02952 | -0.0042 | -53.6348
-16 | -1.5628 | 0.02694 | -0.003 | -58.0104
-15.5 | -1.5397 | 0.02454 | -0.002 | -62.7425
-15 | -1.5144 | 0.02229 | -0.0009 | -67.9408
-14.5 | -1.4852 | 0.02042 | 0 | -72.7326
-14 | -1.4565 | 0.01883 | 0.0013 | -77.35
-13.5 | -1.4214 | 0.01721 | 0.0017 | -82.5915
-13 | -1.383 | 0.01572 | 0.0018 | -87.9771
-12.5 | -1.3438 | 0.01424 | 0.0015 | -94.368
-12 | -1.2952 | 0.01305 | 0.0004 | -99.249
-11.5 | -1.2454 | 0.01219 | 0 | -102.1657
-11 | -1.1937 | 0.01145 | -0.0003 | -104.2533
-10.5 | -1.1402 | 0.01081 | -0.0008 | -105.4764
-10 | -1.0857 | 0.0102 | -0.0013 | -106.4412
-9.5 | -1.0306 | 0.0096 | -0.0019 | -107.3542
-9 | -0.9743 | 0.00911 | -0.0025 | -106.9484
-8.5 | -0.917 | 0.00871 | -0.0032 | -105.2813
-8 | -0.8591 | 0.00836 | -0.004 | -102.7632
-7.5 | -0.8007 | 0.00802 | -0.0048 | -99.8379
-7 | -0.7419 | 0.00769 | -0.0056 | -96.4759
-6.5 | -0.6826 | 0.0074 | -0.0064 | -92.2432
-6 | -0.623 | 0.00711 | -0.0073 | -87.6231
-5.5 | -0.5631 | 0.00685 | -0.0083 | -82.2044
-5 | -0.5028 | 0.00662 | -0.0092 | -75.9517
-4.5 | -0.4423 | 0.0064 | -0.0102 | -69.1094
-4 | -0.3816 | 0.00617 | -0.0112 | -61.8476
-3.5 | -0.3209 | 0.00598 | -0.0122 | -53.6622
-3 | -0.2598 | 0.00578 | -0.0132 | -44.9481
-2.5 | -0.1988 | 0.00561 | -0.0142 | -35.4367
-2 | -0.1375 | 0.00542 | -0.0153 | -25.369
-1.5 | -0.0762 | 0.00529 | -0.0163 | -14.4045
-1 | -0.0148 | 0.00518 | -0.0173 | -2.8571
-0.5 | 0.0467 | 0.00511 | -0.0183 | 9.1389
0 | 0.1081 | 0.00503 | -0.0194 | 21.4911
0.5 | 0.1693 | 0.005 | -0.0204 | 33.86
1 | 0.2305 | 0.00496 | -0.0214 | 46.4718
1.5 | 0.2913 | 0.00492 | -0.0224 | 59.2073
2 | 0.3522 | 0.00502 | -0.0233 | 70.1594
2.5 | 0.4129 | 0.00517 | -0.0241 | 79.8646
3 | 0.4735 | 0.00535 | -0.025 | 88.5047
3.5 | 0.5339 | 0.00554 | -0.0258 | 96.3718
4 | 0.5942 | 0.00575 | -0.0266 | 103.3391
4.5 | 0.6542 | 0.00599 | -0.0274 | 109.2154
5 | 0.7139 | 0.00623 | -0.0281 | 114.5907
5.5 | 0.7734 | 0.00648 | -0.0288 | 119.3519
6 | 0.8329 | 0.00673 | -0.0295 | 123.7593
6.5 | 0.8921 | 0.00698 | -0.0302 | 127.808
7 | 0.9508 | 0.00726 | -0.0308 | 130.9642
7.5 | 1.0089 | 0.0076 | -0.0313 | 132.75
8 | 1.0667 | 0.00795 | -0.0318 | 134.1761
8.5 | 1.1245 | 0.00825 | -0.0323 | 136.303
9 | 1.1813 | 0.00861 | -0.0327 | 137.2009
9.5 | 1.2372 | 0.00905 | -0.033 | 136.7072
10 | 1.2929 | 0.00946 | -0.0333 | 136.6702
10.5 | 1.3471 | 0.00997 | -0.0333 | 135.1153
11 | 1.3999 | 0.01057 | -0.0332 | 132.4409
11.5 | 1.4515 | 0.01119 | -0.033 | 129.714
12 | 1.5017 | 0.01187 | -0.0326 | 126.5122
12.5 | 1.5502 | 0.0126 | -0.032 | 123.0317
13 | 1.5964 | 0.0134 | -0.0311 | 119.1343
13.5 | 1.6393 | 0.01431 | -0.0299 | 114.5563
14 | 1.6772 | 0.01535 | -0.028 | 109.2638
14.5 | 1.701 | 0.01669 | -0.0244 | 101.9173
15 | 1.7225 | 0.01863 | -0.0219 | 92.4584
15.5 | 1.7401 | 0.02138 | -0.0204 | 81.3891
16 | 1.7517 | 0.02509 | -0.0197 | 69.8167
16.5 | 1.7551 | 0.02975 | -0.0193 | 58.995
17 | 1.7538 | 0.03492 | -0.019 | 50.2234
17.5 | 1.7458 | 0.04089 | -0.019 | 42.695
18 | 1.7369 | 0.04717 | -0.0194 | 36.8221
18.5 | 1.7234 | 0.05433 | -0.0204 | 31.721
19 | 1.7086 | 0.06188 | -0.0217 | 27.6115
19.5 | 1.6876 | 0.0703 | -0.0235 | 24.0057
20 | 1.6717 | 0.07823 | -0.0253 | 21.369

## 91. Re 7M Mach 0.10 (1)
BIGFOIL.COM POLAR EXPORT
DU06-W-200_VAWT
DU06-W-200_VAWT |  |  |  | Cl Max: | 1.591 | at alpha= | 16 | deg
JavaFoil+Calcfoil stall+Eppler ext transition |  |  |  | L/D Max: | 108.283 | at alpha= | 8 | deg
Re: | 7000000 |  |  | Cd Min: | 0.00784 | at alpha= | -0.5 | deg
Mach: | 0.1 |  |  | Cl=0 at alpha= | -0.99206 | deg
|  |  |  | @ Cl=0.1, Cd= | 0.0078762
|  |  |  | @ Cl=0.4, Cd= | 0.0082821
|  |  |  | @ Cl=0.6, Cd= | 0.0086989
alpha (deg) | Cl | Cd | Cm | Cl/Cd
-20 | -1.249 | 0.06635 | 0.001 | -18.818
-19.5 | -1.281 | 0.05808 | 0.001 | -22.06
-19 | -1.305 | 0.05359 | 0 | -24.351
-18.5 | -1.325 | 0.04939 | 0 | -26.83
-18 | -1.342 | 0.04569 | -0.001 | -29.364
-17.5 | -1.354 | 0.0431 | -0.001 | -31.409
-17 | -1.362 | 0.0401 | -0.002 | -33.967
-16.5 | -1.366 | 0.03756 | -0.002 | -36.369
-16 | -1.366 | 0.03488 | -0.002 | -39.177
-15.5 | -1.362 | 0.03265 | -0.003 | -41.715
-15 | -1.353 | 0.03065 | -0.003 | -44.157
-14.5 | -1.343 | 0.02726 | -0.004 | -49.274
-14 | -1.326 | 0.02558 | -0.004 | -51.848
-13.5 | -1.304 | 0.02403 | -0.005 | -54.275
-13 | -1.279 | 0.0226 | -0.005 | -56.595
-12.5 | -1.25 | 0.02124 | -0.006 | -58.816
-12 | -1.217 | 0.01961 | -0.006 | -62.068
-11.5 | -1.181 | 0.01843 | -0.007 | -64.067
-11 | -1.141 | 0.01739 | -0.008 | -65.59
-10.5 | -1.098 | 0.01632 | -0.008 | -67.298
-10 | -1.053 | 0.01538 | -0.009 | -68.457
-9.5 | -1.005 | 0.01452 | -0.009 | -69.187
-9 | -0.953 | 0.01377 | -0.01 | -69.198
-8.5 | -0.9 | 0.01295 | -0.01 | -69.487
-8 | -0.845 | 0.01232 | -0.011 | -68.549
-7.5 | -0.789 | 0.01177 | -0.011 | -67.01
-7 | -0.732 | 0.01117 | -0.012 | -65.554
-6.5 | -0.675 | 0.01041 | -0.012 | -64.876
-6 | -0.629 | 0.00987 | -0.013 | -63.768
-5.5 | -0.567 | 0.00958 | -0.014 | -59.231
-5 | -0.505 | 0.00932 | -0.014 | -54.165
-4.5 | -0.443 | 0.00903 | -0.015 | -49.005
-4 | -0.38 | 0.00878 | -0.015 | -43.284
-3.5 | -0.317 | 0.00862 | -0.016 | -36.768
-3 | -0.254 | 0.0085 | -0.016 | -29.906
-2.5 | -0.191 | 0.00831 | -0.017 | -22.99
-2 | -0.128 | 0.00808 | -0.017 | -15.834
-1.5 | -0.065 | 0.00804 | -0.018 | -8.053
-1 | -0.001 | 0.00794 | -0.019 | -0.183
-0.5 | 0.062 | 0.00784 | -0.019 | 7.887
0 | 0.125 | 0.0079 | -0.02 | 15.838
0.5 | 0.188 | 0.0079 | -0.02 | 23.822
1 | 0.251 | 0.00803 | -0.021 | 31.309
1.5 | 0.314 | 0.00808 | -0.021 | 38.927
2 | 0.377 | 0.00822 | -0.022 | 45.928
2.5 | 0.44 | 0.00839 | -0.022 | 52.451
3 | 0.503 | 0.00853 | -0.023 | 58.969
3.5 | 0.565 | 0.00861 | -0.023 | 65.624
4 | 0.628 | 0.00877 | -0.024 | 71.553
4.5 | 0.69 | 0.00871 | -0.024 | 79.214
5 | 0.751 | 0.00905 | -0.025 | 83.017
5.5 | 0.813 | 0.00933 | -0.025 | 87.186
6 | 0.874 | 0.00966 | -0.026 | 90.518
6.5 | 0.935 | 0.01007 | -0.026 | 92.852
7 | 0.995 | 0.01051 | -0.026 | 94.676
7.5 | 1.055 | 0.01099 | -0.027 | 96.021
8 | 1.11 | 0.01025 | -0.027 | 108.283
8.5 | 1.164 | 0.01169 | -0.028 | 99.599
9 | 1.218 | 0.01218 | -0.028 | 99.989
9.5 | 1.271 | 0.01282 | -0.028 | 99.089
10 | 1.321 | 0.0136 | -0.029 | 97.126
10.5 | 1.368 | 0.01449 | -0.029 | 94.403
11 | 1.41 | 0.01549 | -0.029 | 91.027
11.5 | 1.42 | 0.02229 | -0.029 | 63.689
12 | 1.455 | 0.02402 | -0.029 | 60.593
12.5 | 1.487 | 0.02591 | -0.029 | 57.387
13 | 1.515 | 0.02802 | -0.029 | 54.054
13.5 | 1.539 | 0.03012 | -0.03 | 51.093
14 | 1.558 | 0.03256 | -0.03 | 47.84
14.5 | 1.573 | 0.03507 | -0.03 | 44.855
15 | 1.584 | 0.03762 | -0.03 | 42.114
15.5 | 1.59 | 0.04065 | -0.03 | 39.112
16 | 1.591 | 0.04393 | -0.03 | 36.218
16.5 | 1.587 | 0.04765 | -0.031 | 33.303
17 | 1.579 | 0.05123 | -0.031 | 30.829
17.5 | 1.567 | 0.05547 | -0.031 | 28.245
18 | 1.55 | 0.06005 | -0.031 | 25.81
18.5 | 1.529 | 0.06535 | -0.031 | 23.399
19 | 1.506 | 0.07003 | -0.031 | 21.51
19.5 | 1.48 | 0.07517 | -0.031 | 19.694
20 | 1.452 | 0.08048 | -0.031 | 18.041

## 92. Re 7M Mach 0.10 (2)
BIGFOIL.COM POLAR EXPORT
DU06-W-200_VAWT
DU06-W-200_VAWT |  |  |  | Cl Max: | 1.7481 | at alpha= | 16.5 | deg
XFOIL ncrit=9 |  |  |  | L/D Max: | 137.143 | at alpha= | 9 | deg
Re: | 7000000 |  |  | Cd Min: | 0.08402 | at alpha= | 20 | deg
Mach: | 0.1 |  |  | Cl=0 at alpha= | -0.87884 | deg
|  |  |  | @ Cl=0.1, Cd= | 0.0050513
|  |  |  | @ Cl=0.4, Cd= | 0.0051417
|  |  |  | @ Cl=0.6, Cd= | 0.0057767
alpha (deg) | Cl | Cd | Cm | Cl/Cd
-20 | -1.6287 | 0.06362 | -0.0064 | -25.6004
-19.5 | -1.6333 | 0.05721 | -0.0075 | -28.5492
-19 | -1.6301 | 0.05189 | -0.0079 | -31.4145
-18.5 | -1.6286 | 0.0465 | -0.0082 | -35.0237
-18 | -1.6205 | 0.04203 | -0.008 | -38.5558
-17.5 | -1.6085 | 0.03807 | -0.0076 | -42.2511
-17 | -1.5949 | 0.03443 | -0.0069 | -46.323
-16.5 | -1.5787 | 0.03118 | -0.006 | -50.6318
-16 | -1.5601 | 0.02834 | -0.0048 | -55.0494
-15.5 | -1.5405 | 0.02564 | -0.0035 | -60.0819
-15 | -1.5152 | 0.02335 | -0.0024 | -64.8908
-14.5 | -1.4875 | 0.02121 | -0.0014 | -70.132
-14 | -1.4601 | 0.01962 | 0.0002 | -74.419
-13.5 | -1.4253 | 0.01796 | 0.0007 | -79.3597
-13 | -1.3878 | 0.01639 | 0.001 | -84.6736
-12.5 | -1.3485 | 0.01485 | 0.001 | -90.8081
-12 | -1.3035 | 0.01341 | -0.0001 | -97.2036
-11.5 | -1.254 | 0.01245 | -0.0005 | -100.7229
-11 | -1.2025 | 0.01162 | -0.0008 | -103.4854
-10.5 | -1.1489 | 0.01095 | -0.0012 | -104.9224
-10 | -1.0939 | 0.01034 | -0.0016 | -105.793
-9.5 | -1.0386 | 0.0097 | -0.0021 | -107.0722
-9 | -0.9819 | 0.00918 | -0.0027 | -106.9608
-8.5 | -0.9241 | 0.00878 | -0.0034 | -105.2506
-8 | -0.8657 | 0.00842 | -0.0041 | -102.8147
-7.5 | -0.8068 | 0.00807 | -0.0049 | -99.9752
-7 | -0.7475 | 0.00774 | -0.0057 | -96.5762
-6.5 | -0.6877 | 0.00745 | -0.0065 | -92.3087
-6 | -0.6276 | 0.00715 | -0.0074 | -87.7762
-5.5 | -0.5673 | 0.00688 | -0.0083 | -82.4564
-5 | -0.5065 | 0.00665 | -0.0092 | -76.1654
-4.5 | -0.4456 | 0.00642 | -0.0102 | -69.4081
-4 | -0.3845 | 0.0062 | -0.0112 | -62.0161
-3.5 | -0.3233 | 0.006 | -0.0122 | -53.8833
-3 | -0.2617 | 0.00581 | -0.0132 | -45.043
-2.5 | -0.2003 | 0.00562 | -0.0142 | -35.6406
-2 | -0.1386 | 0.00543 | -0.0153 | -25.5249
-1.5 | -0.0769 | 0.00531 | -0.0163 | -14.4821
-1 | -0.015 | 0.00519 | -0.0174 | -2.8902
-0.5 | 0.0469 | 0.00512 | -0.0184 | 9.1602
0 | 0.1087 | 0.00504 | -0.0194 | 21.5675
0.5 | 0.1703 | 0.00501 | -0.0204 | 33.992
1 | 0.2319 | 0.00497 | -0.0214 | 46.66
1.5 | 0.2932 | 0.00494 | -0.0224 | 59.3522
2 | 0.3545 | 0.00503 | -0.0233 | 70.4771
2.5 | 0.4156 | 0.00518 | -0.0242 | 80.2317
3 | 0.4767 | 0.00536 | -0.025 | 88.9366
3.5 | 0.5376 | 0.00555 | -0.0258 | 96.8649
4 | 0.5983 | 0.00577 | -0.0266 | 103.6915
4.5 | 0.6588 | 0.00601 | -0.0274 | 109.6173
5 | 0.719 | 0.00626 | -0.0281 | 114.8562
5.5 | 0.779 | 0.00651 | -0.0288 | 119.6621
6 | 0.8388 | 0.00677 | -0.0295 | 123.8996
6.5 | 0.8985 | 0.00702 | -0.0301 | 127.9915
7 | 0.9578 | 0.0073 | -0.0307 | 131.2055
7.5 | 1.0164 | 0.00765 | -0.0312 | 132.8627
8 | 1.0746 | 0.00801 | -0.0317 | 134.1573
8.5 | 1.1329 | 0.00832 | -0.0321 | 136.1659
9 | 1.1904 | 0.00868 | -0.0325 | 137.1429
9.5 | 1.2466 | 0.00913 | -0.0327 | 136.5389
10 | 1.3027 | 0.00957 | -0.0328 | 136.1233
10.5 | 1.3574 | 0.01009 | -0.0328 | 134.5292
11 | 1.4105 | 0.0107 | -0.0326 | 131.8224
11.5 | 1.4624 | 0.01135 | -0.0323 | 128.8458
12 | 1.5127 | 0.01205 | -0.0318 | 125.5353
12.5 | 1.5613 | 0.0128 | -0.031 | 121.9766
13 | 1.6072 | 0.01365 | -0.0299 | 117.7436
13.5 | 1.6492 | 0.01461 | -0.0284 | 112.8816
14 | 1.6806 | 0.01573 | -0.0254 | 106.8404
14.5 | 1.7047 | 0.01735 | -0.0223 | 98.2536
15 | 1.7245 | 0.01968 | -0.0202 | 87.627
15.5 | 1.7392 | 0.02298 | -0.0191 | 75.6832
16 | 1.7468 | 0.02724 | -0.0186 | 64.1263
16.5 | 1.7481 | 0.0322 | -0.0182 | 54.2888
17 | 1.7417 | 0.038 | -0.0181 | 45.8342
17.5 | 1.7304 | 0.04442 | -0.0182 | 38.9554
18 | 1.7177 | 0.05143 | -0.019 | 33.3988
18.5 | 1.703 | 0.05887 | -0.0202 | 28.9281
19 | 1.685 | 0.06685 | -0.0216 | 25.2057
19.5 | 1.6642 | 0.07544 | -0.0236 | 22.0599
20 | 1.644 | 0.08402 | -0.0258 | 19.5668

## 93. Re 7M Mach 0.25 (1)
BIGFOIL.COM POLAR EXPORT
DU06-W-200_VAWT
DU06-W-200_VAWT |  |  |  | Cl Max: | 1.54 | at alpha= | 14.5 | deg
JavaFoil+Calcfoil stall+Eppler ext transition |  |  |  | L/D Max: | 104.893 | at alpha= | 7.5 | deg
Re: | 7000000 |  |  | Cd Min: | 0.00797 | at alpha= | 0 | deg
Mach: | 0.25 |  |  | Cl=0 at alpha= | -0.99231 | deg
|  |  |  | @ Cl=0.1, Cd= | 0.0080012
|  |  |  | @ Cl=0.4, Cd= | 0.0083556
|  |  |  | @ Cl=0.6, Cd= | 0.0088483
alpha (deg) | Cl | Cd | Cm | Cl/Cd
-19.5 | -0.909 | 0.096 | 0.001 | -9.47
-19 | -0.974 | 0.08498 | 0 | -11.462
-18.5 | -1.036 | 0.07444 | 0 | -13.915
-18 | -1.095 | 0.06447 | -0.001 | -16.981
-17.5 | -1.148 | 0.05726 | -0.001 | -20.045
-17 | -1.198 | 0.04805 | -0.002 | -24.929
-16.5 | -1.231 | 0.04444 | -0.002 | -27.709
-16 | -1.259 | 0.04039 | -0.003 | -31.172
-15.5 | -1.278 | 0.03743 | -0.003 | -34.139
-15 | -1.29 | 0.03476 | -0.004 | -37.105
-14.5 | -1.295 | 0.03225 | -0.004 | -40.15
-14 | -1.292 | 0.03003 | -0.005 | -43.032
-13.5 | -1.286 | 0.02645 | -0.005 | -48.642
-13 | -1.271 | 0.02475 | -0.006 | -51.351
-12.5 | -1.25 | 0.02319 | -0.006 | -53.893
-12 | -1.223 | 0.02177 | -0.007 | -56.173
-11.5 | -1.192 | 0.01993 | -0.007 | -59.805
-11 | -1.156 | 0.01886 | -0.008 | -61.268
-10.5 | -1.116 | 0.01747 | -0.008 | -63.873
-10 | -1.072 | 0.01643 | -0.009 | -65.245
-9.5 | -1.024 | 0.01544 | -0.009 | -66.333
-9 | -0.973 | 0.01458 | -0.01 | -66.712
-8.5 | -0.919 | 0.0137 | -0.01 | -67.05
-8 | -0.863 | 0.01301 | -0.011 | -66.311
-7.5 | -0.806 | 0.01238 | -0.012 | -65.132
-7 | -0.748 | 0.01174 | -0.012 | -63.695
-6.5 | -0.689 | 0.0112 | -0.013 | -61.548
-6 | -0.63 | 0.01019 | -0.013 | -61.849
-5.5 | -0.571 | 0.0102 | -0.014 | -55.962
-5 | -0.519 | 0.00957 | -0.015 | -54.216
-4.5 | -0.455 | 0.00926 | -0.015 | -49.089
-4 | -0.39 | 0.00893 | -0.016 | -43.703
-3.5 | -0.326 | 0.00876 | -0.016 | -37.19
-3 | -0.261 | 0.00862 | -0.017 | -30.275
-2.5 | -0.196 | 0.00839 | -0.017 | -23.384
-2 | -0.131 | 0.00823 | -0.018 | -15.971
-1.5 | -0.066 | 0.00814 | -0.019 | -8.165
-1 | -0.001 | 0.00805 | -0.019 | -0.185
-0.5 | 0.064 | 0.00804 | -0.02 | 7.901
0 | 0.129 | 0.00797 | -0.02 | 16.122
0.5 | 0.193 | 0.00798 | -0.021 | 24.234
1 | 0.258 | 0.00811 | -0.021 | 31.834
1.5 | 0.323 | 0.00823 | -0.022 | 39.269
2 | 0.388 | 0.00832 | -0.022 | 46.568
2.5 | 0.452 | 0.00851 | -0.023 | 53.116
3 | 0.516 | 0.00865 | -0.023 | 59.672
3.5 | 0.581 | 0.0088 | -0.024 | 65.973
4 | 0.644 | 0.00896 | -0.024 | 71.926
4.5 | 0.708 | 0.0089 | -0.025 | 79.606
5 | 0.772 | 0.00932 | -0.025 | 82.8
5.5 | 0.835 | 0.00965 | -0.026 | 86.492
6 | 0.897 | 0.01001 | -0.026 | 89.609
6.5 | 0.959 | 0.01053 | -0.027 | 91.146
7 | 1.021 | 0.01102 | -0.027 | 92.623
7.5 | 1.076 | 0.01026 | -0.027 | 104.893
8 | 1.133 | 0.01169 | -0.028 | 96.881
8.5 | 1.188 | 0.01229 | -0.028 | 96.645
9 | 1.242 | 0.01293 | -0.029 | 96.101
9.5 | 1.293 | 0.01376 | -0.029 | 93.981
10 | 1.314 | 0.01972 | -0.028 | 66.616
10.5 | 1.359 | 0.0214 | -0.029 | 63.491
11 | 1.425 | 0.0173 | -0.03 | 82.38
11.5 | 1.434 | 0.02503 | -0.029 | 57.301
12 | 1.466 | 0.02709 | -0.029 | 54.127
12.5 | 1.494 | 0.02926 | -0.03 | 51.047
13 | 1.515 | 0.03165 | -0.03 | 47.886
13.5 | 1.53 | 0.03431 | -0.03 | 44.601
14 | 1.539 | 0.03729 | -0.03 | 41.264
14.5 | 1.54 | 0.04047 | -0.03 | 38.063
15 | 1.534 | 0.04415 | -0.031 | 34.742
15.5 | 1.52 | 0.04822 | -0.031 | 31.534
16 | 1.499 | 0.05268 | -0.031 | 28.462
16.5 | 1.471 | 0.0577 | -0.031 | 25.494
17 | 1.436 | 0.06289 | -0.031 | 22.832
17.5 | 1.394 | 0.06855 | -0.031 | 20.335
18 | 1.347 | 0.074 | -0.031 | 18.197
18.5 | 1.293 | 0.07985 | -0.031 | 16.192
19 | 1.23 | 0.08924 | -0.031 | 13.788
19.5 | 1.166 | 0.09652 | -0.031 | 12.076

## 94. Re 7M Mach 0.25 (2)
BIGFOIL.COM POLAR EXPORT
DU06-W-200_VAWT
DU06-W-200_VAWT |  |  |  | Cl Max: | 1.7232 | at alpha= | 15 | deg
XFOIL ncrit=9 |  |  |  | L/D Max: | 135.987 | at alpha= | 9 | deg
Re: | 7000000 |  |  | Cd Min: | 0.11446 | at alpha= | 20 | deg
Mach: | 0.25 |  |  | Cl=0 at alpha= | -0.87305 | deg
|  |  |  | @ Cl=0.1, Cd= | 0.0051152
|  |  |  | @ Cl=0.4, Cd= | 0.0051716
|  |  |  | @ Cl=0.6, Cd= | 0.0058267
alpha (deg) | Cl | Cd | Cm | Cl/Cd
-20 | -1.5023 | 0.0907 | -0.0055 | -16.5634
-19.5 | -1.5241 | 0.08134 | -0.0085 | -18.7374
-19 | -1.5406 | 0.0729 | -0.0108 | -21.1331
-18.5 | -1.5544 | 0.06498 | -0.0126 | -23.9212
-18 | -1.5629 | 0.05783 | -0.0137 | -27.0258
-17.5 | -1.5636 | 0.05177 | -0.0142 | -30.2028
-17 | -1.5583 | 0.04644 | -0.0142 | -33.5551
-16.5 | -1.5529 | 0.04136 | -0.0139 | -37.5459
-16 | -1.5417 | 0.03703 | -0.0131 | -41.6338
-15 | -1.5093 | 0.02983 | -0.0107 | -50.5967
-14.5 | -1.4903 | 0.0268 | -0.0091 | -55.6082
-14 | -1.4695 | 0.02453 | -0.0068 | -59.9062
-13.5 | -1.4413 | 0.02223 | -0.0054 | -64.8358
-13 | -1.4094 | 0.02016 | -0.0041 | -69.9107
-12.5 | -1.3747 | 0.01822 | -0.003 | -75.4501
-12 | -1.3373 | 0.01637 | -0.0022 | -81.6921
-11.5 | -1.2969 | 0.01461 | -0.0018 | -88.768
-11 | -1.249 | 0.01297 | -0.0029 | -96.2992
-10.5 | -1.1953 | 0.01192 | -0.0033 | -100.2768
-10 | -1.1397 | 0.01107 | -0.0035 | -102.9539
-9.5 | -1.082 | 0.01038 | -0.0037 | -104.2389
-9 | -1.0238 | 0.00968 | -0.0041 | -105.7645
-8.5 | -0.9637 | 0.0092 | -0.0045 | -104.75
-8 | -0.9027 | 0.00877 | -0.005 | -102.9304
-7.5 | -0.8412 | 0.00836 | -0.0056 | -100.622
-7 | -0.7792 | 0.00799 | -0.0063 | -97.5219
-6.5 | -0.7167 | 0.00767 | -0.007 | -93.442
-6 | -0.6539 | 0.00738 | -0.0078 | -88.6043
-5.5 | -0.5907 | 0.00709 | -0.0086 | -83.3145
-5 | -0.5274 | 0.00684 | -0.0095 | -77.1053
-4.5 | -0.4641 | 0.00655 | -0.0104 | -70.855
-4 | -0.4004 | 0.00633 | -0.0114 | -63.2543
-3.5 | -0.3366 | 0.00612 | -0.0123 | -55
-3 | -0.2727 | 0.0059 | -0.0134 | -46.2203
-2.5 | -0.2089 | 0.0057 | -0.0144 | -36.6491
-2 | -0.1447 | 0.00552 | -0.0154 | -26.2138
-1.5 | -0.0806 | 0.00538 | -0.0165 | -14.9814
-1 | -0.0163 | 0.00525 | -0.0176 | -3.1048
-0.5 | 0.0479 | 0.00518 | -0.0186 | 9.2471
0 | 0.1122 | 0.0051 | -0.0197 | 22
0.5 | 0.1763 | 0.00506 | -0.0207 | 34.8419
1 | 0.2402 | 0.00504 | -0.0217 | 47.6587
1.5 | 0.3039 | 0.00502 | -0.0227 | 60.5378
2 | 0.3675 | 0.00509 | -0.0236 | 72.2004
2.5 | 0.4312 | 0.00525 | -0.0244 | 82.1333
3 | 0.4946 | 0.00546 | -0.0252 | 90.5861
3.5 | 0.5578 | 0.00568 | -0.026 | 98.2042
4 | 0.6211 | 0.0059 | -0.0268 | 105.2712
4.5 | 0.6842 | 0.00615 | -0.0274 | 111.252
5 | 0.7471 | 0.00641 | -0.0281 | 116.5523
5.5 | 0.8099 | 0.00666 | -0.0287 | 121.6066
6 | 0.8723 | 0.00695 | -0.0292 | 125.5108
6.5 | 0.9343 | 0.00728 | -0.0296 | 128.3379
7 | 0.9963 | 0.0076 | -0.03 | 131.0921
7.5 | 1.058 | 0.00793 | -0.0303 | 133.4174
8 | 1.1194 | 0.0083 | -0.0306 | 134.8675
8.5 | 1.1797 | 0.00875 | -0.0306 | 134.8229
9 | 1.2402 | 0.00912 | -0.0307 | 135.9868
9.5 | 1.2999 | 0.00956 | -0.0306 | 135.9728
10 | 1.358 | 0.01011 | -0.0302 | 134.3225
10.5 | 1.4145 | 0.01075 | -0.0297 | 131.5814
11 | 1.4692 | 0.01147 | -0.0289 | 128.0907
11.5 | 1.522 | 0.01225 | -0.0278 | 124.2449
12 | 1.5717 | 0.01315 | -0.0263 | 119.5209
12.5 | 1.6177 | 0.01415 | -0.0244 | 114.3251
13 | 1.6517 | 0.01535 | -0.0209 | 107.6026
13.5 | 1.6784 | 0.01712 | -0.0176 | 98.0374
14 | 1.6997 | 0.01979 | -0.0156 | 85.8868
14.5 | 1.7162 | 0.02346 | -0.0147 | 73.1543
15 | 1.7232 | 0.02818 | -0.0142 | 61.1498
15.5 | 1.7167 | 0.03412 | -0.0137 | 50.3136
16 | 1.6983 | 0.04129 | -0.0137 | 41.131
16.5 | 1.6761 | 0.04913 | -0.0142 | 34.1156
17 | 1.6544 | 0.05733 | -0.0153 | 28.8575
17.5 | 1.6328 | 0.06578 | -0.0168 | 24.8221
18 | 1.611 | 0.07442 | -0.0186 | 21.6474
18.5 | 1.5843 | 0.08388 | -0.021 | 18.8877
19 | 1.559 | 0.09349 | -0.0238 | 16.6756
19.5 | 1.5299 | 0.10378 | -0.0272 | 14.7418
20 | 1.5003 | 0.11446 | -0.0313 | 13.1076

## 95. Re 7M Mach 0.50 (1)
BIGFOIL.COM POLAR EXPORT
DU06-W-200_VAWT
DU06-W-200_VAWT |  |  |  | Cl Max: | 1.405 | at alpha= | 11 | deg
JavaFoil+Calcfoil stall+Eppler ext transition |  |  |  | L/D Max: | 88.031 | at alpha= | 5 | deg
Re: | 7000000 |  |  | Cd Min: | 0.00842 | at alpha= | 0 | deg
Mach: | 0.5 |  |  | Cl=0 at alpha= | -0.9863 | deg
|  |  |  | @ Cl=0.1, Cd= | 0.0084622
|  |  |  | @ Cl=0.4, Cd= | 0.0088638
|  |  |  | @ Cl=0.6, Cd= | 0.0095277
alpha (deg) | Cl | Cd | Cm | Cl/Cd
-15.5 | -0.868 | 0.1013 | -0.003 | -8.569
-15 | -0.87 | 0.07291 | -0.004 | -11.932
-14.5 | -0.844 | 0.06862 | -0.004 | -12.303
-14 | -0.829 | 0.05786 | -0.005 | -14.32
-13.5 | -0.808 | 0.05073 | -0.005 | -15.93
-13 | -0.787 | 0.04366 | -0.006 | -18.021
-12.5 | -0.743 | 0.04936 | -0.006 | -15.062
-12 | -0.724 | 0.04127 | -0.007 | -17.535
-11.5 | -0.88 | 0.03476 | -0.008 | -25.309
-11 | -1.09 | 0.03054 | -0.008 | -35.701
-10.5 | -1.126 | 0.02569 | -0.009 | -43.844
-10 | -1.12 | 0.02286 | -0.01 | -48.986
-9.5 | -1.093 | 0.02059 | -0.01 | -53.072
-9 | -1.049 | 0.01897 | -0.011 | -55.286
-8.5 | -0.996 | 0.01764 | -0.011 | -56.455
-8 | -0.94 | 0.01636 | -0.012 | -57.464
-7.5 | -0.88 | 0.0153 | -0.013 | -57.523
-7 | -0.819 | 0.0144 | -0.013 | -56.835
-6.5 | -0.755 | 0.01357 | -0.014 | -55.613
-6 | -0.69 | 0.01283 | -0.015 | -53.766
-5.5 | -0.624 | 0.0121 | -0.015 | -51.595
-5 | -0.557 | 0.01161 | -0.016 | -48.006
-4.5 | -0.49 | 0.01101 | -0.016 | -44.492
-4 | -0.422 | 0.01051 | -0.017 | -40.173
-3.5 | -0.354 | 0.00962 | -0.018 | -36.77
-3 | -0.285 | 0.00953 | -0.018 | -29.879
-2.5 | -0.219 | 0.00896 | -0.019 | -24.463
-2 | -0.147 | 0.00885 | -0.02 | -16.593
-1.5 | -0.074 | 0.00865 | -0.021 | -8.585
-1 | -0.002 | 0.00845 | -0.021 | -0.197
-0.5 | 0.071 | 0.00849 | -0.022 | 8.351
0 | 0.144 | 0.00842 | -0.022 | 17.038
0.5 | 0.216 | 0.00855 | -0.023 | 25.252
1 | 0.288 | 0.00861 | -0.024 | 33.499
1.5 | 0.361 | 0.00875 | -0.024 | 41.229
2 | 0.433 | 0.00896 | -0.025 | 48.264
2.5 | 0.504 | 0.0092 | -0.025 | 54.824
3 | 0.576 | 0.00945 | -0.026 | 60.93
3.5 | 0.647 | 0.00968 | -0.027 | 66.819
4 | 0.718 | 0.00999 | -0.027 | 71.87
4.5 | 0.788 | 0.01029 | -0.028 | 76.613
5 | 0.854 | 0.0097 | -0.028 | 88.031
5.5 | 0.919 | 0.01101 | -0.029 | 83.538
6 | 0.984 | 0.01167 | -0.029 | 84.32
6.5 | 1.046 | 0.01235 | -0.029 | 84.692
7 | 1.105 | 0.01318 | -0.03 | 83.851
7.5 | 1.16 | 0.01448 | -0.03 | 80.09
8 | 1.212 | 0.01578 | -0.03 | 76.84
8.5 | 1.262 | 0.01738 | -0.03 | 72.58
9 | 1.307 | 0.01949 | -0.031 | 67.054
9.5 | 1.329 | 0.02859 | -0.03 | 46.499
10 | 1.368 | 0.03175 | -0.03 | 43.1
10.5 | 1.401 | 0.03542 | -0.031 | 39.538
11 | 1.405 | 0.04005 | -0.031 | 35.078
11.5 | 1.377 | 0.04603 | -0.031 | 29.912
12 | 1.291 | 0.05326 | -0.031 | 24.242
12.5 | 0.852 | 0.06246 | -0.03 | 13.634
13 | 0.87 | 0.07808 | -0.03 | 11.137
13.5 | 0.899 | 0.07926 | -0.03 | 11.343
14 | 0.933 | 0.07498 | -0.031 | 12.445
14.5 | 0.957 | 0.08184 | -0.031 | 11.697
15 | 0.982 | 0.0874 | -0.031 | 11.233
15.5 | 1.008 | 0.09055 | -0.031 | 11.131
16 | 0.988 | 0.12212 | -0.025 | 8.089

## 96. Re 7M Mach 0.50 (2)
BIGFOIL.COM POLAR EXPORT
DU06-W-200_VAWT
DU06-W-200_VAWT |  |  |  | Cl Max: | 1.6994 | at alpha= | 12 | deg
XFOIL ncrit=9 |  |  |  | L/D Max: | 131.159 | at alpha= | 7 | deg
Re: | 7000000 |  |  | Cd Min: | 0.15601 | at alpha= | -18.5 | deg
Mach: | 0.5 |  |  | Cl=0 at alpha= | -0.84788 | deg
|  |  |  | @ Cl=0.1, Cd= | 0.0054222
|  |  |  | @ Cl=0.4, Cd= | 0.0054845
|  |  |  | @ Cl=0.6, Cd= | 0.0060538
alpha (deg) | Cl | Cd | Cm | Cl/Cd
-18.5 | -1.1165 | 0.15601 | 0.0148 | -7.1566
-18 | -1.1458 | 0.14297 | 0.006 | -8.0143
-17.5 | -1.1807 | 0.13 | -0.0022 | -9.0823
-17 | -1.2193 | 0.11724 | -0.0096 | -10.4
-16.5 | -1.2604 | 0.10489 | -0.0162 | -12.0164
-16 | -1.3031 | 0.0929 | -0.0219 | -14.0269
-15.5 | -1.3447 | 0.08145 | -0.0266 | -16.5095
-15 | -1.382 | 0.07159 | -0.0291 | -19.3044
-14.5 | -1.4092 | 0.06224 | -0.0313 | -22.6414
-14 | -1.4236 | 0.05425 | -0.0319 | -26.2415
-13.5 | -1.4239 | 0.04761 | -0.0314 | -29.9076
-13 | -1.4152 | 0.04195 | -0.0301 | -33.7354
-12.5 | -1.4038 | 0.0368 | -0.0282 | -38.1467
-12 | -1.3859 | 0.03237 | -0.0259 | -42.8143
-11.5 | -1.3599 | 0.02869 | -0.0232 | -47.3998
-11 | -1.3318 | 0.02544 | -0.0203 | -52.3506
-10.5 | -1.3017 | 0.02253 | -0.0171 | -57.7763
-10 | -1.268 | 0.01989 | -0.014 | -63.7506
-9.5 | -1.2286 | 0.01756 | -0.0113 | -69.9658
-9 | -1.183 | 0.01549 | -0.0091 | -76.3719
-8.5 | -1.1349 | 0.01366 | -0.0072 | -83.082
-8 | -1.0695 | 0.01201 | -0.0079 | -89.0508
-7.5 | -0.9969 | 0.01061 | -0.0094 | -93.9585
-7 | -0.9244 | 0.00979 | -0.0094 | -94.4229
-6.5 | -0.8507 | 0.00914 | -0.0095 | -93.0744
-6 | -0.776 | 0.0086 | -0.0097 | -90.2326
-5.5 | -0.7009 | 0.00815 | -0.0101 | -86
-5 | -0.6257 | 0.00771 | -0.0106 | -81.1543
-4.5 | -0.5503 | 0.00737 | -0.0113 | -74.6676
-4 | -0.4749 | 0.00702 | -0.012 | -67.6496
-3.5 | -0.3997 | 0.0067 | -0.0129 | -59.6567
-3 | -0.3243 | 0.00643 | -0.0138 | -50.4355
-2.5 | -0.2489 | 0.00616 | -0.0149 | -40.4058
-2 | -0.1738 | 0.00593 | -0.016 | -29.3086
-1.5 | -0.0983 | 0.00572 | -0.0171 | -17.1853
-1 | -0.023 | 0.00559 | -0.0182 | -4.1145
-0.5 | 0.0526 | 0.00546 | -0.0194 | 9.6337
0 | 0.1278 | 0.0054 | -0.0205 | 23.6667
0.5 | 0.2029 | 0.00539 | -0.0215 | 37.6438
1 | 0.2779 | 0.00541 | -0.0225 | 51.3678
1.5 | 0.3526 | 0.00544 | -0.0235 | 64.8162
2 | 0.4271 | 0.00551 | -0.0243 | 77.5136
2.5 | 0.5018 | 0.00572 | -0.025 | 87.7273
3 | 0.5767 | 0.00597 | -0.0256 | 96.5997
3.5 | 0.6518 | 0.00624 | -0.0261 | 104.4551
4 | 0.7268 | 0.00654 | -0.0264 | 111.1315
4.5 | 0.8019 | 0.00688 | -0.0266 | 116.5552
5 | 0.8769 | 0.00724 | -0.0266 | 121.1188
5.5 | 0.9521 | 0.00763 | -0.0264 | 124.7837
6 | 1.0273 | 0.00801 | -0.0261 | 128.2522
6.5 | 1.1021 | 0.00847 | -0.0254 | 130.1181
7 | 1.1765 | 0.00897 | -0.0245 | 131.1594
7.5 | 1.2496 | 0.00958 | -0.0232 | 130.4384
8 | 1.3231 | 0.01017 | -0.0217 | 130.0983
8.5 | 1.3952 | 0.01085 | -0.0197 | 128.5899
9 | 1.4627 | 0.01173 | -0.0171 | 124.6974
9.5 | 1.5276 | 0.01267 | -0.0141 | 120.5683
10 | 1.5797 | 0.01384 | -0.0096 | 114.1402
10.5 | 1.6203 | 0.01604 | -0.0058 | 101.0162
11 | 1.6604 | 0.01916 | -0.004 | 86.6597
11.5 | 1.6884 | 0.02341 | -0.0026 | 72.123
12 | 1.6994 | 0.02867 | -0.001 | 59.2745
12.5 | 1.6948 | 0.03496 | 0.0004 | 48.4783
13 | 1.6752 | 0.04229 | 0.0013 | 39.6122
13.5 | 1.6561 | 0.04969 | 0.0018 | 33.3286
14 | 1.6262 | 0.05821 | 0.0012 | 27.9368
15.5 | 1.5284 | 0.08647 | -0.0048 | 17.6755

## 97. Re 8M Mach 0.00 (1)
BIGFOIL.COM POLAR EXPORT
DU06-W-200_VAWT
DU06-W-200_VAWT |  |  |  | Cl Max: | 1.605 | at alpha= | 16 | deg
JavaFoil+Calcfoil stall+Eppler ext transition |  |  |  | L/D Max: | 105.045 | at alpha= | 8 | deg
Re: | 8000000 |  |  | Cd Min: | 0.00786 | at alpha= | -1 | deg
Mach: | 0 |  |  | Cl=0 at alpha= | -0.99206 | deg
|  |  |  | @ Cl=0.1, Cd= | 0.0079116
|  |  |  | @ Cl=0.4, Cd= | 0.0082481
|  |  |  | @ Cl=0.6, Cd= | 0.0086876
alpha (deg) | Cl | Cd | Cm | Cl/Cd
-20 | -1.302 | 0.0587 | 0.001 | -22.189
-19.5 | -1.325 | 0.05369 | 0.001 | -24.677
-19 | -1.343 | 0.05016 | 0 | -26.764
-18.5 | -1.358 | 0.04659 | 0 | -29.142
-18 | -1.37 | 0.04373 | -0.001 | -31.319
-17.5 | -1.378 | 0.0409 | -0.001 | -33.686
-17 | -1.382 | 0.03804 | -0.002 | -36.341
-16.5 | -1.383 | 0.0357 | -0.002 | -38.738
-16 | -1.38 | 0.03344 | -0.002 | -41.264
-15.5 | -1.373 | 0.03136 | -0.003 | -43.765
-15 | -1.361 | 0.02942 | -0.003 | -46.27
-14.5 | -1.348 | 0.0268 | -0.004 | -50.308
-14 | -1.33 | 0.02463 | -0.004 | -53.996
-13.5 | -1.307 | 0.02315 | -0.005 | -56.462
-13 | -1.28 | 0.0218 | -0.005 | -58.723
-12.5 | -1.249 | 0.02055 | -0.006 | -60.791
-12 | -1.216 | 0.01932 | -0.006 | -62.91
-11.5 | -1.179 | 0.01803 | -0.007 | -65.403
-11 | -1.139 | 0.01705 | -0.008 | -66.791
-10.5 | -1.096 | 0.01582 | -0.008 | -69.271
-10 | -1.05 | 0.01491 | -0.009 | -70.446
-9.5 | -1.002 | 0.01412 | -0.009 | -70.966
-9 | -0.95 | 0.01334 | -0.01 | -71.249
-8.5 | -0.897 | 0.01261 | -0.01 | -71.167
-8 | -0.843 | 0.01201 | -0.011 | -70.129
-7.5 | -0.787 | 0.01145 | -0.011 | -68.743
-7 | -0.731 | 0.01038 | -0.012 | -70.41
-6.5 | -0.675 | 0.01049 | -0.012 | -64.336
-6 | -0.626 | 0.00976 | -0.013 | -64.157
-5.5 | -0.564 | 0.00943 | -0.014 | -59.883
-5 | -0.503 | 0.00923 | -0.014 | -54.43
-4.5 | -0.44 | 0.00892 | -0.015 | -49.352
-4 | -0.378 | 0.00871 | -0.015 | -43.383
-3.5 | -0.315 | 0.00848 | -0.016 | -37.192
-3 | -0.253 | 0.00841 | -0.016 | -30.078
-2.5 | -0.19 | 0.00821 | -0.017 | -23.163
-2 | -0.127 | 0.00817 | -0.017 | -15.588
-1.5 | -0.064 | 0.00804 | -0.018 | -8.005
-1 | -0.001 | 0.00786 | -0.018 | -0.184
-0.5 | 0.062 | 0.00793 | -0.019 | 7.751
0 | 0.124 | 0.0079 | -0.019 | 15.758
0.5 | 0.187 | 0.00796 | -0.02 | 23.547
1 | 0.25 | 0.00796 | -0.02 | 31.417
1.5 | 0.313 | 0.00808 | -0.021 | 38.704
2 | 0.376 | 0.00819 | -0.021 | 45.873
2.5 | 0.438 | 0.00834 | -0.022 | 52.522
3 | 0.5 | 0.00844 | -0.022 | 59.319
3.5 | 0.563 | 0.00861 | -0.023 | 65.3
4 | 0.625 | 0.00874 | -0.023 | 71.478
4.5 | 0.686 | 0.00888 | -0.024 | 77.285
5 | 0.748 | 0.00891 | -0.024 | 83.907
5.5 | 0.809 | 0.00917 | -0.025 | 88.222
6 | 0.87 | 0.00952 | -0.025 | 91.376
6.5 | 0.931 | 0.00989 | -0.026 | 94.075
7 | 0.991 | 0.01024 | -0.026 | 96.768
7.5 | 1.05 | 0.01068 | -0.027 | 98.291
8 | 1.106 | 0.01053 | -0.027 | 105.045
8.5 | 1.161 | 0.0114 | -0.027 | 101.797
9 | 1.215 | 0.01188 | -0.028 | 102.266
9.5 | 1.267 | 0.01251 | -0.028 | 101.264
10 | 1.318 | 0.01321 | -0.029 | 99.741
10.5 | 1.366 | 0.014 | -0.029 | 97.597
11 | 1.409 | 0.01489 | -0.029 | 94.64
11.5 | 1.42 | 0.02109 | -0.029 | 67.34
12 | 1.456 | 0.02282 | -0.029 | 63.791
12.5 | 1.488 | 0.02462 | -0.029 | 60.425
13 | 1.517 | 0.02656 | -0.029 | 57.105
13.5 | 1.541 | 0.02869 | -0.03 | 53.709
14 | 1.562 | 0.03085 | -0.03 | 50.631
14.5 | 1.579 | 0.0333 | -0.03 | 47.415
15 | 1.592 | 0.03564 | -0.03 | 44.676
15.5 | 1.6 | 0.03854 | -0.03 | 41.519
16 | 1.605 | 0.04131 | -0.031 | 38.845
16.5 | 1.604 | 0.04465 | -0.031 | 35.93
17 | 1.599 | 0.04825 | -0.031 | 33.147
17.5 | 1.591 | 0.05198 | -0.031 | 30.602
18 | 1.578 | 0.05627 | -0.031 | 28.038
18.5 | 1.561 | 0.06088 | -0.031 | 25.647
19 | 1.542 | 0.06568 | -0.031 | 23.477
19.5 | 1.52 | 0.0707 | -0.031 | 21.499
20 | 1.496 | 0.07576 | -0.031 | 19.739

## 98. Re 8M Mach 0.00 (2)
BIGFOIL.COM POLAR EXPORT
DU06-W-200_VAWT
DU06-W-200_VAWT |  |  |  | Cl Max: | 1.7605 | at alpha= | 17 | deg
XFOIL ncrit=9 |  |  |  | L/D Max: | 140 | at alpha= | 9.5 | deg
Re: | 8000000 |  |  | Cd Min: | 0.07689 | at alpha= | 20 | deg
Mach: | 0 |  |  | Cl=0 at alpha= | -0.88255 | deg
|  |  |  | @ Cl=0.1, Cd= | 0.0049909
|  |  |  | @ Cl=0.4, Cd= | 0.0050495
|  |  |  | @ Cl=0.6, Cd= | 0.0056792
alpha (deg) | Cl | Cd | Cm | Cl/Cd
-20 | -1.6648 | 0.05729 | -0.006 | -29.0592
-19.5 | -1.6632 | 0.0519 | -0.0065 | -32.0462
-19 | -1.6586 | 0.0469 | -0.0068 | -35.3646
-18.5 | -1.6511 | 0.04245 | -0.0067 | -38.8952
-18 | -1.6402 | 0.03845 | -0.0063 | -42.658
-17.5 | -1.6256 | 0.03496 | -0.0057 | -46.4989
-17 | -1.6109 | 0.03162 | -0.0049 | -50.9456
-16.5 | -1.5928 | 0.02879 | -0.0038 | -55.3248
-16 | -1.5737 | 0.02611 | -0.0026 | -60.2719
-15.5 | -1.5506 | 0.02372 | -0.0015 | -65.371
-15 | -1.5227 | 0.02166 | -0.0006 | -70.3001
-14.5 | -1.4971 | 0.01994 | 0.001 | -75.0802
-14 | -1.4631 | 0.01832 | 0.0015 | -79.8635
-13.5 | -1.4265 | 0.01678 | 0.0018 | -85.0119
-13 | -1.3883 | 0.01524 | 0.0019 | -91.0958
-12.5 | -1.3468 | 0.01377 | 0.0011 | -97.8068
-12 | -1.2978 | 0.01278 | 0.0004 | -101.5493
-11.5 | -1.2471 | 0.012 | 0.0001 | -103.925
-11 | -1.195 | 0.01128 | -0.0003 | -105.9397
-10.5 | -1.1419 | 0.01058 | -0.0007 | -107.9301
-10 | -1.0869 | 0.01001 | -0.0013 | -108.5814
-9.5 | -1.0312 | 0.00949 | -0.0019 | -108.6617
-9 | -0.9752 | 0.00895 | -0.0025 | -108.9609
-8.5 | -0.9179 | 0.00854 | -0.0032 | -107.4824
-8 | -0.8598 | 0.00819 | -0.004 | -104.9817
-7.5 | -0.8013 | 0.00787 | -0.0048 | -101.817
-7 | -0.7423 | 0.00755 | -0.0056 | -98.3179
-6.5 | -0.6828 | 0.00727 | -0.0065 | -93.9202
-6 | -0.6231 | 0.00702 | -0.0074 | -88.7607
-5.5 | -0.563 | 0.00677 | -0.0083 | -83.161
-5 | -0.5026 | 0.00657 | -0.0092 | -76.4992
-4.5 | -0.4422 | 0.00629 | -0.0102 | -70.3021
-4 | -0.3816 | 0.0061 | -0.0112 | -62.5574
-3.5 | -0.3205 | 0.00592 | -0.0122 | -54.1385
-3 | -0.2596 | 0.00572 | -0.0132 | -45.3846
-2.5 | -0.1984 | 0.00555 | -0.0142 | -35.7477
-2 | -0.1372 | 0.00537 | -0.0153 | -25.5493
-1.5 | -0.076 | 0.00524 | -0.0163 | -14.5038
-1 | -0.0144 | 0.00512 | -0.0174 | -2.8125
-0.5 | 0.0469 | 0.00506 | -0.0184 | 9.2688
0 | 0.1084 | 0.00498 | -0.0194 | 21.7671
0.5 | 0.1697 | 0.00495 | -0.0204 | 34.2828
1 | 0.2309 | 0.00494 | -0.0214 | 46.7409
1.5 | 0.2917 | 0.00493 | -0.0224 | 59.1684
2 | 0.3526 | 0.00494 | -0.0233 | 71.3765
2.5 | 0.4132 | 0.00508 | -0.0242 | 81.3386
3 | 0.4738 | 0.00527 | -0.0251 | 89.9051
3.5 | 0.5343 | 0.00546 | -0.0259 | 97.8571
4 | 0.5945 | 0.00566 | -0.0267 | 105.0353
4.5 | 0.6547 | 0.00587 | -0.0275 | 111.5332
5 | 0.7146 | 0.00611 | -0.0282 | 116.9558
5.5 | 0.7743 | 0.00635 | -0.029 | 121.937
6 | 0.8337 | 0.0066 | -0.0297 | 126.3182
6.5 | 0.8926 | 0.00689 | -0.0303 | 129.5501
7 | 0.9516 | 0.00715 | -0.031 | 133.0909
7.5 | 1.0101 | 0.00743 | -0.0315 | 135.9489
8 | 1.0679 | 0.00777 | -0.032 | 137.4389
8.5 | 1.1253 | 0.00814 | -0.0325 | 138.2432
9 | 1.1828 | 0.00845 | -0.0329 | 139.9763
9.5 | 1.239 | 0.00885 | -0.0333 | 140
10 | 1.2942 | 0.00932 | -0.0335 | 138.8627
10.5 | 1.3482 | 0.00986 | -0.0335 | 136.7343
11 | 1.4011 | 0.01044 | -0.0334 | 134.205
11.5 | 1.4528 | 0.01107 | -0.0332 | 131.2376
12 | 1.5031 | 0.01174 | -0.0328 | 128.0324
12.5 | 1.5517 | 0.01247 | -0.0322 | 124.4346
13 | 1.5981 | 0.01327 | -0.0314 | 120.4295
13.5 | 1.6413 | 0.01417 | -0.0301 | 115.8292
14 | 1.6796 | 0.01521 | -0.0283 | 110.4274
14.5 | 1.704 | 0.0165 | -0.0247 | 103.2727
15 | 1.7258 | 0.01838 | -0.0221 | 93.8955
15.5 | 1.7437 | 0.02105 | -0.0205 | 82.8361
16 | 1.7552 | 0.02474 | -0.0198 | 70.9458
16.5 | 1.7603 | 0.02923 | -0.0194 | 60.2224
17 | 1.7605 | 0.03426 | -0.0191 | 51.3865
17.5 | 1.7567 | 0.03976 | -0.019 | 44.1826
18 | 1.7483 | 0.04596 | -0.0194 | 38.0396
18.5 | 1.7353 | 0.05304 | -0.0203 | 32.7168
19 | 1.7219 | 0.06035 | -0.0215 | 28.5319
19.5 | 1.7057 | 0.06809 | -0.023 | 25.0507
20 | 1.683 | 0.07689 | -0.025 | 21.8884

## 99. Re 8M Mach 0.10 (1)
BIGFOIL.COM POLAR EXPORT
DU06-W-200_VAWT
DU06-W-200_VAWT |  |  |  | Cl Max: | 1.594 | at alpha= | 16 | deg
JavaFoil+Calcfoil stall+Eppler ext transition |  |  |  | L/D Max: | 109.123 | at alpha= | 8 | deg
Re: | 8000000 |  |  | Cd Min: | 0.0079 | at alpha= | -1 | deg
Mach: | 0.1 |  |  | Cl=0 at alpha= | -0.99206 | deg
|  |  |  | @ Cl=0.1, Cd= | 0.0079159
|  |  |  | @ Cl=0.4, Cd= | 0.0082665
|  |  |  | @ Cl=0.6, Cd= | 0.0087189
alpha (deg) | Cl | Cd | Cm | Cl/Cd
-20 | -1.252 | 0.06392 | 0.001 | -19.593
-19.5 | -1.283 | 0.05658 | 0.001 | -22.685
-19 | -1.306 | 0.05245 | 0 | -24.906
-18.5 | -1.327 | 0.04819 | 0 | -27.533
-18 | -1.343 | 0.04529 | -0.001 | -29.641
-17.5 | -1.355 | 0.04215 | -0.001 | -32.147
-17 | -1.363 | 0.03937 | -0.002 | -34.616
-16.5 | -1.367 | 0.03687 | -0.002 | -37.072
-16 | -1.367 | 0.03421 | -0.002 | -39.97
-15.5 | -1.363 | 0.03206 | -0.003 | -42.509
-15 | -1.354 | 0.03005 | -0.003 | -45.075
-14.5 | -1.343 | 0.02732 | -0.004 | -49.171
-14 | -1.327 | 0.02508 | -0.004 | -52.921
-13.5 | -1.306 | 0.02354 | -0.005 | -55.453
-13 | -1.28 | 0.02212 | -0.005 | -57.874
-12.5 | -1.251 | 0.02083 | -0.006 | -60.032
-12 | -1.217 | 0.01959 | -0.006 | -62.132
-11.5 | -1.182 | 0.01826 | -0.007 | -64.715
-11 | -1.142 | 0.01727 | -0.008 | -66.089
-10.5 | -1.099 | 0.01602 | -0.008 | -68.64
-10 | -1.054 | 0.01511 | -0.009 | -69.741
-9.5 | -1.006 | 0.01427 | -0.009 | -70.472
-9 | -0.954 | 0.0135 | -0.01 | -70.647
-8.5 | -0.901 | 0.01274 | -0.01 | -70.716
-8 | -0.846 | 0.01213 | -0.011 | -69.742
-7.5 | -0.79 | 0.01155 | -0.011 | -68.398
-7 | -0.733 | 0.01102 | -0.012 | -66.526
-6.5 | -0.677 | 0.01041 | -0.012 | -65.007
-6 | -0.629 | 0.00979 | -0.013 | -64.29
-5.5 | -0.567 | 0.0095 | -0.014 | -59.68
-5 | -0.505 | 0.00924 | -0.014 | -54.67
-4.5 | -0.443 | 0.00899 | -0.015 | -49.197
-4 | -0.38 | 0.00873 | -0.015 | -43.515
-3.5 | -0.317 | 0.00853 | -0.016 | -37.188
-3 | -0.254 | 0.0084 | -0.016 | -30.255
-2.5 | -0.191 | 0.00822 | -0.017 | -23.234
-2 | -0.128 | 0.00821 | -0.017 | -15.575
-1.5 | -0.065 | 0.00804 | -0.018 | -8.05
-1 | -0.001 | 0.0079 | -0.019 | -0.184
-0.5 | 0.062 | 0.00794 | -0.019 | 7.788
0 | 0.125 | 0.0079 | -0.02 | 15.844
0.5 | 0.188 | 0.008 | -0.02 | 23.549
1 | 0.251 | 0.00802 | -0.021 | 31.333
1.5 | 0.314 | 0.0081 | -0.021 | 38.797
2 | 0.377 | 0.00823 | -0.022 | 45.855
2.5 | 0.44 | 0.00833 | -0.022 | 52.813
3 | 0.503 | 0.00846 | -0.023 | 59.411
3.5 | 0.565 | 0.00863 | -0.023 | 65.536
4 | 0.628 | 0.00879 | -0.024 | 71.413
4.5 | 0.69 | 0.00896 | -0.024 | 76.99
5 | 0.751 | 0.009 | -0.025 | 83.538
5.5 | 0.813 | 0.00926 | -0.025 | 87.844
6 | 0.874 | 0.00961 | -0.026 | 90.956
6.5 | 0.935 | 0.00998 | -0.026 | 93.65
7 | 0.995 | 0.01034 | -0.026 | 96.223
7.5 | 1.055 | 0.01079 | -0.027 | 97.757
8 | 1.11 | 0.01017 | -0.027 | 109.123
8.5 | 1.165 | 0.01151 | -0.028 | 101.256
9 | 1.219 | 0.012 | -0.028 | 101.62
9.5 | 1.271 | 0.01267 | -0.028 | 100.374
10 | 1.322 | 0.0134 | -0.029 | 98.626
10.5 | 1.37 | 0.01422 | -0.029 | 96.351
11 | 1.412 | 0.01515 | -0.029 | 93.185
11.5 | 1.423 | 0.0216 | -0.029 | 65.876
12 | 1.458 | 0.0233 | -0.029 | 62.59
12.5 | 1.49 | 0.02518 | -0.029 | 59.154
13 | 1.518 | 0.02719 | -0.029 | 55.813
13.5 | 1.541 | 0.02931 | -0.03 | 52.573
14 | 1.56 | 0.03169 | -0.03 | 49.227
14.5 | 1.576 | 0.03411 | -0.03 | 46.185
15 | 1.587 | 0.0366 | -0.03 | 43.343
15.5 | 1.592 | 0.03958 | -0.03 | 40.233
16 | 1.594 | 0.04267 | -0.031 | 37.35
16.5 | 1.59 | 0.04628 | -0.031 | 34.359
17 | 1.582 | 0.04985 | -0.031 | 31.74
17.5 | 1.57 | 0.05394 | -0.031 | 29.099
18 | 1.553 | 0.05839 | -0.031 | 26.598
18.5 | 1.532 | 0.06366 | -0.031 | 24.062
19 | 1.509 | 0.06823 | -0.031 | 22.116
19.5 | 1.483 | 0.07335 | -0.031 | 20.216
20 | 1.454 | 0.07874 | -0.031 | 18.467

## 100. Re 8M Mach 0.10 (2)
BIGFOIL.COM POLAR EXPORT
DU06-W-200_VAWT
DU06-W-200_VAWT |  |  |  | Cl Max: | 1.7533 | at alpha= | 16.5 | deg
XFOIL ncrit=9 |  |  |  | L/D Max: | 139.978 | at alpha= | 9.5 | deg
Re: | 8000000 |  |  | Cd Min: | 0.08255 | at alpha= | 20 | deg
Mach: | 0.1 |  |  | Cl=0 at alpha= | -0.88169 | deg
|  |  |  | @ Cl=0.1, Cd= | 0.0050017
|  |  |  | @ Cl=0.4, Cd= | 0.0050633
|  |  |  | @ Cl=0.6, Cd= | 0.0056948
alpha (deg) | Cl | Cd | Cm | Cl/Cd
-20 | -1.6443 | 0.06189 | -0.0067 | -26.5681
-19.5 | -1.6485 | 0.0556 | -0.0076 | -29.6493
-19 | -1.6488 | 0.04994 | -0.0081 | -33.0156
-18.5 | -1.6405 | 0.04536 | -0.0081 | -36.1662
-18 | -1.6324 | 0.04094 | -0.0078 | -39.873
-17.5 | -1.6202 | 0.03704 | -0.0073 | -43.7419
-17 | -1.6056 | 0.03354 | -0.0066 | -47.8712
-16.5 | -1.5887 | 0.03042 | -0.0056 | -52.2255
-16 | -1.5713 | 0.02751 | -0.0043 | -57.1174
-15.5 | -1.5486 | 0.02505 | -0.0032 | -61.8204
-15 | -1.5246 | 0.02267 | -0.002 | -67.2519
-14.5 | -1.4995 | 0.02089 | -0.0002 | -71.7808
-14 | -1.4663 | 0.01917 | 0.0004 | -76.4893
-13.5 | -1.432 | 0.01743 | 0.0009 | -82.1572
-13 | -1.3944 | 0.01585 | 0.0012 | -87.9748
-12.5 | -1.3558 | 0.01432 | 0.0012 | -94.6788
-12 | -1.3067 | 0.01306 | -0.0001 | -100.0536
-11.5 | -1.2562 | 0.01221 | -0.0004 | -102.8829
-11 | -1.2038 | 0.01147 | -0.0008 | -104.952
-10.5 | -1.1505 | 0.01072 | -0.0011 | -107.3228
-10 | -1.0953 | 0.01012 | -0.0016 | -108.2312
-9.5 | -1.0391 | 0.00959 | -0.0021 | -108.3525
-9 | -0.9827 | 0.00904 | -0.0027 | -108.7058
-8.5 | -0.925 | 0.00861 | -0.0034 | -107.4332
-8 | -0.8664 | 0.00826 | -0.0041 | -104.891
-7.5 | -0.8074 | 0.00792 | -0.0049 | -101.9444
-7 | -0.748 | 0.00759 | -0.0057 | -98.5507
-6.5 | -0.688 | 0.00731 | -0.0066 | -94.1176
-6 | -0.6278 | 0.00705 | -0.0074 | -89.0496
-5.5 | -0.5672 | 0.0068 | -0.0083 | -83.4118
-4.5 | -0.4455 | 0.00632 | -0.0102 | -70.4905
-4 | -0.3844 | 0.00612 | -0.0112 | -62.8105
-3.5 | -0.3229 | 0.00593 | -0.0122 | -54.4519
-3 | -0.2616 | 0.00574 | -0.0132 | -45.5749
-2.5 | -0.2 | 0.00557 | -0.0143 | -35.9066
-2 | -0.1383 | 0.00538 | -0.0153 | -25.7063
-1.5 | -0.0766 | 0.00525 | -0.0164 | -14.5905
-1 | -0.0146 | 0.00513 | -0.0174 | -2.846
-0.5 | 0.0471 | 0.00507 | -0.0184 | 9.2899
0 | 0.1091 | 0.00499 | -0.0195 | 21.8637
0.5 | 0.1708 | 0.00496 | -0.0205 | 34.4355
1 | 0.2323 | 0.00495 | -0.0215 | 46.9293
1.5 | 0.2937 | 0.00494 | -0.0224 | 59.4534
2 | 0.3549 | 0.00496 | -0.0234 | 71.5524
2.5 | 0.416 | 0.0051 | -0.0243 | 81.5686
3 | 0.477 | 0.00529 | -0.0251 | 90.1701
3.5 | 0.5379 | 0.00549 | -0.0259 | 97.9781
4 | 0.5986 | 0.00569 | -0.0267 | 105.2021
4.5 | 0.6593 | 0.0059 | -0.0275 | 111.7458
5 | 0.7196 | 0.00614 | -0.0282 | 117.1987
5.5 | 0.7798 | 0.00638 | -0.029 | 122.2257
6 | 0.8397 | 0.00663 | -0.0296 | 126.6516
6.5 | 0.8991 | 0.00692 | -0.0303 | 129.9277
7 | 0.9585 | 0.0072 | -0.0308 | 133.125
7.5 | 1.0176 | 0.00748 | -0.0314 | 136.0428
8 | 1.076 | 0.00782 | -0.0319 | 137.5959
8.5 | 1.1338 | 0.00821 | -0.0323 | 138.0999
9 | 1.1918 | 0.00853 | -0.0327 | 139.7186
9.5 | 1.2486 | 0.00892 | -0.0329 | 139.9776
10 | 1.3044 | 0.0094 | -0.0331 | 138.766
10.5 | 1.3588 | 0.00995 | -0.033 | 136.5628
11 | 1.4121 | 0.01054 | -0.0329 | 133.9753
11.5 | 1.4641 | 0.0112 | -0.0325 | 130.7232
12 | 1.5146 | 0.0119 | -0.032 | 127.2773
12.5 | 1.563 | 0.01266 | -0.0312 | 123.4597
13 | 1.6091 | 0.01351 | -0.0302 | 119.1044
13.5 | 1.6514 | 0.01446 | -0.0287 | 114.2047
14 | 1.6841 | 0.01555 | -0.0258 | 108.3023
14.5 | 1.7084 | 0.01711 | -0.0226 | 99.848
15 | 1.7284 | 0.01937 | -0.0204 | 89.2308
15.5 | 1.743 | 0.02262 | -0.0192 | 77.0557
16 | 1.7509 | 0.02684 | -0.0186 | 65.2347
16.5 | 1.7533 | 0.03171 | -0.0183 | 55.2917
17 | 1.7503 | 0.03714 | -0.0181 | 47.1271
17.5 | 1.7401 | 0.04345 | -0.0182 | 40.0483
18 | 1.7316 | 0.0499 | -0.0188 | 34.7014
18.5 | 1.7155 | 0.05745 | -0.0199 | 29.8607
19 | 1.6988 | 0.06529 | -0.0214 | 26.0193
19.5 | 1.6759 | 0.07403 | -0.0233 | 22.6381
20 | 1.6561 | 0.08255 | -0.0254 | 20.0618

## 101. Re 8M Mach 0.25 (1)
BIGFOIL.COM POLAR EXPORT
DU06-W-200_VAWT
DU06-W-200_VAWT |  |  |  | Cl Max: | 1.543 | at alpha= | 14.5 | deg
JavaFoil+Calcfoil stall+Eppler ext transition |  |  |  | L/D Max: | 106.494 | at alpha= | 7.5 | deg
Re: | 8000000 |  |  | Cd Min: | 0.00796 | at alpha= | 0 | deg
Mach: | 0.25 |  |  | Cl=0 at alpha= | -0.99231 | deg
|  |  |  | @ Cl=0.1, Cd= | 0.0080001
|  |  |  | @ Cl=0.4, Cd= | 0.0083737
|  |  |  | @ Cl=0.6, Cd= | 0.0088513
alpha (deg) | Cl | Cd | Cm | Cl/Cd
-19.5 | -0.912 | 0.09251 | 0.001 | -9.861
-19 | -0.977 | 0.08194 | 0 | -11.923
-18.5 | -1.039 | 0.07161 | 0 | -14.513
-18 | -1.099 | 0.06194 | -0.001 | -17.749
-17.5 | -1.152 | 0.05471 | -0.001 | -21.058
-17 | -1.199 | 0.04683 | -0.002 | -25.609
-16.5 | -1.233 | 0.0434 | -0.002 | -28.402
-16 | -1.26 | 0.03962 | -0.003 | -31.796
-15.5 | -1.279 | 0.03666 | -0.003 | -34.886
-15 | -1.291 | 0.03403 | -0.004 | -37.928
-14.5 | -1.295 | 0.03165 | -0.004 | -40.933
-14 | -1.293 | 0.02944 | -0.005 | -43.929
-13.5 | -1.287 | 0.02595 | -0.005 | -49.616
-13 | -1.272 | 0.02427 | -0.006 | -52.414
-12.5 | -1.251 | 0.02273 | -0.006 | -55.026
-12 | -1.224 | 0.02135 | -0.007 | -57.309
-11.5 | -1.193 | 0.01975 | -0.007 | -60.415
-11 | -1.157 | 0.01854 | -0.008 | -62.38
-10.5 | -1.117 | 0.01716 | -0.008 | -65.066
-10 | -1.073 | 0.01614 | -0.009 | -66.466
-9.5 | -1.025 | 0.01519 | -0.009 | -67.52
-9 | -0.974 | 0.01431 | -0.01 | -68.021
-8.5 | -0.919 | 0.01353 | -0.01 | -67.967
-8 | -0.864 | 0.01277 | -0.011 | -67.645
-7.5 | -0.807 | 0.01214 | -0.012 | -66.501
-7 | -0.749 | 0.0116 | -0.012 | -64.577
-6.5 | -0.69 | 0.01099 | -0.013 | -62.852
-6 | -0.631 | 0.01007 | -0.013 | -62.656
-5.5 | -0.582 | 0.00969 | -0.014 | -60.084
-5 | -0.519 | 0.00948 | -0.015 | -54.733
-4.5 | -0.455 | 0.00914 | -0.015 | -49.721
-4 | -0.39 | 0.00894 | -0.016 | -43.671
-3.5 | -0.326 | 0.00866 | -0.016 | -37.629
-3 | -0.261 | 0.00852 | -0.017 | -30.634
-2.5 | -0.196 | 0.00829 | -0.017 | -23.678
-2 | -0.131 | 0.00829 | -0.018 | -15.854
-1.5 | -0.066 | 0.00816 | -0.019 | -8.153
-1 | -0.001 | 0.00797 | -0.019 | -0.187
-0.5 | 0.064 | 0.00805 | -0.02 | 7.888
0 | 0.129 | 0.00796 | -0.02 | 16.142
0.5 | 0.193 | 0.00805 | -0.021 | 24.04
1 | 0.258 | 0.0081 | -0.021 | 31.897
1.5 | 0.323 | 0.00821 | -0.022 | 39.358
2 | 0.388 | 0.00834 | -0.022 | 46.496
2.5 | 0.452 | 0.00852 | -0.023 | 53.092
3 | 0.516 | 0.00862 | -0.023 | 59.905
3.5 | 0.581 | 0.0088 | -0.024 | 65.946
4 | 0.644 | 0.00897 | -0.024 | 71.873
4.5 | 0.708 | 0.00919 | -0.025 | 77.067
5 | 0.772 | 0.00924 | -0.025 | 83.5
5.5 | 0.835 | 0.0095 | -0.026 | 87.862
6 | 0.897 | 0.00994 | -0.026 | 90.285
6.5 | 0.959 | 0.01037 | -0.027 | 92.515
7 | 1.021 | 0.01084 | -0.027 | 94.203
7.5 | 1.077 | 0.01011 | -0.028 | 106.494
8 | 1.133 | 0.01155 | -0.028 | 98.095
8.5 | 1.189 | 0.01208 | -0.028 | 98.417
9 | 1.243 | 0.01276 | -0.029 | 97.395
9.5 | 1.294 | 0.01356 | -0.029 | 95.445
10 | 1.317 | 0.01914 | -0.029 | 68.773
10.5 | 1.362 | 0.02074 | -0.029 | 65.646
11 | 1.428 | 0.01686 | -0.03 | 84.686
11.5 | 1.437 | 0.02434 | -0.029 | 59.027
12 | 1.469 | 0.0263 | -0.029 | 55.866
12.5 | 1.496 | 0.02849 | -0.03 | 52.514
13 | 1.518 | 0.03086 | -0.03 | 49.185
13.5 | 1.533 | 0.03341 | -0.03 | 45.871
14 | 1.541 | 0.03633 | -0.03 | 42.415
14.5 | 1.543 | 0.03938 | -0.03 | 39.178
15 | 1.537 | 0.04294 | -0.031 | 35.787
15.5 | 1.523 | 0.04696 | -0.031 | 32.436
16 | 1.502 | 0.05129 | -0.031 | 29.287
16.5 | 1.474 | 0.05609 | -0.031 | 26.275
17 | 1.438 | 0.0614 | -0.031 | 23.423
17.5 | 1.396 | 0.06685 | -0.031 | 20.885
18 | 1.346 | 0.07441 | -0.031 | 18.088
18.5 | 1.294 | 0.0781 | -0.031 | 16.573
19 | 1.232 | 0.08744 | -0.031 | 14.09
19.5 | 1.167 | 0.09486 | -0.031 | 12.3

## 102. Re 8M Mach 0.25 (2)
BIGFOIL.COM POLAR EXPORT
DU06-W-200_VAWT
DU06-W-200_VAWT |  |  |  | Cl Max: | 1.7268 | at alpha= | 15 | deg
XFOIL ncrit=9 |  |  |  | L/D Max: | 138.697 | at alpha= | 8.5 | deg
Re: | 8000000 |  |  | Cd Min: | 0.11315 | at alpha= | 20 | deg
Mach: | 0.25 |  |  | Cl=0 at alpha= | -0.87636 | deg
|  |  |  | @ Cl=0.1, Cd= | 0.0050736
|  |  |  | @ Cl=0.4, Cd= | 0.005131
|  |  |  | @ Cl=0.6, Cd= | 0.0057283
alpha (deg) | Cl | Cd | Cm | Cl/Cd
-20 | -1.5286 | 0.08756 | -0.0068 | -17.4577
-19.5 | -1.5504 | 0.07835 | -0.0097 | -19.7881
-19 | -1.5658 | 0.07014 | -0.0117 | -22.3239
-18.5 | -1.5733 | 0.06304 | -0.013 | -24.9572
-18 | -1.5769 | 0.05647 | -0.0139 | -27.9246
-17.5 | -1.5791 | 0.05028 | -0.0143 | -31.4061
-17 | -1.5746 | 0.04496 | -0.0143 | -35.0222
-16.5 | -1.5643 | 0.04038 | -0.0138 | -38.7395
-16 | -1.5528 | 0.03615 | -0.0129 | -42.9544
-15.5 | -1.5376 | 0.03239 | -0.0118 | -47.4714
-15 | -1.52 | 0.02907 | -0.0104 | -52.2876
-14 | -1.4772 | 0.02402 | -0.0066 | -61.4988
-13.5 | -1.4494 | 0.02168 | -0.0051 | -66.8542
-13 | -1.4178 | 0.01957 | -0.0038 | -72.4476
-12.5 | -1.3826 | 0.01763 | -0.0027 | -78.4231
-12 | -1.3436 | 0.01587 | -0.002 | -84.6629
-11.5 | -1.3028 | 0.01421 | -0.0016 | -91.6819
-11 | -1.251 | 0.01268 | -0.0031 | -98.6593
-10.5 | -1.1975 | 0.01167 | -0.0033 | -102.6135
-10 | -1.1409 | 0.01092 | -0.0035 | -104.478
-9.5 | -1.0836 | 0.01017 | -0.0037 | -106.5487
-9 | -1.0245 | 0.00958 | -0.0041 | -106.9415
-8.5 | -0.9643 | 0.00909 | -0.0045 | -106.0836
-8 | -0.9032 | 0.00867 | -0.005 | -104.1753
-7.5 | -0.8416 | 0.00827 | -0.0056 | -101.7654
-7 | -0.7797 | 0.00787 | -0.0063 | -99.0724
-6.5 | -0.717 | 0.00754 | -0.007 | -95.0928
-6 | -0.6541 | 0.00724 | -0.0078 | -90.3453
-5.5 | -0.5909 | 0.00696 | -0.0086 | -84.8994
-5 | -0.5275 | 0.00671 | -0.0095 | -78.614
-4.5 | -0.4639 | 0.00648 | -0.0104 | -71.5895
-4 | -0.4003 | 0.00625 | -0.0114 | -64.048
-3.5 | -0.3364 | 0.00602 | -0.0124 | -55.8804
-3 | -0.2725 | 0.00586 | -0.0134 | -46.5017
-2.5 | -0.2085 | 0.00563 | -0.0144 | -37.0337
-2 | -0.1444 | 0.00546 | -0.0155 | -26.4469
-1.5 | -0.0802 | 0.00532 | -0.0165 | -15.0752
-1 | -0.0159 | 0.00519 | -0.0176 | -3.0636
-0.5 | 0.0484 | 0.00513 | -0.0187 | 9.4347
0 | 0.1125 | 0.00506 | -0.0197 | 22.2332
0.5 | 0.1767 | 0.00502 | -0.0207 | 35.1992
1 | 0.2406 | 0.00502 | -0.0217 | 47.9283
1.5 | 0.3042 | 0.00503 | -0.0227 | 60.4771
2 | 0.3678 | 0.00506 | -0.0236 | 72.6877
2.5 | 0.4313 | 0.0052 | -0.0245 | 82.9423
3 | 0.4949 | 0.00538 | -0.0253 | 91.9888
3.5 | 0.5583 | 0.00559 | -0.0261 | 99.8748
4 | 0.6216 | 0.0058 | -0.0269 | 107.1724
4.5 | 0.6846 | 0.00605 | -0.0275 | 113.157
5 | 0.7475 | 0.00632 | -0.0282 | 118.2753
5.5 | 0.8104 | 0.00658 | -0.0288 | 123.1611
6 | 0.8733 | 0.00682 | -0.0294 | 128.0499
6.5 | 0.9356 | 0.00711 | -0.0298 | 131.5893
7 | 0.9975 | 0.00744 | -0.0302 | 134.0726
7.5 | 1.059 | 0.00781 | -0.0305 | 135.5954
8 | 1.1208 | 0.00813 | -0.0308 | 137.8598
8.5 | 1.1817 | 0.00852 | -0.0309 | 138.6972
9 | 1.2416 | 0.00899 | -0.0309 | 138.109
9.5 | 1.3013 | 0.00943 | -0.0308 | 137.9958
10 | 1.3605 | 0.00989 | -0.0306 | 137.5632
10.5 | 1.4174 | 0.01051 | -0.0301 | 134.862
11 | 1.4726 | 0.0112 | -0.0293 | 131.4821
11.5 | 1.5259 | 0.01197 | -0.0283 | 127.477
12 | 1.5764 | 0.01283 | -0.0269 | 122.8683
12.5 | 1.623 | 0.01383 | -0.025 | 117.3536
13 | 1.6599 | 0.01498 | -0.0219 | 110.8077
13.5 | 1.6857 | 0.01667 | -0.0182 | 101.1218
14 | 1.7064 | 0.01927 | -0.0158 | 88.5522
14.5 | 1.7198 | 0.02313 | -0.0147 | 74.3537
15 | 1.7268 | 0.02784 | -0.0142 | 62.0259
15.5 | 1.7184 | 0.03395 | -0.0138 | 50.6156
16 | 1.7027 | 0.04088 | -0.0137 | 41.6512
16.5 | 1.6843 | 0.0483 | -0.0141 | 34.8716
17 | 1.6644 | 0.05633 | -0.0151 | 29.5473
17.5 | 1.647 | 0.06427 | -0.0164 | 25.6263
18 | 1.6235 | 0.07305 | -0.0182 | 22.2245
18.5 | 1.5974 | 0.08242 | -0.0205 | 19.3812
19 | 1.5729 | 0.09185 | -0.0232 | 17.1247
19.5 | 1.5391 | 0.10269 | -0.0268 | 14.9878
20 | 1.5105 | 0.11315 | -0.0307 | 13.3495

## 103. Re 8M Mach 0.50 (1)
BIGFOIL.COM POLAR EXPORT
DU06-W-200_VAWT
DU06-W-200_VAWT |  |  |  | Cl Max: | 1.407 | at alpha= | 11 | deg
JavaFoil+Calcfoil stall+Eppler ext transition |  |  |  | L/D Max: | 89.417 | at alpha= | 5 | deg
Re: | 8000000 |  |  | Cd Min: | 0.00847 | at alpha= | 0 | deg
Mach: | 0.5 |  |  | Cl=0 at alpha= | -0.9863 | deg
|  |  |  | @ Cl=0.1, Cd= | 0.008476
|  |  |  | @ Cl=0.4, Cd= | 0.0088729
|  |  |  | @ Cl=0.6, Cd= | 0.0094748
alpha (deg) | Cl | Cd | Cm | Cl/Cd
-15.5 | -0.876 | 0.09512 | -0.003 | -9.205
-15 | -0.881 | 0.06558 | -0.004 | -13.436
-14.5 | -0.852 | 0.06352 | -0.004 | -13.413
-14 | -0.833 | 0.05494 | -0.005 | -15.166
-13.5 | -0.814 | 0.04773 | -0.005 | -17.043
-13 | -0.788 | 0.04245 | -0.006 | -18.566
-12.5 | -0.748 | 0.04659 | -0.006 | -16.062
-12 | -0.725 | 0.04024 | -0.007 | -18.006
-11.5 | -0.88 | 0.03421 | -0.008 | -25.735
-11 | -1.091 | 0.03 | -0.008 | -36.375
-10.5 | -1.127 | 0.02516 | -0.009 | -44.803
-10 | -1.121 | 0.0225 | -0.01 | -49.803
-9.5 | -1.093 | 0.02025 | -0.01 | -53.99
-9 | -1.049 | 0.01865 | -0.011 | -56.262
-8.5 | -0.997 | 0.01736 | -0.011 | -57.442
-8 | -0.941 | 0.01614 | -0.012 | -58.28
-7.5 | -0.881 | 0.01504 | -0.013 | -58.596
-7 | -0.819 | 0.01415 | -0.013 | -57.909
-6.5 | -0.755 | 0.0134 | -0.014 | -56.395
-6 | -0.691 | 0.01261 | -0.015 | -54.778
-5.5 | -0.625 | 0.01203 | -0.015 | -51.912
-5 | -0.558 | 0.01138 | -0.016 | -49.038
-4.5 | -0.49 | 0.01091 | -0.016 | -44.964
-4 | -0.423 | 0.01039 | -0.017 | -40.672
-3.5 | -0.354 | 0.00951 | -0.018 | -37.25
-3 | -0.285 | 0.00954 | -0.018 | -29.897
-2.5 | -0.219 | 0.00899 | -0.019 | -24.391
-2 | -0.147 | 0.00881 | -0.02 | -16.661
-1.5 | -0.074 | 0.00863 | -0.021 | -8.61
-1 | -0.002 | 0.00864 | -0.021 | -0.193
-0.5 | 0.071 | 0.00848 | -0.022 | 8.361
0 | 0.144 | 0.00847 | -0.022 | 16.938
0.5 | 0.216 | 0.00854 | -0.023 | 25.308
1 | 0.288 | 0.00858 | -0.024 | 33.608
1.5 | 0.361 | 0.00877 | -0.024 | 41.089
2 | 0.433 | 0.00896 | -0.025 | 48.269
2.5 | 0.504 | 0.00912 | -0.025 | 55.281
3 | 0.576 | 0.00937 | -0.026 | 61.455
3.5 | 0.647 | 0.00968 | -0.027 | 66.87
4 | 0.718 | 0.00997 | -0.027 | 72.024
4.5 | 0.788 | 0.01051 | -0.028 | 75.001
5 | 0.855 | 0.00956 | -0.028 | 89.417
5.5 | 0.92 | 0.01091 | -0.029 | 84.353
6 | 0.984 | 0.01149 | -0.029 | 85.704
6.5 | 1.047 | 0.01215 | -0.029 | 86.172
7 | 1.106 | 0.01302 | -0.03 | 84.998
7.5 | 1.162 | 0.01419 | -0.03 | 81.865
8 | 1.215 | 0.0154 | -0.03 | 78.902
8.5 | 1.264 | 0.01709 | -0.031 | 73.961
9 | 1.309 | 0.01912 | -0.031 | 68.458
9.5 | 1.331 | 0.02794 | -0.03 | 47.631
10 | 1.37 | 0.03101 | -0.031 | 44.184
10.5 | 1.403 | 0.03452 | -0.031 | 40.635
11 | 1.407 | 0.03907 | -0.031 | 36.012
11.5 | 1.379 | 0.04488 | -0.031 | 30.729
12 | 1.293 | 0.05205 | -0.031 | 24.841
12.5 | 0.853 | 0.0612 | -0.03 | 13.934
13 | 0.871 | 0.0764 | -0.03 | 11.398
13.5 | 0.901 | 0.07721 | -0.03 | 11.666
14 | 0.936 | 0.07251 | -0.031 | 12.905
14.5 | 0.961 | 0.07846 | -0.031 | 12.247
15 | 0.987 | 0.0829 | -0.031 | 11.91
15.5 | 1.017 | 0.08426 | -0.031 | 12.066
16 | 1.014 | 0.10551 | -0.029 | 9.61

## 104. Re 8M Mach 0.50 (2)
BIGFOIL.COM POLAR EXPORT
DU06-W-200_VAWT
DU06-W-200_VAWT |  |  |  | Cl Max: | 1.7186 | at alpha= | 12 | deg
XFOIL ncrit=9 |  |  |  | L/D Max: | 134.64 | at alpha= | 7.5 | deg
Re: | 8000000 |  |  | Cd Min: | 0.19802 | at alpha= | 20 | deg
Mach: | 0.5 |  |  | Cl=0 at alpha= | -0.85166 | deg
|  |  |  | @ Cl=0.1, Cd= | 0.0053539
|  |  |  | @ Cl=0.4, Cd= | 0.0054626
|  |  |  | @ Cl=0.6, Cd= | 0.0059101
alpha (deg) | Cl | Cd | Cm | Cl/Cd
-19 | -1.1054 | 0.16718 | 0.0222 | -6.612
-18.5 | -1.1319 | 0.15409 | 0.0131 | -7.3457
-18 | -1.1608 | 0.14121 | 0.0045 | -8.2204
-17.5 | -1.1959 | 0.1284 | -0.0035 | -9.3139
-17 | -1.2346 | 0.11574 | -0.0109 | -10.667
-16.5 | -1.2764 | 0.10341 | -0.0174 | -12.3431
-16 | -1.3226 | 0.09119 | -0.0232 | -14.5038
-15 | -1.4015 | 0.07002 | -0.0303 | -20.0157
-14.5 | -1.4289 | 0.06071 | -0.0323 | -23.5365
-14 | -1.4439 | 0.05274 | -0.0327 | -27.3777
-13.5 | -1.4425 | 0.0463 | -0.0319 | -31.1555
-12.5 | -1.4164 | 0.03597 | -0.0283 | -39.3773
-12 | -1.398 | 0.0316 | -0.0258 | -44.2405
-11.5 | -1.3718 | 0.02801 | -0.023 | -48.9754
-11 | -1.3417 | 0.02491 | -0.02 | -53.8619
-10.5 | -1.3113 | 0.02202 | -0.0168 | -59.5504
-10 | -1.2761 | 0.01945 | -0.0138 | -65.6093
-9.5 | -1.2351 | 0.01719 | -0.0111 | -71.8499
-9 | -1.1919 | 0.01495 | -0.0089 | -79.7258
-8.5 | -1.1411 | 0.01313 | -0.0074 | -86.9078
-8 | -1.0724 | 0.01151 | -0.0085 | -93.1712
-7.5 | -0.9988 | 0.01035 | -0.0095 | -96.5024
-6.5 | -0.8513 | 0.00897 | -0.0096 | -94.9052
-6 | -0.7764 | 0.00846 | -0.0098 | -91.773
-5.5 | -0.701 | 0.00801 | -0.0102 | -87.5156
-5 | -0.6259 | 0.00758 | -0.0107 | -82.5726
-4.5 | -0.5505 | 0.0072 | -0.0113 | -76.4583
-4 | -0.4748 | 0.00689 | -0.0121 | -68.9115
-3.5 | -0.3994 | 0.00662 | -0.0129 | -60.3323
-3 | -0.3239 | 0.00632 | -0.0139 | -51.25
-2.5 | -0.2486 | 0.00609 | -0.0149 | -40.821
-2 | -0.1731 | 0.00586 | -0.016 | -29.5392
-1.5 | -0.0978 | 0.00565 | -0.0172 | -17.3097
-1 | -0.0224 | 0.00549 | -0.0183 | -4.0801
-0.5 | 0.0531 | 0.00541 | -0.0194 | 9.8152
0 | 0.1284 | 0.00532 | -0.0205 | 24.1353
0.5 | 0.2035 | 0.00533 | -0.0216 | 38.1801
1 | 0.2783 | 0.00537 | -0.0226 | 51.825
1.5 | 0.353 | 0.00545 | -0.0235 | 64.7706
2 | 0.4277 | 0.00547 | -0.0244 | 78.1901
2.5 | 0.5027 | 0.0056 | -0.0252 | 89.7679
3 | 0.5777 | 0.00583 | -0.0258 | 99.0909
3.5 | 0.6529 | 0.0061 | -0.0262 | 107.0328
4 | 0.7281 | 0.00639 | -0.0266 | 113.9437
4.5 | 0.8035 | 0.0067 | -0.0268 | 119.9254
5 | 0.8787 | 0.00705 | -0.0268 | 124.6383
5.5 | 0.9538 | 0.00745 | -0.0266 | 128.0268
6 | 1.0287 | 0.00789 | -0.0262 | 130.3802
6.5 | 1.1039 | 0.00831 | -0.0257 | 132.84
7 | 1.1793 | 0.00876 | -0.0248 | 134.6233
7.5 | 1.2535 | 0.00931 | -0.0236 | 134.6402
8 | 1.3261 | 0.00996 | -0.022 | 133.1426
8.5 | 1.3997 | 0.01056 | -0.0202 | 132.5473
9 | 1.4694 | 0.01136 | -0.0178 | 129.3486
9.5 | 1.5337 | 0.01238 | -0.0146 | 123.8853
10 | 1.5897 | 0.01345 | -0.0104 | 118.1933
10.5 | 1.6349 | 0.01523 | -0.0062 | 107.3473
11 | 1.6716 | 0.01837 | -0.0039 | 90.9962
11.5 | 1.7069 | 0.02214 | -0.0025 | 77.0958
12 | 1.7186 | 0.02739 | -0.0009 | 62.7455
12.5 | 1.7125 | 0.03377 | 0.0005 | 50.7107
13 | 1.7029 | 0.04043 | 0.0017 | 42.1197
13.5 | 1.6745 | 0.0484 | 0.0021 | 34.5971
14 | 1.6467 | 0.0567 | 0.0018 | 29.0423
14.5 | 1.6135 | 0.06574 | 0.0005 | 24.5437
15 | 1.5776 | 0.07537 | -0.0015 | 20.9314
15.5 | 1.5366 | 0.08579 | -0.0046 | 17.9112
16 | 1.4864 | 0.09752 | -0.0091 | 15.242
16.5 | 1.4343 | 0.11004 | -0.0148 | 13.0344
18.5 | 1.2783 | 0.16134 | -0.0455 | 7.923
19 | 1.2559 | 0.17382 | -0.0542 | 7.2253
19.5 | 1.2389 | 0.18615 | -0.0631 | 6.6554
20 | 1.2274 | 0.19802 | -0.0719 | 6.1984

## 105. Re 10M Mach 0.00 (1)
BIGFOIL.COM POLAR EXPORT
DU06-W-200_VAWT
DU06-W-200_VAWT |  |  |  | Cl Max: | 1.609 | at alpha= | 16 | deg
JavaFoil+Calcfoil stall+Eppler ext transition |  |  |  | L/D Max: | 113.43 | at alpha= | 8.5 | deg
Re: | 10000000 |  |  | Cd Min: | 0.00795 | at alpha= | -0.5 | deg
Mach: | 0 |  |  | Cl=0 at alpha= | -0.99206 | deg
|  |  |  | @ Cl=0.1, Cd= | 0.0079745
|  |  |  | @ Cl=0.4, Cd= | 0.0082094
|  |  |  | @ Cl=0.6, Cd= | 0.0086634
alpha (deg) | Cl | Cd | Cm | Cl/Cd
-20 | -1.306 | 0.05606 | 0.001 | -23.294
-19.5 | -1.327 | 0.05163 | 0.001 | -25.712
-19 | -1.345 | 0.04841 | 0 | -27.778
-18.5 | -1.36 | 0.04531 | 0 | -30.015
-18 | -1.371 | 0.04228 | -0.001 | -32.434
-17.5 | -1.379 | 0.03957 | -0.001 | -34.86
-17 | -1.384 | 0.03678 | -0.002 | -37.629
-16.5 | -1.385 | 0.03451 | -0.002 | -40.118
-16 | -1.381 | 0.03243 | -0.002 | -42.596
-15.5 | -1.374 | 0.03037 | -0.003 | -45.257
-15 | -1.363 | 0.02843 | -0.003 | -47.961
-14.5 | -1.348 | 0.02666 | -0.004 | -50.577
-14 | -1.332 | 0.02384 | -0.004 | -55.856
-13.5 | -1.309 | 0.02236 | -0.005 | -58.547
-13 | -1.282 | 0.02109 | -0.005 | -60.789
-12.5 | -1.251 | 0.01988 | -0.006 | -62.953
-12 | -1.218 | 0.01884 | -0.006 | -64.618
-11.5 | -1.181 | 0.01748 | -0.007 | -67.571
-11 | -1.141 | 0.01647 | -0.008 | -69.25
-10.5 | -1.098 | 0.01543 | -0.008 | -71.129
-10 | -1.052 | 0.01449 | -0.009 | -72.595
-9.5 | -1.004 | 0.01368 | -0.009 | -73.367
-9 | -0.952 | 0.01296 | -0.01 | -73.506
-8.5 | -0.899 | 0.0123 | -0.01 | -73.104
-8 | -0.845 | 0.01161 | -0.011 | -72.737
-7.5 | -0.789 | 0.01109 | -0.011 | -71.143
-7 | -0.733 | 0.01049 | -0.012 | -69.845
-6.5 | -0.687 | 0.00985 | -0.013 | -69.815
-6 | -0.626 | 0.00953 | -0.013 | -65.714
-5.5 | -0.564 | 0.00927 | -0.014 | -60.859
-5 | -0.503 | 0.009 | -0.014 | -55.816
-4.5 | -0.44 | 0.00883 | -0.015 | -49.888
-4 | -0.378 | 0.00863 | -0.015 | -43.816
-3.5 | -0.315 | 0.00845 | -0.016 | -37.335
-3 | -0.253 | 0.00824 | -0.016 | -30.705
-2.5 | -0.19 | 0.00822 | -0.017 | -23.116
-2 | -0.127 | 0.00807 | -0.017 | -15.769
-1.5 | -0.064 | 0.00814 | -0.018 | -7.909
-1 | -0.001 | 0.00797 | -0.018 | -0.181
-0.5 | 0.062 | 0.00795 | -0.019 | 7.737
0 | 0.124 | 0.00799 | -0.019 | 15.57
0.5 | 0.187 | 0.00797 | -0.02 | 23.496
1 | 0.25 | 0.00802 | -0.02 | 31.204
1.5 | 0.313 | 0.0081 | -0.021 | 38.645
2 | 0.376 | 0.00819 | -0.021 | 45.848
2.5 | 0.438 | 0.00824 | -0.022 | 53.127
3 | 0.5 | 0.00841 | -0.022 | 59.527
3.5 | 0.563 | 0.00855 | -0.023 | 65.827
4 | 0.625 | 0.00874 | -0.023 | 71.453
4.5 | 0.686 | 0.00894 | -0.024 | 76.774
5 | 0.748 | 0.00908 | -0.024 | 82.405
5.5 | 0.809 | 0.00905 | -0.025 | 89.38
6 | 0.87 | 0.00935 | -0.025 | 93.006
6.5 | 0.931 | 0.0097 | -0.026 | 95.89
7 | 0.991 | 0.01002 | -0.026 | 98.898
7.5 | 1.05 | 0.01053 | -0.027 | 99.756
8 | 1.109 | 0.01103 | -0.027 | 100.59
8.5 | 1.162 | 0.01025 | -0.028 | 113.43
9 | 1.216 | 0.01166 | -0.028 | 104.257
9.5 | 1.269 | 0.01226 | -0.028 | 103.494
10 | 1.32 | 0.01289 | -0.029 | 102.362
10.5 | 1.369 | 0.01358 | -0.029 | 100.802
11 | 1.412 | 0.01442 | -0.029 | 97.913
11.5 | 1.426 | 0.02002 | -0.029 | 71.201
12 | 1.461 | 0.02165 | -0.029 | 67.481
12.5 | 1.493 | 0.02335 | -0.029 | 63.928
13 | 1.521 | 0.02525 | -0.029 | 60.236
13.5 | 1.546 | 0.02727 | -0.03 | 56.672
14 | 1.566 | 0.02948 | -0.03 | 53.117
14.5 | 1.583 | 0.03182 | -0.03 | 49.737
15 | 1.596 | 0.03404 | -0.03 | 46.887
15.5 | 1.604 | 0.03679 | -0.03 | 43.605
16 | 1.609 | 0.03952 | -0.031 | 40.707
16.5 | 1.609 | 0.04252 | -0.031 | 37.837
17 | 1.604 | 0.04603 | -0.031 | 34.85
17.5 | 1.595 | 0.04973 | -0.031 | 32.079
18 | 1.583 | 0.05366 | -0.031 | 29.5
18.5 | 1.566 | 0.05818 | -0.031 | 26.916
19 | 1.547 | 0.06277 | -0.031 | 24.639
19.5 | 1.524 | 0.06762 | -0.031 | 22.544
20 | 1.499 | 0.0727 | -0.031 | 20.626

## 106. Re 10M Mach 0.00 (2)
BIGFOIL.COM POLAR EXPORT
DU06-W-200_VAWT
DU06-W-200_VAWT |  |  |  | Cl Max: | 1.7784 | at alpha= | 17 | deg
XFOIL ncrit=9 |  |  |  | L/D Max: | 143.839 | at alpha= | 8.5 | deg
Re: | 10000000 |  |  | Cd Min: | 0.07373 | at alpha= | 20 | deg
Mach: | 0 |  |  | Cl=0 at alpha= | -0.88618 | deg
|  |  |  | @ Cl=0.1, Cd= | 0.0049372
|  |  |  | @ Cl=0.4, Cd= | 0.0049944
|  |  |  | @ Cl=0.6, Cd= | 0.0055348
alpha (deg) | Cl | Cd | Cm | Cl/Cd
-20 | -1.6903 | 0.05454 | -0.0062 | -30.9919
-19.5 | -1.6868 | 0.04945 | -0.0066 | -34.1112
-19 | -1.6819 | 0.04464 | -0.0066 | -37.677
-18.5 | -1.6732 | 0.04038 | -0.0064 | -41.4364
-18 | -1.6588 | 0.03678 | -0.0059 | -45.1006
-17.5 | -1.6455 | 0.03326 | -0.0052 | -49.4738
-17 | -1.6276 | 0.03031 | -0.0042 | -53.6984
-16.5 | -1.61 | 0.02749 | -0.003 | -58.5668
-16 | -1.5883 | 0.02503 | -0.0019 | -63.4559
-15 | -1.5394 | 0.02095 | 0.0007 | -73.4797
-14.5 | -1.5083 | 0.01913 | 0.0014 | -78.8447
-14 | -1.4747 | 0.01741 | 0.0019 | -84.7042
-13.5 | -1.4369 | 0.01592 | 0.0021 | -90.2575
-13 | -1.3972 | 0.01448 | 0.002 | -96.4917
-12.5 | -1.3513 | 0.01319 | 0.0008 | -102.4488
-12 | -1.3017 | 0.01237 | 0.0005 | -105.2304
-11.5 | -1.2502 | 0.01164 | 0.0001 | -107.4055
-11 | -1.1975 | 0.01096 | -0.0003 | -109.2609
-10.5 | -1.1437 | 0.01031 | -0.0007 | -110.9311
-10 | -1.0884 | 0.00978 | -0.0013 | -111.2883
-9.5 | -1.0326 | 0.00927 | -0.0019 | -111.3916
-9 | -0.9762 | 0.00878 | -0.0025 | -111.1845
-8.5 | -0.9187 | 0.00838 | -0.0032 | -109.6301
-8 | -0.8604 | 0.00804 | -0.004 | -107.0149
-7.5 | -0.8016 | 0.00772 | -0.0048 | -103.8342
-7 | -0.7426 | 0.0074 | -0.0056 | -100.3514
-6.5 | -0.6831 | 0.00713 | -0.0065 | -95.8065
-6 | -0.6231 | 0.00686 | -0.0074 | -90.8309
-5.5 | -0.5631 | 0.00663 | -0.0083 | -84.9321
-5 | -0.5026 | 0.00639 | -0.0093 | -78.6541
-4.5 | -0.4421 | 0.00618 | -0.0102 | -71.5372
-4 | -0.3812 | 0.00597 | -0.0112 | -63.8526
-3.5 | -0.3203 | 0.00581 | -0.0122 | -55.1291
-3 | -0.2592 | 0.00563 | -0.0133 | -46.0391
-2.5 | -0.198 | 0.00546 | -0.0143 | -36.2637
-2 | -0.1368 | 0.00531 | -0.0153 | -25.7627
-1.5 | -0.0753 | 0.00516 | -0.0164 | -14.593
-1 | -0.014 | 0.00505 | -0.0174 | -2.7723
-0.5 | 0.0475 | 0.00498 | -0.0184 | 9.5382
0 | 0.1089 | 0.00493 | -0.0195 | 22.0892
0.5 | 0.1701 | 0.00491 | -0.0205 | 34.6436
1 | 0.2312 | 0.00492 | -0.0214 | 46.9919
1.5 | 0.2922 | 0.00495 | -0.0224 | 59.0303
2.5 | 0.4137 | 0.005 | -0.0243 | 82.74
3 | 0.4743 | 0.00516 | -0.0252 | 91.9186
3.5 | 0.5349 | 0.00532 | -0.026 | 100.5451
4 | 0.5953 | 0.00552 | -0.0269 | 107.8442
4.5 | 0.6555 | 0.00571 | -0.0277 | 114.7986
5 | 0.7155 | 0.00594 | -0.0284 | 120.4545
5.5 | 0.7751 | 0.0062 | -0.0291 | 125.0161
6 | 0.8347 | 0.00645 | -0.0298 | 129.4109
6.5 | 0.8942 | 0.00666 | -0.0306 | 134.2643
7 | 0.953 | 0.00694 | -0.0312 | 137.3199
7.5 | 1.0114 | 0.00725 | -0.0318 | 139.5034
8 | 1.0696 | 0.00754 | -0.0323 | 141.8568
8.5 | 1.1277 | 0.00784 | -0.0329 | 143.8393
9 | 1.1845 | 0.00824 | -0.0332 | 143.75
9.5 | 1.2407 | 0.00866 | -0.0335 | 143.2679
10 | 1.2966 | 0.00907 | -0.0338 | 142.9548
10.5 | 1.3503 | 0.00964 | -0.0338 | 140.0726
11 | 1.4039 | 0.01017 | -0.0338 | 138.0433
11.5 | 1.4555 | 0.01082 | -0.0336 | 134.5194
12 | 1.5065 | 0.01145 | -0.0333 | 131.5721
12.5 | 1.5553 | 0.01217 | -0.0327 | 127.7979
13 | 1.6022 | 0.01296 | -0.0319 | 123.6265
13.5 | 1.6459 | 0.01385 | -0.0307 | 118.8375
14 | 1.6857 | 0.01484 | -0.0291 | 113.5916
14.5 | 1.7115 | 0.01608 | -0.0255 | 106.4366
15 | 1.7308 | 0.01801 | -0.0224 | 96.1022
15.5 | 1.7482 | 0.02064 | -0.0207 | 84.6996
16 | 1.7615 | 0.02413 | -0.0199 | 73.0004
16.5 | 1.7724 | 0.02806 | -0.0195 | 63.1646
17 | 1.7784 | 0.03251 | -0.0192 | 54.7032
17.5 | 1.7753 | 0.03791 | -0.0191 | 46.8293
18 | 1.7707 | 0.04361 | -0.0192 | 40.6031
18.5 | 1.7591 | 0.05039 | -0.0199 | 34.9097
19 | 1.7463 | 0.05755 | -0.021 | 30.344
19.5 | 1.7251 | 0.06585 | -0.0226 | 26.1974
20 | 1.7088 | 0.07373 | -0.0242 | 23.1765

## 107. Re 10M Mach 0.10 (1)
BIGFOIL.COM POLAR EXPORT
DU06-W-200_VAWT
DU06-W-200_VAWT |  |  |  | Cl Max: | 1.598 | at alpha= | 16 | deg
JavaFoil+Calcfoil stall+Eppler ext transition |  |  |  | L/D Max: | 104.002 | at alpha= | 8.5 | deg
Re: | 10000000 |  |  | Cd Min: | 0.00795 | at alpha= | -0.5 | deg
Mach: | 0.1 |  |  | Cl=0 at alpha= | -0.99206 | deg
|  |  |  | @ Cl=0.1, Cd= | 0.0079741
|  |  |  | @ Cl=0.4, Cd= | 0.0082502
|  |  |  | @ Cl=0.6, Cd= | 0.0086556
alpha (deg) | Cl | Cd | Cm | Cl/Cd
-20 | -1.259 | 0.0598 | 0.001 | -21.052
-19.5 | -1.287 | 0.05419 | 0.001 | -23.744
-19 | -1.308 | 0.05092 | 0 | -25.691
-18.5 | -1.329 | 0.04705 | 0 | -28.238
-18 | -1.345 | 0.04353 | -0.001 | -30.889
-17.5 | -1.357 | 0.04073 | -0.001 | -33.305
-17 | -1.365 | 0.0381 | -0.002 | -35.81
-16.5 | -1.369 | 0.03565 | -0.002 | -38.39
-16 | -1.369 | 0.03311 | -0.002 | -41.348
-15.5 | -1.365 | 0.03105 | -0.003 | -43.952
-15 | -1.356 | 0.02907 | -0.003 | -46.644
-14.5 | -1.344 | 0.02715 | -0.004 | -49.489
-14 | -1.328 | 0.02478 | -0.004 | -53.58
-13.5 | -1.307 | 0.02277 | -0.005 | -57.415
-13 | -1.282 | 0.02139 | -0.005 | -59.926
-12.5 | -1.252 | 0.02018 | -0.006 | -62.078
-12 | -1.22 | 0.01912 | -0.007 | -63.771
-11.5 | -1.183 | 0.01808 | -0.007 | -65.414
-11 | -1.144 | 0.01669 | -0.008 | -68.526
-10.5 | -1.101 | 0.01566 | -0.008 | -70.307
-10 | -1.055 | 0.01467 | -0.009 | -71.962
-9.5 | -1.007 | 0.01384 | -0.009 | -72.776
-9 | -0.956 | 0.0131 | -0.01 | -72.978
-8.5 | -0.902 | 0.01242 | -0.01 | -72.645
-8 | -0.848 | 0.01173 | -0.011 | -72.276
-7.5 | -0.792 | 0.01119 | -0.011 | -70.769
-7 | -0.735 | 0.01037 | -0.012 | -70.944
-6.5 | -0.691 | 0.00994 | -0.013 | -69.516
-6 | -0.629 | 0.0096 | -0.013 | -65.519
-5.5 | -0.567 | 0.0093 | -0.014 | -60.996
-5 | -0.505 | 0.00906 | -0.014 | -55.712
-4.5 | -0.443 | 0.0089 | -0.015 | -49.728
-4 | -0.38 | 0.00862 | -0.015 | -44.068
-3.5 | -0.317 | 0.00846 | -0.016 | -37.458
-3 | -0.254 | 0.0083 | -0.016 | -30.629
-2.5 | -0.191 | 0.00826 | -0.017 | -23.122
-2 | -0.128 | 0.00807 | -0.017 | -15.853
-1.5 | -0.065 | 0.00814 | -0.018 | -7.948
-1 | -0.001 | 0.00802 | -0.019 | -0.181
-0.5 | 0.062 | 0.00795 | -0.019 | 7.775
0 | 0.125 | 0.00799 | -0.02 | 15.66
0.5 | 0.188 | 0.008 | -0.02 | 23.527
1 | 0.251 | 0.00804 | -0.021 | 31.269
1.5 | 0.314 | 0.00809 | -0.021 | 38.867
2 | 0.377 | 0.00821 | -0.022 | 45.947
2.5 | 0.44 | 0.00832 | -0.022 | 52.937
3 | 0.503 | 0.00842 | -0.023 | 59.747
3.5 | 0.565 | 0.00855 | -0.023 | 66.093
4 | 0.628 | 0.00874 | -0.024 | 71.796
4.5 | 0.69 | 0.00896 | -0.024 | 76.981
5 | 0.751 | 0.0091 | -0.025 | 82.605
5.5 | 0.813 | 0.00914 | -0.025 | 88.979
6 | 0.874 | 0.00944 | -0.026 | 92.631
6.5 | 0.935 | 0.00974 | -0.026 | 96.035
7 | 0.995 | 0.01011 | -0.026 | 98.42
7.5 | 1.055 | 0.01065 | -0.027 | 99.108
8 | 1.114 | 0.01108 | -0.027 | 100.619
8.5 | 1.167 | 0.01122 | -0.028 | 104.002
9 | 1.221 | 0.01178 | -0.028 | 103.607
9.5 | 1.273 | 0.01239 | -0.028 | 102.71
10 | 1.324 | 0.01304 | -0.029 | 101.54
10.5 | 1.373 | 0.01378 | -0.029 | 99.628
11 | 1.416 | 0.01467 | -0.029 | 96.481
11.5 | 1.428 | 0.02046 | -0.029 | 69.825
12 | 1.463 | 0.02217 | -0.029 | 65.987
12.5 | 1.495 | 0.0239 | -0.029 | 62.525
13 | 1.522 | 0.02586 | -0.03 | 58.858
13.5 | 1.545 | 0.02799 | -0.03 | 55.191
14 | 1.565 | 0.0302 | -0.03 | 51.814
14.5 | 1.579 | 0.03262 | -0.03 | 48.422
15 | 1.591 | 0.03498 | -0.03 | 45.478
15.5 | 1.596 | 0.03784 | -0.031 | 42.189
16 | 1.598 | 0.04074 | -0.031 | 39.228
16.5 | 1.595 | 0.04409 | -0.031 | 36.166
17 | 1.587 | 0.04758 | -0.031 | 33.347
17.5 | 1.575 | 0.05141 | -0.031 | 30.624
18 | 1.558 | 0.05574 | -0.031 | 27.943
18.5 | 1.537 | 0.06071 | -0.031 | 25.311
19 | 1.513 | 0.06528 | -0.031 | 23.183
19.5 | 1.487 | 0.07039 | -0.031 | 21.119
20 | 1.458 | 0.07551 | -0.031 | 19.303

## 108. Re 10M Mach 0.10 (2)
BIGFOIL.COM POLAR EXPORT
DU06-W-200_VAWT
DU06-W-200_VAWT |  |  |  | Cl Max: | 1.7679 | at alpha= | 17 | deg
XFOIL ncrit=9 |  |  |  | L/D Max: | 143.993 | at alpha= | 9 | deg
Re: | 10000000 |  |  | Cd Min: | 0.0804 | at alpha= | 20 | deg
Mach: | 0.1 |  |  | Cl=0 at alpha= | -0.8853 | deg
|  |  |  | @ Cl=0.1, Cd= | 0.0049477
|  |  |  | @ Cl=0.4, Cd= | 0.0050119
|  |  |  | @ Cl=0.6, Cd= | 0.0055419
alpha (deg) | Cl | Cd | Cm | Cl/Cd
-20 | -1.6759 | 0.05844 | -0.0072 | -28.6773
-19.5 | -1.675 | 0.05282 | -0.0078 | -31.7115
-19 | -1.6703 | 0.04782 | -0.008 | -34.9289
-18.5 | -1.6663 | 0.04289 | -0.008 | -38.8505
-18 | -1.6549 | 0.03887 | -0.0076 | -42.5753
-17.5 | -1.64 | 0.03533 | -0.0069 | -46.4195
-17 | -1.6256 | 0.03188 | -0.0061 | -50.9912
-16.5 | -1.6071 | 0.02899 | -0.005 | -55.4364
-16 | -1.5894 | 0.02617 | -0.0036 | -60.7337
-15.5 | -1.5655 | 0.02379 | -0.0024 | -65.805
-15 | -1.5416 | 0.02191 | -0.0007 | -70.3606
-14.5 | -1.5124 | 0.01994 | 0.0001 | -75.8475
-14 | -1.4788 | 0.0182 | 0.0008 | -81.2527
-13.5 | -1.442 | 0.01663 | 0.0012 | -86.7108
-13 | -1.4032 | 0.01507 | 0.0013 | -93.1121
-12.5 | -1.361 | 0.01358 | 0.0005 | -100.2209
-12 | -1.3111 | 0.0126 | -0.0001 | -104.0556
-11.5 | -1.2596 | 0.01183 | -0.0004 | -106.4751
-11 | -1.2064 | 0.01114 | -0.0007 | -108.2944
-10.5 | -1.1525 | 0.01045 | -0.0011 | -110.2871
-10 | -1.097 | 0.00988 | -0.0016 | -111.0324
-9.5 | -1.0405 | 0.00938 | -0.0021 | -110.9275
-9 | -0.9838 | 0.00885 | -0.0027 | -111.1638
-8.5 | -0.9259 | 0.00844 | -0.0034 | -109.7038
-8 | -0.8671 | 0.00809 | -0.0041 | -107.1817
-7.5 | -0.8079 | 0.00776 | -0.0049 | -104.1108
-7 | -0.7483 | 0.00744 | -0.0057 | -100.578
-6.5 | -0.6883 | 0.00717 | -0.0066 | -95.9972
-6 | -0.6278 | 0.0069 | -0.0075 | -90.9855
-5.5 | -0.5673 | 0.00666 | -0.0084 | -85.1802
-5 | -0.5063 | 0.00642 | -0.0093 | -78.8629
-4.5 | -0.4454 | 0.00621 | -0.0103 | -71.723
-4 | -0.3841 | 0.00598 | -0.0113 | -64.2308
-3.5 | -0.3227 | 0.00582 | -0.0123 | -55.4467
-3 | -0.2611 | 0.00565 | -0.0133 | -46.2124
-2.5 | -0.1995 | 0.00547 | -0.0143 | -36.4717
-2 | -0.1378 | 0.00532 | -0.0154 | -25.9023
-1.5 | -0.076 | 0.00517 | -0.0164 | -14.7002
-1 | -0.0142 | 0.00506 | -0.0175 | -2.8063
-0.5 | 0.0477 | 0.00499 | -0.0185 | 9.5591
0 | 0.1096 | 0.00494 | -0.0195 | 22.1862
0.5 | 0.1712 | 0.00492 | -0.0205 | 34.7967
1 | 0.2327 | 0.00493 | -0.0215 | 47.2008
1.5 | 0.2942 | 0.00496 | -0.0225 | 59.3145
2 | 0.3554 | 0.00499 | -0.0234 | 71.2224
2.5 | 0.4165 | 0.00502 | -0.0244 | 82.9681
3 | 0.4775 | 0.00518 | -0.0252 | 92.1815
3.5 | 0.5386 | 0.00534 | -0.0261 | 100.8614
4 | 0.5994 | 0.00554 | -0.0269 | 108.1949
4.5 | 0.6601 | 0.00573 | -0.0277 | 115.2007
5 | 0.7206 | 0.00596 | -0.0284 | 120.906
5.5 | 0.7807 | 0.00622 | -0.0291 | 125.5145
6 | 0.8407 | 0.00648 | -0.0298 | 129.7377
6.5 | 0.9006 | 0.00671 | -0.0305 | 134.2176
7 | 0.9601 | 0.00697 | -0.0311 | 137.7475
7.5 | 1.0189 | 0.00729 | -0.0316 | 139.7668
8 | 1.0776 | 0.0076 | -0.0322 | 141.7895
8.5 | 1.1363 | 0.0079 | -0.0326 | 143.8354
9 | 1.1937 | 0.00829 | -0.033 | 143.9928
9.5 | 1.2503 | 0.00873 | -0.0332 | 143.2188
10 | 1.3066 | 0.00916 | -0.0334 | 142.6419
10.5 | 1.3608 | 0.00974 | -0.0333 | 139.7125
11 | 1.4148 | 0.01029 | -0.0333 | 137.4927
11.5 | 1.4668 | 0.01095 | -0.0329 | 133.9543
12 | 1.5179 | 0.01161 | -0.0325 | 130.7407
12.5 | 1.5667 | 0.01237 | -0.0317 | 126.6532
13 | 1.6133 | 0.0132 | -0.0307 | 122.2197
13.5 | 1.6567 | 0.01412 | -0.0293 | 117.33
14 | 1.6937 | 0.01519 | -0.0272 | 111.501
14.5 | 1.7143 | 0.01673 | -0.0231 | 102.4686
15 | 1.7325 | 0.01903 | -0.0205 | 91.0405
15.5 | 1.7483 | 0.02212 | -0.0193 | 79.0371
16 | 1.758 | 0.02616 | -0.0187 | 67.2018
16.5 | 1.7659 | 0.03048 | -0.0183 | 57.9364
17 | 1.7679 | 0.03544 | -0.0182 | 49.8843
17.5 | 1.7626 | 0.04116 | -0.0181 | 42.8231
18 | 1.7523 | 0.04765 | -0.0185 | 36.7744
18.5 | 1.7407 | 0.05465 | -0.0195 | 31.8518
19 | 1.7211 | 0.06272 | -0.0209 | 27.441
19.5 | 1.7002 | 0.07113 | -0.0226 | 23.9027
20 | 1.674 | 0.0804 | -0.0249 | 20.8209

## 109. Re 10M Mach 0.25 (1)
BIGFOIL.COM POLAR EXPORT
DU06-W-200_VAWT
DU06-W-200_VAWT |  |  |  | Cl Max: | 1.547 | at alpha= | 14.5 | deg
JavaFoil+Calcfoil stall+Eppler ext transition |  |  |  | L/D Max: | 103.365 | at alpha= | 7.5 | deg
Re: | 10000000 |  |  | Cd Min: | 0.00806 | at alpha= | 0.5 | deg
Mach: | 0.25 |  |  | Cl=0 at alpha= | -0.99231 | deg
|  |  |  | @ Cl=0.1, Cd= | 0.0080855
|  |  |  | @ Cl=0.4, Cd= | 0.0083306
|  |  |  | @ Cl=0.6, Cd= | 0.0087864
alpha (deg) | Cl | Cd | Cm | Cl/Cd
-19.5 | -0.916 | 0.08809 | 0.001 | -10.399
-19 | -0.981 | 0.07782 | 0 | -12.61
-18.5 | -1.044 | 0.06813 | 0 | -15.325
-18 | -1.105 | 0.05853 | -0.001 | -18.872
-17.5 | -1.157 | 0.05178 | -0.001 | -22.335
-17 | -1.201 | 0.0454 | -0.002 | -26.451
-16.5 | -1.233 | 0.04303 | -0.002 | -28.649
-16 | -1.261 | 0.03832 | -0.003 | -32.915
-15.5 | -1.281 | 0.03546 | -0.003 | -36.107
-15 | -1.292 | 0.03291 | -0.004 | -39.266
-14.5 | -1.297 | 0.0306 | -0.004 | -42.388
-14 | -1.295 | 0.02843 | -0.005 | -45.546
-13.5 | -1.288 | 0.0257 | -0.005 | -50.11
-13 | -1.274 | 0.02349 | -0.006 | -54.217
-12.5 | -1.252 | 0.02203 | -0.006 | -56.86
-12 | -1.226 | 0.02084 | -0.007 | -58.8
-11.5 | -1.194 | 0.01952 | -0.007 | -61.154
-11 | -1.158 | 0.01795 | -0.008 | -64.528
-10.5 | -1.118 | 0.01689 | -0.008 | -66.185
-10 | -1.074 | 0.01566 | -0.009 | -68.585
-9.5 | -1.027 | 0.01472 | -0.009 | -69.79
-9 | -0.975 | 0.01393 | -0.01 | -70.014
-8.5 | -0.921 | 0.01315 | -0.01 | -70.029
-8 | -0.866 | 0.01242 | -0.011 | -69.72
-7.5 | -0.809 | 0.01179 | -0.012 | -68.604
-7 | -0.751 | 0.01123 | -0.012 | -66.859
-6.5 | -0.692 | 0.01023 | -0.013 | -67.627
-6 | -0.634 | 0.01012 | -0.013 | -62.623
-5.5 | -0.582 | 0.00956 | -0.014 | -60.93
-5 | -0.519 | 0.00922 | -0.015 | -56.255
-4.5 | -0.455 | 0.00904 | -0.015 | -50.275
-4 | -0.39 | 0.00883 | -0.016 | -44.197
-3.5 | -0.326 | 0.00859 | -0.016 | -37.92
-3 | -0.261 | 0.00842 | -0.017 | -31.019
-2.5 | -0.196 | 0.00835 | -0.017 | -23.503
-2 | -0.131 | 0.00818 | -0.018 | -16.071
-1.5 | -0.066 | 0.0082 | -0.019 | -8.107
-1 | -0.001 | 0.00809 | -0.019 | -0.184
-0.5 | 0.064 | 0.00808 | -0.02 | 7.857
0 | 0.129 | 0.00809 | -0.02 | 15.881
0.5 | 0.193 | 0.00806 | -0.021 | 24.005
1 | 0.258 | 0.00811 | -0.021 | 31.851
1.5 | 0.323 | 0.00825 | -0.022 | 39.166
2 | 0.388 | 0.00831 | -0.022 | 46.656
2.5 | 0.452 | 0.00842 | -0.023 | 53.69
3 | 0.516 | 0.00858 | -0.023 | 60.181
3.5 | 0.581 | 0.00872 | -0.024 | 66.614
4 | 0.644 | 0.00894 | -0.024 | 72.124
4.5 | 0.708 | 0.00916 | -0.025 | 77.343
5 | 0.772 | 0.00934 | -0.025 | 82.601
5.5 | 0.835 | 0.00937 | -0.026 | 89.091
6 | 0.897 | 0.00975 | -0.026 | 91.99
6.5 | 0.959 | 0.01009 | -0.027 | 95.063
7 | 1.021 | 0.01052 | -0.027 | 97.015
7.5 | 1.078 | 0.01043 | -0.028 | 103.365
8 | 1.135 | 0.01126 | -0.028 | 100.752
8.5 | 1.191 | 0.01181 | -0.028 | 100.856
9 | 1.244 | 0.0125 | -0.029 | 99.511
9.5 | 1.297 | 0.01323 | -0.029 | 98.016
10 | 1.322 | 0.01815 | -0.029 | 72.842
10.5 | 1.367 | 0.01968 | -0.029 | 69.463
11 | 1.432 | 0.01633 | -0.03 | 87.684
11.5 | 1.441 | 0.02317 | -0.029 | 62.206
12 | 1.473 | 0.0251 | -0.03 | 58.696
12.5 | 1.5 | 0.02726 | -0.03 | 55.006
13 | 1.522 | 0.02945 | -0.03 | 51.679
13.5 | 1.537 | 0.03195 | -0.03 | 48.093
14 | 1.545 | 0.03471 | -0.03 | 44.506
14.5 | 1.547 | 0.03773 | -0.031 | 40.991
15 | 1.541 | 0.04101 | -0.031 | 37.583
15.5 | 1.528 | 0.04475 | -0.031 | 34.139
16 | 1.507 | 0.0489 | -0.031 | 30.817
16.5 | 1.478 | 0.05355 | -0.031 | 27.608
17 | 1.442 | 0.05871 | -0.031 | 24.568
17.5 | 1.4 | 0.06423 | -0.031 | 21.797
18 | 1.349 | 0.07141 | -0.031 | 18.897
18.5 | 1.295 | 0.07783 | -0.031 | 16.634
19 | 1.235 | 0.08456 | -0.031 | 14.6
19.5 | 1.17 | 0.09139 | -0.031 | 12.798

## 110. Re 10M Mach 0.25 (2)
BIGFOIL.COM POLAR EXPORT
DU06-W-200_VAWT
DU06-W-200_VAWT |  |  |  | Cl Max: | 1.7264 | at alpha= | 14.5 | deg
XFOIL ncrit=9 |  |  |  | L/D Max: | 144.264 | at alpha= | 9 | deg
Re: | 10000000 |  |  | Cd Min: | 0.10027 | at alpha= | 19.5 | deg
Mach: | 0.25 |  |  | Cl=0 at alpha= | -0.88025 | deg
|  |  |  | @ Cl=0.1, Cd= | 0.0049982
|  |  |  | @ Cl=0.4, Cd= | 0.0050949
|  |  |  | @ Cl=0.6, Cd= | 0.0056026
alpha (deg) | Cl | Cd | Cm | Cl/Cd
-20 | -1.5634 | 0.08352 | -0.0084 | -18.7189
-19.5 | -1.5853 | 0.07451 | -0.011 | -21.2763
-19 | -1.5997 | 0.06654 | -0.0128 | -24.0412
-18.5 | -1.6069 | 0.05958 | -0.0138 | -26.9705
-18 | -1.6092 | 0.05332 | -0.0144 | -30.18
-17.5 | -1.6059 | 0.04774 | -0.0146 | -33.6385
-17 | -1.5967 | 0.04302 | -0.0142 | -37.1153
-16.5 | -1.5866 | 0.0385 | -0.0136 | -41.2104
-16 | -1.5718 | 0.03461 | -0.0126 | -45.4146
-15.5 | -1.5567 | 0.03094 | -0.0114 | -50.3135
-15 | -1.5404 | 0.02813 | -0.0093 | -54.76
-14.5 | -1.5183 | 0.0254 | -0.0077 | -59.7756
-14 | -1.4929 | 0.02291 | -0.0061 | -65.1637
-13.5 | -1.4635 | 0.02068 | -0.0047 | -70.7689
-13 | -1.4303 | 0.01866 | -0.0034 | -76.6506
-12.5 | -1.3934 | 0.01682 | -0.0024 | -82.8419
-12 | -1.3526 | 0.01512 | -0.0019 | -89.4577
-11.5 | -1.3091 | 0.01351 | -0.002 | -96.8986
-11 | -1.2552 | 0.01223 | -0.0032 | -102.6329
-10.5 | -1.2004 | 0.01134 | -0.0033 | -105.8554
-10 | -1.1437 | 0.01057 | -0.0035 | -108.2025
-9.5 | -1.0855 | 0.00991 | -0.0037 | -109.5358
-9 | -1.026 | 0.00937 | -0.0041 | -109.4984
-8.5 | -0.9661 | 0.00881 | -0.0045 | -109.6595
-8 | -0.9046 | 0.00841 | -0.0051 | -107.5624
-7.5 | -0.8426 | 0.00803 | -0.0057 | -104.9315
-7 | -0.7802 | 0.00766 | -0.0063 | -101.8538
-6.5 | -0.7174 | 0.00735 | -0.0071 | -97.6054
-6 | -0.6543 | 0.00707 | -0.0079 | -92.546
-5.5 | -0.591 | 0.00681 | -0.0087 | -86.7841
-5 | -0.5274 | 0.00657 | -0.0096 | -80.274
-4.5 | -0.4638 | 0.00634 | -0.0105 | -73.1546
-4 | -0.4 | 0.0061 | -0.0115 | -65.5738
-3.5 | -0.3361 | 0.00591 | -0.0124 | -56.8697
-3 | -0.272 | 0.00573 | -0.0134 | -47.4695
-2.5 | -0.208 | 0.00555 | -0.0145 | -37.4775
-2 | -0.1438 | 0.00539 | -0.0155 | -26.679
-1.5 | -0.0796 | 0.00522 | -0.0166 | -15.249
-1 | -0.0154 | 0.00512 | -0.0177 | -3.0078
-0.5 | 0.0489 | 0.00503 | -0.0187 | 9.7217
0 | 0.1132 | 0.00499 | -0.0198 | 22.6854
0.5 | 0.1772 | 0.00496 | -0.0208 | 35.7258
1 | 0.2411 | 0.005 | -0.0218 | 48.22
1.5 | 0.3047 | 0.00505 | -0.0227 | 60.3366
2 | 0.3684 | 0.00507 | -0.0237 | 72.6627
2.5 | 0.4319 | 0.00512 | -0.0246 | 84.3555
3 | 0.4954 | 0.00528 | -0.0255 | 93.8258
3.5 | 0.5589 | 0.00546 | -0.0263 | 102.3626
4 | 0.6223 | 0.00568 | -0.027 | 109.5599
4.5 | 0.6857 | 0.00587 | -0.0278 | 116.8143
5 | 0.7489 | 0.0061 | -0.0284 | 122.7705
5.5 | 0.8119 | 0.00635 | -0.029 | 127.8583
6 | 0.8745 | 0.00664 | -0.0296 | 131.7018
6.5 | 0.9368 | 0.00695 | -0.03 | 134.7914
7 | 0.9992 | 0.00723 | -0.0305 | 138.2019
7.5 | 1.0615 | 0.00752 | -0.0309 | 141.1569
8 | 1.1227 | 0.0079 | -0.0311 | 142.1139
8.5 | 1.1839 | 0.00827 | -0.0312 | 143.156
9 | 1.245 | 0.00863 | -0.0313 | 144.2642
9.5 | 1.3045 | 0.00913 | -0.0312 | 142.8806
10 | 1.3629 | 0.00967 | -0.0309 | 140.9411
10.5 | 1.4199 | 0.01029 | -0.0304 | 137.9883
11 | 1.4756 | 0.01096 | -0.0297 | 134.635
11.5 | 1.5294 | 0.0117 | -0.0287 | 130.7179
12 | 1.5808 | 0.01253 | -0.0274 | 126.1612
12.5 | 1.6284 | 0.01349 | -0.0257 | 120.7116
13 | 1.6697 | 0.01464 | -0.0232 | 114.0505
13.5 | 1.6932 | 0.01622 | -0.0188 | 104.3896
14 | 1.7121 | 0.01882 | -0.016 | 90.9724
14.5 | 1.7264 | 0.02254 | -0.0148 | 76.5927
15.5 | 1.7246 | 0.03336 | -0.0138 | 51.6966
16 | 1.7162 | 0.03958 | -0.0135 | 43.3603
16.5 | 1.7032 | 0.04646 | -0.0138 | 36.6595
17 | 1.6885 | 0.05388 | -0.0146 | 31.3382
17.5 | 1.6663 | 0.06225 | -0.016 | 26.7679
18 | 1.6421 | 0.07107 | -0.0177 | 23.1054
18.5 | 1.6182 | 0.08006 | -0.0198 | 20.2123
19 | 1.5856 | 0.09042 | -0.0228 | 17.5359
19.5 | 1.559 | 0.10027 | -0.0259 | 15.548

## 111. Re 10M Mach 0.50 (1)
BIGFOIL.COM POLAR EXPORT
DU06-W-200_VAWT
DU06-W-200_VAWT |  |  |  | Cl Max: | 1.411 | at alpha= | 11 | deg
JavaFoil+Calcfoil stall+Eppler ext transition |  |  |  | L/D Max: | 88.642 | at alpha= | 6.5 | deg
Re: | 10000000 |  |  | Cd Min: | 0.00853 | at alpha= | 0 | deg
Mach: | 0.5 |  |  | Cl=0 at alpha= | -0.9863 | deg
|  |  |  | @ Cl=0.1, Cd= | 0.0085541
|  |  |  | @ Cl=0.4, Cd= | 0.0088188
|  |  |  | @ Cl=0.6, Cd= | 0.0093846
alpha (deg) | Cl | Cd | Cm | Cl/Cd
-15.5 | -0.888 | 0.08464 | -0.003 | -10.494
-15 | -0.894 | 0.05782 | -0.004 | -15.458
-14.5 | -0.862 | 0.05722 | -0.004 | -15.059
-14 | -0.843 | 0.04922 | -0.005 | -17.135
-13.5 | -0.817 | 0.045 | -0.005 | -18.163
-13 | -0.79 | 0.04058 | -0.006 | -19.465
-12.5 | -0.753 | 0.04368 | -0.007 | -17.232
-12 | -0.726 | 0.03898 | -0.007 | -18.622
-11.5 | -0.881 | 0.03304 | -0.008 | -26.674
-11 | -1.092 | 0.02903 | -0.008 | -37.625
-10.5 | -1.129 | 0.02439 | -0.009 | -46.265
-10 | -1.121 | 0.02235 | -0.01 | -50.159
-9.5 | -1.094 | 0.02001 | -0.01 | -54.681
-9 | -1.05 | 0.01817 | -0.011 | -57.806
-8.5 | -0.998 | 0.01687 | -0.012 | -59.196
-8 | -0.942 | 0.01572 | -0.012 | -59.91
-7.5 | -0.883 | 0.01465 | -0.013 | -60.242
-7 | -0.82 | 0.01376 | -0.013 | -59.607
-6.5 | -0.757 | 0.01302 | -0.014 | -58.114
-6 | -0.692 | 0.01231 | -0.015 | -56.192
-5.5 | -0.626 | 0.0117 | -0.015 | -53.498
-5 | -0.559 | 0.01109 | -0.016 | -50.425
-4.5 | -0.491 | 0.01062 | -0.017 | -46.281
-4 | -0.423 | 0.01018 | -0.017 | -41.578
-3.5 | -0.355 | 0.00959 | -0.018 | -37.01
-3 | -0.291 | 0.00908 | -0.019 | -32.088
-2.5 | -0.219 | 0.00891 | -0.019 | -24.597
-2 | -0.147 | 0.00878 | -0.02 | -16.723
-1.5 | -0.074 | 0.00866 | -0.021 | -8.572
-1 | -0.002 | 0.00855 | -0.021 | -0.195
-0.5 | 0.071 | 0.00857 | -0.022 | 8.276
0 | 0.144 | 0.00853 | -0.022 | 16.823
0.5 | 0.216 | 0.00856 | -0.023 | 25.235
1 | 0.288 | 0.0086 | -0.024 | 33.532
1.5 | 0.361 | 0.00877 | -0.024 | 41.103
2 | 0.433 | 0.00886 | -0.025 | 48.83
2.5 | 0.504 | 0.00912 | -0.025 | 55.32
3 | 0.576 | 0.00929 | -0.026 | 61.98
3.5 | 0.647 | 0.00957 | -0.027 | 67.627
4 | 0.718 | 0.00997 | -0.027 | 72.014
4.5 | 0.788 | 0.0103 | -0.028 | 76.543
5 | 0.856 | 0.01022 | -0.028 | 83.795
5.5 | 0.921 | 0.01069 | -0.029 | 86.192
6 | 0.986 | 0.01122 | -0.029 | 87.833
6.5 | 1.049 | 0.01183 | -0.029 | 88.642
7 | 1.108 | 0.01281 | -0.03 | 86.517
7.5 | 1.165 | 0.01371 | -0.03 | 84.945
8 | 1.218 | 0.01497 | -0.03 | 81.35
8.5 | 1.267 | 0.01657 | -0.031 | 76.437
9 | 1.312 | 0.01847 | -0.031 | 71.042
9.5 | 1.334 | 0.02682 | -0.03 | 49.739
10 | 1.374 | 0.02975 | -0.031 | 46.167
10.5 | 1.406 | 0.03321 | -0.031 | 42.341
11 | 1.411 | 0.03747 | -0.031 | 37.657
11.5 | 1.383 | 0.04306 | -0.031 | 32.123
12 | 1.296 | 0.05007 | -0.031 | 25.894
12.5 | 0.854 | 0.05916 | -0.031 | 14.438
13 | 0.873 | 0.07379 | -0.03 | 11.827
13.5 | 0.904 | 0.0738 | -0.03 | 12.243
14 | 0.939 | 0.06911 | -0.031 | 13.591
14.5 | 0.966 | 0.074 | -0.031 | 13.049
15 | 0.993 | 0.07747 | -0.031 | 12.824
15.5 | 0.998 | 0.10004 | -0.03 | 9.981
16 | 1.003 | 0.12494 | -0.028 | 8.031

## 112. Re 10M Mach 0.50 (2)
BIGFOIL.COM POLAR EXPORT
DU06-W-200_VAWT
DU06-W-200_VAWT |  |  |  | Cl Max: | 1.7516 | at alpha= | 12.5 | deg
XFOIL ncrit=9 |  |  |  | L/D Max: | 140.794 | at alpha= | 7.5 | deg
Re: | 10000000 |  |  | Cd Min: | 0.19537 | at alpha= | 20 | deg
Mach: | 0.5 |  |  | Cl=0 at alpha= | -0.85762 | deg
|  |  |  | @ Cl=0.1, Cd= | 0.0052533
|  |  |  | @ Cl=0.4, Cd= | 0.0054394
|  |  |  | @ Cl=0.6, Cd= | 0.0057677
alpha (deg) | Cl | Cd | Cm | Cl/Cd
-15.5 | -1.3728 | 0.07995 | -0.0276 | -17.1707
-15 | -1.4106 | 0.06941 | -0.031 | -20.3227
-14.5 | -1.4337 | 0.06047 | -0.0327 | -23.7093
-13.5 | -1.4735 | 0.04414 | -0.0327 | -33.3824
-13 | -1.4563 | 0.03919 | -0.0307 | -37.16
-12.5 | -1.4383 | 0.03456 | -0.0284 | -41.6175
-11.5 | -1.3903 | 0.02694 | -0.0228 | -51.6073
-11 | -1.3584 | 0.024 | -0.0196 | -56.6
-10.5 | -1.3265 | 0.02119 | -0.0164 | -62.6003
-10 | -1.2894 | 0.01871 | -0.0134 | -68.915
-9.5 | -1.2503 | 0.01632 | -0.0107 | -76.6115
-9 | -1.2021 | 0.01431 | -0.0087 | -84.0042
-8.5 | -1.1472 | 0.01249 | -0.0078 | -91.8495
-8 | -1.0751 | 0.01085 | -0.0096 | -99.0876
-7.5 | -1.0024 | 0.00988 | -0.0097 | -101.4575
-7 | -0.9284 | 0.00918 | -0.0097 | -101.1329
-6.5 | -0.8534 | 0.00861 | -0.0097 | -99.1173
-6 | -0.7778 | 0.00813 | -0.0099 | -95.6704
-5.5 | -0.7021 | 0.00772 | -0.0103 | -90.9456
-5 | -0.6262 | 0.00735 | -0.0108 | -85.1973
-4.5 | -0.5503 | 0.00701 | -0.0114 | -78.5021
-4 | -0.4748 | 0.00672 | -0.0122 | -70.6548
-3.5 | -0.399 | 0.00641 | -0.0131 | -62.2465
-3 | -0.3234 | 0.00618 | -0.014 | -52.3301
-2.5 | -0.2479 | 0.00595 | -0.015 | -41.6639
-2 | -0.1724 | 0.00574 | -0.0161 | -30.0348
-1.5 | -0.0971 | 0.00554 | -0.0173 | -17.5271
-1 | -0.0215 | 0.00538 | -0.0184 | -3.9963
-0.5 | 0.054 | 0.00529 | -0.0195 | 10.2079
0 | 0.1291 | 0.00523 | -0.0206 | 24.6845
0.5 | 0.2042 | 0.00525 | -0.0217 | 38.8952
1 | 0.2791 | 0.0053 | -0.0227 | 52.6604
1.5 | 0.3539 | 0.00539 | -0.0236 | 65.6586
2 | 0.4286 | 0.00547 | -0.0245 | 78.3547
3 | 0.5788 | 0.0057 | -0.026 | 101.5439
3.5 | 0.654 | 0.00594 | -0.0265 | 110.101
4 | 0.7295 | 0.00622 | -0.0268 | 117.283
4.5 | 0.805 | 0.00652 | -0.0271 | 123.4663
5 | 0.881 | 0.00681 | -0.0272 | 129.3686
5.5 | 0.9567 | 0.00716 | -0.027 | 133.6173
6 | 1.0322 | 0.00757 | -0.0267 | 136.354
6.5 | 1.1076 | 0.00801 | -0.0261 | 138.2772
7 | 1.1825 | 0.00851 | -0.0252 | 138.9542
7.5 | 1.2587 | 0.00894 | -0.0242 | 140.7942
8 | 1.333 | 0.00951 | -0.0228 | 140.1682
8.5 | 1.4054 | 0.0102 | -0.0208 | 137.7843
9 | 1.478 | 0.01088 | -0.0186 | 135.8456
9.5 | 1.5464 | 0.01175 | -0.0158 | 131.6085
10 | 1.6078 | 0.01286 | -0.0121 | 125.0233
10.5 | 1.6529 | 0.01433 | -0.007 | 115.3454
11 | 1.6962 | 0.01673 | -0.0038 | 101.3867
11.5 | 1.7288 | 0.02061 | -0.0023 | 83.8816
12.5 | 1.7516 | 0.03116 | 0.001 | 56.2131
13 | 1.7341 | 0.03831 | 0.0022 | 45.2649
13.5 | 1.7026 | 0.04648 | 0.0027 | 36.6308
14 | 1.6692 | 0.05509 | 0.0023 | 30.2995
14.5 | 1.6306 | 0.06447 | 0.001 | 25.2924
15 | 1.5872 | 0.07464 | -0.0013 | 21.2647
15.5 | 1.5377 | 0.08577 | -0.0048 | 17.9282
16 | 1.4801 | 0.0982 | -0.0098 | 15.0723
18 | 1.313 | 0.14811 | -0.0366 | 8.865
18.5 | 1.2859 | 0.16045 | -0.0447 | 8.0143
19 | 1.2662 | 0.17245 | -0.053 | 7.3424
19.5 | 1.2538 | 0.18398 | -0.0612 | 6.8149
20 | 1.2446 | 0.19537 | -0.0695 | 6.3705

## 113. Re 12M Mach 0.00 (1)
BIGFOIL.COM POLAR EXPORT
DU06-W-200_VAWT
DU06-W-200_VAWT |  |  |  | Cl Max: | 1.612 | at alpha= | 16 | deg
JavaFoil+Calcfoil stall+Eppler ext transition |  |  |  | L/D Max: | 115.074 | at alpha= | 8.5 | deg
Re: | 12000000 |  |  | Cd Min: | 0.00799 | at alpha= | 0.5 | deg
Mach: | 0 |  |  | Cl=0 at alpha= | -0.99206 | deg
|  |  |  | @ Cl=0.1, Cd= | 0.0080061
|  |  |  | @ Cl=0.4, Cd= | 0.0082048
|  |  |  | @ Cl=0.6, Cd= | 0.0086213
alpha (deg) | Cl | Cd | Cm | Cl/Cd
-20 | -1.308 | 0.05428 | 0.001 | -24.102
-19.5 | -1.329 | 0.05051 | 0.001 | -26.321
-19 | -1.346 | 0.04778 | 0 | -28.173
-18.5 | -1.361 | 0.04412 | 0 | -30.857
-18 | -1.373 | 0.04118 | -0.001 | -33.333
-17.5 | -1.381 | 0.03855 | -0.001 | -35.813
-17 | -1.385 | 0.03579 | -0.002 | -38.711
-16.5 | -1.386 | 0.03361 | -0.002 | -41.236
-16 | -1.383 | 0.03153 | -0.002 | -43.847
-15.5 | -1.376 | 0.0295 | -0.003 | -46.639
-15 | -1.365 | 0.0276 | -0.003 | -49.455
-14.5 | -1.35 | 0.02591 | -0.004 | -52.09
-14 | -1.332 | 0.0237 | -0.004 | -56.212
-13.5 | -1.311 | 0.02176 | -0.005 | -60.236
-13 | -1.283 | 0.02056 | -0.005 | -62.42
-12.5 | -1.253 | 0.01944 | -0.006 | -64.476
-12 | -1.219 | 0.01832 | -0.006 | -66.526
-11.5 | -1.182 | 0.01729 | -0.007 | -68.365
-11 | -1.142 | 0.01606 | -0.008 | -71.121
-10.5 | -1.099 | 0.01515 | -0.008 | -72.507
-10 | -1.053 | 0.01415 | -0.009 | -74.458
-9.5 | -1.005 | 0.01333 | -0.009 | -75.413
-9 | -0.954 | 0.01264 | -0.01 | -75.45
-8.5 | -0.9 | 0.012 | -0.01 | -75.05
-8 | -0.846 | 0.01138 | -0.011 | -74.377
-7.5 | -0.791 | 0.01042 | -0.011 | -75.912
-7 | -0.748 | 0.01 | -0.012 | -74.811
-6.5 | -0.687 | 0.00971 | -0.013 | -70.832
-6 | -0.626 | 0.00939 | -0.013 | -66.654
-5.5 | -0.564 | 0.00917 | -0.014 | -61.527
-5 | -0.503 | 0.00887 | -0.014 | -56.641
-4.5 | -0.44 | 0.0087 | -0.015 | -50.637
-4 | -0.378 | 0.00855 | -0.015 | -44.204
-3.5 | -0.316 | 0.00839 | -0.016 | -37.598
-3 | -0.253 | 0.00828 | -0.016 | -30.527
-2.5 | -0.19 | 0.00814 | -0.017 | -23.36
-2 | -0.127 | 0.00816 | -0.017 | -15.601
-1.5 | -0.064 | 0.00805 | -0.018 | -8
-1 | -0.001 | 0.00802 | -0.018 | -0.18
-0.5 | 0.062 | 0.008 | -0.019 | 7.684
0 | 0.124 | 0.00801 | -0.019 | 15.534
0.5 | 0.187 | 0.00799 | -0.02 | 23.446
1 | 0.25 | 0.00805 | -0.02 | 31.07
1.5 | 0.313 | 0.00809 | -0.021 | 38.663
2 | 0.376 | 0.00817 | -0.021 | 45.983
2.5 | 0.438 | 0.00826 | -0.022 | 53.044
3 | 0.5 | 0.00836 | -0.022 | 59.825
3.5 | 0.563 | 0.00849 | -0.023 | 66.23
4 | 0.625 | 0.00871 | -0.023 | 71.687
4.5 | 0.686 | 0.00887 | -0.024 | 77.413
5 | 0.748 | 0.00905 | -0.024 | 82.616
5.5 | 0.809 | 0.00932 | -0.025 | 86.812
6 | 0.87 | 0.00949 | -0.025 | 91.685
6.5 | 0.931 | 0.00954 | -0.026 | 97.56
7 | 0.991 | 0.00996 | -0.026 | 99.426
7.5 | 1.05 | 0.01033 | -0.027 | 101.702
8 | 1.109 | 0.01072 | -0.027 | 103.455
8.5 | 1.163 | 0.01011 | -0.028 | 115.074
9 | 1.217 | 0.01147 | -0.028 | 106.065
9.5 | 1.27 | 0.01203 | -0.028 | 105.569
10 | 1.322 | 0.0126 | -0.029 | 104.881
10.5 | 1.371 | 0.01325 | -0.029 | 103.47
11 | 1.415 | 0.0141 | -0.029 | 100.296
11.5 | 1.431 | 0.01912 | -0.029 | 74.828
12 | 1.466 | 0.02067 | -0.029 | 70.918
12.5 | 1.497 | 0.02239 | -0.029 | 66.849
13 | 1.525 | 0.02421 | -0.03 | 63.015
13.5 | 1.549 | 0.02621 | -0.03 | 59.117
14 | 1.569 | 0.02836 | -0.03 | 55.346
14.5 | 1.587 | 0.03054 | -0.03 | 51.949
15 | 1.599 | 0.03279 | -0.03 | 48.767
15.5 | 1.608 | 0.0354 | -0.031 | 45.421
16 | 1.612 | 0.0381 | -0.031 | 42.307
16.5 | 1.612 | 0.041 | -0.031 | 39.323
17 | 1.608 | 0.0442 | -0.031 | 36.387
17.5 | 1.599 | 0.04773 | -0.031 | 33.508
18 | 1.587 | 0.05158 | -0.031 | 30.764
18.5 | 1.57 | 0.05595 | -0.031 | 28.065
19 | 1.551 | 0.06034 | -0.031 | 25.7
19.5 | 1.528 | 0.06519 | -0.032 | 23.439
20 | 1.503 | 0.0701 | -0.032 | 21.441

## 114. Re 12M Mach 0.00 (2)
BIGFOIL.COM POLAR EXPORT
DU06-W-200_VAWT
DU06-W-200_VAWT |  |  |  | Cl Max: | 1.7931 | at alpha= | 17 | deg
XFOIL ncrit=9 |  |  |  | L/D Max: | 147.918 | at alpha= | 9 | deg
Re: | 12000000 |  |  | Cd Min: | 0.07164 | at alpha= | 20 | deg
Mach: | 0 |  |  | Cl=0 at alpha= | -0.88989 | deg
|  |  |  | @ Cl=0.1, Cd= | 0.004923
|  |  |  | @ Cl=0.4, Cd= | 0.0050369
|  |  |  | @ Cl=0.6, Cd= | 0.0054446
alpha (deg) | Cl | Cd | Cm | Cl/Cd
-20 | -1.7142 | 0.05207 | -0.0063 | -32.9211
-19.5 | -1.7107 | 0.04701 | -0.0066 | -36.3901
-19 | -1.7004 | 0.04285 | -0.0065 | -39.6826
-18.5 | -1.6895 | 0.03888 | -0.0061 | -43.4542
-18 | -1.6771 | 0.0352 | -0.0055 | -47.6449
-17.5 | -1.6604 | 0.03201 | -0.0047 | -51.8713
-17 | -1.6435 | 0.02907 | -0.0037 | -56.5359
-16.5 | -1.625 | 0.02636 | -0.0025 | -61.6464
-16 | -1.6025 | 0.02395 | -0.0013 | -66.9102
-15.5 | -1.579 | 0.02208 | 0.0002 | -71.5127
-15 | -1.5505 | 0.02012 | 0.001 | -77.0626
-14.5 | -1.5177 | 0.0184 | 0.0017 | -82.4837
-14 | -1.4826 | 0.01678 | 0.0021 | -88.3552
-13.5 | -1.445 | 0.01523 | 0.0022 | -94.8785
-13 | -1.4047 | 0.01378 | 0.0017 | -101.9376
-12.5 | -1.3553 | 0.0128 | 0.0008 | -105.8828
-12 | -1.3048 | 0.01204 | 0.0005 | -108.3721
-11.5 | -1.2529 | 0.01133 | 0.0002 | -110.5825
-11 | -1.1996 | 0.01069 | -0.0002 | -112.217
-10.5 | -1.145 | 0.01013 | -0.0007 | -113.0306
-10 | -1.0896 | 0.0096 | -0.0013 | -113.5
-9.5 | -1.0337 | 0.00911 | -0.0019 | -113.4687
-9 | -0.9767 | 0.00867 | -0.0025 | -112.6528
-8.5 | -0.9194 | 0.00822 | -0.0032 | -111.8491
-8 | -0.8611 | 0.00786 | -0.004 | -109.5547
-7.5 | -0.8022 | 0.00755 | -0.0048 | -106.2517
-7 | -0.7431 | 0.00724 | -0.0057 | -102.6381
-6.5 | -0.6834 | 0.00694 | -0.0065 | -98.4726
-6 | -0.6235 | 0.00671 | -0.0074 | -92.921
-5.5 | -0.5631 | 0.00647 | -0.0084 | -87.0325
-5 | -0.5027 | 0.00627 | -0.0093 | -80.1754
-4.5 | -0.4419 | 0.00607 | -0.0103 | -72.8007
-4 | -0.3811 | 0.0059 | -0.0113 | -64.5932
-3.5 | -0.32 | 0.00572 | -0.0123 | -55.9441
-3 | -0.2589 | 0.00555 | -0.0133 | -46.6486
-2.5 | -0.1977 | 0.00541 | -0.0143 | -36.5434
-2 | -0.1363 | 0.00525 | -0.0154 | -25.9619
-1.5 | -0.075 | 0.00513 | -0.0164 | -14.6199
-1 | -0.0135 | 0.00499 | -0.0175 | -2.7054
-0.5 | 0.0478 | 0.00494 | -0.0185 | 9.6761
0 | 0.1091 | 0.00492 | -0.0195 | 22.1748
0.5 | 0.1703 | 0.00491 | -0.0205 | 34.6843
1 | 0.2314 | 0.00493 | -0.0215 | 46.9371
1.5 | 0.2925 | 0.00495 | -0.0224 | 59.0909
2 | 0.3534 | 0.00501 | -0.0234 | 70.5389
3 | 0.4748 | 0.00508 | -0.0253 | 93.4646
3.5 | 0.5354 | 0.00524 | -0.0261 | 102.1756
4 | 0.5958 | 0.00543 | -0.027 | 109.7238
4.5 | 0.656 | 0.00564 | -0.0278 | 116.3121
5 | 0.716 | 0.00584 | -0.0285 | 122.6027
5.5 | 0.7762 | 0.00603 | -0.0293 | 128.7231
6 | 0.8357 | 0.00627 | -0.03 | 133.2855
6.5 | 0.8949 | 0.00656 | -0.0307 | 136.4177
7 | 0.9539 | 0.00682 | -0.0313 | 139.868
7.5 | 1.0129 | 0.00706 | -0.032 | 143.4703
8 | 1.071 | 0.00737 | -0.0325 | 145.3189
8.5 | 1.1287 | 0.0077 | -0.033 | 146.5844
9 | 1.1863 | 0.00802 | -0.0335 | 147.9177
9.5 | 1.2429 | 0.00841 | -0.0339 | 147.7883
10 | 1.2982 | 0.00889 | -0.0341 | 146.0292
10.5 | 1.3525 | 0.00942 | -0.0341 | 143.5775
11 | 1.4062 | 0.00996 | -0.0341 | 141.1847
11.5 | 1.4583 | 0.01057 | -0.034 | 137.9659
12 | 1.5093 | 0.01121 | -0.0336 | 134.6387
12.5 | 1.5585 | 0.01193 | -0.0331 | 130.637
13 | 1.6053 | 0.01273 | -0.0323 | 126.1037
13.5 | 1.6491 | 0.01363 | -0.0311 | 120.9905
14 | 1.6894 | 0.01461 | -0.0295 | 115.6331
14.5 | 1.7146 | 0.0159 | -0.0259 | 107.8365
15 | 1.7354 | 0.01769 | -0.0228 | 98.1006
15.5 | 1.7522 | 0.02028 | -0.0208 | 86.4004
16 | 1.7686 | 0.02345 | -0.0199 | 75.42
16.5 | 1.7841 | 0.02694 | -0.0196 | 66.2249
17 | 1.7931 | 0.03108 | -0.0193 | 57.6931
17.5 | 1.7924 | 0.03623 | -0.0191 | 49.4728
18 | 1.7887 | 0.04175 | -0.0191 | 42.8431
18.5 | 1.7779 | 0.04829 | -0.0196 | 36.8171
19 | 1.7639 | 0.05553 | -0.0207 | 31.7648
19.5 | 1.7469 | 0.0633 | -0.0221 | 27.5972
20 | 1.7265 | 0.07164 | -0.0238 | 24.0997

## 115. Re 12M Mach 0.10 (1)
BIGFOIL.COM POLAR EXPORT
DU06-W-200_VAWT
DU06-W-200_VAWT |  |  |  | Cl Max: | 1.601 | at alpha= | 16 | deg
JavaFoil+Calcfoil stall+Eppler ext transition |  |  |  | L/D Max: | 114.52 | at alpha= | 8.5 | deg
Re: | 12000000 |  |  | Cd Min: | 0.00802 | at alpha= | 0.5 | deg
Mach: | 0.1 |  |  | Cl=0 at alpha= | -0.99206 | deg
|  |  |  | @ Cl=0.1, Cd= | 0.008044
|  |  |  | @ Cl=0.4, Cd= | 0.0081965
|  |  |  | @ Cl=0.6, Cd= | 0.0086278
alpha (deg) | Cl | Cd | Cm | Cl/Cd
-20 | -1.262 | 0.05789 | 0.001 | -21.792
-19.5 | -1.288 | 0.05314 | 0.001 | -24.247
-19 | -1.31 | 0.05 | 0 | -26.196
-18.5 | -1.33 | 0.04609 | 0 | -28.849
-18 | -1.346 | 0.04253 | -0.001 | -31.646
-17.5 | -1.358 | 0.03971 | -0.001 | -34.194
-17 | -1.366 | 0.03711 | -0.002 | -36.808
-16.5 | -1.37 | 0.03474 | -0.002 | -39.441
-16 | -1.37 | 0.03223 | -0.003 | -42.516
-15.5 | -1.366 | 0.0302 | -0.003 | -45.23
-15 | -1.358 | 0.02822 | -0.003 | -48.111
-14.5 | -1.345 | 0.02643 | -0.004 | -50.898
-14 | -1.328 | 0.02481 | -0.004 | -53.513
-13.5 | -1.309 | 0.02215 | -0.005 | -59.111
-13 | -1.284 | 0.02087 | -0.005 | -61.509
-12.5 | -1.254 | 0.01973 | -0.006 | -63.568
-12 | -1.221 | 0.01859 | -0.007 | -65.665
-11.5 | -1.184 | 0.01752 | -0.007 | -67.59
-11 | -1.145 | 0.01627 | -0.008 | -70.372
-10.5 | -1.102 | 0.01535 | -0.008 | -71.813
-10 | -1.057 | 0.01431 | -0.009 | -73.855
-9.5 | -1.009 | 0.01349 | -0.009 | -74.804
-9 | -0.957 | 0.01278 | -0.01 | -74.901
-8.5 | -0.904 | 0.01213 | -0.01 | -74.509
-8 | -0.849 | 0.0115 | -0.011 | -73.88
-7.5 | -0.794 | 0.01028 | -0.011 | -77.186
-7 | -0.739 | 0.01048 | -0.012 | -70.485
-6.5 | -0.691 | 0.00973 | -0.013 | -71.007
-6 | -0.629 | 0.00942 | -0.013 | -66.798
-5.5 | -0.567 | 0.00917 | -0.014 | -61.884
-5 | -0.505 | 0.00894 | -0.014 | -56.48
-4.5 | -0.443 | 0.00877 | -0.015 | -50.481
-4 | -0.38 | 0.00854 | -0.015 | -44.461
-3.5 | -0.317 | 0.0084 | -0.016 | -37.742
-3 | -0.254 | 0.0083 | -0.016 | -30.629
-2.5 | -0.191 | 0.00818 | -0.017 | -23.345
-2 | -0.128 | 0.00816 | -0.017 | -15.681
-1.5 | -0.065 | 0.00805 | -0.018 | -8.042
-1 | -0.001 | 0.00807 | -0.019 | -0.18
-0.5 | 0.062 | 0.00805 | -0.019 | 7.683
0 | 0.125 | 0.00804 | -0.02 | 15.558
0.5 | 0.188 | 0.00802 | -0.02 | 23.486
1 | 0.251 | 0.00805 | -0.021 | 31.23
1.5 | 0.314 | 0.00811 | -0.021 | 38.77
2 | 0.377 | 0.00816 | -0.022 | 46.255
2.5 | 0.44 | 0.00826 | -0.022 | 53.321
3 | 0.503 | 0.00843 | -0.023 | 59.647
3.5 | 0.565 | 0.0085 | -0.023 | 66.483
4 | 0.628 | 0.00873 | -0.024 | 71.892
4.5 | 0.69 | 0.00886 | -0.024 | 77.804
5 | 0.751 | 0.00913 | -0.025 | 82.289
5.5 | 0.813 | 0.00932 | -0.025 | 87.204
6 | 0.874 | 0.00957 | -0.026 | 91.369
6.5 | 0.935 | 0.00957 | -0.026 | 97.718
7 | 0.995 | 0.01 | -0.026 | 99.501
7.5 | 1.055 | 0.01043 | -0.027 | 101.125
8 | 1.114 | 0.01085 | -0.027 | 102.722
8.5 | 1.168 | 0.0102 | -0.028 | 114.52
9 | 1.222 | 0.0116 | -0.028 | 105.334
9.5 | 1.274 | 0.01215 | -0.028 | 104.864
10 | 1.326 | 0.01274 | -0.029 | 104.071
10.5 | 1.375 | 0.01344 | -0.029 | 102.312
11 | 1.418 | 0.01434 | -0.029 | 98.851
11.5 | 1.433 | 0.01959 | -0.029 | 73.154
12 | 1.468 | 0.02117 | -0.029 | 69.327
12.5 | 1.498 | 0.02293 | -0.029 | 65.347
13 | 1.526 | 0.02482 | -0.03 | 61.484
13.5 | 1.549 | 0.02684 | -0.03 | 57.704
14 | 1.568 | 0.02914 | -0.03 | 53.787
14.5 | 1.583 | 0.03138 | -0.03 | 50.45
15 | 1.594 | 0.0337 | -0.03 | 47.307
15.5 | 1.6 | 0.0364 | -0.031 | 43.961
16 | 1.601 | 0.03931 | -0.031 | 40.731
16.5 | 1.599 | 0.04238 | -0.031 | 37.721
17 | 1.591 | 0.04571 | -0.031 | 34.803
17.5 | 1.578 | 0.04946 | -0.031 | 31.91
18 | 1.562 | 0.05362 | -0.031 | 29.127
18.5 | 1.541 | 0.05837 | -0.031 | 26.392
19 | 1.517 | 0.0629 | -0.031 | 24.118
19.5 | 1.49 | 0.06788 | -0.032 | 21.954
20 | 1.458 | 0.07515 | -0.031 | 19.402

## 116. Re 12M Mach 0.10 (2)
BIGFOIL.COM POLAR EXPORT
DU06-W-200_VAWT
DU06-W-200_VAWT |  |  |  | Cl Max: | 1.7835 | at alpha= | 17 | deg
XFOIL ncrit=9 |  |  |  | L/D Max: | 147.898 | at alpha= | 9.5 | deg
Re: | 12000000 |  |  | Cd Min: | 0.07741 | at alpha= | 20 | deg
Mach: | 0.1 |  |  | Cl=0 at alpha= | -0.88916 | deg
|  |  |  | @ Cl=0.1, Cd= | 0.0049332
|  |  |  | @ Cl=0.4, Cd= | 0.0050272
|  |  |  | @ Cl=0.6, Cd= | 0.0054404
alpha (deg) | Cl | Cd | Cm | Cl/Cd
-20 | -1.6996 | 0.0559 | -0.0075 | -30.4043
-19.5 | -1.7006 | 0.05021 | -0.008 | -33.8697
-19 | -1.6928 | 0.04559 | -0.008 | -37.1309
-18.5 | -1.6818 | 0.04148 | -0.0077 | -40.5448
-18 | -1.6699 | 0.03755 | -0.0072 | -44.4714
-17.5 | -1.6564 | 0.03395 | -0.0065 | -48.7894
-17 | -1.6382 | 0.03089 | -0.0056 | -53.0333
-16.5 | -1.6214 | 0.02793 | -0.0044 | -58.0523
-16 | -1.6005 | 0.02536 | -0.0031 | -63.1112
-15 | -1.5518 | 0.02119 | -0.0004 | -73.2327
-14.5 | -1.5211 | 0.01929 | 0.0004 | -78.8543
-14 | -1.4881 | 0.01748 | 0.0011 | -85.1316
-13.5 | -1.451 | 0.01588 | 0.0014 | -91.3728
-13 | -1.4106 | 0.01443 | 0.0014 | -97.7547
-12.5 | -1.3644 | 0.01312 | 0.0002 | -103.9939
-12 | -1.3141 | 0.01228 | -0.0001 | -107.0114
-11.5 | -1.2621 | 0.01154 | -0.0003 | -109.3674
-11 | -1.2087 | 0.01085 | -0.0007 | -111.4009
-10.5 | -1.154 | 0.01025 | -0.0011 | -112.5854
-10 | -1.0981 | 0.00972 | -0.0016 | -112.9733
-9.5 | -1.0418 | 0.0092 | -0.0021 | -113.2391
-9 | -0.9844 | 0.00874 | -0.0027 | -112.6316
-8.5 | -0.9266 | 0.00829 | -0.0034 | -111.7732
-8 | -0.8678 | 0.00792 | -0.0042 | -109.5707
-7.5 | -0.8084 | 0.0076 | -0.0049 | -106.3684
-7 | -0.7488 | 0.00728 | -0.0058 | -102.8571
-6.5 | -0.6887 | 0.00698 | -0.0066 | -98.6676
-6 | -0.6282 | 0.00674 | -0.0075 | -93.2047
-5.5 | -0.5674 | 0.0065 | -0.0084 | -87.2923
-5 | -0.5065 | 0.00629 | -0.0094 | -80.5246
-4.5 | -0.4452 | 0.00609 | -0.0103 | -73.1034
-4 | -0.3839 | 0.00591 | -0.0113 | -64.9577
-3.5 | -0.3224 | 0.00573 | -0.0123 | -56.2653
-3 | -0.2608 | 0.00557 | -0.0133 | -46.8223
-2.5 | -0.1992 | 0.00542 | -0.0143 | -36.7528
-2 | -0.1374 | 0.00526 | -0.0154 | -26.1217
-1.5 | -0.0757 | 0.00514 | -0.0164 | -14.7276
-1 | -0.0137 | 0.005 | -0.0175 | -2.74
-0.5 | 0.0481 | 0.00495 | -0.0185 | 9.7172
0 | 0.1098 | 0.00493 | -0.0195 | 22.2718
0.5 | 0.1714 | 0.00491 | -0.0205 | 34.9084
1 | 0.2329 | 0.00494 | -0.0215 | 47.1457
1.5 | 0.2944 | 0.00496 | -0.0225 | 59.3548
2 | 0.3558 | 0.00502 | -0.0234 | 70.8765
2.5 | 0.4169 | 0.00503 | -0.0244 | 82.8827
3 | 0.478 | 0.00509 | -0.0253 | 93.9096
3.5 | 0.5391 | 0.00525 | -0.0262 | 102.6857
4 | 0.5999 | 0.00544 | -0.027 | 110.2757
4.5 | 0.6606 | 0.00566 | -0.0278 | 116.7138
5 | 0.7211 | 0.00587 | -0.0285 | 122.845
5.5 | 0.7817 | 0.00606 | -0.0293 | 128.9934
6 | 0.8418 | 0.0063 | -0.03 | 133.619
6.5 | 0.9015 | 0.00658 | -0.0306 | 137.0061
7 | 0.9609 | 0.00687 | -0.0312 | 139.869
7.5 | 1.0205 | 0.0071 | -0.0319 | 143.7324
8 | 1.0792 | 0.00741 | -0.0324 | 145.641
8.5 | 1.1373 | 0.00776 | -0.0328 | 146.5593
9 | 1.1954 | 0.00809 | -0.0332 | 147.7627
9.5 | 1.2527 | 0.00847 | -0.0335 | 147.8985
10 | 1.3085 | 0.00897 | -0.0337 | 145.8751
10.5 | 1.3632 | 0.00951 | -0.0337 | 143.3438
11 | 1.4173 | 0.01006 | -0.0336 | 140.8847
11.5 | 1.4697 | 0.0107 | -0.0333 | 137.3551
12 | 1.5209 | 0.01137 | -0.0328 | 133.7643
12.5 | 1.5699 | 0.01213 | -0.0321 | 129.4229
13 | 1.6164 | 0.01298 | -0.0311 | 124.53
13.5 | 1.6601 | 0.01389 | -0.0298 | 119.5176
14 | 1.698 | 0.015 | -0.0277 | 113.2
14.5 | 1.7179 | 0.01651 | -0.0235 | 104.0521
15 | 1.7368 | 0.01869 | -0.0208 | 92.9267
15.5 | 1.753 | 0.02169 | -0.0194 | 80.8207
16 | 1.7682 | 0.02521 | -0.0188 | 70.1388
16.5 | 1.7786 | 0.02929 | -0.0185 | 60.7238
17 | 1.7835 | 0.03392 | -0.0182 | 52.5796
17.5 | 1.7805 | 0.03935 | -0.018 | 45.2478
18 | 1.767 | 0.04611 | -0.0184 | 38.3214
18.5 | 1.7563 | 0.05297 | -0.0193 | 33.1565
19 | 1.7366 | 0.061 | -0.0206 | 28.4689
19.5 | 1.7187 | 0.06897 | -0.0221 | 24.9195
20 | 1.6986 | 0.07741 | -0.0241 | 21.9429

## 117. Re 12M Mach 0.25 (1)
BIGFOIL.COM POLAR EXPORT
DU06-W-200_VAWT
DU06-W-200_VAWT |  |  |  | Cl Max: | 1.55 | at alpha= | 14.5 | deg
JavaFoil+Calcfoil stall+Eppler ext transition |  |  |  | L/D Max: | 102.743 | at alpha= | 8 | deg
Re: | 12000000 |  |  | Cd Min: | 0.0081 | at alpha= | 0 | deg
Mach: | 0.25 |  |  | Cl=0 at alpha= | -0.99231 | deg
|  |  |  | @ Cl=0.1, Cd= | 0.0081045
|  |  |  | @ Cl=0.4, Cd= | 0.008315
|  |  |  | @ Cl=0.6, Cd= | 0.0087463
alpha (deg) | Cl | Cd | Cm | Cl/Cd
-19.5 | -0.919 | 0.08523 | 0.001 | -10.781
-19 | -0.984 | 0.07529 | 0 | -13.073
-18.5 | -1.048 | 0.06499 | 0 | -16.129
-18 | -1.11 | 0.05504 | -0.001 | -20.176
-17.5 | -1.159 | 0.0498 | -0.001 | -23.278
-17 | -1.202 | 0.04417 | -0.002 | -27.216
-16.5 | -1.234 | 0.04168 | -0.002 | -29.621
-16 | -1.263 | 0.03721 | -0.003 | -33.931
-15.5 | -1.282 | 0.03454 | -0.003 | -37.108
-15 | -1.294 | 0.03205 | -0.004 | -40.362
-14.5 | -1.298 | 0.02978 | -0.004 | -43.59
-14 | -1.296 | 0.02771 | -0.005 | -46.79
-13.5 | -1.288 | 0.0258 | -0.005 | -49.915
-13 | -1.275 | 0.02291 | -0.006 | -55.641
-12.5 | -1.254 | 0.02158 | -0.006 | -58.122
-12 | -1.227 | 0.02026 | -0.007 | -60.57
-11.5 | -1.196 | 0.01895 | -0.007 | -63.08
-11 | -1.159 | 0.01786 | -0.008 | -64.901
-10.5 | -1.12 | 0.01643 | -0.008 | -68.161
-10 | -1.076 | 0.01539 | -0.009 | -69.897
-9.5 | -1.028 | 0.01438 | -0.009 | -71.508
-9 | -0.977 | 0.01358 | -0.01 | -71.897
-8.5 | -0.923 | 0.01283 | -0.01 | -71.902
-8 | -0.867 | 0.01216 | -0.011 | -71.314
-7.5 | -0.81 | 0.01148 | -0.012 | -70.576
-7 | -0.752 | 0.01095 | -0.012 | -68.73
-6.5 | -0.694 | 0.01018 | -0.013 | -68.156
-6 | -0.646 | 0.00973 | -0.014 | -66.386
-5.5 | -0.582 | 0.00943 | -0.014 | -61.769
-5 | -0.519 | 0.00912 | -0.015 | -56.85
-4.5 | -0.455 | 0.00893 | -0.015 | -50.92
-4 | -0.39 | 0.00876 | -0.016 | -44.522
-3.5 | -0.326 | 0.00852 | -0.016 | -38.226
-3 | -0.261 | 0.00842 | -0.017 | -31.011
-2.5 | -0.196 | 0.00828 | -0.017 | -23.709
-2 | -0.131 | 0.00828 | -0.018 | -15.869
-1.5 | -0.066 | 0.00815 | -0.019 | -8.158
-1 | -0.001 | 0.00814 | -0.019 | -0.183
-0.5 | 0.064 | 0.00811 | -0.02 | 7.827
0 | 0.129 | 0.0081 | -0.02 | 15.861
0.5 | 0.193 | 0.0081 | -0.021 | 23.871
1 | 0.258 | 0.00818 | -0.021 | 31.564
1.5 | 0.323 | 0.00821 | -0.022 | 39.332
2 | 0.388 | 0.0083 | -0.022 | 46.68
2.5 | 0.452 | 0.00838 | -0.023 | 53.962
3 | 0.516 | 0.00854 | -0.023 | 60.464
3.5 | 0.581 | 0.00868 | -0.024 | 66.893
4 | 0.644 | 0.0089 | -0.024 | 72.411
4.5 | 0.708 | 0.00906 | -0.025 | 78.201
5 | 0.772 | 0.00936 | -0.025 | 82.391
5.5 | 0.835 | 0.00962 | -0.026 | 86.774
6 | 0.897 | 0.00985 | -0.026 | 91.059
6.5 | 0.959 | 0.0099 | -0.027 | 96.865
7 | 1.021 | 0.01048 | -0.027 | 97.427
7.5 | 1.082 | 0.01092 | -0.028 | 99.059
8 | 1.136 | 0.01106 | -0.028 | 102.743
8.5 | 1.192 | 0.01164 | -0.028 | 102.403
9 | 1.246 | 0.01229 | -0.029 | 101.329
9.5 | 1.298 | 0.01295 | -0.029 | 100.259
10 | 1.326 | 0.01745 | -0.029 | 75.974
10.5 | 1.371 | 0.01885 | -0.029 | 72.74
11 | 1.435 | 0.01589 | -0.03 | 90.263
11.5 | 1.445 | 0.02226 | -0.029 | 64.901
12 | 1.477 | 0.02411 | -0.03 | 61.261
12.5 | 1.504 | 0.02616 | -0.03 | 57.474
13 | 1.525 | 0.0284 | -0.03 | 53.687
13.5 | 1.54 | 0.03081 | -0.03 | 49.971
14 | 1.548 | 0.0335 | -0.03 | 46.217
14.5 | 1.55 | 0.03638 | -0.031 | 42.606
15 | 1.545 | 0.03952 | -0.031 | 39.084
15.5 | 1.531 | 0.04313 | -0.031 | 35.51
16 | 1.511 | 0.0471 | -0.031 | 32.07
16.5 | 1.482 | 0.05164 | -0.031 | 28.696
17 | 1.446 | 0.05646 | -0.031 | 25.618
17.5 | 1.403 | 0.06194 | -0.031 | 22.656
18 | 1.352 | 0.06909 | -0.031 | 19.572
18.5 | 1.298 | 0.07515 | -0.031 | 17.268
19 | 1.237 | 0.08184 | -0.031 | 15.116
19.5 | 1.171 | 0.08918 | -0.031 | 13.135

## 118. Re 12M Mach 0.25 (2)
BIGFOIL.COM POLAR EXPORT
DU06-W-200_VAWT
DU06-W-200_VAWT |  |  |  | Cl Max: | 1.7377 | at alpha= | 15.5 | deg
XFOIL ncrit=9 |  |  |  | L/D Max: | 147.134 | at alpha= | 8.5 | deg
Re: | 12000000 |  |  | Cd Min: | 0.10776 | at alpha= | 20 | deg
Mach: | 0.25 |  |  | Cl=0 at alpha= | -0.88396 | deg
|  |  |  | @ Cl=0.1, Cd= | 0.0049721
|  |  |  | @ Cl=0.4, Cd= | 0.0050998
|  |  |  | @ Cl=0.6, Cd= | 0.0054569
alpha (deg) | Cl | Cd | Cm | Cl/Cd
-20 | -1.5956 | 0.07989 | -0.0098 | -19.9725
-19.5 | -1.6096 | 0.07191 | -0.0118 | -22.3835
-19 | -1.6225 | 0.06422 | -0.0133 | -25.2647
-18.5 | -1.63 | 0.05728 | -0.0143 | -28.4567
-18 | -1.633 | 0.05102 | -0.0148 | -32.0071
-17.5 | -1.6277 | 0.04579 | -0.0146 | -35.5471
-17 | -1.6193 | 0.04102 | -0.0142 | -39.4759
-16.5 | -1.6039 | 0.03707 | -0.0134 | -43.2668
-16 | -1.5891 | 0.03325 | -0.0123 | -47.7925
-15.5 | -1.5714 | 0.03033 | -0.0105 | -51.8101
-15 | -1.5525 | 0.02731 | -0.009 | -56.8473
-14.5 | -1.5307 | 0.02456 | -0.0073 | -62.3249
-14 | -1.5048 | 0.02209 | -0.0057 | -68.1213
-13.5 | -1.4749 | 0.01988 | -0.0043 | -74.1901
-13 | -1.4406 | 0.01791 | -0.0031 | -80.4355
-12.5 | -1.4022 | 0.01613 | -0.0023 | -86.9312
-12 | -1.3599 | 0.01451 | -0.0019 | -93.7216
-11.5 | -1.3126 | 0.01292 | -0.0028 | -101.5944
-11 | -1.2585 | 0.01188 | -0.0032 | -105.9343
-10.5 | -1.2024 | 0.0111 | -0.0033 | -108.3243
-10 | -1.1456 | 0.01034 | -0.0035 | -110.793
-9.5 | -1.0867 | 0.00976 | -0.0038 | -111.3422
-9 | -1.0274 | 0.00917 | -0.0041 | -112.0393
-8.5 | -0.9667 | 0.00868 | -0.0046 | -111.371
-8 | -0.905 | 0.00827 | -0.0051 | -109.4317
-7.5 | -0.8429 | 0.0079 | -0.0057 | -106.6962
-6.5 | -0.7177 | 0.0072 | -0.0071 | -99.6806
-6 | -0.6545 | 0.00694 | -0.0079 | -94.3084
-5.5 | -0.591 | 0.00667 | -0.0087 | -88.6057
-5 | -0.5275 | 0.00644 | -0.0096 | -81.9099
-4.5 | -0.4637 | 0.0062 | -0.0105 | -74.7903
-4 | -0.3999 | 0.006 | -0.0115 | -66.65
-3.5 | -0.3358 | 0.00581 | -0.0125 | -57.7969
-3 | -0.2717 | 0.00566 | -0.0135 | -48.0035
-2.5 | -0.2076 | 0.00548 | -0.0145 | -37.8832
-2 | -0.1434 | 0.00533 | -0.0156 | -26.9043
-1.5 | -0.0793 | 0.00518 | -0.0166 | -15.3089
-1 | -0.0149 | 0.00505 | -0.0177 | -2.9505
-0.5 | 0.0493 | 0.00498 | -0.0188 | 9.8996
0 | 0.1134 | 0.00497 | -0.0198 | 22.8169
0.5 | 0.1774 | 0.00495 | -0.0208 | 35.8384
1 | 0.2413 | 0.00499 | -0.0218 | 48.3567
1.5 | 0.3052 | 0.00502 | -0.0228 | 60.7968
2 | 0.3689 | 0.00509 | -0.0237 | 72.4754
2.5 | 0.4325 | 0.00511 | -0.0247 | 84.638
3 | 0.496 | 0.00518 | -0.0256 | 95.7529
3.5 | 0.5597 | 0.00533 | -0.0264 | 105.0094
4 | 0.6232 | 0.00553 | -0.0272 | 112.6944
4.5 | 0.6865 | 0.00575 | -0.0279 | 119.3913
5 | 0.7496 | 0.00598 | -0.0286 | 125.3512
5.5 | 0.8126 | 0.00624 | -0.0292 | 130.2244
6 | 0.8756 | 0.00649 | -0.0298 | 134.9153
6.5 | 0.9384 | 0.00675 | -0.0303 | 139.0222
7 | 1.0005 | 0.00708 | -0.0307 | 141.3136
7.5 | 1.0626 | 0.00739 | -0.031 | 143.7889
8 | 1.1248 | 0.00767 | -0.0314 | 146.6493
8.5 | 1.1859 | 0.00806 | -0.0315 | 147.134
9 | 1.2463 | 0.00849 | -0.0315 | 146.7962
9.5 | 1.3066 | 0.00891 | -0.0315 | 146.6442
10 | 1.3657 | 0.00941 | -0.0313 | 145.1328
10.5 | 1.4226 | 0.01006 | -0.0307 | 141.4115
11 | 1.4791 | 0.01068 | -0.0301 | 138.4925
11.5 | 1.5324 | 0.01148 | -0.0291 | 133.4843
12 | 1.5838 | 0.01232 | -0.0278 | 128.5552
12.5 | 1.6316 | 0.01328 | -0.026 | 122.8614
13 | 1.6746 | 0.01438 | -0.0237 | 116.4534
13.5 | 1.6978 | 0.01595 | -0.0192 | 106.4451
14 | 1.7171 | 0.01844 | -0.0162 | 93.1182
14.5 | 1.729 | 0.02229 | -0.0149 | 77.5684
15 | 1.7349 | 0.02707 | -0.0143 | 64.0894
15.5 | 1.7377 | 0.0322 | -0.0138 | 53.9658
16 | 1.7317 | 0.03818 | -0.0135 | 45.3562
16.5 | 1.7208 | 0.04474 | -0.0136 | 38.4622
17 | 1.7051 | 0.05219 | -0.0143 | 32.671
17.5 | 1.6806 | 0.06077 | -0.0156 | 27.6551
18 | 1.6562 | 0.06952 | -0.0173 | 23.8234
18.5 | 1.6329 | 0.07847 | -0.0193 | 20.8092
19 | 1.6033 | 0.08837 | -0.022 | 18.143
19.5 | 1.5815 | 0.09754 | -0.0248 | 16.2139
20 | 1.554 | 0.10776 | -0.0284 | 14.4209

## 119. Re 12M Mach 0.50 (1)
BIGFOIL.COM POLAR EXPORT
DU06-W-200_VAWT
DU06-W-200_VAWT |  |  |  | Cl Max: | 1.414 | at alpha= | 11 | deg
JavaFoil+Calcfoil stall+Eppler ext transition |  |  |  | L/D Max: | 91.564 | at alpha= | 5.5 | deg
Re: | 12000000 |  |  | Cd Min: | 0.00856 | at alpha= | -0.5 | deg
Mach: | 0.5 |  |  | Cl=0 at alpha= | -0.9863 | deg
|  |  |  | @ Cl=0.1, Cd= | 0.0085679
|  |  |  | @ Cl=0.4, Cd= | 0.0087837
|  |  |  | @ Cl=0.6, Cd= | 0.0093552
alpha (deg) | Cl | Cd | Cm | Cl/Cd
-15.5 | -0.898 | 0.07705 | -0.003 | -11.658
-15 | -0.904 | 0.05198 | -0.004 | -17.394
-14.5 | -0.871 | 0.05205 | -0.004 | -16.726
-14 | -0.848 | 0.04644 | -0.005 | -18.257
-13.5 | -0.82 | 0.04308 | -0.005 | -19.023
-13 | -0.791 | 0.03926 | -0.006 | -20.147
-12.5 | -0.754 | 0.04224 | -0.007 | -17.863
-12 | -0.727 | 0.03768 | -0.007 | -19.287
-11.5 | -0.882 | 0.03226 | -0.008 | -27.347
-11 | -1.093 | 0.02828 | -0.008 | -38.657
-10.5 | -1.13 | 0.02374 | -0.009 | -47.576
-10 | -1.122 | 0.02179 | -0.01 | -51.503
-9.5 | -1.095 | 0.01955 | -0.01 | -56.021
-9 | -1.052 | 0.01775 | -0.011 | -59.259
-8.5 | -0.999 | 0.01649 | -0.012 | -60.627
-8 | -0.943 | 0.01538 | -0.012 | -61.334
-7.5 | -0.884 | 0.01436 | -0.013 | -61.517
-7 | -0.822 | 0.01343 | -0.013 | -61.165
-6.5 | -0.758 | 0.01272 | -0.014 | -59.565
-6 | -0.693 | 0.01208 | -0.015 | -57.347
-5.5 | -0.627 | 0.01141 | -0.015 | -54.917
-5 | -0.56 | 0.01091 | -0.016 | -51.3
-4.5 | -0.492 | 0.01035 | -0.017 | -47.603
-4 | -0.424 | 0.00955 | -0.017 | -44.404
-3.5 | -0.356 | 0.00959 | -0.018 | -37.099
-3 | -0.291 | 0.00908 | -0.019 | -32.081
-2.5 | -0.219 | 0.00882 | -0.019 | -24.856
-2 | -0.147 | 0.00875 | -0.02 | -16.783
-1.5 | -0.074 | 0.00869 | -0.021 | -8.546
-1 | -0.002 | 0.00866 | -0.021 | -0.192
-0.5 | 0.071 | 0.00856 | -0.022 | 8.291
0 | 0.144 | 0.00858 | -0.022 | 16.733
0.5 | 0.216 | 0.00857 | -0.023 | 25.199
1 | 0.288 | 0.00867 | -0.024 | 33.267
1.5 | 0.361 | 0.00867 | -0.024 | 41.593
2 | 0.433 | 0.00888 | -0.025 | 48.692
2.5 | 0.504 | 0.00901 | -0.025 | 55.948
3 | 0.576 | 0.00922 | -0.026 | 62.448
3.5 | 0.647 | 0.00962 | -0.027 | 67.258
4 | 0.718 | 0.00982 | -0.027 | 73.122
4.5 | 0.788 | 0.0103 | -0.028 | 76.499
5 | 0.858 | 0.01076 | -0.028 | 79.752
5.5 | 0.922 | 0.01007 | -0.029 | 91.564
6 | 0.987 | 0.01129 | -0.029 | 87.409
6.5 | 1.049 | 0.01177 | -0.029 | 89.132
7 | 1.11 | 0.01251 | -0.03 | 88.706
7.5 | 1.167 | 0.0134 | -0.03 | 87.11
8 | 1.22 | 0.01467 | -0.03 | 83.188
8.5 | 1.269 | 0.0162 | -0.031 | 78.322
9 | 1.315 | 0.01795 | -0.031 | 73.271
9.5 | 1.337 | 0.02592 | -0.03 | 51.591
10 | 1.376 | 0.02879 | -0.031 | 47.802
10.5 | 1.409 | 0.03213 | -0.031 | 43.848
11 | 1.414 | 0.03618 | -0.031 | 39.085
11.5 | 1.387 | 0.04148 | -0.031 | 33.44
12 | 1.299 | 0.04842 | -0.031 | 26.836
12.5 | 0.856 | 0.05737 | -0.031 | 14.922
13 | 0.874 | 0.07166 | -0.03 | 12.202
13.5 | 0.905 | 0.07174 | -0.031 | 12.619
14 | 0.942 | 0.0664 | -0.031 | 14.18
14.5 | 0.964 | 0.07511 | -0.031 | 12.841
15 | 0.967 | 0.09935 | -0.029 | 9.734
15.5 | 0.972 | 0.12654 | -0.027 | 7.685
16 | 0.99 | 0.14679 | -0.026 | 6.743

## 120. Re 12M Mach 0.50 (2)
BIGFOIL.COM POLAR EXPORT
DU06-W-200_VAWT
DU06-W-200_VAWT |  |  |  | Cl Max: | 1.7722 | at alpha= | 12.5 | deg
XFOIL ncrit=9 |  |  |  | L/D Max: | 145.065 | at alpha= | 8 | deg
Re: | 12000000 |  |  | Cd Min: | 0.13489 | at alpha= | 17.5 | deg
Mach: | 0.5 |  |  | Cl=0 at alpha= | -0.86074 | deg
|  |  |  | @ Cl=0.1, Cd= | 0.0052057
|  |  |  | @ Cl=0.4, Cd= | 0.0053844
|  |  |  | @ Cl=0.6, Cd= | 0.0056284
alpha (deg) | Cl | Cd | Cm | Cl/Cd
-14 | -1.5019 | 0.04862 | -0.0348 | -30.8906
-13.5 | -1.4981 | 0.04249 | -0.0332 | -35.2577
-13 | -1.4794 | 0.03768 | -0.031 | -39.2622
-12.5 | -1.4547 | 0.03356 | -0.0284 | -43.3462
-12 | -1.4347 | 0.0294 | -0.0256 | -48.7993
-11.5 | -1.4065 | 0.026 | -0.0226 | -54.0962
-11 | -1.3752 | 0.02308 | -0.0193 | -59.5841
-10.5 | -1.3396 | 0.02047 | -0.0161 | -65.4421
-10 | -1.3025 | 0.018 | -0.0131 | -72.3611
-9 | -1.215 | 0.01371 | -0.0081 | -88.6214
-8.5 | -1.152 | 0.01189 | -0.0084 | -96.8881
-8 | -1.0773 | 0.01047 | -0.01 | -102.894
-7.5 | -1.0039 | 0.00964 | -0.0098 | -104.139
-7 | -0.9296 | 0.00895 | -0.0098 | -103.8659
-6.5 | -0.8543 | 0.0084 | -0.0098 | -101.7024
-6 | -0.7785 | 0.00793 | -0.01 | -98.1715
-5.5 | -0.7025 | 0.00754 | -0.0104 | -93.1698
-5 | -0.6263 | 0.00719 | -0.0109 | -87.1071
-4.5 | -0.5507 | 0.00683 | -0.0115 | -80.6296
-4 | -0.4747 | 0.00653 | -0.0123 | -72.6953
-3.5 | -0.3988 | 0.0063 | -0.0131 | -63.3016
-3 | -0.3231 | 0.00608 | -0.0141 | -53.1414
-2.5 | -0.2474 | 0.00582 | -0.0151 | -42.5086
-2 | -0.172 | 0.00566 | -0.0162 | -30.3887
-1.5 | -0.0963 | 0.00545 | -0.0173 | -17.6697
-1 | -0.021 | 0.00532 | -0.0185 | -3.9474
-0.5 | 0.0544 | 0.00523 | -0.0196 | 10.4015
0 | 0.1295 | 0.00519 | -0.0207 | 24.9518
0.5 | 0.2045 | 0.00522 | -0.0217 | 39.1762
1 | 0.2795 | 0.00525 | -0.0228 | 53.2381
1.5 | 0.3546 | 0.00533 | -0.0237 | 66.5291
2 | 0.4297 | 0.00542 | -0.0246 | 79.2804
2.5 | 0.5048 | 0.00548 | -0.0254 | 92.1168
3 | 0.58 | 0.00557 | -0.0261 | 104.1293
3.5 | 0.6554 | 0.00579 | -0.0267 | 113.1952
4 | 0.7312 | 0.00602 | -0.0271 | 121.4618
4.5 | 0.8068 | 0.00633 | -0.0273 | 127.4566
5 | 0.8825 | 0.00666 | -0.0274 | 132.5075
5.5 | 0.9581 | 0.00701 | -0.0273 | 136.6762
6 | 1.034 | 0.00739 | -0.027 | 139.9188
6.5 | 1.1107 | 0.00775 | -0.0265 | 143.3161
7 | 1.1862 | 0.00823 | -0.0257 | 144.1312
7.5 | 1.2614 | 0.00874 | -0.0245 | 144.3249
8 | 1.3375 | 0.00922 | -0.0232 | 145.0651
8.5 | 1.4115 | 0.00984 | -0.0214 | 143.4451
9 | 1.4831 | 0.01059 | -0.0191 | 140.0472
9.5 | 1.5532 | 0.01139 | -0.0164 | 136.3652
10 | 1.6198 | 0.01232 | -0.0131 | 131.4773
10.5 | 1.6678 | 0.01366 | -0.0078 | 122.0937
11 | 1.7101 | 0.01588 | -0.004 | 107.6889
11.5 | 1.7491 | 0.01921 | -0.0021 | 91.0515
12 | 1.7715 | 0.02387 | -0.0005 | 74.2145
12.5 | 1.7722 | 0.02981 | 0.0012 | 59.4498
13 | 1.7549 | 0.03691 | 0.0025 | 47.5454
13.5 | 1.7255 | 0.0449 | 0.0031 | 38.4298
14.5 | 1.6375 | 0.06397 | 0.0011 | 25.5979
15.5 | 1.53 | 0.08651 | -0.0054 | 17.6858
16 | 1.4767 | 0.0986 | -0.0102 | 14.9767
16.5 | 1.4324 | 0.11043 | -0.0154 | 12.9711
17 | 1.3932 | 0.12231 | -0.0213 | 11.3907
17.5 | 1.3528 | 0.13489 | -0.0284 | 10.0289

## 121. Re 14M Mach 0.00 (1)
BIGFOIL.COM POLAR EXPORT
DU06-W-200_VAWT
DU06-W-200_VAWT |  |  |  | Cl Max: | 1.615 | at alpha= | 16 | deg
JavaFoil+Calcfoil stall+Eppler ext transition |  |  |  | L/D Max: | 111.671 | at alpha= | 8.5 | deg
Re: | 14000000 |  |  | Cd Min: | 0.00801 | at alpha= | 0 | deg
Mach: | 0 |  |  | Cl=0 at alpha= | -0.99206 | deg
|  |  |  | @ Cl=0.1, Cd= | 0.0080293
|  |  |  | @ Cl=0.4, Cd= | 0.0081726
|  |  |  | @ Cl=0.6, Cd= | 0.0085937
alpha (deg) | Cl | Cd | Cm | Cl/Cd
-20 | -1.31 | 0.05355 | 0.001 | -24.458
-19.5 | -1.33 | 0.04959 | 0.001 | -26.828
-19 | -1.347 | 0.04692 | 0 | -28.707
-18.5 | -1.362 | 0.04346 | 0 | -31.345
-18 | -1.374 | 0.0403 | -0.001 | -34.089
-17.5 | -1.382 | 0.03771 | -0.001 | -36.637
-17 | -1.387 | 0.03504 | -0.002 | -39.57
-16.5 | -1.387 | 0.03286 | -0.002 | -42.215
-16 | -1.384 | 0.03081 | -0.002 | -44.913
-15.5 | -1.377 | 0.02885 | -0.003 | -47.727
-15 | -1.366 | 0.02701 | -0.003 | -50.587
-14.5 | -1.351 | 0.02534 | -0.004 | -53.326
-14 | -1.332 | 0.0238 | -0.004 | -55.961
-13.5 | -1.311 | 0.02177 | -0.005 | -60.222
-13 | -1.285 | 0.02019 | -0.005 | -63.649
-12.5 | -1.255 | 0.01899 | -0.006 | -66.057
-12 | -1.221 | 0.01786 | -0.007 | -68.361
-11.5 | -1.183 | 0.01686 | -0.007 | -70.198
-11 | -1.143 | 0.01596 | -0.008 | -71.614
-10.5 | -1.1 | 0.01481 | -0.008 | -74.277
-10 | -1.055 | 0.01393 | -0.009 | -75.676
-9.5 | -1.007 | 0.01305 | -0.009 | -77.145
-9 | -0.955 | 0.01236 | -0.01 | -77.303
-8.5 | -0.902 | 0.01173 | -0.01 | -76.868
-8 | -0.848 | 0.01115 | -0.011 | -76.053
-7.5 | -0.793 | 0.0104 | -0.011 | -76.255
-7 | -0.748 | 0.00985 | -0.012 | -75.994
-6.5 | -0.687 | 0.00956 | -0.013 | -71.939
-6 | -0.626 | 0.00929 | -0.013 | -67.371
-5.5 | -0.564 | 0.00905 | -0.014 | -62.366
-5 | -0.503 | 0.00881 | -0.014 | -57.062
-4.5 | -0.44 | 0.00861 | -0.015 | -51.157
-4 | -0.378 | 0.00849 | -0.015 | -44.542
-3.5 | -0.316 | 0.00837 | -0.016 | -37.715
-3 | -0.253 | 0.00824 | -0.016 | -30.689
-2.5 | -0.19 | 0.00818 | -0.017 | -23.235
-2 | -0.127 | 0.00808 | -0.017 | -15.747
-1.5 | -0.064 | 0.00805 | -0.018 | -8.001
-1 | -0.001 | 0.00802 | -0.018 | -0.18
-0.5 | 0.062 | 0.00806 | -0.019 | 7.632
0 | 0.124 | 0.00801 | -0.019 | 15.542
0.5 | 0.187 | 0.00807 | -0.02 | 23.217
1 | 0.25 | 0.00809 | -0.02 | 30.935
1.5 | 0.313 | 0.00808 | -0.021 | 38.726
2 | 0.376 | 0.00813 | -0.021 | 46.182
2.5 | 0.438 | 0.00824 | -0.022 | 53.149
3 | 0.5 | 0.00832 | -0.022 | 60.166
3.5 | 0.563 | 0.00854 | -0.023 | 65.895
4 | 0.625 | 0.00863 | -0.023 | 72.331
4.5 | 0.686 | 0.00884 | -0.024 | 77.597
5 | 0.748 | 0.00905 | -0.024 | 82.638
5.5 | 0.809 | 0.00926 | -0.025 | 87.406
6 | 0.87 | 0.00941 | -0.025 | 92.489
6.5 | 0.931 | 0.00972 | -0.026 | 95.724
7 | 0.991 | 0.00983 | -0.026 | 100.794
7.5 | 1.05 | 0.01015 | -0.027 | 103.461
8 | 1.109 | 0.01065 | -0.027 | 104.167
8.5 | 1.165 | 0.01043 | -0.028 | 111.671
9 | 1.218 | 0.01132 | -0.028 | 107.57
9.5 | 1.271 | 0.01182 | -0.028 | 107.526
10 | 1.323 | 0.01235 | -0.029 | 107.119
10.5 | 1.373 | 0.01304 | -0.029 | 105.292
11 | 1.416 | 0.01384 | -0.029 | 102.317
11.5 | 1.435 | 0.01841 | -0.029 | 77.922
12 | 1.469 | 0.01992 | -0.029 | 73.77
12.5 | 1.501 | 0.02152 | -0.029 | 69.748
13 | 1.529 | 0.02334 | -0.03 | 65.491
13.5 | 1.553 | 0.02529 | -0.03 | 61.387
14 | 1.573 | 0.0274 | -0.03 | 57.393
14.5 | 1.589 | 0.0296 | -0.03 | 53.679
15 | 1.603 | 0.0317 | -0.03 | 50.556
15.5 | 1.611 | 0.03432 | -0.031 | 46.924
16 | 1.615 | 0.03684 | -0.031 | 43.848
16.5 | 1.615 | 0.03978 | -0.031 | 40.602
17 | 1.611 | 0.04276 | -0.031 | 37.682
17.5 | 1.603 | 0.04612 | -0.031 | 34.753
18 | 1.59 | 0.04999 | -0.031 | 31.804
18.5 | 1.574 | 0.05393 | -0.031 | 29.186
19 | 1.554 | 0.0585 | -0.032 | 26.561
19.5 | 1.532 | 0.06299 | -0.032 | 24.316
20 | 1.503 | 0.06999 | -0.032 | 21.479

## 122. Re 14M Mach 0.00 (2)
BIGFOIL.COM POLAR EXPORT
DU06-W-200_VAWT
DU06-W-200_VAWT |  |  |  | Cl Max: | 1.8063 | at alpha= | 17.5 | deg
XFOIL ncrit=9 |  |  |  | L/D Max: | 150.242 | at alpha= | 9.5 | deg
Re: | 14000000 |  |  | Cd Min: | 0.06912 | at alpha= | 20 | deg
Mach: | 0 |  |  | Cl=0 at alpha= | -0.89088 | deg
|  |  |  | @ Cl=0.1, Cd= | 0.0048961
|  |  |  | @ Cl=0.4, Cd= | 0.0050782
|  |  |  | @ Cl=0.6, Cd= | 0.0053513
alpha (deg) | Cl | Cd | Cm | Cl/Cd
-20 | -1.7332 | 0.05011 | -0.0064 | -34.5879
-19.5 | -1.727 | 0.04544 | -0.0065 | -38.0062
-19 | -1.7174 | 0.04129 | -0.0062 | -41.5936
-18.5 | -1.7036 | 0.03762 | -0.0058 | -45.2844
-18 | -1.6883 | 0.03425 | -0.0052 | -49.2934
-17.5 | -1.673 | 0.03101 | -0.0043 | -53.9503
-17 | -1.6549 | 0.02821 | -0.0032 | -58.6636
-16.5 | -1.6348 | 0.02564 | -0.002 | -63.7598
-16 | -1.6148 | 0.02348 | -0.0003 | -68.7734
-15.5 | -1.5874 | 0.02148 | 0.0005 | -73.9013
-15 | -1.5574 | 0.0196 | 0.0013 | -79.4592
-14.5 | -1.5257 | 0.01778 | 0.0019 | -85.8099
-14 | -1.4898 | 0.01618 | 0.0022 | -92.0766
-13.5 | -1.4504 | 0.01474 | 0.0022 | -98.3989
-13 | -1.4077 | 0.01332 | 0.0012 | -105.6832
-12.5 | -1.3587 | 0.01245 | 0.0009 | -109.1325
-12 | -1.3075 | 0.01174 | 0.0006 | -111.3714
-11.5 | -1.2549 | 0.0111 | 0.0002 | -113.0541
-11 | -1.201 | 0.01052 | -0.0002 | -114.1635
-10.5 | -1.1461 | 0.00999 | -0.0007 | -114.7247
-10 | -1.0907 | 0.00945 | -0.0012 | -115.418
-9.5 | -1.0343 | 0.00901 | -0.0019 | -114.7947
-9 | -0.9774 | 0.00855 | -0.0025 | -114.3158
-8.5 | -0.9199 | 0.00811 | -0.0032 | -113.4279
-8 | -0.8615 | 0.00777 | -0.004 | -110.8752
-7.5 | -0.8024 | 0.00746 | -0.0048 | -107.5603
-7 | -0.7431 | 0.00716 | -0.0057 | -103.7849
-6.5 | -0.6835 | 0.00688 | -0.0066 | -99.3459
-6 | -0.6234 | 0.00663 | -0.0075 | -94.0271
-5.5 | -0.5631 | 0.00642 | -0.0084 | -87.7103
-5 | -0.5025 | 0.0062 | -0.0094 | -81.0484
-4.5 | -0.4417 | 0.00602 | -0.0103 | -73.3721
-4 | -0.381 | 0.00581 | -0.0113 | -65.5766
-3.5 | -0.3199 | 0.00562 | -0.0123 | -56.9217
-3 | -0.2588 | 0.0055 | -0.0133 | -47.0545
-2.5 | -0.1974 | 0.00535 | -0.0143 | -36.8972
-2 | -0.1361 | 0.00521 | -0.0154 | -26.1228
-1.5 | -0.0746 | 0.00508 | -0.0164 | -14.685
-1 | -0.0134 | 0.00499 | -0.0175 | -2.6854
-0.5 | 0.048 | 0.00493 | -0.0185 | 9.7363
0 | 0.1093 | 0.00489 | -0.0195 | 22.3517
0.5 | 0.1705 | 0.00491 | -0.0205 | 34.7251
1 | 0.2316 | 0.00494 | -0.0215 | 46.8826
1.5 | 0.2926 | 0.00496 | -0.0225 | 58.9919
2 | 0.3535 | 0.00504 | -0.0234 | 70.1389
2.5 | 0.4143 | 0.00509 | -0.0243 | 81.3949
3 | 0.475 | 0.0051 | -0.0253 | 93.1373
3.5 | 0.5356 | 0.0052 | -0.0262 | 103
4 | 0.5962 | 0.00534 | -0.027 | 111.6479
4.5 | 0.6567 | 0.00552 | -0.0279 | 118.9674
5 | 0.7168 | 0.00573 | -0.0287 | 125.096
5.5 | 0.7766 | 0.00596 | -0.0294 | 130.302
6 | 0.8363 | 0.00618 | -0.0301 | 135.3236
6.5 | 0.8959 | 0.00641 | -0.0309 | 139.766
7 | 0.9549 | 0.00668 | -0.0315 | 142.9491
7.5 | 1.0135 | 0.00698 | -0.0321 | 145.2006
8 | 1.0722 | 0.00722 | -0.0327 | 148.5042
8.5 | 1.1301 | 0.00754 | -0.0332 | 149.8806
9 | 1.187 | 0.00793 | -0.0336 | 149.6847
9.5 | 1.244 | 0.00828 | -0.034 | 150.2415
10 | 1.2987 | 0.00882 | -0.0342 | 147.2449
10.5 | 1.3533 | 0.00933 | -0.0343 | 145.0482
11 | 1.4069 | 0.00988 | -0.0343 | 142.3988
11.5 | 1.4594 | 0.01047 | -0.0341 | 139.3887
12 | 1.5107 | 0.01109 | -0.0338 | 136.2218
12.5 | 1.5605 | 0.01177 | -0.0334 | 132.5828
13 | 1.6079 | 0.01253 | -0.0326 | 128.324
13.5 | 1.6513 | 0.01347 | -0.0314 | 122.5909
14 | 1.6919 | 0.01445 | -0.0298 | 117.0865
14.5 | 1.7181 | 0.01572 | -0.0262 | 109.2939
15 | 1.7383 | 0.01748 | -0.023 | 99.4451
15.5 | 1.7581 | 0.0198 | -0.021 | 88.7929
16 | 1.7777 | 0.02262 | -0.0201 | 78.5897
16.5 | 1.7952 | 0.02589 | -0.0197 | 69.3395
17 | 1.8044 | 0.03002 | -0.0194 | 60.1066
17.5 | 1.8063 | 0.03485 | -0.0191 | 51.8307
18 | 1.8013 | 0.04046 | -0.0191 | 44.5205
18.5 | 1.7904 | 0.04696 | -0.0195 | 38.1261
19 | 1.7797 | 0.05379 | -0.0205 | 33.0861
19.5 | 1.763 | 0.06148 | -0.0218 | 28.676
20 | 1.7472 | 0.06912 | -0.0232 | 25.2778

## 123. Re 14M Mach 0.10 (1)
BIGFOIL.COM POLAR EXPORT
DU06-W-200_VAWT
DU06-W-200_VAWT |  |  |  | Cl Max: | 1.604 | at alpha= | 16 | deg
JavaFoil+Calcfoil stall+Eppler ext transition |  |  |  | L/D Max: | 116.088 | at alpha= | 8.5 | deg
Re: | 14000000 |  |  | Cd Min: | 0.00801 | at alpha= | 0 | deg
Mach: | 0.1 |  |  | Cl=0 at alpha= | -0.99206 | deg
|  |  |  | @ Cl=0.1, Cd= | 0.0080457
|  |  |  | @ Cl=0.4, Cd= | 0.0081956
|  |  |  | @ Cl=0.6, Cd= | 0.0086267
alpha (deg) | Cl | Cd | Cm | Cl/Cd
-20 | -1.264 | 0.05659 | 0.001 | -22.329
-19.5 | -1.29 | 0.05185 | 0.001 | -24.881
-19 | -1.311 | 0.04897 | 0 | -26.774
-18.5 | -1.33 | 0.04551 | 0 | -29.23
-18 | -1.347 | 0.04189 | -0.001 | -32.147
-17.5 | -1.359 | 0.03887 | -0.001 | -34.96
-17 | -1.367 | 0.03632 | -0.002 | -37.641
-16.5 | -1.371 | 0.03397 | -0.002 | -40.36
-16 | -1.371 | 0.03148 | -0.003 | -43.562
-15.5 | -1.367 | 0.02948 | -0.003 | -46.379
-15 | -1.359 | 0.02755 | -0.003 | -49.34
-14.5 | -1.346 | 0.02581 | -0.004 | -52.153
-14 | -1.329 | 0.02422 | -0.004 | -54.873
-13.5 | -1.309 | 0.02218 | -0.005 | -59.037
-13 | -1.285 | 0.02048 | -0.005 | -62.739
-12.5 | -1.256 | 0.01923 | -0.006 | -65.288
-12 | -1.222 | 0.01815 | -0.007 | -67.338
-11.5 | -1.186 | 0.01708 | -0.007 | -69.423
-11 | -1.146 | 0.01618 | -0.008 | -70.834
-10.5 | -1.104 | 0.015 | -0.008 | -73.566
-10 | -1.058 | 0.01416 | -0.009 | -74.693
-9.5 | -1.01 | 0.0132 | -0.009 | -76.524
-9 | -0.959 | 0.0125 | -0.01 | -76.706
-8.5 | -0.905 | 0.01187 | -0.01 | -76.284
-8 | -0.851 | 0.01126 | -0.011 | -75.56
-7.5 | -0.796 | 0.01029 | -0.011 | -77.315
-7 | -0.752 | 0.00995 | -0.012 | -75.605
-6.5 | -0.691 | 0.00957 | -0.013 | -72.208
-6 | -0.629 | 0.00931 | -0.013 | -67.603
-5.5 | -0.567 | 0.00905 | -0.014 | -62.666
-5 | -0.505 | 0.00888 | -0.014 | -56.877
-4.5 | -0.443 | 0.0086 | -0.015 | -51.436
-4 | -0.38 | 0.00855 | -0.015 | -44.418
-3.5 | -0.317 | 0.00838 | -0.016 | -37.848
-3 | -0.254 | 0.00825 | -0.016 | -30.808
-2.5 | -0.191 | 0.0082 | -0.017 | -23.305
-2 | -0.128 | 0.00808 | -0.017 | -15.837
-1.5 | -0.065 | 0.00809 | -0.018 | -7.995
-1 | -0.001 | 0.00806 | -0.019 | -0.18
-0.5 | 0.062 | 0.0081 | -0.019 | 7.63
0 | 0.125 | 0.00801 | -0.02 | 15.616
0.5 | 0.188 | 0.0081 | -0.02 | 23.253
1 | 0.251 | 0.00809 | -0.021 | 31.093
1.5 | 0.314 | 0.0081 | -0.021 | 38.84
2 | 0.377 | 0.00817 | -0.022 | 46.179
2.5 | 0.44 | 0.00824 | -0.022 | 53.439
3 | 0.503 | 0.00834 | -0.023 | 60.285
3.5 | 0.565 | 0.00856 | -0.023 | 66.039
4 | 0.628 | 0.00868 | -0.024 | 72.309
4.5 | 0.69 | 0.0089 | -0.024 | 77.509
5 | 0.751 | 0.00905 | -0.025 | 83.029
5.5 | 0.813 | 0.00926 | -0.025 | 87.803
6 | 0.874 | 0.00949 | -0.026 | 92.153
6.5 | 0.935 | 0.00981 | -0.026 | 95.326
7 | 0.995 | 0.00986 | -0.026 | 100.989
7.5 | 1.055 | 0.01026 | -0.027 | 102.838
8 | 1.114 | 0.01071 | -0.027 | 104.095
8.5 | 1.169 | 0.01007 | -0.028 | 116.088
9 | 1.223 | 0.01144 | -0.028 | 106.917
9.5 | 1.276 | 0.01194 | -0.028 | 106.845
10 | 1.328 | 0.01249 | -0.029 | 106.301
10.5 | 1.377 | 0.01322 | -0.029 | 104.134
11 | 1.42 | 0.01407 | -0.029 | 100.919
11.5 | 1.437 | 0.01884 | -0.029 | 76.282
12 | 1.472 | 0.02039 | -0.029 | 72.182
12.5 | 1.502 | 0.02213 | -0.029 | 67.884
13 | 1.53 | 0.02392 | -0.03 | 63.95
13.5 | 1.552 | 0.02594 | -0.03 | 59.836
14 | 1.571 | 0.02816 | -0.03 | 55.777
14.5 | 1.586 | 0.03033 | -0.03 | 52.297
15 | 1.597 | 0.03264 | -0.031 | 48.925
15.5 | 1.603 | 0.03528 | -0.031 | 45.435
16 | 1.604 | 0.03808 | -0.031 | 42.132
16.5 | 1.601 | 0.04115 | -0.031 | 38.912
17 | 1.594 | 0.04424 | -0.031 | 36.035
17.5 | 1.582 | 0.04789 | -0.031 | 33.028
18 | 1.565 | 0.05183 | -0.031 | 30.194
18.5 | 1.544 | 0.05667 | -0.031 | 27.237
19 | 1.521 | 0.06081 | -0.032 | 25.003
19.5 | 1.491 | 0.0676 | -0.032 | 22.049
20 | 1.461 | 0.07291 | -0.032 | 20.036

## 124. Re 14M Mach 0.10 (2)
BIGFOIL.COM POLAR EXPORT
DU06-W-200_VAWT
DU06-W-200_VAWT |  |  |  | Cl Max: | 1.7966 | at alpha= | 17 | deg
XFOIL ncrit=9 |  |  |  | L/D Max: | 150.144 | at alpha= | 9.5 | deg
Re: | 14000000 |  |  | Cd Min: | 0.07515 | at alpha= | 20 | deg
Mach: | 0.1 |  |  | Cl=0 at alpha= | -0.89014 | deg
|  |  |  | @ Cl=0.1, Cd= | 0.0049049
|  |  |  | @ Cl=0.4, Cd= | 0.0050832
|  |  |  | @ Cl=0.6, Cd= | 0.005359
alpha (deg) | Cl | Cd | Cm | Cl/Cd
-20 | -1.7189 | 0.05384 | -0.0077 | -31.9261
-19.5 | -1.7158 | 0.0487 | -0.0079 | -35.232
-19 | -1.7103 | 0.04393 | -0.0079 | -38.9324
-18.5 | -1.7011 | 0.03968 | -0.0076 | -42.8705
-18 | -1.6863 | 0.0361 | -0.007 | -46.7119
-17.5 | -1.6697 | 0.03282 | -0.0062 | -50.8745
-17 | -1.6527 | 0.02976 | -0.0051 | -55.5343
-16.5 | -1.6324 | 0.02712 | -0.0039 | -60.1917
-16 | -1.614 | 0.02479 | -0.0021 | -65.1069
-15.5 | -1.5876 | 0.02267 | -0.0011 | -70.0309
-15 | -1.561 | 0.02052 | -0.0001 | -76.0721
-14.5 | -1.5301 | 0.01861 | 0.0007 | -82.2192
-14 | -1.4947 | 0.01696 | 0.0012 | -88.1309
-13.5 | -1.4571 | 0.01537 | 0.0015 | -94.8016
-13 | -1.4183 | 0.01384 | 0.0014 | -102.4783
-12.5 | -1.3684 | 0.01273 | 0.0003 | -107.4941
-12 | -1.3172 | 0.01196 | 0 | -110.1338
-11.5 | -1.2645 | 0.01128 | -0.0003 | -112.1011
-11 | -1.2104 | 0.01066 | -0.0006 | -113.546
-10.5 | -1.155 | 0.01011 | -0.0011 | -114.2433
-10 | -1.0993 | 0.00955 | -0.0016 | -115.1099
-9.5 | -1.0425 | 0.00908 | -0.0021 | -114.8128
-9 | -0.9851 | 0.00862 | -0.0028 | -114.2807
-8.5 | -0.9272 | 0.00817 | -0.0034 | -113.4884
-8 | -0.8682 | 0.00782 | -0.0042 | -111.023
-7.5 | -0.8087 | 0.0075 | -0.005 | -107.8267
-7 | -0.7488 | 0.0072 | -0.0058 | -104
-6.5 | -0.6887 | 0.00692 | -0.0066 | -99.5231
-6 | -0.6281 | 0.00666 | -0.0075 | -94.3093
-5.5 | -0.5673 | 0.00644 | -0.0085 | -88.0901
-5 | -0.5063 | 0.00622 | -0.0094 | -81.3987
-4.5 | -0.4451 | 0.00604 | -0.0104 | -73.6921
-4 | -0.3838 | 0.00583 | -0.0113 | -65.8319
-3.5 | -0.3223 | 0.00564 | -0.0123 | -57.1454
-3 | -0.2607 | 0.00551 | -0.0134 | -47.314
-2.5 | -0.1989 | 0.00536 | -0.0144 | -37.1082
-2 | -0.1372 | 0.00522 | -0.0154 | -26.2835
-1.5 | -0.0753 | 0.00509 | -0.0165 | -14.7937
-1 | -0.0136 | 0.00499 | -0.0175 | -2.7255
-0.5 | 0.0483 | 0.00493 | -0.0185 | 9.7972
0 | 0.11 | 0.0049 | -0.0196 | 22.449
0.5 | 0.1715 | 0.00492 | -0.0205 | 34.8577
1 | 0.233 | 0.00495 | -0.0215 | 47.0707
1.5 | 0.2945 | 0.00497 | -0.0225 | 59.2555
2 | 0.3559 | 0.00504 | -0.0235 | 70.6151
2.5 | 0.4171 | 0.0051 | -0.0244 | 81.7843
3 | 0.4783 | 0.00512 | -0.0253 | 93.418
3.5 | 0.5393 | 0.00521 | -0.0262 | 103.5125
4 | 0.6004 | 0.00536 | -0.0271 | 112.0149
4.5 | 0.6613 | 0.00554 | -0.0279 | 119.3682
5 | 0.7219 | 0.00575 | -0.0287 | 125.5478
5.5 | 0.7822 | 0.00598 | -0.0294 | 130.8027
6 | 0.8423 | 0.00622 | -0.0301 | 135.418
6.5 | 0.9024 | 0.00644 | -0.0308 | 140.1242
7 | 0.962 | 0.00671 | -0.0314 | 143.3681
7.5 | 1.0211 | 0.00702 | -0.032 | 145.4558
8 | 1.0803 | 0.00727 | -0.0326 | 148.597
8.5 | 1.1388 | 0.00759 | -0.033 | 150.0395
9 | 1.1963 | 0.00799 | -0.0334 | 149.7247
9.5 | 1.2537 | 0.00835 | -0.0337 | 150.1437
10 | 1.309 | 0.0089 | -0.0338 | 147.0787
10.5 | 1.3641 | 0.00942 | -0.0338 | 144.8089
11 | 1.4181 | 0.00998 | -0.0337 | 142.0942
11.5 | 1.471 | 0.01058 | -0.0335 | 139.0359
12 | 1.5226 | 0.01123 | -0.0331 | 135.5833
12.5 | 1.5723 | 0.01195 | -0.0324 | 131.5732
13 | 1.6191 | 0.01278 | -0.0314 | 126.6901
13.5 | 1.6623 | 0.01374 | -0.03 | 120.9825
14 | 1.6999 | 0.01488 | -0.028 | 114.2406
15 | 1.7399 | 0.01845 | -0.0209 | 94.3035
15.5 | 1.7602 | 0.02107 | -0.0196 | 83.5406
16 | 1.7774 | 0.02436 | -0.0189 | 72.9639
16.5 | 1.7901 | 0.02821 | -0.0185 | 63.4562
17 | 1.7966 | 0.03264 | -0.0182 | 55.0429
17.5 | 1.792 | 0.03823 | -0.018 | 46.8742
18 | 1.7817 | 0.04454 | -0.0182 | 40.0022
18.5 | 1.7731 | 0.05109 | -0.019 | 34.7054
19 | 1.7573 | 0.05861 | -0.0201 | 29.9829
19.5 | 1.738 | 0.06672 | -0.0216 | 26.0492
20 | 1.7179 | 0.07515 | -0.0235 | 22.8596

## 125. Re 14M Mach 0.25 (1)
BIGFOIL.COM POLAR EXPORT
DU06-W-200_VAWT
DU06-W-200_VAWT |  |  |  | Cl Max: | 1.553 | at alpha= | 14.5 | deg
JavaFoil+Calcfoil stall+Eppler ext transition |  |  |  | L/D Max: | 112.681 | at alpha= | 8 | deg
Re: | 14000000 |  |  | Cd Min: | 0.00812 | at alpha= | 0 | deg
Mach: | 0.25 |  |  | Cl=0 at alpha= | -0.99231 | deg
|  |  |  | @ Cl=0.1, Cd= | 0.0081379
|  |  |  | @ Cl=0.4, Cd= | 0.0082962
|  |  |  | @ Cl=0.6, Cd= | 0.0087592
alpha (deg) | Cl | Cd | Cm | Cl/Cd
-19.5 | -0.922 | 0.08215 | 0.001 | -11.22
-19 | -0.988 | 0.07196 | 0 | -13.731
-18.5 | -1.053 | 0.06145 | 0 | -17.145
-18 | -1.113 | 0.05283 | -0.001 | -21.078
-17.5 | -1.161 | 0.04847 | -0.001 | -23.952
-17 | -1.203 | 0.04328 | -0.002 | -27.803
-16.5 | -1.236 | 0.04068 | -0.002 | -30.376
-16 | -1.264 | 0.03643 | -0.003 | -34.69
-15.5 | -1.283 | 0.03378 | -0.003 | -37.97
-15 | -1.295 | 0.03133 | -0.004 | -41.318
-14.5 | -1.299 | 0.02911 | -0.004 | -44.638
-14 | -1.298 | 0.02706 | -0.005 | -47.96
-13.5 | -1.289 | 0.02527 | -0.005 | -51.013
-13 | -1.275 | 0.02303 | -0.006 | -55.379
-12.5 | -1.255 | 0.02108 | -0.006 | -59.557
-12 | -1.228 | 0.01979 | -0.007 | -62.075
-11.5 | -1.197 | 0.01853 | -0.007 | -64.59
-11 | -1.16 | 0.01743 | -0.008 | -66.573
-10.5 | -1.121 | 0.01606 | -0.008 | -69.779
-10 | -1.077 | 0.01517 | -0.009 | -70.982
-9.5 | -1.03 | 0.01409 | -0.009 | -73.097
-9 | -0.978 | 0.01328 | -0.01 | -73.67
-8.5 | -0.924 | 0.01257 | -0.011 | -73.482
-8 | -0.868 | 0.01193 | -0.011 | -72.796
-7.5 | -0.812 | 0.01129 | -0.012 | -71.897
-7 | -0.754 | 0.01014 | -0.012 | -74.351
-6.5 | -0.696 | 0.01034 | -0.013 | -67.334
-6 | -0.646 | 0.0096 | -0.014 | -67.32
-5.5 | -0.582 | 0.00929 | -0.014 | -62.69
-5 | -0.519 | 0.00902 | -0.015 | -57.498
-4.5 | -0.455 | 0.0088 | -0.015 | -51.66
-4 | -0.39 | 0.00869 | -0.016 | -44.884
-3.5 | -0.326 | 0.00854 | -0.016 | -38.162
-3 | -0.261 | 0.00836 | -0.017 | -31.215
-2.5 | -0.196 | 0.00829 | -0.017 | -23.687
-2 | -0.131 | 0.0082 | -0.018 | -16.023
-1.5 | -0.066 | 0.00816 | -0.019 | -8.153
-1 | -0.001 | 0.00813 | -0.019 | -0.183
-0.5 | 0.064 | 0.00816 | -0.02 | 7.785
0 | 0.129 | 0.00812 | -0.02 | 15.838
0.5 | 0.193 | 0.00816 | -0.021 | 23.714
1 | 0.258 | 0.00817 | -0.021 | 31.627
1.5 | 0.323 | 0.0082 | -0.022 | 39.406
2 | 0.388 | 0.00827 | -0.022 | 46.89
2.5 | 0.452 | 0.00841 | -0.023 | 53.792
3 | 0.516 | 0.00844 | -0.023 | 61.165
3.5 | 0.581 | 0.00872 | -0.024 | 66.607
4 | 0.644 | 0.00885 | -0.024 | 72.795
4.5 | 0.708 | 0.00909 | -0.025 | 77.909
5 | 0.772 | 0.00929 | -0.025 | 83.032
5.5 | 0.835 | 0.00954 | -0.026 | 87.459
6 | 0.897 | 0.00977 | -0.026 | 91.869
6.5 | 0.959 | 0.01016 | -0.027 | 94.408
7 | 1.021 | 0.01032 | -0.027 | 98.973
7.5 | 1.082 | 0.01072 | -0.028 | 100.966
8 | 1.137 | 0.01009 | -0.028 | 112.681
8.5 | 1.193 | 0.01149 | -0.028 | 103.792
9 | 1.247 | 0.0121 | -0.029 | 103.083
9.5 | 1.3 | 0.0127 | -0.029 | 102.364
10 | 1.33 | 0.01684 | -0.029 | 78.958
10.5 | 1.375 | 0.01816 | -0.029 | 75.749
11 | 1.437 | 0.01557 | -0.03 | 92.301
11.5 | 1.448 | 0.02147 | -0.03 | 67.453
12 | 1.48 | 0.02331 | -0.03 | 63.519
12.5 | 1.506 | 0.02531 | -0.03 | 59.511
13 | 1.528 | 0.02751 | -0.03 | 55.526
13.5 | 1.543 | 0.02978 | -0.03 | 51.809
14 | 1.551 | 0.03247 | -0.031 | 47.767
14.5 | 1.553 | 0.03525 | -0.031 | 44.045
15 | 1.547 | 0.03832 | -0.031 | 40.38
15.5 | 1.535 | 0.04169 | -0.031 | 36.813
16 | 1.514 | 0.0456 | -0.031 | 33.196
16.5 | 1.486 | 0.04982 | -0.031 | 29.82
17 | 1.449 | 0.05476 | -0.031 | 26.467
17.5 | 1.404 | 0.06117 | -0.031 | 22.959
18 | 1.355 | 0.0671 | -0.031 | 20.192
18.5 | 1.3 | 0.07351 | -0.031 | 17.678
19 | 1.239 | 0.07985 | -0.031 | 15.517
19.5 | 1.173 | 0.08695 | -0.031 | 13.493

## 126. Re 14M Mach 0.25 (2)
BIGFOIL.COM POLAR EXPORT
DU06-W-200_VAWT
DU06-W-200_VAWT |  |  |  | Cl Max: | 1.7501 | at alpha= | 15.5 | deg
XFOIL ncrit=9 |  |  |  | L/D Max: | 150.915 | at alpha= | 8.5 | deg
Re: | 14000000 |  |  | Cd Min: | 0.10485 | at alpha= | 20 | deg
Mach: | 0.25 |  |  | Cl=0 at alpha= | -0.88551 | deg
|  |  |  | @ Cl=0.1, Cd= | 0.0049564
|  |  |  | @ Cl=0.4, Cd= | 0.005119
|  |  |  | @ Cl=0.6, Cd= | 0.0053971
alpha (deg) | Cl | Cd | Cm | Cl/Cd
-20 | -1.6241 | 0.07679 | -0.0109 | -21.1499
-19.5 | -1.6389 | 0.06877 | -0.0128 | -23.8316
-19 | -1.6484 | 0.06156 | -0.014 | -26.7771
-18.5 | -1.6516 | 0.05513 | -0.0148 | -29.9583
-18 | -1.6492 | 0.04953 | -0.0149 | -33.297
-17.5 | -1.6457 | 0.04418 | -0.0147 | -37.2499
-17 | -1.6349 | 0.03971 | -0.0141 | -41.171
-16.5 | -1.6197 | 0.03582 | -0.0131 | -45.2178
-16 | -1.6024 | 0.03267 | -0.0116 | -49.0481
-15.5 | -1.5834 | 0.02946 | -0.0103 | -53.7475
-15 | -1.5617 | 0.02667 | -0.0088 | -58.5564
-14.5 | -1.5395 | 0.02395 | -0.007 | -64.2797
-14 | -1.5135 | 0.02149 | -0.0054 | -70.4281
-13.5 | -1.4835 | 0.01927 | -0.004 | -76.985
-13 | -1.4488 | 0.0173 | -0.0029 | -83.7457
-12.5 | -1.4095 | 0.01556 | -0.0021 | -90.5848
-12 | -1.3676 | 0.01394 | -0.0017 | -98.1062
-11.5 | -1.3155 | 0.0125 | -0.0032 | -105.24
-11 | -1.2607 | 0.01165 | -0.0032 | -108.2146
-10.5 | -1.2046 | 0.01086 | -0.0033 | -110.9208
-10 | -1.1467 | 0.01021 | -0.0035 | -112.3115
-9.5 | -1.0882 | 0.00956 | -0.0038 | -113.8285
-9 | -1.028 | 0.00905 | -0.0041 | -113.5912
-8.5 | -0.9676 | 0.00851 | -0.0046 | -113.7015
-8 | -0.9059 | 0.00809 | -0.0051 | -111.9778
-7.5 | -0.8436 | 0.00773 | -0.0057 | -109.1332
-7 | -0.7809 | 0.00739 | -0.0064 | -105.6698
-6.5 | -0.718 | 0.00709 | -0.0071 | -101.2694
-6 | -0.6546 | 0.00681 | -0.0079 | -96.1233
-5.5 | -0.5912 | 0.00657 | -0.0088 | -89.9848
-5 | -0.5274 | 0.00633 | -0.0097 | -83.3175
-4.5 | -0.4636 | 0.00614 | -0.0106 | -75.5049
-4 | -0.3997 | 0.00593 | -0.0115 | -67.403
-3.5 | -0.3356 | 0.00573 | -0.0125 | -58.5689
-3 | -0.2716 | 0.00558 | -0.0135 | -48.6738
-2.5 | -0.2073 | 0.00541 | -0.0146 | -38.3179
-2 | -0.1432 | 0.00529 | -0.0156 | -27.0699
-1.5 | -0.0788 | 0.00512 | -0.0167 | -15.3906
-1 | -0.0147 | 0.00503 | -0.0177 | -2.9225
-0.5 | 0.0495 | 0.00498 | -0.0188 | 9.9398
0 | 0.1136 | 0.00495 | -0.0198 | 22.9495
0.5 | 0.1775 | 0.00496 | -0.0208 | 35.7863
1 | 0.2415 | 0.00499 | -0.0218 | 48.3968
1.5 | 0.3054 | 0.00502 | -0.0228 | 60.8367
2 | 0.3692 | 0.00509 | -0.0238 | 72.5344
2.5 | 0.4329 | 0.00515 | -0.0247 | 84.0583
3 | 0.4965 | 0.00518 | -0.0256 | 95.8494
3.5 | 0.56 | 0.00529 | -0.0265 | 105.8601
4 | 0.6235 | 0.00546 | -0.0272 | 114.1941
4.5 | 0.687 | 0.00567 | -0.028 | 121.164
5 | 0.7505 | 0.00587 | -0.0287 | 127.8535
5.5 | 0.8136 | 0.00609 | -0.0293 | 133.5961
6 | 0.8763 | 0.00638 | -0.0299 | 137.3511
6.5 | 0.9391 | 0.00665 | -0.0304 | 141.218
7 | 1.0019 | 0.00691 | -0.0309 | 144.9928
7.5 | 1.0639 | 0.00724 | -0.0312 | 146.9475
8 | 1.1257 | 0.00758 | -0.0315 | 148.5092
8.5 | 1.1877 | 0.00787 | -0.0318 | 150.9149
9 | 1.2483 | 0.00829 | -0.0318 | 150.579
9.5 | 1.3081 | 0.00876 | -0.0317 | 149.3265
10 | 1.3667 | 0.00931 | -0.0314 | 146.7991
10.5 | 1.4243 | 0.00991 | -0.031 | 143.7235
11 | 1.4808 | 0.01054 | -0.0303 | 140.4934
11.5 | 1.5352 | 0.01127 | -0.0294 | 136.2201
12 | 1.5871 | 0.01209 | -0.0281 | 131.2738
12.5 | 1.634 | 0.01313 | -0.0263 | 124.4478
13 | 1.6775 | 0.01421 | -0.024 | 118.0507
13.5 | 1.7005 | 0.01579 | -0.0194 | 107.6947
14 | 1.7179 | 0.01835 | -0.0162 | 93.6185
14.5 | 1.7312 | 0.02208 | -0.0149 | 78.4058
15 | 1.744 | 0.02628 | -0.0143 | 66.3623
15.5 | 1.7501 | 0.0311 | -0.0138 | 56.2733
16 | 1.7462 | 0.03685 | -0.0135 | 47.3867
16.5 | 1.7318 | 0.04371 | -0.0135 | 39.6202
17 | 1.7149 | 0.05118 | -0.0141 | 33.5072
17.5 | 1.6958 | 0.05915 | -0.0152 | 28.6695
18 | 1.6721 | 0.06783 | -0.0168 | 24.6513
18.5 | 1.6496 | 0.07665 | -0.0188 | 21.5212
19 | 1.6291 | 0.08534 | -0.0209 | 19.0895
19.5 | 1.6014 | 0.09519 | -0.0239 | 16.8232
20 | 1.577 | 0.10485 | -0.0271 | 15.0405

## 127. Re 14M Mach 0.50 (1)
BIGFOIL.COM POLAR EXPORT
DU06-W-200_VAWT
DU06-W-200_VAWT |  |  |  | Cl Max: | 1.417 | at alpha= | 11 | deg
JavaFoil+Calcfoil stall+Eppler ext transition |  |  |  | L/D Max: | 92.667 | at alpha= | 5.5 | deg
Re: | 14000000 |  |  | Cd Min: | 0.00853 | at alpha= | 0 | deg
Mach: | 0.5 |  |  | Cl=0 at alpha= | -0.9863 | deg
|  |  |  | @ Cl=0.1, Cd= | 0.0085662
|  |  |  | @ Cl=0.4, Cd= | 0.008775
|  |  |  | @ Cl=0.6, Cd= | 0.009338
alpha (deg) | Cl | Cd | Cm | Cl/Cd
-15.5 | -0.875 | 0.09503 | -0.003 | -9.209
-15 | -0.881 | 0.0653 | -0.004 | -13.496
-14.5 | -0.878 | 0.04817 | -0.004 | -18.219
-14 | -0.85 | 0.04455 | -0.005 | -19.085
-13.5 | -0.821 | 0.04185 | -0.006 | -19.614
-13 | -0.792 | 0.0383 | -0.006 | -20.682
-12.5 | -0.756 | 0.04085 | -0.007 | -18.506
-12 | -0.728 | 0.03682 | -0.007 | -19.763
-11.5 | -0.882 | 0.03239 | -0.008 | -27.223
-11 | -1.094 | 0.02768 | -0.008 | -39.521
-10.5 | -1.131 | 0.02323 | -0.009 | -48.662
-10 | -1.123 | 0.02133 | -0.01 | -52.648
-9.5 | -1.096 | 0.01913 | -0.01 | -57.3
-9 | -1.053 | 0.01742 | -0.011 | -60.42
-8.5 | -1 | 0.01618 | -0.012 | -61.816
-8 | -0.944 | 0.01507 | -0.012 | -62.646
-7.5 | -0.884 | 0.01411 | -0.013 | -62.662
-7 | -0.822 | 0.01321 | -0.013 | -62.23
-6.5 | -0.759 | 0.01248 | -0.014 | -60.766
-6 | -0.693 | 0.01183 | -0.015 | -58.61
-5.5 | -0.627 | 0.01127 | -0.015 | -55.662
-5 | -0.561 | 0.01072 | -0.016 | -52.323
-4.5 | -0.493 | 0.01028 | -0.017 | -47.966
-4 | -0.425 | 0.00962 | -0.017 | -44.197
-3.5 | -0.357 | 0.00985 | -0.018 | -36.242
-3 | -0.291 | 0.009 | -0.019 | -32.38
-2.5 | -0.219 | 0.00887 | -0.019 | -24.705
-2 | -0.147 | 0.00867 | -0.02 | -16.934
-1.5 | -0.074 | 0.00868 | -0.021 | -8.555
-1 | -0.002 | 0.00863 | -0.021 | -0.193
-0.5 | 0.071 | 0.00859 | -0.022 | 8.258
0 | 0.144 | 0.00853 | -0.022 | 16.836
0.5 | 0.216 | 0.00866 | -0.023 | 24.956
1 | 0.288 | 0.00862 | -0.024 | 33.434
1.5 | 0.361 | 0.00871 | -0.024 | 41.414
2 | 0.433 | 0.00883 | -0.025 | 48.973
2.5 | 0.504 | 0.00897 | -0.025 | 56.218
3 | 0.576 | 0.00924 | -0.026 | 62.323
3.5 | 0.647 | 0.00953 | -0.027 | 67.883
4 | 0.718 | 0.00981 | -0.027 | 73.188
4.5 | 0.788 | 0.01021 | -0.028 | 77.17
5 | 0.858 | 0.01061 | -0.028 | 80.852
5.5 | 0.923 | 0.00996 | -0.029 | 92.667
6 | 0.987 | 0.01125 | -0.029 | 87.752
6.5 | 1.05 | 0.01186 | -0.029 | 88.527
7 | 1.111 | 0.01227 | -0.03 | 90.555
7.5 | 1.169 | 0.0132 | -0.03 | 88.507
8 | 1.222 | 0.01441 | -0.031 | 84.813
8.5 | 1.271 | 0.01587 | -0.031 | 80.122
9 | 1.318 | 0.01748 | -0.031 | 75.408
9.5 | 1.339 | 0.02519 | -0.031 | 53.149
10 | 1.378 | 0.02798 | -0.031 | 49.261
10.5 | 1.411 | 0.03121 | -0.031 | 45.208
11 | 1.417 | 0.03511 | -0.031 | 40.367
11.5 | 1.39 | 0.04027 | -0.031 | 34.514
12 | 1.302 | 0.047 | -0.031 | 27.709
12.5 | 0.858 | 0.05586 | -0.031 | 15.352
13 | 0.876 | 0.06991 | -0.03 | 12.527
13.5 | 0.907 | 0.0696 | -0.031 | 13.032
14 | 0.936 | 0.07122 | -0.031 | 13.146
14.5 | 0.939 | 0.09551 | -0.029 | 9.832
15 | 0.948 | 0.11724 | -0.027 | 8.089
15.5 | 0.962 | 0.14307 | -0.025 | 6.724
16 | 0.989 | 0.15416 | -0.025 | 6.413

## 128. Re 14M Mach 0.50 (2)
BIGFOIL.COM POLAR EXPORT
DU06-W-200_VAWT
DU06-W-200_VAWT |  |  |  | Cl Max: | 1.7882 | at alpha= | 12.5 | deg
XFOIL ncrit=9 |  |  |  | L/D Max: | 148.637 | at alpha= | 7 | deg
Re: | 14000000 |  |  | Cd Min: | 0.19169 | at alpha= | 20 | deg
Mach: | 0.5 |  |  | Cl=0 at alpha= | -0.86436 | deg
|  |  |  | @ Cl=0.1, Cd= | 0.005158
|  |  |  | @ Cl=0.4, Cd= | 0.005372
|  |  |  | @ Cl=0.6, Cd= | 0.0055987
alpha (deg) | Cl | Cd | Cm | Cl/Cd
-18.5 | -0.9934 | 0.12589 | -0.0156 | -7.891
-18 | -1.047 | 0.11709 | -0.0219 | -8.9418
-17.5 | -1.094 | 0.10744 | -0.0273 | -10.1824
-17 | -1.1452 | 0.09711 | -0.0319 | -11.7928
-16 | -1.2354 | 0.07531 | -0.0391 | -16.4042
-15 | -1.2945 | 0.05522 | -0.0419 | -23.4426
-13.5 | -1.5206 | 0.04099 | -0.0337 | -37.0969
-13 | -1.4974 | 0.03654 | -0.0312 | -40.9797
-12.5 | -1.4703 | 0.0326 | -0.0285 | -45.1012
-12 | -1.4486 | 0.02859 | -0.0255 | -50.6681
-11.5 | -1.4205 | 0.02524 | -0.0224 | -56.2797
-11 | -1.3866 | 0.02247 | -0.0191 | -61.7089
-10.5 | -1.3497 | 0.01995 | -0.0159 | -67.6541
-10 | -1.3108 | 0.01755 | -0.0129 | -74.6895
-9.5 | -1.2685 | 0.01525 | -0.0103 | -83.1803
-9 | -1.2208 | 0.01333 | -0.0081 | -91.5829
-8.5 | -1.1548 | 0.0114 | -0.0091 | -101.2982
-8 | -1.0802 | 0.01013 | -0.0101 | -106.6338
-7.5 | -1.006 | 0.00936 | -0.0099 | -107.4786
-7 | -0.9309 | 0.00874 | -0.0098 | -106.5103
-6.5 | -0.8551 | 0.00821 | -0.0099 | -104.1535
-6 | -0.7791 | 0.00778 | -0.0101 | -100.1414
-5.5 | -0.7028 | 0.00738 | -0.0105 | -95.2304
-5 | -0.6266 | 0.00705 | -0.011 | -88.8794
-4.5 | -0.5505 | 0.00673 | -0.0116 | -81.7979
-4 | -0.4745 | 0.00643 | -0.0124 | -73.7947
-3.5 | -0.3987 | 0.0062 | -0.0132 | -64.3065
-3 | -0.3228 | 0.00594 | -0.0142 | -54.3434
-2.5 | -0.2471 | 0.00577 | -0.0152 | -42.825
-2 | -0.1715 | 0.00556 | -0.0163 | -30.8453
-1.5 | -0.096 | 0.00541 | -0.0174 | -17.7449
-1 | -0.0204 | 0.00525 | -0.0185 | -3.8857
-0.5 | 0.0548 | 0.00517 | -0.0196 | 10.5996
0 | 0.13 | 0.00515 | -0.0207 | 25.2427
0.5 | 0.2049 | 0.00516 | -0.0218 | 39.7093
1 | 0.2798 | 0.00522 | -0.0228 | 53.6015
1.5 | 0.3548 | 0.00533 | -0.0237 | 66.5666
2 | 0.4301 | 0.0054 | -0.0246 | 79.6481
2.5 | 0.5052 | 0.0055 | -0.0254 | 91.8545
3 | 0.5805 | 0.00556 | -0.0262 | 104.4065
3.5 | 0.656 | 0.00571 | -0.0268 | 114.8862
4 | 0.732 | 0.00593 | -0.0272 | 123.4401
4.5 | 0.8081 | 0.00618 | -0.0275 | 130.7605
5 | 0.8841 | 0.0065 | -0.0276 | 136.0154
5.5 | 0.9601 | 0.00684 | -0.0275 | 140.3655
6 | 1.0358 | 0.00723 | -0.0272 | 143.2642
6.5 | 1.1123 | 0.00761 | -0.0267 | 146.1629
7 | 1.1891 | 0.008 | -0.026 | 148.6375
7.5 | 1.2646 | 0.00851 | -0.0249 | 148.6016
8 | 1.3402 | 0.00904 | -0.0235 | 148.2522
8.5 | 1.4158 | 0.00958 | -0.0218 | 147.7871
9 | 1.4888 | 0.01027 | -0.0196 | 144.9659
9.5 | 1.5584 | 0.01112 | -0.0169 | 140.1439
10 | 1.6268 | 0.01199 | -0.0137 | 135.6797
10.5 | 1.6819 | 0.0131 | -0.0089 | 128.3893
11 | 1.7238 | 0.01511 | -0.0043 | 114.0834
12 | 1.7872 | 0.02282 | -0.0004 | 78.3173
12.5 | 1.7882 | 0.02876 | 0.0013 | 62.1766
13 | 1.7742 | 0.03565 | 0.0027 | 49.7672
14 | 1.6878 | 0.05378 | 0.0027 | 31.3834
15.5 | 1.5282 | 0.08673 | -0.0057 | 17.6202
16 | 1.4816 | 0.09821 | -0.01 | 15.086
16.5 | 1.4381 | 0.10994 | -0.0151 | 13.0808
18 | 1.3357 | 0.14549 | -0.0344 | 9.1807
18.5 | 1.3146 | 0.1569 | -0.0416 | 8.3786
19 | 1.2915 | 0.16908 | -0.05 | 7.6384
19.5 | 1.2792 | 0.18037 | -0.0579 | 7.0921
20 | 1.2695 | 0.19169 | -0.0661 | 6.6227

## 129. Re 16M Mach 0.00 (1)
BIGFOIL.COM POLAR EXPORT
DU06-W-200_VAWT
DU06-W-200_VAWT |  |  |  | Cl Max: | 1.618 | at alpha= | 16 | deg
JavaFoil+Calcfoil stall+Eppler ext transition |  |  |  | L/D Max: | 109.294 | at alpha= | 9.5 | deg
Re: | 16000000 |  |  | Cd Min: | 0.00802 | at alpha= | -2 | deg
Mach: | 0 |  |  | Cl=0 at alpha= | -0.99206 | deg
|  |  |  | @ Cl=0.1, Cd= | 0.0080607
|  |  |  | @ Cl=0.4, Cd= | 0.0081755
|  |  |  | @ Cl=0.6, Cd= | 0.0085734
alpha (deg) | Cl | Cd | Cm | Cl/Cd
-20 | -1.311 | 0.05249 | 0.001 | -24.974
-19.5 | -1.332 | 0.0486 | 0.001 | -27.401
-19 | -1.348 | 0.04606 | 0 | -29.268
-18.5 | -1.363 | 0.04283 | 0 | -31.818
-18 | -1.374 | 0.03979 | -0.001 | -34.539
-17.5 | -1.383 | 0.03702 | -0.001 | -37.349
-17 | -1.387 | 0.03437 | -0.002 | -40.369
-16.5 | -1.388 | 0.03222 | -0.002 | -43.083
-16 | -1.385 | 0.03018 | -0.002 | -45.894
-15.5 | -1.378 | 0.02818 | -0.003 | -48.907
-15 | -1.367 | 0.02647 | -0.003 | -51.65
-14.5 | -1.352 | 0.0248 | -0.004 | -54.523
-14 | -1.334 | 0.02335 | -0.004 | -57.102
-13.5 | -1.312 | 0.0214 | -0.005 | -61.297
-13 | -1.286 | 0.01972 | -0.005 | -65.226
-12.5 | -1.256 | 0.01859 | -0.006 | -67.562
-12 | -1.222 | 0.01746 | -0.007 | -69.996
-11.5 | -1.185 | 0.01646 | -0.007 | -71.989
-11 | -1.144 | 0.01562 | -0.008 | -73.252
-10.5 | -1.101 | 0.01452 | -0.008 | -75.868
-10 | -1.056 | 0.01371 | -0.009 | -76.996
-9.5 | -1.008 | 0.0128 | -0.009 | -78.78
-9 | -0.957 | 0.01213 | -0.01 | -78.842
-8.5 | -0.903 | 0.01151 | -0.01 | -78.521
-8 | -0.849 | 0.0105 | -0.011 | -80.877
-7.5 | -0.809 | 0.01012 | -0.012 | -79.886
-7 | -0.748 | 0.0097 | -0.012 | -77.128
-6.5 | -0.687 | 0.00945 | -0.013 | -72.771
-6 | -0.626 | 0.0092 | -0.013 | -68.094
-5.5 | -0.564 | 0.00898 | -0.014 | -62.88
-5 | -0.503 | 0.00878 | -0.014 | -57.216
-4.5 | -0.44 | 0.00858 | -0.015 | -51.312
-4 | -0.378 | 0.00841 | -0.015 | -44.939
-3.5 | -0.316 | 0.00831 | -0.016 | -37.946
-3 | -0.253 | 0.00823 | -0.016 | -30.736
-2.5 | -0.19 | 0.00815 | -0.017 | -23.322
-2 | -0.127 | 0.00802 | -0.017 | -15.875
-1.5 | -0.064 | 0.00809 | -0.018 | -7.959
-1 | -0.001 | 0.00805 | -0.018 | -0.179
-0.5 | 0.062 | 0.00803 | -0.019 | 7.66
0 | 0.124 | 0.00808 | -0.019 | 15.402
0.5 | 0.187 | 0.00805 | -0.02 | 23.283
1 | 0.25 | 0.00808 | -0.02 | 30.964
1.5 | 0.313 | 0.00807 | -0.021 | 38.776
2 | 0.376 | 0.00816 | -0.021 | 46.014
2.5 | 0.438 | 0.0082 | -0.022 | 53.443
3 | 0.5 | 0.00835 | -0.022 | 59.932
3.5 | 0.563 | 0.00846 | -0.023 | 66.47
4 | 0.625 | 0.00865 | -0.023 | 72.163
4.5 | 0.686 | 0.00881 | -0.024 | 77.922
5 | 0.748 | 0.009 | -0.024 | 83.118
5.5 | 0.809 | 0.00915 | -0.025 | 88.38
6 | 0.87 | 0.00942 | -0.025 | 92.406
6.5 | 0.931 | 0.00973 | -0.026 | 95.653
7 | 0.991 | 0.00996 | -0.026 | 99.5
7.5 | 1.05 | 0.01009 | -0.027 | 104.088
8 | 1.109 | 0.01052 | -0.027 | 105.441
8.5 | 1.168 | 0.01104 | -0.028 | 105.752
9 | 1.219 | 0.01117 | -0.028 | 109.105
9.5 | 1.272 | 0.01164 | -0.028 | 109.294
10 | 1.324 | 0.01221 | -0.029 | 108.447
10.5 | 1.374 | 0.01286 | -0.029 | 106.878
11 | 1.418 | 0.01365 | -0.029 | 103.9
11.5 | 1.438 | 0.01786 | -0.029 | 80.487
12 | 1.473 | 0.01924 | -0.029 | 76.569
12.5 | 1.504 | 0.02083 | -0.03 | 72.223
13 | 1.532 | 0.0226 | -0.03 | 67.789
13.5 | 1.556 | 0.02454 | -0.03 | 63.387
14 | 1.576 | 0.02659 | -0.03 | 59.246
14.5 | 1.592 | 0.02873 | -0.03 | 55.411
15 | 1.605 | 0.03083 | -0.031 | 52.058
15.5 | 1.613 | 0.03337 | -0.031 | 48.335
16 | 1.618 | 0.0358 | -0.031 | 45.194
16.5 | 1.618 | 0.03866 | -0.031 | 41.848
17 | 1.614 | 0.04167 | -0.031 | 38.722
17.5 | 1.606 | 0.04485 | -0.031 | 35.801
18 | 1.593 | 0.04848 | -0.031 | 32.859
18.5 | 1.577 | 0.05251 | -0.032 | 30.024
19 | 1.557 | 0.05675 | -0.032 | 27.433
19.5 | 1.531 | 0.06305 | -0.032 | 24.291
20 | 1.506 | 0.0681 | -0.032 | 22.113

## 130. Re 16M Mach 0.00 (2)
BIGFOIL.COM POLAR EXPORT
DU06-W-200_VAWT
DU06-W-200_VAWT |  |  |  | Cl Max: | 1.8164 | at alpha= | 17.5 | deg
XFOIL ncrit=9 |  |  |  | L/D Max: | 152.947 | at alpha= | 9 | deg
Re: | 16000000 |  |  | Cd Min: | 0.06689 | at alpha= | 20 | deg
Mach: | 0 |  |  | Cl=0 at alpha= | -0.89332 | deg
|  |  |  | @ Cl=0.1, Cd= | 0.0048847
|  |  |  | @ Cl=0.4, Cd= | 0.0050631
|  |  |  | @ Cl=0.6, Cd= | 0.0053196
alpha (deg) | Cl | Cd | Cm | Cl/Cd
-20 | -1.7461 | 0.04881 | -0.0064 | -35.7734
-19.5 | -1.742 | 0.04396 | -0.0064 | -39.6269
-19 | -1.7331 | 0.03979 | -0.0061 | -43.5562
-18.5 | -1.7199 | 0.03615 | -0.0055 | -47.5768
-18 | -1.7028 | 0.03299 | -0.0049 | -51.6156
-17.5 | -1.6832 | 0.0302 | -0.004 | -55.7351
-17 | -1.6653 | 0.02743 | -0.0028 | -60.7109
-16.5 | -1.6446 | 0.02492 | -0.0016 | -65.9952
-16 | -1.622 | 0.02299 | -0.0001 | -70.5524
-15.5 | -1.5947 | 0.02095 | 0.0007 | -76.1193
-15 | -1.5652 | 0.01901 | 0.0015 | -82.3356
-14.5 | -1.5313 | 0.01732 | 0.002 | -88.4122
-14 | -1.495 | 0.01575 | 0.0023 | -94.9206
-13.5 | -1.4568 | 0.01421 | 0.0023 | -102.5194
-13 | -1.411 | 0.01297 | 0.0012 | -108.7895
-12.5 | -1.3611 | 0.01221 | 0.0009 | -111.4742
-12 | -1.3093 | 0.01155 | 0.0006 | -113.3593
-11.5 | -1.2563 | 0.01093 | 0.0003 | -114.9405
-11 | -1.2023 | 0.01035 | -0.0002 | -116.1643
-10.5 | -1.1474 | 0.00982 | -0.0007 | -116.8432
-10 | -1.0914 | 0.00936 | -0.0013 | -116.6026
-9.5 | -1.0351 | 0.00888 | -0.0019 | -116.5653
-9 | -0.9779 | 0.00845 | -0.0025 | -115.7278
-8.5 | -0.9201 | 0.00804 | -0.0033 | -114.4403
-8 | -0.8621 | 0.00762 | -0.004 | -113.1365
-7.5 | -0.8029 | 0.00733 | -0.0048 | -109.5362
-7 | -0.7434 | 0.00704 | -0.0057 | -105.5966
-6.5 | -0.6837 | 0.00676 | -0.0066 | -101.1391
-6 | -0.6236 | 0.00652 | -0.0075 | -95.6442
-5.5 | -0.5632 | 0.00631 | -0.0084 | -89.2552
-5 | -0.5026 | 0.0061 | -0.0094 | -82.3934
-4.5 | -0.4418 | 0.00593 | -0.0103 | -74.5025
-4 | -0.3808 | 0.00574 | -0.0113 | -66.3415
-3.5 | -0.3198 | 0.0056 | -0.0123 | -57.1071
-3 | -0.2585 | 0.00545 | -0.0133 | -47.4312
-2.5 | -0.1972 | 0.00531 | -0.0144 | -37.1375
-2 | -0.1359 | 0.00517 | -0.0154 | -26.2863
-1.5 | -0.0744 | 0.00507 | -0.0164 | -14.6746
-1 | -0.0131 | 0.00495 | -0.0175 | -2.6465
-0.5 | 0.0483 | 0.00491 | -0.0185 | 9.8371
0 | 0.1095 | 0.00488 | -0.0195 | 22.4385
0.5 | 0.1707 | 0.0049 | -0.0205 | 34.8367
1 | 0.2319 | 0.00492 | -0.0215 | 47.1341
1.5 | 0.2929 | 0.00495 | -0.0225 | 59.1717
2 | 0.3539 | 0.00501 | -0.0234 | 70.6387
2.5 | 0.4147 | 0.00508 | -0.0244 | 81.6339
3 | 0.4756 | 0.00511 | -0.0253 | 93.0724
3.5 | 0.5361 | 0.00515 | -0.0262 | 104.0971
4 | 0.5966 | 0.00531 | -0.0271 | 112.354
4.5 | 0.6569 | 0.00548 | -0.0279 | 119.8723
5 | 0.7172 | 0.00566 | -0.0287 | 126.7138
5.5 | 0.7773 | 0.00585 | -0.0295 | 132.8718
6 | 0.8369 | 0.00609 | -0.0302 | 137.422
6.5 | 0.8962 | 0.00635 | -0.0309 | 141.1339
7 | 0.9558 | 0.00656 | -0.0316 | 145.7012
7.5 | 1.0145 | 0.00685 | -0.0322 | 148.1022
8 | 1.0727 | 0.00716 | -0.0328 | 149.8184
8.5 | 1.1313 | 0.00741 | -0.0334 | 152.6721
9 | 1.1884 | 0.00777 | -0.0338 | 152.9472
9.5 | 1.2449 | 0.00818 | -0.0342 | 152.1883
10 | 1.3002 | 0.00866 | -0.0344 | 150.1386
10.5 | 1.3551 | 0.00915 | -0.0345 | 148.0984
11 | 1.4086 | 0.00972 | -0.0345 | 144.9177
11.5 | 1.4609 | 0.01033 | -0.0343 | 141.423
12 | 1.5116 | 0.01101 | -0.034 | 137.2934
12.5 | 1.5614 | 0.01169 | -0.0335 | 133.5672
13 | 1.6094 | 0.01242 | -0.0328 | 129.5813
13.5 | 1.6532 | 0.01334 | -0.0316 | 123.928
14 | 1.6936 | 0.01435 | -0.03 | 118.0209
14.5 | 1.7213 | 0.01555 | -0.0266 | 110.6945
15 | 1.7431 | 0.01719 | -0.0233 | 101.402
15.5 | 1.7659 | 0.01921 | -0.0214 | 91.9261
16 | 1.7872 | 0.0218 | -0.0204 | 81.9817
16.5 | 1.8035 | 0.02513 | -0.0199 | 71.7668
17 | 1.8134 | 0.02916 | -0.0195 | 62.1879
17.5 | 1.8164 | 0.03388 | -0.0192 | 53.6128
18 | 1.8137 | 0.0392 | -0.0191 | 46.2679
18.5 | 1.807 | 0.04515 | -0.0193 | 40.0221
19 | 1.7961 | 0.05194 | -0.0201 | 34.5803
19.5 | 1.7844 | 0.05898 | -0.0213 | 30.2543
20 | 1.7664 | 0.06689 | -0.0228 | 26.4075

## 131. Re 16M Mach 0.10 (1)
BIGFOIL.COM POLAR EXPORT
DU06-W-200_VAWT
DU06-W-200_VAWT |  |  |  | Cl Max: | 1.607 | at alpha= | 16 | deg
JavaFoil+Calcfoil stall+Eppler ext transition |  |  |  | L/D Max: | 112.52 | at alpha= | 8.5 | deg
Re: | 16000000 |  |  | Cd Min: | 0.00803 | at alpha= | -0.5 | deg
Mach: | 0.1 |  |  | Cl=0 at alpha= | -0.99206 | deg
|  |  |  | @ Cl=0.1, Cd= | 0.0080722
|  |  |  | @ Cl=0.4, Cd= | 0.0081892
|  |  |  | @ Cl=0.6, Cd= | 0.00857
alpha (deg) | Cl | Cd | Cm | Cl/Cd
-20 | -1.265 | 0.0553 | 0.001 | -22.883
-19.5 | -1.291 | 0.05081 | 0.001 | -25.415
-19 | -1.313 | 0.04777 | 0 | -27.479
-18.5 | -1.332 | 0.04444 | 0 | -29.965
-18 | -1.347 | 0.04151 | -0.001 | -32.456
-17.5 | -1.36 | 0.03837 | -0.001 | -35.43
-17 | -1.368 | 0.03553 | -0.002 | -38.509
-16.5 | -1.372 | 0.03322 | -0.002 | -41.306
-16 | -1.373 | 0.03084 | -0.003 | -44.501
-15.5 | -1.369 | 0.02889 | -0.003 | -47.375
-15 | -1.36 | 0.02706 | -0.003 | -50.265
-14.5 | -1.347 | 0.02528 | -0.004 | -53.304
-14 | -1.33 | 0.02379 | -0.004 | -55.923
-13.5 | -1.309 | 0.02238 | -0.005 | -58.515
-13 | -1.286 | 0.02004 | -0.006 | -64.196
-12.5 | -1.257 | 0.01886 | -0.006 | -66.665
-12 | -1.224 | 0.01772 | -0.007 | -69.082
-11.5 | -1.187 | 0.0167 | -0.007 | -71.086
-11 | -1.147 | 0.01582 | -0.008 | -72.514
-10.5 | -1.105 | 0.0147 | -0.008 | -75.139
-10 | -1.059 | 0.01389 | -0.009 | -76.248
-9.5 | -1.012 | 0.01295 | -0.009 | -78.12
-9 | -0.96 | 0.01228 | -0.01 | -78.206
-8.5 | -0.907 | 0.01163 | -0.01 | -77.936
-8 | -0.852 | 0.01106 | -0.011 | -77.035
-7.5 | -0.798 | 0.01054 | -0.011 | -75.69
-7 | -0.752 | 0.00979 | -0.012 | -76.782
-6.5 | -0.691 | 0.00945 | -0.013 | -73.095
-6 | -0.629 | 0.0092 | -0.013 | -68.385
-5.5 | -0.567 | 0.00899 | -0.014 | -63.065
-5 | -0.505 | 0.00878 | -0.014 | -57.49
-4.5 | -0.443 | 0.00865 | -0.015 | -51.163
-4 | -0.38 | 0.00848 | -0.015 | -44.818
-3.5 | -0.317 | 0.00838 | -0.016 | -37.849
-3 | -0.254 | 0.00828 | -0.016 | -30.68
-2.5 | -0.191 | 0.0082 | -0.017 | -23.309
-2 | -0.128 | 0.00806 | -0.017 | -15.863
-1.5 | -0.065 | 0.00809 | -0.018 | -8.003
-1 | -0.001 | 0.00809 | -0.019 | -0.179
-0.5 | 0.062 | 0.00803 | -0.019 | 7.697
0 | 0.125 | 0.0081 | -0.02 | 15.436
0.5 | 0.188 | 0.00805 | -0.02 | 23.381
1 | 0.251 | 0.00808 | -0.021 | 31.127
1.5 | 0.314 | 0.00813 | -0.021 | 38.673
2 | 0.377 | 0.00816 | -0.022 | 46.266
2.5 | 0.44 | 0.00824 | -0.022 | 53.437
3 | 0.503 | 0.00842 | -0.023 | 59.717
3.5 | 0.565 | 0.00847 | -0.023 | 66.771
4 | 0.628 | 0.00865 | -0.024 | 72.543
4.5 | 0.69 | 0.00883 | -0.024 | 78.102
5 | 0.751 | 0.00905 | -0.025 | 83.051
5.5 | 0.813 | 0.00923 | -0.025 | 88.068
6 | 0.874 | 0.00944 | -0.026 | 92.603
6.5 | 0.935 | 0.00975 | -0.026 | 95.938
7 | 0.995 | 0.01004 | -0.026 | 99.082
7.5 | 1.055 | 0.01013 | -0.027 | 104.153
8 | 1.114 | 0.01064 | -0.027 | 104.749
8.5 | 1.17 | 0.0104 | -0.028 | 112.52
9 | 1.224 | 0.01127 | -0.028 | 108.569
9.5 | 1.277 | 0.01176 | -0.028 | 108.616
10 | 1.329 | 0.01236 | -0.029 | 107.52
10.5 | 1.378 | 0.01303 | -0.029 | 105.798
11 | 1.422 | 0.01387 | -0.029 | 102.512
11.5 | 1.44 | 0.01825 | -0.029 | 78.917
12 | 1.475 | 0.01973 | -0.029 | 74.749
12.5 | 1.506 | 0.02137 | -0.03 | 70.468
13 | 1.532 | 0.02318 | -0.03 | 66.119
13.5 | 1.555 | 0.0252 | -0.03 | 61.701
14 | 1.574 | 0.02728 | -0.03 | 57.688
14.5 | 1.588 | 0.02951 | -0.03 | 53.819
15 | 1.6 | 0.0317 | -0.031 | 50.452
15.5 | 1.605 | 0.0343 | -0.031 | 46.806
16 | 1.607 | 0.03697 | -0.031 | 43.469
16.5 | 1.604 | 0.04002 | -0.031 | 40.07
17 | 1.597 | 0.04297 | -0.031 | 37.164
17.5 | 1.585 | 0.04648 | -0.031 | 34.091
18 | 1.568 | 0.05034 | -0.032 | 31.15
18.5 | 1.547 | 0.05491 | -0.032 | 28.173
19 | 1.521 | 0.06073 | -0.032 | 25.039
19.5 | 1.493 | 0.06578 | -0.032 | 22.703
20 | 1.463 | 0.07137 | -0.032 | 20.499

## 132. Re 16M Mach 0.10 (2)
BIGFOIL.COM POLAR EXPORT
DU06-W-200_VAWT
DU06-W-200_VAWT |  |  |  | Cl Max: | 1.8055 | at alpha= | 17 | deg
XFOIL ncrit=9 |  |  |  | L/D Max: | 152.963 | at alpha= | 9 | deg
Re: | 16000000 |  |  | Cd Min: | 0.07239 | at alpha= | 20 | deg
Mach: | 0.1 |  |  | Cl=0 at alpha= | -0.8924 | deg
|  |  |  | @ Cl=0.1, Cd= | 0.0048866
|  |  |  | @ Cl=0.4, Cd= | 0.00507
|  |  |  | @ Cl=0.6, Cd= | 0.0053183
alpha (deg) | Cl | Cd | Cm | Cl/Cd
-20 | -1.7337 | 0.05236 | -0.0078 | -33.1112
-19.5 | -1.7319 | 0.04709 | -0.008 | -36.7785
-19 | -1.7242 | 0.04262 | -0.0078 | -40.4552
-18.5 | -1.7134 | 0.03859 | -0.0073 | -44.4001
-18 | -1.6995 | 0.035 | -0.0067 | -48.5571
-17.5 | -1.6818 | 0.03183 | -0.0059 | -52.8369
-17 | -1.6635 | 0.02893 | -0.0048 | -57.5009
-16.5 | -1.6455 | 0.02616 | -0.0034 | -62.9014
-16 | -1.6221 | 0.0242 | -0.002 | -67.0289
-15.5 | -1.5973 | 0.02195 | -0.0009 | -72.7699
-15 | -1.5677 | 0.02 | 0.0001 | -78.385
-14.5 | -1.5361 | 0.01814 | 0.0009 | -84.6803
-14 | -1.5014 | 0.01642 | 0.0014 | -91.4373
-13.5 | -1.4628 | 0.01488 | 0.0016 | -98.3065
-13 | -1.4208 | 0.01341 | 0.0009 | -105.9508
-12.5 | -1.3708 | 0.01249 | 0.0003 | -109.7518
-12 | -1.3192 | 0.01176 | 0 | -112.1769
-11.5 | -1.266 | 0.01111 | -0.0003 | -113.9514
-11 | -1.2116 | 0.01051 | -0.0006 | -115.2807
-10.5 | -1.1564 | 0.00994 | -0.0011 | -116.338
-10 | -1.1001 | 0.00945 | -0.0016 | -116.4127
-9.5 | -1.0433 | 0.00897 | -0.0021 | -116.3099
-9 | -0.9857 | 0.00851 | -0.0028 | -115.8284
-8.5 | -0.9274 | 0.00811 | -0.0035 | -114.3527
-8 | -0.8688 | 0.00766 | -0.0042 | -113.4204
-7.5 | -0.8092 | 0.00737 | -0.005 | -109.7965
-7 | -0.7492 | 0.00708 | -0.0058 | -105.8192
-6.5 | -0.689 | 0.00679 | -0.0067 | -101.4728
-6 | -0.6284 | 0.00654 | -0.0076 | -96.0856
-5.5 | -0.5675 | 0.00633 | -0.0085 | -89.6524
-5 | -0.5064 | 0.00611 | -0.0094 | -82.8805
-4.5 | -0.4451 | 0.00595 | -0.0104 | -74.8067
-4 | -0.3837 | 0.00575 | -0.0114 | -66.7304
-3.5 | -0.3222 | 0.00561 | -0.0124 | -57.4332
-3 | -0.2604 | 0.00546 | -0.0134 | -47.6923
-2.5 | -0.1987 | 0.00532 | -0.0144 | -37.3496
-2 | -0.137 | 0.00518 | -0.0154 | -26.4479
-1.5 | -0.0751 | 0.00508 | -0.0165 | -14.7835
-1 | -0.0133 | 0.00496 | -0.0175 | -2.6815
-0.5 | 0.0485 | 0.00492 | -0.0185 | 9.8577
0 | 0.1101 | 0.00488 | -0.0196 | 22.5615
0.5 | 0.1718 | 0.00491 | -0.0206 | 34.9898
1 | 0.2334 | 0.00492 | -0.0216 | 47.439
1.5 | 0.2948 | 0.00495 | -0.0225 | 59.5556
2 | 0.3563 | 0.00502 | -0.0235 | 70.9761
2.5 | 0.4175 | 0.00509 | -0.0244 | 82.0236
3 | 0.4788 | 0.00512 | -0.0254 | 93.5156
3.5 | 0.5398 | 0.00517 | -0.0263 | 104.4101
4 | 0.6007 | 0.00532 | -0.0271 | 112.9135
4.5 | 0.6615 | 0.00549 | -0.028 | 120.4918
5 | 0.7223 | 0.00568 | -0.0287 | 127.1655
5.5 | 0.7829 | 0.00587 | -0.0295 | 133.3731
6 | 0.843 | 0.00611 | -0.0302 | 137.9705
6.5 | 0.9028 | 0.00638 | -0.0309 | 141.5047
7 | 0.9629 | 0.00659 | -0.0316 | 146.1153
7.5 | 1.0222 | 0.00688 | -0.0321 | 148.5756
8 | 1.0809 | 0.0072 | -0.0326 | 150.125
8.5 | 1.14 | 0.00746 | -0.0332 | 152.815
9 | 1.1977 | 0.00783 | -0.0336 | 152.963
9.5 | 1.2548 | 0.00823 | -0.0339 | 152.4666
10 | 1.3106 | 0.00873 | -0.034 | 150.126
10.5 | 1.3659 | 0.00923 | -0.0341 | 147.9848
11 | 1.4199 | 0.00981 | -0.0339 | 144.7401
11.5 | 1.4724 | 0.01045 | -0.0337 | 140.8995
12 | 1.5234 | 0.01116 | -0.0332 | 136.5054
12.5 | 1.5734 | 0.01186 | -0.0326 | 132.6644
13 | 1.6212 | 0.01264 | -0.0317 | 128.2595
13.5 | 1.6639 | 0.01364 | -0.0302 | 121.9868
14 | 1.7016 | 0.01478 | -0.0282 | 115.1286
14.5 | 1.7245 | 0.01613 | -0.0241 | 106.9126
15 | 1.7451 | 0.01808 | -0.0212 | 96.521
15.5 | 1.7672 | 0.02049 | -0.0198 | 86.2469
16 | 1.7865 | 0.02353 | -0.0191 | 75.9244
16.5 | 1.8003 | 0.02724 | -0.0186 | 66.0903
17 | 1.8055 | 0.0318 | -0.0183 | 56.7767
17.5 | 1.8032 | 0.03711 | -0.018 | 48.5907
18 | 1.7957 | 0.04314 | -0.0182 | 41.6249
18.5 | 1.7853 | 0.04979 | -0.0188 | 35.8566
19 | 1.7733 | 0.05686 | -0.0198 | 31.1871
19.5 | 1.7586 | 0.06439 | -0.0212 | 27.3117
20 | 1.7407 | 0.07239 | -0.0228 | 24.0461

## 133. Re 16M Mach 0.25 (1)
BIGFOIL.COM POLAR EXPORT
DU06-W-200_VAWT
DU06-W-200_VAWT |  |  |  | Cl Max: | 1.555 | at alpha= | 14.5 | deg
JavaFoil+Calcfoil stall+Eppler ext transition |  |  |  | L/D Max: | 113.979 | at alpha= | 8 | deg
Re: | 16000000 |  |  | Cd Min: | 0.0081 | at alpha= | -0.5 | deg
Mach: | 0.25 |  |  | Cl=0 at alpha= | -0.99231 | deg
|  |  |  | @ Cl=0.1, Cd= | 0.0081554
|  |  |  | @ Cl=0.4, Cd= | 0.008265
|  |  |  | @ Cl=0.6, Cd= | 0.0086763
alpha (deg) | Cl | Cd | Cm | Cl/Cd
-19.5 | -0.925 | 0.07902 | 0.001 | -11.704
-19 | -0.991 | 0.0698 | 0 | -14.192
-18.5 | -1.057 | 0.05884 | 0 | -17.971
-18 | -1.115 | 0.05154 | -0.001 | -21.639
-17.5 | -1.162 | 0.04718 | -0.001 | -24.636
-17 | -1.204 | 0.04249 | -0.002 | -28.345
-16.5 | -1.237 | 0.03976 | -0.002 | -31.103
-16 | -1.265 | 0.03563 | -0.003 | -35.499
-15.5 | -1.284 | 0.03306 | -0.003 | -38.835
-15 | -1.295 | 0.03076 | -0.004 | -42.117
-14.5 | -1.3 | 0.02855 | -0.004 | -45.554
-14 | -1.299 | 0.02661 | -0.005 | -48.814
-13.5 | -1.29 | 0.02484 | -0.005 | -51.943
-13 | -1.275 | 0.02317 | -0.006 | -55.038
-12.5 | -1.256 | 0.02066 | -0.006 | -60.827
-12 | -1.23 | 0.01936 | -0.007 | -63.536
-11.5 | -1.198 | 0.01812 | -0.007 | -66.133
-11 | -1.162 | 0.01704 | -0.008 | -68.194
-10.5 | -1.122 | 0.01574 | -0.008 | -71.276
-10 | -1.078 | 0.01486 | -0.009 | -72.527
-9.5 | -1.031 | 0.01389 | -0.009 | -74.207
-9 | -0.979 | 0.01304 | -0.01 | -75.093
-8.5 | -0.925 | 0.01235 | -0.011 | -74.903
-8 | -0.869 | 0.01171 | -0.011 | -74.232
-7.5 | -0.813 | 0.01111 | -0.012 | -73.116
-7 | -0.755 | 0.01017 | -0.012 | -74.236
-6.5 | -0.709 | 0.00975 | -0.013 | -72.734
-6 | -0.646 | 0.00947 | -0.014 | -68.202
-5.5 | -0.582 | 0.00922 | -0.014 | -63.163
-5 | -0.519 | 0.00892 | -0.015 | -58.129
-4.5 | -0.455 | 0.00878 | -0.015 | -51.789
-4 | -0.39 | 0.00861 | -0.016 | -45.307
-3.5 | -0.326 | 0.0085 | -0.016 | -38.321
-3 | -0.261 | 0.0084 | -0.017 | -31.086
-2.5 | -0.196 | 0.00831 | -0.017 | -23.611
-2 | -0.131 | 0.00815 | -0.018 | -16.119
-1.5 | -0.066 | 0.00819 | -0.019 | -8.116
-1 | -0.001 | 0.00816 | -0.019 | -0.183
-0.5 | 0.064 | 0.0081 | -0.02 | 7.844
0 | 0.129 | 0.0082 | -0.02 | 15.673
0.5 | 0.193 | 0.00815 | -0.021 | 23.728
1 | 0.258 | 0.0082 | -0.021 | 31.495
1.5 | 0.323 | 0.00823 | -0.022 | 39.244
2 | 0.388 | 0.00825 | -0.022 | 46.986
2.5 | 0.452 | 0.00833 | -0.023 | 54.29
3 | 0.516 | 0.00853 | -0.023 | 60.557
3.5 | 0.581 | 0.00861 | -0.024 | 67.461
4 | 0.644 | 0.00883 | -0.024 | 73.016
4.5 | 0.708 | 0.00901 | -0.025 | 78.57
5 | 0.772 | 0.00923 | -0.025 | 83.611
5.5 | 0.835 | 0.00945 | -0.026 | 88.287
6 | 0.897 | 0.00979 | -0.026 | 91.624
6.5 | 0.959 | 0.01009 | -0.027 | 95.115
7 | 1.021 | 0.01041 | -0.027 | 98.071
7.5 | 1.082 | 0.01066 | -0.028 | 101.457
8 | 1.138 | 0.00998 | -0.028 | 113.979
8.5 | 1.194 | 0.01135 | -0.028 | 105.16
9 | 1.248 | 0.01191 | -0.029 | 104.797
9.5 | 1.301 | 0.01247 | -0.029 | 104.32
10 | 1.333 | 0.01633 | -0.029 | 81.623
10.5 | 1.378 | 0.01763 | -0.029 | 78.185
11 | 1.417 | 0.01912 | -0.029 | 74.101
11.5 | 1.452 | 0.02076 | -0.03 | 69.961
12 | 1.483 | 0.02261 | -0.03 | 65.592
12.5 | 1.509 | 0.02456 | -0.03 | 61.456
13 | 1.531 | 0.02668 | -0.03 | 57.372
13.5 | 1.545 | 0.02898 | -0.03 | 53.317
14 | 1.553 | 0.0316 | -0.031 | 49.158
14.5 | 1.555 | 0.03428 | -0.031 | 45.371
15 | 1.55 | 0.03735 | -0.031 | 41.49
15.5 | 1.537 | 0.04054 | -0.031 | 37.927
16 | 1.517 | 0.04429 | -0.031 | 34.244
16.5 | 1.488 | 0.04845 | -0.031 | 30.718
17 | 1.452 | 0.05322 | -0.031 | 27.282
17.5 | 1.407 | 0.05945 | -0.031 | 23.669
18 | 1.356 | 0.06599 | -0.031 | 20.557
18.5 | 1.301 | 0.07174 | -0.031 | 18.14
19 | 1.24 | 0.07838 | -0.031 | 15.825
19.5 | 1.175 | 0.08484 | -0.031 | 13.852

## 134. Re 16M Mach 0.25 (2)
BIGFOIL.COM POLAR EXPORT
DU06-W-200_VAWT
DU06-W-200_VAWT |  |  |  | Cl Max: | 1.7606 | at alpha= | 15.5 | deg
XFOIL ncrit=9 |  |  |  | L/D Max: | 152.938 | at alpha= | 9 | deg
Re: | 16000000 |  |  | Cd Min: | 0.10286 | at alpha= | 20 | deg
Mach: | 0.25 |  |  | Cl=0 at alpha= | -0.88785 | deg
|  |  |  | @ Cl=0.1, Cd= | 0.0049265
|  |  |  | @ Cl=0.4, Cd= | 0.0051236
|  |  |  | @ Cl=0.6, Cd= | 0.0053329
alpha (deg) | Cl | Cd | Cm | Cl/Cd
-20 | -1.649 | 0.07407 | -0.0119 | -22.2627
-19.5 | -1.6639 | 0.06614 | -0.0136 | -25.1572
-19 | -1.6714 | 0.05922 | -0.0146 | -28.2236
-18.5 | -1.6709 | 0.05332 | -0.015 | -31.3372
-18 | -1.6677 | 0.04778 | -0.0151 | -34.9037
-17.5 | -1.6587 | 0.04307 | -0.0147 | -38.5117
-17 | -1.6481 | 0.0386 | -0.014 | -42.6969
-16.5 | -1.6364 | 0.03485 | -0.0125 | -46.9555
-16 | -1.6157 | 0.03165 | -0.0115 | -51.049
-15.5 | -1.5935 | 0.02873 | -0.0102 | -55.4647
-15 | -1.5729 | 0.02589 | -0.0085 | -60.7532
-14.5 | -1.549 | 0.02329 | -0.0068 | -66.5092
-14 | -1.5218 | 0.02091 | -0.0052 | -72.7786
-13.5 | -1.491 | 0.01874 | -0.0038 | -79.5624
-13 | -1.4551 | 0.01684 | -0.0027 | -86.4074
-12.5 | -1.4151 | 0.01511 | -0.002 | -93.6532
-12 | -1.3729 | 0.01353 | -0.0018 | -101.4708
-11.5 | -1.3182 | 0.01224 | -0.0032 | -107.6961
-11 | -1.2631 | 0.0114 | -0.0032 | -110.7982
-10.5 | -1.2061 | 0.0107 | -0.0033 | -112.7196
-10 | -1.148 | 0.01006 | -0.0035 | -114.1153
-9.5 | -1.0888 | 0.00948 | -0.0038 | -114.8523
-9 | -1.029 | 0.00891 | -0.0041 | -115.4882
-8.5 | -0.9679 | 0.00844 | -0.0046 | -114.6801
-8 | -0.9064 | 0.00798 | -0.0051 | -113.584
-7.5 | -0.8439 | 0.00763 | -0.0057 | -110.6029
-7 | -0.7812 | 0.0073 | -0.0064 | -107.0137
-6.5 | -0.7183 | 0.00696 | -0.0072 | -103.204
-6 | -0.6549 | 0.0067 | -0.008 | -97.7463
-5.5 | -0.5912 | 0.00646 | -0.0088 | -91.517
-5 | -0.5275 | 0.00624 | -0.0097 | -84.5353
-4.5 | -0.4636 | 0.00606 | -0.0106 | -76.5017
-4 | -0.3996 | 0.00583 | -0.0116 | -68.542
-3.5 | -0.3356 | 0.00568 | -0.0126 | -59.0845
-3 | -0.2713 | 0.00552 | -0.0136 | -49.1486
-2.5 | -0.2071 | 0.00539 | -0.0146 | -38.423
-2 | -0.1429 | 0.00522 | -0.0156 | -27.3755
-1.5 | -0.0786 | 0.00512 | -0.0167 | -15.3516
-1 | -0.0144 | 0.00499 | -0.0178 | -2.8858
-0.5 | 0.0498 | 0.00495 | -0.0188 | 10.0606
0 | 0.1138 | 0.00492 | -0.0198 | 23.1301
0.5 | 0.1778 | 0.00494 | -0.0209 | 35.9919
1 | 0.2417 | 0.00498 | -0.0218 | 48.5341
1.5 | 0.3056 | 0.005 | -0.0228 | 61.12
2 | 0.3694 | 0.00509 | -0.0238 | 72.5737
2.5 | 0.4332 | 0.00516 | -0.0247 | 83.9535
3 | 0.497 | 0.00518 | -0.0256 | 95.9459
3.5 | 0.5606 | 0.00524 | -0.0265 | 106.9847
4 | 0.6242 | 0.00539 | -0.0273 | 115.8071
4.5 | 0.6875 | 0.00558 | -0.0281 | 123.2079
5 | 0.7507 | 0.00582 | -0.0288 | 128.9863
5.5 | 0.8142 | 0.00602 | -0.0294 | 135.2492
6 | 0.8773 | 0.00625 | -0.03 | 140.368
6.5 | 0.9399 | 0.00654 | -0.0305 | 143.7156
7 | 1.0025 | 0.00682 | -0.031 | 146.9941
7.5 | 1.0652 | 0.00709 | -0.0314 | 150.2398
8 | 1.1269 | 0.00745 | -0.0317 | 151.2617
8.5 | 1.1885 | 0.00779 | -0.0319 | 152.5674
9 | 1.2495 | 0.00817 | -0.032 | 152.9376
9.5 | 1.3101 | 0.00857 | -0.032 | 152.8705
10 | 1.3685 | 0.00914 | -0.0317 | 149.7265
10.5 | 1.4263 | 0.00973 | -0.0312 | 146.5879
11 | 1.4831 | 0.01035 | -0.0306 | 143.2947
11.5 | 1.5365 | 0.01116 | -0.0296 | 137.6792
12 | 1.5885 | 0.012 | -0.0283 | 132.375
12.5 | 1.6373 | 0.01293 | -0.0266 | 126.628
13 | 1.6793 | 0.0141 | -0.0242 | 119.0993
13.5 | 1.7024 | 0.01568 | -0.0195 | 108.5714
14 | 1.7195 | 0.01821 | -0.0163 | 94.4261
14.5 | 1.7372 | 0.02157 | -0.0149 | 80.5378
15 | 1.7528 | 0.02551 | -0.0144 | 68.7103
15.5 | 1.7606 | 0.03018 | -0.0138 | 58.3366
16 | 1.7549 | 0.03607 | -0.0134 | 48.6526
16.5 | 1.7417 | 0.04276 | -0.0134 | 40.732
17 | 1.7265 | 0.05005 | -0.0139 | 34.4955
17.5 | 1.7092 | 0.05781 | -0.0149 | 29.5658
18 | 1.6904 | 0.06593 | -0.0163 | 25.6393
18.5 | 1.6723 | 0.07409 | -0.0179 | 22.5712
19 | 1.6445 | 0.08361 | -0.0203 | 19.6687
19.5 | 1.6235 | 0.09257 | -0.0228 | 17.5381
20 | 1.5934 | 0.10286 | -0.0263 | 15.491

## 135. Re 16M Mach 0.50 (1)
BIGFOIL.COM POLAR EXPORT
DU06-W-200_VAWT
DU06-W-200_VAWT |  |  |  | Cl Max: | 1.419 | at alpha= | 11 | deg
JavaFoil+Calcfoil stall+Eppler ext transition |  |  |  | L/D Max: | 89.997 | at alpha= | 7 | deg
Re: | 16000000 |  |  | Cd Min: | 0.00854 | at alpha= | -0.5 | deg
Mach: | 0.5 |  |  | Cl=0 at alpha= | -0.9863 | deg
|  |  |  | @ Cl=0.1, Cd= | 0.0085718
|  |  |  | @ Cl=0.4, Cd= | 0.008745
|  |  |  | @ Cl=0.6, Cd= | 0.0092941
alpha (deg) | Cl | Cd | Cm | Cl/Cd
-15.5 | -0.852 | 0.11781 | -0.002 | -7.235
-15 | -0.845 | 0.09139 | -0.003 | -9.25
-14.5 | -0.864 | 0.05534 | -0.004 | -15.605
-14 | -0.852 | 0.0432 | -0.005 | -19.721
-13.5 | -0.822 | 0.04081 | -0.006 | -20.143
-13 | -0.793 | 0.03748 | -0.006 | -21.157
-12.5 | -0.757 | 0.03978 | -0.007 | -19.032
-12 | -0.728 | 0.03596 | -0.007 | -20.255
-11.5 | -0.883 | 0.03173 | -0.008 | -27.814
-11 | -1.094 | 0.02794 | -0.008 | -39.14
-10.5 | -1.131 | 0.02281 | -0.009 | -49.608
-10 | -1.124 | 0.02094 | -0.01 | -53.68
-9.5 | -1.097 | 0.0188 | -0.01 | -58.377
-9 | -1.053 | 0.01736 | -0.011 | -60.657
-8.5 | -1.001 | 0.01592 | -0.012 | -62.897
-8 | -0.945 | 0.0148 | -0.012 | -63.842
-7.5 | -0.885 | 0.01388 | -0.013 | -63.779
-7 | -0.823 | 0.01305 | -0.013 | -63.063
-6.5 | -0.759 | 0.01227 | -0.014 | -61.857
-6 | -0.694 | 0.01165 | -0.015 | -59.59
-5.5 | -0.628 | 0.01112 | -0.015 | -56.482
-5 | -0.561 | 0.01055 | -0.016 | -53.215
-4.5 | -0.494 | 0.00962 | -0.017 | -51.351
-4 | -0.426 | 0.00964 | -0.017 | -44.202
-3.5 | -0.363 | 0.00917 | -0.018 | -39.634
-3 | -0.291 | 0.00901 | -0.019 | -32.337
-2.5 | -0.219 | 0.0088 | -0.019 | -24.908
-2 | -0.147 | 0.00868 | -0.02 | -16.912
-1.5 | -0.074 | 0.00862 | -0.021 | -8.612
-1 | -0.002 | 0.00863 | -0.021 | -0.193
-0.5 | 0.071 | 0.00854 | -0.022 | 8.309
0 | 0.144 | 0.00862 | -0.022 | 16.654
0.5 | 0.216 | 0.00857 | -0.023 | 25.199
1 | 0.288 | 0.00867 | -0.024 | 33.267
1.5 | 0.361 | 0.00868 | -0.024 | 41.549
2 | 0.433 | 0.0088 | -0.025 | 49.179
2.5 | 0.504 | 0.00898 | -0.025 | 56.151
3 | 0.576 | 0.00924 | -0.026 | 62.301
3.5 | 0.647 | 0.0094 | -0.027 | 68.84
4 | 0.718 | 0.00975 | -0.027 | 73.646
4.5 | 0.788 | 0.01011 | -0.028 | 77.978
5 | 0.858 | 0.01058 | -0.028 | 81.048
5.5 | 0.924 | 0.01028 | -0.029 | 89.87
6 | 0.988 | 0.01123 | -0.029 | 87.974
6.5 | 1.051 | 0.01175 | -0.03 | 89.49
7 | 1.112 | 0.01236 | -0.03 | 89.997
7.5 | 1.17 | 0.01304 | -0.03 | 89.728
8 | 1.223 | 0.01418 | -0.031 | 86.296
8.5 | 1.273 | 0.01554 | -0.031 | 81.933
9 | 1.321 | 0.01703 | -0.031 | 77.552
9.5 | 1.341 | 0.02457 | -0.031 | 54.595
10 | 1.381 | 0.02729 | -0.031 | 50.597
10.5 | 1.413 | 0.03042 | -0.031 | 46.467
11 | 1.419 | 0.03426 | -0.031 | 41.432
11.5 | 1.392 | 0.03928 | -0.031 | 35.447
12 | 1.305 | 0.04576 | -0.031 | 28.513
12.5 | 0.859 | 0.05488 | -0.031 | 15.645
13 | 0.876 | 0.06907 | -0.03 | 12.687
13.5 | 0.909 | 0.06775 | -0.031 | 13.412
14 | 0.924 | 0.0814 | -0.03 | 11.352
14.5 | 0.923 | 0.11037 | -0.027 | 8.36
15 | 0.938 | 0.131 | -0.026 | 7.157
15.5 | 0.962 | 0.14659 | -0.025 | 6.564
16 | 0.988 | 0.16022 | -0.025 | 6.166

## 136. Re 16M Mach 0.50 (2)
BIGFOIL.COM POLAR EXPORT
DU06-W-200_VAWT
DU06-W-200_VAWT |  |  |  | Cl Max: | 1.803 | at alpha= | 12.5 | deg
XFOIL ncrit=9 |  |  |  | L/D Max: | 152.711 | at alpha= | 7.5 | deg
Re: | 16000000 |  |  | Cd Min: | 0.13245 | at alpha= | 17.5 | deg
Mach: | 0.5 |  |  | Cl=0 at alpha= | -0.86551 | deg
|  |  |  | @ Cl=0.1, Cd= | 0.00516
|  |  |  | @ Cl=0.4, Cd= | 0.0053073
|  |  |  | @ Cl=0.6, Cd= | 0.0055545
alpha (deg) | Cl | Cd | Cm | Cl/Cd
-13.5 | -1.5378 | 0.03991 | -0.034 | -38.5317
-13 | -1.5152 | 0.0354 | -0.0314 | -42.8023
-12.5 | -1.4849 | 0.03171 | -0.0285 | -46.8275
-12 | -1.4581 | 0.02805 | -0.0255 | -51.9822
-11.5 | -1.4305 | 0.02472 | -0.0222 | -57.8681
-11 | -1.3971 | 0.02194 | -0.0188 | -63.6782
-10.5 | -1.3588 | 0.01948 | -0.0156 | -69.7536
-10 | -1.319 | 0.0171 | -0.0127 | -77.1345
-9.5 | -1.2738 | 0.01491 | -0.0102 | -85.4326
-9 | -1.2261 | 0.01287 | -0.0083 | -95.2681
-8.5 | -1.1561 | 0.01108 | -0.0096 | -104.3412
-8 | -1.082 | 0.00989 | -0.0103 | -109.4034
-7.5 | -1.0075 | 0.00916 | -0.01 | -109.9891
-7 | -0.9322 | 0.00852 | -0.0099 | -109.4131
-6.5 | -0.8561 | 0.00803 | -0.0099 | -106.6127
-6 | -0.7798 | 0.0076 | -0.0101 | -102.6053
-5.5 | -0.7034 | 0.00722 | -0.0105 | -97.4238
-5 | -0.6269 | 0.00692 | -0.011 | -90.5925
-4.5 | -0.5506 | 0.00659 | -0.0117 | -83.5508
-4 | -0.4746 | 0.00634 | -0.0124 | -74.858
-3.5 | -0.3984 | 0.00611 | -0.0133 | -65.2046
-3 | -0.3225 | 0.00588 | -0.0142 | -54.8469
-2.5 | -0.2469 | 0.00569 | -0.0152 | -43.3919
-2 | -0.1711 | 0.0055 | -0.0163 | -31.1091
-1.5 | -0.0957 | 0.00535 | -0.0174 | -17.8879
-1 | -0.0202 | 0.00524 | -0.0185 | -3.855
-0.5 | 0.0549 | 0.00516 | -0.0197 | 10.6395
0 | 0.1301 | 0.00516 | -0.0207 | 25.2132
0.5 | 0.2051 | 0.00515 | -0.0218 | 39.8252
1 | 0.2803 | 0.00519 | -0.0228 | 54.0077
1.5 | 0.3554 | 0.00526 | -0.0238 | 67.5665
2 | 0.4308 | 0.00534 | -0.0247 | 80.6742
2.5 | 0.5061 | 0.00545 | -0.0255 | 92.8624
3 | 0.5815 | 0.00553 | -0.0263 | 105.1537
3.5 | 0.6571 | 0.00563 | -0.0269 | 116.714
4 | 0.7327 | 0.00586 | -0.0273 | 125.0341
4.5 | 0.8088 | 0.0061 | -0.0276 | 132.5902
5 | 0.8849 | 0.00641 | -0.0277 | 138.0499
5.5 | 0.9614 | 0.00672 | -0.0277 | 143.0655
6 | 1.0378 | 0.00707 | -0.0274 | 146.7893
6.5 | 1.1138 | 0.00748 | -0.0269 | 148.9037
7 | 1.1909 | 0.00785 | -0.0262 | 151.707
7.5 | 1.2675 | 0.0083 | -0.0252 | 152.7108
8 | 1.3427 | 0.00886 | -0.0238 | 151.5463
8.5 | 1.4185 | 0.00941 | -0.0221 | 150.7439
9 | 1.4933 | 0.01003 | -0.0201 | 148.8833
9.5 | 1.5643 | 0.01083 | -0.0174 | 144.4414
10 | 1.6316 | 0.01176 | -0.0141 | 138.7415
10.5 | 1.6913 | 0.01281 | -0.0097 | 132.0297
11 | 1.737 | 0.01445 | -0.0048 | 120.2076
11.5 | 1.7734 | 0.01754 | -0.0019 | 101.106
12 | 1.8013 | 0.02188 | -0.0003 | 82.3263
12.5 | 1.803 | 0.02781 | 0.0014 | 64.8328
13 | 1.7868 | 0.03481 | 0.0029 | 51.3301
13.5 | 1.7421 | 0.04381 | 0.0033 | 39.7649
14 | 1.685 | 0.054 | 0.0025 | 31.2037
15 | 1.576 | 0.07569 | -0.0023 | 20.8218
15.5 | 1.533 | 0.08636 | -0.0055 | 17.7513
16 | 1.4861 | 0.09784 | -0.0098 | 15.1891
16.5 | 1.4448 | 0.10935 | -0.0147 | 13.2126
17 | 1.4074 | 0.12094 | -0.0203 | 11.6372
17.5 | 1.3756 | 0.13245 | -0.0264 | 10.3858

## 137. Re 18M Mach 0.00 (1)
BIGFOIL.COM POLAR EXPORT
DU06-W-200_VAWT
DU06-W-200_VAWT |  |  |  | Cl Max: | 1.62 | at alpha= | 16 | deg
JavaFoil+Calcfoil stall+Eppler ext transition |  |  |  | L/D Max: | 120.487 | at alpha= | 9 | deg
Re: | 18000000 |  |  | Cd Min: | 0.00803 | at alpha= | -1.5 | deg
Mach: | 0 |  |  | Cl=0 at alpha= | -0.99206 | deg
|  |  |  | @ Cl=0.1, Cd= | 0.0080639
|  |  |  | @ Cl=0.4, Cd= | 0.0081781
|  |  |  | @ Cl=0.6, Cd= | 0.0085235
alpha (deg) | Cl | Cd | Cm | Cl/Cd
-20 | -1.312 | 0.05129 | 0.001 | -25.587
-19.5 | -1.333 | 0.04778 | 0.001 | -27.887
-19 | -1.349 | 0.0451 | 0 | -29.92
-18.5 | -1.364 | 0.04221 | 0 | -32.303
-18 | -1.375 | 0.03954 | -0.001 | -34.768
-17.5 | -1.383 | 0.03663 | -0.001 | -37.763
-17 | -1.389 | 0.03372 | -0.002 | -41.179
-16.5 | -1.389 | 0.03157 | -0.002 | -44.003
-16 | -1.386 | 0.02956 | -0.003 | -46.9
-15.5 | -1.379 | 0.02771 | -0.003 | -49.784
-15 | -1.368 | 0.02601 | -0.003 | -52.61
-14.5 | -1.353 | 0.02438 | -0.004 | -55.513
-14 | -1.335 | 0.02297 | -0.004 | -58.116
-13.5 | -1.312 | 0.02157 | -0.005 | -60.815
-13 | -1.287 | 0.01975 | -0.005 | -65.135
-12.5 | -1.257 | 0.01826 | -0.006 | -68.85
-12 | -1.223 | 0.0171 | -0.007 | -71.563
-11.5 | -1.186 | 0.01616 | -0.007 | -73.397
-11 | -1.145 | 0.01532 | -0.008 | -74.769
-10.5 | -1.102 | 0.01451 | -0.008 | -75.931
-10 | -1.057 | 0.01347 | -0.009 | -78.455
-9.5 | -1.009 | 0.01264 | -0.009 | -79.8
-9 | -0.958 | 0.01192 | -0.01 | -80.376
-8.5 | -0.905 | 0.01131 | -0.01 | -80.002
-8 | -0.851 | 0.01054 | -0.011 | -80.711
-7.5 | -0.809 | 0.01 | -0.012 | -80.881
-7 | -0.748 | 0.0096 | -0.012 | -77.976
-6.5 | -0.687 | 0.00933 | -0.013 | -73.708
-6 | -0.626 | 0.00909 | -0.013 | -68.907
-5.5 | -0.564 | 0.00891 | -0.014 | -63.37
-5 | -0.503 | 0.00871 | -0.014 | -57.713
-4.5 | -0.44 | 0.00858 | -0.015 | -51.331
-4 | -0.378 | 0.00841 | -0.015 | -44.948
-3.5 | -0.316 | 0.00835 | -0.016 | -37.767
-3 | -0.253 | 0.00825 | -0.016 | -30.639
-2.5 | -0.19 | 0.00814 | -0.017 | -23.363
-2 | -0.127 | 0.0081 | -0.017 | -15.716
-1.5 | -0.064 | 0.00803 | -0.018 | -8.02
-1 | -0.001 | 0.00803 | -0.018 | -0.18
-0.5 | 0.062 | 0.00807 | -0.019 | 7.621
0 | 0.124 | 0.00806 | -0.019 | 15.452
0.5 | 0.187 | 0.00804 | -0.02 | 23.288
1 | 0.25 | 0.00808 | -0.02 | 30.953
1.5 | 0.313 | 0.00808 | -0.021 | 38.743
2 | 0.376 | 0.00812 | -0.021 | 46.253
2.5 | 0.438 | 0.00827 | -0.022 | 52.978
3 | 0.5 | 0.00834 | -0.022 | 59.98
3.5 | 0.563 | 0.00844 | -0.023 | 66.671
4 | 0.625 | 0.00858 | -0.023 | 72.822
4.5 | 0.686 | 0.00876 | -0.024 | 78.345
5 | 0.748 | 0.0089 | -0.024 | 84.065
5.5 | 0.809 | 0.00909 | -0.025 | 88.987
6 | 0.87 | 0.00939 | -0.025 | 92.703
6.5 | 0.931 | 0.00965 | -0.026 | 96.392
7 | 0.991 | 0.00986 | -0.026 | 100.507
7.5 | 1.05 | 0.01023 | -0.027 | 102.643
8 | 1.109 | 0.01059 | -0.027 | 104.737
8.5 | 1.168 | 0.01094 | -0.028 | 106.765
9 | 1.22 | 0.01013 | -0.028 | 120.487
9.5 | 1.273 | 0.01149 | -0.028 | 110.801
10 | 1.313 | 0.0143 | -0.028 | 91.805
10.5 | 1.375 | 0.01271 | -0.029 | 108.164
11 | 1.419 | 0.01344 | -0.029 | 105.629
11.5 | 1.441 | 0.01735 | -0.029 | 83.034
12 | 1.477 | 0.01866 | -0.029 | 79.153
12.5 | 1.507 | 0.02024 | -0.03 | 74.472
13 | 1.535 | 0.02192 | -0.03 | 70.022
13.5 | 1.558 | 0.02384 | -0.03 | 65.371
14 | 1.578 | 0.02587 | -0.03 | 61.007
14.5 | 1.595 | 0.0279 | -0.03 | 57.155
15 | 1.607 | 0.0301 | -0.031 | 53.403
15.5 | 1.616 | 0.03251 | -0.031 | 49.698
16 | 1.62 | 0.0349 | -0.031 | 46.416
16.5 | 1.62 | 0.03764 | -0.031 | 43.044
17 | 1.616 | 0.04065 | -0.031 | 39.751
17.5 | 1.608 | 0.04371 | -0.031 | 36.789
18 | 1.596 | 0.0472 | -0.032 | 33.805
18.5 | 1.579 | 0.05112 | -0.032 | 30.892
19 | 1.557 | 0.0568 | -0.032 | 27.406
19.5 | 1.534 | 0.06141 | -0.032 | 24.979
20 | 1.508 | 0.06677 | -0.032 | 22.584

## 138. Re 18M Mach 0.00 (2)
BIGFOIL.COM POLAR EXPORT
DU06-W-200_VAWT
DU06-W-200_VAWT |  |  |  | Cl Max: | 1.8276 | at alpha= | 17.5 | deg
XFOIL ncrit=9 |  |  |  | L/D Max: | 154.429 | at alpha= | 9 | deg
Re: | 18000000 |  |  | Cd Min: | 0.06469 | at alpha= | 20 | deg
Mach: | 0 |  |  | Cl=0 at alpha= | -0.89396 | deg
|  |  |  | @ Cl=0.1, Cd= | 0.0049115
|  |  |  | @ Cl=0.4, Cd= | 0.0050754
|  |  |  | @ Cl=0.6, Cd= | 0.0052484
alpha (deg) | Cl | Cd | Cm | Cl/Cd
-20 | -1.7621 | 0.04717 | -0.0064 | -37.3564
-19.5 | -1.7536 | 0.04287 | -0.0063 | -40.9051
-19 | -1.7426 | 0.03894 | -0.0059 | -44.7509
-18.5 | -1.7298 | 0.03532 | -0.0053 | -48.9751
-18 | -1.7138 | 0.03209 | -0.0045 | -53.406
-17.5 | -1.6956 | 0.02923 | -0.0036 | -58.0089
-17 | -1.6751 | 0.02668 | -0.0024 | -62.7849
-16.5 | -1.6553 | 0.02452 | -0.0009 | -67.5082
-16 | -1.629 | 0.02246 | 0 | -72.5289
-15.5 | -1.6021 | 0.02039 | 0.001 | -78.5728
-15 | -1.5704 | 0.0186 | 0.0017 | -84.4301
-14.5 | -1.5372 | 0.01687 | 0.0022 | -91.1203
-14 | -1.5004 | 0.0153 | 0.0025 | -98.0654
-13.5 | -1.4622 | 0.01384 | 0.0024 | -105.6503
-13 | -1.4132 | 0.01276 | 0.0012 | -110.7524
-12.5 | -1.3632 | 0.012 | 0.001 | -113.6
-12 | -1.3113 | 0.01133 | 0.0007 | -115.737
-11.5 | -1.2579 | 0.01075 | 0.0003 | -117.014
-11 | -1.2034 | 0.01021 | -0.0002 | -117.8648
-10.5 | -1.148 | 0.00974 | -0.0007 | -117.8645
-10 | -1.0921 | 0.00926 | -0.0012 | -117.9374
-9.5 | -1.0355 | 0.0088 | -0.0019 | -117.6705
-9 | -0.9783 | 0.00837 | -0.0025 | -116.8817
-8.5 | -0.9206 | 0.00795 | -0.0033 | -115.7987
-8 | -0.8623 | 0.00755 | -0.004 | -114.2119
-7.5 | -0.803 | 0.00727 | -0.0049 | -110.4539
-7 | -0.7435 | 0.007 | -0.0057 | -106.2143
-6.5 | -0.6838 | 0.00669 | -0.0066 | -102.2123
-6 | -0.6237 | 0.00646 | -0.0075 | -96.548
-5.5 | -0.5632 | 0.00625 | -0.0085 | -90.112
-5 | -0.5026 | 0.00606 | -0.0094 | -82.9373
-4.5 | -0.4417 | 0.00588 | -0.0104 | -75.119
-4 | -0.3807 | 0.0057 | -0.0114 | -66.7895
-3.5 | -0.3197 | 0.00554 | -0.0124 | -57.7076
-3 | -0.2584 | 0.00537 | -0.0134 | -48.1192
-2.5 | -0.1971 | 0.00527 | -0.0144 | -37.4004
-2 | -0.1356 | 0.00515 | -0.0154 | -26.3301
-1.5 | -0.0743 | 0.00505 | -0.0164 | -14.7129
-1 | -0.013 | 0.00497 | -0.0175 | -2.6157
-0.5 | 0.0483 | 0.00492 | -0.0185 | 9.8171
0 | 0.1095 | 0.00491 | -0.0195 | 22.3014
0.5 | 0.1707 | 0.00493 | -0.0205 | 34.6247
1 | 0.2319 | 0.00493 | -0.0215 | 47.0385
1.5 | 0.2929 | 0.00497 | -0.0225 | 58.9336
2 | 0.3539 | 0.00503 | -0.0234 | 70.3579
2.5 | 0.4148 | 0.00509 | -0.0244 | 81.4931
3 | 0.4757 | 0.00517 | -0.0253 | 92.0116
3.5 | 0.5364 | 0.00517 | -0.0263 | 103.7524
4 | 0.597 | 0.00524 | -0.0272 | 113.9313
4.5 | 0.6574 | 0.00541 | -0.028 | 121.5157
5 | 0.7175 | 0.00561 | -0.0288 | 127.8966
5.5 | 0.7775 | 0.00582 | -0.0296 | 133.5911
6 | 0.8376 | 0.00599 | -0.0303 | 139.8331
6.5 | 0.8969 | 0.00625 | -0.031 | 143.504
7 | 0.9561 | 0.00651 | -0.0317 | 146.8664
7.5 | 1.0153 | 0.00673 | -0.0324 | 150.8618
8 | 1.0736 | 0.00705 | -0.0329 | 152.2837
8.5 | 1.1316 | 0.00736 | -0.0335 | 153.75
9 | 1.1891 | 0.0077 | -0.0339 | 154.4286
9.5 | 1.2458 | 0.00809 | -0.0343 | 153.9926
10 | 1.3005 | 0.00863 | -0.0344 | 150.6952
10.5 | 1.3555 | 0.0091 | -0.0346 | 148.956
11 | 1.409 | 0.00967 | -0.0346 | 145.7084
11.5 | 1.4619 | 0.01024 | -0.0345 | 142.7637
12 | 1.5134 | 0.01086 | -0.0342 | 139.3554
12.5 | 1.5631 | 0.01156 | -0.0337 | 135.2163
13 | 1.6102 | 0.01236 | -0.0329 | 130.2751
13.5 | 1.6548 | 0.01323 | -0.0318 | 125.0794
14 | 1.6949 | 0.01426 | -0.0302 | 118.8569
14.5 | 1.7246 | 0.0154 | -0.027 | 111.987
15 | 1.7489 | 0.01684 | -0.0238 | 103.8539
15.5 | 1.7725 | 0.01873 | -0.0217 | 94.6343
16 | 1.793 | 0.0213 | -0.0205 | 84.1784
16.5 | 1.8098 | 0.02455 | -0.0199 | 73.7189
17 | 1.8214 | 0.02841 | -0.0196 | 64.1112
17.5 | 1.8276 | 0.03277 | -0.0192 | 55.7705
18 | 1.8242 | 0.03816 | -0.0191 | 47.804
18.5 | 1.8191 | 0.04391 | -0.0193 | 41.4279
19 | 1.8119 | 0.05023 | -0.02 | 36.0721
19.5 | 1.7994 | 0.05729 | -0.021 | 31.4086
20 | 1.7851 | 0.06469 | -0.0223 | 27.5947

## 139. Re 18M Mach 0.10 (1)
BIGFOIL.COM POLAR EXPORT
DU06-W-200_VAWT
DU06-W-200_VAWT |  |  |  | Cl Max: | 1.609 | at alpha= | 16 | deg
JavaFoil+Calcfoil stall+Eppler ext transition |  |  |  | L/D Max: | 119.804 | at alpha= | 9 | deg
Re: | 18000000 |  |  | Cd Min: | 0.00803 | at alpha= | -1 | deg
Mach: | 0.1 |  |  | Cl=0 at alpha= | -0.99206 | deg
|  |  |  | @ Cl=0.1, Cd= | 0.008076
|  |  |  | @ Cl=0.4, Cd= | 0.0082092
|  |  |  | @ Cl=0.6, Cd= | 0.0085733
alpha (deg) | Cl | Cd | Cm | Cl/Cd
-20 | -1.267 | 0.05389 | 0.001 | -23.513
-19.5 | -1.292 | 0.04993 | 0.001 | -25.882
-19 | -1.314 | 0.04684 | 0 | -28.046
-18.5 | -1.333 | 0.04356 | 0 | -30.601
-18 | -1.348 | 0.04071 | -0.001 | -33.116
-17.5 | -1.36 | 0.03811 | -0.001 | -35.68
-17 | -1.369 | 0.03512 | -0.002 | -38.977
-16.5 | -1.373 | 0.03269 | -0.002 | -41.999
-16 | -1.374 | 0.03036 | -0.003 | -45.247
-15.5 | -1.37 | 0.02838 | -0.003 | -48.258
-15 | -1.361 | 0.02653 | -0.003 | -51.306
-14.5 | -1.348 | 0.02491 | -0.004 | -54.13
-14 | -1.331 | 0.02345 | -0.004 | -56.773
-13.5 | -1.31 | 0.02194 | -0.005 | -59.717
-13 | -1.288 | 0.01965 | -0.006 | -65.543
-12.5 | -1.258 | 0.01851 | -0.006 | -67.964
-12 | -1.225 | 0.01736 | -0.007 | -70.563
-11.5 | -1.188 | 0.01638 | -0.007 | -72.571
-11 | -1.148 | 0.01551 | -0.008 | -74.015
-10.5 | -1.105 | 0.01468 | -0.008 | -75.264
-10 | -1.06 | 0.01365 | -0.009 | -77.695
-9.5 | -1.013 | 0.01279 | -0.009 | -79.192
-9 | -0.961 | 0.01206 | -0.01 | -79.691
-8.5 | -0.908 | 0.01143 | -0.01 | -79.42
-8 | -0.854 | 0.01042 | -0.011 | -81.894
-7.5 | -0.813 | 0.01002 | -0.012 | -81.114
-7 | -0.752 | 0.00969 | -0.012 | -77.615
-6.5 | -0.691 | 0.00942 | -0.013 | -73.372
-6 | -0.629 | 0.00916 | -0.013 | -68.69
-5.5 | -0.567 | 0.00891 | -0.014 | -63.682
-5 | -0.505 | 0.00872 | -0.014 | -57.914
-4.5 | -0.443 | 0.00858 | -0.015 | -51.594
-4 | -0.38 | 0.0084 | -0.015 | -45.21
-3.5 | -0.317 | 0.00835 | -0.016 | -37.987
-3 | -0.254 | 0.00824 | -0.016 | -30.825
-2.5 | -0.191 | 0.00815 | -0.017 | -23.44
-2 | -0.128 | 0.0081 | -0.017 | -15.802
-1.5 | -0.065 | 0.00807 | -0.018 | -8.018
-1 | -0.001 | 0.00803 | -0.019 | -0.181
-0.5 | 0.062 | 0.00807 | -0.019 | 7.656
0 | 0.125 | 0.00808 | -0.02 | 15.482
0.5 | 0.188 | 0.00804 | -0.02 | 23.409
1 | 0.251 | 0.0081 | -0.021 | 31.027
1.5 | 0.314 | 0.00807 | -0.021 | 38.981
2 | 0.377 | 0.00818 | -0.022 | 46.11
2.5 | 0.44 | 0.00826 | -0.022 | 53.292
3 | 0.503 | 0.00835 | -0.023 | 60.248
3.5 | 0.565 | 0.00849 | -0.023 | 66.597
4 | 0.628 | 0.00864 | -0.024 | 72.601
4.5 | 0.69 | 0.00883 | -0.024 | 78.065
5 | 0.751 | 0.00897 | -0.025 | 83.774
5.5 | 0.813 | 0.00917 | -0.025 | 88.655
6 | 0.874 | 0.00946 | -0.026 | 92.405
6.5 | 0.935 | 0.00968 | -0.026 | 96.615
7 | 0.995 | 0.00995 | -0.026 | 100.063
7.5 | 1.055 | 0.01033 | -0.027 | 102.135
8 | 1.114 | 0.01055 | -0.027 | 105.586
8.5 | 1.173 | 0.01108 | -0.028 | 105.892
9 | 1.225 | 0.01022 | -0.028 | 119.804
9.5 | 1.278 | 0.01162 | -0.028 | 109.994
10 | 1.317 | 0.01452 | -0.029 | 90.723
10.5 | 1.379 | 0.01289 | -0.029 | 107.048
11 | 1.423 | 0.01365 | -0.029 | 104.257
11.5 | 1.443 | 0.01775 | -0.029 | 81.318
12 | 1.479 | 0.01912 | -0.029 | 77.327
12.5 | 1.509 | 0.02074 | -0.03 | 72.765
13 | 1.535 | 0.02252 | -0.03 | 68.184
13.5 | 1.558 | 0.02448 | -0.03 | 63.65
14 | 1.576 | 0.02657 | -0.03 | 59.33
14.5 | 1.591 | 0.02873 | -0.03 | 55.363
15 | 1.602 | 0.03088 | -0.031 | 51.886
15.5 | 1.608 | 0.03345 | -0.031 | 48.056
16 | 1.609 | 0.03603 | -0.031 | 44.664
16.5 | 1.606 | 0.03904 | -0.031 | 41.144
17 | 1.599 | 0.04194 | -0.031 | 38.13
17.5 | 1.587 | 0.04524 | -0.031 | 35.087
18 | 1.571 | 0.04897 | -0.032 | 32.076
18.5 | 1.55 | 0.05343 | -0.032 | 29
19 | 1.523 | 0.05917 | -0.032 | 25.741
19.5 | 1.495 | 0.06456 | -0.032 | 23.157
20 | 1.465 | 0.06969 | -0.032 | 21.029

## 140. Re 18M Mach 0.10 (2)
BIGFOIL.COM POLAR EXPORT
DU06-W-200_VAWT
DU06-W-200_VAWT |  |  |  | Cl Max: | 1.8146 | at alpha= | 17.5 | deg
XFOIL ncrit=9 |  |  |  | L/D Max: | 154.42 | at alpha= | 9 | deg
Re: | 18000000 |  |  | Cd Min: | 0.07078 | at alpha= | 20 | deg
Mach: | 0.1 |  |  | Cl=0 at alpha= | -0.89303 | deg
|  |  |  | @ Cl=0.1, Cd= | 0.0049116
|  |  |  | @ Cl=0.4, Cd= | 0.0050827
|  |  |  | @ Cl=0.6, Cd= | 0.0052486
alpha (deg) | Cl | Cd | Cm | Cl/Cd
-20 | -1.7528 | 0.05041 | -0.0079 | -34.7709
-19.5 | -1.7445 | 0.04587 | -0.0079 | -38.0314
-19 | -1.735 | 0.04165 | -0.0076 | -41.6567
-18.5 | -1.7231 | 0.03775 | -0.0071 | -45.645
-18 | -1.7094 | 0.03418 | -0.0064 | -50.0117
-17.5 | -1.6924 | 0.031 | -0.0055 | -54.5935
-16.5 | -1.6539 | 0.02596 | -0.0028 | -63.7096
-16 | -1.6309 | 0.02358 | -0.0017 | -69.1645
-15.5 | -1.6031 | 0.02153 | -0.0007 | -74.4589
-15 | -1.5744 | 0.01951 | 0.0003 | -80.6971
-14.5 | -1.5421 | 0.01768 | 0.0011 | -87.2229
-14 | -1.5058 | 0.01605 | 0.0015 | -93.8193
-13.5 | -1.4667 | 0.01453 | 0.0016 | -100.9429
-13 | -1.4233 | 0.01307 | 0.0006 | -108.8982
-12.5 | -1.3735 | 0.01223 | 0.0003 | -112.3058
-12 | -1.3214 | 0.01152 | 0.0001 | -114.7049
-11.5 | -1.2678 | 0.0109 | -0.0002 | -116.3119
-11 | -1.213 | 0.01034 | -0.0006 | -117.3114
-10.5 | -1.1572 | 0.00985 | -0.0011 | -117.4822
-10 | -1.1007 | 0.00937 | -0.0016 | -117.4707
-9.5 | -1.0438 | 0.00887 | -0.0021 | -117.6776
-9 | -0.986 | 0.00844 | -0.0028 | -116.8246
-8.5 | -0.9279 | 0.008 | -0.0035 | -115.9875
-8 | -0.869 | 0.0076 | -0.0042 | -114.3421
-7.5 | -0.8092 | 0.00731 | -0.005 | -110.6977
-7 | -0.7492 | 0.00704 | -0.0058 | -106.4205
-6.5 | -0.689 | 0.00672 | -0.0067 | -102.5298
-6 | -0.6284 | 0.00649 | -0.0076 | -96.8259
-5.5 | -0.5674 | 0.00627 | -0.0085 | -90.4944
-5 | -0.5063 | 0.00608 | -0.0095 | -83.273
-4.5 | -0.445 | 0.0059 | -0.0104 | -75.4237
-4 | -0.3836 | 0.00572 | -0.0114 | -67.0629
-3.5 | -0.3221 | 0.00555 | -0.0124 | -58.036
-3 | -0.2604 | 0.00539 | -0.0134 | -48.3117
-2.5 | -0.1986 | 0.00528 | -0.0144 | -37.6136
-2 | -0.1367 | 0.00515 | -0.0155 | -26.5437
-1.5 | -0.075 | 0.00506 | -0.0165 | -14.8221
-1 | -0.0132 | 0.00498 | -0.0175 | -2.6506
-0.5 | 0.0485 | 0.00492 | -0.0186 | 9.8577
0 | 0.1101 | 0.00491 | -0.0196 | 22.4236
0.5 | 0.1718 | 0.00494 | -0.0206 | 34.7773
1 | 0.2334 | 0.00494 | -0.0216 | 47.247
1.5 | 0.2949 | 0.00498 | -0.0225 | 59.2169
2 | 0.3563 | 0.00504 | -0.0235 | 70.6944
2.5 | 0.4177 | 0.0051 | -0.0244 | 81.902
3 | 0.4789 | 0.00518 | -0.0254 | 92.4517
3.5 | 0.5401 | 0.00518 | -0.0263 | 104.2664
4 | 0.6012 | 0.00525 | -0.0272 | 114.5143
4.5 | 0.6621 | 0.00542 | -0.028 | 122.1587
5 | 0.7226 | 0.00562 | -0.0288 | 128.5765
5.5 | 0.7831 | 0.00585 | -0.0296 | 133.8632
6 | 0.8437 | 0.00602 | -0.0303 | 140.1495
6.5 | 0.9036 | 0.00627 | -0.031 | 144.1148
7 | 0.9632 | 0.00654 | -0.0316 | 147.2783
7.5 | 1.023 | 0.00677 | -0.0323 | 151.1078
8 | 1.0819 | 0.00708 | -0.0328 | 152.8107
8.5 | 1.1403 | 0.00741 | -0.0333 | 153.8866
9 | 1.1983 | 0.00776 | -0.0337 | 154.4201
9.5 | 1.2557 | 0.00814 | -0.034 | 154.2629
10 | 1.3109 | 0.0087 | -0.0341 | 150.6782
10.5 | 1.3664 | 0.00918 | -0.0341 | 148.8453
11 | 1.4203 | 0.00976 | -0.034 | 145.5225
11.5 | 1.4736 | 0.01035 | -0.0338 | 142.3768
12.5 | 1.5748 | 0.01175 | -0.0327 | 134.0255
13 | 1.6222 | 0.01256 | -0.0318 | 129.1561
13.5 | 1.6652 | 0.01355 | -0.0303 | 122.893
14 | 1.7032 | 0.01468 | -0.0283 | 116.0218
14.5 | 1.7284 | 0.01591 | -0.0245 | 108.6361
15 | 1.7515 | 0.01766 | -0.0216 | 99.1789
15.5 | 1.775 | 0.01987 | -0.02 | 89.3306
16 | 1.7941 | 0.02285 | -0.0192 | 78.5164
16.5 | 1.807 | 0.02662 | -0.0187 | 67.8813
17 | 1.8133 | 0.03107 | -0.0183 | 58.3618
17.5 | 1.8146 | 0.03605 | -0.0181 | 50.3356
18 | 1.8094 | 0.04172 | -0.018 | 43.3701
18.5 | 1.8036 | 0.04778 | -0.0185 | 37.748
19 | 1.7925 | 0.05468 | -0.0194 | 32.7816
19.5 | 1.7761 | 0.06238 | -0.0207 | 28.4723
20 | 1.7547 | 0.07078 | -0.0224 | 24.7909

## 141. Re 18M Mach 0.25 (1)
BIGFOIL.COM POLAR EXPORT
DU06-W-200_VAWT
DU06-W-200_VAWT |  |  |  | Cl Max: | 1.557 | at alpha= | 14.5 | deg
JavaFoil+Calcfoil stall+Eppler ext transition |  |  |  | L/D Max: | 110.224 | at alpha= | 8 | deg
Re: | 18000000 |  |  | Cd Min: | 0.00809 | at alpha= | 0.5 | deg
Mach: | 0.25 |  |  | Cl=0 at alpha= | -0.99231 | deg
|  |  |  | @ Cl=0.1, Cd= | 0.0081589
|  |  |  | @ Cl=0.4, Cd= | 0.0083025
|  |  |  | @ Cl=0.6, Cd= | 0.0087022
alpha (deg) | Cl | Cd | Cm | Cl/Cd
-19.5 | -0.926 | 0.0774 | 0.001 | -11.969
-19 | -0.994 | 0.06713 | 0 | -14.806
-18.5 | -1.061 | 0.05636 | 0 | -18.829
-18 | -1.117 | 0.05023 | -0.001 | -22.235
-17.5 | -1.164 | 0.04614 | -0.001 | -25.22
-17 | -1.205 | 0.04199 | -0.002 | -28.693
-16.5 | -1.238 | 0.03898 | -0.002 | -31.749
-16 | -1.265 | 0.03525 | -0.003 | -35.891
-15.5 | -1.284 | 0.03254 | -0.003 | -39.472
-15 | -1.297 | 0.03016 | -0.004 | -42.985
-14.5 | -1.301 | 0.02807 | -0.004 | -46.366
-14 | -1.3 | 0.02622 | -0.005 | -49.569
-13.5 | -1.291 | 0.02438 | -0.005 | -52.955
-13 | -1.276 | 0.02278 | -0.006 | -56.004
-12.5 | -1.257 | 0.02028 | -0.006 | -61.994
-12 | -1.231 | 0.01901 | -0.007 | -64.762
-11.5 | -1.199 | 0.01779 | -0.007 | -67.395
-11 | -1.163 | 0.01672 | -0.008 | -69.554
-10.5 | -1.122 | 0.01575 | -0.008 | -71.263
-10 | -1.079 | 0.0146 | -0.009 | -73.874
-9.5 | -1.031 | 0.01377 | -0.009 | -74.871
-9 | -0.98 | 0.01283 | -0.01 | -76.422
-8.5 | -0.926 | 0.01214 | -0.011 | -76.261
-8 | -0.871 | 0.01151 | -0.011 | -75.671
-7.5 | -0.814 | 0.01093 | -0.012 | -74.43
-7 | -0.757 | 0.01024 | -0.012 | -73.923
-6.5 | -0.709 | 0.00963 | -0.013 | -73.661
-6 | -0.646 | 0.00936 | -0.014 | -68.991
-5.5 | -0.582 | 0.00913 | -0.014 | -63.772
-5 | -0.519 | 0.00892 | -0.015 | -58.155
-4.5 | -0.455 | 0.00871 | -0.015 | -52.206
-4 | -0.39 | 0.00853 | -0.016 | -45.734
-3.5 | -0.326 | 0.00846 | -0.016 | -38.504
-3 | -0.261 | 0.00836 | -0.017 | -31.242
-2.5 | -0.196 | 0.00825 | -0.017 | -23.786
-2 | -0.131 | 0.00824 | -0.018 | -15.958
-1.5 | -0.066 | 0.00812 | -0.019 | -8.184
-1 | -0.001 | 0.00814 | -0.019 | -0.183
-0.5 | 0.064 | 0.00817 | -0.02 | 7.773
0 | 0.129 | 0.00815 | -0.02 | 15.762
0.5 | 0.193 | 0.00809 | -0.021 | 23.897
1 | 0.258 | 0.00815 | -0.021 | 31.673
1.5 | 0.323 | 0.00816 | -0.022 | 39.582
2 | 0.388 | 0.00828 | -0.022 | 46.841
2.5 | 0.452 | 0.0084 | -0.023 | 53.837
3 | 0.516 | 0.0085 | -0.023 | 60.773
3.5 | 0.581 | 0.00866 | -0.024 | 67.035
4 | 0.644 | 0.0088 | -0.024 | 73.228
4.5 | 0.708 | 0.00901 | -0.025 | 78.565
5 | 0.772 | 0.00918 | -0.025 | 84.052
5.5 | 0.835 | 0.00938 | -0.026 | 88.927
6 | 0.897 | 0.00973 | -0.026 | 92.168
6.5 | 0.959 | 0.01001 | -0.027 | 95.847
7 | 1.021 | 0.01033 | -0.027 | 98.814
7.5 | 1.082 | 0.01077 | -0.028 | 100.418
8 | 1.139 | 0.01033 | -0.028 | 110.224
8.5 | 1.194 | 0.01123 | -0.028 | 106.345
9 | 1.249 | 0.01174 | -0.029 | 106.354
9.5 | 1.302 | 0.01234 | -0.029 | 105.494
10 | 1.336 | 0.01592 | -0.029 | 83.94
10.5 | 1.381 | 0.01715 | -0.029 | 80.531
11 | 1.421 | 0.01854 | -0.029 | 76.635
11.5 | 1.455 | 0.02018 | -0.03 | 72.121
12 | 1.486 | 0.022 | -0.03 | 67.552
12.5 | 1.512 | 0.02389 | -0.03 | 63.297
13 | 1.533 | 0.026 | -0.03 | 58.967
13.5 | 1.547 | 0.0283 | -0.031 | 54.667
14 | 1.555 | 0.03082 | -0.031 | 50.463
14.5 | 1.557 | 0.03345 | -0.031 | 46.555
15 | 1.552 | 0.03642 | -0.031 | 42.615
15.5 | 1.539 | 0.03964 | -0.031 | 38.832
16 | 1.519 | 0.04314 | -0.031 | 35.217
16.5 | 1.491 | 0.0473 | -0.031 | 31.512
17 | 1.453 | 0.05283 | -0.031 | 27.501
17.5 | 1.409 | 0.05819 | -0.032 | 24.216
18 | 1.359 | 0.06442 | -0.031 | 21.09
18.5 | 1.303 | 0.07018 | -0.032 | 18.573
19 | 1.242 | 0.07666 | -0.032 | 16.206
19.5 | 1.177 | 0.08309 | -0.032 | 14.162

## 142. Re 18M Mach 0.25 (2)
BIGFOIL.COM POLAR EXPORT
DU06-W-200_VAWT
DU06-W-200_VAWT |  |  |  | Cl Max: | 1.7694 | at alpha= | 15.5 | deg
XFOIL ncrit=9 |  |  |  | L/D Max: | 154.534 | at alpha= | 8 | deg
Re: | 18000000 |  |  | Cd Min: | 0.09966 | at alpha= | 20 | deg
Mach: | 0.25 |  |  | Cl=0 at alpha= | -0.88785 | deg
|  |  |  | @ Cl=0.1, Cd= | 0.0049443
|  |  |  | @ Cl=0.4, Cd= | 0.0051133
|  |  |  | @ Cl=0.6, Cd= | 0.0053131
alpha (deg) | Cl | Cd | Cm | Cl/Cd
-20 | -1.668 | 0.07203 | -0.0126 | -23.157
-19.5 | -1.6811 | 0.06441 | -0.014 | -26.1
-19 | -1.6879 | 0.05761 | -0.0149 | -29.2987
-18.5 | -1.69 | 0.05149 | -0.0153 | -32.8219
-18 | -1.6827 | 0.04644 | -0.0151 | -36.2339
-17.5 | -1.6741 | 0.0417 | -0.0147 | -40.1463
-17 | -1.661 | 0.03752 | -0.0139 | -44.2697
-16 | -1.6271 | 0.0308 | -0.0114 | -52.8279
-15.5 | -1.6049 | 0.02791 | -0.0099 | -57.5027
-15 | -1.5822 | 0.02522 | -0.0083 | -62.7359
-14.5 | -1.5566 | 0.02275 | -0.0066 | -68.422
-14 | -1.5288 | 0.02042 | -0.005 | -74.8678
-13.5 | -1.4968 | 0.01832 | -0.0036 | -81.7031
-13 | -1.4606 | 0.01642 | -0.0026 | -88.9525
-12.5 | -1.4198 | 0.01472 | -0.002 | -96.4538
-12 | -1.3756 | 0.01311 | -0.0023 | -104.9275
-11.5 | -1.3205 | 0.01201 | -0.0032 | -109.95
-11 | -1.2646 | 0.01125 | -0.0032 | -112.4089
-10.5 | -1.2075 | 0.01055 | -0.0033 | -114.455
-10 | -1.1489 | 0.00994 | -0.0035 | -115.5835
-9.5 | -1.0898 | 0.00933 | -0.0038 | -116.806
-9 | -1.0293 | 0.00883 | -0.0041 | -116.5685
-8.5 | -0.9685 | 0.00832 | -0.0046 | -116.4062
-8 | -0.9067 | 0.0079 | -0.0051 | -114.7722
-7.5 | -0.8441 | 0.00755 | -0.0058 | -111.8013
-7 | -0.7813 | 0.00723 | -0.0065 | -108.0636
-6.5 | -0.7182 | 0.00691 | -0.0072 | -103.9363
-6 | -0.6549 | 0.00665 | -0.008 | -98.4812
-5.5 | -0.5912 | 0.00641 | -0.0088 | -92.2309
-5 | -0.5274 | 0.0062 | -0.0097 | -85.0645
-4.5 | -0.4634 | 0.006 | -0.0106 | -77.2333
-4 | -0.3995 | 0.0058 | -0.0116 | -68.8793
-3.5 | -0.3354 | 0.00563 | -0.0126 | -59.5737
-3 | -0.2712 | 0.00546 | -0.0136 | -49.6703
-2.5 | -0.207 | 0.00533 | -0.0146 | -38.8368
-2 | -0.1427 | 0.00519 | -0.0157 | -27.4952
-1.5 | -0.0784 | 0.0051 | -0.0167 | -15.3725
-1 | -0.0144 | 0.00501 | -0.0178 | -2.8743
-0.5 | 0.0498 | 0.00496 | -0.0188 | 10.0403
0 | 0.1138 | 0.00494 | -0.0198 | 23.0364
0.5 | 0.1778 | 0.00496 | -0.0208 | 35.8468
1 | 0.2418 | 0.00496 | -0.0219 | 48.75
1.5 | 0.3058 | 0.00501 | -0.0228 | 61.0379
2 | 0.3697 | 0.00508 | -0.0238 | 72.7756
2.5 | 0.4334 | 0.00515 | -0.0247 | 84.1553
3 | 0.4972 | 0.00523 | -0.0256 | 95.0669
3.5 | 0.5608 | 0.00527 | -0.0265 | 106.4137
4 | 0.6245 | 0.00534 | -0.0274 | 116.9476
4.5 | 0.6882 | 0.0055 | -0.0282 | 125.1273
5 | 0.7514 | 0.00572 | -0.0289 | 131.3636
5.5 | 0.8145 | 0.00598 | -0.0295 | 136.204
6 | 0.8777 | 0.00619 | -0.0301 | 141.7932
6.5 | 0.9408 | 0.00642 | -0.0307 | 146.5421
7 | 1.0032 | 0.00673 | -0.0311 | 149.0639
7.5 | 1.0658 | 0.00701 | -0.0315 | 152.0399
8 | 1.1281 | 0.0073 | -0.0319 | 154.5342
8.5 | 1.1894 | 0.0077 | -0.032 | 154.4675
9 | 1.2502 | 0.00811 | -0.0321 | 154.1554
9.5 | 1.311 | 0.00849 | -0.0321 | 154.417
10 | 1.3691 | 0.00909 | -0.0318 | 150.6161
10.5 | 1.427 | 0.00966 | -0.0313 | 147.7226
11 | 1.4836 | 0.01031 | -0.0307 | 143.8991
11.5 | 1.5386 | 0.01101 | -0.0298 | 139.7457
12 | 1.5901 | 0.01188 | -0.0285 | 133.8468
12.5 | 1.6387 | 0.01283 | -0.0268 | 127.7241
13 | 1.6805 | 0.01403 | -0.0243 | 119.779
13.5 | 1.7039 | 0.01558 | -0.0196 | 109.3646
14 | 1.7225 | 0.01799 | -0.0164 | 95.7476
14.5 | 1.7443 | 0.02098 | -0.015 | 83.1411
15 | 1.7622 | 0.02468 | -0.0144 | 71.4019
15.5 | 1.7694 | 0.02938 | -0.0138 | 60.2246
16 | 1.7625 | 0.03536 | -0.0134 | 49.8445
16.5 | 1.7529 | 0.04171 | -0.0133 | 42.0259
17 | 1.7423 | 0.04845 | -0.0136 | 35.9608
17.5 | 1.729 | 0.05576 | -0.0145 | 31.0079
18 | 1.7094 | 0.0639 | -0.0158 | 26.7512
18.5 | 1.6858 | 0.07265 | -0.0175 | 23.2044
19 | 1.667 | 0.08101 | -0.0194 | 20.5777
19.5 | 1.64 | 0.09067 | -0.0221 | 18.0876
20 | 1.6191 | 0.09966 | -0.0249 | 16.2462

## 143. Re 18M Mach 0.50 (1)
BIGFOIL.COM POLAR EXPORT
DU06-W-200_VAWT
DU06-W-200_VAWT |  |  |  | Cl Max: | 1.421 | at alpha= | 11 | deg
JavaFoil+Calcfoil stall+Eppler ext transition |  |  |  | L/D Max: | 90.764 | at alpha= | 6.5 | deg
Re: | 18000000 |  |  | Cd Min: | 0.00855 | at alpha= | -1.5 | deg
Mach: | 0.5 |  |  | Cl=0 at alpha= | -0.9863 | deg
|  |  |  | @ Cl=0.1, Cd= | 0.00858
|  |  |  | @ Cl=0.4, Cd= | 0.0087513
|  |  |  | @ Cl=0.6, Cd= | 0.0092579
alpha (deg) | Cl | Cd | Cm | Cl/Cd
-15.5 | -0.848 | 0.12506 | -0.002 | -6.782
-15 | -0.83 | 0.1058 | -0.003 | -7.844
-14.5 | -0.838 | 0.07136 | -0.004 | -11.748
-14 | -0.848 | 0.04545 | -0.005 | -18.668
-13.5 | -0.823 | 0.03984 | -0.006 | -20.656
-13 | -0.794 | 0.03666 | -0.006 | -21.649
-12.5 | -0.758 | 0.03903 | -0.007 | -19.412
-12 | -0.729 | 0.03523 | -0.007 | -20.691
-11.5 | -0.883 | 0.03115 | -0.008 | -28.353
-11 | -1.094 | 0.02743 | -0.008 | -39.892
-10.5 | -1.132 | 0.02245 | -0.009 | -50.427
-10 | -1.125 | 0.02054 | -0.01 | -54.781
-9.5 | -1.097 | 0.01893 | -0.01 | -57.976
-9 | -1.054 | 0.01708 | -0.011 | -61.687
-8.5 | -1.002 | 0.01567 | -0.012 | -63.968
-8 | -0.946 | 0.01457 | -0.012 | -64.918
-7.5 | -0.886 | 0.01366 | -0.013 | -64.877
-7 | -0.824 | 0.01286 | -0.013 | -64.044
-6.5 | -0.76 | 0.0121 | -0.014 | -62.788
-6 | -0.695 | 0.01148 | -0.015 | -60.551
-5.5 | -0.629 | 0.01094 | -0.015 | -57.465
-5 | -0.562 | 0.01046 | -0.016 | -53.722
-4.5 | -0.495 | 0.00972 | -0.017 | -50.899
-4 | -0.427 | 0.0098 | -0.017 | -43.573
-3.5 | -0.363 | 0.00915 | -0.018 | -39.722
-3 | -0.291 | 0.00896 | -0.019 | -32.527
-2.5 | -0.219 | 0.0088 | -0.019 | -24.893
-2 | -0.147 | 0.0087 | -0.02 | -16.863
-1.5 | -0.074 | 0.00855 | -0.021 | -8.685
-1 | -0.002 | 0.00855 | -0.021 | -0.195
-0.5 | 0.071 | 0.00858 | -0.022 | 8.266
0 | 0.144 | 0.00858 | -0.022 | 16.725
0.5 | 0.216 | 0.00857 | -0.023 | 25.219
1 | 0.288 | 0.00865 | -0.024 | 33.331
1.5 | 0.361 | 0.00867 | -0.024 | 41.604
2 | 0.433 | 0.00882 | -0.025 | 49.049
2.5 | 0.504 | 0.00904 | -0.025 | 55.789
3 | 0.576 | 0.00917 | -0.026 | 62.818
3.5 | 0.647 | 0.00943 | -0.027 | 68.599
4 | 0.718 | 0.00972 | -0.027 | 73.82
4.5 | 0.788 | 0.01009 | -0.028 | 78.101
5 | 0.858 | 0.01045 | -0.028 | 82.128
5.5 | 0.924 | 0.01028 | -0.029 | 89.895
6 | 0.989 | 0.01113 | -0.029 | 88.847
6.5 | 1.052 | 0.01159 | -0.03 | 90.764
7 | 1.113 | 0.0123 | -0.03 | 90.482
7.5 | 1.171 | 0.01315 | -0.03 | 89.057
8 | 1.225 | 0.01397 | -0.031 | 87.716
8.5 | 1.276 | 0.01522 | -0.031 | 83.804
9 | 1.323 | 0.01674 | -0.031 | 79.021
9.5 | 1.344 | 0.02396 | -0.031 | 56.068
10 | 1.383 | 0.02666 | -0.031 | 51.867
10.5 | 1.415 | 0.02975 | -0.031 | 47.575
11 | 1.421 | 0.03356 | -0.031 | 42.348
11.5 | 1.395 | 0.03834 | -0.031 | 36.377
12 | 1.307 | 0.04474 | -0.031 | 29.212
12.5 | 0.86 | 0.05374 | -0.031 | 15.998
13 | 0.878 | 0.06774 | -0.03 | 12.954
13.5 | 0.91 | 0.06632 | -0.031 | 13.722
14 | 0.911 | 0.09126 | -0.029 | 9.986
14.5 | 0.914 | 0.11971 | -0.026 | 7.639
15 | 0.935 | 0.13661 | -0.025 | 6.844
15.5 | 0.959 | 0.15482 | -0.025 | 6.196
16 | 0.988 | 0.16457 | -0.025 | 6.001

## 144. Re 18M Mach 0.50 (2)
BIGFOIL.COM POLAR EXPORT
DU06-W-200_VAWT
DU06-W-200_VAWT |  |  |  | Cl Max: | 1.8121 | at alpha= | 12 | deg
XFOIL ncrit=9 |  |  |  | L/D Max: | 155.779 | at alpha= | 7.5 | deg
Re: | 18000000 |  |  | Cd Min: | 0.11959 | at alpha= | 17 | deg
Mach: | 0.5 |  |  | Cl=0 at alpha= | -0.8672 | deg
|  |  |  | @ Cl=0.1, Cd= | 0.0051262
|  |  |  | @ Cl=0.4, Cd= | 0.0053029
|  |  |  | @ Cl=0.6, Cd= | 0.0055595
alpha (deg) | Cl | Cd | Cm | Cl/Cd
-13.5 | -1.5547 | 0.03884 | -0.0344 | -40.0283
-13 | -1.5295 | 0.03454 | -0.0315 | -44.282
-12.5 | -1.4957 | 0.03107 | -0.0285 | -48.1397
-12 | -1.4659 | 0.02761 | -0.0254 | -53.0931
-11.5 | -1.44 | 0.02423 | -0.022 | -59.4305
-11 | -1.4052 | 0.02152 | -0.0186 | -65.2974
-10.5 | -1.3668 | 0.01906 | -0.0154 | -71.7104
-10 | -1.3249 | 0.01676 | -0.0125 | -79.0513
-9.5 | -1.2801 | 0.01453 | -0.0101 | -88.1005
-9 | -1.229 | 0.01257 | -0.0085 | -97.7725
-8.5 | -1.1573 | 0.01072 | -0.0103 | -107.9571
-8 | -1.0831 | 0.00974 | -0.0103 | -111.2012
-7.5 | -1.0083 | 0.00903 | -0.0101 | -111.6611
-7 | -0.933 | 0.00838 | -0.01 | -111.3365
-6.5 | -0.8567 | 0.00791 | -0.01 | -108.3059
-6 | -0.7802 | 0.00747 | -0.0102 | -104.4444
-5.5 | -0.7037 | 0.00712 | -0.0106 | -98.8343
-5 | -0.6269 | 0.00682 | -0.0111 | -91.9208
-4.5 | -0.5507 | 0.00651 | -0.0117 | -84.5929
-4 | -0.4746 | 0.00625 | -0.0125 | -75.936
-3.5 | -0.3984 | 0.006 | -0.0133 | -66.4
-3 | -0.3225 | 0.00582 | -0.0143 | -55.4124
-2.5 | -0.2465 | 0.00564 | -0.0153 | -43.7057
-2 | -0.1709 | 0.00546 | -0.0163 | -31.3004
-1.5 | -0.0953 | 0.00531 | -0.0175 | -17.9473
-1 | -0.02 | 0.00519 | -0.0186 | -3.8536
-0.5 | 0.0553 | 0.00515 | -0.0197 | 10.7379
0 | 0.1304 | 0.00511 | -0.0208 | 25.5186
0.5 | 0.2054 | 0.00514 | -0.0218 | 39.9611
1 | 0.2804 | 0.00517 | -0.0229 | 54.236
1.5 | 0.3557 | 0.00525 | -0.0238 | 67.7524
2 | 0.431 | 0.00534 | -0.0247 | 80.7116
2.5 | 0.5065 | 0.00544 | -0.0255 | 93.1066
3 | 0.582 | 0.00555 | -0.0263 | 104.8649
3.5 | 0.6579 | 0.00559 | -0.027 | 117.6923
4 | 0.7338 | 0.00575 | -0.0275 | 127.6174
4.5 | 0.8097 | 0.00602 | -0.0277 | 134.5017
5 | 0.8857 | 0.00633 | -0.0279 | 139.921
5.5 | 0.962 | 0.00665 | -0.0278 | 144.6617
6 | 1.0393 | 0.00694 | -0.0276 | 149.755
6.5 | 1.1156 | 0.00733 | -0.0271 | 152.1965
7 | 1.1922 | 0.00775 | -0.0264 | 153.8323
7.5 | 1.2696 | 0.00815 | -0.0254 | 155.7791
8 | 1.3456 | 0.00867 | -0.0241 | 155.2018
8.5 | 1.4208 | 0.00927 | -0.0224 | 153.2686
9 | 1.496 | 0.00987 | -0.0203 | 151.5704
9.5 | 1.5689 | 0.01059 | -0.0178 | 148.1492
10 | 1.6376 | 0.01149 | -0.0146 | 142.5239
10.5 | 1.6996 | 0.01259 | -0.0106 | 134.996
11 | 1.7452 | 0.01406 | -0.0051 | 124.1252
11.5 | 1.7829 | 0.01691 | -0.0018 | 105.4347
12 | 1.8121 | 0.02116 | -0.0002 | 85.638
12.5 | 1.8106 | 0.0273 | 0.0014 | 66.3223
13 | 1.7922 | 0.03448 | 0.0029 | 51.978
13.5 | 1.7411 | 0.04389 | 0.0032 | 39.6696
14 | 1.6802 | 0.05438 | 0.0022 | 30.8974
14.5 | 1.6242 | 0.0651 | 0.0002 | 24.9493
15 | 1.5803 | 0.07538 | -0.0021 | 20.9644
15.5 | 1.5367 | 0.08607 | -0.0053 | 17.8541
16 | 1.4907 | 0.09746 | -0.0095 | 15.2955
16.5 | 1.4567 | 0.10823 | -0.0139 | 13.4593
17 | 1.4206 | 0.11959 | -0.0192 | 11.8789

## 145. Re 20M Mach 0.00 (1)
BIGFOIL.COM POLAR EXPORT
DU06-W-200_VAWT
DU06-W-200_VAWT |  |  |  | Cl Max: | 1.622 | at alpha= | 16 | deg
JavaFoil+Calcfoil stall+Eppler ext transition |  |  |  | L/D Max: | 116.654 | at alpha= | 9 | deg
Re: | 20000000 |  |  | Cd Min: | 0.00798 | at alpha= | 0 | deg
Mach: | 0 |  |  | Cl=0 at alpha= | -0.99206 | deg
|  |  |  | @ Cl=0.1, Cd= | 0.0080032
|  |  |  | @ Cl=0.4, Cd= | 0.0081858
|  |  |  | @ Cl=0.6, Cd= | 0.0085314
alpha (deg) | Cl | Cd | Cm | Cl/Cd
-20 | -1.313 | 0.05056 | 0.001 | -25.978
-19.5 | -1.334 | 0.04689 | 0.001 | -28.445
-19 | -1.35 | 0.04437 | 0 | -30.427
-18.5 | -1.365 | 0.04147 | 0 | -32.908
-18 | -1.376 | 0.03887 | -0.001 | -35.387
-17.5 | -1.384 | 0.03627 | -0.001 | -38.151
-17 | -1.389 | 0.03323 | -0.002 | -41.8
-16.5 | -1.39 | 0.03112 | -0.002 | -44.667
-16 | -1.387 | 0.02911 | -0.003 | -47.649
-15.5 | -1.38 | 0.02727 | -0.003 | -50.608
-15 | -1.369 | 0.02562 | -0.003 | -53.448
-14.5 | -1.354 | 0.02407 | -0.004 | -56.279
-14 | -1.336 | 0.02256 | -0.004 | -59.204
-13.5 | -1.313 | 0.02119 | -0.005 | -61.958
-13 | -1.288 | 0.01941 | -0.005 | -66.332
-12.5 | -1.258 | 0.01787 | -0.006 | -70.402
-12 | -1.224 | 0.01682 | -0.007 | -72.784
-11.5 | -1.187 | 0.01586 | -0.007 | -74.833
-11 | -1.146 | 0.01504 | -0.008 | -76.237
-10.5 | -1.103 | 0.01425 | -0.008 | -77.398
-10 | -1.058 | 0.01324 | -0.009 | -79.928
-9.5 | -1.01 | 0.01254 | -0.009 | -80.551
-9 | -0.959 | 0.01174 | -0.01 | -81.721
-8.5 | -0.906 | 0.01114 | -0.01 | -81.292
-8 | -0.854 | 0.01054 | -0.011 | -80.961
-7.5 | -0.809 | 0.00987 | -0.012 | -81.959
-7 | -0.748 | 0.00958 | -0.012 | -78.14
-6.5 | -0.687 | 0.00928 | -0.013 | -74.08
-6 | -0.626 | 0.009 | -0.013 | -69.567
-5.5 | -0.564 | 0.00881 | -0.014 | -64.047
-5 | -0.503 | 0.00868 | -0.014 | -57.929
-4.5 | -0.44 | 0.0085 | -0.015 | -51.827
-4 | -0.378 | 0.00841 | -0.015 | -44.952
-3.5 | -0.316 | 0.00827 | -0.016 | -38.134
-3 | -0.253 | 0.00819 | -0.016 | -30.882
-2.5 | -0.19 | 0.00814 | -0.017 | -23.37
-2 | -0.127 | 0.0081 | -0.017 | -15.723
-1.5 | -0.064 | 0.00803 | -0.018 | -8.015
-1 | -0.001 | 0.008 | -0.018 | -0.18
-0.5 | 0.062 | 0.00804 | -0.019 | 7.654
0 | 0.124 | 0.00798 | -0.019 | 15.603
0.5 | 0.187 | 0.00805 | -0.02 | 23.262
1 | 0.25 | 0.00805 | -0.02 | 31.064
1.5 | 0.313 | 0.00808 | -0.021 | 38.719
2 | 0.376 | 0.00812 | -0.021 | 46.252
2.5 | 0.438 | 0.00829 | -0.022 | 52.854
3 | 0.5 | 0.0083 | -0.022 | 60.269
3.5 | 0.563 | 0.00843 | -0.023 | 66.7
4 | 0.625 | 0.0086 | -0.023 | 72.651
4.5 | 0.686 | 0.00874 | -0.024 | 78.492
5 | 0.748 | 0.00889 | -0.024 | 84.079
5.5 | 0.809 | 0.0091 | -0.025 | 88.872
6 | 0.87 | 0.00937 | -0.025 | 92.86
6.5 | 0.931 | 0.00957 | -0.026 | 97.248
7 | 0.991 | 0.00987 | -0.026 | 100.319
7.5 | 1.05 | 0.01023 | -0.027 | 102.674
8 | 1.109 | 0.01055 | -0.027 | 105.107
8.5 | 1.168 | 0.01098 | -0.028 | 106.401
9 | 1.221 | 0.01047 | -0.028 | 116.654
9.5 | 1.274 | 0.0114 | -0.028 | 111.775
10 | 1.315 | 0.01402 | -0.028 | 93.777
10.5 | 1.376 | 0.0126 | -0.029 | 109.182
11 | 1.405 | 0.01581 | -0.029 | 88.898
11.5 | 1.444 | 0.01689 | -0.029 | 85.466
12 | 1.479 | 0.01823 | -0.029 | 81.113
12.5 | 1.51 | 0.01969 | -0.03 | 76.693
13 | 1.538 | 0.02136 | -0.03 | 72.021
13.5 | 1.561 | 0.02326 | -0.03 | 67.114
14 | 1.581 | 0.02521 | -0.03 | 62.69
14.5 | 1.597 | 0.02728 | -0.03 | 58.532
15 | 1.609 | 0.0294 | -0.031 | 54.745
15.5 | 1.618 | 0.0317 | -0.031 | 51.039
16 | 1.622 | 0.03412 | -0.031 | 47.541
16.5 | 1.622 | 0.03685 | -0.031 | 44.018
17 | 1.618 | 0.03974 | -0.031 | 40.713
17.5 | 1.61 | 0.04276 | -0.031 | 37.652
18 | 1.598 | 0.04615 | -0.032 | 34.627
18.5 | 1.582 | 0.04986 | -0.032 | 31.723
19 | 1.56 | 0.05535 | -0.032 | 28.179
19.5 | 1.536 | 0.06034 | -0.032 | 25.452
20 | 1.51 | 0.06518 | -0.032 | 23.174

## 146. Re 20M Mach 0.00 (2)
BIGFOIL.COM POLAR EXPORT
DU06-W-200_VAWT
DU06-W-200_VAWT |  |  |  | Cl Max: | 1.8377 | at alpha= | 18 | deg
XFOIL ncrit=9 |  |  |  | L/D Max: | 155.707 | at alpha= | 9 | deg
Re: | 20000000 |  |  | Cd Min: | 0.06307 | at alpha= | 20 | deg
Mach: | 0 |  |  | Cl=0 at alpha= | -0.89543 | deg
|  |  |  | @ Cl=0.1, Cd= | 0.0049042
|  |  |  | @ Cl=0.4, Cd= | 0.005045
|  |  |  | @ Cl=0.6, Cd= | 0.0052653
alpha (deg) | Cl | Cd | Cm | Cl/Cd
-20 | -1.774 | 0.04603 | -0.0063 | -38.5401
-19.5 | -1.764 | 0.04192 | -0.0061 | -42.0802
-19 | -1.7518 | 0.03813 | -0.0057 | -45.9428
-18.5 | -1.7381 | 0.03463 | -0.005 | -50.1906
-18 | -1.7222 | 0.03141 | -0.0042 | -54.8297
-17.5 | -1.7046 | 0.02855 | -0.0032 | -59.7058
-16.5 | -1.6615 | 0.02406 | -0.0008 | -69.0565
-16 | -1.6367 | 0.02188 | 0.0003 | -74.8035
-15.5 | -1.607 | 0.02001 | 0.0011 | -80.3098
-15 | -1.5764 | 0.01816 | 0.0019 | -86.8062
-14.5 | -1.5418 | 0.0165 | 0.0024 | -93.4424
-14 | -1.5036 | 0.01502 | 0.0025 | -100.1065
-13.5 | -1.4645 | 0.01346 | 0.0019 | -108.8039
-13 | -1.4159 | 0.01251 | 0.0013 | -113.1815
-12.5 | -1.3653 | 0.01179 | 0.0011 | -115.8015
-12 | -1.3129 | 0.01117 | 0.0007 | -117.538
-11.5 | -1.2591 | 0.01061 | 0.0003 | -118.6711
-11 | -1.2045 | 0.01009 | -0.0001 | -119.3756
-10.5 | -1.1491 | 0.0096 | -0.0007 | -119.6979
-10 | -1.0927 | 0.00918 | -0.0013 | -119.0305
-9.5 | -1.0359 | 0.00874 | -0.0019 | -118.524
-9 | -0.9787 | 0.0083 | -0.0026 | -117.9157
-8.5 | -0.9207 | 0.00789 | -0.0033 | -116.692
-8 | -0.8625 | 0.00749 | -0.0041 | -115.1535
-7.5 | -0.8032 | 0.00719 | -0.0049 | -111.7107
-7 | -0.7437 | 0.00692 | -0.0057 | -107.4711
-6.5 | -0.6838 | 0.00665 | -0.0066 | -102.8271
-6 | -0.6237 | 0.00641 | -0.0075 | -97.3011
-5.5 | -0.5632 | 0.00619 | -0.0085 | -90.9855
-5 | -0.5026 | 0.00601 | -0.0094 | -83.6273
-4.5 | -0.4417 | 0.00581 | -0.0104 | -76.0241
-4 | -0.3807 | 0.00567 | -0.0114 | -67.1429
-3.5 | -0.3195 | 0.0055 | -0.0124 | -58.0909
-3 | -0.2583 | 0.00537 | -0.0134 | -48.1006
-2.5 | -0.1969 | 0.00525 | -0.0144 | -37.5048
-2 | -0.1356 | 0.00513 | -0.0154 | -26.4327
-1.5 | -0.0742 | 0.00502 | -0.0165 | -14.7809
-1 | -0.0128 | 0.00497 | -0.0175 | -2.5755
-0.5 | 0.0484 | 0.0049 | -0.0185 | 9.8776
0.5 | 0.1708 | 0.00491 | -0.0205 | 34.7862
1 | 0.2321 | 0.00492 | -0.0215 | 47.1748
1.5 | 0.2932 | 0.00496 | -0.0225 | 59.1129
2 | 0.3542 | 0.005 | -0.0235 | 70.84
2.5 | 0.4152 | 0.00506 | -0.0244 | 82.0553
3 | 0.476 | 0.00516 | -0.0253 | 92.2481
3.5 | 0.5366 | 0.00522 | -0.0263 | 102.7969
4 | 0.5971 | 0.00526 | -0.0272 | 113.5171
4.5 | 0.6577 | 0.00537 | -0.0281 | 122.4767
5 | 0.718 | 0.00552 | -0.0289 | 130.0725
5.5 | 0.7779 | 0.00576 | -0.0296 | 135.0521
6 | 0.8378 | 0.00597 | -0.0304 | 140.335
6.5 | 0.8976 | 0.00616 | -0.0311 | 145.7143
7 | 0.9566 | 0.00643 | -0.0318 | 148.7714
7.5 | 1.0156 | 0.00668 | -0.0324 | 152.0359
8 | 1.0745 | 0.00693 | -0.0331 | 155.0505
8.5 | 1.1323 | 0.00728 | -0.0336 | 155.5357
9 | 1.1896 | 0.00764 | -0.034 | 155.7068
9.5 | 1.2458 | 0.00808 | -0.0343 | 154.1832
10 | 1.3015 | 0.00853 | -0.0346 | 152.5791
10.5 | 1.3565 | 0.009 | -0.0347 | 150.7222
11 | 1.4103 | 0.00955 | -0.0347 | 147.6754
11.5 | 1.4627 | 0.01016 | -0.0346 | 143.9665
12 | 1.5138 | 0.01082 | -0.0342 | 139.9076
12.5 | 1.5641 | 0.01147 | -0.0338 | 136.3644
13 | 1.6114 | 0.01227 | -0.033 | 131.3284
13.5 | 1.6562 | 0.01313 | -0.032 | 126.1386
14 | 1.6962 | 0.01418 | -0.0303 | 119.6192
14.5 | 1.7281 | 0.01525 | -0.0274 | 113.318
15 | 1.7531 | 0.0166 | -0.0242 | 105.6084
15.5 | 1.7779 | 0.01836 | -0.0221 | 96.8355
16 | 1.7998 | 0.02074 | -0.0208 | 86.7792
16.5 | 1.8166 | 0.02394 | -0.0201 | 75.8814
17 | 1.8296 | 0.02762 | -0.0196 | 66.2419
17.5 | 1.8354 | 0.03204 | -0.0193 | 57.2846
18 | 1.8377 | 0.03683 | -0.0191 | 49.8968
18.5 | 1.8351 | 0.04223 | -0.0191 | 43.4549
19 | 1.8275 | 0.04847 | -0.0197 | 37.7037
19.5 | 1.8157 | 0.05541 | -0.0206 | 32.7685
20 | 1.7994 | 0.06307 | -0.022 | 28.5302

## 147. Re 20M Mach 0.10 (1)
BIGFOIL.COM POLAR EXPORT
DU06-W-200_VAWT
DU06-W-200_VAWT |  |  |  | Cl Max: | 1.612 | at alpha= | 16 | deg
JavaFoil+Calcfoil stall+Eppler ext transition |  |  |  | L/D Max: | 121.411 | at alpha= | 9 | deg
Re: | 20000000 |  |  | Cd Min: | 0.008 | at alpha= | 0 | deg
Mach: | 0.1 |  |  | Cl=0 at alpha= | -0.99206 | deg
|  |  |  | @ Cl=0.1, Cd= | 0.0080238
|  |  |  | @ Cl=0.4, Cd= | 0.0081721
|  |  |  | @ Cl=0.6, Cd= | 0.0085344
alpha (deg) | Cl | Cd | Cm | Cl/Cd
-20 | -1.269 | 0.05276 | 0.001 | -24.043
-19.5 | -1.294 | 0.04895 | 0.001 | -26.424
-19 | -1.315 | 0.04596 | 0 | -28.608
-18.5 | -1.334 | 0.04287 | 0 | -31.108
-18 | -1.349 | 0.04001 | -0.001 | -33.721
-17.5 | -1.361 | 0.03744 | -0.001 | -36.342
-17 | -1.369 | 0.03476 | -0.002 | -39.387
-16.5 | -1.374 | 0.03224 | -0.002 | -42.607
-16 | -1.375 | 0.0298 | -0.003 | -46.131
-15.5 | -1.371 | 0.02786 | -0.003 | -49.199
-15 | -1.362 | 0.02615 | -0.003 | -52.091
-14.5 | -1.349 | 0.02458 | -0.004 | -54.908
-14 | -1.333 | 0.02303 | -0.004 | -57.85
-13.5 | -1.311 | 0.02155 | -0.005 | -60.849
-13 | -1.288 | 0.01969 | -0.006 | -65.403
-12.5 | -1.259 | 0.01816 | -0.006 | -69.345
-12 | -1.226 | 0.01707 | -0.007 | -71.845
-11.5 | -1.19 | 0.01609 | -0.007 | -73.95
-11 | -1.149 | 0.01523 | -0.008 | -75.47
-10.5 | -1.106 | 0.01444 | -0.008 | -76.625
-10 | -1.061 | 0.01341 | -0.009 | -79.155
-9.5 | -1.013 | 0.01269 | -0.009 | -79.868
-9 | -0.963 | 0.01186 | -0.01 | -81.135
-8.5 | -0.909 | 0.01127 | -0.01 | -80.679
-8 | -0.855 | 0.01048 | -0.011 | -81.625
-7.5 | -0.813 | 0.00996 | -0.012 | -81.59
-7 | -0.752 | 0.00959 | -0.012 | -78.401
-6.5 | -0.691 | 0.0093 | -0.013 | -74.267
-6 | -0.629 | 0.00907 | -0.013 | -69.333
-5.5 | -0.567 | 0.00889 | -0.014 | -63.837
-5 | -0.505 | 0.00873 | -0.014 | -57.836
-4.5 | -0.443 | 0.00851 | -0.015 | -52.012
-4 | -0.38 | 0.00842 | -0.015 | -45.105
-3.5 | -0.317 | 0.00827 | -0.016 | -38.358
-3 | -0.254 | 0.00823 | -0.016 | -30.888
-2.5 | -0.191 | 0.00817 | -0.017 | -23.374
-2 | -0.128 | 0.00809 | -0.017 | -15.808
-1.5 | -0.065 | 0.00803 | -0.018 | -8.059
-1 | -0.001 | 0.00804 | -0.019 | -0.18
-0.5 | 0.062 | 0.00806 | -0.019 | 7.664
0 | 0.125 | 0.008 | -0.02 | 15.633
0.5 | 0.188 | 0.00805 | -0.02 | 23.387
1 | 0.251 | 0.00805 | -0.021 | 31.23
1.5 | 0.314 | 0.00812 | -0.021 | 38.731
2 | 0.377 | 0.00811 | -0.022 | 46.516
2.5 | 0.44 | 0.00828 | -0.022 | 53.135
3 | 0.503 | 0.00835 | -0.023 | 60.209
3.5 | 0.565 | 0.00844 | -0.023 | 66.99
4 | 0.628 | 0.00861 | -0.024 | 72.881
4.5 | 0.69 | 0.00874 | -0.024 | 78.906
5 | 0.751 | 0.00891 | -0.025 | 84.296
5.5 | 0.813 | 0.00916 | -0.025 | 88.763
6 | 0.874 | 0.00939 | -0.026 | 93.105
6.5 | 0.935 | 0.00965 | -0.026 | 96.916
7 | 0.995 | 0.0099 | -0.026 | 100.554
7.5 | 1.055 | 0.01027 | -0.027 | 102.766
8 | 1.114 | 0.01067 | -0.027 | 104.45
8.5 | 1.173 | 0.01093 | -0.028 | 107.352
9 | 1.225 | 0.01009 | -0.028 | 121.411
9.5 | 1.279 | 0.01152 | -0.028 | 111.008
10 | 1.319 | 0.01423 | -0.029 | 92.721
10.5 | 1.38 | 0.01275 | -0.029 | 108.223
11 | 1.408 | 0.01611 | -0.029 | 87.4
11.5 | 1.446 | 0.01729 | -0.029 | 83.633
12 | 1.481 | 0.01864 | -0.03 | 79.48
12.5 | 1.512 | 0.0202 | -0.03 | 74.809
13 | 1.538 | 0.02198 | -0.03 | 69.987
13.5 | 1.56 | 0.02386 | -0.03 | 65.399
14 | 1.579 | 0.02591 | -0.03 | 60.933
14.5 | 1.593 | 0.02803 | -0.031 | 56.838
15 | 1.604 | 0.0302 | -0.031 | 53.117
15.5 | 1.61 | 0.03269 | -0.031 | 49.25
16 | 1.612 | 0.03522 | -0.031 | 45.749
16.5 | 1.608 | 0.03819 | -0.031 | 42.11
17 | 1.601 | 0.04101 | -0.031 | 39.038
17.5 | 1.59 | 0.04416 | -0.032 | 36
18 | 1.573 | 0.0479 | -0.032 | 32.837
18.5 | 1.55 | 0.05339 | -0.032 | 29.029
19 | 1.526 | 0.05784 | -0.032 | 26.376
19.5 | 1.498 | 0.06304 | -0.032 | 23.756
20 | 1.468 | 0.06817 | -0.032 | 21.528

## 148. Re 20M Mach 0.10 (2)
BIGFOIL.COM POLAR EXPORT
DU06-W-200_VAWT
DU06-W-200_VAWT |  |  |  | Cl Max: | 1.8258 | at alpha= | 17.5 | deg
XFOIL ncrit=9 |  |  |  | L/D Max: | 155.888 | at alpha= | 8.5 | deg
Re: | 20000000 |  |  | Cd Min: | 0.0683 | at alpha= | 20 | deg
Mach: | 0.1 |  |  | Cl=0 at alpha= | -0.89465 | deg
|  |  |  | @ Cl=0.1, Cd= | 0.0049142
|  |  |  | @ Cl=0.4, Cd= | 0.0050524
|  |  |  | @ Cl=0.6, Cd= | 0.0052692
alpha (deg) | Cl | Cd | Cm | Cl/Cd
-20 | -1.7655 | 0.04916 | -0.0079 | -35.9133
-19.5 | -1.7574 | 0.04466 | -0.0079 | -39.3506
-19 | -1.7466 | 0.04058 | -0.0075 | -43.0409
-18.5 | -1.7335 | 0.03683 | -0.007 | -47.0676
-18 | -1.7182 | 0.03343 | -0.0062 | -51.3969
-17.5 | -1.7015 | 0.03029 | -0.0052 | -56.1737
-17 | -1.6833 | 0.02785 | -0.0037 | -60.4417
-16.5 | -1.6604 | 0.02548 | -0.0026 | -65.1648
-16 | -1.6372 | 0.02313 | -0.0014 | -70.7825
-15.5 | -1.6098 | 0.02104 | -0.0004 | -76.5114
-15 | -1.5798 | 0.0191 | 0.0005 | -82.712
-14.5 | -1.5463 | 0.01733 | 0.0011 | -89.2268
-14 | -1.5104 | 0.01568 | 0.0016 | -96.3265
-13.5 | -1.4718 | 0.01411 | 0.0016 | -104.309
-13 | -1.4259 | 0.01281 | 0.0006 | -111.3115
-12.5 | -1.3754 | 0.01204 | 0.0004 | -114.2359
-12 | -1.3229 | 0.01138 | 0.0001 | -116.2478
-11.5 | -1.2689 | 0.01078 | -0.0002 | -117.7087
-11 | -1.214 | 0.01023 | -0.0006 | -118.6706
-10.5 | -1.1582 | 0.00972 | -0.001 | -119.1564
-10 | -1.1015 | 0.00927 | -0.0016 | -118.8242
-9.5 | -1.0441 | 0.00882 | -0.0022 | -118.3787
-9 | -0.9865 | 0.00836 | -0.0028 | -118.0024
-8.5 | -0.928 | 0.00794 | -0.0035 | -116.8766
-8 | -0.8693 | 0.00753 | -0.0042 | -115.4449
-7.5 | -0.8095 | 0.00723 | -0.005 | -111.964
-7 | -0.7494 | 0.00694 | -0.0058 | -107.9827
-6.5 | -0.6891 | 0.00668 | -0.0067 | -103.1587
-6 | -0.6284 | 0.00643 | -0.0076 | -97.7294
-5.5 | -0.5675 | 0.00621 | -0.0085 | -91.3849
-5 | -0.5064 | 0.00602 | -0.0095 | -84.1196
-4.5 | -0.445 | 0.00583 | -0.0104 | -76.3293
-4 | -0.3836 | 0.00568 | -0.0114 | -67.5352
-3.5 | -0.3219 | 0.00551 | -0.0124 | -58.4211
-3 | -0.2603 | 0.00538 | -0.0134 | -48.3829
-2.5 | -0.1984 | 0.00526 | -0.0144 | -37.7186
-2 | -0.1367 | 0.00514 | -0.0155 | -26.5953
-1.5 | -0.0748 | 0.00502 | -0.0165 | -14.9004
-1 | -0.013 | 0.00497 | -0.0175 | -2.6157
-0.5 | 0.0487 | 0.00491 | -0.0186 | 9.9185
0.5 | 0.1719 | 0.00492 | -0.0206 | 34.939
1 | 0.2336 | 0.00492 | -0.0216 | 47.4797
1.5 | 0.2951 | 0.00497 | -0.0225 | 59.3763
2 | 0.3566 | 0.00501 | -0.0235 | 71.1776
2.5 | 0.418 | 0.00507 | -0.0245 | 82.4458
3 | 0.4793 | 0.00516 | -0.0254 | 92.8876
3.5 | 0.5404 | 0.00523 | -0.0263 | 103.327
4 | 0.6013 | 0.00527 | -0.0272 | 114.0987
4.5 | 0.6623 | 0.00539 | -0.0281 | 122.8757
5 | 0.7232 | 0.00554 | -0.0289 | 130.5415
5.5 | 0.7836 | 0.00578 | -0.0296 | 135.5709
6 | 0.8439 | 0.00599 | -0.0304 | 140.8848
6.5 | 0.9043 | 0.00618 | -0.0311 | 146.3269
7 | 0.9638 | 0.00645 | -0.0317 | 149.4264
7.5 | 1.0233 | 0.00672 | -0.0323 | 152.2768
8 | 1.0828 | 0.00697 | -0.0329 | 155.3515
8.5 | 1.1411 | 0.00732 | -0.0334 | 155.888
9 | 1.1989 | 0.0077 | -0.0338 | 155.7013
9.5 | 1.2558 | 0.00813 | -0.034 | 154.4649
10 | 1.3119 | 0.00859 | -0.0342 | 152.7241
10.5 | 1.3675 | 0.00907 | -0.0343 | 150.7718
11 | 1.4216 | 0.00964 | -0.0342 | 147.4689
11.5 | 1.4743 | 0.01028 | -0.0339 | 143.4144
12 | 1.5257 | 0.01096 | -0.0335 | 139.2062
12.5 | 1.5763 | 0.01163 | -0.0329 | 135.5374
13 | 1.6229 | 0.01251 | -0.0319 | 129.7282
13.5 | 1.6664 | 0.01347 | -0.0305 | 123.712
14 | 1.7051 | 0.01457 | -0.0285 | 117.0281
14.5 | 1.7322 | 0.01572 | -0.0249 | 110.1908
15 | 1.7569 | 0.01732 | -0.022 | 101.4376
15.5 | 1.7794 | 0.01952 | -0.0202 | 91.1578
16 | 1.7988 | 0.02243 | -0.0193 | 80.1962
16.5 | 1.8124 | 0.02612 | -0.0188 | 69.3874
17 | 1.8228 | 0.03018 | -0.0184 | 60.3976
17.5 | 1.8258 | 0.03496 | -0.0181 | 52.2254
18 | 1.8228 | 0.0404 | -0.018 | 45.1188
18.5 | 1.8158 | 0.04652 | -0.0184 | 39.0327
19 | 1.8043 | 0.05344 | -0.0192 | 33.7631
19.5 | 1.7891 | 0.06093 | -0.0205 | 29.3632
20 | 1.7753 | 0.0683 | -0.0218 | 25.9927

## 149. Re 20M Mach 0.25 (1)
BIGFOIL.COM POLAR EXPORT
DU06-W-200_VAWT
DU06-W-200_VAWT |  |  |  | Cl Max: | 1.559 | at alpha= | 14.5 | deg
JavaFoil+Calcfoil stall+Eppler ext transition |  |  |  | L/D Max: | 107.651 | at alpha= | 9 | deg
Re: | 20000000 |  |  | Cd Min: | 0.0081 | at alpha= | 0 | deg
Mach: | 0.25 |  |  | Cl=0 at alpha= | -0.99231 | deg
|  |  |  | @ Cl=0.1, Cd= | 0.0081268
|  |  |  | @ Cl=0.4, Cd= | 0.0082806
|  |  |  | @ Cl=0.6, Cd= | 0.0086413
alpha (deg) | Cl | Cd | Cm | Cl/Cd
-19.5 | -0.929 | 0.07503 | 0.001 | -12.379
-19 | -0.997 | 0.06446 | 0 | -15.473
-18.5 | -1.064 | 0.05468 | 0 | -19.451
-18 | -1.118 | 0.04915 | -0.001 | -22.75
-17.5 | -1.165 | 0.04539 | -0.001 | -25.656
-17 | -1.206 | 0.04122 | -0.002 | -29.25
-16.5 | -1.239 | 0.03842 | -0.002 | -32.235
-16 | -1.266 | 0.03475 | -0.003 | -36.433
-15.5 | -1.285 | 0.03202 | -0.003 | -40.147
-15 | -1.297 | 0.02974 | -0.004 | -43.612
-14.5 | -1.302 | 0.02776 | -0.004 | -46.921
-14 | -1.3 | 0.02581 | -0.005 | -50.382
-13.5 | -1.292 | 0.02398 | -0.005 | -53.872
-13 | -1.277 | 0.02239 | -0.006 | -57.049
-12.5 | -1.258 | 0.02031 | -0.006 | -61.928
-12 | -1.232 | 0.01866 | -0.007 | -66.023
-11.5 | -1.2 | 0.01748 | -0.007 | -68.69
-11 | -1.164 | 0.01643 | -0.008 | -70.861
-10.5 | -1.123 | 0.01548 | -0.008 | -72.558
-10 | -1.08 | 0.01437 | -0.009 | -75.129
-9.5 | -1.032 | 0.01353 | -0.009 | -76.283
-9 | -0.981 | 0.01262 | -0.01 | -77.733
-8.5 | -0.927 | 0.01196 | -0.011 | -77.524
-8 | -0.872 | 0.01133 | -0.011 | -76.929
-7.5 | -0.815 | 0.01039 | -0.012 | -78.439
-7 | -0.772 | 0.00993 | -0.013 | -77.755
-6.5 | -0.709 | 0.00959 | -0.013 | -73.977
-6 | -0.646 | 0.00932 | -0.014 | -69.32
-5.5 | -0.582 | 0.00904 | -0.014 | -64.447
-5 | -0.519 | 0.00888 | -0.015 | -58.431
-4.5 | -0.455 | 0.00868 | -0.015 | -52.344
-4 | -0.39 | 0.0086 | -0.016 | -45.36
-3.5 | -0.326 | 0.00837 | -0.016 | -38.921
-3 | -0.261 | 0.00831 | -0.017 | -31.423
-2.5 | -0.196 | 0.00823 | -0.017 | -23.838
-2 | -0.131 | 0.00823 | -0.018 | -15.97
-1.5 | -0.066 | 0.00816 | -0.019 | -8.152
-1 | -0.001 | 0.00811 | -0.019 | -0.184
-0.5 | 0.064 | 0.00816 | -0.02 | 7.779
0 | 0.129 | 0.0081 | -0.02 | 15.859
0.5 | 0.193 | 0.00814 | -0.021 | 23.754
1 | 0.258 | 0.00817 | -0.021 | 31.631
1.5 | 0.323 | 0.00822 | -0.022 | 39.318
2 | 0.388 | 0.00826 | -0.022 | 46.954
2.5 | 0.452 | 0.00837 | -0.023 | 54.027
3 | 0.516 | 0.00845 | -0.023 | 61.098
3.5 | 0.581 | 0.00859 | -0.024 | 67.55
4 | 0.644 | 0.00876 | -0.024 | 73.543
4.5 | 0.708 | 0.00892 | -0.025 | 79.43
5 | 0.772 | 0.00912 | -0.025 | 84.62
5.5 | 0.835 | 0.00938 | -0.026 | 88.944
6 | 0.897 | 0.00972 | -0.026 | 92.262
6.5 | 0.959 | 0.00996 | -0.027 | 96.351
7 | 1.021 | 0.01033 | -0.027 | 98.834
7.5 | 1.082 | 0.01077 | -0.028 | 100.44
8 | 1.142 | 0.01127 | -0.028 | 101.409
8.5 | 1.195 | 0.01113 | -0.028 | 107.406
9 | 1.25 | 0.01161 | -0.029 | 107.651
9.5 | 1.303 | 0.01223 | -0.029 | 106.515
10 | 1.339 | 0.01555 | -0.029 | 86.06
10.5 | 1.384 | 0.01671 | -0.029 | 82.87
11 | 1.423 | 0.0181 | -0.03 | 78.629
11.5 | 1.458 | 0.01968 | -0.03 | 74.079
12 | 1.489 | 0.02142 | -0.03 | 69.502
12.5 | 1.514 | 0.02333 | -0.03 | 64.929
13 | 1.535 | 0.02538 | -0.03 | 60.482
13.5 | 1.55 | 0.02761 | -0.031 | 56.116
14 | 1.558 | 0.0301 | -0.031 | 51.762
14.5 | 1.559 | 0.03277 | -0.031 | 47.581
15 | 1.554 | 0.03559 | -0.031 | 43.664
15.5 | 1.541 | 0.03879 | -0.031 | 39.731
16 | 1.522 | 0.04212 | -0.031 | 36.124
16.5 | 1.493 | 0.04618 | -0.032 | 32.331
17 | 1.455 | 0.0515 | -0.032 | 28.258
17.5 | 1.412 | 0.05689 | -0.032 | 24.812
18 | 1.361 | 0.06306 | -0.032 | 21.578
18.5 | 1.305 | 0.06907 | -0.032 | 18.889
19 | 1.244 | 0.07515 | -0.032 | 16.554
19.5 | 1.178 | 0.08204 | -0.032 | 14.353

## 150. Re 20M Mach 0.25 (2)
BIGFOIL.COM POLAR EXPORT
DU06-W-200_VAWT
DU06-W-200_VAWT |  |  |  | Cl Max: | 1.7752 | at alpha= | 15.5 | deg
XFOIL ncrit=9 |  |  |  | L/D Max: | 157.487 | at alpha= | 8.5 | deg
Re: | 20000000 |  |  | Cd Min: | 0.09788 | at alpha= | 20 | deg
Mach: | 0.25 |  |  | Cl=0 at alpha= | -0.88984 | deg
|  |  |  | @ Cl=0.1, Cd= | 0.0049378
|  |  |  | @ Cl=0.4, Cd= | 0.0050877
|  |  |  | @ Cl=0.6, Cd= | 0.0053166
alpha (deg) | Cl | Cd | Cm | Cl/Cd
-20 | -1.6835 | 0.07038 | -0.0131 | -23.9201
-19.5 | -1.6985 | 0.06264 | -0.0145 | -27.1153
-19 | -1.7031 | 0.05612 | -0.0152 | -30.3475
-18.5 | -1.7027 | 0.05032 | -0.0154 | -33.8374
-18 | -1.6989 | 0.04497 | -0.0153 | -37.7785
-17.5 | -1.687 | 0.04061 | -0.0146 | -41.5415
-17 | -1.6715 | 0.03708 | -0.0135 | -45.0782
-16 | -1.6353 | 0.0302 | -0.0112 | -54.149
-15.5 | -1.6139 | 0.02731 | -0.0096 | -59.0956
-15 | -1.5891 | 0.02476 | -0.008 | -64.1801
-14.5 | -1.5639 | 0.02226 | -0.0063 | -70.2561
-14 | -1.5343 | 0.02004 | -0.0048 | -76.5619
-13.5 | -1.5021 | 0.01793 | -0.0035 | -83.7758
-13 | -1.4656 | 0.01603 | -0.0025 | -91.4286
-12.5 | -1.4244 | 0.01434 | -0.002 | -99.3305
-12 | -1.3775 | 0.01275 | -0.0028 | -108.0392
-11.5 | -1.3228 | 0.01179 | -0.0032 | -112.1968
-11 | -1.2665 | 0.01106 | -0.0032 | -114.5118
-10.5 | -1.2085 | 0.01044 | -0.0033 | -115.7567
-10 | -1.1499 | 0.00984 | -0.0035 | -116.8598
-9.5 | -1.0902 | 0.00928 | -0.0038 | -117.4784
-9 | -1.0301 | 0.00871 | -0.0041 | -118.2664
-8.5 | -0.9687 | 0.00827 | -0.0046 | -117.1342
-8 | -0.9073 | 0.00777 | -0.0051 | -116.7696
-7.5 | -0.8446 | 0.00744 | -0.0058 | -113.5215
-7 | -0.7816 | 0.00712 | -0.0065 | -109.7753
-6.5 | -0.7185 | 0.00683 | -0.0072 | -105.1977
-6 | -0.655 | 0.00656 | -0.008 | -99.8476
-5.5 | -0.5913 | 0.00633 | -0.0089 | -93.4123
-5 | -0.5275 | 0.00612 | -0.0098 | -86.1928
-4.5 | -0.4635 | 0.00591 | -0.0107 | -78.4264
-4 | -0.3995 | 0.00575 | -0.0116 | -69.4783
-3.5 | -0.3353 | 0.00557 | -0.0126 | -60.1975
-3 | -0.2711 | 0.00544 | -0.0136 | -49.8346
-2.5 | -0.2068 | 0.00531 | -0.0146 | -38.9454
-2 | -0.1426 | 0.00518 | -0.0157 | -27.529
-1.5 | -0.0783 | 0.00506 | -0.0167 | -15.4743
-1 | -0.0141 | 0.005 | -0.0178 | -2.82
-0.5 | 0.0499 | 0.00493 | -0.0188 | 10.1217
0 | 0.114 | 0.00494 | -0.0198 | 23.0769
0.5 | 0.1779 | 0.00495 | -0.0209 | 35.9394
1 | 0.2421 | 0.00495 | -0.0219 | 48.9091
1.5 | 0.306 | 0.00501 | -0.0229 | 61.0778
2 | 0.3699 | 0.00505 | -0.0238 | 73.2475
2.5 | 0.4338 | 0.00513 | -0.0248 | 84.5614
3 | 0.4976 | 0.00521 | -0.0257 | 95.5086
3.5 | 0.5613 | 0.00528 | -0.0266 | 106.3068
4 | 0.6247 | 0.00534 | -0.0274 | 116.985
4.5 | 0.6883 | 0.00549 | -0.0282 | 125.3734
5 | 0.752 | 0.00564 | -0.0289 | 133.3333
5.5 | 0.8152 | 0.00588 | -0.0296 | 138.6395
6 | 0.8781 | 0.00615 | -0.0302 | 142.7805
6.5 | 0.9412 | 0.00637 | -0.0307 | 147.7551
7 | 1.0042 | 0.00662 | -0.0312 | 151.6918
7.5 | 1.0663 | 0.00694 | -0.0316 | 153.6455
8 | 1.1289 | 0.00721 | -0.032 | 156.5742
8.5 | 1.1906 | 0.00756 | -0.0322 | 157.4868
9 | 1.2513 | 0.00799 | -0.0322 | 156.6083
9.5 | 1.3114 | 0.00845 | -0.0322 | 155.1953
10 | 1.3704 | 0.00897 | -0.0319 | 152.7759
10.5 | 1.4287 | 0.00952 | -0.0315 | 150.0735
11 | 1.4853 | 0.01016 | -0.0309 | 146.1909
11.5 | 1.5392 | 0.01096 | -0.0299 | 140.438
12 | 1.5916 | 0.01177 | -0.0287 | 135.2251
12.5 | 1.6396 | 0.01277 | -0.0269 | 128.3947
13 | 1.6817 | 0.01396 | -0.0245 | 120.4656
13.5 | 1.7052 | 0.0155 | -0.0197 | 110.0129
14 | 1.7264 | 0.01771 | -0.0165 | 97.4816
14.5 | 1.7494 | 0.02055 | -0.0151 | 85.129
15 | 1.7676 | 0.0242 | -0.0144 | 73.0413
15.5 | 1.7752 | 0.02886 | -0.0138 | 61.5107
16 | 1.7718 | 0.03453 | -0.0134 | 51.3119
16.5 | 1.7652 | 0.04058 | -0.0132 | 43.4993
17 | 1.7554 | 0.0472 | -0.0134 | 37.1907
17.5 | 1.7418 | 0.05451 | -0.0142 | 31.9538
18 | 1.7225 | 0.06256 | -0.0155 | 27.5336
18.5 | 1.7033 | 0.07074 | -0.017 | 24.0783
19 | 1.683 | 0.07928 | -0.0189 | 21.2286
19.5 | 1.6623 | 0.08802 | -0.0211 | 18.8855
20 | 1.6341 | 0.09788 | -0.0241 | 16.6949

## 151. Re 20M Mach 0.50 (1)
BIGFOIL.COM POLAR EXPORT
DU06-W-200_VAWT
DU06-W-200_VAWT |  |  |  | Cl Max: | 1.423 | at alpha= | 11 | deg
JavaFoil+Calcfoil stall+Eppler ext transition |  |  |  | L/D Max: | 91.161 | at alpha= | 7 | deg
Re: | 20000000 |  |  | Cd Min: | 0.00852 | at alpha= | 0 | deg
Mach: | 0.5 |  |  | Cl=0 at alpha= | -0.9863 | deg
|  |  |  | @ Cl=0.1, Cd= | 0.0085743
|  |  |  | @ Cl=0.4, Cd= | 0.0087896
|  |  |  | @ Cl=0.6, Cd= | 0.0092376
alpha (deg) | Cl | Cd | Cm | Cl/Cd
-15.5 | -0.845 | 0.13244 | -0.002 | -6.378
-15 | -0.824 | 0.1135 | -0.003 | -7.257
-14.5 | -0.821 | 0.08403 | -0.004 | -9.773
-14 | -0.83 | 0.05525 | -0.005 | -15.019
-13.5 | -0.824 | 0.03902 | -0.006 | -21.116
-13 | -0.794 | 0.03594 | -0.006 | -22.094
-12.5 | -0.759 | 0.0382 | -0.007 | -19.854
-12 | -0.729 | 0.03475 | -0.007 | -20.987
-11.5 | -0.884 | 0.0306 | -0.008 | -28.877
-11 | -1.095 | 0.02698 | -0.008 | -40.593
-10.5 | -1.133 | 0.02209 | -0.009 | -51.291
-10 | -1.126 | 0.02023 | -0.01 | -55.663
-9.5 | -1.098 | 0.01863 | -0.01 | -58.93
-9 | -1.055 | 0.01685 | -0.011 | -62.601
-8.5 | -1.003 | 0.01542 | -0.012 | -65.046
-8 | -0.946 | 0.0144 | -0.012 | -65.728
-7.5 | -0.887 | 0.01348 | -0.013 | -65.769
-7 | -0.824 | 0.0127 | -0.013 | -64.907
-6.5 | -0.761 | 0.01199 | -0.014 | -63.443
-6 | -0.696 | 0.01132 | -0.015 | -61.442
-5.5 | -0.63 | 0.01081 | -0.015 | -58.231
-5 | -0.563 | 0.01037 | -0.016 | -54.249
-4.5 | -0.495 | 0.00981 | -0.017 | -50.509
-4 | -0.435 | 0.00933 | -0.018 | -46.652
-3.5 | -0.363 | 0.00905 | -0.018 | -40.177
-3 | -0.291 | 0.00887 | -0.019 | -32.867
-2.5 | -0.219 | 0.00879 | -0.019 | -24.932
-2 | -0.147 | 0.00867 | -0.02 | -16.929
-1.5 | -0.074 | 0.0086 | -0.021 | -8.64
-1 | -0.002 | 0.00857 | -0.021 | -0.194
-0.5 | 0.071 | 0.00861 | -0.022 | 8.24
0 | 0.144 | 0.00852 | -0.022 | 16.841
0.5 | 0.216 | 0.00862 | -0.023 | 25.066
1 | 0.288 | 0.00861 | -0.024 | 33.485
1.5 | 0.361 | 0.00873 | -0.024 | 41.307
2 | 0.433 | 0.00884 | -0.025 | 48.908
2.5 | 0.504 | 0.00899 | -0.025 | 56.082
3 | 0.576 | 0.00917 | -0.026 | 62.804
3.5 | 0.647 | 0.00937 | -0.027 | 69.035
4 | 0.718 | 0.00965 | -0.027 | 74.358
4.5 | 0.788 | 0.00996 | -0.028 | 79.153
5 | 0.858 | 0.01034 | -0.028 | 82.981
5.5 | 0.927 | 0.01096 | -0.029 | 84.551
6 | 0.989 | 0.01102 | -0.029 | 89.751
6.5 | 1.053 | 0.01155 | -0.03 | 91.14
7 | 1.114 | 0.01222 | -0.03 | 91.161
7.5 | 1.172 | 0.01307 | -0.03 | 89.637
8 | 1.227 | 0.01399 | -0.031 | 87.684
8.5 | 1.278 | 0.01496 | -0.031 | 85.412
9 | 1.324 | 0.01654 | -0.031 | 80.018
9.5 | 1.345 | 0.02347 | -0.031 | 57.321
10 | 1.384 | 0.02613 | -0.031 | 52.969
10.5 | 1.417 | 0.02917 | -0.031 | 48.569
11 | 1.423 | 0.0329 | -0.031 | 43.243
11.5 | 1.397 | 0.03754 | -0.031 | 37.205
12 | 1.309 | 0.04384 | -0.031 | 29.858
12.5 | 0.861 | 0.05274 | -0.031 | 16.323
13 | 0.878 | 0.06655 | -0.03 | 13.2
13.5 | 0.911 | 0.06544 | -0.031 | 13.915
14 | 0.897 | 0.10302 | -0.027 | 8.711
14.5 | 0.91 | 0.12612 | -0.026 | 7.216
15 | 0.935 | 0.13927 | -0.025 | 6.713
15.5 | 0.96 | 0.15523 | -0.025 | 6.184
16 | 0.988 | 0.1669 | -0.025 | 5.917

## 152. Re 20M Mach 0.50 (2)
BIGFOIL.COM POLAR EXPORT
DU06-W-200_VAWT
DU06-W-200_VAWT |  |  |  | Cl Max: | 1.8212 | at alpha= | 12.5 | deg
XFOIL ncrit=9 |  |  |  | L/D Max: | 158.414 | at alpha= | 8 | deg
Re: | 20000000 |  |  | Cd Min: | 0.14894 | at alpha= | -18.5 | deg
Mach: | 0.5 |  |  | Cl=0 at alpha= | -0.86884 | deg
|  |  |  | @ Cl=0.1, Cd= | 0.0051281
|  |  |  | @ Cl=0.4, Cd= | 0.0052768
|  |  |  | @ Cl=0.6, Cd= | 0.0055563
alpha (deg) | Cl | Cd | Cm | Cl/Cd
-18.5 | -1.1825 | 0.14894 | 0.0082 | -7.9394
-18 | -1.2523 | 0.13182 | -0.0042 | -9.5001
-17.5 | -1.2836 | 0.12007 | -0.0112 | -10.6904
-17 | -1.3174 | 0.10858 | -0.0173 | -12.133
-16.5 | -1.3533 | 0.09724 | -0.0228 | -13.9171
-16 | -1.39 | 0.08631 | -0.0274 | -16.1047
-15.5 | -1.4283 | 0.07561 | -0.0314 | -18.8904
-15 | -1.4676 | 0.06524 | -0.0343 | -22.4954
-14.5 | -1.5081 | 0.05518 | -0.0362 | -27.3306
-14 | -1.5493 | 0.04556 | -0.0366 | -34.0057
-13.5 | -1.5675 | 0.03804 | -0.0346 | -41.2066
-13 | -1.5423 | 0.03379 | -0.0315 | -45.6437
-12.5 | -1.5068 | 0.03043 | -0.0285 | -49.5169
-12 | -1.4733 | 0.02719 | -0.0253 | -54.1854
-11.5 | -1.4477 | 0.02382 | -0.0219 | -60.7767
-11 | -1.4145 | 0.02103 | -0.0185 | -67.2611
-10.5 | -1.3735 | 0.01869 | -0.0153 | -73.4885
-10 | -1.332 | 0.01635 | -0.0124 | -81.4679
-9 | -1.2318 | 0.01227 | -0.0088 | -100.3912
-8.5 | -1.1586 | 0.01043 | -0.0107 | -111.0834
-8 | -1.0846 | 0.00956 | -0.0104 | -113.4519
-7.5 | -1.0092 | 0.00889 | -0.0101 | -113.5208
-7 | -0.9335 | 0.00829 | -0.01 | -112.6055
-6.5 | -0.857 | 0.00782 | -0.01 | -109.5908
-6 | -0.7803 | 0.0074 | -0.0102 | -105.4459
-5.5 | -0.7037 | 0.00706 | -0.0106 | -99.6742
-5 | -0.627 | 0.00674 | -0.0111 | -93.0267
-4.5 | -0.5506 | 0.00647 | -0.0117 | -85.1005
-4 | -0.4744 | 0.0062 | -0.0125 | -76.5161
-3.5 | -0.3983 | 0.00593 | -0.0134 | -67.1669
-3 | -0.3224 | 0.00576 | -0.0143 | -55.9722
-2.5 | -0.2464 | 0.00556 | -0.0153 | -44.3165
-2 | -0.1708 | 0.00544 | -0.0164 | -31.3971
-1.5 | -0.0951 | 0.00527 | -0.0175 | -18.0455
-1 | -0.0197 | 0.00517 | -0.0186 | -3.8104
-0.5 | 0.0554 | 0.00514 | -0.0197 | 10.7782
0 | 0.1304 | 0.00512 | -0.0208 | 25.4688
0.5 | 0.2055 | 0.00514 | -0.0219 | 39.9805
1 | 0.2807 | 0.00517 | -0.0229 | 54.294
1.5 | 0.356 | 0.00523 | -0.0239 | 68.0688
2 | 0.4313 | 0.00531 | -0.0248 | 81.2241
2.5 | 0.5068 | 0.00543 | -0.0256 | 93.3333
3 | 0.5823 | 0.00554 | -0.0263 | 105.1083
3.5 | 0.6584 | 0.00561 | -0.027 | 117.3619
4 | 0.7345 | 0.00571 | -0.0275 | 128.634
4.5 | 0.8107 | 0.00593 | -0.0279 | 136.7116
5 | 0.8868 | 0.00622 | -0.028 | 142.5723
5.5 | 0.9629 | 0.00657 | -0.0279 | 146.5601
6 | 1.0401 | 0.00687 | -0.0277 | 151.3974
6.5 | 1.1172 | 0.00721 | -0.0273 | 154.9515
7 | 1.1937 | 0.00764 | -0.0265 | 156.2435
7.5 | 1.271 | 0.00804 | -0.0256 | 158.0846
8 | 1.3481 | 0.00851 | -0.0243 | 158.4136
8.5 | 1.4232 | 0.00911 | -0.0226 | 156.2239
9 | 1.4978 | 0.00976 | -0.0205 | 153.4631
9.5 | 1.5722 | 0.01042 | -0.0181 | 150.8829
10 | 1.6427 | 0.01125 | -0.015 | 146.0178
10.5 | 1.7067 | 0.01231 | -0.0111 | 138.6434
11.5 | 1.7886 | 0.01655 | -0.0019 | 108.0725
12 | 1.8174 | 0.02079 | -0.0002 | 87.417
12.5 | 1.8212 | 0.02663 | 0.0015 | 68.389
13 | 1.7936 | 0.03439 | 0.0028 | 52.1547
13.5 | 1.7403 | 0.04396 | 0.0031 | 39.5883
14 | 1.674 | 0.05485 | 0.0019 | 30.5196
14.5 | 1.6281 | 0.06483 | 0.0003 | 25.1134
16 | 1.506 | 0.09607 | -0.0086 | 15.6761
16.5 | 1.4693 | 0.10705 | -0.013 | 13.7254
17 | 1.4385 | 0.11777 | -0.0178 | 12.2145
17.5 | 1.4088 | 0.12891 | -0.0235 | 10.9286