## index
index | Re | Mach | Datasource
1 | 50000 | 0 | JavaFoil+Calcfoil stall+Eppler ext transition
2 | 50000 | 0 | XFOIL ncrit=9
3 | 50000 | 0.1 | JavaFoil+Calcfoil stall+Eppler ext transition
4 | 50000 | 0.1 | XFOIL ncrit=9
5 | 50000 | 0.25 | JavaFoil+Calcfoil stall+Eppler ext transition
6 | 50000 | 0.25 | XFOIL ncrit=9
7 | 50000 | 0.5 | JavaFoil+Calcfoil stall+Eppler ext transition
8 | 50000 | 0.5 | XFOIL ncrit=9
9 | 100000 | 0 | JavaFoil+Calcfoil stall+Eppler ext transition
10 | 100000 | 0 | XFOIL ncrit=9
11 | 100000 | 0.1 | JavaFoil+Calcfoil stall+Eppler ext transition
12 | 100000 | 0.1 | XFOIL ncrit=9
13 | 100000 | 0.25 | JavaFoil+Calcfoil stall+Eppler ext transition
14 | 100000 | 0.25 | XFOIL ncrit=9
15 | 100000 | 0.5 | JavaFoil+Calcfoil stall+Eppler ext transition
16 | 100000 | 0.5 | XFOIL ncrit=9
17 | 250000 | 0 | JavaFoil+Calcfoil stall+Eppler ext transition
18 | 250000 | 0 | XFOIL ncrit=9
19 | 250000 | 0.1 | JavaFoil+Calcfoil stall+Eppler ext transition
20 | 250000 | 0.1 | XFOIL ncrit=9
21 | 250000 | 0.25 | JavaFoil+Calcfoil stall+Eppler ext transition
22 | 250000 | 0.25 | XFOIL ncrit=9
23 | 250000 | 0.5 | JavaFoil+Calcfoil stall+Eppler ext transition
24 | 250000 | 0.5 | XFOIL ncrit=9
25 | 500000 | 0 | JavaFoil+Calcfoil stall+Eppler ext transition
26 | 500000 | 0 | XFOIL ncrit=9
27 | 500000 | 0.1 | JavaFoil+Calcfoil stall+Eppler ext transition
28 | 500000 | 0.1 | XFOIL ncrit=9
29 | 500000 | 0.25 | JavaFoil+Calcfoil stall+Eppler ext transition
30 | 500000 | 0.25 | XFOIL ncrit=9
31 | 500000 | 0.5 | JavaFoil+Calcfoil stall+Eppler ext transition
32 | 500000 | 0.5 | XFOIL ncrit=9
33 | 750000 | 0 | JavaFoil+Calcfoil stall+Eppler ext transition
34 | 750000 | 0 | XFOIL ncrit=9
35 | 750000 | 0.1 | JavaFoil+Calcfoil stall+Eppler ext transition
36 | 750000 | 0.1 | XFOIL ncrit=9
37 | 750000 | 0.25 | JavaFoil+Calcfoil stall+Eppler ext transition
38 | 750000 | 0.25 | XFOIL ncrit=9
39 | 750000 | 0.5 | JavaFoil+Calcfoil stall+Eppler ext transition
40 | 750000 | 0.5 | XFOIL ncrit=9
41 | 1000000 | 0 | JavaFoil+Calcfoil stall+Eppler ext transition
42 | 1000000 | 0 | XFOIL ncrit=9
43 | 1000000 | 0.1 | JavaFoil+Calcfoil stall+Eppler ext transition
44 | 1000000 | 0.1 | XFOIL ncrit=9
45 | 1000000 | 0.25 | JavaFoil+Calcfoil stall+Eppler ext transition
46 | 1000000 | 0.25 | XFOIL ncrit=9
47 | 1000000 | 0.5 | JavaFoil+Calcfoil stall+Eppler ext transition
48 | 1000000 | 0.5 | XFOIL ncrit=9
49 | 2000000 | 0 | JavaFoil+Calcfoil stall+Eppler ext transition
50 | 2000000 | 0 | XFOIL ncrit=9
51 | 2000000 | 0.1 | JavaFoil+Calcfoil stall+Eppler ext transition
52 | 2000000 | 0.1 | XFOIL ncrit=9
53 | 2000000 | 0.25 | JavaFoil+Calcfoil stall+Eppler ext transition
54 | 2000000 | 0.25 | XFOIL ncrit=9
55 | 2000000 | 0.5 | JavaFoil+Calcfoil stall+Eppler ext transition
56 | 2000000 | 0.5 | XFOIL ncrit=9
57 | 3000000 | 0 | JavaFoil+Calcfoil stall+Eppler ext transition
58 | 3000000 | 0 | XFOIL ncrit=9
59 | 3000000 | 0.1 | JavaFoil+Calcfoil stall+Eppler ext transition
60 | 3000000 | 0.1 | XFOIL ncrit=9
61 | 3000000 | 0.25 | JavaFoil+Calcfoil stall+Eppler ext transition
62 | 3000000 | 0.25 | XFOIL ncrit=9
63 | 3000000 | 0.5 | JavaFoil+Calcfoil stall+Eppler ext transition
64 | 3000000 | 0.5 | XFOIL ncrit=9
65 | 4000000 | 0 | JavaFoil+Calcfoil stall+Eppler ext transition
66 | 4000000 | 0 | XFOIL ncrit=9
67 | 4000000 | 0.1 | JavaFoil+Calcfoil stall+Eppler ext transition
68 | 4000000 | 0.1 | XFOIL ncrit=9
69 | 4000000 | 0.25 | JavaFoil+Calcfoil stall+Eppler ext transition
70 | 4000000 | 0.25 | XFOIL ncrit=9
71 | 4000000 | 0.5 | JavaFoil+Calcfoil stall+Eppler ext transition
72 | 4000000 | 0.5 | XFOIL ncrit=9
73 | 5000000 | 0 | JavaFoil+Calcfoil stall+Eppler ext transition
74 | 5000000 | 0 | XFOIL ncrit=9
75 | 5000000 | 0.1 | JavaFoil+Calcfoil stall+Eppler ext transition
76 | 5000000 | 0.1 | XFOIL ncrit=9
77 | 5000000 | 0.25 | JavaFoil+Calcfoil stall+Eppler ext transition
78 | 5000000 | 0.25 | XFOIL ncrit=9
79 | 5000000 | 0.5 | JavaFoil+Calcfoil stall+Eppler ext transition
80 | 5000000 | 0.5 | XFOIL ncrit=9
81 | 6000000 | 0 | JavaFoil+Calcfoil stall+Eppler ext transition
82 | 6000000 | 0 | XFOIL ncrit=9
83 | 6000000 | 0.1 | JavaFoil+Calcfoil stall+Eppler ext transition
84 | 6000000 | 0.1 | XFOIL ncrit=9
85 | 6000000 | 0.25 | JavaFoil+Calcfoil stall+Eppler ext transition
86 | 6000000 | 0.25 | XFOIL ncrit=9
87 | 6000000 | 0.5 | JavaFoil+Calcfoil stall+Eppler ext transition
88 | 6000000 | 0.5 | XFOIL ncrit=9
89 | 7000000 | 0 | JavaFoil+Calcfoil stall+Eppler ext transition
90 | 7000000 | 0 | XFOIL ncrit=9
91 | 7000000 | 0.1 | JavaFoil+Calcfoil stall+Eppler ext transition
92 | 7000000 | 0.1 | XFOIL ncrit=9
93 | 7000000 | 0.25 | JavaFoil+Calcfoil stall+Eppler ext transition
94 | 7000000 | 0.25 | XFOIL ncrit=9
95 | 7000000 | 0.5 | JavaFoil+Calcfoil stall+Eppler ext transition
96 | 7000000 | 0.5 | XFOIL ncrit=9
97 | 8000000 | 0 | JavaFoil+Calcfoil stall+Eppler ext transition
98 | 8000000 | 0 | XFOIL ncrit=9
99 | 8000000 | 0.1 | JavaFoil+Calcfoil stall+Eppler ext transition
100 | 8000000 | 0.1 | XFOIL ncrit=9
101 | 8000000 | 0.25 | JavaFoil+Calcfoil stall+Eppler ext transition
102 | 8000000 | 0.25 | XFOIL ncrit=9
103 | 8000000 | 0.5 | JavaFoil+Calcfoil stall+Eppler ext transition
104 | 8000000 | 0.5 | XFOIL ncrit=9
105 | 10000000 | 0 | JavaFoil+Calcfoil stall+Eppler ext transition
106 | 10000000 | 0 | XFOIL ncrit=9
107 | 10000000 | 0.1 | JavaFoil+Calcfoil stall+Eppler ext transition
108 | 10000000 | 0.1 | XFOIL ncrit=9
109 | 10000000 | 0.25 | JavaFoil+Calcfoil stall+Eppler ext transition
110 | 10000000 | 0.25 | XFOIL ncrit=9
111 | 10000000 | 0.5 | JavaFoil+Calcfoil stall+Eppler ext transition
112 | 10000000 | 0.5 | XFOIL ncrit=9
113 | 12000000 | 0 | JavaFoil+Calcfoil stall+Eppler ext transition
114 | 12000000 | 0 | XFOIL ncrit=9
115 | 12000000 | 0.1 | JavaFoil+Calcfoil stall+Eppler ext transition
116 | 12000000 | 0.1 | XFOIL ncrit=9
117 | 12000000 | 0.25 | JavaFoil+Calcfoil stall+Eppler ext transition
118 | 12000000 | 0.25 | XFOIL ncrit=9
119 | 12000000 | 0.5 | JavaFoil+Calcfoil stall+Eppler ext transition
120 | 12000000 | 0.5 | XFOIL ncrit=9
121 | 14000000 | 0 | JavaFoil+Calcfoil stall+Eppler ext transition
122 | 14000000 | 0 | XFOIL ncrit=9
123 | 14000000 | 0.1 | JavaFoil+Calcfoil stall+Eppler ext transition
124 | 14000000 | 0.1 | XFOIL ncrit=9
125 | 14000000 | 0.25 | JavaFoil+Calcfoil stall+Eppler ext transition
126 | 14000000 | 0.25 | XFOIL ncrit=9
127 | 14000000 | 0.5 | JavaFoil+Calcfoil stall+Eppler ext transition
128 | 14000000 | 0.5 | XFOIL ncrit=9
129 | 16000000 | 0 | JavaFoil+Calcfoil stall+Eppler ext transition
130 | 16000000 | 0 | XFOIL ncrit=9
131 | 16000000 | 0.1 | JavaFoil+Calcfoil stall+Eppler ext transition
132 | 16000000 | 0.1 | XFOIL ncrit=9
133 | 16000000 | 0.25 | JavaFoil+Calcfoil stall+Eppler ext transition
134 | 16000000 | 0.25 | XFOIL ncrit=9
135 | 16000000 | 0.5 | JavaFoil+Calcfoil stall+Eppler ext transition
136 | 16000000 | 0.5 | XFOIL ncrit=9
137 | 18000000 | 0 | JavaFoil+Calcfoil stall+Eppler ext transition
138 | 18000000 | 0 | XFOIL ncrit=9
139 | 18000000 | 0.1 | JavaFoil+Calcfoil stall+Eppler ext transition
140 | 18000000 | 0.1 | XFOIL ncrit=9
141 | 18000000 | 0.25 | JavaFoil+Calcfoil stall+Eppler ext transition
142 | 18000000 | 0.25 | XFOIL ncrit=9
143 | 18000000 | 0.5 | JavaFoil+Calcfoil stall+Eppler ext transition
144 | 18000000 | 0.5 | XFOIL ncrit=9
145 | 20000000 | 0 | JavaFoil+Calcfoil stall+Eppler ext transition
146 | 20000000 | 0 | XFOIL ncrit=9
147 | 20000000 | 0.1 | JavaFoil+Calcfoil stall+Eppler ext transition
148 | 20000000 | 0.1 | XFOIL ncrit=9
149 | 20000000 | 0.25 | JavaFoil+Calcfoil stall+Eppler ext transition
150 | 20000000 | 0.25 | XFOIL ncrit=9
151 | 20000000 | 0.5 | JavaFoil+Calcfoil stall+Eppler ext transition
152 | 20000000 | 0.5 | XFOIL ncrit=9

## 1. Re 50k Mach 0.00 (1)
BIGFOIL.COM POLAR EXPORT
NACA2R112
NACA 2R112 |  |  |  | Cl Max: | 1.261 | at alpha= | 15.5 | deg
JavaFoil+Calcfoil stall+Eppler ext transition |  |  |  | L/D Max: | 33.722 | at alpha= | 7 | deg
Re: | 50000 |  |  | Cd Min: | 0.0158 | at alpha= | -1.5 | deg
Mach: | 0 |  |  | Cl=0 at alpha= | -1.25 | deg
|  |  |  | @ Cl=0.1, Cd= | 0.018441
|  |  |  | @ Cl=0.4, Cd= | 0.019556
|  |  |  | @ Cl=0.6, Cd= | 0.021054
alpha (deg) | Cl | Cd | Cm | Cl/Cd
-20 | -0.804 | 0.29632 | 0.006 | -2.712
-19.5 | -0.824 | 0.29009 | 0.006 | -2.839
-19 | -0.843 | 0.26897 | 0.005 | -3.133
-18.5 | -0.861 | 0.25681 | 0.005 | -3.352
-18 | -0.877 | 0.24048 | 0.005 | -3.648
-17.5 | -0.892 | 0.22554 | 0.005 | -3.955
-17 | -0.905 | 0.21679 | 0.004 | -4.173
-16.5 | -0.915 | 0.2006 | 0.004 | -4.563
-16 | -0.923 | 0.19016 | 0.004 | -4.855
-15.5 | -0.928 | 0.18001 | 0.003 | -5.157
-15 | -0.931 | 0.16896 | 0.003 | -5.507
-14.5 | -0.929 | 0.15694 | 0.003 | -5.923
-14 | -0.925 | 0.14771 | 0.003 | -6.263
-13.5 | -0.917 | 0.13724 | 0.002 | -6.684
-13 | -0.906 | 0.1289 | 0.002 | -7.029
-12.5 | -0.891 | 0.12117 | 0.002 | -7.356
-12 | -0.87 | 0.11371 | 0.001 | -7.648
-11.5 | -0.843 | 0.10528 | 0.001 | -8.003
-11 | -0.813 | 0.09843 | 0.001 | -8.264
-10.5 | -0.782 | 0.09206 | 0 | -8.5
-10 | -0.75 | 0.08708 | 0 | -8.611
-9.5 | -0.716 | 0.08066 | 0 | -8.871
-9 | -0.68 | 0.07591 | -0.001 | -8.954
-8.5 | -0.643 | 0.07064 | -0.001 | -9.095
-8 | -0.604 | 0.06599 | -0.002 | -9.152
-7.5 | -0.564 | 0.06175 | -0.002 | -9.133
-7 | -0.523 | 0.05784 | -0.002 | -9.039
-6.5 | -0.481 | 0.05425 | -0.003 | -8.862
-6 | -0.438 | 0.05126 | -0.003 | -8.541
-5.5 | -0.394 | 0.0484 | -0.004 | -8.141
-5 | -0.351 | 0.04544 | -0.004 | -7.721
-4.5 | -0.374 | 0.01901 | -0.009 | -19.693
-4 | -0.318 | 0.01877 | -0.01 | -16.941
-3.5 | -0.261 | 0.01864 | -0.011 | -14.005
-3 | -0.204 | 0.01847 | -0.012 | -11.024
-2.5 | -0.146 | 0.01826 | -0.012 | -7.984
-2 | -0.088 | 0.01821 | -0.013 | -4.812
-1.5 | -0.029 | 0.0158 | -0.014 | -1.846
-1 | 0.029 | 0.01831 | -0.015 | 1.603
-0.5 | 0.088 | 0.01841 | -0.015 | 4.767
0 | 0.146 | 0.01856 | -0.016 | 7.886
0.5 | 0.205 | 0.01782 | -0.017 | 11.481
1 | 0.263 | 0.01809 | -0.018 | 14.522
1.5 | 0.32 | 0.01843 | -0.019 | 17.391
2 | 0.378 | 0.01973 | -0.019 | 19.139
2.5 | 0.435 | 0.01928 | -0.02 | 22.548
3 | 0.492 | 0.02063 | -0.021 | 23.839
3.5 | 0.547 | 0.02042 | -0.022 | 26.784
4 | 0.603 | 0.02109 | -0.022 | 28.576
4.5 | 0.656 | 0.02185 | -0.023 | 30.041
5 | 0.715 | 0.02265 | -0.024 | 31.559
5.5 | 0.766 | 0.02365 | -0.025 | 32.374
6 | 0.826 | 0.02498 | -0.026 | 33.067
6.5 | 0.876 | 0.02613 | -0.026 | 33.53
7 | 0.925 | 0.02742 | -0.027 | 33.722
7.5 | 0.971 | 0.029 | -0.027 | 33.498
8 | 0.857 | 0.0603 | -0.014 | 14.205
8.5 | 0.897 | 0.06461 | -0.014 | 13.888
9 | 0.937 | 0.06936 | -0.015 | 13.507
9.5 | 0.975 | 0.07308 | -0.015 | 13.344
10 | 1.012 | 0.07764 | -0.015 | 13.036
10.5 | 1.047 | 0.08382 | -0.015 | 12.496
11 | 1.081 | 0.08948 | -0.016 | 12.085
11.5 | 1.113 | 0.09472 | -0.016 | 11.754
12 | 1.144 | 0.10247 | -0.016 | 11.164
12.5 | 1.172 | 0.10932 | -0.016 | 10.724
13 | 1.199 | 0.11683 | -0.017 | 10.262
13.5 | 1.224 | 0.1248 | -0.017 | 9.806
14 | 1.246 | 0.13164 | -0.017 | 9.467
14.5 | 1.255 | 0.14065 | -0.018 | 8.926
15 | 1.26 | 0.14934 | -0.018 | 8.439
15.5 | 1.261 | 0.16135 | -0.018 | 7.814
16 | 1.257 | 0.1711 | -0.018 | 7.349
16.5 | 1.25 | 0.18402 | -0.019 | 6.795
17 | 1.24 | 0.19164 | -0.019 | 6.468
17.5 | 1.225 | 0.20553 | -0.019 | 5.962
18 | 1.208 | 0.21699 | -0.019 | 5.567
18.5 | 1.188 | 0.22939 | -0.019 | 5.179
19 | 1.166 | 0.24097 | -0.02 | 4.838
19.5 | 1.141 | 0.25404 | -0.02 | 4.492
20 | 1.115 | 0.27121 | -0.02 | 4.111

## 2. Re 50k Mach 0.00 (2)
BIGFOIL.COM POLAR EXPORT
NACA2R112
NACA 2R112 |  |  |  | Cl Max: | 1.146 | at alpha= | 11 | deg
XFOIL ncrit=9 |  |  |  | L/D Max: | 29.5758 | at alpha= | 8.5 | deg
Re: | 50000 |  |  | Cd Min: | 0.24881 | at alpha= | -20 | deg
Mach: | 0 |  |  | Cl=0 at alpha= | -0.40693 | deg
|  |  |  | @ Cl=0.1, Cd= | 0.026194
|  |  |  | @ Cl=0.4, Cd= | 0.02996
|  |  |  | @ Cl=0.6, Cd= | 0.033802
alpha (deg) | Cl | Cd | Cm | Cl/Cd
-20 | -0.7464 | 0.24881 | 0.0607 | -2.9999
-19.5 | -0.7306 | 0.24382 | 0.0562 | -2.9965
-19 | -0.733 | 0.24833 | 0.0484 | -2.9517
-18.5 | -0.6957 | 0.23047 | 0.0489 | -3.0186
-18 | -0.6845 | 0.22712 | 0.0439 | -3.0138
-17.5 | -0.6674 | 0.21935 | 0.0405 | -3.0426
-17 | -0.6465 | 0.21187 | 0.0381 | -3.0514
-16.5 | -0.6542 | 0.21393 | 0.0312 | -3.058
-16 | -0.6153 | 0.19899 | 0.0315 | -3.0921
-15.5 | -0.6248 | 0.19987 | 0.0254 | -3.126
-15 | -0.5864 | 0.18598 | 0.0254 | -3.153
-14.5 | -0.6002 | 0.18616 | 0.0197 | -3.2241
-14 | -0.5612 | 0.17335 | 0.0199 | -3.2374
-13.5 | -0.5549 | 0.16712 | 0.0167 | -3.3204
-13 | -0.553 | 0.16262 | 0.0137 | -3.4006
-12.5 | -0.5276 | 0.1534 | 0.0131 | -3.4394
-12 | -0.516 | 0.14616 | 0.0113 | -3.5304
-11.5 | -0.5136 | 0.13989 | 0.009 | -3.6715
-11 | -0.5044 | 0.13312 | 0.0077 | -3.7891
-10.5 | -0.4954 | 0.12626 | 0.0065 | -3.9236
-10 | -0.4834 | 0.11922 | 0.0058 | -4.0547
-9.5 | -0.4702 | 0.1126 | 0.0057 | -4.1758
-9 | -0.4912 | 0.10808 | 0.0041 | -4.5448
-8.5 | -0.4517 | 0.09923 | 0.0054 | -4.5521
-8 | -0.444 | 0.09304 | 0.0062 | -4.7721
-7 | -0.5784 | 0.05559 | -0.0272 | -10.4047
-6.5 | -0.5715 | 0.0478 | -0.0244 | -11.9561
-6 | -0.5565 | 0.04127 | -0.0205 | -13.4844
-5.5 | -0.5341 | 0.03634 | -0.0164 | -14.6973
-5 | -0.5019 | 0.03274 | -0.013 | -15.3299
-4.5 | -0.4667 | 0.02969 | -0.0101 | -15.7191
-4 | -0.4287 | 0.02735 | -0.0075 | -15.6746
-3.5 | -0.3889 | 0.02538 | -0.0054 | -15.3231
-3 | -0.3449 | 0.02352 | -0.0038 | -14.6641
-2.5 | -0.1138 | 0.02149 | -0.0268 | -5.2955
-2 | -0.1375 | 0.02168 | -0.018 | -6.3423
-1.5 | -0.137 | 0.02224 | -0.0122 | -6.1601
-1 | -0.1259 | 0.02303 | -0.008 | -5.4668
-0.5 | -0.0188 | 0.02458 | -0.0209 | -0.76485
0 | 0.0822 | 0.02596 | -0.0319 | 3.1664
0.5 | 0.1727 | 0.02715 | -0.0402 | 6.361
1 | 0.2578 | 0.02822 | -0.0469 | 9.1354
1.5 | 0.3383 | 0.02911 | -0.0518 | 11.6214
2 | 0.4036 | 0.03001 | -0.0535 | 13.4489
2.5 | 0.4599 | 0.03103 | -0.0534 | 14.8211
3 | 0.5157 | 0.03195 | -0.0526 | 16.1408
3.5 | 0.5692 | 0.03278 | -0.051 | 17.3642
4 | 0.6096 | 0.03412 | -0.0479 | 17.8664
4.5 | 0.6547 | 0.03502 | -0.0445 | 18.695
5 | 0.7038 | 0.03539 | -0.0409 | 19.887
5.5 | 0.754 | 0.03555 | -0.0371 | 21.2096
6 | 0.7972 | 0.03612 | -0.0329 | 22.0709
6.5 | 0.8446 | 0.03604 | -0.0285 | 23.4351
7 | 0.8959 | 0.03529 | -0.0239 | 25.3868
7.5 | 0.951 | 0.03391 | -0.0193 | 28.0448
8 | 0.992 | 0.03361 | -0.0142 | 29.515
8.5 | 1.0248 | 0.03465 | -0.0091 | 29.5758
9 | 1.0505 | 0.03763 | -0.0045 | 27.9166
9.5 | 1.0852 | 0.04113 | -0.0014 | 26.3846
10 | 1.1073 | 0.04627 | 0.0022 | 23.9313
10.5 | 1.124 | 0.052 | 0.0056 | 21.6154
11 | 1.146 | 0.05812 | 0.0081 | 19.7178
11.5 | 1.1012 | 0.06665 | 0.0135 | 16.5221
12 | 1.0382 | 0.0772 | 0.0158 | 13.4482
13.5 | 0.7364 | 0.16908 | -0.0396 | 4.3553
14 | 0.7251 | 0.17324 | -0.0422 | 4.1855
14.5 | 0.731 | 0.17968 | -0.0446 | 4.0683
15 | 0.741 | 0.18673 | -0.0472 | 3.9683
15.5 | 0.7582 | 0.19429 | -0.0491 | 3.9024
16 | 0.7906 | 0.20521 | -0.0499 | 3.8526

## 3. Re 50k Mach 0.10 (1)
BIGFOIL.COM POLAR EXPORT
NACA2R112
NACA 2R112 |  |  |  | Cl Max: | 1.253 | at alpha= | 15 | deg
JavaFoil+Calcfoil stall+Eppler ext transition |  |  |  | L/D Max: | 33.596 | at alpha= | 7 | deg
Re: | 50000 |  |  | Cd Min: | 0.01578 | at alpha= | -1.5 | deg
Mach: | 0.1 |  |  | Cl=0 at alpha= | -1.25 | deg
|  |  |  | @ Cl=0.1, Cd= | 0.018462
|  |  |  | @ Cl=0.4, Cd= | 0.019617
|  |  |  | @ Cl=0.6, Cd= | 0.021117
alpha (deg) | Cl | Cd | Cm | Cl/Cd
-19.5 | -0.779 | 0.29888 | 0.006 | -2.606
-19 | -0.802 | 0.28842 | 0.006 | -2.78
-18.5 | -0.823 | 0.26258 | 0.005 | -3.135
-18 | -0.843 | 0.24303 | 0.005 | -3.47
-17.5 | -0.862 | 0.23594 | 0.005 | -3.653
-17 | -0.878 | 0.22318 | 0.004 | -3.934
-16.5 | -0.892 | 0.21041 | 0.004 | -4.239
-16 | -0.903 | 0.1928 | 0.004 | -4.685
-15.5 | -0.911 | 0.18214 | 0.003 | -5.004
-15 | -0.917 | 0.17325 | 0.003 | -5.291
-14.5 | -0.918 | 0.16394 | 0.003 | -5.602
-14 | -0.917 | 0.15053 | 0.003 | -6.089
-13.5 | -0.911 | 0.14202 | 0.002 | -6.414
-13 | -0.902 | 0.13082 | 0.002 | -6.893
-12.5 | -0.888 | 0.12311 | 0.002 | -7.217
-12 | -0.868 | 0.11518 | 0.001 | -7.538
-11.5 | -0.842 | 0.10772 | 0.001 | -7.815
-11 | -0.813 | 0.10025 | 0.001 | -8.114
-10.5 | -0.783 | 0.09365 | 0 | -8.362
-10 | -0.751 | 0.08792 | 0 | -8.542
-9.5 | -0.717 | 0.08186 | 0 | -8.759
-9 | -0.681 | 0.07591 | -0.001 | -8.976
-8.5 | -0.644 | 0.07066 | -0.001 | -9.119
-8 | -0.606 | 0.06658 | -0.002 | -9.101
-7.5 | -0.566 | 0.06221 | -0.002 | -9.098
-7 | -0.525 | 0.05784 | -0.002 | -9.073
-6.5 | -0.483 | 0.05452 | -0.003 | -8.854
-6 | -0.44 | 0.05127 | -0.003 | -8.575
-5.5 | -0.396 | 0.04843 | -0.004 | -8.171
-5 | -0.352 | 0.04558 | -0.004 | -7.726
-4.5 | -0.376 | 0.01904 | -0.009 | -19.763
-4 | -0.32 | 0.01875 | -0.01 | -17.046
-3.5 | -0.262 | 0.01864 | -0.011 | -14.074
-3 | -0.205 | 0.01856 | -0.012 | -11.022
-2.5 | -0.147 | 0.01824 | -0.012 | -8.034
-2 | -0.088 | 0.01822 | -0.013 | -4.834
-1.5 | -0.029 | 0.01578 | -0.014 | -1.857
-1 | 0.029 | 0.01834 | -0.015 | 1.608
-0.5 | 0.088 | 0.01843 | -0.016 | 4.788
0 | 0.147 | 0.01859 | -0.016 | 7.907
0.5 | 0.205 | 0.01784 | -0.017 | 11.516
1 | 0.264 | 0.01812 | -0.018 | 14.548
1.5 | 0.322 | 0.01847 | -0.019 | 17.416
2 | 0.379 | 0.01978 | -0.019 | 19.156
2.5 | 0.437 | 0.01933 | -0.02 | 22.586
3 | 0.494 | 0.0207 | -0.021 | 23.846
3.5 | 0.55 | 0.02049 | -0.022 | 26.828
4 | 0.605 | 0.02118 | -0.022 | 28.563
4.5 | 0.659 | 0.02196 | -0.023 | 30.026
5 | 0.717 | 0.02275 | -0.024 | 31.528
5.5 | 0.769 | 0.02377 | -0.025 | 32.364
6 | 0.829 | 0.02512 | -0.026 | 33.024
6.5 | 0.88 | 0.02633 | -0.026 | 33.412
7 | 0.928 | 0.02763 | -0.027 | 33.596
7.5 | 0.974 | 0.02926 | -0.028 | 33.302
8 | 0.86 | 0.06044 | -0.014 | 14.23
8.5 | 0.901 | 0.06505 | -0.014 | 13.849
9 | 0.94 | 0.06971 | -0.015 | 13.49
9.5 | 0.978 | 0.07295 | -0.015 | 13.411
10 | 1.015 | 0.07847 | -0.015 | 12.936
10.5 | 1.05 | 0.08474 | -0.015 | 12.392
11 | 1.084 | 0.09063 | -0.016 | 11.957
11.5 | 1.115 | 0.09601 | -0.016 | 11.614
12 | 1.145 | 0.102 | -0.016 | 11.225
12.5 | 1.173 | 0.11129 | -0.017 | 10.536
13 | 1.198 | 0.1176 | -0.017 | 10.188
13.5 | 1.222 | 0.12779 | -0.017 | 9.563
14 | 1.243 | 0.1349 | -0.017 | 9.216
14.5 | 1.25 | 0.14437 | -0.018 | 8.661
15 | 1.253 | 0.15307 | -0.018 | 8.183
15.5 | 1.25 | 0.16243 | -0.018 | 7.699
16 | 1.244 | 0.17198 | -0.018 | 7.234
16.5 | 1.233 | 0.18771 | -0.019 | 6.571
17 | 1.219 | 0.19704 | -0.019 | 6.186
17.5 | 1.201 | 0.2116 | -0.019 | 5.675
18 | 1.179 | 0.22621 | -0.019 | 5.214
18.5 | 1.155 | 0.23791 | -0.019 | 4.855
19 | 1.128 | 0.25181 | -0.02 | 4.482
19.5 | 1.1 | 0.26818 | -0.02 | 4.1
20 | 1.069 | 0.28483 | -0.02 | 3.752

## 4. Re 50k Mach 0.10 (2)
BIGFOIL.COM POLAR EXPORT
NACA2R112
NACA 2R112 |  |  |  | Cl Max: | 1.139 | at alpha= | 11 | deg
XFOIL ncrit=9 |  |  |  | L/D Max: | 28.9401 | at alpha= | 8 | deg
Re: | 50000 |  |  | Cd Min: | 0.24959 | at alpha= | -20 | deg
Mach: | 0.1 |  |  | Cl=0 at alpha= | -0.44 | deg
|  |  |  | @ Cl=0.1, Cd= | 0.026233
|  |  |  | @ Cl=0.4, Cd= | 0.02995
|  |  |  | @ Cl=0.6, Cd= | 0.033828
alpha (deg) | Cl | Cd | Cm | Cl/Cd
-20 | -0.7483 | 0.24959 | 0.0612 | -2.9981
-19.5 | -0.733 | 0.24492 | 0.0564 | -2.9928
-19 | -0.7303 | 0.24626 | 0.0494 | -2.9656
-18.5 | -0.697 | 0.23112 | 0.0493 | -3.0157
-18 | -0.6871 | 0.22844 | 0.0439 | -3.0078
-17.5 | -0.6674 | 0.21959 | 0.041 | -3.0393
-17 | -0.6477 | 0.21253 | 0.0383 | -3.0476
-16.5 | -0.6571 | 0.21536 | 0.0312 | -3.0512
-16 | -0.6158 | 0.19955 | 0.0317 | -3.0859
-15.5 | -0.6275 | 0.20119 | 0.0253 | -3.1189
-15 | -0.5864 | 0.18646 | 0.0255 | -3.1449
-14.5 | -0.6024 | 0.18729 | 0.0195 | -3.2164
-14 | -0.5616 | 0.17398 | 0.0198 | -3.228
-13.5 | -0.5523 | 0.16727 | 0.0169 | -3.3018
-13 | -0.5549 | 0.16357 | 0.0135 | -3.3924
-12.5 | -0.5278 | 0.15403 | 0.013 | -3.4266
-12 | -0.5141 | 0.14654 | 0.0113 | -3.5083
-11.5 | -0.5093 | 0.14006 | 0.0092 | -3.6363
-11 | -0.4999 | 0.1333 | 0.0078 | -3.7502
-10.5 | -0.4913 | 0.1265 | 0.0066 | -3.8838
-10 | -0.4794 | 0.11951 | 0.0059 | -4.0114
-9.5 | -0.4691 | 0.1131 | 0.0055 | -4.1477
-9 | -0.4838 | 0.10802 | 0.0042 | -4.4788
-8.5 | -0.4486 | 0.09959 | 0.0053 | -4.5045
-8 | -0.4406 | 0.09336 | 0.006 | -4.7194
-7.5 | -0.5298 | 0.07544 | -0.0179 | -7.0228
-7 | -0.5763 | 0.05649 | -0.0275 | -10.2018
-6.5 | -0.5704 | 0.04866 | -0.0248 | -11.7222
-6 | -0.5572 | 0.042 | -0.021 | -13.2667
-5.5 | -0.5369 | 0.03693 | -0.0167 | -14.5383
-5 | -0.5049 | 0.03322 | -0.0133 | -15.1987
-4.5 | -0.4706 | 0.03015 | -0.0101 | -15.6086
-4 | -0.4326 | 0.02771 | -0.0076 | -15.6117
-3.5 | -0.3926 | 0.02571 | -0.0054 | -15.2703
-3 | -0.3485 | 0.02382 | -0.0039 | -14.6306
-2.5 | -0.1132 | 0.02167 | -0.027 | -5.2238
-2 | -0.1391 | 0.02181 | -0.0181 | -6.3778
-1.5 | -0.1389 | 0.02236 | -0.0123 | -6.212
-1 | -0.1255 | 0.02316 | -0.0085 | -5.4188
-0.5 | -0.0123 | 0.02476 | -0.0224 | -0.49677
0 | 0.0902 | 0.02611 | -0.0335 | 3.4546
0.5 | 0.1819 | 0.02726 | -0.0419 | 6.6728
1 | 0.2678 | 0.02828 | -0.0486 | 9.4696
1.5 | 0.3459 | 0.02915 | -0.0529 | 11.8662
2 | 0.4088 | 0.03008 | -0.0541 | 13.5904
2.5 | 0.4616 | 0.03118 | -0.0535 | 14.8044
3 | 0.5111 | 0.03235 | -0.052 | 15.7991
3.5 | 0.5632 | 0.03334 | -0.0503 | 16.8926
4 | 0.6168 | 0.03405 | -0.0481 | 18.1145
4.5 | 0.6622 | 0.03488 | -0.0446 | 18.9851
5 | 0.7121 | 0.03518 | -0.0409 | 20.2416
5.5 | 0.7493 | 0.03638 | -0.0366 | 20.5965
6 | 0.7926 | 0.03698 | -0.0324 | 21.4332
6.5 | 0.854 | 0.03569 | -0.0282 | 23.9283
7 | 0.9038 | 0.03506 | -0.0234 | 25.7787
7.5 | 0.9495 | 0.03458 | -0.0184 | 27.4581
8 | 0.9912 | 0.03425 | -0.0131 | 28.9401
8.5 | 1.0236 | 0.0354 | -0.008 | 28.9153
9 | 1.0546 | 0.03818 | -0.0037 | 27.6218
9.5 | 1.0858 | 0.0421 | -0.0004 | 25.791
10 | 1.1049 | 0.04741 | 0.0034 | 23.3052
10.5 | 1.1176 | 0.05337 | 0.007 | 20.9406
11 | 1.139 | 0.05961 | 0.0094 | 19.1075
11.5 | 1.0895 | 0.06823 | 0.0148 | 15.968
12 | 1.0273 | 0.07929 | 0.0158 | 12.9562
12.5 | 0.7443 | 0.13945 | -0.0252 | 5.3374
13.5 | 0.7356 | 0.16963 | -0.0397 | 4.3365
14 | 0.7248 | 0.17379 | -0.0424 | 4.1706
14.5 | 0.7311 | 0.18025 | -0.0448 | 4.056
15 | 0.7417 | 0.18736 | -0.0474 | 3.9587
15.5 | 0.7595 | 0.19503 | -0.0493 | 3.8943
16 | 0.7923 | 0.20611 | -0.0501 | 3.8441

## 5. Re 50k Mach 0.25 (1)
BIGFOIL.COM POLAR EXPORT
NACA2R112
NACA 2R112 |  |  |  | Cl Max: | 1.21 | at alpha= | 14 | deg
JavaFoil+Calcfoil stall+Eppler ext transition |  |  |  | L/D Max: | 32.933 | at alpha= | 6.5 | deg
Re: | 50000 |  |  | Cd Min: | 0.01798 | at alpha= | 0.5 | deg
Mach: | 0.25 |  |  | Cl=0 at alpha= | -1.25 | deg
|  |  |  | @ Cl=0.1, Cd= | 0.018609
|  |  |  | @ Cl=0.4, Cd= | 0.019989
|  |  |  | @ Cl=0.6, Cd= | 0.021389
alpha (deg) | Cl | Cd | Cm | Cl/Cd
-17.5 | -0.587 | 0.32981 | 0.005 | -1.781
-17 | -0.638 | 0.29311 | 0.004 | -2.176
-16.5 | -0.684 | 0.27214 | 0.004 | -2.515
-16 | -0.726 | 0.25311 | 0.004 | -2.87
-15.5 | -0.763 | 0.2289 | 0.004 | -3.334
-15 | -0.795 | 0.20609 | 0.003 | -3.855
-14.5 | -0.82 | 0.18947 | 0.003 | -4.328
-14 | -0.84 | 0.17621 | 0.003 | -4.764
-13.5 | -0.853 | 0.1573 | 0.002 | -5.42
-13 | -0.859 | 0.14551 | 0.002 | -5.906
-12.5 | -0.86 | 0.13453 | 0.002 | -6.393
-12 | -0.849 | 0.12504 | 0.001 | -6.793
-11.5 | -0.83 | 0.11678 | 0.001 | -7.106
-11 | -0.807 | 0.10937 | 0.001 | -7.378
-10.5 | -0.781 | 0.09831 | 0 | -7.948
-10 | -0.753 | 0.09218 | 0 | -8.167
-9.5 | -0.722 | 0.08593 | 0 | -8.402
-9 | -0.689 | 0.07853 | -0.001 | -8.77
-8.5 | -0.653 | 0.07347 | -0.001 | -8.89
-8 | -0.616 | 0.06841 | -0.002 | -8.999
-7.5 | -0.576 | 0.06412 | -0.002 | -8.991
-7 | -0.536 | 0.06016 | -0.002 | -8.902
-6.5 | -0.493 | 0.05542 | -0.003 | -8.901
-6 | -0.45 | 0.05207 | -0.003 | -8.639
-5.5 | -0.405 | 0.04904 | -0.004 | -8.264
-5 | -0.36 | 0.04644 | -0.004 | -7.747
-4.5 | -0.386 | 0.01916 | -0.009 | -20.136
-4 | -0.328 | 0.01892 | -0.01 | -17.333
-3.5 | -0.269 | 0.01883 | -0.011 | -14.304
-3 | -0.21 | 0.01862 | -0.012 | -11.285
-2.5 | -0.15 | 0.01839 | -0.013 | -8.183
-2 | -0.09 | 0.01833 | -0.014 | -4.936
-1.5 | -0.03 | 0.01846 | -0.014 | -1.63
-1 | 0.03 | 0.01849 | -0.015 | 1.638
-0.5 | 0.091 | 0.01858 | -0.016 | 4.879
0 | 0.151 | 0.01877 | -0.017 | 8.026
0.5 | 0.211 | 0.01798 | -0.018 | 11.709
1 | 0.27 | 0.01833 | -0.018 | 14.746
1.5 | 0.33 | 0.01869 | -0.019 | 17.638
2 | 0.389 | 0.02008 | -0.02 | 19.354
2.5 | 0.447 | 0.0196 | -0.021 | 22.816
3 | 0.506 | 0.02108 | -0.021 | 23.985
3.5 | 0.563 | 0.02088 | -0.022 | 26.957
4 | 0.619 | 0.02165 | -0.023 | 28.609
4.5 | 0.68 | 0.02244 | -0.024 | 30.298
5 | 0.734 | 0.02344 | -0.025 | 31.297
5.5 | 0.786 | 0.0246 | -0.025 | 31.951
6 | 0.847 | 0.02597 | -0.026 | 32.634
6.5 | 0.898 | 0.02727 | -0.027 | 32.933
7 | 0.947 | 0.02887 | -0.028 | 32.788
7.5 | 0.989 | 0.03081 | -0.028 | 32.104
8 | 0.879 | 0.06174 | -0.014 | 14.233
8.5 | 0.919 | 0.06654 | -0.015 | 13.81
9 | 0.958 | 0.07001 | -0.015 | 13.676
9.5 | 0.994 | 0.07589 | -0.015 | 13.103
10 | 1.029 | 0.08154 | -0.016 | 12.619
10.5 | 1.061 | 0.0865 | -0.016 | 12.271
11 | 1.092 | 0.09511 | -0.016 | 11.476
11.5 | 1.119 | 0.10224 | -0.016 | 10.945
12 | 1.144 | 0.10944 | -0.017 | 10.449
12.5 | 1.165 | 0.11663 | -0.017 | 9.99
13 | 1.184 | 0.12767 | -0.017 | 9.27
13.5 | 1.199 | 0.13745 | -0.017 | 8.72
14 | 1.21 | 0.14783 | -0.018 | 8.187
14.5 | 1.201 | 0.15888 | -0.018 | 7.557
15 | 1.183 | 0.17379 | -0.018 | 6.805
15.5 | 1.157 | 0.18915 | -0.018 | 6.117
16 | 1.124 | 0.20653 | -0.019 | 5.442
16.5 | 1.084 | 0.2178 | -0.019 | 4.976
17 | 1.037 | 0.23683 | -0.019 | 4.378
17.5 | 0.984 | 0.25237 | -0.019 | 3.898
18 | 0.925 | 0.2768 | -0.02 | 3.341
18.5 | 0.861 | 0.30323 | -0.02 | 2.838
19 | 0.792 | 0.32959 | -0.02 | 2.403

## 6. Re 50k Mach 0.25 (2)
BIGFOIL.COM POLAR EXPORT
NACA2R112
NACA 2R112 |  |  |  | Cl Max: | 1.0716 | at alpha= | 10.5 | deg
XFOIL ncrit=9 |  |  |  | L/D Max: | 26.5602 | at alpha= | 8.5 | deg
Re: | 50000 |  |  | Cd Min: | 0.25426 | at alpha= | -20 | deg
Mach: | 0.25 |  |  | Cl=0 at alpha= | -0.54871 | deg
|  |  |  | @ Cl=0.1, Cd= | 0.026669
|  |  |  | @ Cl=0.4, Cd= | 0.030723
|  |  |  | @ Cl=0.6, Cd= | 0.035189
alpha (deg) | Cl | Cd | Cm | Cl/Cd
-20 | -0.7602 | 0.25426 | 0.0635 | -2.9899
-19.5 | -0.7492 | 0.25281 | 0.0571 | -2.9635
-19 | -0.7274 | 0.24281 | 0.0539 | -2.9958
-18.5 | -0.7058 | 0.2351 | 0.051 | -3.0021
-18 | -0.7036 | 0.23678 | 0.0439 | -2.9715
-17.5 | -0.671 | 0.22212 | 0.0431 | -3.0209
-17 | -0.6564 | 0.21713 | 0.0388 | -3.0231
-16.5 | -0.6414 | 0.21037 | 0.0348 | -3.0489
-16 | -0.6212 | 0.20323 | 0.0322 | -3.0566
-15.5 | -0.6114 | 0.19772 | 0.0279 | -3.0923
-15 | -0.5885 | 0.18954 | 0.0259 | -3.1049
-14.5 | -0.5775 | 0.18328 | 0.0224 | -3.1509
-14 | -0.5695 | 0.17869 | 0.0191 | -3.1871
-13.5 | -0.5443 | 0.16896 | 0.0177 | -3.2215
-13 | -0.5578 | 0.16712 | 0.013 | -3.3377
-12.5 | -0.5352 | 0.15848 | 0.0119 | -3.3771
-12 | -0.5084 | 0.14898 | 0.0111 | -3.4125
-11.5 | -0.4959 | 0.14186 | 0.0095 | -3.4957
-11 | -0.4852 | 0.13506 | 0.008 | -3.5925
-10.5 | -0.4754 | 0.12821 | 0.0066 | -3.708
-10 | -0.4652 | 0.12151 | 0.0057 | -3.8285
-9.5 | -0.4719 | 0.11646 | 0.0044 | -4.052
-9 | -0.4564 | 0.10875 | 0.0041 | -4.1968
-8.5 | -0.4352 | 0.10159 | 0.0045 | -4.2839
-8 | -0.4241 | 0.09506 | 0.0051 | -4.4614
-7.5 | -0.551 | 0.07234 | -0.0269 | -7.6168
-7 | -0.5643 | 0.06101 | -0.0291 | -9.2493
-6.5 | -0.5621 | 0.05312 | -0.0269 | -10.5817
-6 | -0.5573 | 0.04603 | -0.0232 | -12.1073
-5.5 | -0.5462 | 0.0403 | -0.0186 | -13.5533
-5 | -0.5204 | 0.03601 | -0.0146 | -14.4515
-4.5 | -0.4899 | 0.03244 | -0.011 | -15.1017
-4 | -0.4533 | 0.02959 | -0.0082 | -15.3194
-3.5 | -0.4131 | 0.02732 | -0.0059 | -15.1208
-3 | -0.3692 | 0.02545 | -0.0041 | -14.5069
-2.5 | -0.3246 | 0.02367 | -0.0024 | -13.7136
-2 | -0.1472 | 0.02255 | -0.0187 | -6.5277
-1.5 | -0.1488 | 0.02302 | -0.0127 | -6.4639
-1 | -0.0982 | 0.02405 | -0.0155 | -4.0832
-0.5 | 0.0106 | 0.02551 | -0.028 | 0.41552
0 | 0.1086 | 0.02678 | -0.0378 | 4.0553
0.5 | 0.1977 | 0.02793 | -0.0452 | 7.0784
1 | 0.2832 | 0.02896 | -0.0513 | 9.779
1.5 | 0.3555 | 0.02991 | -0.0542 | 11.8857
2 | 0.4146 | 0.03099 | -0.0544 | 13.3785
2.5 | 0.4657 | 0.03224 | -0.0532 | 14.4448
3 | 0.5146 | 0.03355 | -0.0513 | 15.3383
3.5 | 0.5668 | 0.03468 | -0.0494 | 16.3437
4 | 0.6209 | 0.03551 | -0.0469 | 17.4852
4.5 | 0.6633 | 0.03667 | -0.043 | 18.0884
5 | 0.7008 | 0.03807 | -0.0386 | 18.4082
5.5 | 0.7442 | 0.03907 | -0.0344 | 19.0479
6 | 0.8005 | 0.03881 | -0.0301 | 20.6261
6.5 | 0.8496 | 0.03876 | -0.0251 | 21.9195
7 | 0.9095 | 0.03738 | -0.0198 | 24.3312
7.5 | 0.9604 | 0.03648 | -0.0141 | 26.3268
8.5 | 1.0308 | 0.03881 | -0.0029 | 26.5602
9 | 1.0608 | 0.04241 | 0.0014 | 25.013
9.5 | 1.0705 | 0.04783 | 0.006 | 22.3814
10 | 1.0709 | 0.05428 | 0.0103 | 19.7292
10.5 | 1.0716 | 0.06073 | 0.0138 | 17.6453
11 | 1.0083 | 0.07078 | 0.0165 | 14.2455
12 | 0.769 | 0.12722 | -0.0167 | 6.0446
13 | 0.7025 | 0.16256 | -0.0394 | 4.3215
13.5 | 0.733 | 0.17268 | -0.0404 | 4.2448
14 | 0.7238 | 0.17668 | -0.0435 | 4.0967
14.5 | 0.7327 | 0.18334 | -0.046 | 3.9964
15 | 0.7472 | 0.19093 | -0.0486 | 3.9135
15.5 | 0.7688 | 0.19939 | -0.0504 | 3.8558

## 7. Re 50k Mach 0.50 (1)
BIGFOIL.COM POLAR EXPORT
NACA2R112
NACA 2R112 |  |  |  | Cl Max: | 1.168 | at alpha= | 20 | deg
JavaFoil+Calcfoil stall+Eppler ext transition |  |  |  | L/D Max: | 30.267 | at alpha= | 5.5 | deg
Re: | 50000 |  |  | Cd Min: | 0.01863 | at alpha= | -1.5 | deg
Mach: | 0.5 |  |  | Cl=0 at alpha= | -1.25 | deg
|  |  |  | @ Cl=0.1, Cd= | 0.019279
|  |  |  | @ Cl=0.4, Cd= | 0.020632
|  |  |  | @ Cl=0.6, Cd= | 0.023118
alpha (deg) | Cl | Cd | Cm | Cl/Cd
-20 | -0.99 | 0.40222 | 0.009 | -2.461
-19.5 | -0.965 | 0.39223 | 0.009 | -2.46
-19 | -0.939 | 0.40815 | 0.008 | -2.302
-18.5 | -0.914 | 0.42284 | 0.008 | -2.163
-18 | -0.889 | 0.39933 | 0.007 | -2.227
-17.5 | -0.865 | 0.35691 | 0.007 | -2.422
-17 | -0.839 | 0.34637 | 0.007 | -2.423
-16.5 | -0.813 | 0.3843 | 0.006 | -2.116
-16 | -0.784 | 0.34652 | 0.005 | -2.264
-15.5 | -0.758 | 0.3297 | 0.005 | -2.299
-15 | -0.732 | 0.32477 | 0.004 | -2.255
-14.5 | -0.707 | 0.29649 | 0.004 | -2.385
-14 | -0.681 | 0.2936 | 0.003 | -2.32
-13.5 | -0.655 | 0.27478 | 0.003 | -2.385
-13 | -0.629 | 0.27973 | 0.002 | -2.25
-12.5 | -0.603 | 0.29536 | 0.002 | -2.041
-12 | -0.577 | 0.26212 | 0.002 | -2.202
-11.5 | -0.549 | 0.43719 | 0.001 | -1.256
-11 | -0.523 | 0.26046 | 0.001 | -2.007
-10.5 | -0.496 | 0.24731 | 0 | -2.007
-10 | -0.47 | 0.24393 | 0 | -1.927
-9.5 | -0.444 | 0.17232 | -0.001 | -2.576
-9 | -0.417 | 0.17084 | -0.001 | -2.443
-8.5 | -0.507 | 0.12171 | -0.001 | -4.164
-8 | -0.58 | 0.09234 | -0.002 | -6.279
-7.5 | -0.578 | 0.07982 | -0.002 | -7.246
-7 | -0.557 | 0.07085 | -0.003 | -7.858
-6.5 | -0.524 | 0.06456 | -0.003 | -8.12
-6 | -0.485 | 0.05916 | -0.003 | -8.204
-5.5 | -0.442 | 0.05434 | -0.004 | -8.13
-5 | -0.395 | 0.05057 | -0.004 | -7.814
-4.5 | -0.346 | 0.04745 | -0.005 | -7.294
-4 | -0.297 | 0.04444 | -0.006 | -6.678
-3.5 | -0.299 | 0.01932 | -0.012 | -15.49
-3 | -0.234 | 0.02142 | -0.013 | -10.918
-2.5 | -0.168 | 0.01888 | -0.014 | -8.886
-2 | -0.101 | 0.01872 | -0.015 | -5.391
-1.5 | -0.034 | 0.01863 | -0.016 | -1.807
-1 | 0.034 | 0.01918 | -0.017 | 1.761
-0.5 | 0.101 | 0.01928 | -0.018 | 5.247
0 | 0.167 | 0.01967 | -0.018 | 8.48
0.5 | 0.233 | 0.01999 | -0.019 | 11.661
1 | 0.299 | 0.02043 | -0.02 | 14.624
1.5 | 0.364 | 0.02091 | -0.021 | 17.431
2 | 0.43 | 0.0204 | -0.022 | 21.065
2.5 | 0.494 | 0.02111 | -0.023 | 23.416
3 | 0.558 | 0.02307 | -0.024 | 24.167
3.5 | 0.619 | 0.02314 | -0.024 | 26.745
4 | 0.687 | 0.02392 | -0.026 | 28.698
4.5 | 0.744 | 0.02545 | -0.026 | 29.223
5 | 0.797 | 0.02735 | -0.027 | 29.13
5.5 | 0.867 | 0.02864 | -0.028 | 30.267
6 | 0.918 | 0.03076 | -0.029 | 29.835
6.5 | 0.822 | 0.05463 | -0.015 | 15.052
7 | 0.864 | 0.05897 | -0.015 | 14.648
7.5 | 0.901 | 0.06445 | -0.015 | 13.98
8 | 0.931 | 0.07119 | -0.016 | 13.085
8.5 | 0.952 | 0.07956 | -0.016 | 11.972
9 | 0.958 | 0.08834 | -0.016 | 10.847
9.5 | 0.935 | 0.10435 | -0.016 | 8.963
10 | 0.81 | 0.13383 | -0.016 | 6.05
10.5 | 0.643 | 0.18688 | -0.017 | 3.442
11 | 0.67 | 0.20113 | -0.017 | 3.333
11.5 | 0.697 | 0.26293 | -0.017 | 2.653
12 | 0.725 | 0.27869 | -0.018 | 2.6
12.5 | 0.752 | 0.28117 | -0.018 | 2.674
13 | 0.781 | 0.33238 | -0.021 | 2.35
13.5 | 0.808 | 0.32244 | -0.021 | 2.506
14 | 0.835 | 0.32812 | -0.022 | 2.546
14.5 | 0.862 | 0.336 | -0.022 | 2.566
15 | 0.89 | 0.31525 | -0.023 | 2.823
15.5 | 0.917 | 0.3388 | -0.024 | 2.708
16 | 0.949 | 0.36033 | -0.027 | 2.633
16.5 | 0.976 | 0.36354 | -0.027 | 2.684
17 | 1.003 | 0.37424 | -0.028 | 2.679
17.5 | 1.029 | 0.38872 | -0.028 | 2.648
18 | 1.056 | 0.42077 | -0.029 | 2.509
18.5 | 1.084 | 0.41415 | -0.03 | 2.616
19 | 1.115 | 0.46571 | -0.032 | 2.394
19.5 | 1.142 | 0.44088 | -0.032 | 2.59
20 | 1.168 | 0.49332 | -0.033 | 2.367

## 8. Re 50k Mach 0.50 (2)
BIGFOIL.COM POLAR EXPORT
NACA2R112
NACA 2R112 |  |  |  | Cl Max: | 0.9829 | at alpha= | 20 | deg
XFOIL ncrit=9 |  |  |  | L/D Max: | 13.1107 | at alpha= | 5.5 | deg
Re: | 50000 |  |  | Cd Min: | 0.28686 | at alpha= | 20 | deg
Mach: | 0.5 |  |  | Cl=0 at alpha= | -1.0155 | deg
|  |  |  | @ Cl=0.1, Cd= | 0.028549
|  |  |  | @ Cl=0.4, Cd= | 0.033955
|  |  |  | @ Cl=0.6, Cd= | 0.046997
alpha (deg) | Cl | Cd | Cm | Cl/Cd
-20 | -0.8261 | 0.28125 | 0.0731 | -2.9372
-19.5 | -0.7998 | 0.27077 | 0.0693 | -2.9538
-19 | -0.7808 | 0.26607 | 0.0631 | -2.9346
-18.5 | -0.7578 | 0.25682 | 0.0584 | -2.9507
-18 | -0.7323 | 0.24764 | 0.0546 | -2.9571
-17.5 | -0.723 | 0.24793 | 0.0473 | -2.9161
-17 | -0.6882 | 0.23201 | 0.0454 | -2.9663
-16.5 | -0.6732 | 0.22814 | 0.0398 | -2.9508
-16 | -0.6454 | 0.21689 | 0.0368 | -2.9757
-15.5 | -0.6291 | 0.21171 | 0.032 | -2.9715
-15 | -0.6038 | 0.2018 | 0.0288 | -2.9921
-14.5 | -0.5969 | 0.1993 | 0.0237 | -2.995
-14 | -0.5622 | 0.18663 | 0.0219 | -3.0124
-13.5 | -0.5537 | 0.18168 | 0.0175 | -3.0477
-13 | -0.5383 | 0.17545 | 0.0145 | -3.0681
-12.5 | -0.5082 | 0.16498 | 0.0128 | -3.0804
-12 | -0.4906 | 0.15737 | 0.0102 | -3.1175
-11.5 | -0.4755 | 0.15037 | 0.0079 | -3.1622
-11 | -0.4625 | 0.14354 | 0.0058 | -3.2221
-10.5 | -0.4505 | 0.13672 | 0.0039 | -3.2951
-10 | -0.4293 | 0.12897 | 0.0029 | -3.3287
-9.5 | -0.415 | 0.12203 | 0.0018 | -3.4008
-9 | -0.4084 | 0.11591 | 0.0008 | -3.5234
-8.5 | -0.3931 | 0.10865 | 0.0004 | -3.618
-8 | -0.3743 | 0.10143 | -0.0001 | -3.6902
-7.5 | -0.3647 | 0.09467 | -0.0009 | -3.8523
-7 | -0.4555 | 0.0771 | -0.0295 | -5.9079
-6.5 | -0.4604 | 0.06904 | -0.0302 | -6.6686
-6 | -0.491 | 0.06153 | -0.0294 | -7.9798
-5.5 | -0.5205 | 0.05534 | -0.025 | -9.4055
-5 | -0.5379 | 0.04987 | -0.0195 | -10.786
-4.5 | -0.541 | 0.04451 | -0.0146 | -12.1546
-4 | -0.5293 | 0.03954 | -0.0107 | -13.3864
-3.5 | -0.4993 | 0.03557 | -0.0077 | -14.0371
-3 | -0.4583 | 0.03258 | -0.0053 | -14.0669
-2.5 | -0.4122 | 0.03028 | -0.0036 | -13.6129
-2 | -0.3422 | 0.02842 | -0.0055 | -12.0408
-1.5 | -0.0997 | 0.02685 | -0.0293 | -3.7132
-1 | 0.0032 | 0.02752 | -0.041 | 0.11628
-0.5 | 0.1029 | 0.02858 | -0.0498 | 3.6004
0 | 0.1937 | 0.02969 | -0.0561 | 6.5241
0.5 | 0.2694 | 0.03084 | -0.0591 | 8.7354
1 | 0.33 | 0.03213 | -0.0589 | 10.2708
1.5 | 0.3883 | 0.0335 | -0.0579 | 11.591
2 | 0.4325 | 0.03522 | -0.0549 | 12.28
2.5 | 0.4665 | 0.03735 | -0.0508 | 12.49
3 | 0.498 | 0.03976 | -0.0466 | 12.5252
3.5 | 0.53 | 0.04234 | -0.0425 | 12.5177
4 | 0.5656 | 0.04486 | -0.0385 | 12.6081
4.5 | 0.6044 | 0.04727 | -0.0345 | 12.7861
5 | 0.6476 | 0.0495 | -0.0305 | 13.0828
5.5 | 0.6832 | 0.05211 | -0.0259 | 13.1107
6 | 0.6833 | 0.05704 | -0.0214 | 11.9793
6.5 | 0.6939 | 0.06172 | -0.0177 | 11.2427
7 | 0.741 | 0.06346 | -0.0123 | 11.6766
7.5 | 0.7329 | 0.07037 | -0.0106 | 10.4149
8.5 | 0.7326 | 0.08401 | -0.0082 | 8.7204
9 | 0.7403 | 0.0906 | -0.0071 | 8.1711
9.5 | 0.7215 | 0.10095 | -0.0101 | 7.1471
10 | 0.7145 | 0.11048 | -0.0125 | 6.4672
10.5 | 0.7169 | 0.11955 | -0.0146 | 5.9967
11 | 0.7056 | 0.13025 | -0.0193 | 5.4173
11.5 | 0.7045 | 0.14054 | -0.0236 | 5.0128
12 | 0.707 | 0.15047 | -0.0278 | 4.6986
13 | 0.7152 | 0.17575 | -0.0423 | 4.0694
13.5 | 0.7348 | 0.18397 | -0.0447 | 3.9941
14 | 0.7394 | 0.18986 | -0.0487 | 3.8944
14.5 | 0.7602 | 0.19832 | -0.0516 | 3.8332
15 | 0.7941 | 0.21043 | -0.0535 | 3.7737
15.5 | 0.8016 | 0.2146 | -0.0578 | 3.7353
16 | 0.8162 | 0.2216 | -0.0622 | 3.6832
16.5 | 0.8415 | 0.23146 | -0.0652 | 3.6356
17 | 0.8679 | 0.24153 | -0.0681 | 3.5933
17.5 | 0.8778 | 0.24574 | -0.0739 | 3.5721
18 | 0.9009 | 0.25508 | -0.0778 | 3.5318
18.5 | 0.9255 | 0.26449 | -0.0814 | 3.4992
19 | 0.9405 | 0.27032 | -0.0873 | 3.4792
19.5 | 0.9725 | 0.28531 | -0.0895 | 3.4086
20 | 0.9829 | 0.28686 | -0.0969 | 3.4264

## 9. Re 100k Mach 0.00 (1)
BIGFOIL.COM POLAR EXPORT
NACA2R112
NACA 2R112 |  |  |  | Cl Max: | 1.261 | at alpha= | 15.5 | deg
JavaFoil+Calcfoil stall+Eppler ext transition |  |  |  | L/D Max: | 47.298 | at alpha= | 5 | deg
Re: | 100000 |  |  | Cd Min: | 0.0123 | at alpha= | -1.5 | deg
Mach: | 0 |  |  | Cl=0 at alpha= | -1.25 | deg
|  |  |  | @ Cl=0.1, Cd= | 0.012392
|  |  |  | @ Cl=0.4, Cd= | 0.013726
|  |  |  | @ Cl=0.6, Cd= | 0.014889
alpha (deg) | Cl | Cd | Cm | Cl/Cd
-20 | -0.804 | 0.25703 | 0.006 | -3.128
-19.5 | -0.824 | 0.24732 | 0.006 | -3.332
-19 | -0.843 | 0.22743 | 0.006 | -3.707
-18.5 | -0.861 | 0.21976 | 0.005 | -3.919
-18 | -0.878 | 0.20449 | 0.005 | -4.292
-17.5 | -0.892 | 0.19187 | 0.005 | -4.65
-17 | -0.905 | 0.18089 | 0.004 | -5.001
-16.5 | -0.915 | 0.17165 | 0.004 | -5.333
-16 | -0.923 | 0.16217 | 0.004 | -5.693
-15.5 | -0.928 | 0.15458 | 0.004 | -6.006
-15 | -0.931 | 0.14618 | 0.003 | -6.366
-14.5 | -0.93 | 0.13558 | 0.003 | -6.857
-14 | -0.925 | 0.12897 | 0.003 | -7.174
-13.5 | -0.918 | 0.12219 | 0.002 | -7.509
-13 | -0.906 | 0.11272 | 0.002 | -8.038
-12.5 | -0.891 | 0.10543 | 0.002 | -8.455
-12 | -0.87 | 0.09948 | 0.001 | -8.744
-11.5 | -0.843 | 0.09344 | 0.001 | -9.019
-11 | -0.814 | 0.08717 | 0.001 | -9.334
-10.5 | -0.783 | 0.08185 | 0 | -9.562
-10 | -0.75 | 0.07741 | 0 | -9.687
-9.5 | -0.716 | 0.0724 | 0 | -9.887
-9 | -0.68 | 0.06835 | -0.001 | -9.947
-8.5 | -0.643 | 0.06374 | -0.001 | -10.082
-8 | -0.604 | 0.05982 | -0.002 | -10.098
-7.5 | -0.564 | 0.05638 | -0.002 | -10.005
-7 | -0.523 | 0.05292 | -0.002 | -9.883
-6.5 | -0.481 | 0.04985 | -0.003 | -9.649
-6 | -0.438 | 0.0471 | -0.003 | -9.299
-5.5 | -0.485 | 0.01588 | -0.007 | -30.538
-5 | -0.43 | 0.01563 | -0.008 | -27.528
-4.5 | -0.375 | 0.0161 | -0.009 | -23.27
-4 | -0.318 | 0.01576 | -0.01 | -20.19
-3.5 | -0.261 | 0.01554 | -0.011 | -16.8
-3 | -0.204 | 0.01529 | -0.012 | -13.319
-2.5 | -0.146 | 0.01501 | -0.012 | -9.717
-2 | -0.088 | 0.01492 | -0.013 | -5.872
-1.5 | -0.029 | 0.0123 | -0.014 | -2.372
-1 | 0.029 | 0.01234 | -0.015 | 2.381
-0.5 | 0.088 | 0.01238 | -0.016 | 7.112
0 | 0.148 | 0.01244 | -0.016 | 11.903
0.5 | 0.207 | 0.01262 | -0.017 | 16.43
1 | 0.267 | 0.01272 | -0.018 | 20.956
1.5 | 0.326 | 0.01294 | -0.019 | 25.178
2 | 0.385 | 0.01382 | -0.02 | 27.85
2.5 | 0.444 | 0.01345 | -0.021 | 33.024
3 | 0.503 | 0.0143 | -0.021 | 35.206
3.5 | 0.562 | 0.01576 | -0.022 | 35.67
4 | 0.62 | 0.01443 | -0.023 | 42.981
4.5 | 0.678 | 0.01479 | -0.024 | 45.855
5 | 0.736 | 0.01555 | -0.025 | 47.298
5.5 | 0.782 | 0.01837 | -0.025 | 42.549
6 | 0.832 | 0.02115 | -0.026 | 39.324
6.5 | 0.883 | 0.02211 | -0.026 | 39.929
7 | 0.933 | 0.02309 | -0.027 | 40.408
7.5 | 0.981 | 0.0243 | -0.028 | 40.346
8 | 1.027 | 0.02566 | -0.028 | 40.009
8.5 | 1.071 | 0.02746 | -0.029 | 38.998
9 | 0.937 | 0.06352 | -0.015 | 14.756
9.5 | 0.976 | 0.06704 | -0.015 | 14.553
10 | 1.013 | 0.07115 | -0.015 | 14.232
10.5 | 1.048 | 0.077 | -0.016 | 13.609
11 | 1.082 | 0.0819 | -0.016 | 13.21
11.5 | 1.114 | 0.08636 | -0.016 | 12.896
12 | 1.144 | 0.09241 | -0.017 | 12.384
12.5 | 1.172 | 0.09774 | -0.017 | 11.996
13 | 1.199 | 0.10487 | -0.017 | 11.435
13.5 | 1.224 | 0.11032 | -0.017 | 11.094
14 | 1.246 | 0.11748 | -0.018 | 10.61
14.5 | 1.256 | 0.12593 | -0.018 | 9.972
15 | 1.26 | 0.13176 | -0.018 | 9.567
15.5 | 1.261 | 0.14132 | -0.018 | 8.924
16 | 1.258 | 0.1505 | -0.018 | 8.356
16.5 | 1.251 | 0.16073 | -0.019 | 7.781
17 | 1.24 | 0.16993 | -0.019 | 7.296
17.5 | 1.226 | 0.17787 | -0.019 | 6.891
18 | 1.208 | 0.18978 | -0.019 | 6.366
18.5 | 1.188 | 0.1993 | -0.02 | 5.962
19 | 1.166 | 0.21051 | -0.02 | 5.539
19.5 | 1.142 | 0.224 | -0.021 | 5.097
20 | 1.116 | 0.24394 | -0.021 | 4.573

## 10. Re 100k Mach 0.00 (2)
BIGFOIL.COM POLAR EXPORT
NACA2R112
NACA 2R112 |  |  |  | Cl Max: | 1.2392 | at alpha= | 13 | deg
XFOIL ncrit=9 |  |  |  | L/D Max: | 47.2643 | at alpha= | 7.5 | deg
Re: | 100000 |  |  | Cd Min: | 0.24606 | at alpha= | -20 | deg
Mach: | 0 |  |  | Cl=0 at alpha= | -2.0217 | deg
|  |  |  | @ Cl=0.1, Cd= | 0.015967
|  |  |  | @ Cl=0.4, Cd= | 0.015585
|  |  |  | @ Cl=0.6, Cd= | 0.016978
alpha (deg) | Cl | Cd | Cm | Cl/Cd
-20 | -0.7488 | 0.24606 | 0.062 | -3.0432
-19.5 | -0.7315 | 0.24 | 0.0578 | -3.0479
-19 | -0.7256 | 0.2381 | 0.0497 | -3.0475
-18.5 | -0.7012 | 0.22728 | 0.0484 | -3.0852
-18 | -0.6814 | 0.22067 | 0.0459 | -3.0879
-17.5 | -0.674 | 0.21697 | 0.0391 | -3.1064
-17 | -0.6569 | 0.20833 | 0.036 | -3.1532
-16.5 | -0.6345 | 0.20088 | 0.0346 | -3.1586
-16 | -0.6249 | 0.19554 | 0.0293 | -3.1958
-15.5 | -0.614 | 0.188 | 0.0254 | -3.266
-15 | -0.5916 | 0.1807 | 0.0243 | -3.2739
-14.5 | -0.5957 | 0.17643 | 0.0176 | -3.3764
-14 | -0.5735 | 0.1668 | 0.0166 | -3.4382
-13.5 | -0.5578 | 0.16023 | 0.0146 | -3.4812
-13 | -0.578 | 0.15424 | 0.0062 | -3.7474
-12.5 | -0.5384 | 0.14559 | 0.0091 | -3.6981
-12 | -0.5689 | 0.14023 | -0.0009 | -4.0569
-11.5 | -0.5243 | 0.13104 | 0.0036 | -4.0011
-11 | -0.565 | 0.12463 | -0.008 | -4.5334
-10.5 | -0.5142 | 0.11614 | -0.0019 | -4.4274
-9.5 | -0.5088 | 0.10115 | -0.0075 | -5.0302
-9 | -0.5289 | 0.0919 | -0.0142 | -5.7552
-8.5 | -0.5554 | 0.08352 | -0.0216 | -6.6499
-8 | -0.6418 | 0.05159 | -0.0339 | -12.4404
-7.5 | -0.6422 | 0.04254 | -0.0299 | -15.0964
-7 | -0.6298 | 0.0358 | -0.0247 | -17.5922
-6.5 | -0.6067 | 0.03166 | -0.0198 | -19.163
-6 | -0.5791 | 0.02816 | -0.0152 | -20.5646
-5.5 | -0.5457 | 0.02575 | -0.012 | -21.1922
-5 | -0.5097 | 0.02355 | -0.009 | -21.6433
-4.5 | -0.4724 | 0.02211 | -0.0066 | -21.3659
-4 | -0.4249 | 0.02082 | -0.0063 | -20.4083
-3.5 | -0.3329 | 0.01915 | -0.0144 | -17.3838
-3 | -0.2499 | 0.01759 | -0.0206 | -14.2069
-2.5 | -0.1738 | 0.01546 | -0.0237 | -11.2419
-2 | 0.0079 | 0.01635 | -0.0428 | 0.48318
-1.5 | 0.1522 | 0.01575 | -0.0604 | 9.6635
-1 | 0.2147 | 0.01546 | -0.0619 | 13.8875
-0.5 | 0.261 | 0.01537 | -0.0598 | 16.9811
0 | 0.3039 | 0.01538 | -0.0568 | 19.7594
0.5 | 0.3466 | 0.01543 | -0.0536 | 22.4627
1 | 0.3906 | 0.01555 | -0.0507 | 25.119
1.5 | 0.4361 | 0.01572 | -0.048 | 27.7417
2 | 0.482 | 0.01605 | -0.0458 | 30.0312
2.5 | 0.5285 | 0.01642 | -0.0437 | 32.1864
3 | 0.5755 | 0.01676 | -0.0414 | 34.3377
3.5 | 0.6216 | 0.01717 | -0.0392 | 36.2027
4 | 0.6677 | 0.01744 | -0.0367 | 38.2856
4.5 | 0.7141 | 0.01779 | -0.0343 | 40.1405
5 | 0.7605 | 0.01817 | -0.0319 | 41.8547
5.5 | 0.8059 | 0.01856 | -0.0294 | 43.4213
6 | 0.8502 | 0.01896 | -0.0267 | 44.8418
6.5 | 0.8935 | 0.01935 | -0.0239 | 46.1757
7 | 0.9322 | 0.01977 | -0.0205 | 47.1523
7.5 | 0.9675 | 0.02047 | -0.0168 | 47.2643
8 | 0.9982 | 0.02177 | -0.0128 | 45.8521
8.5 | 1.0224 | 0.02378 | -0.0083 | 42.9941
9 | 1.0439 | 0.02658 | -0.0038 | 39.2739
9.5 | 1.0727 | 0.02948 | -0.0003 | 36.3874
10 | 1.1105 | 0.03259 | 0.0017 | 34.0749
10.5 | 1.1468 | 0.03565 | 0.004 | 32.1683
11 | 1.1814 | 0.03947 | 0.0062 | 29.9316
11.5 | 1.2206 | 0.04404 | 0.0071 | 27.7157
12 | 1.2236 | 0.0485 | 0.0122 | 25.2289
12.5 | 1.223 | 0.05336 | 0.0168 | 22.9198
13 | 1.2392 | 0.05943 | 0.0186 | 20.8514
13.5 | 1.1999 | 0.06637 | 0.0229 | 18.079
14 | 1.1518 | 0.07565 | 0.0231 | 15.2254
15.5 | 0.7942 | 0.18354 | -0.0388 | 4.3271
16 | 0.7828 | 0.19138 | -0.0458 | 4.0903
16.5 | 0.8241 | 0.19972 | -0.0435 | 4.1263
17 | 0.8062 | 0.20572 | -0.0528 | 3.9189
17.5 | 0.8489 | 0.21539 | -0.0501 | 3.9412
18 | 0.8319 | 0.21992 | -0.0603 | 3.7827

## 11. Re 100k Mach 0.10 (1)
BIGFOIL.COM POLAR EXPORT
NACA2R112
NACA 2R112 |  |  |  | Cl Max: | 1.253 | at alpha= | 15 | deg
JavaFoil+Calcfoil stall+Eppler ext transition |  |  |  | L/D Max: | 45.995 | at alpha= | 4.5 | deg
Re: | 100000 |  |  | Cd Min: | 0.01232 | at alpha= | -1.5 | deg
Mach: | 0.1 |  |  | Cl=0 at alpha= | -1.2542 | deg
|  |  |  | @ Cl=0.1, Cd= | 0.012386
|  |  |  | @ Cl=0.4, Cd= | 0.013726
|  |  |  | @ Cl=0.6, Cd= | 0.014977
alpha (deg) | Cl | Cd | Cm | Cl/Cd
-19.5 | -0.779 | 0.24891 | 0.006 | -3.131
-19 | -0.802 | 0.23583 | 0.006 | -3.401
-18.5 | -0.824 | 0.22232 | 0.005 | -3.704
-18 | -0.844 | 0.2117 | 0.005 | -3.985
-17.5 | -0.862 | 0.19652 | 0.005 | -4.386
-17 | -0.878 | 0.18425 | 0.004 | -4.766
-16.5 | -0.892 | 0.18044 | 0.004 | -4.943
-16 | -0.903 | 0.16978 | 0.004 | -5.321
-15.5 | -0.912 | 0.15688 | 0.004 | -5.811
-15 | -0.917 | 0.1478 | 0.003 | -6.203
-14.5 | -0.918 | 0.14068 | 0.003 | -6.529
-14 | -0.917 | 0.12983 | 0.003 | -7.06
-13.5 | -0.911 | 0.1233 | 0.002 | -7.389
-13 | -0.902 | 0.11597 | 0.002 | -7.777
-12.5 | -0.889 | 0.10715 | 0.002 | -8.293
-12 | -0.868 | 0.09985 | 0.001 | -8.697
-11.5 | -0.842 | 0.09393 | 0.001 | -8.964
-11 | -0.814 | 0.08857 | 0.001 | -9.186
-10.5 | -0.783 | 0.08309 | 0 | -9.426
-10 | -0.751 | 0.07839 | 0 | -9.582
-9.5 | -0.717 | 0.07263 | 0 | -9.874
-9 | -0.681 | 0.06848 | -0.001 | -9.952
-8.5 | -0.645 | 0.06428 | -0.001 | -10.027
-8 | -0.606 | 0.06026 | -0.002 | -10.057
-7.5 | -0.566 | 0.05676 | -0.002 | -9.976
-7 | -0.525 | 0.05304 | -0.002 | -9.899
-6.5 | -0.483 | 0.04989 | -0.003 | -9.68
-6 | -0.441 | 0.04681 | -0.003 | -9.424
-5.5 | -0.487 | 0.01594 | -0.007 | -30.558
-5 | -0.432 | 0.01565 | -0.008 | -27.617
-4.5 | -0.376 | 0.01607 | -0.009 | -23.416
-4 | -0.32 | 0.01578 | -0.01 | -20.252
-3.5 | -0.262 | 0.01555 | -0.011 | -16.879
-3 | -0.205 | 0.01543 | -0.012 | -13.266
-2.5 | -0.147 | 0.01504 | -0.012 | -9.744
-2 | -0.088 | 0.01494 | -0.013 | -5.894
-1.5 | -0.029 | 0.01232 | -0.014 | -2.379
-1 | 0.03 | 0.01234 | -0.015 | 2.392
-0.5 | 0.088 | 0.01236 | -0.016 | 7.16
0 | 0.149 | 0.01249 | -0.017 | 11.916
0.5 | 0.208 | 0.01259 | -0.017 | 16.55
1 | 0.268 | 0.0128 | -0.018 | 20.932
1.5 | 0.327 | 0.01294 | -0.019 | 25.3
2 | 0.387 | 0.01381 | -0.02 | 28.023
2.5 | 0.446 | 0.01343 | -0.021 | 33.238
3 | 0.506 | 0.01435 | -0.022 | 35.239
3.5 | 0.565 | 0.01581 | -0.022 | 35.714
4 | 0.623 | 0.01443 | -0.023 | 43.209
4.5 | 0.682 | 0.01482 | -0.024 | 45.995
5 | 0.732 | 0.01782 | -0.025 | 41.067
5.5 | 0.785 | 0.01848 | -0.025 | 42.476
6 | 0.835 | 0.02127 | -0.026 | 39.267
6.5 | 0.886 | 0.02225 | -0.027 | 39.832
7 | 0.936 | 0.02324 | -0.027 | 40.275
7.5 | 0.984 | 0.0245 | -0.028 | 40.165
8 | 1.03 | 0.02587 | -0.028 | 39.796
8.5 | 1.074 | 0.02776 | -0.029 | 38.684
9 | 1.111 | 0.02985 | -0.03 | 37.234
9.5 | 0.979 | 0.06708 | -0.015 | 14.59
10 | 1.016 | 0.07184 | -0.016 | 14.138
10.5 | 1.05 | 0.07701 | -0.016 | 13.639
11 | 1.084 | 0.08191 | -0.016 | 13.233
11.5 | 1.115 | 0.08743 | -0.016 | 12.757
12 | 1.145 | 0.09237 | -0.017 | 12.399
12.5 | 1.173 | 0.09916 | -0.017 | 11.827
13 | 1.198 | 0.1057 | -0.017 | 11.338
13.5 | 1.222 | 0.11242 | -0.017 | 10.872
14 | 1.244 | 0.12003 | -0.018 | 10.361
14.5 | 1.251 | 0.12733 | -0.018 | 9.822
15 | 1.253 | 0.1347 | -0.018 | 9.301
15.5 | 1.251 | 0.14463 | -0.018 | 8.648
16 | 1.244 | 0.15043 | -0.019 | 8.272
16.5 | 1.234 | 0.16147 | -0.019 | 7.639
17 | 1.219 | 0.17192 | -0.019 | 7.091
17.5 | 1.201 | 0.18316 | -0.019 | 6.557
18 | 1.18 | 0.19522 | -0.02 | 6.043
18.5 | 1.155 | 0.20684 | -0.02 | 5.585
19 | 1.129 | 0.21569 | -0.02 | 5.234
19.5 | 1.1 | 0.23214 | -0.021 | 4.739
20 | 1.069 | 0.25034 | -0.021 | 4.272

## 12. Re 100k Mach 0.10 (2)
BIGFOIL.COM POLAR EXPORT
NACA2R112
NACA 2R112 |  |  |  | Cl Max: | 1.2173 | at alpha= | 11.5 | deg
XFOIL ncrit=9 |  |  |  | L/D Max: | 46.988 | at alpha= | 7 | deg
Re: | 100000 |  |  | Cd Min: | 0.24686 | at alpha= | -20 | deg
Mach: | 0.1 |  |  | Cl=0 at alpha= | -2.0123 | deg
|  |  |  | @ Cl=0.1, Cd= | 0.015998
|  |  |  | @ Cl=0.4, Cd= | 0.015645
|  |  |  | @ Cl=0.6, Cd= | 0.017023
alpha (deg) | Cl | Cd | Cm | Cl/Cd
-20 | -0.7508 | 0.24686 | 0.0624 | -3.0414
-19.5 | -0.7335 | 0.24079 | 0.0581 | -3.0462
-19 | -0.7284 | 0.23938 | 0.0498 | -3.0429
-18.5 | -0.7022 | 0.22788 | 0.0489 | -3.0814
-18 | -0.6826 | 0.22133 | 0.0462 | -3.0841
-17.5 | -0.6764 | 0.21808 | 0.039 | -3.1016
-17 | -0.6566 | 0.20873 | 0.0365 | -3.1457
-16.5 | -0.6349 | 0.20145 | 0.0348 | -3.1517
-16 | -0.6266 | 0.19642 | 0.0292 | -3.1901
-15.5 | -0.6127 | 0.18837 | 0.0258 | -3.2526
-15 | -0.5913 | 0.18122 | 0.0244 | -3.2629
-14.5 | -0.5976 | 0.17736 | 0.0174 | -3.3694
-14 | -0.5716 | 0.16727 | 0.0169 | -3.4172
-13.5 | -0.5575 | 0.16078 | 0.0145 | -3.4675
-13 | -0.5723 | 0.15444 | 0.0071 | -3.7056
-12.5 | -0.5366 | 0.14611 | 0.0092 | -3.6726
-12 | -0.5692 | 0.14098 | -0.0012 | -4.0375
-11.5 | -0.5218 | 0.13158 | 0.0037 | -3.9656
-11 | -0.5649 | 0.12538 | -0.0083 | -4.5055
-10.5 | -0.511 | 0.11674 | -0.0017 | -4.3772
-10 | -0.5446 | 0.10821 | -0.0114 | -5.0328
-9.5 | -0.5056 | 0.10177 | -0.0074 | -4.9681
-9 | -0.5224 | 0.09275 | -0.0135 | -5.6323
-8.5 | -0.5851 | 0.0836 | -0.0259 | -6.9988
-8 | -0.6368 | 0.05292 | -0.0346 | -12.0333
-7.5 | -0.6391 | 0.04377 | -0.0308 | -14.6013
-7 | -0.6294 | 0.03671 | -0.0256 | -17.1452
-6.5 | -0.6084 | 0.03232 | -0.0205 | -18.8243
-6 | -0.5824 | 0.02883 | -0.0155 | -20.2012
-5.5 | -0.5496 | 0.02611 | -0.0123 | -21.0494
-5 | -0.514 | 0.02391 | -0.0091 | -21.4973
-4.5 | -0.4767 | 0.02248 | -0.0067 | -21.2055
-4 | -0.4242 | 0.02098 | -0.0073 | -20.2193
-3.5 | -0.333 | 0.01927 | -0.015 | -17.2807
-3 | -0.2481 | 0.01773 | -0.0215 | -13.9932
-2.5 | -0.171 | 0.01557 | -0.025 | -10.9827
-2 | 0.0043 | 0.01637 | -0.0424 | 0.26268
-1.5 | 0.1561 | 0.01578 | -0.0612 | 9.8923
-1 | 0.2169 | 0.01549 | -0.0623 | 14.0026
-0.5 | 0.2626 | 0.0154 | -0.0599 | 17.0519
0 | 0.3055 | 0.01542 | -0.0569 | 19.8119
0.5 | 0.3484 | 0.01547 | -0.0537 | 22.521
1 | 0.3927 | 0.01561 | -0.0508 | 25.157
1.5 | 0.4384 | 0.01583 | -0.0483 | 27.6943
2 | 0.4849 | 0.0161 | -0.0459 | 30.118
2.5 | 0.5314 | 0.0165 | -0.0438 | 32.2061
3 | 0.5788 | 0.01685 | -0.0415 | 34.3501
3.5 | 0.6253 | 0.01723 | -0.0392 | 36.2914
4 | 0.6715 | 0.01751 | -0.0366 | 38.3495
4.5 | 0.718 | 0.01789 | -0.0342 | 40.1342
5 | 0.7643 | 0.01829 | -0.0318 | 41.7879
5.5 | 0.8101 | 0.01867 | -0.0292 | 43.3905
6 | 0.8552 | 0.01905 | -0.0265 | 44.8924
6.5 | 0.8972 | 0.01949 | -0.0234 | 46.0339
7 | 0.936 | 0.01992 | -0.0199 | 46.988
7.5 | 0.9712 | 0.02068 | -0.0161 | 46.9632
8 | 1.0006 | 0.02211 | -0.0119 | 45.2555
8.5 | 1.0238 | 0.02423 | -0.0072 | 42.2534
9 | 1.0459 | 0.02714 | -0.0027 | 38.5372
9.5 | 1.0762 | 0.03009 | 0.0006 | 35.766
10 | 1.1141 | 0.03327 | 0.0028 | 33.4866
10.5 | 1.1515 | 0.03644 | 0.0049 | 31.5999
11 | 1.1822 | 0.04038 | 0.0076 | 29.2769
11.5 | 1.2173 | 0.04507 | 0.009 | 27.0091
12 | 1.2149 | 0.04982 | 0.0144 | 24.3858
12.5 | 1.2029 | 0.05508 | 0.0196 | 21.8391
13 | 1.2044 | 0.06033 | 0.0222 | 19.9635
13.5 | 1.1831 | 0.06865 | 0.0238 | 17.2338
14 | 1.1339 | 0.07855 | 0.023 | 14.4354
14.5 | 0.909 | 0.12168 | -0.0052 | 7.4704
15.5 | 0.7932 | 0.18435 | -0.0393 | 4.3027
16 | 0.7833 | 0.19213 | -0.0462 | 4.0769
16.5 | 0.8236 | 0.20055 | -0.0442 | 4.1067

## 13. Re 100k Mach 0.25 (1)
BIGFOIL.COM POLAR EXPORT
NACA2R112
NACA 2R112 |  |  |  | Cl Max: | 1.21 | at alpha= | 14 | deg
JavaFoil+Calcfoil stall+Eppler ext transition |  |  |  | L/D Max: | 42.259 | at alpha= | 5.5 | deg
Re: | 100000 |  |  | Cd Min: | 0.01232 | at alpha= | -1 | deg
Mach: | 0.25 |  |  | Cl=0 at alpha= | -1.25 | deg
|  |  |  | @ Cl=0.1, Cd= | 0.012446
|  |  |  | @ Cl=0.4, Cd= | 0.013924
|  |  |  | @ Cl=0.6, Cd= | 0.016267
alpha (deg) | Cl | Cd | Cm | Cl/Cd
-17.5 | -0.588 | 0.26355 | 0.005 | -2.23
-17 | -0.638 | 0.24597 | 0.005 | -2.595
-16.5 | -0.685 | 0.22185 | 0.004 | -3.086
-16 | -0.726 | 0.19974 | 0.004 | -3.637
-15.5 | -0.763 | 0.18784 | 0.004 | -4.063
-15 | -0.795 | 0.17415 | 0.003 | -4.563
-14.5 | -0.82 | 0.15991 | 0.003 | -5.129
-14 | -0.84 | 0.14732 | 0.003 | -5.699
-13.5 | -0.853 | 0.13513 | 0.002 | -6.31
-13 | -0.859 | 0.12616 | 0.002 | -6.813
-12.5 | -0.86 | 0.11606 | 0.002 | -7.412
-12 | -0.849 | 0.10878 | 0.001 | -7.809
-11.5 | -0.83 | 0.10032 | 0.001 | -8.272
-11 | -0.807 | 0.09447 | 0.001 | -8.543
-10.5 | -0.782 | 0.08744 | 0 | -8.938
-10 | -0.753 | 0.0824 | 0 | -9.138
-9.5 | -0.722 | 0.07565 | -0.001 | -9.545
-9 | -0.689 | 0.0703 | -0.001 | -9.799
-8.5 | -0.653 | 0.06595 | -0.001 | -9.906
-8 | -0.616 | 0.06159 | -0.002 | -9.997
-7.5 | -0.577 | 0.0579 | -0.002 | -9.959
-7 | -0.536 | 0.05386 | -0.002 | -9.945
-6.5 | -0.493 | 0.05067 | -0.003 | -9.738
-6 | -0.45 | 0.0477 | -0.003 | -9.434
-5.5 | -0.408 | 0.04438 | -0.004 | -9.184
-5 | -0.443 | 0.0158 | -0.009 | -28.045
-4.5 | -0.386 | 0.01622 | -0.009 | -23.788
-4 | -0.328 | 0.01593 | -0.01 | -20.592
-3.5 | -0.269 | 0.01579 | -0.011 | -17.058
-3 | -0.21 | 0.01546 | -0.012 | -13.599
-2.5 | -0.15 | 0.01514 | -0.013 | -9.938
-2 | -0.09 | 0.01505 | -0.014 | -6.013
-1.5 | -0.03 | 0.01233 | -0.014 | -2.444
-1 | 0.03 | 0.01232 | -0.015 | 2.462
-0.5 | 0.091 | 0.01244 | -0.016 | 7.306
0 | 0.153 | 0.01248 | -0.017 | 12.248
0.5 | 0.214 | 0.01263 | -0.018 | 16.945
1 | 0.275 | 0.01278 | -0.019 | 21.541
1.5 | 0.336 | 0.013 | -0.02 | 25.869
2 | 0.398 | 0.01394 | -0.02 | 28.52
2.5 | 0.459 | 0.01346 | -0.021 | 34.087
3 | 0.52 | 0.01442 | -0.022 | 36.047
3.5 | 0.58 | 0.01606 | -0.023 | 36.136
4 | 0.634 | 0.01662 | -0.024 | 38.142
4.5 | 0.693 | 0.01759 | -0.024 | 39.394
5 | 0.747 | 0.01823 | -0.025 | 40.993
5.5 | 0.801 | 0.01896 | -0.026 | 42.259
6 | 0.853 | 0.02198 | -0.026 | 38.821
6.5 | 0.905 | 0.023 | -0.027 | 39.338
7 | 0.955 | 0.02424 | -0.028 | 39.4
7.5 | 1.002 | 0.02567 | -0.029 | 39.06
8 | 1.046 | 0.02731 | -0.029 | 38.307
8.5 | 1.087 | 0.02954 | -0.03 | 36.794
9 | 0.958 | 0.06425 | -0.015 | 14.91
9.5 | 0.995 | 0.06859 | -0.016 | 14.503
10 | 1.029 | 0.07401 | -0.016 | 13.907
10.5 | 1.062 | 0.0784 | -0.016 | 13.544
11 | 1.092 | 0.08484 | -0.016 | 12.868
11.5 | 1.119 | 0.09037 | -0.017 | 12.385
12 | 1.144 | 0.09771 | -0.017 | 11.705
12.5 | 1.166 | 0.10531 | -0.017 | 11.068
13 | 1.184 | 0.11254 | -0.017 | 10.518
13.5 | 1.199 | 0.12072 | -0.018 | 9.93
14 | 1.21 | 0.12899 | -0.018 | 9.384
14.5 | 1.201 | 0.13816 | -0.018 | 8.692
15 | 1.183 | 0.14861 | -0.018 | 7.958
15.5 | 1.157 | 0.16075 | -0.019 | 7.199
16 | 1.124 | 0.1742 | -0.019 | 6.453
16.5 | 1.084 | 0.18939 | -0.019 | 5.724
17 | 1.037 | 0.2053 | -0.019 | 5.051
17.5 | 0.984 | 0.21896 | -0.02 | 4.494
18 | 0.925 | 0.24326 | -0.02 | 3.803
18.5 | 0.861 | 0.26933 | -0.02 | 3.197
19 | 0.793 | 0.29097 | -0.021 | 2.724

## 14. Re 100k Mach 0.25 (2)
BIGFOIL.COM POLAR EXPORT
NACA2R112
NACA 2R112 |  |  |  | Cl Max: | 1.183 | at alpha= | 11.5 | deg
XFOIL ncrit=9 |  |  |  | L/D Max: | 46.0269 | at alpha= | 7 | deg
Re: | 100000 |  |  | Cd Min: | 0.25144 | at alpha= | -20 | deg
Mach: | 0.25 |  |  | Cl=0 at alpha= | -1.9504 | deg
|  |  |  | @ Cl=0.1, Cd= | 0.016135
|  |  |  | @ Cl=0.4, Cd= | 0.015942
|  |  |  | @ Cl=0.6, Cd= | 0.017338
alpha (deg) | Cl | Cd | Cm | Cl/Cd
-20 | -0.7623 | 0.25144 | 0.0649 | -3.0317
-19.5 | -0.7453 | 0.24564 | 0.0596 | -3.0341
-18.5 | -0.709 | 0.23154 | 0.0515 | -3.0621
-18 | -0.6902 | 0.22508 | 0.0478 | -3.0665
-17.5 | -0.69 | 0.22453 | 0.0389 | -3.0731
-17 | -0.6581 | 0.2115 | 0.0389 | -3.1116
-16.5 | -0.6386 | 0.20465 | 0.036 | -3.1204
-16 | -0.6377 | 0.20183 | 0.0284 | -3.1596
-15.5 | -0.6094 | 0.19088 | 0.0278 | -3.1926
-15 | -0.5915 | 0.18408 | 0.0251 | -3.2133
-14.5 | -0.6068 | 0.18234 | 0.0161 | -3.3278
-14 | -0.565 | 0.16986 | 0.0181 | -3.3263
-13.5 | -0.5624 | 0.16464 | 0.0132 | -3.4159
-13 | -0.5501 | 0.15606 | 0.0104 | -3.5249
-12.5 | -0.5294 | 0.14881 | 0.0093 | -3.5576
-12 | -0.5449 | 0.14232 | 0.0021 | -3.8287
-11.5 | -0.5111 | 0.13433 | 0.0039 | -3.8048
-11 | -0.5351 | 0.12733 | -0.0044 | -4.2025
-10.5 | -0.4979 | 0.11969 | -0.0016 | -4.1599
-10 | -0.5047 | 0.1117 | -0.0063 | -4.5184
-9.5 | -0.4962 | 0.10483 | -0.0083 | -4.7334
-9 | -0.4915 | 0.09672 | -0.0106 | -5.0817
-8.5 | -0.5651 | 0.08788 | -0.0255 | -6.4304
-8 | -0.6111 | 0.05897 | -0.0374 | -10.3629
-7.5 | -0.6163 | 0.05012 | -0.0352 | -12.2965
-7 | -0.62 | 0.04203 | -0.0304 | -14.7514
-6.5 | -0.6121 | 0.03622 | -0.0244 | -16.8995
-6 | -0.5964 | 0.03179 | -0.0184 | -18.7606
-5.5 | -0.5698 | 0.02819 | -0.0139 | -20.2128
-5 | -0.5371 | 0.02604 | -0.0103 | -20.626
-4.5 | -0.4995 | 0.02393 | -0.0076 | -20.8734
-4 | -0.4208 | 0.02195 | -0.0121 | -19.1708
-3.5 | -0.3271 | 0.02003 | -0.0197 | -16.3305
-3 | -0.2387 | 0.0184 | -0.0261 | -12.9728
-2.5 | -0.1608 | 0.01645 | -0.03 | -9.7751
-2 | -0.019 | 0.01634 | -0.0399 | -1.1628
-1.5 | 0.1725 | 0.01601 | -0.0644 | 10.7745
-1 | 0.2254 | 0.01576 | -0.0636 | 14.302
-0.5 | 0.27 | 0.01569 | -0.0608 | 17.2084
0 | 0.314 | 0.01571 | -0.0577 | 19.9873
0.5 | 0.3585 | 0.01578 | -0.0545 | 22.7186
1 | 0.4045 | 0.01596 | -0.0517 | 25.3446
1.5 | 0.4519 | 0.0162 | -0.0491 | 27.8951
2 | 0.4997 | 0.01653 | -0.0468 | 30.2299
2.5 | 0.5475 | 0.01697 | -0.0445 | 32.2628
3 | 0.5966 | 0.01731 | -0.042 | 34.4656
3.5 | 0.6441 | 0.0177 | -0.0395 | 36.3898
4 | 0.6917 | 0.01803 | -0.0367 | 38.3638
4.5 | 0.7394 | 0.01845 | -0.034 | 40.0759
5 | 0.787 | 0.01888 | -0.0312 | 41.6843
5.5 | 0.8345 | 0.01927 | -0.0283 | 43.3057
6 | 0.8785 | 0.01978 | -0.025 | 44.4135
6.5 | 0.9202 | 0.02021 | -0.0212 | 45.5319
7 | 0.9569 | 0.02079 | -0.0168 | 46.0269
7.5 | 0.988 | 0.02198 | -0.0121 | 44.95
8 | 1.0118 | 0.02396 | -0.0068 | 42.2287
8.5 | 1.0317 | 0.02672 | -0.0015 | 38.6115
9 | 1.0575 | 0.02985 | 0.0029 | 35.4271
9.5 | 1.0905 | 0.03312 | 0.0063 | 32.9257
10 | 1.1244 | 0.03679 | 0.0092 | 30.5627
10.5 | 1.1576 | 0.04108 | 0.0117 | 28.1792
11 | 1.1652 | 0.04564 | 0.0166 | 25.5302
11.5 | 1.183 | 0.0511 | 0.0194 | 23.1507
12 | 1.1479 | 0.05722 | 0.0244 | 20.0612
12.5 | 1.1051 | 0.06588 | 0.0251 | 16.7744
13 | 1.0506 | 0.07782 | 0.0211 | 13.5004
13.5 | 0.9846 | 0.09418 | 0.0124 | 10.4544
14.5 | 0.7677 | 0.17273 | -0.0359 | 4.4445
15 | 0.768 | 0.18139 | -0.0406 | 4.234
15.5 | 0.7889 | 0.18845 | -0.0421 | 4.1863
16 | 0.7875 | 0.19621 | -0.0482 | 4.0136
16.5 | 0.818 | 0.20413 | -0.0481 | 4.0073

## 15. Re 100k Mach 0.50 (1)
BIGFOIL.COM POLAR EXPORT
NACA2R112
NACA 2R112 |  |  |  | Cl Max: | 1.168 | at alpha= | 20 | deg
JavaFoil+Calcfoil stall+Eppler ext transition |  |  |  | L/D Max: | 39.757 | at alpha= | 5 | deg
Re: | 100000 |  |  | Cd Min: | 0.01238 | at alpha= | -1 | deg
Mach: | 0.5 |  |  | Cl=0 at alpha= | -1.25 | deg
|  |  |  | @ Cl=0.1, Cd= | 0.012487
|  |  |  | @ Cl=0.4, Cd= | 0.015374
|  |  |  | @ Cl=0.6, Cd= | 0.017476
alpha (deg) | Cl | Cd | Cm | Cl/Cd
-20 | -0.99 | 0.31918 | 0.009 | -3.102
-19.5 | -0.965 | 0.31433 | 0.009 | -3.07
-19 | -0.94 | 0.32295 | 0.008 | -2.909
-18.5 | -0.914 | 0.31958 | 0.008 | -2.861
-18 | -0.889 | 0.32305 | 0.007 | -2.753
-17.5 | -0.865 | 0.29085 | 0.007 | -2.973
-17 | -0.839 | 0.2845 | 0.007 | -2.95
-16.5 | -0.813 | 0.31216 | 0.006 | -2.605
-16 | -0.785 | 0.26699 | 0.005 | -2.94
-15.5 | -0.758 | 0.26627 | 0.005 | -2.848
-15 | -0.732 | 0.25672 | 0.004 | -2.853
-14.5 | -0.707 | 0.23173 | 0.004 | -3.051
-14 | -0.681 | 0.22226 | 0.003 | -3.065
-13.5 | -0.655 | 0.22099 | 0.003 | -2.965
-13 | -0.629 | 0.21053 | 0.002 | -2.989
-12.5 | -0.603 | 0.2353 | 0.002 | -2.562
-12 | -0.577 | 0.20454 | 0.002 | -2.822
-11.5 | -0.549 | 0.31924 | 0.001 | -1.72
-11 | -0.523 | 0.20041 | 0.001 | -2.608
-10.5 | -0.496 | 0.19637 | 0 | -2.528
-10 | -0.47 | 0.19314 | 0 | -2.434
-9.5 | -0.444 | 0.14301 | -0.001 | -3.104
-9 | -0.417 | 0.13209 | -0.001 | -3.16
-8.5 | -0.507 | 0.10043 | -0.001 | -5.046
-8 | -0.58 | 0.07983 | -0.002 | -7.264
-7.5 | -0.578 | 0.06936 | -0.002 | -8.339
-7 | -0.557 | 0.06248 | -0.003 | -8.911
-6.5 | -0.524 | 0.05662 | -0.003 | -9.26
-6 | -0.485 | 0.05202 | -0.004 | -9.332
-5.5 | -0.442 | 0.04807 | -0.004 | -9.194
-5 | -0.395 | 0.0449 | -0.005 | -8.805
-4.5 | -0.348 | 0.04159 | -0.006 | -8.378
-4 | -0.364 | 0.01656 | -0.011 | -21.961
-3.5 | -0.299 | 0.01629 | -0.012 | -18.382
-3 | -0.234 | 0.01782 | -0.013 | -13.124
-2.5 | -0.168 | 0.01561 | -0.014 | -10.753
-2 | -0.101 | 0.01533 | -0.015 | -6.584
-1.5 | -0.034 | 0.01389 | -0.016 | -2.424
-1 | 0.034 | 0.01238 | -0.017 | 2.736
-0.5 | 0.102 | 0.01249 | -0.018 | 8.137
0 | 0.171 | 0.01254 | -0.019 | 13.629
0.5 | 0.239 | 0.01269 | -0.02 | 18.852
1 | 0.308 | 0.0129 | -0.021 | 23.834
1.5 | 0.372 | 0.01519 | -0.022 | 24.499
2 | 0.439 | 0.01563 | -0.023 | 28.054
2.5 | 0.505 | 0.01613 | -0.023 | 31.278
3 | 0.569 | 0.01749 | -0.024 | 32.557
3.5 | 0.633 | 0.01746 | -0.025 | 36.265
4 | 0.698 | 0.01863 | -0.026 | 37.486
4.5 | 0.759 | 0.01954 | -0.027 | 38.836
5 | 0.818 | 0.02056 | -0.028 | 39.757
5.5 | 0.874 | 0.02424 | -0.028 | 36.061
6 | 0.927 | 0.0259 | -0.029 | 35.789
6.5 | 0.974 | 0.02794 | -0.03 | 34.876
7 | 0.864 | 0.05387 | -0.015 | 16.043
7.5 | 0.901 | 0.05812 | -0.016 | 15.506
8 | 0.932 | 0.06328 | -0.016 | 14.722
8.5 | 0.953 | 0.07008 | -0.016 | 13.594
9 | 0.958 | 0.07771 | -0.016 | 12.332
9.5 | 0.935 | 0.08851 | -0.016 | 10.567
10 | 0.81 | 0.11087 | -0.016 | 7.303
10.5 | 0.643 | 0.14667 | -0.017 | 4.386
11 | 0.67 | 0.15939 | -0.017 | 4.206
11.5 | 0.697 | 0.19889 | -0.017 | 3.507
12 | 0.725 | 0.2163 | -0.018 | 3.35
12.5 | 0.752 | 0.22658 | -0.019 | 3.318
13 | 0.781 | 0.25808 | -0.021 | 3.027
13.5 | 0.808 | 0.25458 | -0.022 | 3.175
14 | 0.835 | 0.26696 | -0.022 | 3.129
14.5 | 0.862 | 0.27031 | -0.023 | 3.19
15 | 0.89 | 0.25553 | -0.024 | 3.484
15.5 | 0.918 | 0.26092 | -0.024 | 3.517
16 | 0.949 | 0.28222 | -0.027 | 3.362
16.5 | 0.976 | 0.29317 | -0.027 | 3.328
17 | 1.003 | 0.297 | -0.028 | 3.376
17.5 | 1.03 | 0.30695 | -0.028 | 3.354
18 | 1.056 | 0.33491 | -0.029 | 3.152
18.5 | 1.084 | 0.32989 | -0.03 | 3.286
19 | 1.115 | 0.37534 | -0.032 | 2.97
19.5 | 1.142 | 0.33693 | -0.032 | 3.39
20 | 1.168 | 0.37393 | -0.033 | 3.123

## 16. Re 100k Mach 0.50 (2)
BIGFOIL.COM POLAR EXPORT
NACA2R112
NACA 2R112 |  |  |  | Cl Max: | 1.0239 | at alpha= | 8.5 | deg
XFOIL ncrit=9 |  |  |  | L/D Max: | 40.5838 | at alpha= | 6 | deg
Re: | 100000 |  |  | Cd Min: | 0.28124 | at alpha= | -20 | deg
Mach: | 0.5 |  |  | Cl=0 at alpha= | -1.7667 | deg
|  |  |  | @ Cl=0.1, Cd= | 0.017168
|  |  |  | @ Cl=0.4, Cd= | 0.017359
|  |  |  | @ Cl=0.6, Cd= | 0.019081
alpha (deg) | Cl | Cd | Cm | Cl/Cd
-20 | -0.8308 | 0.28124 | 0.0726 | -2.9541
-19.5 | -0.8031 | 0.26809 | 0.0698 | -2.9956
-19 | -0.7786 | 0.25941 | 0.0657 | -3.0014
-18.5 | -0.7567 | 0.25208 | 0.0601 | -3.0018
-17.5 | -0.7115 | 0.23557 | 0.0507 | -3.0203
-17 | -0.6893 | 0.22795 | 0.046 | -3.0239
-16.5 | -0.6827 | 0.22639 | 0.0372 | -3.0156
-16 | -0.6469 | 0.21206 | 0.0367 | -3.0506
-15.5 | -0.6259 | 0.20476 | 0.0323 | -3.0567
-14.5 | -0.5851 | 0.18878 | 0.0242 | -3.0994
-14 | -0.5754 | 0.18381 | 0.0182 | -3.1304
-13.5 | -0.5512 | 0.17391 | 0.0157 | -3.1695
-13 | -0.5296 | 0.16619 | 0.013 | -3.1867
-12.5 | -0.5331 | 0.16122 | 0.0064 | -3.3067
-12 | -0.4973 | 0.15121 | 0.0065 | -3.2888
-11 | -0.4696 | 0.13631 | 0.0005 | -3.4451
-10.5 | -0.4715 | 0.12948 | -0.0044 | -3.6415
-10 | -0.4475 | 0.1216 | -0.0051 | -3.6801
-9.5 | -0.4471 | 0.11415 | -0.0092 | -3.9168
-9 | -0.4573 | 0.10837 | -0.0144 | -4.2198
-8.5 | -0.424 | 0.09921 | -0.0133 | -4.2738
-8 | -0.4643 | 0.082 | -0.0313 | -5.6622
-7.5 | -0.4565 | 0.07349 | -0.0333 | -6.2117
-7 | -0.4844 | 0.06282 | -0.04 | -7.7109
-6.5 | -0.538 | 0.05298 | -0.04 | -10.1548
-6 | -0.5747 | 0.0471 | -0.0326 | -12.2017
-5.5 | -0.5958 | 0.04222 | -0.0246 | -14.1118
-5 | -0.5912 | 0.0377 | -0.019 | -15.6817
-4.5 | -0.5087 | 0.03076 | -0.0258 | -16.5377
-4 | -0.4131 | 0.0264 | -0.0317 | -15.6477
-3.5 | -0.307 | 0.02322 | -0.0384 | -13.2214
-3 | -0.2174 | 0.02097 | -0.0422 | -10.3672
-2.5 | -0.1331 | 0.01918 | -0.0446 | -6.9395
-1.5 | 0.0484 | 0.01709 | -0.0452 | 2.8321
-1 | 0.2337 | 0.01737 | -0.0643 | 13.4542
-0.5 | 0.3058 | 0.01717 | -0.0657 | 17.8101
0 | 0.3552 | 0.01722 | -0.0624 | 20.6272
0.5 | 0.4066 | 0.01738 | -0.0593 | 23.3947
1 | 0.4587 | 0.01772 | -0.0564 | 25.886
1.5 | 0.5106 | 0.01822 | -0.0535 | 28.0241
2 | 0.5634 | 0.01874 | -0.0505 | 30.064
2.5 | 0.6171 | 0.01924 | -0.0472 | 32.0738
3 | 0.6687 | 0.01984 | -0.0436 | 33.7046
3.5 | 0.7211 | 0.02032 | -0.0397 | 35.4872
4 | 0.7733 | 0.02094 | -0.0356 | 36.9293
4.5 | 0.8263 | 0.02151 | -0.0314 | 38.4147
5 | 0.8727 | 0.02232 | -0.0263 | 39.0995
5.5 | 0.9205 | 0.02291 | -0.0208 | 40.179
6 | 0.9594 | 0.02364 | -0.0141 | 40.5838
6.5 | 0.9879 | 0.02479 | -0.0064 | 39.8507
7 | 1.0044 | 0.02694 | 0.0019 | 37.2829
7.5 | 1.0123 | 0.02993 | 0.0099 | 33.8223
8 | 1.0164 | 0.03367 | 0.0173 | 30.1871
8.5 | 1.0239 | 0.03827 | 0.0227 | 26.7546
9 | 1.0165 | 0.04442 | 0.0261 | 22.8838
9.5 | 1.0016 | 0.05169 | 0.0274 | 19.3771
10 | 0.9544 | 0.06301 | 0.0236 | 15.1468
10.5 | 0.8869 | 0.07906 | 0.0143 | 11.2181
11 | 0.8113 | 0.1002 | 0.0011 | 8.0968
11.5 | 0.777 | 0.11657 | -0.0075 | 6.6655
12 | 0.7886 | 0.12395 | -0.0085 | 6.3622
12.5 | 0.7704 | 0.1387 | -0.0166 | 5.5544
13 | 0.7717 | 0.1503 | -0.0218 | 5.1344
13.5 | 0.7771 | 0.16137 | -0.0269 | 4.8156

## 17. Re 250k Mach 0.00 (1)
BIGFOIL.COM POLAR EXPORT
NACA2R112
NACA 2R112 |  |  |  | Cl Max: | 1.269 | at alpha= | 11 | deg
JavaFoil+Calcfoil stall+Eppler ext transition |  |  |  | L/D Max: | 63.582 | at alpha= | 5.5 | deg
Re: | 250000 |  |  | Cd Min: | 0.00925 | at alpha= | -1.5 | deg
Mach: | 0 |  |  | Cl=0 at alpha= | -1.25 | deg
|  |  |  | @ Cl=0.1, Cd= | 0.00938
|  |  |  | @ Cl=0.4, Cd= | 0.010367
|  |  |  | @ Cl=0.6, Cd= | 0.011398
alpha (deg) | Cl | Cd | Cm | Cl/Cd
-20 | -0.805 | 0.21669 | 0.007 | -3.715
-19.5 | -0.825 | 0.20636 | 0.006 | -3.998
-19 | -0.844 | 0.19698 | 0.006 | -4.285
-18.5 | -0.862 | 0.18631 | 0.006 | -4.627
-18 | -0.878 | 0.17477 | 0.005 | -5.026
-17.5 | -0.893 | 0.16399 | 0.005 | -5.445
-17 | -0.905 | 0.15593 | 0.004 | -5.804
-16.5 | -0.916 | 0.14898 | 0.004 | -6.146
-16 | -0.924 | 0.14006 | 0.004 | -6.595
-15.5 | -0.929 | 0.13256 | 0.004 | -7.006
-15 | -0.931 | 0.12482 | 0.003 | -7.457
-14.5 | -0.93 | 0.11859 | 0.003 | -7.842
-14 | -0.925 | 0.11217 | 0.003 | -8.25
-13.5 | -0.918 | 0.1065 | 0.002 | -8.618
-13 | -0.906 | 0.09985 | 0.002 | -9.078
-12.5 | -0.892 | 0.0937 | 0.002 | -9.519
-12 | -0.87 | 0.08819 | 0.001 | -9.867
-11.5 | -0.843 | 0.08298 | 0.001 | -10.161
-11 | -0.814 | 0.07846 | 0.001 | -10.377
-10.5 | -0.783 | 0.07347 | 0 | -10.659
-10 | -0.75 | 0.06966 | 0 | -10.772
-9.5 | -0.716 | 0.0651 | -0.001 | -11.002
-9 | -0.68 | 0.06157 | -0.001 | -11.05
-8.5 | -0.643 | 0.05791 | -0.001 | -11.105
-8 | -0.608 | 0.05382 | -0.002 | -11.293
-7.5 | -0.577 | 0.04666 | -0.003 | -12.373
-7 | -0.644 | 0.01433 | -0.005 | -44.936
-6.5 | -0.592 | 0.01399 | -0.006 | -42.354
-6 | -0.539 | 0.01357 | -0.007 | -39.746
-5.5 | -0.485 | 0.01329 | -0.007 | -36.526
-5 | -0.43 | 0.01298 | -0.008 | -33.157
-4.5 | -0.375 | 0.01307 | -0.009 | -28.66
-4 | -0.318 | 0.0129 | -0.01 | -24.663
-3.5 | -0.261 | 0.01261 | -0.011 | -20.716
-3 | -0.204 | 0.0124 | -0.012 | -16.427
-2.5 | -0.146 | 0.01207 | -0.012 | -12.08
-2 | -0.088 | 0.01198 | -0.013 | -7.32
-1.5 | -0.029 | 0.00925 | -0.014 | -3.155
-1 | 0.029 | 0.00927 | -0.015 | 3.169
-0.5 | 0.088 | 0.00937 | -0.016 | 9.396
0 | 0.148 | 0.00942 | -0.017 | 15.715
0.5 | 0.207 | 0.00959 | -0.017 | 21.62
1 | 0.267 | 0.00969 | -0.018 | 27.5
1.5 | 0.326 | 0.00989 | -0.019 | 32.951
2 | 0.385 | 0.01041 | -0.02 | 36.984
2.5 | 0.444 | 0.01024 | -0.021 | 43.358
3 | 0.503 | 0.0109 | -0.021 | 46.162
3.5 | 0.562 | 0.01202 | -0.022 | 46.742
4 | 0.62 | 0.01107 | -0.023 | 56.048
4.5 | 0.678 | 0.01136 | -0.024 | 59.684
5 | 0.736 | 0.01208 | -0.025 | 60.904
5.5 | 0.793 | 0.01247 | -0.026 | 63.582
6 | 0.849 | 0.01735 | -0.026 | 48.914
6.5 | 0.893 | 0.01812 | -0.027 | 49.28
7 | 0.942 | 0.01891 | -0.027 | 49.832
7.5 | 0.99 | 0.01977 | -0.028 | 50.088
8 | 1.038 | 0.02077 | -0.029 | 49.964
8.5 | 1.083 | 0.02207 | -0.029 | 49.079
9 | 1.127 | 0.0233 | -0.03 | 48.352
9.5 | 1.168 | 0.02417 | -0.031 | 48.311
10 | 1.206 | 0.02587 | -0.031 | 46.617
10.5 | 1.24 | 0.02824 | -0.032 | 43.894
11 | 1.269 | 0.0308 | -0.032 | 41.205
11.5 | 1.115 | 0.07838 | -0.017 | 14.223
12 | 1.145 | 0.08296 | -0.017 | 13.808
12.5 | 1.173 | 0.08822 | -0.017 | 13.301
13 | 1.2 | 0.09367 | -0.017 | 12.811
13.5 | 1.225 | 0.0989 | -0.018 | 12.385
14 | 1.247 | 0.10505 | -0.018 | 11.875
14.5 | 1.257 | 0.11174 | -0.018 | 11.245
15 | 1.261 | 0.1188 | -0.019 | 10.618
15.5 | 1.262 | 0.12483 | -0.019 | 10.108
16 | 1.258 | 0.13161 | -0.019 | 9.56

## 18. Re 250k Mach 0.00 (2)
BIGFOIL.COM POLAR EXPORT
NACA2R112
NACA 2R112 |  |  |  | Cl Max: | 1.2764 | at alpha= | 14 | deg
XFOIL ncrit=9 |  |  |  | L/D Max: | 69.3576 | at alpha= | 6.5 | deg
Re: | 250000 |  |  | Cd Min: | 0.22259 | at alpha= | 19 | deg
Mach: | 0 |  |  | Cl=0 at alpha= | -1.3347 | deg
|  |  |  | @ Cl=0.1, Cd= | 0.0094549
|  |  |  | @ Cl=0.4, Cd= | 0.0099024
|  |  |  | @ Cl=0.6, Cd= | 0.010478
alpha (deg) | Cl | Cd | Cm | Cl/Cd
-15 | -0.6116 | 0.17372 | 0.0222 | -3.5206
-14.5 | -0.5919 | 0.16786 | 0.021 | -3.5262
-14 | -0.59 | 0.1598 | 0.0151 | -3.6921
-13.5 | -0.5876 | 0.15032 | 0.0108 | -3.909
-13 | -0.5654 | 0.14504 | 0.0108 | -3.8982
-12.5 | -0.5834 | 0.13363 | 0.0002 | -4.3658
-12 | -0.5755 | 0.12478 | -0.0008 | -4.6121
-11.5 | -0.7411 | 0.0686 | -0.0399 | -10.8032
-11 | -0.7895 | 0.05668 | -0.0449 | -13.9291
-10.5 | -0.8362 | 0.04701 | -0.0412 | -17.7877
-10 | -0.8512 | 0.03856 | -0.0364 | -22.0747
-9.5 | -0.8239 | 0.03434 | -0.0341 | -23.9924
-9 | -0.7923 | 0.03132 | -0.0314 | -25.2969
-8.5 | -0.7643 | 0.02786 | -0.0274 | -27.4336
-8 | -0.7327 | 0.02447 | -0.0239 | -29.9428
-7.5 | -0.698 | 0.02283 | -0.0204 | -30.5738
-7 | -0.6659 | 0.02119 | -0.0162 | -31.4252
-6.5 | -0.6318 | 0.01928 | -0.0129 | -32.7697
-6 | -0.5517 | 0.01772 | -0.0182 | -31.1343
-5.5 | -0.4723 | 0.01598 | -0.0234 | -29.5557
-5 | -0.3919 | 0.01455 | -0.0287 | -26.9347
-4.5 | -0.3224 | 0.01332 | -0.0315 | -24.2042
-4 | -0.2625 | 0.01242 | -0.0321 | -21.1353
-3.5 | -0.2114 | 0.0117 | -0.0307 | -18.0684
-3 | -0.1635 | 0.01102 | -0.0286 | -14.8367
-2.5 | -0.1178 | 0.01021 | -0.0263 | -11.5377
-2 | -0.0777 | 0.00909 | -0.0226 | -8.5479
-1.5 | -0.0241 | 0.00869 | -0.02 | -2.7733
-1 | 0.0488 | 0.00921 | -0.0216 | 5.2986
-0.5 | 0.1366 | 0.00963 | -0.0271 | 14.1848
0 | 0.2299 | 0.00981 | -0.0345 | 23.4353
0.5 | 0.3124 | 0.00983 | -0.0402 | 31.7803
1 | 0.3635 | 0.00986 | -0.0394 | 36.8661
1.5 | 0.4151 | 0.00992 | -0.0387 | 41.8448
2 | 0.4665 | 0.01003 | -0.0379 | 46.5105
2.5 | 0.5176 | 0.01017 | -0.0371 | 50.8948
3 | 0.5674 | 0.01034 | -0.0358 | 54.8743
3.5 | 0.617 | 0.01055 | -0.0346 | 58.4834
4 | 0.6661 | 0.0108 | -0.0333 | 61.6759
4.5 | 0.7143 | 0.01111 | -0.0318 | 64.2934
5 | 0.7617 | 0.01146 | -0.0302 | 66.466
5.5 | 0.8078 | 0.01184 | -0.0283 | 68.2264
6 | 0.8523 | 0.01233 | -0.0263 | 69.1241
6.5 | 0.8961 | 0.01292 | -0.0242 | 69.3576
7 | 0.9376 | 0.01371 | -0.0218 | 68.388
7.5 | 0.9766 | 0.01471 | -0.0191 | 66.3902
8 | 1.0114 | 0.01606 | -0.016 | 62.9763
8.5 | 1.0422 | 0.01777 | -0.0125 | 58.6494
9 | 1.0689 | 0.01977 | -0.0084 | 54.0668
9.5 | 1.095 | 0.02171 | -0.0044 | 50.4376
10 | 1.1231 | 0.02339 | -0.0008 | 48.0162
10.5 | 1.1412 | 0.02553 | 0.0039 | 44.7004
11 | 1.1629 | 0.02761 | 0.0075 | 42.1188
11.5 | 1.1826 | 0.03041 | 0.0107 | 38.8885
12 | 1.2045 | 0.03293 | 0.0132 | 36.5776
12.5 | 1.2258 | 0.03593 | 0.0154 | 34.1163
13 | 1.2432 | 0.03933 | 0.0175 | 31.6095
13.5 | 1.2575 | 0.0429 | 0.019 | 29.3124
14 | 1.2764 | 0.04663 | 0.0205 | 27.3729
14.5 | 1.2756 | 0.05197 | 0.0213 | 24.5449
15 | 1.2711 | 0.05794 | 0.0213 | 21.9382
15.5 | 1.2647 | 0.06435 | 0.0204 | 19.6535
16 | 1.2622 | 0.07053 | 0.0192 | 17.8959
16.5 | 1.244 | 0.07945 | 0.0174 | 15.6576
17 | 1.2041 | 0.09196 | 0.0112 | 13.0937
17.5 | 1.1558 | 0.10768 | 0.0023 | 10.7337
18 | 1.0952 | 0.12793 | -0.0102 | 8.5609
18.5 | 0.8577 | 0.21847 | -0.0611 | 3.9259
19 | 0.8826 | 0.22259 | -0.0612 | 3.9651

## 19. Re 250k Mach 0.10 (1)
BIGFOIL.COM POLAR EXPORT
NACA2R112
NACA 2R112 |  |  |  | Cl Max: | 1.269 | at alpha= | 11 | deg
JavaFoil+Calcfoil stall+Eppler ext transition |  |  |  | L/D Max: | 63.745 | at alpha= | 5.5 | deg
Re: | 250000 |  |  | Cd Min: | 0.00923 | at alpha= | -1.5 | deg
Mach: | 0.1 |  |  | Cl=0 at alpha= | -1.2542 | deg
|  |  |  | @ Cl=0.1, Cd= | 0.0093573
|  |  |  | @ Cl=0.4, Cd= | 0.010413
|  |  |  | @ Cl=0.6, Cd= | 0.011451
alpha (deg) | Cl | Cd | Cm | Cl/Cd
-19.5 | -0.78 | 0.21308 | 0.006 | -3.662
-19 | -0.803 | 0.2 | 0.006 | -4.014
-18.5 | -0.824 | 0.18799 | 0.006 | -4.385
-18 | -0.844 | 0.17927 | 0.005 | -4.71
-17.5 | -0.863 | 0.17066 | 0.005 | -5.054
-17 | -0.879 | 0.16102 | 0.005 | -5.456
-16.5 | -0.892 | 0.15087 | 0.004 | -5.913
-16 | -0.904 | 0.14313 | 0.004 | -6.313
-15.5 | -0.912 | 0.1351 | 0.004 | -6.749
-15 | -0.917 | 0.12796 | 0.003 | -7.168
-14.5 | -0.919 | 0.12067 | 0.003 | -7.614
-14 | -0.917 | 0.11442 | 0.003 | -8.015
-13.5 | -0.911 | 0.10657 | 0.002 | -8.551
-13 | -0.902 | 0.10056 | 0.002 | -8.972
-12.5 | -0.889 | 0.09443 | 0.002 | -9.413
-12 | -0.869 | 0.0893 | 0.001 | -9.729
-11.5 | -0.842 | 0.08371 | 0.001 | -10.063
-11 | -0.814 | 0.07893 | 0.001 | -10.314
-10.5 | -0.784 | 0.07391 | 0 | -10.602
-10 | -0.752 | 0.07016 | 0 | -10.713
-9.5 | -0.718 | 0.06548 | -0.001 | -10.96
-9 | -0.682 | 0.06183 | -0.001 | -11.029
-8.5 | -0.645 | 0.05812 | -0.001 | -11.097
-8 | -0.609 | 0.05408 | -0.002 | -11.262
-7.5 | -0.574 | 0.04915 | -0.003 | -11.669
-7 | -0.647 | 0.01439 | -0.005 | -44.929
-6.5 | -0.595 | 0.01395 | -0.006 | -42.636
-6 | -0.542 | 0.01357 | -0.007 | -39.935
-5.5 | -0.488 | 0.01327 | -0.007 | -36.744
-5 | -0.432 | 0.01305 | -0.008 | -33.139
-4.5 | -0.376 | 0.01321 | -0.009 | -28.494
-4 | -0.32 | 0.01292 | -0.01 | -24.743
-3.5 | -0.262 | 0.0126 | -0.011 | -20.826
-3 | -0.205 | 0.01247 | -0.012 | -16.418
-2.5 | -0.147 | 0.01204 | -0.012 | -12.177
-2 | -0.088 | 0.01203 | -0.013 | -7.323
-1.5 | -0.029 | 0.00923 | -0.014 | -3.179
-1 | 0.03 | 0.00931 | -0.015 | 3.172
-0.5 | 0.089 | 0.00935 | -0.016 | 9.461
0 | 0.149 | 0.00939 | -0.017 | 15.851
0.5 | 0.208 | 0.00955 | -0.017 | 21.802
1 | 0.268 | 0.00965 | -0.018 | 27.743
1.5 | 0.327 | 0.00985 | -0.019 | 33.224
2 | 0.387 | 0.01047 | -0.02 | 36.958
2.5 | 0.446 | 0.01021 | -0.021 | 43.719
3 | 0.506 | 0.01088 | -0.022 | 46.493
3.5 | 0.565 | 0.01206 | -0.022 | 46.822
4 | 0.623 | 0.01105 | -0.023 | 56.432
4.5 | 0.682 | 0.01137 | -0.024 | 59.929
5 | 0.739 | 0.01215 | -0.025 | 60.854
5.5 | 0.796 | 0.01249 | -0.026 | 63.745
6 | 0.853 | 0.01744 | -0.026 | 48.888
6.5 | 0.896 | 0.01824 | -0.027 | 49.114
7 | 0.945 | 0.01905 | -0.028 | 49.623
7.5 | 0.994 | 0.01992 | -0.028 | 49.889
8 | 1.041 | 0.02095 | -0.029 | 49.691
8.5 | 1.086 | 0.02228 | -0.029 | 48.766
9 | 1.13 | 0.0236 | -0.03 | 47.86
9.5 | 1.17 | 0.02445 | -0.031 | 47.864
10 | 1.207 | 0.02623 | -0.031 | 46.019
10.5 | 1.241 | 0.02872 | -0.032 | 43.2
11 | 1.269 | 0.03148 | -0.032 | 40.305
11.5 | 1.116 | 0.07868 | -0.017 | 14.187
12 | 1.146 | 0.08331 | -0.017 | 13.76
12.5 | 1.174 | 0.08948 | -0.017 | 13.116
13 | 1.199 | 0.09463 | -0.017 | 12.674
13.5 | 1.223 | 0.09945 | -0.018 | 12.297
14 | 1.244 | 0.10569 | -0.018 | 11.773
14.5 | 1.251 | 0.11243 | -0.018 | 11.129
15 | 1.254 | 0.1187 | -0.018 | 10.56
15.5 | 1.251 | 0.12659 | -0.019 | 9.886
16 | 1.245 | 0.13294 | -0.019 | 9.366

## 20. Re 250k Mach 0.10 (2)
BIGFOIL.COM POLAR EXPORT
NACA2R112
NACA 2R112 |  |  |  | Cl Max: | 1.2699 | at alpha= | 14 | deg
XFOIL ncrit=9 |  |  |  | L/D Max: | 69.1404 | at alpha= | 6.5 | deg
Re: | 250000 |  |  | Cd Min: | 0.22372 | at alpha= | 19 | deg
Mach: | 0.1 |  |  | Cl=0 at alpha= | -1.3282 | deg
|  |  |  | @ Cl=0.1, Cd= | 0.0094791
|  |  |  | @ Cl=0.4, Cd= | 0.0099427
|  |  |  | @ Cl=0.6, Cd= | 0.010514
alpha (deg) | Cl | Cd | Cm | Cl/Cd
-15 | -0.6105 | 0.17443 | 0.0225 | -3.5
-14.5 | -0.591 | 0.1685 | 0.0212 | -3.5074
-14 | -0.5911 | 0.16034 | 0.0147 | -3.6865
-13.5 | -0.5853 | 0.15117 | 0.0111 | -3.8718
-13 | -0.5633 | 0.14573 | 0.011 | -3.8654
-12.5 | -0.5812 | 0.13448 | 0.0003 | -4.3218
-12 | -0.5716 | 0.12583 | -0.0004 | -4.5426
-11.5 | -0.5503 | 0.12108 | 0.0003 | -4.5449
-11 | -0.7703 | 0.059 | -0.0454 | -13.0559
-10.5 | -0.8183 | 0.04957 | -0.0429 | -16.508
-10 | -0.8416 | 0.04066 | -0.0384 | -20.6985
-9.5 | -0.8192 | 0.03584 | -0.0358 | -22.8571
-9 | -0.7899 | 0.03255 | -0.0329 | -24.2673
-8.5 | -0.7646 | 0.02864 | -0.0287 | -26.6969
-8 | -0.7354 | 0.02502 | -0.0247 | -29.3925
-7.5 | -0.7012 | 0.02329 | -0.0211 | -30.1073
-7 | -0.6698 | 0.02151 | -0.0168 | -31.139
-6.5 | -0.6335 | 0.01956 | -0.0137 | -32.3875
-6 | -0.5533 | 0.01789 | -0.019 | -30.9279
-5.5 | -0.4735 | 0.01611 | -0.0241 | -29.3917
-5 | -0.3928 | 0.01464 | -0.0293 | -26.8306
-4.5 | -0.3236 | 0.01341 | -0.0319 | -24.1312
-4 | -0.2631 | 0.01252 | -0.0325 | -21.0144
-3.5 | -0.2127 | 0.01176 | -0.0309 | -18.0867
-3 | -0.1642 | 0.0111 | -0.0288 | -14.7928
-2.5 | -0.1181 | 0.01029 | -0.0266 | -11.4772
-2 | -0.0771 | 0.00919 | -0.023 | -8.3896
-1.5 | -0.0244 | 0.00871 | -0.0201 | -2.8014
-1 | 0.0466 | 0.0092 | -0.0212 | 5.0652
-0.5 | 0.1346 | 0.00966 | -0.0267 | 13.9337
0 | 0.2295 | 0.00984 | -0.0343 | 23.3232
0.5 | 0.3147 | 0.00987 | -0.0405 | 31.8845
1 | 0.3661 | 0.00991 | -0.0397 | 36.9425
1.5 | 0.4179 | 0.00996 | -0.039 | 41.9578
2 | 0.4696 | 0.01008 | -0.0381 | 46.5873
2.5 | 0.521 | 0.01021 | -0.0372 | 51.0284
3 | 0.571 | 0.01038 | -0.036 | 55.0096
3.5 | 0.6209 | 0.01061 | -0.0347 | 58.5203
4 | 0.6703 | 0.01085 | -0.0334 | 61.7788
4.5 | 0.7187 | 0.01116 | -0.0318 | 64.3996
5 | 0.7664 | 0.01151 | -0.0302 | 66.5856
5.5 | 0.8124 | 0.01191 | -0.0282 | 68.2116
6 | 0.8573 | 0.0124 | -0.0261 | 69.1371
6.5 | 0.9009 | 0.01303 | -0.0239 | 69.1404
7 | 0.9422 | 0.01386 | -0.0214 | 67.9798
7.5 | 0.981 | 0.01489 | -0.0186 | 65.8831
8 | 1.015 | 0.01632 | -0.0153 | 62.1936
8.5 | 1.0445 | 0.01813 | -0.0115 | 57.6117
9 | 1.0714 | 0.0201 | -0.0073 | 53.3035
9.5 | 1.0974 | 0.02202 | -0.0032 | 49.8365
10 | 1.122 | 0.02385 | 0.0009 | 47.044
10.5 | 1.1406 | 0.02603 | 0.0055 | 43.8187
11 | 1.1617 | 0.02827 | 0.009 | 41.093
11.5 | 1.1819 | 0.03113 | 0.0121 | 37.9666
12 | 1.2032 | 0.03382 | 0.0146 | 35.5766
12.5 | 1.2257 | 0.03723 | 0.0169 | 32.9224
13 | 1.2396 | 0.04063 | 0.0188 | 30.5095
13.5 | 1.2524 | 0.04444 | 0.0202 | 28.1818
14 | 1.2699 | 0.04878 | 0.0219 | 26.0332
14.5 | 1.2628 | 0.05451 | 0.022 | 23.1664
15 | 1.2538 | 0.0612 | 0.0214 | 20.4869
15.5 | 1.2428 | 0.06845 | 0.0199 | 18.1563
16 | 1.2314 | 0.07603 | 0.0177 | 16.1962
16.5 | 1.2172 | 0.08474 | 0.0156 | 14.3639
17 | 1.1739 | 0.09854 | 0.0083 | 11.9129
17.5 | 1.1228 | 0.11554 | -0.0018 | 9.7178
18 | 0.8664 | 0.20745 | -0.0503 | 4.1764
18.5 | 0.859 | 0.21952 | -0.0617 | 3.9131
19 | 0.8843 | 0.22372 | -0.0618 | 3.9527

## 21. Re 250k Mach 0.25 (1)
BIGFOIL.COM POLAR EXPORT
NACA2R112
NACA 2R112 |  |  |  | Cl Max: | 1.239 | at alpha= | 10.5 | deg
JavaFoil+Calcfoil stall+Eppler ext transition |  |  |  | L/D Max: | 64.605 | at alpha= | 5.5 | deg
Re: | 250000 |  |  | Cd Min: | 0.00927 | at alpha= | -1.5 | deg
Mach: | 0.25 |  |  | Cl=0 at alpha= | -1.25 | deg
|  |  |  | @ Cl=0.1, Cd= | 0.0094229
|  |  |  | @ Cl=0.4, Cd= | 0.010503
|  |  |  | @ Cl=0.6, Cd= | 0.011883
alpha (deg) | Cl | Cd | Cm | Cl/Cd
-18 | -0.534 | 0.23896 | 0.005 | -2.234
-17.5 | -0.588 | 0.22179 | 0.005 | -2.652
-17 | -0.639 | 0.20321 | 0.005 | -3.144
-16.5 | -0.685 | 0.18165 | 0.004 | -3.772
-16 | -0.727 | 0.16574 | 0.004 | -4.386
-15.5 | -0.763 | 0.15312 | 0.004 | -4.986
-15 | -0.795 | 0.14354 | 0.003 | -5.537
-14.5 | -0.82 | 0.13346 | 0.003 | -6.147
-14 | -0.84 | 0.12447 | 0.003 | -6.746
-13.5 | -0.853 | 0.11576 | 0.002 | -7.369
-13 | -0.86 | 0.1093 | 0.002 | -7.866
-12.5 | -0.86 | 0.1013 | 0.002 | -8.495
-12 | -0.85 | 0.09434 | 0.001 | -9.007
-11.5 | -0.83 | 0.08761 | 0.001 | -9.476
-11 | -0.807 | 0.08206 | 0.001 | -9.838
-10.5 | -0.782 | 0.07711 | 0 | -10.14
-10 | -0.753 | 0.07237 | 0 | -10.409
-9.5 | -0.723 | 0.06734 | -0.001 | -10.729
-9 | -0.689 | 0.06315 | -0.001 | -10.914
-8.5 | -0.654 | 0.05926 | -0.001 | -11.03
-8 | -0.616 | 0.05569 | -0.002 | -11.065
-7.5 | -0.579 | 0.05173 | -0.002 | -11.201
-7 | -0.54 | 0.04792 | -0.003 | -11.272
-6.5 | -0.608 | 0.01417 | -0.006 | -42.883
-6 | -0.554 | 0.01384 | -0.007 | -40.044
-5.5 | -0.499 | 0.01338 | -0.008 | -37.327
-5 | -0.443 | 0.01303 | -0.009 | -34.002
-4.5 | -0.386 | 0.01331 | -0.009 | -29
-4 | -0.328 | 0.01301 | -0.01 | -25.225
-3.5 | -0.269 | 0.01286 | -0.011 | -20.946
-3 | -0.21 | 0.01255 | -0.012 | -16.751
-2.5 | -0.151 | 0.01208 | -0.013 | -12.461
-2 | -0.09 | 0.01203 | -0.014 | -7.521
-1.5 | -0.03 | 0.00927 | -0.014 | -3.25
-1 | 0.03 | 0.00931 | -0.015 | 3.259
-0.5 | 0.091 | 0.00942 | -0.016 | 9.658
0 | 0.153 | 0.00944 | -0.017 | 16.203
0.5 | 0.214 | 0.00961 | -0.018 | 22.279
1 | 0.275 | 0.00972 | -0.019 | 28.323
1.5 | 0.336 | 0.00992 | -0.02 | 33.91
2 | 0.398 | 0.01051 | -0.02 | 37.83
2.5 | 0.459 | 0.01031 | -0.021 | 44.496
3 | 0.52 | 0.01099 | -0.022 | 47.271
3.5 | 0.58 | 0.01224 | -0.023 | 47.396
4 | 0.64 | 0.01117 | -0.024 | 57.31
4.5 | 0.7 | 0.01189 | -0.025 | 58.848
5 | 0.759 | 0.01228 | -0.026 | 61.819
5.5 | 0.817 | 0.01265 | -0.026 | 64.605
6 | 0.862 | 0.01805 | -0.027 | 47.75
6.5 | 0.913 | 0.01889 | -0.027 | 48.365
7 | 0.964 | 0.01979 | -0.028 | 48.713
7.5 | 1.013 | 0.02083 | -0.029 | 48.607
8 | 1.059 | 0.02202 | -0.03 | 48.101
8.5 | 1.103 | 0.02354 | -0.03 | 46.862
9 | 1.145 | 0.02456 | -0.031 | 46.607
9.5 | 1.181 | 0.02642 | -0.031 | 44.713
10 | 1.213 | 0.02857 | -0.032 | 42.472
10.5 | 1.239 | 0.03165 | -0.032 | 39.138
11 | 1.093 | 0.07637 | -0.017 | 14.306
11.5 | 1.12 | 0.0809 | -0.017 | 13.845
12 | 1.145 | 0.0869 | -0.017 | 13.172
12.5 | 1.166 | 0.09261 | -0.018 | 12.593
13 | 1.184 | 0.0987 | -0.018 | 11.998
13.5 | 1.199 | 0.10555 | -0.018 | 11.362
14 | 1.211 | 0.11208 | -0.018 | 10.805
14.5 | 1.201 | 0.11972 | -0.019 | 10.036
15 | 1.183 | 0.12906 | -0.019 | 9.167
15.5 | 1.158 | 0.13721 | -0.019 | 8.436

## 22. Re 250k Mach 0.25 (2)
BIGFOIL.COM POLAR EXPORT
NACA2R112
NACA 2R112 |  |  |  | Cl Max: | 1.205 | at alpha= | 13 | deg
XFOIL ncrit=9 |  |  |  | L/D Max: | 68.3063 | at alpha= | 6 | deg
Re: | 250000 |  |  | Cd Min: | 0.24941 | at alpha= | -20 | deg
Mach: | 0.25 |  |  | Cl=0 at alpha= | -1.2958 | deg
|  |  |  | @ Cl=0.1, Cd= | 0.0095409
|  |  |  | @ Cl=0.4, Cd= | 0.010126
|  |  |  | @ Cl=0.6, Cd= | 0.010672
alpha (deg) | Cl | Cd | Cm | Cl/Cd
-20 | -0.7681 | 0.24941 | 0.0664 | -3.0797
-19.5 | -0.7493 | 0.24314 | 0.0625 | -3.0818
-19 | -0.7314 | 0.23617 | 0.0578 | -3.0969
-18 | -0.6969 | 0.22194 | 0.0492 | -3.14
-17.5 | -0.6786 | 0.21547 | 0.0455 | -3.1494
-17 | -0.6753 | 0.20853 | 0.0362 | -3.2384
-16.5 | -0.6492 | 0.20014 | 0.036 | -3.2437
-16 | -0.6302 | 0.19383 | 0.0334 | -3.2513
-15.5 | -0.6301 | 0.18646 | 0.0247 | -3.3793
-15 | -0.606 | 0.17812 | 0.0242 | -3.4022
-14.5 | -0.5875 | 0.1718 | 0.0222 | -3.4197
-14 | -0.5922 | 0.16352 | 0.0137 | -3.6216
-13.5 | -0.5727 | 0.15527 | 0.013 | -3.6884
-13 | -0.5541 | 0.14915 | 0.0118 | -3.7151
-12.5 | -0.5713 | 0.13866 | 0.0008 | -4.1202
-12 | -0.553 | 0.13088 | 0.0017 | -4.2252
-11.5 | -0.5339 | 0.12525 | 0.0014 | -4.2627
-11 | -0.5657 | 0.11159 | -0.0132 | -5.0695
-10.5 | -0.5455 | 0.10508 | -0.01 | -5.1913
-10 | -0.6288 | 0.07203 | -0.0318 | -8.7297
-9.5 | -0.7032 | 0.05312 | -0.0447 | -13.238
-9 | -0.7457 | 0.04204 | -0.0419 | -17.7379
-8.5 | -0.75 | 0.03463 | -0.0369 | -21.6575
-8 | -0.7378 | 0.02971 | -0.0308 | -24.8334
-7.5 | -0.7138 | 0.02613 | -0.026 | -27.3173
-7 | -0.6878 | 0.02394 | -0.0205 | -28.7302
-6.5 | -0.6411 | 0.02184 | -0.0188 | -29.3544
-6 | -0.5611 | 0.01895 | -0.0236 | -29.6095
-5.5 | -0.4786 | 0.01689 | -0.0284 | -28.3363
-5 | -0.3981 | 0.01528 | -0.0327 | -26.0537
-4.5 | -0.3276 | 0.01388 | -0.0349 | -23.6023
-4 | -0.2701 | 0.01293 | -0.0342 | -20.8894
-3.5 | -0.2186 | 0.01216 | -0.0321 | -17.977
-3 | -0.1689 | 0.01147 | -0.0299 | -14.7254
-2.5 | -0.1195 | 0.01075 | -0.0278 | -11.1163
-2 | -0.0745 | 0.00976 | -0.0249 | -7.6332
-1.5 | -0.0301 | 0.00878 | -0.0204 | -3.4282
-1 | 0.0436 | 0.00923 | -0.0213 | 4.7237
-0.5 | 0.1343 | 0.00973 | -0.0266 | 13.8027
0 | 0.2262 | 0.01001 | -0.033 | 22.5974
0.5 | 0.3275 | 0.01007 | -0.0419 | 32.5223
1 | 0.3804 | 0.0101 | -0.041 | 37.6634
1.5 | 0.4337 | 0.01017 | -0.0402 | 42.645
2 | 0.4869 | 0.01029 | -0.0393 | 47.3178
2.5 | 0.5397 | 0.01044 | -0.0383 | 51.6954
3 | 0.5911 | 0.01063 | -0.0368 | 55.6068
3.5 | 0.6425 | 0.01087 | -0.0354 | 59.1076
4 | 0.6932 | 0.01115 | -0.0338 | 62.1704
4.5 | 0.7428 | 0.01149 | -0.032 | 64.6475
5 | 0.7915 | 0.01188 | -0.03 | 66.6246
5.5 | 0.838 | 0.01234 | -0.0275 | 67.9092
6 | 0.8832 | 0.01293 | -0.025 | 68.3063
6.5 | 0.9264 | 0.0137 | -0.0221 | 67.6204
7 | 0.9668 | 0.01469 | -0.019 | 65.8135
7.5 | 1.0019 | 0.01604 | -0.0151 | 62.4626
8 | 1.0312 | 0.01785 | -0.0107 | 57.7703
8.5 | 1.0576 | 0.01984 | -0.0059 | 53.3065
9 | 1.0809 | 0.0219 | -0.0008 | 49.3562
9.5 | 1.0996 | 0.02401 | 0.0047 | 45.7976
10 | 1.1136 | 0.02672 | 0.0097 | 41.6766
10.5 | 1.1364 | 0.0292 | 0.0132 | 38.9178
11 | 1.1548 | 0.03255 | 0.0164 | 35.4777
11.5 | 1.1747 | 0.03573 | 0.0189 | 32.8771
12 | 1.1916 | 0.03936 | 0.021 | 30.2744
12.5 | 1.203 | 0.04399 | 0.0231 | 27.3471
13 | 1.205 | 0.04938 | 0.024 | 24.4026
13.5 | 1.2035 | 0.05535 | 0.024 | 21.7435
14 | 1.2021 | 0.06172 | 0.0241 | 19.4767
14.5 | 1.1735 | 0.07153 | 0.0208 | 16.4057
15 | 1.1375 | 0.08349 | 0.0152 | 13.6244
15.5 | 1.0935 | 0.0982 | 0.0071 | 11.1354
16 | 1.0372 | 0.117 | -0.0043 | 8.865
16.5 | 0.9596 | 0.14334 | -0.0206 | 6.6946
17 | 0.8282 | 0.20168 | -0.0517 | 4.1065
17.5 | 0.849 | 0.20718 | -0.0535 | 4.0979
18 | 0.8694 | 0.21469 | -0.0546 | 4.0496

## 23. Re 250k Mach 0.50 (1)
BIGFOIL.COM POLAR EXPORT
NACA2R112
NACA 2R112 |  |  |  | Cl Max: | 1.168 | at alpha= | 20 | deg
JavaFoil+Calcfoil stall+Eppler ext transition |  |  |  | L/D Max: | 62.154 | at alpha= | 4.5 | deg
Re: | 250000 |  |  | Cd Min: | 0.00937 | at alpha= | -1 | deg
Mach: | 0.5 |  |  | Cl=0 at alpha= | -1.25 | deg
|  |  |  | @ Cl=0.1, Cd= | 0.0094671
|  |  |  | @ Cl=0.4, Cd= | 0.010116
|  |  |  | @ Cl=0.6, Cd= | 0.011889
alpha (deg) | Cl | Cd | Cm | Cl/Cd
-20 | -0.99 | 0.25094 | 0.009 | -3.947
-19.5 | -0.965 | 0.24735 | 0.009 | -3.903
-19 | -0.94 | 0.24995 | 0.008 | -3.76
-18.5 | -0.915 | 0.24524 | 0.008 | -3.729
-18 | -0.889 | 0.24062 | 0.007 | -3.696
-17.5 | -0.865 | 0.21825 | 0.007 | -3.962
-17 | -0.839 | 0.21547 | 0.007 | -3.895
-16.5 | -0.813 | 0.23117 | 0.006 | -3.518
-16 | -0.787 | 0.2143 | 0.006 | -3.673
-15.5 | -0.759 | 0.20231 | 0.005 | -3.752
-15 | -0.733 | 0.19483 | 0.004 | -3.761
-14.5 | -0.707 | 0.18026 | 0.004 | -3.924
-14 | -0.681 | 0.1758 | 0.003 | -3.876
-13.5 | -0.655 | 0.16903 | 0.003 | -3.877
-13 | -0.629 | 0.16236 | 0.003 | -3.877
-12.5 | -0.603 | 0.17707 | 0.002 | -3.405
-12 | -0.577 | 0.15559 | 0.002 | -3.71
-11.5 | -0.549 | 0.22617 | 0.001 | -2.429
-11 | -0.523 | 0.14863 | 0.001 | -3.518
-10.5 | -0.496 | 0.14242 | 0 | -3.486
-10 | -0.47 | 0.13932 | 0 | -3.374
-9.5 | -0.444 | 0.1095 | -0.001 | -4.055
-9 | -0.418 | 0.10463 | -0.001 | -3.991
-8.5 | -0.507 | 0.08149 | -0.001 | -6.22
-8 | -0.58 | 0.06684 | -0.002 | -8.677
-7.5 | -0.579 | 0.06012 | -0.002 | -9.624
-7 | -0.557 | 0.05475 | -0.003 | -10.172
-6.5 | -0.525 | 0.05036 | -0.003 | -10.419
-6 | -0.486 | 0.04672 | -0.004 | -10.399
-5.5 | -0.445 | 0.04297 | -0.005 | -10.358
-5 | -0.487 | 0.01375 | -0.01 | -35.398
-4.5 | -0.426 | 0.01323 | -0.01 | -32.23
-4 | -0.364 | 0.01353 | -0.011 | -26.883
-3.5 | -0.299 | 0.01326 | -0.012 | -22.577
-3 | -0.234 | 0.01451 | -0.013 | -16.128
-2.5 | -0.168 | 0.01261 | -0.014 | -13.306
-2 | -0.101 | 0.01228 | -0.015 | -8.222
-1.5 | -0.034 | 0.01122 | -0.016 | -3.001
-1 | 0.034 | 0.00937 | -0.017 | 3.618
-0.5 | 0.102 | 0.00947 | -0.018 | 10.732
0 | 0.171 | 0.00952 | -0.019 | 17.94
0.5 | 0.239 | 0.00964 | -0.02 | 24.804
1 | 0.308 | 0.00982 | -0.021 | 31.303
1.5 | 0.376 | 0.01001 | -0.022 | 37.543
2 | 0.444 | 0.01031 | -0.023 | 43.101
2.5 | 0.512 | 0.0106 | -0.024 | 48.316
3 | 0.58 | 0.01137 | -0.025 | 51.055
3.5 | 0.647 | 0.01311 | -0.026 | 49.399
4 | 0.714 | 0.01424 | -0.027 | 50.142
4.5 | 0.779 | 0.01254 | -0.028 | 62.154
5 | 0.833 | 0.01549 | -0.028 | 53.741
5.5 | 0.881 | 0.01993 | -0.029 | 44.219
6 | 0.935 | 0.02121 | -0.029 | 44.094
6.5 | 0.986 | 0.02273 | -0.03 | 43.372
7 | 1.03 | 0.02456 | -0.031 | 41.951
7.5 | 1.067 | 0.02661 | -0.031 | 40.113
8 | 0.932 | 0.05673 | -0.016 | 16.435
8.5 | 0.953 | 0.06186 | -0.016 | 15.41
9 | 0.959 | 0.0674 | -0.016 | 14.224
9.5 | 0.936 | 0.07567 | -0.017 | 12.364
10 | 0.81 | 0.09077 | -0.017 | 8.921
10.5 | 0.643 | 0.11712 | -0.017 | 5.493
11 | 0.67 | 0.12321 | -0.017 | 5.442
11.5 | 0.697 | 0.15184 | -0.018 | 4.594
12 | 0.725 | 0.16268 | -0.018 | 4.454
12.5 | 0.752 | 0.16747 | -0.019 | 4.491
13 | 0.781 | 0.18658 | -0.021 | 4.188
13.5 | 0.808 | 0.18911 | -0.022 | 4.275
14 | 0.836 | 0.19522 | -0.022 | 4.28
14.5 | 0.863 | 0.20102 | -0.023 | 4.292
15 | 0.891 | 0.19354 | -0.024 | 4.602
15.5 | 0.919 | 0.20656 | -0.025 | 4.45
16 | 0.949 | 0.21099 | -0.027 | 4.498
16.5 | 0.976 | 0.21806 | -0.027 | 4.475
17 | 1.003 | 0.22427 | -0.028 | 4.472
17.5 | 1.03 | 0.22988 | -0.029 | 4.479
18 | 1.056 | 0.25445 | -0.029 | 4.151
18.5 | 1.085 | 0.24487 | -0.03 | 4.43
19 | 1.115 | 0.27822 | -0.032 | 4.007
19.5 | 1.142 | 0.25497 | -0.032 | 4.48
20 | 1.168 | 0.28824 | -0.033 | 4.052

## 24. Re 250k Mach 0.50 (2)
BIGFOIL.COM POLAR EXPORT
NACA2R112
NACA 2R112 |  |  |  | Cl Max: | 1.0729 | at alpha= | 10 | deg
XFOIL ncrit=9 |  |  |  | L/D Max: | 65.4048 | at alpha= | 5 | deg
Re: | 250000 |  |  | Cd Min: | 0.2742 | at alpha= | -20 | deg
Mach: | 0.5 |  |  | Cl=0 at alpha= | -1.3148 | deg
|  |  |  | @ Cl=0.1, Cd= | 0.0099236
|  |  |  | @ Cl=0.4, Cd= | 0.01099
|  |  |  | @ Cl=0.6, Cd= | 0.011441
alpha (deg) | Cl | Cd | Cm | Cl/Cd
-20 | -0.8286 | 0.2742 | 0.0787 | -3.0219
-19.5 | -0.8063 | 0.26586 | 0.0725 | -3.0328
-19 | -0.787 | 0.25795 | 0.0652 | -3.051
-18.5 | -0.7613 | 0.24911 | 0.0626 | -3.0561
-18 | -0.7382 | 0.24132 | 0.058 | -3.059
-17.5 | -0.7223 | 0.23403 | 0.0494 | -3.0864
-17 | -0.6961 | 0.22441 | 0.0471 | -3.1019
-16.5 | -0.6728 | 0.21677 | 0.0434 | -3.1038
-16 | -0.6532 | 0.20873 | 0.0376 | -3.1294
-15.5 | -0.6351 | 0.20013 | 0.0324 | -3.1734
-15 | -0.611 | 0.19264 | 0.0299 | -3.1717
-14.5 | -0.596 | 0.18479 | 0.0235 | -3.2253
-14 | -0.583 | 0.17609 | 0.018 | -3.3108
-13.5 | -0.5551 | 0.1687 | 0.0174 | -3.2905
-13 | -0.5535 | 0.16136 | 0.0091 | -3.4302
-12.5 | -0.5334 | 0.15188 | 0.0069 | -3.512
-12 | -0.5089 | 0.14485 | 0.006 | -3.5133
-11.5 | -0.5185 | 0.13668 | -0.0038 | -3.7935
-11 | -0.4963 | 0.1278 | -0.0037 | -3.8834
-10.5 | -0.4757 | 0.12085 | -0.0047 | -3.9363
-10 | -0.4906 | 0.11134 | -0.0154 | -4.4063
-9 | -0.4881 | 0.08793 | -0.0226 | -5.551
-8.5 | -0.4966 | 0.07717 | -0.029 | -6.4351
-8 | -0.515 | 0.0644 | -0.0386 | -7.9969
-7.5 | -0.5544 | 0.05007 | -0.0504 | -11.0725
-7 | -0.5977 | 0.04184 | -0.0473 | -14.2854
-6.5 | -0.626 | 0.03528 | -0.0407 | -17.7438
-6 | -0.5716 | 0.02689 | -0.0454 | -21.257
-5.5 | -0.4958 | 0.02191 | -0.0481 | -22.6289
-5 | -0.424 | 0.01856 | -0.048 | -22.8448
-4.5 | -0.3594 | 0.01669 | -0.0456 | -21.5339
-4 | -0.3026 | 0.01508 | -0.042 | -20.0663
-3.5 | -0.2465 | 0.01388 | -0.0385 | -17.7594
-3 | -0.1884 | 0.01299 | -0.0357 | -14.5035
-2.5 | -0.1296 | 0.01225 | -0.0332 | -10.5796
-2 | -0.0712 | 0.01157 | -0.031 | -6.1538
-1.5 | -0.0173 | 0.01069 | -0.0281 | -1.6183
-1 | 0.0294 | 0.00952 | -0.0225 | 3.0882
-0.5 | 0.1186 | 0.01003 | -0.0239 | 11.8245
0 | 0.2244 | 0.01059 | -0.0302 | 21.1898
0.5 | 0.3325 | 0.01093 | -0.0378 | 30.4209
1 | 0.4454 | 0.01103 | -0.047 | 40.3808
1.5 | 0.505 | 0.01113 | -0.0457 | 45.3729
2 | 0.5647 | 0.01132 | -0.0442 | 49.8852
2.5 | 0.6232 | 0.01152 | -0.0422 | 54.0972
3 | 0.6809 | 0.01181 | -0.04 | 57.6545
3.5 | 0.7378 | 0.01218 | -0.0374 | 60.5747
4 | 0.7932 | 0.01261 | -0.0344 | 62.9025
4.5 | 0.8466 | 0.01312 | -0.0309 | 64.5274
5 | 0.8967 | 0.01371 | -0.0266 | 65.4048
5.5 | 0.9411 | 0.01456 | -0.0215 | 64.636
6 | 0.9804 | 0.01573 | -0.0157 | 62.3268
6.5 | 1.01 | 0.01731 | -0.0087 | 58.3478
7 | 1.0265 | 0.01946 | -0.0004 | 52.7492
7.5 | 1.0322 | 0.02194 | 0.0087 | 47.0465
8 | 1.0394 | 0.0252 | 0.0154 | 41.246
8.5 | 1.0504 | 0.02912 | 0.0199 | 36.0714
9 | 1.0606 | 0.03366 | 0.0234 | 31.5092
9.5 | 1.0716 | 0.03863 | 0.0261 | 27.7401
10 | 1.0729 | 0.0446 | 0.0277 | 24.0561
10.5 | 1.0624 | 0.05239 | 0.0272 | 20.2787
11 | 1.0402 | 0.06183 | 0.0244 | 16.8235
11.5 | 1.0123 | 0.07262 | 0.0199 | 13.9397
12 | 0.9782 | 0.08515 | 0.0134 | 11.488
12.5 | 0.9385 | 0.0995 | 0.0054 | 9.4322
13 | 0.8945 | 0.11587 | -0.0041 | 7.7199
13.5 | 0.8384 | 0.13771 | -0.017 | 6.0882
14 | 0.8153 | 0.15506 | -0.0266 | 5.258
14.5 | 0.813 | 0.16817 | -0.0335 | 4.8344
15 | 0.8182 | 0.17991 | -0.0397 | 4.5478

## 25. Re 500k Mach 0.00 (1)
BIGFOIL.COM POLAR EXPORT
NACA2R112
NACA 2R112 |  |  |  | Cl Max: | 1.386 | at alpha= | 14 | deg
JavaFoil+Calcfoil stall+Eppler ext transition |  |  |  | L/D Max: | 75.041 | at alpha= | 5.5 | deg
Re: | 500000 |  |  | Cd Min: | 0.00779 | at alpha= | -1 | deg
Mach: | 0 |  |  | Cl=0 at alpha= | -1.25 | deg
|  |  |  | @ Cl=0.1, Cd= | 0.00783
|  |  |  | @ Cl=0.4, Cd= | 0.0087422
|  |  |  | @ Cl=0.6, Cd= | 0.0095924
alpha (deg) | Cl | Cd | Cm | Cl/Cd
-20 | -0.806 | 0.19829 | 0.007 | -4.065
-19.5 | -0.826 | 0.18637 | 0.006 | -4.431
-19 | -0.845 | 0.1761 | 0.006 | -4.798
-18.5 | -0.863 | 0.16856 | 0.006 | -5.119
-18 | -0.879 | 0.15898 | 0.005 | -5.531
-17.5 | -0.894 | 0.1503 | 0.005 | -5.946
-17 | -0.905 | 0.1419 | 0.005 | -6.38
-16.5 | -0.916 | 0.13515 | 0.004 | -6.779
-16 | -0.924 | 0.12839 | 0.004 | -7.199
-15.5 | -0.929 | 0.12283 | 0.004 | -7.566
-15 | -0.931 | 0.11553 | 0.003 | -8.061
-14.5 | -0.931 | 0.10928 | 0.003 | -8.515
-14 | -0.926 | 0.1043 | 0.003 | -8.879
-13.5 | -0.919 | 0.09788 | 0.002 | -9.384
-13 | -0.907 | 0.09263 | 0.002 | -9.792
-12.5 | -0.893 | 0.08684 | 0.002 | -10.278
-12 | -0.871 | 0.08231 | 0.001 | -10.58
-11.5 | -0.844 | 0.07786 | 0.001 | -10.839
-11 | -0.817 | 0.07262 | 0.001 | -11.252
-10.5 | -0.787 | 0.06867 | 0 | -11.455
-10 | -0.751 | 0.06534 | 0 | -11.496
-9.5 | -0.725 | 0.0585 | -0.001 | -12.386
-9 | -0.704 | 0.04874 | -0.001 | -14.447
-8.5 | -0.788 | 0.0161 | -0.003 | -48.937
-8 | -0.744 | 0.01369 | -0.003 | -54.373
-7.5 | -0.695 | 0.01325 | -0.004 | -52.459
-7 | -0.644 | 0.01271 | -0.005 | -50.703
-6.5 | -0.593 | 0.01228 | -0.006 | -48.276
-6 | -0.54 | 0.01197 | -0.007 | -45.075
-5.5 | -0.485 | 0.01178 | -0.007 | -41.212
-5 | -0.43 | 0.01148 | -0.008 | -37.49
-4.5 | -0.375 | 0.01151 | -0.009 | -32.571
-4 | -0.318 | 0.01134 | -0.01 | -28.067
-3.5 | -0.261 | 0.01102 | -0.011 | -23.706
-3 | -0.204 | 0.0108 | -0.012 | -18.865
-2.5 | -0.146 | 0.01047 | -0.012 | -13.937
-2 | -0.088 | 0.01036 | -0.013 | -8.462
-1.5 | -0.029 | 0.00781 | -0.014 | -3.741
-1 | 0.029 | 0.00779 | -0.015 | 3.776
-0.5 | 0.088 | 0.00781 | -0.016 | 11.282
0 | 0.148 | 0.00791 | -0.017 | 18.718
0.5 | 0.207 | 0.00798 | -0.017 | 25.982
1 | 0.267 | 0.00818 | -0.018 | 32.593
1.5 | 0.326 | 0.00827 | -0.019 | 39.382
2 | 0.385 | 0.00876 | -0.02 | 43.972
2.5 | 0.444 | 0.00869 | -0.021 | 51.102
3 | 0.503 | 0.00911 | -0.021 | 55.267
3.5 | 0.562 | 0.01011 | -0.022 | 55.593
4 | 0.62 | 0.00932 | -0.023 | 66.544
4.5 | 0.678 | 0.00959 | -0.024 | 70.689
5 | 0.736 | 0.0103 | -0.025 | 71.408
5.5 | 0.793 | 0.01056 | -0.026 | 75.041
6 | 0.849 | 0.01525 | -0.026 | 55.656
6.5 | 0.904 | 0.01584 | -0.027 | 57.091
7 | 0.958 | 0.01643 | -0.028 | 58.336
7.5 | 1 | 0.01719 | -0.028 | 58.17
8 | 1.045 | 0.01804 | -0.029 | 57.955
8.5 | 1.091 | 0.01904 | -0.03 | 57.324
9 | 1.135 | 0.02002 | -0.03 | 56.712
9.5 | 1.178 | 0.02076 | -0.031 | 56.728
10 | 1.218 | 0.02202 | -0.032 | 55.298
10.5 | 1.255 | 0.02366 | -0.032 | 53.026
11 | 1.289 | 0.02537 | -0.033 | 50.794
11.5 | 1.319 | 0.02716 | -0.033 | 48.557
12 | 1.345 | 0.02955 | -0.034 | 45.538
12.5 | 1.368 | 0.03251 | -0.034 | 42.067
13 | 1.382 | 0.03707 | -0.034 | 37.295
13.5 | 1.385 | 0.0445 | -0.034 | 31.119
14 | 1.386 | 0.05273 | -0.033 | 26.285
14.5 | 1.266 | 0.10227 | -0.022 | 12.376
15 | 1.263 | 0.10975 | -0.019 | 11.507
15.5 | 1.263 | 0.11654 | -0.02 | 10.84
16 | 1.259 | 0.12227 | -0.02 | 10.3
16.5 | 1.252 | 0.12974 | -0.02 | 9.653
17 | 1.242 | 0.1361 | -0.02 | 9.124
17.5 | 1.228 | 0.14342 | -0.021 | 8.56
18 | 1.21 | 0.15058 | -0.02 | 8.034
18.5 | 1.19 | 0.15843 | -0.021 | 7.511
19 | 1.168 | 0.16617 | -0.022 | 7.032

## 26. Re 500k Mach 0.00 (2)
BIGFOIL.COM POLAR EXPORT
NACA2R112
NACA 2R112 |  |  |  | Cl Max: | 1.3263 | at alpha= | 15.5 | deg
XFOIL ncrit=9 |  |  |  | L/D Max: | 84.9479 | at alpha= | 5.5 | deg
Re: | 500000 |  |  | Cd Min: | 0.21624 | at alpha= | -18 | deg
Mach: | 0 |  |  | Cl=0 at alpha= | -1.1651 | deg
|  |  |  | @ Cl=0.1, Cd= | 0.0067198
|  |  |  | @ Cl=0.4, Cd= | 0.007783
|  |  |  | @ Cl=0.6, Cd= | 0.0082531
alpha (deg) | Cl | Cd | Cm | Cl/Cd
-18 | -0.6935 | 0.21624 | 0.0483 | -3.2071
-17.5 | -0.6869 | 0.20552 | 0.0411 | -3.3423
-17 | -0.6664 | 0.20061 | 0.0396 | -3.3219
-16.5 | -0.6494 | 0.19484 | 0.0366 | -3.333
-16 | -0.652 | 0.18224 | 0.0273 | -3.5777
-15.5 | -0.6315 | 0.1769 | 0.027 | -3.5698
-15 | -0.6144 | 0.17142 | 0.0249 | -3.5842
-14.5 | -0.621 | 0.15857 | 0.0162 | -3.9163
-14 | -1.0392 | 0.05017 | -0.0471 | -20.7136
-13.5 | -1.0572 | 0.04282 | -0.0499 | -24.6894
-13 | -1.0641 | 0.0384 | -0.0475 | -27.7109
-12.5 | -1.0624 | 0.03498 | -0.0429 | -30.3716
-12 | -1.0473 | 0.03172 | -0.0393 | -33.017
-11.5 | -1.0245 | 0.02831 | -0.0363 | -36.1886
-11 | -0.9869 | 0.02679 | -0.0344 | -36.8384
-10.5 | -0.9496 | 0.02485 | -0.0321 | -38.2133
-10 | -0.9127 | 0.02244 | -0.0297 | -40.6729
-9.5 | -0.8706 | 0.0211 | -0.0279 | -41.2607
-9 | -0.8291 | 0.01979 | -0.0256 | -41.8949
-8.5 | -0.7916 | 0.01823 | -0.0224 | -43.4229
-8 | -0.7571 | 0.01707 | -0.0188 | -44.3527
-7.5 | -0.7025 | 0.01607 | -0.0191 | -43.715
-7 | -0.6319 | 0.01454 | -0.0227 | -43.4594
-6.5 | -0.5584 | 0.01359 | -0.0266 | -41.089
-6 | -0.4937 | 0.01248 | -0.0286 | -39.5593
-5.5 | -0.4362 | 0.01184 | -0.0286 | -36.8412
-5 | -0.3873 | 0.01111 | -0.0268 | -34.8605
-4.5 | -0.3378 | 0.01052 | -0.0251 | -32.1103
-4 | -0.2873 | 0.00996 | -0.0237 | -28.8454
-3.5 | -0.2351 | 0.00954 | -0.0227 | -24.6436
-3 | -0.1822 | 0.00917 | -0.0219 | -19.8691
-2.5 | -0.1296 | 0.00877 | -0.0212 | -14.7777
-2 | -0.0776 | 0.00824 | -0.0204 | -9.4175
-1.5 | -0.0288 | 0.00752 | -0.019 | -3.8298
-1 | 0.0142 | 0.00658 | -0.0158 | 2.1581
-0.5 | 0.0679 | 0.00657 | -0.0142 | 10.3349
0 | 0.1322 | 0.00687 | -0.015 | 19.2431
0.5 | 0.2009 | 0.00719 | -0.0172 | 27.9416
1 | 0.2815 | 0.00743 | -0.0222 | 37.8869
1.5 | 0.3677 | 0.00772 | -0.0285 | 47.6295
2 | 0.4498 | 0.00788 | -0.0341 | 57.0812
2.5 | 0.5162 | 0.00801 | -0.0365 | 64.4444
3 | 0.5679 | 0.00816 | -0.0359 | 69.5956
3.5 | 0.6196 | 0.00831 | -0.0352 | 74.5608
4 | 0.6703 | 0.00853 | -0.0343 | 78.5815
4.5 | 0.7199 | 0.0088 | -0.0331 | 81.8068
5 | 0.7681 | 0.00917 | -0.0318 | 83.7623
5.5 | 0.8155 | 0.0096 | -0.0303 | 84.9479
6.5 | 0.9057 | 0.01082 | -0.0267 | 83.7061
7 | 0.948 | 0.01164 | -0.0245 | 81.4433
7.5 | 0.9878 | 0.01264 | -0.022 | 78.1487
8 | 1.0262 | 0.01373 | -0.0193 | 74.7414
8.5 | 1.0614 | 0.01504 | -0.0161 | 70.5718
9 | 1.0979 | 0.01623 | -0.0131 | 67.6463
9.5 | 1.1341 | 0.01743 | -0.0102 | 65.066
10 | 1.1644 | 0.01901 | -0.0068 | 61.252
10.5 | 1.1997 | 0.02015 | -0.0041 | 59.5385
11 | 1.2231 | 0.02173 | 0.0001 | 56.2862
11.5 | 1.2403 | 0.02378 | 0.0045 | 52.1573
12 | 1.2627 | 0.02579 | 0.0073 | 48.9608
12.5 | 1.2784 | 0.02858 | 0.0097 | 44.7306
13 | 1.2892 | 0.03214 | 0.0117 | 40.112
13.5 | 1.3053 | 0.0355 | 0.0127 | 36.769
14 | 1.3172 | 0.03949 | 0.0131 | 33.3553
14.5 | 1.3158 | 0.04486 | 0.0138 | 29.3313
15 | 1.324 | 0.0497 | 0.0132 | 26.6398
15.5 | 1.3263 | 0.0553 | 0.0123 | 23.9837
16 | 1.3262 | 0.06144 | 0.0108 | 21.5853
16.5 | 1.3215 | 0.06818 | 0.0094 | 19.3825
17 | 1.3127 | 0.07594 | 0.0072 | 17.286
17.5 | 1.3028 | 0.0845 | 0.0037 | 15.4178
18 | 1.2909 | 0.09364 | -0.0001 | 13.7858
18.5 | 1.2788 | 0.10301 | -0.0044 | 12.4143
19 | 1.2675 | 0.11241 | -0.0088 | 11.2757
19.5 | 1.2546 | 0.12189 | -0.0131 | 10.2929
20 | 1.2288 | 0.13458 | -0.0199 | 9.1306

## 27. Re 500k Mach 0.10 (1)
BIGFOIL.COM POLAR EXPORT
NACA2R112
NACA 2R112 |  |  |  | Cl Max: | 1.372 | at alpha= | 13 | deg
JavaFoil+Calcfoil stall+Eppler ext transition |  |  |  | L/D Max: | 75.223 | at alpha= | 5.5 | deg
Re: | 500000 |  |  | Cd Min: | 0.00778 | at alpha= | -1.5 | deg
Mach: | 0.1 |  |  | Cl=0 at alpha= | -1.2542 | deg
|  |  |  | @ Cl=0.1, Cd= | 0.0078537
|  |  |  | @ Cl=0.4, Cd= | 0.0087224
|  |  |  | @ Cl=0.6, Cd= | 0.009659
alpha (deg) | Cl | Cd | Cm | Cl/Cd
-19.5 | -0.781 | 0.1891 | 0.007 | -4.13
-19 | -0.804 | 0.18234 | 0.006 | -4.408
-18.5 | -0.825 | 0.17097 | 0.006 | -4.827
-18 | -0.845 | 0.16263 | 0.006 | -5.198
-17.5 | -0.863 | 0.15395 | 0.005 | -5.608
-17 | -0.879 | 0.14292 | 0.005 | -6.151
-16.5 | -0.893 | 0.13747 | 0.004 | -6.493
-16 | -0.904 | 0.13016 | 0.004 | -6.946
-15.5 | -0.912 | 0.12438 | 0.004 | -7.335
-15 | -0.918 | 0.11765 | 0.003 | -7.801
-14.5 | -0.919 | 0.11051 | 0.003 | -8.319
-14 | -0.918 | 0.10459 | 0.003 | -8.775
-13.5 | -0.912 | 0.09963 | 0.002 | -9.154
-13 | -0.903 | 0.09389 | 0.002 | -9.617
-12.5 | -0.89 | 0.08796 | 0.002 | -10.114
-12 | -0.87 | 0.08299 | 0.001 | -10.478
-11.5 | -0.843 | 0.07819 | 0.001 | -10.781
-11 | -0.815 | 0.07355 | 0.001 | -11.079
-10.5 | -0.784 | 0.06955 | 0 | -11.278
-10 | -0.756 | 0.06474 | 0 | -11.678
-9.5 | -0.723 | 0.05999 | -0.001 | -12.044
-9 | -0.695 | 0.05385 | -0.001 | -12.9
-8.5 | -0.786 | 0.01652 | -0.003 | -47.576
-8 | -0.747 | 0.01383 | -0.003 | -53.962
-7.5 | -0.698 | 0.01336 | -0.004 | -52.224
-7 | -0.647 | 0.01269 | -0.005 | -50.989
-6.5 | -0.595 | 0.0124 | -0.006 | -48.004
-6 | -0.542 | 0.01206 | -0.007 | -44.927
-5.5 | -0.488 | 0.01176 | -0.008 | -41.473
-5 | -0.432 | 0.01144 | -0.008 | -37.808
-4.5 | -0.376 | 0.01163 | -0.009 | -32.377
-4 | -0.32 | 0.01135 | -0.01 | -28.169
-3.5 | -0.263 | 0.01101 | -0.011 | -23.848
-3 | -0.205 | 0.01086 | -0.012 | -18.853
-2.5 | -0.147 | 0.01043 | -0.012 | -14.062
-2 | -0.088 | 0.01041 | -0.013 | -8.465
-1.5 | -0.029 | 0.00778 | -0.014 | -3.772
-1 | 0.03 | 0.00778 | -0.015 | 3.8
-0.5 | 0.089 | 0.00785 | -0.016 | 11.281
0 | 0.149 | 0.00787 | -0.017 | 18.902
0.5 | 0.208 | 0.00805 | -0.017 | 25.868
1 | 0.268 | 0.00814 | -0.018 | 32.899
1.5 | 0.327 | 0.00832 | -0.019 | 39.336
2 | 0.387 | 0.00874 | -0.02 | 44.261
2.5 | 0.446 | 0.00866 | -0.021 | 51.543
3 | 0.506 | 0.00917 | -0.022 | 55.173
3.5 | 0.565 | 0.01019 | -0.022 | 55.451
4 | 0.623 | 0.00931 | -0.023 | 66.936
4.5 | 0.682 | 0.00959 | -0.024 | 71.068
5 | 0.739 | 0.01028 | -0.025 | 71.897
5.5 | 0.796 | 0.01059 | -0.026 | 75.223
6 | 0.853 | 0.01532 | -0.026 | 55.667
6.5 | 0.908 | 0.01592 | -0.027 | 57.031
7 | 0.963 | 0.01652 | -0.028 | 58.27
7.5 | 1.003 | 0.01732 | -0.028 | 57.904
8 | 1.048 | 0.0182 | -0.029 | 57.598
8.5 | 1.094 | 0.01921 | -0.03 | 56.96
9 | 1.139 | 0.02027 | -0.03 | 56.17
9.5 | 1.18 | 0.02099 | -0.031 | 56.226
10 | 1.22 | 0.0223 | -0.032 | 54.714
10.5 | 1.256 | 0.02399 | -0.032 | 52.374
11 | 1.29 | 0.02581 | -0.033 | 49.98
11.5 | 1.318 | 0.0277 | -0.033 | 47.6
12 | 1.343 | 0.03023 | -0.034 | 44.444
12.5 | 1.366 | 0.03321 | -0.034 | 41.117
13 | 1.372 | 0.03912 | -0.034 | 35.088
13.5 | 1.356 | 0.05159 | -0.033 | 26.295
14 | 1.318 | 0.07439 | -0.03 | 17.71
14.5 | 1.253 | 0.1047 | -0.019 | 11.964
15 | 1.255 | 0.11058 | -0.019 | 11.348
15.5 | 1.253 | 0.11708 | -0.019 | 10.699
16 | 1.246 | 0.12371 | -0.02 | 10.075
16.5 | 1.235 | 0.13045 | -0.02 | 9.468
17 | 1.221 | 0.13773 | -0.02 | 8.863
17.5 | 1.203 | 0.14502 | -0.02 | 8.294
18 | 1.181 | 0.15298 | -0.021 | 7.721

## 28. Re 500k Mach 0.10 (2)
BIGFOIL.COM POLAR EXPORT
NACA2R112
NACA 2R112 |  |  |  | Cl Max: | 1.3145 | at alpha= | 15.5 | deg
XFOIL ncrit=9 |  |  |  | L/D Max: | 84.8501 | at alpha= | 5.5 | deg
Re: | 500000 |  |  | Cd Min: | 0.20133 | at alpha= | -17 | deg
Mach: | 0.1 |  |  | Cl=0 at alpha= | -1.1717 | deg
|  |  |  | @ Cl=0.1, Cd= | 0.0067309
|  |  |  | @ Cl=0.4, Cd= | 0.0077976
|  |  |  | @ Cl=0.6, Cd= | 0.0082771
alpha (deg) | Cl | Cd | Cm | Cl/Cd
-17 | -0.6668 | 0.20133 | 0.0399 | -3.312
-16.5 | -0.6496 | 0.19553 | 0.0369 | -3.3223
-16 | -0.6512 | 0.18327 | 0.0277 | -3.5532
-15.5 | -0.6309 | 0.17765 | 0.0273 | -3.5514
-15 | -0.6136 | 0.17214 | 0.0251 | -3.5645
-14.5 | -0.6185 | 0.15983 | 0.0167 | -3.8697
-14 | -0.6078 | 0.15244 | 0.0149 | -3.9871
-13.5 | -0.9906 | 0.05199 | -0.0459 | -19.0537
-13 | -1.0214 | 0.04272 | -0.0502 | -23.9092
-12.5 | -1.0349 | 0.03776 | -0.047 | -27.4073
-12 | -1.0356 | 0.03366 | -0.0423 | -30.7665
-11.5 | -1.0214 | 0.02969 | -0.0385 | -34.4022
-11 | -0.9863 | 0.02784 | -0.0363 | -35.4274
-10.5 | -0.9505 | 0.02577 | -0.0339 | -36.884
-10 | -0.9123 | 0.02394 | -0.0314 | -38.1078
-9.5 | -0.8741 | 0.02159 | -0.0292 | -40.4863
-9 | -0.8328 | 0.02022 | -0.0267 | -41.1869
-8.5 | -0.7933 | 0.01913 | -0.0236 | -41.4689
-8 | -0.7611 | 0.01734 | -0.0196 | -43.8927
-7.5 | -0.7058 | 0.01628 | -0.0199 | -43.3538
-7 | -0.6344 | 0.01474 | -0.0235 | -43.0393
-6.5 | -0.5611 | 0.01371 | -0.0273 | -40.9263
-6 | -0.496 | 0.0126 | -0.0291 | -39.3651
-5.5 | -0.4386 | 0.0119 | -0.029 | -36.8571
-5 | -0.3897 | 0.01117 | -0.0271 | -34.8881
-4.5 | -0.3396 | 0.01061 | -0.0254 | -32.0075
-4 | -0.2887 | 0.01003 | -0.024 | -28.7836
-3.5 | -0.2365 | 0.0096 | -0.0229 | -24.6354
-3 | -0.1832 | 0.0092 | -0.0221 | -19.913
-2.5 | -0.1301 | 0.0088 | -0.0214 | -14.7841
-2 | -0.0777 | 0.0083 | -0.0206 | -9.3614
-1.5 | -0.0283 | 0.00758 | -0.0192 | -3.7335
-1 | 0.0148 | 0.00663 | -0.0161 | 2.2323
-0.5 | 0.0688 | 0.00658 | -0.0144 | 10.4559
0 | 0.1329 | 0.00689 | -0.0151 | 19.2888
0.5 | 0.2025 | 0.0072 | -0.0174 | 28.125
1 | 0.2825 | 0.00745 | -0.0222 | 37.9195
1.5 | 0.3689 | 0.00773 | -0.0284 | 47.7232
2 | 0.4517 | 0.00791 | -0.0341 | 57.1049
2.5 | 0.5197 | 0.00804 | -0.0368 | 64.6393
3 | 0.5718 | 0.00819 | -0.0361 | 69.8168
3.5 | 0.6236 | 0.00835 | -0.0353 | 74.6826
4 | 0.6747 | 0.00856 | -0.0344 | 78.8201
4.5 | 0.7245 | 0.00884 | -0.0332 | 81.957
5 | 0.7728 | 0.00924 | -0.0318 | 83.6364
5.5 | 0.8205 | 0.00967 | -0.0303 | 84.8501
6 | 0.8665 | 0.01024 | -0.0285 | 84.6191
6.5 | 0.9107 | 0.01094 | -0.0265 | 83.245
7 | 0.9531 | 0.01177 | -0.0242 | 80.9771
7.5 | 0.9926 | 0.01281 | -0.0215 | 77.4863
8 | 1.0305 | 0.01395 | -0.0186 | 73.871
8.5 | 1.0659 | 0.01524 | -0.0153 | 69.9409
9 | 1.1018 | 0.01649 | -0.0122 | 66.8163
9.5 | 1.1382 | 0.01769 | -0.0092 | 64.3414
10 | 1.1682 | 0.01927 | -0.0056 | 60.6227
10.5 | 1.2015 | 0.02052 | -0.0025 | 58.5526
11 | 1.22 | 0.02233 | 0.0024 | 54.635
11.5 | 1.2392 | 0.02441 | 0.0062 | 50.7661
12 | 1.2605 | 0.02664 | 0.0089 | 47.3161
12.5 | 1.2722 | 0.02994 | 0.0113 | 42.4916
13 | 1.2858 | 0.03344 | 0.0128 | 38.451
13.5 | 1.3001 | 0.03714 | 0.0136 | 35.0054
14 | 1.3095 | 0.04149 | 0.0139 | 31.5618
14.5 | 1.3088 | 0.04697 | 0.0144 | 27.8646
15 | 1.3141 | 0.05226 | 0.0136 | 25.1454
15.5 | 1.3145 | 0.05825 | 0.0125 | 22.5665
16 | 1.3129 | 0.06476 | 0.0108 | 20.2733
16.5 | 1.3039 | 0.07194 | 0.0098 | 18.1248
17 | 1.2948 | 0.08041 | 0.0063 | 16.1025
17.5 | 1.2824 | 0.0896 | 0.0025 | 14.3125
18 | 1.268 | 0.09933 | -0.0018 | 12.7655
18.5 | 1.2543 | 0.10927 | -0.0065 | 11.4789
19 | 1.2414 | 0.11913 | -0.0114 | 10.4205
19.5 | 1.2245 | 0.12969 | -0.0166 | 9.4417
20 | 1.1937 | 0.14402 | -0.0249 | 8.2884

## 29. Re 500k Mach 0.25 (1)
BIGFOIL.COM POLAR EXPORT
NACA2R112
NACA 2R112 |  |  |  | Cl Max: | 1.323 | at alpha= | 12.5 | deg
JavaFoil+Calcfoil stall+Eppler ext transition |  |  |  | L/D Max: | 76.223 | at alpha= | 5.5 | deg
Re: | 500000 |  |  | Cd Min: | 0.00781 | at alpha= | -1 | deg
Mach: | 0.25 |  |  | Cl=0 at alpha= | -1.25 | deg
|  |  |  | @ Cl=0.1, Cd= | 0.0078616
|  |  |  | @ Cl=0.4, Cd= | 0.0088161
|  |  |  | @ Cl=0.6, Cd= | 0.010033
alpha (deg) | Cl | Cd | Cm | Cl/Cd
-17.5 | -0.589 | 0.19077 | 0.005 | -3.086
-17 | -0.639 | 0.173 | 0.005 | -3.695
-16.5 | -0.686 | 0.16304 | 0.005 | -4.207
-16 | -0.728 | 0.14975 | 0.004 | -4.859
-15.5 | -0.764 | 0.13747 | 0.004 | -5.557
-15 | -0.795 | 0.12904 | 0.003 | -6.161
-14.5 | -0.821 | 0.12023 | 0.003 | -6.827
-14 | -0.84 | 0.1127 | 0.003 | -7.454
-13.5 | -0.853 | 0.10523 | 0.002 | -8.11
-13 | -0.86 | 0.0988 | 0.002 | -8.705
-12.5 | -0.861 | 0.09268 | 0.002 | -9.289
-12 | -0.85 | 0.08722 | 0.001 | -9.748
-11.5 | -0.831 | 0.08088 | 0.001 | -10.272
-11 | -0.808 | 0.07614 | 0.001 | -10.61
-10.5 | -0.783 | 0.07178 | 0 | -10.903
-10 | -0.754 | 0.06757 | 0 | -11.158
-9.5 | -0.725 | 0.06281 | -0.001 | -11.538
-9 | -0.694 | 0.05784 | -0.001 | -11.997
-8.5 | -0.663 | 0.05315 | -0.002 | -12.468
-8 | -0.748 | 0.01663 | -0.003 | -45.002
-7.5 | -0.71 | 0.01367 | -0.004 | -51.956
-7 | -0.66 | 0.01292 | -0.005 | -51.086
-6.5 | -0.608 | 0.01252 | -0.006 | -48.554
-6 | -0.554 | 0.01221 | -0.007 | -45.395
-5.5 | -0.499 | 0.01189 | -0.008 | -42.012
-5 | -0.443 | 0.01155 | -0.009 | -38.384
-4.5 | -0.386 | 0.01169 | -0.009 | -33.027
-4 | -0.328 | 0.01141 | -0.01 | -28.771
-3.5 | -0.269 | 0.01132 | -0.011 | -23.817
-3 | -0.21 | 0.01098 | -0.012 | -19.155
-2.5 | -0.151 | 0.0105 | -0.013 | -14.338
-2 | -0.091 | 0.01048 | -0.014 | -8.632
-1.5 | -0.03 | 0.00784 | -0.014 | -3.847
-1 | 0.03 | 0.00781 | -0.015 | 3.886
-0.5 | 0.091 | 0.00785 | -0.016 | 11.598
0 | 0.153 | 0.00793 | -0.017 | 19.281
0.5 | 0.214 | 0.00799 | -0.018 | 26.787
1 | 0.275 | 0.00818 | -0.019 | 33.647
1.5 | 0.336 | 0.00829 | -0.02 | 40.566
2 | 0.398 | 0.00882 | -0.02 | 45.068
2.5 | 0.459 | 0.0087 | -0.021 | 52.705
3 | 0.52 | 0.00925 | -0.022 | 56.16
3.5 | 0.58 | 0.01035 | -0.023 | 56.07
4 | 0.64 | 0.0094 | -0.024 | 68.106
4.5 | 0.7 | 0.01014 | -0.025 | 68.99
5 | 0.759 | 0.0104 | -0.026 | 72.943
5.5 | 0.817 | 0.01072 | -0.026 | 76.223
6 | 0.875 | 0.01578 | -0.027 | 55.435
6.5 | 0.931 | 0.0164 | -0.028 | 56.766
7 | 0.972 | 0.01724 | -0.028 | 56.374
7.5 | 1.02 | 0.01809 | -0.029 | 56.357
8 | 1.067 | 0.01906 | -0.03 | 55.976
8.5 | 1.112 | 0.02027 | -0.03 | 54.852
9 | 1.154 | 0.02113 | -0.031 | 54.621
9.5 | 1.193 | 0.02248 | -0.032 | 53.075
10 | 1.23 | 0.02399 | -0.032 | 51.253
10.5 | 1.26 | 0.02599 | -0.033 | 48.482
11 | 1.287 | 0.02851 | -0.033 | 45.142
11.5 | 1.306 | 0.03153 | -0.034 | 41.422
12 | 1.317 | 0.0362 | -0.034 | 36.378
12.5 | 1.323 | 0.04163 | -0.034 | 31.793
13 | 1.185 | 0.09198 | -0.018 | 12.888
13.5 | 1.2 | 0.09793 | -0.018 | 12.259
14 | 1.212 | 0.10399 | -0.019 | 11.656
14.5 | 1.202 | 0.11034 | -0.019 | 10.898
15 | 1.184 | 0.11752 | -0.019 | 10.074
15.5 | 1.158 | 0.1255 | -0.019 | 9.229
16 | 1.125 | 0.13326 | -0.019 | 8.443
16.5 | 1.085 | 0.14285 | -0.02 | 7.594
17 | 1.038 | 0.15284 | -0.02 | 6.79
17.5 | 0.986 | 0.16422 | -0.021 | 6.001

## 30. Re 500k Mach 0.25 (2)
BIGFOIL.COM POLAR EXPORT
NACA2R112
NACA 2R112 |  |  |  | Cl Max: | 1.2631 | at alpha= | 13.5 | deg
XFOIL ncrit=9 |  |  |  | L/D Max: | 84.0774 | at alpha= | 5.5 | deg
Re: | 500000 |  |  | Cd Min: | 0.18813 | at alpha= | -16 | deg
Mach: | 0.25 |  |  | Cl=0 at alpha= | -1.212 | deg
|  |  |  | @ Cl=0.1, Cd= | 0.0067976
|  |  |  | @ Cl=0.4, Cd= | 0.0079205
|  |  |  | @ Cl=0.6, Cd= | 0.0084135
alpha (deg) | Cl | Cd | Cm | Cl/Cd
-16 | -0.6493 | 0.18813 | 0.0296 | -3.4513
-15.5 | -0.6288 | 0.18166 | 0.0286 | -3.4614
-15 | -0.6107 | 0.17591 | 0.0263 | -3.4717
-14.5 | -0.6096 | 0.1652 | 0.0187 | -3.6901
-14 | -0.5987 | 0.15697 | 0.0161 | -3.8141
-13.5 | -0.5796 | 0.15169 | 0.0149 | -3.821
-13 | -0.5786 | 0.14177 | 0.009 | -4.0813
-12.5 | -0.5974 | 0.12509 | 0.0023 | -4.7758
-11 | -0.9318 | 0.03714 | -0.049 | -25.0889
-10.5 | -0.9199 | 0.03372 | -0.0453 | -27.2805
-10 | -0.9035 | 0.02969 | -0.0413 | -30.4311
-9.5 | -0.8787 | 0.02618 | -0.0372 | -33.5638
-9 | -0.846 | 0.0233 | -0.0338 | -36.309
-8.5 | -0.8104 | 0.02134 | -0.0298 | -37.9756
-8 | -0.7791 | 0.01952 | -0.0247 | -39.9129
-7.5 | -0.7229 | 0.01767 | -0.0248 | -40.9111
-7 | -0.6467 | 0.01627 | -0.0282 | -39.748
-6.5 | -0.5749 | 0.01444 | -0.0311 | -39.813
-6 | -0.5068 | 0.01345 | -0.0326 | -37.6803
-5.5 | -0.4533 | 0.01234 | -0.0311 | -36.7342
-5 | -0.4025 | 0.0116 | -0.0289 | -34.6983
-4.5 | -0.3508 | 0.01094 | -0.0269 | -32.0658
-4 | -0.2977 | 0.01038 | -0.0253 | -28.6802
-3.5 | -0.2435 | 0.00984 | -0.0242 | -24.7459
-3 | -0.1884 | 0.00944 | -0.0232 | -19.9576
-2.5 | -0.1331 | 0.00906 | -0.0224 | -14.6909
-2 | -0.0786 | 0.00858 | -0.0216 | -9.1608
-1.5 | -0.0265 | 0.00792 | -0.0204 | -3.346
-1 | 0.0195 | 0.00698 | -0.0177 | 2.7937
-0.5 | 0.0707 | 0.00667 | -0.015 | 10.5997
0 | 0.135 | 0.00695 | -0.0151 | 19.4245
0.5 | 0.2076 | 0.00728 | -0.0175 | 28.5165
1 | 0.2874 | 0.00756 | -0.0218 | 38.0159
1.5 | 0.3747 | 0.00786 | -0.0277 | 47.6718
2 | 0.4625 | 0.00807 | -0.0339 | 57.311
2.5 | 0.5391 | 0.00822 | -0.0379 | 65.5839
3 | 0.5926 | 0.00839 | -0.0371 | 70.6317
3.5 | 0.6461 | 0.00856 | -0.0361 | 75.479
4 | 0.6986 | 0.0088 | -0.035 | 79.3864
4.5 | 0.7497 | 0.00911 | -0.0336 | 82.2942
5 | 0.7993 | 0.00954 | -0.0319 | 83.7841
5.5 | 0.8475 | 0.01008 | -0.0299 | 84.0774
6 | 0.894 | 0.01073 | -0.0277 | 83.3178
6.5 | 0.9384 | 0.01153 | -0.0251 | 81.3877
7 | 0.9791 | 0.01258 | -0.022 | 77.8299
7.5 | 1.0176 | 0.01376 | -0.0185 | 73.9535
8 | 1.0525 | 0.01515 | -0.0145 | 69.4719
8.5 | 1.0881 | 0.01643 | -0.0106 | 66.2264
9 | 1.1217 | 0.01784 | -0.0065 | 62.8756
9.5 | 1.1523 | 0.01939 | -0.0023 | 59.4275
10 | 1.1756 | 0.02106 | 0.0028 | 55.8215
10.5 | 1.1965 | 0.02302 | 0.0074 | 51.9765
11 | 1.2076 | 0.02609 | 0.0115 | 46.2859
11.5 | 1.2282 | 0.02893 | 0.0138 | 42.4542
12 | 1.2421 | 0.03264 | 0.0155 | 38.0545
12.5 | 1.2475 | 0.03739 | 0.017 | 33.3645
13 | 1.2581 | 0.04199 | 0.0174 | 29.9619
13.5 | 1.2631 | 0.04732 | 0.0174 | 26.6927
14 | 1.2569 | 0.05375 | 0.0175 | 23.3842
14.5 | 1.2546 | 0.0606 | 0.0158 | 20.703
15 | 1.2474 | 0.06834 | 0.0136 | 18.2529
15.5 | 1.2379 | 0.07674 | 0.0106 | 16.1311
16 | 1.2261 | 0.08563 | 0.0073 | 14.3186
16.5 | 1.2036 | 0.09632 | 0.0031 | 12.4958
17 | 1.1762 | 0.10899 | -0.0033 | 10.7918
17.5 | 1.1435 | 0.12322 | -0.011 | 9.2801
18 | 1.1042 | 0.13969 | -0.0206 | 7.9046
18.5 | 1.0369 | 0.16419 | -0.0357 | 6.3152

## 31. Re 500k Mach 0.50 (1)
BIGFOIL.COM POLAR EXPORT
NACA2R112
NACA 2R112 |  |  |  | Cl Max: | 1.168 | at alpha= | 20 | deg
JavaFoil+Calcfoil stall+Eppler ext transition |  |  |  | L/D Max: | 76.575 | at alpha= | 5 | deg
Re: | 500000 |  |  | Cd Min: | 0.00787 | at alpha= | -1 | deg
Mach: | 0.5 |  |  | Cl=0 at alpha= | -1.25 | deg
|  |  |  | @ Cl=0.1, Cd= | 0.0079282
|  |  |  | @ Cl=0.4, Cd= | 0.0085371
|  |  |  | @ Cl=0.6, Cd= | 0.0099708
alpha (deg) | Cl | Cd | Cm | Cl/Cd
-20 | -0.991 | 0.21778 | 0.009 | -4.551
-19.5 | -0.966 | 0.20854 | 0.009 | -4.631
-19 | -0.94 | 0.21245 | 0.008 | -4.426
-18.5 | -0.915 | 0.21151 | 0.008 | -4.325
-18 | -0.889 | 0.20129 | 0.007 | -4.419
-17.5 | -0.865 | 0.18469 | 0.007 | -4.683
-17 | -0.839 | 0.17809 | 0.007 | -4.713
-16.5 | -0.813 | 0.18721 | 0.006 | -4.345
-16 | -0.789 | 0.17924 | 0.006 | -4.4
-15.5 | -0.76 | 0.17243 | 0.005 | -4.409
-15 | -0.734 | 0.16969 | 0.004 | -4.323
-14.5 | -0.708 | 0.15066 | 0.004 | -4.697
-14 | -0.682 | 0.14837 | 0.003 | -4.594
-13.5 | -0.656 | 0.14145 | 0.003 | -4.635
-13 | -0.63 | 0.13732 | 0.003 | -4.585
-12.5 | -0.603 | 0.14633 | 0.002 | -4.121
-12 | -0.577 | 0.12915 | 0.002 | -4.47
-11.5 | -0.549 | 0.1823 | 0.001 | -3.014
-11 | -0.523 | 0.12459 | 0.001 | -4.197
-10.5 | -0.497 | 0.11987 | 0 | -4.142
-10 | -0.47 | 0.11685 | 0 | -4.024
-9.5 | -0.444 | 0.09396 | -0.001 | -4.726
-9 | -0.418 | 0.08891 | -0.001 | -4.698
-8.5 | -0.507 | 0.07261 | -0.001 | -6.982
-8 | -0.58 | 0.06094 | -0.002 | -9.52
-7.5 | -0.579 | 0.05521 | -0.002 | -10.483
-7 | -0.557 | 0.05085 | -0.003 | -10.96
-6.5 | -0.528 | 0.04668 | -0.004 | -11.311
-6 | -0.598 | 0.01321 | -0.008 | -45.29
-5.5 | -0.545 | 0.01263 | -0.009 | -43.107
-5 | -0.487 | 0.01213 | -0.01 | -40.148
-4.5 | -0.426 | 0.01172 | -0.01 | -36.375
-4 | -0.364 | 0.0119 | -0.011 | -30.573
-3.5 | -0.3 | 0.01163 | -0.012 | -25.744
-3 | -0.234 | 0.01125 | -0.013 | -20.806
-2.5 | -0.168 | 0.01104 | -0.014 | -15.199
-2 | -0.101 | 0.01073 | -0.015 | -9.412
-1.5 | -0.034 | 0.00985 | -0.016 | -3.421
-1 | 0.034 | 0.00787 | -0.017 | 4.312
-0.5 | 0.102 | 0.00793 | -0.018 | 12.824
0 | 0.171 | 0.00797 | -0.019 | 21.45
0.5 | 0.239 | 0.00807 | -0.02 | 29.635
1 | 0.308 | 0.00822 | -0.021 | 37.432
1.5 | 0.376 | 0.00847 | -0.022 | 44.391
2 | 0.444 | 0.00866 | -0.023 | 51.295
2.5 | 0.512 | 0.00892 | -0.024 | 57.407
3 | 0.58 | 0.00952 | -0.025 | 60.986
3.5 | 0.647 | 0.01103 | -0.026 | 58.716
4 | 0.714 | 0.01203 | -0.027 | 59.356
4.5 | 0.779 | 0.01067 | -0.028 | 73.019
5 | 0.843 | 0.01101 | -0.029 | 76.575
5.5 | 0.887 | 0.01742 | -0.029 | 50.902
6 | 0.941 | 0.0185 | -0.03 | 50.863
6.5 | 0.992 | 0.01977 | -0.03 | 50.179
7 | 1.038 | 0.02124 | -0.031 | 48.863
7.5 | 1.077 | 0.02284 | -0.032 | 47.167
8 | 1.107 | 0.02498 | -0.032 | 44.309
8.5 | 1.121 | 0.02772 | -0.033 | 40.439
9 | 0.959 | 0.06267 | -0.017 | 15.31
9.5 | 0.936 | 0.06889 | -0.017 | 13.589
10 | 0.81 | 0.08099 | -0.017 | 10
10.5 | 0.644 | 0.10082 | -0.017 | 6.384
11 | 0.671 | 0.10614 | -0.018 | 6.319
11.5 | 0.698 | 0.12776 | -0.018 | 5.46
12 | 0.725 | 0.13546 | -0.018 | 5.35
12.5 | 0.753 | 0.14179 | -0.019 | 5.308
13 | 0.782 | 0.15896 | -0.022 | 4.918
13.5 | 0.809 | 0.16164 | -0.022 | 5.003
14 | 0.836 | 0.16488 | -0.023 | 5.071
14.5 | 0.863 | 0.16978 | -0.023 | 5.085
15 | 0.892 | 0.1653 | -0.025 | 5.395
15.5 | 0.922 | 0.17181 | -0.026 | 5.364
16 | 0.949 | 0.17749 | -0.027 | 5.348
16.5 | 0.976 | 0.18213 | -0.028 | 5.359
17 | 1.003 | 0.1911 | -0.028 | 5.25
17.5 | 1.03 | 0.19676 | -0.029 | 5.235
18 | 1.057 | 0.21207 | -0.029 | 4.984
18.5 | 1.087 | 0.21217 | -0.031 | 5.123
19 | 1.115 | 0.22561 | -0.032 | 4.942
19.5 | 1.142 | 0.21636 | -0.032 | 5.28
20 | 1.168 | 0.23793 | -0.033 | 4.91

## 32. Re 500k Mach 0.50 (2)
BIGFOIL.COM POLAR EXPORT
NACA2R112
NACA 2R112 |  |  |  | Cl Max: | 1.1303 | at alpha= | 10 | deg
XFOIL ncrit=9 |  |  |  | L/D Max: | 82.1702 | at alpha= | 4.5 | deg
Re: | 500000 |  |  | Cd Min: | 0.27278 | at alpha= | -20 | deg
Mach: | 0.5 |  |  | Cl=0 at alpha= | -1.3237 | deg
|  |  |  | @ Cl=0.1, Cd= | 0.0074285
|  |  |  | @ Cl=0.4, Cd= | 0.0083599
|  |  |  | @ Cl=0.6, Cd= | 0.0089883
alpha (deg) | Cl | Cd | Cm | Cl/Cd
-20 | -0.8332 | 0.27278 | 0.0786 | -3.0545
-19.5 | -0.8109 | 0.26416 | 0.0736 | -3.0697
-19 | -0.7876 | 0.25699 | 0.0695 | -3.0647
-18.5 | -0.7648 | 0.24886 | 0.0645 | -3.0732
-18 | -0.7455 | 0.23916 | 0.0569 | -3.1172
-17.5 | -0.7226 | 0.23072 | 0.0531 | -3.1319
-17 | -0.6994 | 0.2235 | 0.0494 | -3.1293
-16.5 | -0.678 | 0.21523 | 0.0444 | -3.1501
-16 | -0.6637 | 0.20532 | 0.0367 | -3.2325
-15.5 | -0.6383 | 0.19827 | 0.035 | -3.2193
-15 | -0.6171 | 0.19075 | 0.0311 | -3.2351
-14.5 | -0.6075 | 0.18055 | 0.0228 | -3.3647
-14 | -0.5831 | 0.17321 | 0.0216 | -3.3664
-13.5 | -0.5635 | 0.16597 | 0.0183 | -3.3952
-13 | -0.5596 | 0.15544 | 0.0101 | -3.6001
-12.5 | -0.5426 | 0.14708 | 0.0078 | -3.6891
-12 | -0.521 | 0.14103 | 0.0064 | -3.6942
-11.5 | -0.5207 | 0.12945 | 0.0004 | -4.0224
-11 | -0.5118 | 0.12089 | -0.0028 | -4.2336
-10.5 | -0.511 | 0.11088 | -0.0075 | -4.6086
-10 | -0.514 | 0.10049 | -0.0125 | -5.1149
-9.5 | -0.5249 | 0.08907 | -0.0186 | -5.8931
-9 | -0.5535 | 0.07473 | -0.0275 | -7.4067
-8.5 | -0.6037 | 0.05617 | -0.0417 | -10.7477
-8 | -0.6478 | 0.04085 | -0.0562 | -15.858
-7.5 | -0.6748 | 0.03468 | -0.0519 | -19.4579
-7 | -0.6634 | 0.02776 | -0.0508 | -23.8977
-6.5 | -0.6159 | 0.02116 | -0.0511 | -29.1068
-6 | -0.5652 | 0.01774 | -0.0475 | -31.8602
-5.5 | -0.5121 | 0.01575 | -0.0429 | -32.5143
-5 | -0.4563 | 0.01401 | -0.0389 | -32.5696
-4.5 | -0.3962 | 0.0129 | -0.0357 | -30.7132
-4 | -0.3356 | 0.01188 | -0.033 | -28.2492
-3.5 | -0.2731 | 0.01114 | -0.0308 | -24.5153
-3 | -0.2106 | 0.01047 | -0.029 | -20.1146
-2.5 | -0.1467 | 0.01 | -0.0276 | -14.67
-1.5 | -0.0208 | 0.00909 | -0.0251 | -2.2882
-1 | 0.0382 | 0.00848 | -0.0234 | 4.5047
-0.5 | 0.0885 | 0.00746 | -0.0197 | 11.8633
0 | 0.1506 | 0.00729 | -0.0169 | 20.6584
0.5 | 0.2264 | 0.00764 | -0.0176 | 29.6335
1 | 0.3135 | 0.00805 | -0.021 | 38.9441
1.5 | 0.4084 | 0.00839 | -0.0262 | 48.677
2 | 0.515 | 0.00876 | -0.0338 | 58.79
2.5 | 0.6118 | 0.00902 | -0.0396 | 67.8271
3 | 0.6866 | 0.00928 | -0.0408 | 73.9871
3.5 | 0.7461 | 0.00957 | -0.0388 | 77.9624
4 | 0.8044 | 0.00992 | -0.0365 | 81.0887
4.5 | 0.8595 | 0.01046 | -0.0334 | 82.1702
5 | 0.9113 | 0.01119 | -0.0297 | 81.4388
5.5 | 0.9601 | 0.01205 | -0.0253 | 79.6763
6 | 1.0005 | 0.01331 | -0.0197 | 75.169
6.5 | 1.0344 | 0.01477 | -0.013 | 70.0339
7 | 1.0613 | 0.01642 | -0.0054 | 64.6346
7.5 | 1.0789 | 0.01827 | 0.0034 | 59.0531
8 | 1.0927 | 0.02053 | 0.0114 | 53.2245
8.5 | 1.1048 | 0.02398 | 0.0167 | 46.0717
9 | 1.1192 | 0.02813 | 0.02 | 39.7867
9.5 | 1.1243 | 0.0335 | 0.022 | 33.5612
10 | 1.1303 | 0.03914 | 0.0236 | 28.8784
10.5 | 1.1294 | 0.04569 | 0.0242 | 24.7188
11 | 1.1197 | 0.05335 | 0.0233 | 20.9878
11.5 | 1.1001 | 0.06251 | 0.0211 | 17.5988
12 | 1.074 | 0.07325 | 0.017 | 14.6621
12.5 | 1.0425 | 0.08537 | 0.0113 | 12.2115
13 | 1.0084 | 0.09861 | 0.0044 | 10.2261
13.5 | 0.9736 | 0.11278 | -0.0034 | 8.6327
14 | 0.9391 | 0.12784 | -0.0119 | 7.3459
14.5 | 0.9073 | 0.14356 | -0.021 | 6.32
15 | 0.8577 | 0.16647 | -0.034 | 5.1523

## 33. Re 750k Mach 0.00 (1)
BIGFOIL.COM POLAR EXPORT
NACA2R112
NACA 2R112 |  |  |  | Cl Max: | 1.434 | at alpha= | 14 | deg
JavaFoil+Calcfoil stall+Eppler ext transition |  |  |  | L/D Max: | 81.273 | at alpha= | 5.5 | deg
Re: | 750000 |  |  | Cd Min: | 0.00722 | at alpha= | -1 | deg
Mach: | 0 |  |  | Cl=0 at alpha= | -1.25 | deg
|  |  |  | @ Cl=0.1, Cd= | 0.007242
|  |  |  | @ Cl=0.4, Cd= | 0.0079995
|  |  |  | @ Cl=0.6, Cd= | 0.0088214
alpha (deg) | Cl | Cd | Cm | Cl/Cd
-20 | -0.808 | 0.18341 | 0.007 | -4.406
-19.5 | -0.828 | 0.17443 | 0.007 | -4.749
-19 | -0.848 | 0.16735 | 0.007 | -5.065
-18.5 | -0.865 | 0.15939 | 0.006 | -5.426
-18 | -0.882 | 0.15108 | 0.006 | -5.837
-17.5 | -0.895 | 0.1448 | 0.005 | -6.18
-17 | -0.906 | 0.13693 | 0.005 | -6.616
-16.5 | -0.917 | 0.12947 | 0.004 | -7.081
-16 | -0.925 | 0.12446 | 0.004 | -7.432
-15.5 | -0.93 | 0.1179 | 0.004 | -7.888
-15 | -0.932 | 0.1114 | 0.003 | -8.365
-14.5 | -0.931 | 0.1056 | 0.003 | -8.819
-14 | -0.927 | 0.10005 | 0.003 | -9.262
-13.5 | -0.919 | 0.09427 | 0.002 | -9.75
-13 | -0.908 | 0.08939 | 0.002 | -10.155
-12.5 | -0.896 | 0.08396 | 0.002 | -10.673
-12 | -0.874 | 0.07854 | 0.001 | -11.132
-11.5 | -0.851 | 0.0728 | 0.001 | -11.696
-11 | -0.829 | 0.06566 | 0.001 | -12.625
-10.5 | -0.815 | 0.0537 | 0 | -15.182
-10 | -0.811 | 0.0391 | 0 | -20.746
-9.5 | -0.874 | 0.01604 | -0.001 | -54.505
-9 | -0.838 | 0.01364 | -0.002 | -61.418
-8.5 | -0.792 | 0.01317 | -0.003 | -60.124
-8 | -0.744 | 0.0128 | -0.003 | -58.145
-7.5 | -0.695 | 0.01232 | -0.004 | -56.424
-7 | -0.645 | 0.01179 | -0.005 | -54.671
-6.5 | -0.593 | 0.0115 | -0.006 | -51.555
-6 | -0.54 | 0.01119 | -0.007 | -48.204
-5.5 | -0.486 | 0.01101 | -0.007 | -44.096
-5 | -0.431 | 0.01072 | -0.008 | -40.165
-4.5 | -0.375 | 0.01076 | -0.009 | -34.844
-4 | -0.318 | 0.0106 | -0.01 | -30.035
-3.5 | -0.261 | 0.01024 | -0.011 | -25.526
-3 | -0.204 | 0.01012 | -0.012 | -20.137
-2.5 | -0.146 | 0.00967 | -0.012 | -15.096
-2 | -0.088 | 0.00972 | -0.013 | -9.019
-1.5 | -0.029 | 0.00725 | -0.014 | -4.031
-1 | 0.029 | 0.00722 | -0.015 | 4.073
-0.5 | 0.088 | 0.00723 | -0.016 | 12.191
0 | 0.148 | 0.00729 | -0.017 | 20.314
0.5 | 0.207 | 0.00735 | -0.017 | 28.206
1 | 0.267 | 0.0075 | -0.018 | 35.556
1.5 | 0.326 | 0.0076 | -0.019 | 42.845
2 | 0.385 | 0.00803 | -0.02 | 47.922
2.5 | 0.444 | 0.00791 | -0.021 | 56.181
3 | 0.503 | 0.00834 | -0.021 | 60.319
3.5 | 0.562 | 0.00928 | -0.022 | 60.529
4 | 0.62 | 0.00858 | -0.023 | 72.308
4.5 | 0.678 | 0.00883 | -0.024 | 76.784
5 | 0.736 | 0.0095 | -0.025 | 77.458
5.5 | 0.793 | 0.00975 | -0.026 | 81.273
6 | 0.849 | 0.01423 | -0.026 | 59.621
6.5 | 0.904 | 0.01475 | -0.027 | 61.292
7 | 0.958 | 0.0153 | -0.028 | 62.649
7.5 | 1.012 | 0.0159 | -0.029 | 63.619
8 | 1.053 | 0.01664 | -0.029 | 63.272
8.5 | 1.098 | 0.0175 | -0.03 | 62.712
9 | 1.14 | 0.01842 | -0.03 | 61.896
9.5 | 1.183 | 0.0191 | -0.031 | 61.957
10 | 1.223 | 0.02019 | -0.032 | 60.58
10.5 | 1.261 | 0.02161 | -0.032 | 58.358
11 | 1.297 | 0.02302 | -0.033 | 56.341
11.5 | 1.329 | 0.02444 | -0.033 | 54.358
12 | 1.357 | 0.0264 | -0.034 | 51.415
12.5 | 1.382 | 0.02869 | -0.034 | 48.184
13 | 1.404 | 0.03138 | -0.035 | 44.733
13.5 | 1.421 | 0.0349 | -0.035 | 40.72
14 | 1.434 | 0.03907 | -0.035 | 36.716
14.5 | 1.431 | 0.04394 | -0.035 | 32.574
15 | 1.407 | 0.05428 | -0.035 | 25.924
15.5 | 1.378 | 0.06722 | -0.034 | 20.507
16 | 1.316 | 0.09513 | -0.03 | 13.831
16.5 | 1.269 | 0.11839 | -0.025 | 10.722
17 | 1.259 | 0.12544 | -0.026 | 10.04
17.5 | 1.24 | 0.13392 | -0.025 | 9.259
18 | 1.211 | 0.14516 | -0.021 | 8.342
18.5 | 1.193 | 0.15129 | -0.023 | 7.888
19 | 1.176 | 0.15769 | -0.025 | 7.456

## 34. Re 750k Mach 0.00 (2)
BIGFOIL.COM POLAR EXPORT
NACA2R112
NACA 2R112 |  |  |  | Cl Max: | 1.4087 | at alpha= | 16 | deg
XFOIL ncrit=9 |  |  |  | L/D Max: | 93.1519 | at alpha= | 5.5 | deg
Re: | 750000 |  |  | Cd Min: | 0.2254 | at alpha= | -19 | deg
Mach: | 0 |  |  | Cl=0 at alpha= | -1.2302 | deg
|  |  |  | @ Cl=0.1, Cd= | 0.0057592
|  |  |  | @ Cl=0.4, Cd= | 0.0067701
|  |  |  | @ Cl=0.6, Cd= | 0.0073942
alpha (deg) | Cl | Cd | Cm | Cl/Cd
-19 | -0.7338 | 0.2254 | 0.0547 | -3.2555
-18.5 | -0.7147 | 0.22077 | 0.0522 | -3.2373
-18 | -0.6975 | 0.21507 | 0.0488 | -3.2431
-16.5 | -1.0251 | 0.09656 | -0.0105 | -10.6162
-16 | -1.1334 | 0.0687 | -0.0281 | -16.4978
-15.5 | -1.1865 | 0.04959 | -0.0434 | -23.9262
-15 | -1.2057 | 0.04005 | -0.0495 | -30.1049
-14.5 | -1.2067 | 0.03522 | -0.0493 | -34.2618
-14 | -1.2174 | 0.03065 | -0.0451 | -39.7194
-13.5 | -1.1971 | 0.02889 | -0.0414 | -41.4365
-13 | -1.1666 | 0.02727 | -0.0389 | -42.7796
-12.5 | -1.1333 | 0.02555 | -0.0365 | -44.3562
-12 | -1.1025 | 0.02321 | -0.0338 | -47.5011
-11.5 | -1.0619 | 0.02192 | -0.032 | -48.4443
-11 | -1.018 | 0.02089 | -0.0305 | -48.7315
-10.5 | -0.9723 | 0.02002 | -0.029 | -48.5664
-10 | -0.9339 | 0.01805 | -0.0267 | -51.7396
-9.5 | -0.889 | 0.0172 | -0.0249 | -51.686
-9 | -0.8458 | 0.0165 | -0.0226 | -51.2606
-8.5 | -0.8131 | 0.01506 | -0.0186 | -53.9907
-8 | -0.7468 | 0.01423 | -0.0212 | -52.4807
-7.5 | -0.6766 | 0.01348 | -0.0244 | -50.1929
-7 | -0.6126 | 0.01225 | -0.0265 | -50.0082
-6.5 | -0.5526 | 0.01162 | -0.0273 | -47.5559
-6 | -0.5036 | 0.01088 | -0.0256 | -46.2868
-5.5 | -0.4531 | 0.01045 | -0.0241 | -43.3589
-5 | -0.402 | 0.00993 | -0.0228 | -40.4834
-4 | -0.2965 | 0.00907 | -0.0211 | -32.6902
-3.5 | -0.2429 | 0.00869 | -0.0205 | -27.9517
-3 | -0.1886 | 0.00842 | -0.02 | -22.399
-2.5 | -0.1341 | 0.0081 | -0.0196 | -16.5556
-2 | -0.0801 | 0.00775 | -0.0192 | -10.3355
-1.5 | -0.0273 | 0.00727 | -0.0186 | -3.7552
-1 | 0.0233 | 0.00665 | -0.0176 | 3.5038
-0.5 | 0.0685 | 0.00582 | -0.0151 | 11.7698
0 | 0.1203 | 0.00572 | -0.0133 | 21.0315
0.5 | 0.1789 | 0.00593 | -0.0133 | 30.1686
1 | 0.2411 | 0.00617 | -0.0142 | 39.0762
1.5 | 0.3092 | 0.00641 | -0.0165 | 48.2371
2 | 0.3878 | 0.00673 | -0.0212 | 57.6226
2.5 | 0.4668 | 0.00699 | -0.0262 | 66.7811
3 | 0.5468 | 0.00724 | -0.0314 | 75.5249
3.5 | 0.6227 | 0.00746 | -0.0359 | 83.4718
4 | 0.6743 | 0.00766 | -0.0352 | 88.0287
4.5 | 0.7249 | 0.00797 | -0.0344 | 90.9536
5 | 0.7739 | 0.00835 | -0.0332 | 92.6826
5.5 | 0.8216 | 0.00882 | -0.0319 | 93.1519
6 | 0.8681 | 0.00935 | -0.0303 | 92.8449
6.5 | 0.9125 | 0.01003 | -0.0284 | 90.9771
7 | 0.9543 | 0.01089 | -0.0261 | 87.6309
7.5 | 0.9958 | 0.0117 | -0.0238 | 85.1111
8 | 1.0348 | 0.0127 | -0.021 | 81.4803
8.5 | 1.0727 | 0.01376 | -0.0181 | 77.9578
9 | 1.1113 | 0.01472 | -0.0154 | 75.4959
9.5 | 1.1514 | 0.0156 | -0.0129 | 73.8077
10 | 1.1872 | 0.01683 | -0.0101 | 70.5407
10.5 | 1.2271 | 0.01772 | -0.0079 | 69.2494
11 | 1.2604 | 0.01901 | -0.005 | 66.3019
11.5 | 1.2863 | 0.02044 | -0.0011 | 62.9305
12 | 1.3132 | 0.0218 | 0.0023 | 60.2385
12.5 | 1.3332 | 0.02384 | 0.0055 | 55.9228
13 | 1.348 | 0.02657 | 0.0083 | 50.7339
13.5 | 1.3711 | 0.02897 | 0.0097 | 47.3283
14 | 1.3878 | 0.03217 | 0.0107 | 43.1396
14.5 | 1.3844 | 0.03764 | 0.0113 | 36.78
15 | 1.3991 | 0.0416 | 0.0112 | 33.6322
15.5 | 1.4068 | 0.0465 | 0.0106 | 30.2538
16 | 1.4087 | 0.05224 | 0.0095 | 26.9659
16.5 | 1.3952 | 0.0601 | 0.0076 | 23.2146
17 | 1.3832 | 0.06821 | 0.0052 | 20.2786
17.5 | 1.3742 | 0.07634 | 0.0025 | 18.001
18 | 1.361 | 0.08529 | -0.0008 | 15.9573
18.5 | 1.3455 | 0.09488 | -0.0047 | 14.1811
19 | 1.3279 | 0.10502 | -0.009 | 12.6443
19.5 | 1.3083 | 0.11574 | -0.0138 | 11.3038
20 | 1.2854 | 0.12686 | -0.0189 | 10.1324

## 35. Re 750k Mach 0.10 (1)
BIGFOIL.COM POLAR EXPORT
NACA2R112
NACA 2R112 |  |  |  | Cl Max: | 1.425 | at alpha= | 14 | deg
JavaFoil+Calcfoil stall+Eppler ext transition |  |  |  | L/D Max: | 81.612 | at alpha= | 5.5 | deg
Re: | 750000 |  |  | Cd Min: | 0.00722 | at alpha= | -1 | deg
Mach: | 0.1 |  |  | Cl=0 at alpha= | -1.2542 | deg
|  |  |  | @ Cl=0.1, Cd= | 0.00728
|  |  |  | @ Cl=0.4, Cd= | 0.0080024
|  |  |  | @ Cl=0.6, Cd= | 0.0088555
alpha (deg) | Cl | Cd | Cm | Cl/Cd
-19.5 | -0.783 | 0.18321 | 0.007 | -4.275
-19 | -0.806 | 0.17274 | 0.007 | -4.666
-18.5 | -0.827 | 0.16207 | 0.006 | -5.103
-18 | -0.847 | 0.15303 | 0.006 | -5.538
-17.5 | -0.864 | 0.14525 | 0.005 | -5.952
-17 | -0.88 | 0.13897 | 0.005 | -6.331
-16.5 | -0.893 | 0.13157 | 0.004 | -6.788
-16 | -0.905 | 0.12516 | 0.004 | -7.229
-15.5 | -0.913 | 0.11864 | 0.004 | -7.695
-15 | -0.918 | 0.11276 | 0.003 | -8.145
-14.5 | -0.92 | 0.10613 | 0.003 | -8.668
-14 | -0.918 | 0.10098 | 0.003 | -9.095
-13.5 | -0.913 | 0.09533 | 0.002 | -9.574
-13 | -0.906 | 0.09018 | 0.002 | -10.046
-12.5 | -0.89 | 0.0847 | 0.002 | -10.511
-12 | -0.875 | 0.07822 | 0.002 | -11.181
-11.5 | -0.848 | 0.07388 | 0.001 | -11.482
-11 | -0.825 | 0.06819 | 0.001 | -12.099
-10.5 | -0.806 | 0.05841 | 0 | -13.8
-10 | -0.821 | 0.03626 | 0 | -22.648
-9.5 | -0.872 | 0.01643 | -0.001 | -53.08
-9 | -0.839 | 0.0155 | -0.002 | -54.121
-8.5 | -0.794 | 0.01324 | -0.003 | -59.999
-8 | -0.747 | 0.01282 | -0.003 | -58.251
-7.5 | -0.698 | 0.0124 | -0.004 | -56.281
-7 | -0.647 | 0.01191 | -0.005 | -54.342
-6.5 | -0.595 | 0.01161 | -0.006 | -51.256
-6 | -0.542 | 0.01129 | -0.007 | -48.008
-5.5 | -0.488 | 0.01098 | -0.008 | -44.414
-5 | -0.433 | 0.01068 | -0.008 | -40.502
-4.5 | -0.377 | 0.01084 | -0.009 | -34.743
-4 | -0.32 | 0.01066 | -0.01 | -29.992
-3.5 | -0.263 | 0.0102 | -0.011 | -25.74
-3 | -0.205 | 0.01013 | -0.012 | -20.219
-2.5 | -0.147 | 0.00979 | -0.012 | -14.978
-2 | -0.088 | 0.00967 | -0.013 | -9.112
-1.5 | -0.029 | 0.00723 | -0.014 | -4.06
-1 | 0.03 | 0.00722 | -0.015 | 4.093
-0.5 | 0.089 | 0.00728 | -0.016 | 12.17
0 | 0.149 | 0.00728 | -0.017 | 20.425
0.5 | 0.208 | 0.00739 | -0.017 | 28.196
1 | 0.268 | 0.00747 | -0.018 | 35.847
1.5 | 0.327 | 0.00765 | -0.019 | 42.805
2 | 0.387 | 0.00802 | -0.02 | 48.269
2.5 | 0.446 | 0.00794 | -0.021 | 56.194
3 | 0.506 | 0.00842 | -0.022 | 60.104
3.5 | 0.565 | 0.00929 | -0.022 | 60.8
4 | 0.623 | 0.00857 | -0.023 | 72.725
4.5 | 0.682 | 0.00882 | -0.024 | 77.252
5 | 0.739 | 0.00948 | -0.025 | 78.017
5.5 | 0.796 | 0.00976 | -0.026 | 81.612
6 | 0.853 | 0.01429 | -0.026 | 59.655
6.5 | 0.908 | 0.01485 | -0.027 | 61.165
7 | 0.963 | 0.01539 | -0.028 | 62.562
7.5 | 1.016 | 0.01601 | -0.029 | 63.474
8 | 1.056 | 0.01677 | -0.029 | 62.935
8.5 | 1.101 | 0.01767 | -0.03 | 62.287
9 | 1.143 | 0.01865 | -0.031 | 61.307
9.5 | 1.186 | 0.01931 | -0.031 | 61.421
10 | 1.226 | 0.02044 | -0.032 | 59.959
10.5 | 1.263 | 0.0219 | -0.032 | 57.664
11 | 1.298 | 0.02337 | -0.033 | 55.539
11.5 | 1.328 | 0.0249 | -0.034 | 53.349
12 | 1.356 | 0.02696 | -0.034 | 50.311
12.5 | 1.379 | 0.02938 | -0.034 | 46.947
13 | 1.4 | 0.03223 | -0.035 | 43.431
13.5 | 1.415 | 0.03604 | -0.035 | 39.252
14 | 1.425 | 0.04071 | -0.035 | 35.006
14.5 | 1.416 | 0.04677 | -0.035 | 30.278
15 | 1.392 | 0.05678 | -0.035 | 24.513
15.5 | 1.35 | 0.07417 | -0.033 | 18.198
16 | 1.282 | 0.10584 | -0.028 | 12.111
16.5 | 1.241 | 0.12444 | -0.022 | 9.974
17 | 1.228 | 0.13079 | -0.023 | 9.392
17.5 | 1.209 | 0.13869 | -0.023 | 8.72
18 | 1.182 | 0.14647 | -0.021 | 8.072
18.5 | 1.158 | 0.15486 | -0.021 | 7.475
19 | 1.141 | 0.16019 | -0.026 | 7.123

## 36. Re 750k Mach 0.10 (2)
BIGFOIL.COM POLAR EXPORT
NACA2R112
NACA 2R112 |  |  |  | Cl Max: | 1.3937 | at alpha= | 15.5 | deg
XFOIL ncrit=9 |  |  |  | L/D Max: | 93.1081 | at alpha= | 5.5 | deg
Re: | 750000 |  |  | Cd Min: | 0.2262 | at alpha= | -19 | deg
Mach: | 0.1 |  |  | Cl=0 at alpha= | -1.2328 | deg
|  |  |  | @ Cl=0.1, Cd= | 0.0057887
|  |  |  | @ Cl=0.4, Cd= | 0.0067851
|  |  |  | @ Cl=0.6, Cd= | 0.0074238
alpha (deg) | Cl | Cd | Cm | Cl/Cd
-19 | -0.7353 | 0.2262 | 0.055 | -3.2507
-18.5 | -0.7159 | 0.22155 | 0.0526 | -3.2313
-18 | -0.6985 | 0.21583 | 0.0491 | -3.2363
-17.5 | -0.6893 | 0.20538 | 0.0423 | -3.3562
-16 | -1.0062 | 0.09378 | -0.0124 | -10.7294
-15.5 | -1.1056 | 0.06765 | -0.0292 | -16.3429
-15 | -1.1583 | 0.04841 | -0.0451 | -23.9269
-14.5 | -1.1769 | 0.03923 | -0.0507 | -30
-14 | -1.1935 | 0.03329 | -0.0491 | -35.8516
-13.5 | -1.1849 | 0.03047 | -0.0453 | -38.8874
-13 | -1.1615 | 0.02871 | -0.0418 | -40.4563
-12.5 | -1.1322 | 0.02672 | -0.039 | -42.3728
-12 | -1.0965 | 0.02505 | -0.0367 | -43.7725
-11.5 | -1.0655 | 0.02257 | -0.0338 | -47.2087
-11 | -1.0221 | 0.02148 | -0.0321 | -47.5838
-10.5 | -0.9774 | 0.02039 | -0.0304 | -47.9353
-10 | -0.9384 | 0.01845 | -0.028 | -50.8618
-9.5 | -0.8936 | 0.01753 | -0.0261 | -50.9755
-9 | -0.8506 | 0.01673 | -0.0236 | -50.8428
-8.5 | -0.817 | 0.01534 | -0.0196 | -53.2595
-8 | -0.7508 | 0.01442 | -0.022 | -52.0666
-7.5 | -0.6803 | 0.0136 | -0.0252 | -50.0221
-7 | -0.6158 | 0.01236 | -0.0272 | -49.822
-6.5 | -0.556 | 0.01171 | -0.0278 | -47.4808
-6 | -0.5067 | 0.01097 | -0.026 | -46.1896
-5.5 | -0.456 | 0.0105 | -0.0244 | -43.4286
-5 | -0.4045 | 0.00998 | -0.0231 | -40.5311
-4.5 | -0.3516 | 0.00955 | -0.0221 | -36.8168
-4 | -0.2982 | 0.00912 | -0.0213 | -32.6974
-3.5 | -0.2442 | 0.00873 | -0.0207 | -27.9725
-3 | -0.1896 | 0.00844 | -0.0202 | -22.4645
-2.5 | -0.1347 | 0.00814 | -0.0198 | -16.5479
-2 | -0.0804 | 0.0078 | -0.0194 | -10.3077
-1.5 | -0.0272 | 0.00731 | -0.0188 | -3.7209
-1 | 0.0237 | 0.0067 | -0.0178 | 3.5373
-0.5 | 0.0694 | 0.00586 | -0.0153 | 11.843
0 | 0.1209 | 0.00574 | -0.0134 | 21.0627
0.5 | 0.1798 | 0.00595 | -0.0133 | 30.2185
1 | 0.2425 | 0.00618 | -0.0142 | 39.2395
1.5 | 0.3103 | 0.00644 | -0.0164 | 48.1832
2 | 0.3892 | 0.00675 | -0.0211 | 57.6593
2.5 | 0.4692 | 0.00701 | -0.0262 | 66.933
3 | 0.5494 | 0.00728 | -0.0314 | 75.467
3.5 | 0.6268 | 0.0075 | -0.0361 | 83.5733
4 | 0.6787 | 0.0077 | -0.0354 | 88.1429
4.5 | 0.7296 | 0.00801 | -0.0345 | 91.0861
5 | 0.7787 | 0.00841 | -0.0333 | 92.5922
5.5 | 0.8268 | 0.00888 | -0.0319 | 93.1081
6 | 0.8732 | 0.00945 | -0.0302 | 92.4021
6.5 | 0.9178 | 0.01013 | -0.0282 | 90.6022
7 | 0.9598 | 0.01098 | -0.0259 | 87.4135
7.5 | 1.0007 | 0.01187 | -0.0233 | 84.305
8 | 1.0393 | 0.01291 | -0.0204 | 80.5035
8.5 | 1.0773 | 0.01397 | -0.0174 | 77.1152
9 | 1.1155 | 0.01498 | -0.0144 | 74.466
9.5 | 1.1565 | 0.01581 | -0.012 | 73.1499
10 | 1.1924 | 0.01704 | -0.009 | 69.9765
10.5 | 1.2313 | 0.01802 | -0.0066 | 68.3296
11 | 1.2608 | 0.01952 | -0.0031 | 64.5902
11.5 | 1.2865 | 0.02088 | 0.001 | 61.614
12 | 1.3125 | 0.02242 | 0.0043 | 58.5415
12.5 | 1.3273 | 0.02498 | 0.0076 | 53.1345
13 | 1.3462 | 0.02762 | 0.0098 | 48.74
13.5 | 1.3672 | 0.03038 | 0.011 | 45.0033
14 | 1.3795 | 0.0342 | 0.0118 | 40.3363
14.5 | 1.379 | 0.03962 | 0.0121 | 34.8057
15 | 1.3893 | 0.04423 | 0.0118 | 31.4108
15.5 | 1.3937 | 0.04965 | 0.0109 | 28.0705
16 | 1.3912 | 0.05613 | 0.0095 | 24.7853
16.5 | 1.3702 | 0.06515 | 0.0071 | 21.0315
17 | 1.3644 | 0.0728 | 0.0046 | 18.7418
17.5 | 1.3528 | 0.0815 | 0.0015 | 16.5988
18 | 1.3378 | 0.09092 | -0.0022 | 14.714
18.5 | 1.3209 | 0.10093 | -0.0063 | 13.0873
19 | 1.3024 | 0.11144 | -0.011 | 11.687
19.5 | 1.2825 | 0.12231 | -0.016 | 10.4857
20 | 1.2611 | 0.13361 | -0.0216 | 9.4387

## 37. Re 750k Mach 0.25 (1)
BIGFOIL.COM POLAR EXPORT
NACA2R112
NACA 2R112 |  |  |  | Cl Max: | 1.353 | at alpha= | 13 | deg
JavaFoil+Calcfoil stall+Eppler ext transition |  |  |  | L/D Max: | 82.725 | at alpha= | 5.5 | deg
Re: | 750000 |  |  | Cd Min: | 0.00723 | at alpha= | -1 | deg
Mach: | 0.25 |  |  | Cl=0 at alpha= | -1.25 | deg
|  |  |  | @ Cl=0.1, Cd= | 0.0072644
|  |  |  | @ Cl=0.4, Cd= | 0.008078
|  |  |  | @ Cl=0.6, Cd= | 0.0091733
alpha (deg) | Cl | Cd | Cm | Cl/Cd
-18 | -0.535 | 0.19782 | 0.006 | -2.702
-17.5 | -0.589 | 0.17674 | 0.005 | -3.332
-17 | -0.64 | 0.1645 | 0.005 | -3.888
-16.5 | -0.686 | 0.15494 | 0.005 | -4.428
-16 | -0.728 | 0.14337 | 0.004 | -5.078
-15.5 | -0.764 | 0.12956 | 0.004 | -5.899
-15 | -0.795 | 0.12171 | 0.003 | -6.535
-14.5 | -0.821 | 0.11466 | 0.003 | -7.162
-14 | -0.841 | 0.10739 | 0.003 | -7.827
-13.5 | -0.854 | 0.10127 | 0.002 | -8.432
-13 | -0.861 | 0.0953 | 0.002 | -9.03
-12.5 | -0.861 | 0.08847 | 0.002 | -9.737
-12 | -0.851 | 0.08347 | 0.001 | -10.191
-11.5 | -0.831 | 0.0784 | 0.001 | -10.604
-11 | -0.808 | 0.07367 | 0.001 | -10.975
-10.5 | -0.787 | 0.06833 | 0 | -11.52
-10 | -0.759 | 0.06418 | 0 | -11.821
-9.5 | -0.746 | 0.05197 | -0.001 | -14.356
-9 | -0.801 | 0.02155 | -0.002 | -37.171
-8.5 | -0.803 | 0.01554 | -0.003 | -51.713
-8 | -0.759 | 0.01316 | -0.004 | -57.656
-7.5 | -0.711 | 0.01268 | -0.004 | -56.033
-7 | -0.66 | 0.01203 | -0.005 | -54.876
-6.5 | -0.608 | 0.01172 | -0.006 | -51.883
-6 | -0.554 | 0.01141 | -0.007 | -48.611
-5.5 | -0.499 | 0.01109 | -0.008 | -45.052
-5 | -0.443 | 0.01087 | -0.009 | -40.773
-4.5 | -0.386 | 0.01092 | -0.009 | -35.356
-4 | -0.328 | 0.01075 | -0.01 | -30.533
-3.5 | -0.27 | 0.01062 | -0.011 | -25.383
-3 | -0.21 | 0.01015 | -0.012 | -20.712
-2.5 | -0.151 | 0.00985 | -0.013 | -15.292
-2 | -0.091 | 0.00972 | -0.014 | -9.309
-1.5 | -0.03 | 0.00738 | -0.015 | -4.091
-1 | 0.03 | 0.00723 | -0.015 | 4.2
-0.5 | 0.091 | 0.00726 | -0.016 | 12.535
0 | 0.153 | 0.00729 | -0.017 | 20.972
0.5 | 0.214 | 0.00735 | -0.018 | 29.131
1 | 0.275 | 0.00748 | -0.019 | 36.792
1.5 | 0.336 | 0.00762 | -0.02 | 44.171
2 | 0.398 | 0.00808 | -0.02 | 49.213
2.5 | 0.459 | 0.00802 | -0.021 | 57.211
3 | 0.52 | 0.00841 | -0.022 | 61.764
3.5 | 0.58 | 0.00943 | -0.023 | 61.554
4 | 0.64 | 0.00866 | -0.024 | 73.908
4.5 | 0.7 | 0.00935 | -0.025 | 74.89
5 | 0.759 | 0.00958 | -0.026 | 79.235
5.5 | 0.817 | 0.00988 | -0.026 | 82.725
6 | 0.875 | 0.01471 | -0.027 | 59.46
6.5 | 0.931 | 0.01528 | -0.028 | 60.928
7 | 0.986 | 0.01592 | -0.029 | 61.949
7.5 | 1.025 | 0.01675 | -0.029 | 61.202
8 | 1.071 | 0.0176 | -0.03 | 60.816
8.5 | 1.116 | 0.01866 | -0.031 | 59.813
9 | 1.159 | 0.01945 | -0.031 | 59.601
9.5 | 1.199 | 0.02064 | -0.032 | 58.095
10 | 1.235 | 0.02194 | -0.032 | 56.314
10.5 | 1.269 | 0.02354 | -0.033 | 53.89
11 | 1.297 | 0.02567 | -0.034 | 50.541
11.5 | 1.319 | 0.02804 | -0.034 | 47.056
12 | 1.337 | 0.03113 | -0.034 | 42.938
12.5 | 1.352 | 0.03434 | -0.035 | 39.356
13 | 1.353 | 0.04004 | -0.035 | 33.779
13.5 | 1.313 | 0.05775 | -0.033 | 22.731
14 | 1.25 | 0.08791 | -0.027 | 14.222
14.5 | 1.211 | 0.10398 | -0.022 | 11.642
15 | 1.185 | 0.11334 | -0.02 | 10.453
15.5 | 1.159 | 0.12051 | -0.02 | 9.617
16 | 1.126 | 0.12832 | -0.02 | 8.774
16.5 | 1.085 | 0.13521 | -0.02 | 8.028
17 | 1.038 | 0.14441 | -0.02 | 7.19
17.5 | 0.986 | 0.15331 | -0.022 | 6.433
18 | 0.929 | 0.17046 | -0.023 | 5.451

## 38. Re 750k Mach 0.25 (2)
BIGFOIL.COM POLAR EXPORT
NACA2R112
NACA 2R112 |  |  |  | Cl Max: | 1.3291 | at alpha= | 13.5 | deg
XFOIL ncrit=9 |  |  |  | L/D Max: | 92.5144 | at alpha= | 5 | deg
Re: | 750000 |  |  | Cd Min: | 0.19589 | at alpha= | -16.5 | deg
Mach: | 0.25 |  |  | Cl=0 at alpha= | -1.2514 | deg
|  |  |  | @ Cl=0.1, Cd= | 0.0061222
|  |  |  | @ Cl=0.4, Cd= | 0.0068785
|  |  |  | @ Cl=0.6, Cd= | 0.0075284
alpha (deg) | Cl | Cd | Cm | Cl/Cd
-16.5 | -0.6603 | 0.19589 | 0.0377 | -3.3708
-16 | -0.6423 | 0.19003 | 0.0346 | -3.38
-15.5 | -0.6394 | 0.17776 | 0.027 | -3.597
-15 | -0.6306 | 0.16822 | 0.0227 | -3.7487
-14.5 | -0.615 | 0.16219 | 0.0209 | -3.7918
-13 | -0.9456 | 0.06356 | -0.0321 | -14.8773
-12.5 | -1.0076 | 0.04211 | -0.0526 | -23.9278
-12 | -1.0311 | 0.03493 | -0.0526 | -29.519
-11.5 | -1.0393 | 0.03028 | -0.0473 | -34.323
-11 | -1.0262 | 0.02621 | -0.0428 | -39.153
-10.5 | -0.989 | 0.02436 | -0.0399 | -40.5993
-10 | -0.9507 | 0.02227 | -0.0369 | -42.6897
-9.5 | -0.9141 | 0.01985 | -0.0334 | -46.0504
-9 | -0.8719 | 0.01861 | -0.0302 | -46.8512
-8.5 | -0.8342 | 0.01745 | -0.026 | -47.8052
-8 | -0.7724 | 0.0156 | -0.0269 | -49.5128
-7.5 | -0.6998 | 0.01447 | -0.0296 | -48.3621
-7 | -0.6326 | 0.01315 | -0.0312 | -48.1065
-6.5 | -0.5748 | 0.01227 | -0.0306 | -46.846
-6 | -0.5223 | 0.0117 | -0.0286 | -44.641
-5.5 | -0.4717 | 0.01087 | -0.0264 | -43.3947
-5 | -0.4179 | 0.01034 | -0.0249 | -40.4159
-4.5 | -0.3628 | 0.00985 | -0.0237 | -36.8325
-4 | -0.3073 | 0.00938 | -0.0227 | -32.7612
-3.5 | -0.2514 | 0.00898 | -0.0219 | -27.9955
-3 | -0.1949 | 0.00863 | -0.0213 | -22.584
-2.5 | -0.1382 | 0.00833 | -0.0208 | -16.5906
-2 | -0.0817 | 0.00799 | -0.0204 | -10.2253
-1.5 | -0.0266 | 0.00755 | -0.0197 | -3.5232
-1 | 0.0269 | 0.00696 | -0.0188 | 3.8649
0 | 0.1255 | 0.00583 | -0.014 | 21.5266
0.5 | 0.1843 | 0.00602 | -0.0134 | 30.6146
1 | 0.2492 | 0.00628 | -0.0143 | 39.6815
1.5 | 0.3174 | 0.00653 | -0.0161 | 48.6064
2 | 0.3975 | 0.00687 | -0.0205 | 57.8603
2.5 | 0.4823 | 0.00716 | -0.0261 | 67.3603
3 | 0.5644 | 0.00742 | -0.0312 | 76.0647
3.5 | 0.6498 | 0.00768 | -0.037 | 84.6094
4 | 0.7033 | 0.00791 | -0.0361 | 88.9128
4.5 | 0.7555 | 0.00826 | -0.035 | 91.4649
5 | 0.8058 | 0.00871 | -0.0335 | 92.5144
5.5 | 0.8548 | 0.00925 | -0.0317 | 92.4108
6 | 0.9021 | 0.00987 | -0.0296 | 91.3982
6.5 | 0.9458 | 0.01075 | -0.0269 | 87.9814
7 | 0.9879 | 0.01167 | -0.0239 | 84.653
7.5 | 1.0277 | 0.01272 | -0.0205 | 80.794
8 | 1.0658 | 0.01383 | -0.0169 | 77.0644
8.5 | 1.1045 | 0.01488 | -0.0132 | 74.2272
9 | 1.143 | 0.01593 | -0.0096 | 71.7514
9.5 | 1.1768 | 0.01733 | -0.0056 | 67.9054
10 | 1.2135 | 0.0185 | -0.0021 | 65.5946
10.5 | 1.2393 | 0.02 | 0.0027 | 61.965
11 | 1.2567 | 0.02217 | 0.0076 | 56.6847
11.5 | 1.2813 | 0.02431 | 0.0107 | 52.7067
12 | 1.296 | 0.02756 | 0.0133 | 47.0247
12.5 | 1.3069 | 0.0316 | 0.0149 | 41.3576
13 | 1.3217 | 0.03568 | 0.0156 | 37.0432
13.5 | 1.3291 | 0.04074 | 0.0156 | 32.624
14 | 1.3221 | 0.04749 | 0.0151 | 27.8395
14.5 | 1.3219 | 0.05387 | 0.014 | 24.5387
15 | 1.316 | 0.06121 | 0.0123 | 21.4998
15.5 | 1.3068 | 0.06937 | 0.0097 | 18.8381
16 | 1.2897 | 0.07878 | 0.0064 | 16.3709
16.5 | 1.2702 | 0.08891 | 0.0026 | 14.2864
17 | 1.2514 | 0.09947 | -0.0018 | 12.5807
17.5 | 1.23 | 0.1107 | -0.0069 | 11.1111
18 | 1.2083 | 0.12238 | -0.0126 | 9.8733
18.5 | 1.1871 | 0.13437 | -0.0188 | 8.8346

## 39. Re 750k Mach 0.50 (1)
BIGFOIL.COM POLAR EXPORT
NACA2R112
NACA 2R112 |  |  |  | Cl Max: | 1.168 | at alpha= | 20 | deg
JavaFoil+Calcfoil stall+Eppler ext transition |  |  |  | L/D Max: | 83.249 | at alpha= | 5 | deg
Re: | 750000 |  |  | Cd Min: | 0.00734 | at alpha= | -0.5 | deg
Mach: | 0.5 |  |  | Cl=0 at alpha= | -1.25 | deg
|  |  |  | @ Cl=0.1, Cd= | 0.0073406
|  |  |  | @ Cl=0.4, Cd= | 0.0078135
|  |  |  | @ Cl=0.6, Cd= | 0.0091079
alpha (deg) | Cl | Cd | Cm | Cl/Cd
-20 | -0.992 | 0.20296 | 0.01 | -4.887
-19.5 | -0.966 | 0.19529 | 0.009 | -4.948
-19 | -0.941 | 0.19843 | 0.008 | -4.741
-18.5 | -0.915 | 0.19123 | 0.008 | -4.786
-18 | -0.89 | 0.18687 | 0.007 | -4.761
-17.5 | -0.865 | 0.16954 | 0.007 | -5.102
-17 | -0.84 | 0.16563 | 0.007 | -5.069
-16.5 | -0.814 | 0.17252 | 0.006 | -4.716
-16 | -0.79 | 0.16774 | 0.006 | -4.707
-15.5 | -0.761 | 0.15901 | 0.005 | -4.788
-15 | -0.734 | 0.15703 | 0.004 | -4.676
-14.5 | -0.708 | 0.14171 | 0.004 | -4.997
-14 | -0.682 | 0.13439 | 0.003 | -5.073
-13.5 | -0.656 | 0.13109 | 0.003 | -5.002
-13 | -0.63 | 0.12539 | 0.003 | -5.022
-12.5 | -0.603 | 0.13143 | 0.002 | -4.59
-12 | -0.577 | 0.11897 | 0.002 | -4.854
-11.5 | -0.55 | 0.16255 | 0.001 | -3.381
-11 | -0.523 | 0.11523 | 0.001 | -4.54
-10.5 | -0.497 | 0.10945 | 0 | -4.537
-10 | -0.47 | 0.10648 | 0 | -4.417
-9.5 | -0.444 | 0.08624 | -0.001 | -5.151
-9 | -0.418 | 0.08352 | -0.001 | -5.003
-8.5 | -0.507 | 0.06828 | -0.001 | -7.426
-8 | -0.58 | 0.05854 | -0.002 | -9.914
-7.5 | -0.579 | 0.05334 | -0.002 | -10.857
-7 | -0.563 | 0.04807 | -0.003 | -11.711
-6.5 | -0.644 | 0.01513 | -0.007 | -42.599
-6 | -0.598 | 0.01232 | -0.008 | -48.542
-5.5 | -0.545 | 0.01182 | -0.009 | -46.098
-5 | -0.487 | 0.01131 | -0.01 | -43.063
-4.5 | -0.426 | 0.0109 | -0.01 | -39.133
-4 | -0.364 | 0.01111 | -0.011 | -32.747
-3.5 | -0.3 | 0.01092 | -0.012 | -27.42
-3 | -0.234 | 0.0105 | -0.013 | -22.308
-2.5 | -0.168 | 0.01025 | -0.014 | -16.382
-2 | -0.101 | 0.00994 | -0.015 | -10.164
-1.5 | -0.034 | 0.00913 | -0.016 | -3.69
-1 | 0.034 | 0.00736 | -0.017 | 4.608
-0.5 | 0.102 | 0.00734 | -0.018 | 13.85
0 | 0.171 | 0.00737 | -0.019 | 23.176
0.5 | 0.239 | 0.00746 | -0.02 | 32.048
1 | 0.308 | 0.00757 | -0.021 | 40.634
1.5 | 0.376 | 0.00775 | -0.022 | 48.517
2 | 0.444 | 0.00793 | -0.023 | 56.044
2.5 | 0.512 | 0.00818 | -0.024 | 62.667
3 | 0.58 | 0.00869 | -0.025 | 66.784
3.5 | 0.647 | 0.01009 | -0.026 | 64.168
4 | 0.714 | 0.01104 | -0.027 | 64.633
4.5 | 0.779 | 0.0098 | -0.028 | 79.474
5 | 0.843 | 0.01013 | -0.029 | 83.249
5.5 | 0.89 | 0.01619 | -0.029 | 54.969
6 | 0.945 | 0.01718 | -0.03 | 54.985
6.5 | 0.996 | 0.01829 | -0.03 | 54.418
7 | 1.042 | 0.01962 | -0.031 | 53.109
7.5 | 1.082 | 0.02108 | -0.032 | 51.348
8 | 1.113 | 0.02288 | -0.033 | 48.643
8.5 | 1.129 | 0.02532 | -0.033 | 44.583
9 | 1.125 | 0.02799 | -0.034 | 40.184
9.5 | 0.937 | 0.06666 | -0.017 | 14.051
10 | 0.81 | 0.07679 | -0.017 | 10.55
10.5 | 0.644 | 0.09292 | -0.018 | 6.928
11 | 0.671 | 0.09934 | -0.018 | 6.753
11.5 | 0.698 | 0.11673 | -0.018 | 5.977
12 | 0.725 | 0.12441 | -0.018 | 5.827
12.5 | 0.753 | 0.13428 | -0.02 | 5.609
13 | 0.782 | 0.14099 | -0.022 | 5.547
13.5 | 0.809 | 0.14738 | -0.022 | 5.49
14 | 0.837 | 0.1493 | -0.023 | 5.604
14.5 | 0.864 | 0.15678 | -0.024 | 5.512
15 | 0.893 | 0.15247 | -0.025 | 5.855
15.5 | 0.924 | 0.16331 | -0.027 | 5.656
16 | 0.949 | 0.16229 | -0.027 | 5.85
16.5 | 0.976 | 0.16939 | -0.028 | 5.764
17 | 1.004 | 0.17552 | -0.028 | 5.718
17.5 | 1.031 | 0.18017 | -0.029 | 5.72
18 | 1.058 | 0.19636 | -0.03 | 5.388
18.5 | 1.089 | 0.19132 | -0.031 | 5.693
19 | 1.115 | 0.20742 | -0.032 | 5.376
19.5 | 1.143 | 0.19906 | -0.032 | 5.74
20 | 1.168 | 0.21478 | -0.033 | 5.44

## 40. Re 750k Mach 0.50 (2)
BIGFOIL.COM POLAR EXPORT
NACA2R112
NACA 2R112 |  |  |  | Cl Max: | 1.1792 | at alpha= | 10 | deg
XFOIL ncrit=9 |  |  |  | L/D Max: | 91.1006 | at alpha= | 4.5 | deg
Re: | 750000 |  |  | Cd Min: | 0.27375 | at alpha= | -20 | deg
Mach: | 0.5 |  |  | Cl=0 at alpha= | -1.3105 | deg
|  |  |  | @ Cl=0.1, Cd= | 0.0073217
|  |  |  | @ Cl=0.4, Cd= | 0.0071724
|  |  |  | @ Cl=0.6, Cd= | 0.0079776
alpha (deg) | Cl | Cd | Cm | Cl/Cd
-20 | -0.8347 | 0.27375 | 0.0809 | -3.0491
-19.5 | -0.8124 | 0.26419 | 0.0746 | -3.0751
-19 | -0.7921 | 0.25449 | 0.0678 | -3.1125
-18.5 | -0.7681 | 0.2476 | 0.0647 | -3.1022
-18 | -0.7452 | 0.2401 | 0.0601 | -3.1037
-17.5 | -0.7249 | 0.23013 | 0.0536 | -3.15
-17 | -0.7068 | 0.22045 | 0.0472 | -3.2062
-16.5 | -0.6823 | 0.21382 | 0.0448 | -3.191
-16 | -0.6605 | 0.20641 | 0.0407 | -3.1999
-15.5 | -0.6462 | 0.19561 | 0.0332 | -3.3035
-15 | -0.6294 | 0.18626 | 0.0282 | -3.3791
-14.5 | -0.6052 | 0.18014 | 0.0266 | -3.3596
-14 | -0.5939 | 0.16923 | 0.0206 | -3.5094
-13.5 | -0.5796 | 0.16032 | 0.0165 | -3.6153
-13 | -0.5676 | 0.15112 | 0.0123 | -3.756
-12.5 | -0.5584 | 0.14186 | 0.008 | -3.9363
-12 | -0.5404 | 0.13546 | 0.0053 | -3.9894
-11.5 | -0.5357 | 0.12572 | 0.0008 | -4.2611
-11 | -0.5386 | 0.11458 | -0.0045 | -4.7006
-10.5 | -0.5506 | 0.10248 | -0.0106 | -5.3728
-10 | -0.5432 | 0.09503 | -0.0141 | -5.7161
-9.5 | -0.5556 | 0.08394 | -0.0203 | -6.619
-9 | -0.5872 | 0.06999 | -0.0293 | -8.3898
-8.5 | -0.6457 | 0.04922 | -0.048 | -13.1187
-8 | -0.699 | 0.03607 | -0.0556 | -19.379
-7.5 | -0.7271 | 0.02651 | -0.0533 | -27.4274
-7 | -0.6823 | 0.02114 | -0.0526 | -32.2753
-6.5 | -0.6429 | 0.01741 | -0.0471 | -36.9271
-6 | -0.5932 | 0.01506 | -0.0421 | -39.3891
-5.5 | -0.5346 | 0.01357 | -0.0383 | -39.3957
-5 | -0.4749 | 0.01221 | -0.035 | -38.8943
-4.5 | -0.4116 | 0.01137 | -0.0324 | -36.2005
-4 | -0.3481 | 0.0106 | -0.0302 | -32.8396
-3.5 | -0.2831 | 0.01002 | -0.0285 | -28.2535
-3 | -0.2183 | 0.00952 | -0.027 | -22.9307
-2.5 | -0.1531 | 0.00908 | -0.0258 | -16.8612
-2 | -0.088 | 0.00876 | -0.0248 | -10.0457
-1.5 | -0.0238 | 0.00838 | -0.0239 | -2.8401
-1 | 0.039 | 0.00795 | -0.0229 | 4.9057
-0.5 | 0.099 | 0.00734 | -0.0214 | 13.4877
0 | 0.1492 | 0.00642 | -0.0177 | 23.2399
0.5 | 0.2113 | 0.00639 | -0.0154 | 33.0673
1 | 0.2823 | 0.00666 | -0.0154 | 42.3874
1.5 | 0.3582 | 0.007 | -0.0166 | 51.1714
2 | 0.4455 | 0.00736 | -0.0202 | 60.5299
2.5 | 0.54 | 0.00776 | -0.0253 | 69.5876
3 | 0.6365 | 0.00811 | -0.0309 | 78.4834
3.5 | 0.7437 | 0.00854 | -0.0384 | 87.0843
4 | 0.8126 | 0.00894 | -0.0381 | 90.8949
4.5 | 0.8691 | 0.00954 | -0.0354 | 91.1006
5 | 0.9235 | 0.01019 | -0.0321 | 90.6281
5.5 | 0.9714 | 0.01119 | -0.0277 | 86.8097
6 | 1.0146 | 0.01232 | -0.0224 | 82.3539
6.5 | 1.0515 | 0.01363 | -0.0159 | 77.146
7 | 1.0839 | 0.015 | -0.0086 | 72.26
7.5 | 1.1117 | 0.01646 | -0.0007 | 67.5395
8 | 1.1271 | 0.01829 | 0.0084 | 61.6238
8.5 | 1.1469 | 0.02082 | 0.0147 | 55.0865
9 | 1.1639 | 0.02446 | 0.0188 | 47.5838
9.5 | 1.1716 | 0.02952 | 0.0213 | 39.6883
10 | 1.1792 | 0.0351 | 0.0228 | 33.5954
10.5 | 1.1775 | 0.04174 | 0.0232 | 28.2103
11 | 1.1646 | 0.04961 | 0.0226 | 23.4751
11.5 | 1.1496 | 0.05814 | 0.0211 | 19.773
12 | 1.1273 | 0.06802 | 0.018 | 16.5731
12.5 | 1.1014 | 0.07892 | 0.0137 | 13.9559
13 | 1.0732 | 0.09067 | 0.0083 | 11.8363
13.5 | 1.0435 | 0.10316 | 0.002 | 10.1154
14 | 1.007 | 0.11745 | -0.0057 | 8.5739
14.5 | 0.9655 | 0.13362 | -0.0151 | 7.2257
15 | 0.9146 | 0.1534 | -0.027 | 5.9622

## 41. Re 1M Mach 0.00 (1)
BIGFOIL.COM POLAR EXPORT
NACA2R112
NACA 2R112 |  |  |  | Cl Max: | 1.447 | at alpha= | 14 | deg
JavaFoil+Calcfoil stall+Eppler ext transition |  |  |  | L/D Max: | 85.931 | at alpha= | 5.5 | deg
Re: | 1000000 |  |  | Cd Min: | 0.00696 | at alpha= | -1 | deg
Mach: | 0 |  |  | Cl=0 at alpha= | -1.25 | deg
|  |  |  | @ Cl=0.1, Cd= | 0.007004
|  |  |  | @ Cl=0.4, Cd= | 0.0076669
|  |  |  | @ Cl=0.6, Cd= | 0.0084576
alpha (deg) | Cl | Cd | Cm | Cl/Cd
-15.5 | -0.93 | 0.11396 | 0.004 | -8.165
-15 | -0.933 | 0.10892 | 0.003 | -8.562
-14.5 | -0.935 | 0.10197 | 0.003 | -9.17
-14 | -0.93 | 0.09731 | 0.003 | -9.558
-13.5 | -0.925 | 0.09115 | 0.003 | -10.148
-13 | -0.913 | 0.08543 | 0.002 | -10.69
-12.5 | -0.902 | 0.07925 | 0.002 | -11.385
-12 | -0.883 | 0.07394 | 0.002 | -11.94
-11.5 | -0.871 | 0.06248 | 0.001 | -13.937
-11 | -0.869 | 0.04687 | 0.001 | -18.536
-10.5 | -0.942 | 0.01788 | 0 | -52.682
-10 | -0.916 | 0.0162 | 0 | -56.55
-9.5 | -0.881 | 0.01496 | -0.001 | -58.88
-9 | -0.838 | 0.013 | -0.002 | -64.456
-8.5 | -0.792 | 0.01254 | -0.003 | -63.153
-8 | -0.744 | 0.01215 | -0.003 | -61.294
-7.5 | -0.695 | 0.01185 | -0.004 | -58.684
-7 | -0.645 | 0.01136 | -0.005 | -56.726
-6.5 | -0.593 | 0.01108 | -0.006 | -53.488
-6 | -0.54 | 0.01078 | -0.007 | -50.068
-5.5 | -0.486 | 0.0105 | -0.007 | -46.228
-5 | -0.431 | 0.01032 | -0.008 | -41.742
-4.5 | -0.375 | 0.01034 | -0.009 | -36.239
-4 | -0.318 | 0.01019 | -0.01 | -31.247
-3.5 | -0.261 | 0.00984 | -0.011 | -26.547
-3 | -0.204 | 0.00967 | -0.012 | -21.07
-2.5 | -0.146 | 0.00933 | -0.012 | -15.639
-2 | -0.088 | 0.00921 | -0.013 | -9.524
-1.5 | -0.029 | 0.00731 | -0.014 | -4
-1 | 0.029 | 0.00696 | -0.015 | 4.23
-0.5 | 0.088 | 0.00701 | -0.016 | 12.585
0 | 0.148 | 0.00698 | -0.017 | 21.201
0.5 | 0.207 | 0.00707 | -0.017 | 29.332
1 | 0.267 | 0.0071 | -0.018 | 37.527
1.5 | 0.326 | 0.00726 | -0.019 | 44.847
2 | 0.385 | 0.0077 | -0.02 | 49.996
2.5 | 0.444 | 0.00757 | -0.021 | 58.711
3 | 0.503 | 0.00799 | -0.021 | 62.974
3.5 | 0.562 | 0.00889 | -0.022 | 63.203
4 | 0.62 | 0.00823 | -0.023 | 75.348
4.5 | 0.678 | 0.00852 | -0.024 | 79.632
5 | 0.736 | 0.00897 | -0.025 | 81.994
5.5 | 0.793 | 0.00922 | -0.026 | 85.931
6 | 0.849 | 0.01355 | -0.026 | 62.619
6.5 | 0.904 | 0.01407 | -0.027 | 64.243
7 | 0.958 | 0.01458 | -0.028 | 65.75
7.5 | 1.012 | 0.01515 | -0.029 | 66.785
8 | 1.064 | 0.01357 | -0.03 | 78.434
8.5 | 1.103 | 0.01653 | -0.03 | 66.726
9 | 1.146 | 0.01735 | -0.031 | 66.025
9.5 | 1.187 | 0.01803 | -0.031 | 65.798
10 | 1.227 | 0.01904 | -0.032 | 64.477
10.5 | 1.266 | 0.02031 | -0.032 | 62.314
11 | 1.301 | 0.02158 | -0.033 | 60.302
11.5 | 1.334 | 0.02282 | -0.034 | 58.462
12 | 1.364 | 0.02451 | -0.034 | 55.67
12.5 | 1.39 | 0.02651 | -0.035 | 52.458
13 | 1.413 | 0.02881 | -0.035 | 49.045
13.5 | 1.431 | 0.03187 | -0.035 | 44.901
14 | 1.447 | 0.03522 | -0.036 | 41.094
14.5 | 1.447 | 0.03898 | -0.036 | 37.117
15 | 1.437 | 0.04468 | -0.036 | 32.161
15.5 | 1.423 | 0.05075 | -0.036 | 28.036
16 | 1.406 | 0.05702 | -0.036 | 24.659
16.5 | 1.377 | 0.06784 | -0.036 | 20.292
17 | 1.347 | 0.07865 | -0.035 | 17.124
17.5 | 1.305 | 0.09574 | -0.034 | 13.634
18 | 1.231 | 0.13352 | -0.027 | 9.219
18.5 | 1.211 | 0.14009 | -0.028 | 8.642
19 | 1.189 | 0.14837 | -0.028 | 8.011

## 42. Re 1M Mach 0.00 (2)
BIGFOIL.COM POLAR EXPORT
NACA2R112
NACA 2R112 |  |  |  | Cl Max: | 1.485 | at alpha= | 16.5 | deg
XFOIL ncrit=9 |  |  |  | L/D Max: | 98.5919 | at alpha= | 5.5 | deg
Re: | 1000000 |  |  | Cd Min: | 0.24259 | at alpha= | -20 | deg
Mach: | 0 |  |  | Cl=0 at alpha= | -1.2386 | deg
|  |  |  | @ Cl=0.1, Cd= | 0.0056403
|  |  |  | @ Cl=0.4, Cd= | 0.0061476
|  |  |  | @ Cl=0.6, Cd= | 0.006925
alpha (deg) | Cl | Cd | Cm | Cl/Cd
-20 | -0.7626 | 0.24259 | 0.0659 | -3.1436
-18 | -0.9843 | 0.13034 | 0.0088 | -7.5518
-17.5 | -1.0929 | 0.10141 | -0.0078 | -10.777
-17 | -1.1889 | 0.07704 | -0.0219 | -15.4322
-16.5 | -1.2817 | 0.0512 | -0.0404 | -25.0332
-16 | -1.3064 | 0.03968 | -0.0489 | -32.9234
-15.5 | -1.3249 | 0.03303 | -0.049 | -40.112
-15 | -1.3256 | 0.02935 | -0.0455 | -45.1652
-14.5 | -1.3075 | 0.02735 | -0.0417 | -47.8062
-14 | -1.2798 | 0.0257 | -0.0387 | -49.7977
-13.5 | -1.2454 | 0.02417 | -0.0364 | -51.5267
-13 | -1.2123 | 0.02233 | -0.0338 | -54.2902
-12.5 | -1.1714 | 0.02111 | -0.0321 | -55.4903
-12 | -1.1274 | 0.02009 | -0.0307 | -56.1175
-11.5 | -1.0815 | 0.01918 | -0.0293 | -56.3869
-11 | -1.041 | 0.0176 | -0.0273 | -59.1477
-10.5 | -0.9934 | 0.01687 | -0.0261 | -58.8856
-10 | -0.9462 | 0.01614 | -0.0247 | -58.6245
-9.5 | -0.905 | 0.01496 | -0.0222 | -60.4947
-9 | -0.8645 | 0.01424 | -0.0194 | -60.7093
-8.5 | -0.8017 | 0.01352 | -0.0212 | -59.2973
-8 | -0.7354 | 0.01249 | -0.0238 | -58.8791
-7.5 | -0.6713 | 0.01175 | -0.0258 | -57.1319
-7 | -0.6138 | 0.01125 | -0.026 | -54.56
-6.5 | -0.5654 | 0.01053 | -0.0242 | -53.6942
-6 | -0.5143 | 0.01012 | -0.0229 | -50.8202
-5.5 | -0.4624 | 0.00965 | -0.0218 | -47.9171
-5 | -0.409 | 0.00933 | -0.021 | -43.8371
-4.5 | -0.3555 | 0.0089 | -0.0203 | -39.9438
-4 | -0.3011 | 0.00858 | -0.0199 | -35.0932
-3.5 | -0.2469 | 0.00823 | -0.0194 | -30
-3 | -0.1919 | 0.00794 | -0.0191 | -24.1688
-2 | -0.0817 | 0.00742 | -0.0186 | -11.0108
-1 | 0.0256 | 0.00658 | -0.0178 | 3.8906
-0.5 | 0.0764 | 0.00596 | -0.0168 | 12.8188
0 | 0.1229 | 0.00533 | -0.0144 | 23.0582
0.5 | 0.1758 | 0.00532 | -0.0131 | 33.0451
1 | 0.2333 | 0.00549 | -0.013 | 42.4954
1.5 | 0.2923 | 0.00571 | -0.0133 | 51.1909
2 | 0.3569 | 0.00596 | -0.0149 | 59.8826
2.5 | 0.4327 | 0.00629 | -0.0191 | 68.7917
3.5 | 0.5879 | 0.00688 | -0.0285 | 85.4506
4 | 0.6685 | 0.00718 | -0.034 | 93.1058
4.5 | 0.7284 | 0.00754 | -0.0352 | 96.6048
5 | 0.7782 | 0.00793 | -0.0343 | 98.1337
5.5 | 0.8262 | 0.00838 | -0.033 | 98.5919
6 | 0.8731 | 0.00889 | -0.0315 | 98.2115
6.5 | 0.9169 | 0.00964 | -0.0296 | 95.1141
7 | 0.96 | 0.01036 | -0.0274 | 92.6641
7.5 | 1.0016 | 0.01114 | -0.025 | 89.9102
8 | 1.0408 | 0.01209 | -0.0223 | 86.0877
8.5 | 1.0807 | 0.01294 | -0.0196 | 83.5162
9 | 1.1216 | 0.01371 | -0.0171 | 81.8089
9.5 | 1.1615 | 0.01457 | -0.0146 | 79.7186
10 | 1.2029 | 0.01535 | -0.0124 | 78.3648
10.5 | 1.2402 | 0.01648 | -0.0098 | 75.2549
11 | 1.281 | 0.01731 | -0.0079 | 74.0035
11.5 | 1.3166 | 0.01843 | -0.0053 | 71.4379
12 | 1.342 | 0.01985 | -0.0013 | 67.6071
12.5 | 1.3719 | 0.02102 | 0.0016 | 65.2664
13 | 1.3971 | 0.02268 | 0.0045 | 61.6005
13.5 | 1.4123 | 0.02529 | 0.0073 | 55.8442
14 | 1.4372 | 0.02746 | 0.0088 | 52.3379
14.5 | 1.4578 | 0.03019 | 0.0099 | 48.2875
15 | 1.461 | 0.03488 | 0.0107 | 41.8865
15.5 | 1.4758 | 0.03869 | 0.0107 | 38.1442
16 | 1.4836 | 0.04342 | 0.0103 | 34.1686
16.5 | 1.485 | 0.04907 | 0.0095 | 30.2629
17 | 1.4741 | 0.05651 | 0.0078 | 26.0856
17.5 | 1.4503 | 0.06612 | 0.0049 | 21.9344
18 | 1.4389 | 0.07443 | 0.0022 | 19.3323
18.5 | 1.4215 | 0.0839 | -0.0013 | 16.9428
19 | 1.4 | 0.09425 | -0.0053 | 14.8541
19.5 | 1.3756 | 0.10538 | -0.01 | 13.0537
20 | 1.3488 | 0.11724 | -0.0153 | 11.5046

## 43. Re 1M Mach 0.10 (1)
BIGFOIL.COM POLAR EXPORT
NACA2R112
NACA 2R112 |  |  |  | Cl Max: | 1.44 | at alpha= | 14 | deg
JavaFoil+Calcfoil stall+Eppler ext transition |  |  |  | L/D Max: | 85.768 | at alpha= | 5.5 | deg
Re: | 1000000 |  |  | Cd Min: | 0.00697 | at alpha= | -1 | deg
Mach: | 0.1 |  |  | Cl=0 at alpha= | -1.2542 | deg
|  |  |  | @ Cl=0.1, Cd= | 0.0069955
|  |  |  | @ Cl=0.4, Cd= | 0.007669
|  |  |  | @ Cl=0.6, Cd= | 0.0084776
alpha (deg) | Cl | Cd | Cm | Cl/Cd
-15.5 | -0.913 | 0.11506 | 0.004 | -7.939
-15 | -0.92 | 0.10957 | 0.004 | -8.397
-14.5 | -0.922 | 0.10339 | 0.003 | -8.915
-14 | -0.923 | 0.09667 | 0.003 | -9.548
-13.5 | -0.917 | 0.09197 | 0.003 | -9.971
-13 | -0.912 | 0.08478 | 0.002 | -10.753
-12.5 | -0.899 | 0.07986 | 0.002 | -11.256
-12 | -0.885 | 0.07274 | 0.002 | -12.164
-11.5 | -0.864 | 0.0657 | 0.001 | -13.147
-11 | -0.855 | 0.05303 | 0.001 | -16.12
-10.5 | -0.929 | 0.01965 | 0 | -47.271
-10 | -0.915 | 0.01657 | 0 | -55.199
-9.5 | -0.882 | 0.01511 | -0.001 | -58.358
-9 | -0.84 | 0.01307 | -0.002 | -64.26
-8.5 | -0.794 | 0.01261 | -0.003 | -62.967
-8 | -0.747 | 0.01226 | -0.003 | -60.934
-7.5 | -0.698 | 0.01185 | -0.004 | -58.906
-7 | -0.647 | 0.01138 | -0.005 | -56.858
-6.5 | -0.595 | 0.0111 | -0.006 | -53.639
-6 | -0.542 | 0.0108 | -0.007 | -50.168
-5.5 | -0.488 | 0.01061 | -0.008 | -45.969
-5 | -0.433 | 0.01031 | -0.008 | -41.942
-4.5 | -0.377 | 0.0104 | -0.009 | -36.203
-4 | -0.32 | 0.0102 | -0.01 | -31.374
-3.5 | -0.263 | 0.00987 | -0.011 | -26.611
-3 | -0.205 | 0.00973 | -0.012 | -21.057
-2.5 | -0.147 | 0.00938 | -0.012 | -15.629
-2 | -0.088 | 0.00932 | -0.013 | -9.459
-1.5 | -0.029 | 0.00742 | -0.014 | -3.961
-1 | 0.03 | 0.00697 | -0.015 | 4.242
-0.5 | 0.089 | 0.00699 | -0.016 | 12.679
0 | 0.149 | 0.00702 | -0.017 | 21.196
0.5 | 0.208 | 0.00705 | -0.017 | 29.533
1 | 0.268 | 0.00715 | -0.018 | 37.465
1.5 | 0.327 | 0.00728 | -0.019 | 44.968
2 | 0.387 | 0.00768 | -0.02 | 50.365
2.5 | 0.446 | 0.00763 | -0.021 | 58.518
3 | 0.506 | 0.00799 | -0.022 | 63.313
3.5 | 0.565 | 0.0089 | -0.022 | 63.463
4 | 0.623 | 0.0082 | -0.023 | 75.986
4.5 | 0.682 | 0.00882 | -0.024 | 77.283
5 | 0.739 | 0.00906 | -0.025 | 81.62
5.5 | 0.796 | 0.00928 | -0.026 | 85.768
6 | 0.853 | 0.01366 | -0.026 | 62.417
6.5 | 0.908 | 0.01415 | -0.027 | 64.173
7 | 0.963 | 0.01467 | -0.028 | 65.625
7.5 | 1.016 | 0.01525 | -0.029 | 66.657
8 | 1.068 | 0.01366 | -0.03 | 78.219
8.5 | 1.106 | 0.01668 | -0.03 | 66.267
9 | 1.148 | 0.01758 | -0.031 | 65.286
9.5 | 1.189 | 0.01823 | -0.031 | 65.243
10 | 1.23 | 0.01927 | -0.032 | 63.83
10.5 | 1.267 | 0.02058 | -0.033 | 61.576
11 | 1.303 | 0.0219 | -0.033 | 59.475
11.5 | 1.335 | 0.02321 | -0.034 | 57.507
12 | 1.363 | 0.02501 | -0.034 | 54.518
12.5 | 1.388 | 0.02711 | -0.035 | 51.182
13 | 1.409 | 0.02956 | -0.035 | 47.664
13.5 | 1.426 | 0.03278 | -0.035 | 43.491
14 | 1.44 | 0.0364 | -0.036 | 39.548
14.5 | 1.436 | 0.04059 | -0.036 | 35.375
15 | 1.425 | 0.04595 | -0.036 | 31.006
15.5 | 1.408 | 0.05233 | -0.036 | 26.899
16 | 1.379 | 0.06197 | -0.036 | 22.254
16.5 | 1.33 | 0.08043 | -0.034 | 16.535
17 | 1.288 | 0.09701 | -0.033 | 13.279
17.5 | 1.241 | 0.11791 | -0.03 | 10.525
18 | 1.199 | 0.13759 | -0.027 | 8.711
18.5 | 1.166 | 0.14856 | -0.025 | 7.846
19 | 1.146 | 0.15233 | -0.027 | 7.523

## 44. Re 1M Mach 0.10 (2)
BIGFOIL.COM POLAR EXPORT
NACA2R112
NACA 2R112 |  |  |  | Cl Max: | 1.4704 | at alpha= | 16 | deg
XFOIL ncrit=9 |  |  |  | L/D Max: | 98.6358 | at alpha= | 5.5 | deg
Re: | 1000000 |  |  | Cd Min: | 0.2435 | at alpha= | -20 | deg
Mach: | 0.1 |  |  | Cl=0 at alpha= | -1.2435 | deg
|  |  |  | @ Cl=0.1, Cd= | 0.0056829
|  |  |  | @ Cl=0.4, Cd= | 0.0061639
|  |  |  | @ Cl=0.6, Cd= | 0.0069524
alpha (deg) | Cl | Cd | Cm | Cl/Cd
-20 | -0.7645 | 0.2435 | 0.0663 | -3.1396
-19.5 | -0.7528 | 0.23207 | 0.0594 | -3.2438
-19 | -0.7356 | 0.22657 | 0.0565 | -3.2467
-18.5 | -0.7175 | 0.22147 | 0.0532 | -3.2397
-17 | -1.0743 | 0.09918 | -0.0095 | -10.8318
-16.5 | -1.1664 | 0.07551 | -0.0234 | -15.447
-16 | -1.2518 | 0.05074 | -0.0416 | -24.6709
-15.5 | -1.277 | 0.03913 | -0.0503 | -32.6348
-15 | -1.3014 | 0.03218 | -0.0498 | -40.4413
-14.5 | -1.2954 | 0.02904 | -0.0461 | -44.6074
-14 | -1.2757 | 0.02709 | -0.0422 | -47.0912
-13.5 | -1.2456 | 0.02531 | -0.0393 | -49.2137
-13 | -1.2084 | 0.02386 | -0.0371 | -50.6454
-12.5 | -1.1762 | 0.02179 | -0.0343 | -53.9789
-12 | -1.1324 | 0.02071 | -0.0326 | -54.6789
-11.5 | -1.0876 | 0.01962 | -0.031 | -55.4332
-11 | -1.0458 | 0.01813 | -0.029 | -57.6834
-10.5 | -0.9992 | 0.01722 | -0.0275 | -58.0256
-10 | -0.9519 | 0.01642 | -0.0259 | -57.972
-9.5 | -0.9075 | 0.0155 | -0.0238 | -58.5484
-9 | -0.8694 | 0.01445 | -0.0205 | -60.1661
-8.5 | -0.8065 | 0.0137 | -0.0221 | -58.8686
-8 | -0.7391 | 0.01274 | -0.0247 | -58.0141
-7.5 | -0.6752 | 0.01187 | -0.0265 | -56.8829
-7 | -0.6178 | 0.01133 | -0.0265 | -54.5278
-6.5 | -0.5691 | 0.01062 | -0.0246 | -53.5876
-6 | -0.5176 | 0.01018 | -0.0233 | -50.8448
-5.5 | -0.4652 | 0.00972 | -0.0222 | -47.8601
-5 | -0.4114 | 0.00937 | -0.0213 | -43.9061
-4.5 | -0.3575 | 0.00897 | -0.0206 | -39.8551
-4 | -0.3029 | 0.00861 | -0.0201 | -35.18
-3.5 | -0.2481 | 0.00827 | -0.0197 | -30
-3 | -0.193 | 0.00797 | -0.0193 | -24.2158
-2.5 | -0.1373 | 0.00774 | -0.0191 | -17.739
-2 | -0.082 | 0.00745 | -0.0188 | -11.0067
-1.5 | -0.0275 | 0.0071 | -0.0184 | -3.8732
-1 | 0.0261 | 0.00663 | -0.018 | 3.9367
-0.5 | 0.0772 | 0.00601 | -0.017 | 12.8453
0 | 0.1239 | 0.00534 | -0.0146 | 23.2022
0.5 | 0.177 | 0.00533 | -0.0132 | 33.2083
1 | 0.2347 | 0.00551 | -0.013 | 42.5953
1.5 | 0.2942 | 0.00573 | -0.0134 | 51.3438
2 | 0.3587 | 0.00599 | -0.0149 | 59.8831
2.5 | 0.4347 | 0.00631 | -0.019 | 68.8906
3 | 0.5094 | 0.00656 | -0.023 | 77.6524
3.5 | 0.591 | 0.00691 | -0.0285 | 85.5282
4.5 | 0.7332 | 0.00758 | -0.0354 | 96.7282
5 | 0.7831 | 0.00799 | -0.0344 | 98.01
5.5 | 0.8315 | 0.00843 | -0.033 | 98.6358
6 | 0.8783 | 0.00898 | -0.0314 | 97.8062
6.5 | 0.9224 | 0.00973 | -0.0294 | 94.7996
7 | 0.9653 | 0.01049 | -0.0271 | 92.021
7.5 | 1.007 | 0.01128 | -0.0246 | 89.273
8 | 1.0463 | 0.01222 | -0.0218 | 85.6219
8.5 | 1.0858 | 0.01313 | -0.0189 | 82.6961
9 | 1.1271 | 0.01388 | -0.0163 | 81.2032
9.5 | 1.1673 | 0.01473 | -0.0137 | 79.2464
10 | 1.2082 | 0.01559 | -0.0114 | 77.4984
10.5 | 1.2458 | 0.0167 | -0.0087 | 74.5988
11 | 1.2858 | 0.01761 | -0.0065 | 73.0153
11.5 | 1.3178 | 0.01892 | -0.0033 | 69.6512
12 | 1.3432 | 0.02027 | 0.0008 | 66.2654
12.5 | 1.3722 | 0.02162 | 0.0037 | 63.469
13 | 1.3933 | 0.0237 | 0.0067 | 58.789
13.5 | 1.4118 | 0.02628 | 0.009 | 53.7215
14 | 1.4343 | 0.02882 | 0.0104 | 49.7675
14.5 | 1.4515 | 0.03209 | 0.0113 | 45.2322
15 | 1.4548 | 0.03703 | 0.0116 | 39.2871
15.5 | 1.466 | 0.0414 | 0.0115 | 35.4106
16 | 1.4704 | 0.04672 | 0.0108 | 31.4726
16.5 | 1.4661 | 0.05328 | 0.0096 | 27.5169
17 | 1.4463 | 0.06218 | 0.0071 | 23.2599
17.5 | 1.4278 | 0.07139 | 0.0042 | 20
18 | 1.4121 | 0.08057 | 0.0009 | 17.5264
18.5 | 1.3909 | 0.09082 | -0.003 | 15.3149
19 | 1.3677 | 0.10171 | -0.0075 | 13.4471
19.5 | 1.3429 | 0.11315 | -0.0125 | 11.8683
20 | 1.3162 | 0.12523 | -0.0182 | 10.5103

## 45. Re 1M Mach 0.25 (1)
BIGFOIL.COM POLAR EXPORT
NACA2R112
NACA 2R112 |  |  |  | Cl Max: | 1.372 | at alpha= | 13 | deg
JavaFoil+Calcfoil stall+Eppler ext transition |  |  |  | L/D Max: | 86.993 | at alpha= | 5.5 | deg
Re: | 1000000 |  |  | Cd Min: | 0.00695 | at alpha= | -1 | deg
Mach: | 0.25 |  |  | Cl=0 at alpha= | -1.25 | deg
|  |  |  | @ Cl=0.1, Cd= | 0.0070129
|  |  |  | @ Cl=0.4, Cd= | 0.0076993
|  |  |  | @ Cl=0.6, Cd= | 0.00878
alpha (deg) | Cl | Cd | Cm | Cl/Cd
-14.5 | -0.821 | 0.11051 | 0.003 | -7.434
-14 | -0.841 | 0.10409 | 0.003 | -8.079
-13.5 | -0.854 | 0.09785 | 0.002 | -8.73
-13 | -0.861 | 0.0921 | 0.002 | -9.348
-12.5 | -0.862 | 0.08619 | 0.002 | -10
-12 | -0.851 | 0.0812 | 0.001 | -10.482
-11.5 | -0.837 | 0.07519 | 0.001 | -11.13
-11 | -0.814 | 0.07018 | 0.001 | -11.606
-10.5 | -0.797 | 0.06327 | 0 | -12.595
-10 | -0.788 | 0.05026 | 0 | -15.669
-9.5 | -0.871 | 0.01713 | -0.001 | -50.852
-9 | -0.845 | 0.01553 | -0.002 | -54.435
-8.5 | -0.805 | 0.01305 | -0.003 | -61.671
-8 | -0.759 | 0.0126 | -0.004 | -60.231
-7.5 | -0.711 | 0.01214 | -0.004 | -58.555
-7 | -0.66 | 0.01159 | -0.005 | -56.971
-6.5 | -0.608 | 0.01117 | -0.006 | -54.458
-6 | -0.555 | 0.01101 | -0.007 | -50.359
-5.5 | -0.5 | 0.01069 | -0.008 | -46.708
-5 | -0.443 | 0.01036 | -0.009 | -42.804
-4.5 | -0.386 | 0.01049 | -0.009 | -36.799
-4 | -0.328 | 0.01026 | -0.01 | -31.996
-3.5 | -0.27 | 0.01016 | -0.011 | -26.535
-3 | -0.21 | 0.00979 | -0.012 | -21.484
-2.5 | -0.151 | 0.00943 | -0.013 | -15.973
-2 | -0.091 | 0.00936 | -0.014 | -9.671
-1.5 | -0.03 | 0.00755 | -0.015 | -3.999
-1 | 0.03 | 0.00695 | -0.015 | 4.372
-0.5 | 0.091 | 0.00701 | -0.016 | 12.989
0 | 0.153 | 0.00703 | -0.017 | 21.745
0.5 | 0.214 | 0.0071 | -0.018 | 30.15
1 | 0.275 | 0.00717 | -0.019 | 38.367
1.5 | 0.336 | 0.00728 | -0.02 | 46.184
2 | 0.398 | 0.0077 | -0.02 | 51.639
2.5 | 0.459 | 0.00768 | -0.021 | 59.753
3 | 0.52 | 0.00805 | -0.022 | 64.55
3.5 | 0.58 | 0.00903 | -0.023 | 64.243
4 | 0.64 | 0.00828 | -0.024 | 77.34
4.5 | 0.7 | 0.00887 | -0.025 | 78.872
5 | 0.759 | 0.00914 | -0.026 | 82.988
5.5 | 0.817 | 0.00939 | -0.026 | 86.993
6 | 0.875 | 0.01402 | -0.027 | 62.383
6.5 | 0.931 | 0.01457 | -0.028 | 63.868
7 | 0.986 | 0.01518 | -0.029 | 64.97
7.5 | 1.04 | 0.01582 | -0.03 | 65.699
8 | 1.076 | 0.01667 | -0.03 | 64.543
8.5 | 1.119 | 0.01764 | -0.031 | 63.444
9 | 1.162 | 0.01837 | -0.031 | 63.265
9.5 | 1.203 | 0.01946 | -0.032 | 61.8
10 | 1.24 | 0.02065 | -0.033 | 60.033
10.5 | 1.273 | 0.0221 | -0.033 | 57.618
11 | 1.303 | 0.02392 | -0.034 | 54.498
11.5 | 1.327 | 0.026 | -0.034 | 51.034
12 | 1.345 | 0.02866 | -0.035 | 46.936
12.5 | 1.361 | 0.03146 | -0.035 | 43.268
13 | 1.372 | 0.0348 | -0.035 | 39.439
13.5 | 1.37 | 0.04093 | -0.035 | 33.469
14 | 1.367 | 0.047 | -0.035 | 29.077
14.5 | 1.323 | 0.05979 | -0.034 | 22.12
15 | 1.196 | 0.10781 | -0.024 | 11.091
15.5 | 1.16 | 0.11678 | -0.02 | 9.931
16 | 1.127 | 0.12473 | -0.02 | 9.033
16.5 | 1.086 | 0.13197 | -0.021 | 8.23
17 | 1.039 | 0.13933 | -0.021 | 7.457
17.5 | 0.99 | 0.1481 | -0.024 | 6.682
18 | 0.932 | 0.1631 | -0.025 | 5.712

## 46. Re 1M Mach 0.25 (2)
BIGFOIL.COM POLAR EXPORT
NACA2R112
NACA 2R112 |  |  |  | Cl Max: | 1.3953 | at alpha= | 14 | deg
XFOIL ncrit=9 |  |  |  | L/D Max: | 98.2192 | at alpha= | 5.5 | deg
Re: | 1000000 |  |  | Cd Min: | 0.20779 | at alpha= | -17.5 | deg
Mach: | 0.25 |  |  | Cl=0 at alpha= | -1.2559 | deg
|  |  |  | @ Cl=0.1, Cd= | 0.0059738
|  |  |  | @ Cl=0.4, Cd= | 0.006216
|  |  |  | @ Cl=0.6, Cd= | 0.007021
alpha (deg) | Cl | Cd | Cm | Cl/Cd
-17.5 | -0.6972 | 0.20779 | 0.0444 | -3.3553
-17 | -0.6843 | 0.19934 | 0.0404 | -3.4328
-16.5 | -0.6634 | 0.19503 | 0.0381 | -3.4015
-16 | -0.6548 | 0.18465 | 0.0332 | -3.5462
-15.5 | -0.6503 | 0.17372 | 0.0282 | -3.7434
-14.5 | -0.9059 | 0.09703 | -0.011 | -9.3363
-14 | -1.0178 | 0.07066 | -0.0275 | -14.4042
-13.5 | -1.1101 | 0.04313 | -0.0518 | -25.7385
-13 | -1.1318 | 0.0348 | -0.0551 | -32.523
-12.5 | -1.1363 | 0.03034 | -0.0513 | -37.4522
-12 | -1.1248 | 0.02701 | -0.0464 | -41.6438
-11.5 | -1.1018 | 0.02393 | -0.0424 | -46.0426
-11 | -1.0615 | 0.02217 | -0.0395 | -47.88
-10.5 | -1.0189 | 0.02043 | -0.0367 | -49.8727
-10 | -0.9779 | 0.01858 | -0.0337 | -52.6319
-9.5 | -0.9318 | 0.01743 | -0.031 | -53.4596
-9 | -0.8885 | 0.01645 | -0.0276 | -54.0122
-8.5 | -0.8325 | 0.0149 | -0.0273 | -55.8725
-8 | -0.7615 | 0.01387 | -0.0294 | -54.9027
-7.5 | -0.6963 | 0.01264 | -0.0306 | -55.087
-7 | -0.6397 | 0.0119 | -0.0296 | -53.7563
-6.5 | -0.5873 | 0.01136 | -0.0275 | -51.6989
-6 | -0.5358 | 0.01057 | -0.0255 | -50.6906
-5.5 | -0.4808 | 0.01013 | -0.0242 | -47.463
-5 | -0.4255 | 0.00961 | -0.0231 | -44.2768
-4.5 | -0.3691 | 0.0092 | -0.0222 | -40.1196
-4 | -0.3123 | 0.00885 | -0.0215 | -35.2881
-3.5 | -0.2554 | 0.00849 | -0.0209 | -30.0824
-3 | -0.1985 | 0.00814 | -0.0204 | -24.3857
-2.5 | -0.1408 | 0.00789 | -0.0201 | -17.8454
-2 | -0.0836 | 0.00763 | -0.0197 | -10.9567
-1.5 | -0.0271 | 0.00728 | -0.0193 | -3.7225
-1 | 0.0284 | 0.00684 | -0.0188 | 4.152
-0.5 | 0.082 | 0.00626 | -0.0179 | 13.099
0 | 0.1298 | 0.0055 | -0.0155 | 23.6
0.5 | 0.1832 | 0.00542 | -0.0137 | 33.8007
1 | 0.2422 | 0.00559 | -0.0133 | 43.3274
1.5 | 0.3038 | 0.00582 | -0.0136 | 52.1993
2 | 0.3687 | 0.00607 | -0.0148 | 60.7414
2.5 | 0.4459 | 0.00643 | -0.0186 | 69.3468
3 | 0.5244 | 0.00669 | -0.0229 | 78.3857
3.5 | 0.6089 | 0.00706 | -0.0284 | 86.2465
4 | 0.6929 | 0.00739 | -0.034 | 93.7618
4.5 | 0.7595 | 0.00784 | -0.0359 | 96.875
5 | 0.8107 | 0.00828 | -0.0346 | 97.9106
5.5 | 0.8604 | 0.00876 | -0.0329 | 98.2192
6 | 0.907 | 0.00949 | -0.0308 | 95.5743
6.5 | 0.9516 | 0.01028 | -0.0282 | 92.5681
7 | 0.9947 | 0.01111 | -0.0253 | 89.532
7.5 | 1.0351 | 0.01207 | -0.022 | 85.7581
8 | 1.075 | 0.01302 | -0.0185 | 82.5653
8.5 | 1.116 | 0.01389 | -0.0151 | 80.3456
9 | 1.155 | 0.01488 | -0.0115 | 77.621
9.5 | 1.1961 | 0.01579 | -0.0083 | 75.7505
10 | 1.2311 | 0.01713 | -0.0045 | 71.8681
10.5 | 1.2688 | 0.01823 | -0.0011 | 69.5996
11 | 1.2941 | 0.01971 | 0.0037 | 65.657
11.5 | 1.3157 | 0.02171 | 0.0081 | 60.6034
12 | 1.3414 | 0.02382 | 0.011 | 56.314
12.5 | 1.3577 | 0.02697 | 0.0134 | 50.3411
13 | 1.3741 | 0.03057 | 0.0149 | 44.9493
13.5 | 1.3894 | 0.0346 | 0.0156 | 40.1561
14 | 1.3953 | 0.03986 | 0.0156 | 35.005
14.5 | 1.3888 | 0.04669 | 0.0148 | 29.7451
15 | 1.3875 | 0.05322 | 0.0137 | 26.071
15.5 | 1.3802 | 0.06077 | 0.0118 | 22.7119
16 | 1.3664 | 0.06954 | 0.009 | 19.6491
16.5 | 1.3418 | 0.08004 | 0.0051 | 16.7641
17 | 1.3126 | 0.09154 | 0.0006 | 14.3391
17.5 | 1.2896 | 0.10261 | -0.004 | 12.568
18 | 1.2642 | 0.11436 | -0.0093 | 11.0546
18.5 | 1.2391 | 0.12644 | -0.0151 | 9.7999
19 | 1.2156 | 0.1387 | -0.0215 | 8.7642

## 47. Re 1M Mach 0.50 (1)
BIGFOIL.COM POLAR EXPORT
NACA2R112
NACA 2R112 |  |  |  | Cl Max: | 1.169 | at alpha= | 20 | deg
JavaFoil+Calcfoil stall+Eppler ext transition |  |  |  | L/D Max: | 84.023 | at alpha= | 4.5 | deg
Re: | 1000000 |  |  | Cd Min: | 0.00707 | at alpha= | -0.5 | deg
Mach: | 0.5 |  |  | Cl=0 at alpha= | -1.25 | deg
|  |  |  | @ Cl=0.1, Cd= | 0.0070859
|  |  |  | @ Cl=0.4, Cd= | 0.0074635
|  |  |  | @ Cl=0.6, Cd= | 0.0086651
alpha (deg) | Cl | Cd | Cm | Cl/Cd
-20 | -0.993 | 0.1931 | 0.01 | -5.14
-19.5 | -0.967 | 0.1862 | 0.009 | -5.192
-19 | -0.941 | 0.18976 | 0.009 | -4.96
-18.5 | -0.915 | 0.18135 | 0.008 | -5.048
-18 | -0.89 | 0.17737 | 0.008 | -5.018
-17.5 | -0.865 | 0.16369 | 0.007 | -5.286
-17 | -0.84 | 0.15795 | 0.007 | -5.316
-16.5 | -0.814 | 0.16339 | 0.006 | -4.98
-16 | -0.79 | 0.15982 | 0.006 | -4.944
-15.5 | -0.762 | 0.1532 | 0.005 | -4.977
-15 | -0.735 | 0.14891 | 0.005 | -4.936
-14.5 | -0.709 | 0.13429 | 0.004 | -5.276
-14 | -0.682 | 0.13024 | 0.004 | -5.237
-13.5 | -0.656 | 0.12413 | 0.003 | -5.285
-13 | -0.63 | 0.12069 | 0.003 | -5.22
-12.5 | -0.603 | 0.12514 | 0.002 | -4.822
-12 | -0.578 | 0.11253 | 0.002 | -5.133
-11.5 | -0.55 | 0.1489 | 0.001 | -3.693
-11 | -0.523 | 0.10705 | 0.001 | -4.888
-10.5 | -0.497 | 0.10273 | 0 | -4.835
-10 | -0.47 | 0.09981 | 0 | -4.712
-9.5 | -0.444 | 0.08324 | -0.001 | -5.338
-9 | -0.418 | 0.08054 | -0.001 | -5.19
-8.5 | -0.507 | 0.06542 | -0.001 | -7.752
-8 | -0.581 | 0.05672 | -0.002 | -10.235
-7.5 | -0.579 | 0.05195 | -0.002 | -11.152
-7 | -0.673 | 0.01632 | -0.006 | -41.273
-6.5 | -0.646 | 0.01238 | -0.007 | -52.195
-6 | -0.598 | 0.01186 | -0.008 | -50.47
-5.5 | -0.545 | 0.01123 | -0.009 | -48.488
-5 | -0.487 | 0.01088 | -0.01 | -44.754
-4.5 | -0.426 | 0.01049 | -0.01 | -40.643
-4 | -0.364 | 0.01066 | -0.011 | -34.124
-3.5 | -0.3 | 0.01044 | -0.012 | -28.698
-3 | -0.234 | 0.01004 | -0.013 | -23.325
-2.5 | -0.168 | 0.00985 | -0.014 | -17.052
-2 | -0.101 | 0.00952 | -0.015 | -10.606
-1.5 | -0.034 | 0.00878 | -0.016 | -3.838
-1 | 0.034 | 0.00761 | -0.017 | 4.457
-0.5 | 0.102 | 0.00707 | -0.018 | 14.383
0 | 0.171 | 0.0071 | -0.019 | 24.059
0.5 | 0.239 | 0.00719 | -0.02 | 33.287
1 | 0.308 | 0.00726 | -0.021 | 42.378
1.5 | 0.376 | 0.0074 | -0.022 | 50.807
2 | 0.444 | 0.00758 | -0.023 | 58.634
2.5 | 0.512 | 0.00782 | -0.024 | 65.533
3 | 0.58 | 0.00828 | -0.025 | 70.076
3.5 | 0.647 | 0.00957 | -0.026 | 67.629
4 | 0.714 | 0.01043 | -0.027 | 68.41
4.5 | 0.779 | 0.00927 | -0.028 | 84.023
5 | 0.843 | 0.01131 | -0.029 | 74.577
5.5 | 0.893 | 0.01539 | -0.029 | 58.023
6 | 0.947 | 0.01635 | -0.03 | 57.907
6.5 | 0.998 | 0.01736 | -0.031 | 57.496
7 | 1.045 | 0.01859 | -0.031 | 56.202
7.5 | 1.085 | 0.01992 | -0.032 | 54.465
8 | 1.116 | 0.02157 | -0.033 | 51.762
8.5 | 1.134 | 0.02377 | -0.033 | 47.698
9 | 1.131 | 0.0262 | -0.034 | 43.16
9.5 | 0.937 | 0.06466 | -0.018 | 14.492
10 | 0.81 | 0.07491 | -0.017 | 10.818
10.5 | 0.644 | 0.08879 | -0.018 | 7.252
11 | 0.671 | 0.09523 | -0.018 | 7.046
11.5 | 0.698 | 0.10965 | -0.018 | 6.363
12 | 0.725 | 0.11706 | -0.019 | 6.194
12.5 | 0.754 | 0.12888 | -0.021 | 5.852
13 | 0.782 | 0.13356 | -0.022 | 5.858
13.5 | 0.809 | 0.13737 | -0.022 | 5.892
14 | 0.837 | 0.14437 | -0.023 | 5.799
14.5 | 0.865 | 0.14731 | -0.024 | 5.87
15 | 0.894 | 0.14648 | -0.025 | 6.101
15.5 | 0.925 | 0.15241 | -0.028 | 6.069
16 | 0.95 | 0.15451 | -0.027 | 6.145
16.5 | 0.976 | 0.15772 | -0.028 | 6.191
17 | 1.004 | 0.16527 | -0.028 | 6.075
17.5 | 1.031 | 0.16866 | -0.029 | 6.113
18 | 1.059 | 0.18396 | -0.03 | 5.756
18.5 | 1.091 | 0.18233 | -0.032 | 5.983
19 | 1.115 | 0.19618 | -0.032 | 5.685
19.5 | 1.143 | 0.18826 | -0.032 | 6.07
20 | 1.169 | 0.20434 | -0.033 | 5.722

## 48. Re 1M Mach 0.50 (2)
BIGFOIL.COM POLAR EXPORT
NACA2R112
NACA 2R112 |  |  |  | Cl Max: | 1.2175 | at alpha= | 10.5 | deg
XFOIL ncrit=9 |  |  |  | L/D Max: | 96.6741 | at alpha= | 4.5 | deg
Re: | 1000000 |  |  | Cd Min: | 0.27348 | at alpha= | -20 | deg
Mach: | 0.5 |  |  | Cl=0 at alpha= | -1.3011 | deg
|  |  |  | @ Cl=0.1, Cd= | 0.0071802
|  |  |  | @ Cl=0.4, Cd= | 0.0064499
|  |  |  | @ Cl=0.6, Cd= | 0.0073321
alpha (deg) | Cl | Cd | Cm | Cl/Cd
-20 | -0.836 | 0.27348 | 0.0812 | -3.0569
-19.5 | -0.8148 | 0.2628 | 0.0743 | -3.1005
-19 | -0.7926 | 0.25465 | 0.0697 | -3.1125
-18.5 | -0.7697 | 0.24752 | 0.0653 | -3.1096
-18 | -0.747 | 0.23972 | 0.0604 | -3.1161
-17.5 | -0.728 | 0.22875 | 0.0535 | -3.1825
-17 | -0.7086 | 0.21942 | 0.0481 | -3.2294
-16.5 | -0.6848 | 0.21319 | 0.0452 | -3.2122
-16 | -0.6633 | 0.20565 | 0.041 | -3.2254
-15 | -0.6314 | 0.18543 | 0.0305 | -3.4051
-14.5 | -0.6135 | 0.17717 | 0.0263 | -3.4628
-14 | -0.5966 | 0.16896 | 0.0221 | -3.531
-13.5 | -0.5823 | 0.16012 | 0.0178 | -3.6366
-13 | -0.5765 | 0.14902 | 0.0124 | -3.8686
-12.5 | -0.5682 | 0.13971 | 0.008 | -4.067
-12 | -0.5541 | 0.13227 | 0.0046 | -4.1892
-11.5 | -0.5533 | 0.12185 | -0.0002 | -4.5408
-11 | -0.568 | 0.1088 | -0.0066 | -5.2206
-10.5 | -0.5618 | 0.10092 | -0.0104 | -5.5668
-10 | -0.5689 | 0.09071 | -0.0158 | -6.2716
-9.5 | -0.6059 | 0.07595 | -0.0249 | -7.9776
-9 | -0.6697 | 0.05769 | -0.0386 | -11.6086
-8.5 | -0.7209 | 0.03875 | -0.0575 | -18.6039
-8 | -0.7637 | 0.03013 | -0.0548 | -25.3468
-7.5 | -0.7393 | 0.02297 | -0.0549 | -32.1855
-7 | -0.7119 | 0.01818 | -0.0489 | -39.1584
-6.5 | -0.6665 | 0.01534 | -0.0435 | -43.4485
-6 | -0.6087 | 0.01366 | -0.0394 | -44.5608
-5.5 | -0.5487 | 0.01221 | -0.0358 | -44.9386
-5 | -0.4851 | 0.01126 | -0.033 | -43.0817
-4.5 | -0.4205 | 0.01047 | -0.0306 | -40.1624
-4 | -0.3544 | 0.00989 | -0.0288 | -35.8342
-3.5 | -0.2885 | 0.00938 | -0.0273 | -30.7569
-3 | -0.2223 | 0.00893 | -0.026 | -24.8936
-2.5 | -0.1567 | 0.00854 | -0.025 | -18.3489
-2 | -0.0909 | 0.00823 | -0.0241 | -11.045
-1.5 | -0.0255 | 0.00797 | -0.0233 | -3.1995
-1 | 0.0386 | 0.00757 | -0.0225 | 5.0991
-0.5 | 0.1016 | 0.00717 | -0.0216 | 14.1702
0 | 0.1604 | 0.00653 | -0.02 | 24.5636
0.5 | 0.2117 | 0.00582 | -0.016 | 36.3746
1 | 0.2769 | 0.00597 | -0.0148 | 46.3819
1.5 | 0.3463 | 0.00622 | -0.0146 | 55.6752
2 | 0.4187 | 0.00653 | -0.0151 | 64.1194
2.5 | 0.5071 | 0.00693 | -0.0189 | 73.1746
3 | 0.5909 | 0.00729 | -0.0218 | 81.0562
3.5 | 0.6947 | 0.00777 | -0.0286 | 89.408
4 | 0.7861 | 0.00833 | -0.033 | 94.3697
4.5 | 0.8662 | 0.00896 | -0.0349 | 96.6741
5 | 0.9312 | 0.00968 | -0.0337 | 96.1983
5.5 | 0.98 | 0.01066 | -0.0294 | 91.9325
6 | 1.0254 | 0.01169 | -0.0243 | 87.716
6.5 | 1.0634 | 0.01294 | -0.0179 | 82.1793
7 | 1.1002 | 0.0141 | -0.011 | 78.0284
7.5 | 1.1325 | 0.01536 | -0.0034 | 73.7305
8 | 1.1574 | 0.0168 | 0.0051 | 68.8929
8.5 | 1.1747 | 0.01898 | 0.013 | 61.8915
9 | 1.1963 | 0.02199 | 0.018 | 54.402
9.5 | 1.2087 | 0.02646 | 0.0211 | 45.6803
10 | 1.216 | 0.032 | 0.0228 | 38
10.5 | 1.2175 | 0.03838 | 0.0235 | 31.7223
11 | 1.2088 | 0.04593 | 0.0231 | 26.3183
11.5 | 1.1895 | 0.0547 | 0.0216 | 21.7459
12 | 1.1662 | 0.06438 | 0.0191 | 18.1143
12.5 | 1.1393 | 0.07509 | 0.0151 | 15.1725
13 | 1.1112 | 0.08657 | 0.0101 | 12.8359
13.5 | 1.0823 | 0.09869 | 0.0044 | 10.9667
14 | 1.0531 | 0.11135 | -0.002 | 9.4576
14.5 | 1.0202 | 0.12524 | -0.0097 | 8.146
15 | 0.9824 | 0.14103 | -0.0189 | 6.9659
15.5 | 0.9359 | 0.16008 | -0.0306 | 5.8465

## 49. Re 2M Mach 0.00 (1)
BIGFOIL.COM POLAR EXPORT
NACA2R112
NACA 2R112 |  |  |  | Cl Max: | 1.471 | at alpha= | 14.5 | deg
JavaFoil+Calcfoil stall+Eppler ext transition |  |  |  | L/D Max: | 87.55 | at alpha= | 9 | deg
Re: | 2000000 |  |  | Cd Min: | 0.00662 | at alpha= | 0 | deg
Mach: | 0 |  |  | Cl=0 at alpha= | -1.25 | deg
|  |  |  | @ Cl=0.1, Cd= | 0.007012
|  |  |  | @ Cl=0.4, Cd= | 0.0077397
|  |  |  | @ Cl=0.6, Cd= | 0.0086252
alpha (deg) | Cl | Cd | Cm | Cl/Cd
-17 | -0.916 | 0.12043 | 0.006 | -7.608
-16.5 | -0.928 | 0.11421 | 0.006 | -8.13
-16 | -0.941 | 0.1061 | 0.005 | -8.866
-15.5 | -0.948 | 0.10014 | 0.005 | -9.465
-15 | -0.952 | 0.09348 | 0.005 | -10.183
-14.5 | -0.959 | 0.08337 | 0.004 | -11.506
-14 | -0.96 | 0.07638 | 0.004 | -12.574
-13.5 | -0.964 | 0.0665 | 0.004 | -14.491
-13 | -0.966 | 0.05599 | 0.003 | -17.256
-12.5 | -0.977 | 0.04239 | 0.003 | -23.044
-12 | -1.025 | 0.02143 | 0.003 | -47.826
-11.5 | -1.018 | 0.01715 | 0.002 | -59.352
-11 | -0.993 | 0.01565 | 0.001 | -63.476
-10.5 | -0.963 | 0.01449 | 0 | -66.437
-10 | -0.924 | 0.01257 | 0 | -73.518
-9.5 | -0.882 | 0.0119 | -0.001 | -74.174
-9 | -0.838 | 0.01143 | -0.002 | -73.339
-8.5 | -0.792 | 0.01103 | -0.003 | -71.811
-8 | -0.745 | 0.0111 | -0.003 | -67.115
-7.5 | -0.695 | 0.01071 | -0.004 | -64.931
-7 | -0.645 | 0.01038 | -0.005 | -62.144
-6.5 | -0.593 | 0.01009 | -0.006 | -58.757
-6 | -0.54 | 0.00982 | -0.007 | -54.994
-5.5 | -0.486 | 0.00965 | -0.007 | -50.352
-5 | -0.431 | 0.00942 | -0.008 | -45.704
-4.5 | -0.375 | 0.00954 | -0.009 | -39.279
-4 | -0.318 | 0.00942 | -0.01 | -33.814
-3.5 | -0.261 | 0.00901 | -0.011 | -29
-3 | -0.204 | 0.00889 | -0.012 | -22.943
-2.5 | -0.146 | 0.00856 | -0.012 | -17.049
-2 | -0.088 | 0.0081 | -0.013 | -10.834
-1.5 | -0.029 | 0.00772 | -0.014 | -3.786
-1 | 0.029 | 0.0077 | -0.015 | 3.824
-0.5 | 0.088 | 0.00711 | -0.016 | 12.413
0 | 0.148 | 0.00662 | -0.017 | 22.368
0.5 | 0.207 | 0.00719 | -0.017 | 28.819
1 | 0.267 | 0.00729 | -0.018 | 36.581
1.5 | 0.326 | 0.00743 | -0.019 | 43.839
2 | 0.385 | 0.00776 | -0.02 | 49.599
2.5 | 0.444 | 0.00768 | -0.021 | 57.861
3 | 0.503 | 0.00807 | -0.021 | 62.345
3.5 | 0.562 | 0.00854 | -0.022 | 65.844
4 | 0.62 | 0.00867 | -0.023 | 71.528
4.5 | 0.678 | 0.00894 | -0.024 | 75.843
5 | 0.736 | 0.00919 | -0.025 | 80.045
5.5 | 0.793 | 0.00945 | -0.026 | 83.86
6 | 0.849 | 0.01065 | -0.026 | 79.689
6.5 | 0.904 | 0.01265 | -0.027 | 71.449
7 | 0.958 | 0.01312 | -0.028 | 73.075
7.5 | 1.012 | 0.01359 | -0.029 | 74.467
8 | 1.064 | 0.01217 | -0.03 | 87.463
8.5 | 1.115 | 0.01285 | -0.03 | 86.781
9 | 1.164 | 0.0133 | -0.031 | 87.55
9.5 | 1.212 | 0.0156 | -0.032 | 77.716
10 | 1.237 | 0.01673 | -0.032 | 73.971
10.5 | 1.275 | 0.01773 | -0.033 | 71.909
11 | 1.311 | 0.01875 | -0.033 | 69.934
11.5 | 1.346 | 0.01953 | -0.034 | 68.954
12 | 1.378 | 0.02084 | -0.035 | 66.13
12.5 | 1.406 | 0.02225 | -0.035 | 63.187
13 | 1.431 | 0.02392 | -0.036 | 59.835
13.5 | 1.451 | 0.02616 | -0.036 | 55.477
14 | 1.47 | 0.0284 | -0.036 | 51.747
14.5 | 1.471 | 0.03122 | -0.037 | 47.121
15 | 1.466 | 0.03475 | -0.037 | 42.202
15.5 | 1.458 | 0.03835 | -0.037 | 38.014
16 | 1.448 | 0.04124 | -0.038 | 35.11
16.5 | 1.428 | 0.04644 | -0.038 | 30.74
17 | 1.405 | 0.05194 | -0.038 | 27.054
17.5 | 1.377 | 0.0586 | -0.038 | 23.502
18 | 1.34 | 0.06849 | -0.038 | 19.571
18.5 | 1.307 | 0.0772 | -0.038 | 16.929
19 | 1.266 | 0.09021 | -0.037 | 14.034
19.5 | 1.214 | 0.11206 | -0.036 | 10.835

## 50. Re 2M Mach 0.00 (2)
BIGFOIL.COM POLAR EXPORT
NACA2R112
NACA 2R112 |  |  |  | Cl Max: | 1.6386 | at alpha= | 17.5 | deg
XFOIL ncrit=9 |  |  |  | L/D Max: | 106.81 | at alpha= | 5.5 | deg
Re: | 2000000 |  |  | Cd Min: | 0.17048 | at alpha= | -20 | deg
Mach: | 0 |  |  | Cl=0 at alpha= | -1.241 | deg
|  |  |  | @ Cl=0.1, Cd= | 0.0058624
|  |  |  | @ Cl=0.4, Cd= | 0.0049885
|  |  |  | @ Cl=0.6, Cd= | 0.0060328
alpha (deg) | Cl | Cd | Cm | Cl/Cd
-20 | -0.9652 | 0.17048 | 0.032 | -5.6617
-19.5 | -1.0212 | 0.14908 | 0.019 | -6.85
-19 | -1.2078 | 0.10552 | -0.0071 | -11.4462
-18.5 | -1.4773 | 0.0506 | -0.0426 | -29.1957
-18 | -1.5225 | 0.03721 | -0.0513 | -40.9164
-17.5 | -1.538 | 0.03128 | -0.0505 | -49.1688
-17 | -1.536 | 0.02788 | -0.0472 | -55.0933
-16.5 | -1.5235 | 0.02559 | -0.043 | -59.535
-16 | -1.5031 | 0.02388 | -0.0388 | -62.9439
-15.5 | -1.4707 | 0.02243 | -0.0361 | -65.5684
-15 | -1.4339 | 0.02114 | -0.0339 | -67.8288
-14.5 | -1.3987 | 0.01949 | -0.0315 | -71.765
-14 | -1.3566 | 0.01837 | -0.0298 | -73.8487
-13.5 | -1.3118 | 0.01743 | -0.0284 | -75.261
-13 | -1.2667 | 0.01643 | -0.027 | -77.0968
-12.5 | -1.2204 | 0.01548 | -0.0257 | -78.8372
-12 | -1.1715 | 0.01479 | -0.0246 | -79.2089
-11.5 | -1.1212 | 0.01424 | -0.0238 | -78.736
-11 | -1.0741 | 0.01332 | -0.0224 | -80.6381
-10.5 | -1.025 | 0.01276 | -0.0212 | -80.3292
-10 | -0.9781 | 0.0123 | -0.0194 | -79.5203
-9.5 | -0.9141 | 0.01152 | -0.0215 | -79.349
-9 | -0.8508 | 0.01097 | -0.0232 | -77.557
-8.5 | -0.7931 | 0.01057 | -0.0236 | -75.0331
-8 | -0.7436 | 0.01006 | -0.022 | -73.9165
-7.5 | -0.6925 | 0.00963 | -0.0209 | -71.9107
-7 | -0.6391 | 0.00931 | -0.0202 | -68.6466
-6.5 | -0.5853 | 0.00898 | -0.0196 | -65.1782
-6 | -0.5311 | 0.00863 | -0.019 | -61.5411
-5.5 | -0.4758 | 0.00841 | -0.0187 | -56.5755
-5 | -0.4206 | 0.00809 | -0.0184 | -51.9901
-4.5 | -0.365 | 0.00784 | -0.0182 | -46.5561
-4 | -0.3093 | 0.00757 | -0.018 | -40.8587
-3.5 | -0.2533 | 0.00734 | -0.0179 | -34.5095
-3 | -0.1974 | 0.00709 | -0.0178 | -27.842
-2.5 | -0.1414 | 0.00688 | -0.0177 | -20.5523
-2 | -0.0849 | 0.00673 | -0.0177 | -12.6152
-1.5 | -0.0287 | 0.00654 | -0.0177 | -4.3884
-1 | 0.0267 | 0.00626 | -0.0176 | 4.2652
-0.5 | 0.0822 | 0.00598 | -0.0175 | 13.7458
0 | 0.1367 | 0.00562 | -0.0173 | 24.3238
0.5 | 0.1888 | 0.00509 | -0.0165 | 37.0923
1 | 0.2382 | 0.00464 | -0.0149 | 51.3362
1.5 | 0.2929 | 0.0047 | -0.0143 | 62.3191
2 | 0.3481 | 0.00484 | -0.0139 | 71.9215
2.5 | 0.404 | 0.005 | -0.0137 | 80.8
3 | 0.4603 | 0.00525 | -0.0135 | 87.6762
3.5 | 0.5186 | 0.00552 | -0.0139 | 93.9493
4 | 0.5889 | 0.00595 | -0.0172 | 98.9748
4.5 | 0.664 | 0.00651 | -0.0216 | 101.9969
5 | 0.7302 | 0.00691 | -0.024 | 105.6729
5.5 | 0.7936 | 0.00743 | -0.0261 | 106.8102
6 | 0.8554 | 0.00806 | -0.0279 | 106.129
6.5 | 0.9164 | 0.00868 | -0.0295 | 105.576
7 | 0.9748 | 0.00934 | -0.0306 | 104.3683
7.5 | 1.0171 | 0.01004 | -0.0283 | 101.3048
8 | 1.0591 | 0.01068 | -0.0258 | 99.1667
8.5 | 1.1015 | 0.01123 | -0.0234 | 98.0855
9 | 1.1432 | 0.01184 | -0.0209 | 96.5541
9.5 | 1.1866 | 0.01234 | -0.0188 | 96.1588
10 | 1.2283 | 0.01302 | -0.0165 | 94.3395
10.5 | 1.2716 | 0.01363 | -0.0146 | 93.2942
11 | 1.3156 | 0.01427 | -0.0129 | 92.1934
11.5 | 1.3565 | 0.01516 | -0.011 | 89.4789
12 | 1.3997 | 0.01585 | -0.0094 | 88.3091
12.5 | 1.4403 | 0.01666 | -0.0076 | 86.4526
13 | 1.473 | 0.01776 | -0.0046 | 82.9392
13.5 | 1.505 | 0.01869 | -0.0016 | 80.5243
14 | 1.5331 | 0.01999 | 0.0013 | 76.6933
14.5 | 1.5561 | 0.0218 | 0.0042 | 71.3807
15 | 1.5813 | 0.02365 | 0.0062 | 66.8626
15.5 | 1.6013 | 0.02612 | 0.008 | 61.3055
16 | 1.6142 | 0.02945 | 0.0094 | 54.8115
16.5 | 1.6293 | 0.03286 | 0.0101 | 49.5831
17 | 1.6377 | 0.03715 | 0.0103 | 44.0834
17.5 | 1.6386 | 0.04244 | 0.0101 | 38.6098
18 | 1.6286 | 0.0492 | 0.0092 | 33.1016
18.5 | 1.6172 | 0.05659 | 0.0076 | 28.5775
19 | 1.605 | 0.06443 | 0.0054 | 24.9108
19.5 | 1.5856 | 0.07354 | 0.0024 | 21.5611
20 | 1.5595 | 0.08393 | -0.0013 | 18.581

## 51. Re 2M Mach 0.10 (1)
BIGFOIL.COM POLAR EXPORT
NACA2R112
NACA 2R112 |  |  |  | Cl Max: | 1.462 | at alpha= | 14 | deg
JavaFoil+Calcfoil stall+Eppler ext transition |  |  |  | L/D Max: | 87.19 | at alpha= | 8 | deg
Re: | 2000000 |  |  | Cd Min: | 0.0066 | at alpha= | 0 | deg
Mach: | 0.1 |  |  | Cl=0 at alpha= | -1.2542 | deg
|  |  |  | @ Cl=0.1, Cd= | 0.0070083
|  |  |  | @ Cl=0.4, Cd= | 0.0077478
|  |  |  | @ Cl=0.6, Cd= | 0.0086609
alpha (deg) | Cl | Cd | Cm | Cl/Cd
-16.5 | -0.903 | 0.11715 | 0.005 | -7.706
-16 | -0.917 | 0.10938 | 0.005 | -8.383
-15.5 | -0.927 | 0.10306 | 0.005 | -8.991
-15 | -0.937 | 0.09499 | 0.005 | -9.859
-14.5 | -0.944 | 0.08678 | 0.004 | -10.877
-14 | -0.948 | 0.07901 | 0.004 | -11.994
-13.5 | -0.949 | 0.07081 | 0.004 | -13.408
-13 | -0.954 | 0.06015 | 0.003 | -15.861
-12.5 | -0.962 | 0.0476 | 0.003 | -20.203
-12 | -0.99 | 0.02854 | 0.003 | -34.707
-11.5 | -1.012 | 0.01793 | 0.002 | -56.432
-11 | -0.99 | 0.01603 | 0.001 | -61.755
-10.5 | -0.962 | 0.01468 | 0.001 | -65.514
-10 | -0.926 | 0.01269 | 0 | -72.942
-9.5 | -0.884 | 0.01197 | -0.001 | -73.881
-9 | -0.84 | 0.01153 | -0.002 | -72.859
-8.5 | -0.795 | 0.01142 | -0.003 | -69.573
-8 | -0.747 | 0.01107 | -0.003 | -67.498
-7.5 | -0.698 | 0.0108 | -0.004 | -64.629
-7 | -0.647 | 0.01035 | -0.005 | -62.555
-6.5 | -0.595 | 0.01006 | -0.006 | -59.209
-6 | -0.542 | 0.00992 | -0.007 | -54.635
-5.5 | -0.488 | 0.00964 | -0.008 | -50.624
-5 | -0.433 | 0.00949 | -0.008 | -45.614
-4.5 | -0.377 | 0.0095 | -0.009 | -39.662
-4 | -0.32 | 0.00942 | -0.01 | -33.961
-3.5 | -0.263 | 0.00908 | -0.011 | -28.924
-3 | -0.205 | 0.00894 | -0.012 | -22.908
-2.5 | -0.147 | 0.00866 | -0.012 | -16.937
-2 | -0.088 | 0.00818 | -0.013 | -10.77
-1.5 | -0.029 | 0.00776 | -0.014 | -3.787
-1 | 0.03 | 0.00765 | -0.015 | 3.868
-0.5 | 0.089 | 0.0071 | -0.016 | 12.491
0 | 0.149 | 0.0066 | -0.017 | 22.555
0.5 | 0.208 | 0.00717 | -0.017 | 29.064
1 | 0.268 | 0.00732 | -0.018 | 36.575
1.5 | 0.327 | 0.00739 | -0.019 | 44.278
2 | 0.387 | 0.00775 | -0.02 | 49.953
2.5 | 0.446 | 0.00774 | -0.021 | 57.656
3 | 0.506 | 0.00805 | -0.022 | 62.873
3.5 | 0.565 | 0.00851 | -0.022 | 66.346
4 | 0.623 | 0.00876 | -0.023 | 71.183
4.5 | 0.682 | 0.009 | -0.024 | 75.695
5 | 0.739 | 0.00918 | -0.025 | 80.487
5.5 | 0.796 | 0.00946 | -0.026 | 84.189
6 | 0.853 | 0.01074 | -0.027 | 79.427
6.5 | 0.908 | 0.01276 | -0.027 | 71.159
7 | 0.963 | 0.01318 | -0.028 | 73.021
7.5 | 1.016 | 0.01368 | -0.029 | 74.288
8 | 1.068 | 0.01225 | -0.03 | 87.19
8.5 | 1.119 | 0.01294 | -0.03 | 86.515
9 | 1.169 | 0.01342 | -0.031 | 87.077
9.5 | 1.203 | 0.01588 | -0.032 | 75.717
10 | 1.239 | 0.01695 | -0.032 | 73.094
10.5 | 1.277 | 0.01795 | -0.033 | 71.112
11 | 1.313 | 0.01902 | -0.033 | 69.052
11.5 | 1.347 | 0.01983 | -0.034 | 67.926
12 | 1.377 | 0.0212 | -0.035 | 64.952
12.5 | 1.405 | 0.02269 | -0.035 | 61.914
13 | 1.428 | 0.02449 | -0.036 | 58.319
13.5 | 1.446 | 0.02687 | -0.036 | 53.808
14 | 1.462 | 0.02945 | -0.036 | 49.646
14.5 | 1.462 | 0.03226 | -0.037 | 45.32
15 | 1.455 | 0.0356 | -0.037 | 40.868
15.5 | 1.443 | 0.03927 | -0.037 | 36.753
16 | 1.425 | 0.04406 | -0.038 | 32.331
16.5 | 1.402 | 0.04883 | -0.038 | 28.72
17 | 1.374 | 0.05508 | -0.038 | 24.949
17.5 | 1.341 | 0.06248 | -0.038 | 21.469
18 | 1.297 | 0.07492 | -0.037 | 17.316
18.5 | 1.259 | 0.08449 | -0.037 | 14.898
19 | 1.209 | 0.10235 | -0.036 | 11.815

## 52. Re 2M Mach 0.10 (2)
BIGFOIL.COM POLAR EXPORT
NACA2R112
NACA 2R112 |  |  |  | Cl Max: | 1.6257 | at alpha= | 17 | deg
XFOIL ncrit=9 |  |  |  | L/D Max: | 106.582 | at alpha= | 5.5 | deg
Re: | 2000000 |  |  | Cd Min: | 0.18859 | at alpha= | -20 | deg
Mach: | 0.1 |  |  | Cl=0 at alpha= | -1.2424 | deg
|  |  |  | @ Cl=0.1, Cd= | 0.0058908
|  |  |  | @ Cl=0.4, Cd= | 0.0050006
|  |  |  | @ Cl=0.6, Cd= | 0.0060351
alpha (deg) | Cl | Cd | Cm | Cl/Cd
-20 | -0.9022 | 0.18859 | 0.0425 | -4.7839
-19.5 | -0.9516 | 0.16659 | 0.0291 | -5.7122
-19 | -1.0096 | 0.14505 | 0.0161 | -6.9604
-18.5 | -1.1535 | 0.10976 | -0.0051 | -10.5093
-18 | -1.4394 | 0.05282 | -0.042 | -27.251
-17.5 | -1.4884 | 0.03791 | -0.0528 | -39.2614
-17 | -1.5086 | 0.03137 | -0.0524 | -48.0905
-16.5 | -1.5087 | 0.02777 | -0.0487 | -54.3284
-16 | -1.4965 | 0.02542 | -0.0442 | -58.871
-15.5 | -1.4733 | 0.02365 | -0.0401 | -62.296
-15 | -1.4392 | 0.02215 | -0.0374 | -64.9752
-14.5 | -1.4032 | 0.0206 | -0.0349 | -68.1165
-14 | -1.3648 | 0.01908 | -0.0325 | -71.5304
-13.5 | -1.3209 | 0.01797 | -0.0308 | -73.5058
-13 | -1.2744 | 0.01705 | -0.0293 | -74.7449
-12.5 | -1.2292 | 0.01589 | -0.0276 | -77.3568
-12 | -1.1805 | 0.01509 | -0.0263 | -78.2306
-11.5 | -1.1301 | 0.01446 | -0.0252 | -78.1535
-11 | -1.0819 | 0.01358 | -0.0238 | -79.6686
-10.5 | -1.0325 | 0.01295 | -0.0224 | -79.7297
-10 | -0.9852 | 0.01245 | -0.0205 | -79.1325
-9.5 | -0.9205 | 0.01171 | -0.0225 | -78.608
-9 | -0.8567 | 0.01109 | -0.0241 | -77.2498
-8.5 | -0.7988 | 0.01066 | -0.0243 | -74.9343
-8 | -0.7484 | 0.01021 | -0.0228 | -73.3007
-7.5 | -0.6973 | 0.00971 | -0.0214 | -71.8126
-7 | -0.6435 | 0.00938 | -0.0206 | -68.6034
-6.5 | -0.5889 | 0.00907 | -0.02 | -64.9283
-6 | -0.5345 | 0.00868 | -0.0194 | -61.5783
-5.5 | -0.4788 | 0.00844 | -0.0191 | -56.7299
-5 | -0.4233 | 0.00813 | -0.0187 | -52.0664
-4.5 | -0.3672 | 0.00787 | -0.0185 | -46.6582
-4 | -0.3111 | 0.00761 | -0.0183 | -40.8804
-3 | -0.1984 | 0.00711 | -0.018 | -27.9044
-2.5 | -0.1421 | 0.0069 | -0.0179 | -20.5942
-1.5 | -0.0288 | 0.00655 | -0.0178 | -4.3969
-1 | 0.0271 | 0.00628 | -0.0177 | 4.3153
-0.5 | 0.0829 | 0.006 | -0.0176 | 13.8167
0 | 0.1377 | 0.00565 | -0.0174 | 24.3717
0.5 | 0.1902 | 0.00513 | -0.0167 | 37.076
1 | 0.2397 | 0.00465 | -0.015 | 51.5484
1.5 | 0.2947 | 0.00472 | -0.0144 | 62.4364
2 | 0.3503 | 0.00485 | -0.014 | 72.2268
2.5 | 0.4064 | 0.00502 | -0.0137 | 80.9562
3 | 0.4631 | 0.00526 | -0.0135 | 88.0418
3.5 | 0.5215 | 0.00554 | -0.0138 | 94.1336
4 | 0.5924 | 0.00598 | -0.0172 | 99.0635
4.5 | 0.6682 | 0.00653 | -0.0216 | 102.3277
5 | 0.7345 | 0.00694 | -0.024 | 105.8357
5.5 | 0.7983 | 0.00749 | -0.026 | 106.5821
6 | 0.8606 | 0.00812 | -0.0278 | 105.9852
6.5 | 0.922 | 0.00875 | -0.0293 | 105.3714
7 | 0.9806 | 0.00944 | -0.0304 | 103.8771
7.5 | 1.0229 | 0.01015 | -0.0279 | 100.7783
8 | 1.065 | 0.0108 | -0.0254 | 98.6111
8.5 | 1.1079 | 0.01134 | -0.0229 | 97.6984
9 | 1.15 | 0.01194 | -0.0203 | 96.3149
9.5 | 1.1933 | 0.01247 | -0.018 | 95.6937
10 | 1.2345 | 0.01322 | -0.0155 | 93.3812
10.5 | 1.2788 | 0.01379 | -0.0136 | 92.7339
11 | 1.3227 | 0.01448 | -0.0118 | 91.3467
11.5 | 1.3636 | 0.0154 | -0.0096 | 88.5455
12 | 1.4068 | 0.01611 | -0.0079 | 87.3246
12.5 | 1.446 | 0.01701 | -0.0057 | 85.0088
13 | 1.4768 | 0.0181 | -0.0022 | 81.5912
13.5 | 1.5077 | 0.0192 | 0.0008 | 78.526
14 | 1.5334 | 0.02079 | 0.0039 | 73.7566
14.5 | 1.5581 | 0.02265 | 0.0064 | 68.7903
15 | 1.5808 | 0.02487 | 0.0084 | 63.5625
15.5 | 1.5965 | 0.02791 | 0.0101 | 57.2017
16 | 1.6112 | 0.03135 | 0.0111 | 51.3939
16.5 | 1.6222 | 0.03539 | 0.0116 | 45.8378
17 | 1.6257 | 0.0404 | 0.0115 | 40.2401
17.5 | 1.6192 | 0.04676 | 0.0109 | 34.6279
18 | 1.6061 | 0.05428 | 0.0094 | 29.5892
18.5 | 1.5947 | 0.06198 | 0.0074 | 25.7293
19 | 1.5765 | 0.07089 | 0.0046 | 22.2387
19.5 | 1.5519 | 0.08104 | 0.001 | 19.1498
20 | 1.5194 | 0.09263 | -0.0034 | 16.4029

## 53. Re 2M Mach 0.25 (1)
BIGFOIL.COM POLAR EXPORT
NACA2R112
NACA 2R112 |  |  |  | Cl Max: | 1.402 | at alpha= | 14 | deg
JavaFoil+Calcfoil stall+Eppler ext transition |  |  |  | L/D Max: | 86.583 | at alpha= | 8 | deg
Re: | 2000000 |  |  | Cd Min: | 0.00668 | at alpha= | 0 | deg
Mach: | 0.25 |  |  | Cl=0 at alpha= | -1.25 | deg
|  |  |  | @ Cl=0.1, Cd= | 0.007039
|  |  |  | @ Cl=0.4, Cd= | 0.0078197
|  |  |  | @ Cl=0.6, Cd= | 0.0086933
alpha (deg) | Cl | Cd | Cm | Cl/Cd
-15.5 | -0.767 | 0.11718 | 0.004 | -6.55
-15 | -0.8 | 0.10997 | 0.004 | -7.27
-14.5 | -0.827 | 0.10192 | 0.004 | -8.11
-14 | -0.848 | 0.09655 | 0.003 | -8.778
-13.5 | -0.865 | 0.08816 | 0.003 | -9.814
-13 | -0.874 | 0.08142 | 0.003 | -10.74
-12.5 | -0.882 | 0.07367 | 0.002 | -11.973
-12 | -0.883 | 0.06291 | 0.002 | -14.043
-11.5 | -0.882 | 0.05089 | 0.002 | -17.329
-11 | -0.927 | 0.0254 | 0.001 | -36.496
-10.5 | -0.935 | 0.01804 | 0 | -51.799
-10 | -0.922 | 0.01533 | 0 | -60.117
-9.5 | -0.89 | 0.01417 | -0.001 | -62.811
-9 | -0.849 | 0.01193 | -0.002 | -71.137
-8.5 | -0.805 | 0.01176 | -0.003 | -68.472
-8 | -0.759 | 0.01139 | -0.004 | -66.643
-7.5 | -0.711 | 0.01105 | -0.004 | -64.302
-7 | -0.66 | 0.01055 | -0.005 | -62.627
-6.5 | -0.608 | 0.01024 | -0.006 | -59.409
-6 | -0.555 | 0.00997 | -0.007 | -55.636
-5.5 | -0.5 | 0.00978 | -0.008 | -51.069
-5 | -0.443 | 0.00953 | -0.009 | -46.513
-4.5 | -0.386 | 0.00969 | -0.009 | -39.851
-4 | -0.328 | 0.00956 | -0.01 | -34.343
-3.5 | -0.27 | 0.00932 | -0.011 | -28.913
-3 | -0.21 | 0.00971 | -0.012 | -21.644
-2.5 | -0.151 | 0.00868 | -0.013 | -17.349
-2 | -0.091 | 0.0086 | -0.014 | -10.524
-1.5 | -0.03 | 0.00776 | -0.015 | -3.891
-1 | 0.03 | 0.00764 | -0.015 | 3.975
-0.5 | 0.091 | 0.0071 | -0.016 | 12.835
0 | 0.153 | 0.00668 | -0.017 | 22.87
0.5 | 0.214 | 0.00725 | -0.018 | 29.522
1 | 0.275 | 0.00737 | -0.019 | 37.341
1.5 | 0.336 | 0.00746 | -0.02 | 45.095
2 | 0.398 | 0.00782 | -0.02 | 50.865
2.5 | 0.459 | 0.00781 | -0.021 | 58.726
3 | 0.52 | 0.00816 | -0.022 | 63.678
3.5 | 0.58 | 0.00861 | -0.023 | 67.404
4 | 0.64 | 0.00886 | -0.024 | 72.289
4.5 | 0.7 | 0.00913 | -0.025 | 76.637
5 | 0.759 | 0.00941 | -0.026 | 80.656
5.5 | 0.817 | 0.00969 | -0.026 | 84.304
6 | 0.875 | 0.0109 | -0.027 | 80.232
6.5 | 0.931 | 0.01312 | -0.028 | 70.957
7 | 0.986 | 0.01362 | -0.029 | 72.369
7.5 | 1.04 | 0.01216 | -0.03 | 85.534
8 | 1.092 | 0.01261 | -0.031 | 86.583
8.5 | 1.142 | 0.01337 | -0.031 | 85.42
9 | 1.174 | 0.01614 | -0.032 | 72.725
9.5 | 1.211 | 0.01701 | -0.032 | 71.215
10 | 1.249 | 0.01808 | -0.033 | 69.078
10.5 | 1.284 | 0.01925 | -0.034 | 66.663
11 | 1.315 | 0.02067 | -0.034 | 63.617
11.5 | 1.342 | 0.02185 | -0.035 | 61.406
12 | 1.364 | 0.02392 | -0.035 | 56.994
12.5 | 1.381 | 0.02593 | -0.036 | 53.275
13 | 1.394 | 0.02839 | -0.036 | 49.094
13.5 | 1.398 | 0.03216 | -0.036 | 43.481
14 | 1.402 | 0.03575 | -0.037 | 39.209
14.5 | 1.377 | 0.04057 | -0.037 | 33.953
15 | 1.343 | 0.04625 | -0.037 | 29.034
15.5 | 1.298 | 0.05363 | -0.037 | 24.205
16 | 1.239 | 0.0651 | -0.036 | 19.039
16.5 | 1.165 | 0.08307 | -0.035 | 14.027
17 | 1.083 | 0.10722 | -0.032 | 10.103
17.5 | 1.016 | 0.12294 | -0.031 | 8.265
18 | 0.938 | 0.14971 | -0.027 | 6.265
18.5 | 0.872 | 0.15928 | -0.027 | 5.477
19 | 0.799 | 0.17393 | -0.026 | 4.593

## 54. Re 2M Mach 0.25 (2)
BIGFOIL.COM POLAR EXPORT
NACA2R112
NACA 2R112 |  |  |  | Cl Max: | 1.5596 | at alpha= | 15.5 | deg
XFOIL ncrit=9 |  |  |  | L/D Max: | 105.908 | at alpha= | 5 | deg
Re: | 2000000 |  |  | Cd Min: | 0.23737 | at alpha= | -19.5 | deg
Mach: | 0.25 |  |  | Cl=0 at alpha= | -1.2509 | deg
|  |  |  | @ Cl=0.1, Cd= | 0.0060495
|  |  |  | @ Cl=0.4, Cd= | 0.0050478
|  |  |  | @ Cl=0.6, Cd= | 0.00606
alpha (deg) | Cl | Cd | Cm | Cl/Cd
-19.5 | -0.7657 | 0.23737 | 0.0642 | -3.2258
-19 | -0.7522 | 0.22796 | 0.0591 | -3.2997
-18.5 | -0.7504 | 0.21315 | 0.0521 | -3.5205
-18 | -0.7352 | 0.20625 | 0.0479 | -3.5646
-17 | -0.9131 | 0.13879 | 0.0107 | -6.579
-16.5 | -0.9753 | 0.11879 | -0.0011 | -8.2103
-16 | -1.0864 | 0.09311 | -0.0173 | -11.6679
-15.5 | -1.3017 | 0.04952 | -0.0495 | -26.2863
-15 | -1.3497 | 0.03531 | -0.0605 | -38.2243
-14.5 | -1.3623 | 0.02989 | -0.0581 | -45.5771
-14 | -1.3603 | 0.02645 | -0.0524 | -51.4291
-13.5 | -1.3394 | 0.02373 | -0.0476 | -56.4433
-13 | -1.3086 | 0.0212 | -0.0436 | -61.7264
-12.5 | -1.2678 | 0.01933 | -0.0403 | -65.5872
-12 | -1.2212 | 0.01789 | -0.0376 | -68.2616
-11.5 | -1.1738 | 0.01646 | -0.0349 | -71.3123
-11 | -1.1223 | 0.01545 | -0.0327 | -72.6408
-10.5 | -1.0703 | 0.01458 | -0.0305 | -73.4088
-10 | -1.0226 | 0.01354 | -0.0276 | -75.5244
-9 | -0.8891 | 0.01202 | -0.0294 | -73.9684
-8.5 | -0.8304 | 0.0113 | -0.0286 | -73.4867
-8 | -0.777 | 0.01084 | -0.0266 | -71.679
-7.5 | -0.7231 | 0.01028 | -0.0249 | -70.3405
-7 | -0.6677 | 0.00977 | -0.0235 | -68.3419
-6.5 | -0.6106 | 0.00941 | -0.0226 | -64.8884
-6 | -0.5535 | 0.00898 | -0.0217 | -61.637
-5.5 | -0.4958 | 0.00864 | -0.021 | -57.3843
-5 | -0.4376 | 0.00835 | -0.0205 | -52.4072
-4.5 | -0.3792 | 0.00808 | -0.02 | -46.9307
-4 | -0.321 | 0.00777 | -0.0196 | -41.3127
-3.5 | -0.2625 | 0.00751 | -0.0193 | -34.9534
-3 | -0.2042 | 0.00726 | -0.0191 | -28.1267
-2.5 | -0.146 | 0.007 | -0.0189 | -20.8571
-2 | -0.0875 | 0.00684 | -0.0187 | -12.7924
-1.5 | -0.0288 | 0.00666 | -0.0186 | -4.3243
-1 | 0.029 | 0.00639 | -0.0185 | 4.5383
-0.5 | 0.0866 | 0.00613 | -0.0183 | 14.1272
0 | 0.1432 | 0.00579 | -0.018 | 24.7323
0.5 | 0.1979 | 0.00529 | -0.0174 | 37.4102
1 | 0.2482 | 0.00474 | -0.0155 | 52.3629
1.5 | 0.3048 | 0.00479 | -0.0148 | 63.6326
2 | 0.3621 | 0.00493 | -0.0142 | 73.4483
2.5 | 0.42 | 0.00511 | -0.0139 | 82.1918
3 | 0.4783 | 0.00535 | -0.0135 | 89.4019
3.5 | 0.538 | 0.00565 | -0.0136 | 95.2212
4 | 0.6121 | 0.00614 | -0.0171 | 99.6906
4.5 | 0.6912 | 0.00669 | -0.0216 | 103.3184
5 | 0.7583 | 0.00716 | -0.0236 | 105.9078
5.5 | 0.8241 | 0.00783 | -0.0254 | 105.249
6 | 0.8893 | 0.00845 | -0.0271 | 105.2426
6.5 | 0.953 | 0.00918 | -0.0284 | 103.8126
7 | 1.012 | 0.00999 | -0.0288 | 101.3013
7.5 | 1.0553 | 0.01071 | -0.0258 | 98.5341
8 | 1.0991 | 0.01132 | -0.0227 | 97.0936
8.5 | 1.1416 | 0.012 | -0.0194 | 95.1333
9 | 1.1857 | 0.01257 | -0.0164 | 94.3278
9.5 | 1.2276 | 0.01334 | -0.013 | 92.024
10 | 1.2713 | 0.01405 | -0.0101 | 90.484
10.5 | 1.3155 | 0.01485 | -0.0073 | 88.5859
11 | 1.3561 | 0.01591 | -0.0042 | 85.2357
11.5 | 1.3985 | 0.01679 | -0.0014 | 83.2936
12 | 1.4284 | 0.01804 | 0.0032 | 79.1796
12.5 | 1.4594 | 0.01943 | 0.0069 | 75.1107
13 | 1.4884 | 0.02118 | 0.0101 | 70.2738
13.5 | 1.5114 | 0.02361 | 0.013 | 64.0152
14 | 1.5335 | 0.02645 | 0.0151 | 57.9773
14.5 | 1.5465 | 0.0304 | 0.0165 | 50.8717
15 | 1.5557 | 0.03504 | 0.0172 | 44.3978
15.5 | 1.5596 | 0.04047 | 0.0173 | 38.5372
16 | 1.5552 | 0.04703 | 0.0166 | 33.0683
16.5 | 1.5386 | 0.05527 | 0.0148 | 27.8379
17 | 1.5143 | 0.06494 | 0.012 | 23.3184
17.5 | 1.4895 | 0.07508 | 0.0086 | 19.8388
18 | 1.4582 | 0.08647 | 0.0042 | 16.8637
18.5 | 1.422 | 0.09896 | -0.001 | 14.3694
19 | 1.3825 | 0.11233 | -0.0071 | 12.3075
19.5 | 1.3415 | 0.12646 | -0.0141 | 10.6081
20 | 1.3028 | 0.1408 | -0.0219 | 9.2528

## 55. Re 2M Mach 0.50 (1)
BIGFOIL.COM POLAR EXPORT
NACA2R112
NACA 2R112 |  |  |  | Cl Max: | 1.171 | at alpha= | 20 | deg
JavaFoil+Calcfoil stall+Eppler ext transition |  |  |  | L/D Max: | 83.037 | at alpha= | 5 | deg
Re: | 2000000 |  |  | Cd Min: | 0.00749 | at alpha= | 0.5 | deg
Mach: | 0.5 |  |  | Cl=0 at alpha= | -1.25 | deg
|  |  |  | @ Cl=0.1, Cd= | 0.0076624
|  |  |  | @ Cl=0.4, Cd= | 0.0078194
|  |  |  | @ Cl=0.6, Cd= | 0.0087418
alpha (deg) | Cl | Cd | Cm | Cl/Cd
-20 | -0.997 | 0.17429 | 0.01 | -5.721
-19.5 | -0.969 | 0.16757 | 0.009 | -5.783
-19 | -0.943 | 0.16833 | 0.009 | -5.601
-18.5 | -0.917 | 0.1628 | 0.008 | -5.634
-18 | -0.892 | 0.15945 | 0.008 | -5.591
-17.5 | -0.866 | 0.14651 | 0.007 | -5.911
-17 | -0.84 | 0.14153 | 0.007 | -5.937
-16.5 | -0.814 | 0.1471 | 0.006 | -5.536
-16 | -0.791 | 0.14201 | 0.006 | -5.571
-15.5 | -0.765 | 0.13773 | 0.005 | -5.552
-15 | -0.737 | 0.13131 | 0.005 | -5.613
-14.5 | -0.71 | 0.12034 | 0.004 | -5.899
-14 | -0.683 | 0.11728 | 0.004 | -5.825
-13.5 | -0.657 | 0.11145 | 0.003 | -5.894
-13 | -0.631 | 0.10903 | 0.003 | -5.785
-12.5 | -0.604 | 0.10981 | 0.002 | -5.502
-12 | -0.578 | 0.09898 | 0.002 | -5.84
-11.5 | -0.551 | 0.12521 | 0.001 | -4.399
-11 | -0.524 | 0.09691 | 0.001 | -5.406
-10.5 | -0.497 | 0.09165 | 0 | -5.422
-10 | -0.471 | 0.08884 | 0 | -5.298
-9.5 | -0.445 | 0.07489 | -0.001 | -5.939
-9 | -0.419 | 0.06171 | -0.001 | -6.792
-8.5 | -0.508 | 0.06116 | -0.001 | -8.298
-8 | -0.586 | 0.0525 | -0.002 | -11.171
-7.5 | -0.705 | 0.01523 | -0.005 | -46.307
-7 | -0.686 | 0.01386 | -0.006 | -49.479
-6.5 | -0.647 | 0.01119 | -0.007 | -57.781
-6 | -0.599 | 0.01066 | -0.008 | -56.15
-5.5 | -0.545 | 0.01027 | -0.009 | -53.043
-5 | -0.487 | 0.00992 | -0.01 | -49.098
-4.5 | -0.427 | 0.00967 | -0.011 | -44.122
-4 | -0.364 | 0.00982 | -0.011 | -37.07
-3.5 | -0.3 | 0.00956 | -0.012 | -31.328
-3 | -0.234 | 0.00921 | -0.013 | -25.442
-2.5 | -0.168 | 0.00853 | -0.014 | -19.688
-2 | -0.101 | 0.00822 | -0.015 | -12.288
-1.5 | -0.034 | 0.00808 | -0.016 | -4.169
-1 | 0.034 | 0.00774 | -0.017 | 4.385
-0.5 | 0.102 | 0.00766 | -0.018 | 13.278
0 | 0.171 | 0.00768 | -0.019 | 22.248
0.5 | 0.239 | 0.00749 | -0.02 | 31.957
1 | 0.308 | 0.00761 | -0.021 | 40.429
1.5 | 0.376 | 0.00777 | -0.022 | 48.351
2 | 0.444 | 0.00791 | -0.023 | 56.175
2.5 | 0.512 | 0.00814 | -0.024 | 62.916
3 | 0.58 | 0.0091 | -0.025 | 63.779
3.5 | 0.647 | 0.0079 | -0.026 | 81.972
4 | 0.714 | 0.00946 | -0.027 | 75.464
4.5 | 0.779 | 0.0098 | -0.028 | 79.501
5 | 0.843 | 0.01015 | -0.029 | 83.037
5.5 | 0.905 | 0.01146 | -0.03 | 78.973
6 | 0.965 | 0.01444 | -0.03 | 66.816
6.5 | 1.006 | 0.01543 | -0.031 | 65.174
7 | 1.052 | 0.01645 | -0.032 | 63.951
7.5 | 1.092 | 0.01754 | -0.032 | 62.297
8 | 1.125 | 0.0189 | -0.033 | 59.522
8.5 | 1.144 | 0.0206 | -0.034 | 55.528
9 | 1.143 | 0.02259 | -0.034 | 50.605
9.5 | 1.105 | 0.0255 | -0.035 | 43.325
10 | 0.811 | 0.06923 | -0.018 | 11.716
10.5 | 0.645 | 0.08251 | -0.018 | 7.812
11 | 0.672 | 0.08622 | -0.019 | 7.789
11.5 | 0.698 | 0.09792 | -0.018 | 7.13
12 | 0.726 | 0.10521 | -0.019 | 6.898
12.5 | 0.757 | 0.11135 | -0.023 | 6.799
13 | 0.783 | 0.11955 | -0.023 | 6.554
13.5 | 0.811 | 0.1236 | -0.023 | 6.56
14 | 0.839 | 0.12727 | -0.024 | 6.59
14.5 | 0.867 | 0.13066 | -0.025 | 6.638
15 | 0.899 | 0.13027 | -0.028 | 6.901
15.5 | 0.93 | 0.13449 | -0.029 | 6.913
16 | 0.951 | 0.13582 | -0.028 | 6.999
16.5 | 0.978 | 0.14085 | -0.028 | 6.945
17 | 1.006 | 0.14744 | -0.029 | 6.823
17.5 | 1.034 | 0.15066 | -0.03 | 6.86
18 | 1.065 | 0.16391 | -0.032 | 6.497
18.5 | 1.097 | 0.16096 | -0.033 | 6.815
19 | 1.117 | 0.17461 | -0.032 | 6.399
19.5 | 1.144 | 0.16971 | -0.033 | 6.743
20 | 1.171 | 0.1825 | -0.034 | 6.419

## 56. Re 2M Mach 0.50 (2)
BIGFOIL.COM POLAR EXPORT
NACA2R112
NACA 2R112 |  |  |  | Cl Max: | 1.327 | at alpha= | 10.5 | deg
XFOIL ncrit=9 |  |  |  | L/D Max: | 106.225 | at alpha= | 4.5 | deg
Re: | 2000000 |  |  | Cd Min: | 0.27078 | at alpha= | -20 | deg
Mach: | 0.5 |  |  | Cl=0 at alpha= | -1.2833 | deg
|  |  |  | @ Cl=0.1, Cd= | 0.0066237
|  |  |  | @ Cl=0.4, Cd= | 0.0052394
|  |  |  | @ Cl=0.6, Cd= | 0.0061208
alpha (deg) | Cl | Cd | Cm | Cl/Cd
-20 | -0.8402 | 0.27078 | 0.0812 | -3.1029
-19.5 | -0.8179 | 0.26333 | 0.0763 | -3.106
-19 | -0.7962 | 0.25468 | 0.0711 | -3.1263
-18.5 | -0.775 | 0.24553 | 0.0657 | -3.1564
-18 | -0.7542 | 0.23638 | 0.0604 | -3.1906
-17.5 | -0.7354 | 0.22621 | 0.0549 | -3.251
-17 | -0.7179 | 0.21617 | 0.0494 | -3.321
-16.5 | -0.6962 | 0.20882 | 0.0449 | -3.334
-16 | -0.6768 | 0.20048 | 0.0403 | -3.3759
-15.5 | -0.6626 | 0.18999 | 0.0348 | -3.4876
-15 | -0.6483 | 0.18042 | 0.0298 | -3.5933
-14.5 | -0.63 | 0.17269 | 0.0257 | -3.6482
-14 | -0.6191 | 0.16291 | 0.0208 | -3.8003
-13.5 | -0.6129 | 0.15233 | 0.0156 | -4.0235
-13 | -0.6001 | 0.14414 | 0.0116 | -4.1633
-12.5 | -0.6055 | 0.13202 | 0.0057 | -4.5864
-12 | -0.6069 | 0.12173 | 0.0006 | -4.9856
-11.5 | -0.6039 | 0.1126 | -0.0038 | -5.3632
-11 | -0.6461 | 0.09648 | -0.013 | -6.6967
-10.5 | -0.6806 | 0.08286 | -0.0215 | -8.2139
-10 | -0.7103 | 0.07037 | -0.03 | -10.0938
-9.5 | -0.7498 | 0.05603 | -0.0418 | -13.3821
-9 | -0.7923 | 0.03842 | -0.0594 | -20.6221
-8.5 | -0.8245 | 0.02942 | -0.0593 | -28.0252
-8 | -0.8391 | 0.02151 | -0.0538 | -39.0098
-7.5 | -0.82 | 0.01602 | -0.0471 | -51.186
-7 | -0.766 | 0.01361 | -0.0421 | -56.2821
-6.5 | -0.7049 | 0.01193 | -0.0379 | -59.0863
-6 | -0.6385 | 0.01092 | -0.0347 | -58.4707
-5.5 | -0.5708 | 0.01014 | -0.0321 | -56.2919
-5 | -0.5035 | 0.00939 | -0.0298 | -53.6209
-4.5 | -0.4346 | 0.00892 | -0.0281 | -48.722
-4 | -0.3664 | 0.00848 | -0.0266 | -43.2075
-3.5 | -0.2979 | 0.00813 | -0.0254 | -36.6421
-3 | -0.2302 | 0.0078 | -0.0244 | -29.5128
-2.5 | -0.1629 | 0.00752 | -0.0236 | -21.6622
-2 | -0.0962 | 0.00726 | -0.0229 | -13.2507
-1.5 | -0.029 | 0.00706 | -0.0224 | -4.1076
-1 | 0.0379 | 0.00689 | -0.022 | 5.5007
-0.5 | 0.1032 | 0.00661 | -0.0215 | 15.6127
0 | 0.1688 | 0.00636 | -0.021 | 26.5409
0.5 | 0.2319 | 0.00595 | -0.0203 | 38.9748
1 | 0.2878 | 0.0052 | -0.0179 | 55.3462
1.5 | 0.35 | 0.00514 | -0.0163 | 68.0934
2 | 0.4154 | 0.00527 | -0.0153 | 78.8235
2.5 | 0.482 | 0.0055 | -0.0146 | 87.6364
3 | 0.5474 | 0.00582 | -0.0135 | 94.055
3.5 | 0.6191 | 0.00623 | -0.0137 | 99.374
4 | 0.7016 | 0.00682 | -0.0162 | 102.8739
4.5 | 0.7935 | 0.00747 | -0.0205 | 106.2249
5 | 0.8654 | 0.00835 | -0.0208 | 103.6407
5.5 | 0.9433 | 0.00918 | -0.022 | 102.756
6 | 1.0177 | 0.01029 | -0.0224 | 98.9018
6.5 | 1.0917 | 0.0114 | -0.0224 | 95.7632
7 | 1.1409 | 0.01222 | -0.0171 | 93.3633
7.5 | 1.1811 | 0.01313 | -0.0101 | 89.9543
8 | 1.2179 | 0.01414 | -0.0024 | 86.1315
8.5 | 1.25 | 0.01534 | 0.0057 | 81.4863
9 | 1.2712 | 0.01724 | 0.0141 | 73.7355
9.5 | 1.3007 | 0.01974 | 0.0196 | 65.8916
10 | 1.3207 | 0.0236 | 0.0235 | 55.9619
10.5 | 1.327 | 0.02924 | 0.0256 | 45.383
11 | 1.3231 | 0.03619 | 0.0263 | 36.5598
11.5 | 1.3081 | 0.0444 | 0.0257 | 29.4617
12 | 1.2805 | 0.054 | 0.0238 | 23.713
12.5 | 1.247 | 0.06463 | 0.0206 | 19.2944
13 | 1.2128 | 0.076 | 0.0162 | 15.9579
13.5 | 1.179 | 0.0879 | 0.011 | 13.413
14 | 1.1474 | 0.10009 | 0.0053 | 11.4637
14.5 | 1.119 | 0.11234 | -0.0007 | 9.9608
15 | 1.0923 | 0.12495 | -0.0074 | 8.7419
15.5 | 1.0647 | 0.1383 | -0.015 | 7.6985

## 57. Re 3M Mach 0.00 (1)
BIGFOIL.COM POLAR EXPORT
NACA2R112
NACA 2R112 |  |  |  | Cl Max: | 1.484 | at alpha= | 14.5 | deg
JavaFoil+Calcfoil stall+Eppler ext transition |  |  |  | L/D Max: | 94.211 | at alpha= | 9.5 | deg
Re: | 3000000 |  |  | Cd Min: | 0.00661 | at alpha= | 1 | deg
Mach: | 0 |  |  | Cl=0 at alpha= | -1.25 | deg
|  |  |  | @ Cl=0.1, Cd= | 0.007486
|  |  |  | @ Cl=0.4, Cd= | 0.0075049
|  |  |  | @ Cl=0.6, Cd= | 0.0082779
alpha (deg) | Cl | Cd | Cm | Cl/Cd
-17.5 | -0.915 | 0.11595 | 0.007 | -7.887
-17 | -0.926 | 0.1119 | 0.007 | -8.273
-16.5 | -0.94 | 0.10353 | 0.006 | -9.081
-16 | -0.954 | 0.09405 | 0.006 | -10.144
-15.5 | -0.963 | 0.08724 | 0.006 | -11.041
-15 | -0.972 | 0.07896 | 0.005 | -12.309
-14.5 | -0.982 | 0.06895 | 0.005 | -14.239
-14 | -0.99 | 0.05898 | 0.005 | -16.783
-13.5 | -1.004 | 0.04641 | 0.004 | -21.628
-13 | -1.033 | 0.03011 | 0.004 | -34.312
-12.5 | -1.06 | 0.01978 | 0.003 | -53.595
-12 | -1.054 | 0.01654 | 0.003 | -63.694
-11.5 | -1.03 | 0.01518 | 0.002 | -67.846
-11 | -1 | 0.01432 | 0.001 | -69.823
-10.5 | -0.965 | 0.01207 | 0.001 | -79.956
-10 | -0.925 | 0.01161 | 0 | -79.626
-9.5 | -0.883 | 0.01118 | -0.001 | -78.924
-9 | -0.838 | 0.01108 | -0.002 | -75.689
-8.5 | -0.792 | 0.0108 | -0.003 | -73.354
-8 | -0.745 | 0.0105 | -0.003 | -70.942
-7.5 | -0.696 | 0.01023 | -0.004 | -68.018
-7 | -0.645 | 0.00977 | -0.005 | -65.989
-6.5 | -0.593 | 0.00961 | -0.006 | -61.73
-6 | -0.54 | 0.0094 | -0.007 | -57.453
-5.5 | -0.486 | 0.00924 | -0.007 | -52.587
-5 | -0.431 | 0.00901 | -0.008 | -47.819
-4.5 | -0.375 | 0.00917 | -0.009 | -40.908
-4 | -0.318 | 0.00903 | -0.01 | -35.261
-3.5 | -0.261 | 0.00858 | -0.011 | -30.48
-3 | -0.204 | 0.00827 | -0.012 | -24.656
-2.5 | -0.146 | 0.00794 | -0.012 | -18.377
-2 | -0.088 | 0.00789 | -0.013 | -11.122
-1.5 | -0.029 | 0.00782 | -0.014 | -3.737
-1 | 0.029 | 0.0075 | -0.015 | 3.926
-0.5 | 0.088 | 0.00748 | -0.016 | 11.799
0 | 0.148 | 0.00751 | -0.017 | 19.722
0.5 | 0.207 | 0.00728 | -0.017 | 28.46
1 | 0.267 | 0.00661 | -0.018 | 40.318
1.5 | 0.326 | 0.00726 | -0.019 | 44.865
2 | 0.385 | 0.00751 | -0.02 | 51.236
2.5 | 0.444 | 0.00749 | -0.021 | 59.273
3 | 0.503 | 0.0081 | -0.021 | 62.157
3.5 | 0.562 | 0.00816 | -0.022 | 68.887
4 | 0.62 | 0.00834 | -0.023 | 74.373
4.5 | 0.678 | 0.00857 | -0.024 | 79.099
5 | 0.736 | 0.00872 | -0.025 | 84.365
5.5 | 0.793 | 0.00849 | -0.026 | 93.359
6 | 0.849 | 0.01008 | -0.026 | 84.212
6.5 | 0.904 | 0.01199 | -0.027 | 75.418
7 | 0.958 | 0.01236 | -0.028 | 77.536
7.5 | 1.012 | 0.0111 | -0.029 | 91.135
8 | 1.064 | 0.01152 | -0.03 | 92.388
8.5 | 1.115 | 0.01214 | -0.03 | 91.871
9 | 1.164 | 0.0125 | -0.031 | 93.172
9.5 | 1.212 | 0.01287 | -0.032 | 94.211
10 | 1.258 | 0.01341 | -0.033 | 93.833
10.5 | 1.284 | 0.01636 | -0.033 | 78.484
11 | 1.318 | 0.01728 | -0.033 | 76.26
11.5 | 1.353 | 0.01797 | -0.034 | 75.29
12 | 1.384 | 0.01918 | -0.035 | 72.17
12.5 | 1.413 | 0.02042 | -0.035 | 69.194
13 | 1.439 | 0.02183 | -0.036 | 65.891
13.5 | 1.462 | 0.02339 | -0.036 | 62.525
14 | 1.482 | 0.02536 | -0.037 | 58.421
14.5 | 1.484 | 0.02753 | -0.037 | 53.913
15 | 1.481 | 0.03019 | -0.038 | 49.07
15.5 | 1.471 | 0.03376 | -0.038 | 43.566
16 | 1.46 | 0.03651 | -0.038 | 39.987
16.5 | 1.442 | 0.04043 | -0.039 | 35.678
17 | 1.421 | 0.04498 | -0.039 | 31.583
17.5 | 1.395 | 0.0501 | -0.039 | 27.845
18 | 1.361 | 0.05812 | -0.039 | 23.409
18.5 | 1.329 | 0.06425 | -0.039 | 20.684
19 | 1.289 | 0.07498 | -0.039 | 17.197
19.5 | 1.241 | 0.0917 | -0.038 | 13.533

## 58. Re 3M Mach 0.00 (2)
BIGFOIL.COM POLAR EXPORT
NACA2R112
NACA 2R112 |  |  |  | Cl Max: | 1.7068 | at alpha= | 18 | deg
XFOIL ncrit=9 |  |  |  | L/D Max: | 110.347 | at alpha= | 6.5 | deg
Re: | 3000000 |  |  | Cd Min: | 0.15053 | at alpha= | -20 | deg
Mach: | 0 |  |  | Cl=0 at alpha= | -1.2368 | deg
|  |  |  | @ Cl=0.1, Cd= | 0.0057512
|  |  |  | @ Cl=0.4, Cd= | 0.0046233
|  |  |  | @ Cl=0.6, Cd= | 0.0056869
alpha (deg) | Cl | Cd | Cm | Cl/Cd
-20 | -1.0548 | 0.15053 | 0.0197 | -7.0072
-19.5 | -1.5897 | 0.04738 | -0.0465 | -33.5521
-19 | -1.6206 | 0.0369 | -0.0523 | -43.9187
-18.5 | -1.6297 | 0.03145 | -0.0519 | -51.8188
-18 | -1.627 | 0.028 | -0.0491 | -58.1071
-17.5 | -1.6162 | 0.02558 | -0.0453 | -63.1822
-17 | -1.5994 | 0.02376 | -0.0409 | -67.3148
-16.5 | -1.5734 | 0.02231 | -0.0372 | -70.5244
-16 | -1.5384 | 0.02104 | -0.0348 | -73.1179
-15.5 | -1.5048 | 0.01942 | -0.0321 | -77.4871
-15 | -1.4651 | 0.01819 | -0.0302 | -80.5443
-14.5 | -1.4218 | 0.01718 | -0.0286 | -82.759
-14 | -1.3761 | 0.01633 | -0.0272 | -84.2682
-13.5 | -1.3314 | 0.01525 | -0.0257 | -87.3049
-13 | -1.284 | 0.01443 | -0.0246 | -88.9813
-12.5 | -1.2347 | 0.01376 | -0.0236 | -89.7311
-12 | -1.1859 | 0.01299 | -0.0225 | -91.2933
-11.5 | -1.1361 | 0.01236 | -0.0215 | -91.9175
-11 | -1.0855 | 0.01186 | -0.0206 | -91.5261
-10.5 | -1.034 | 0.01126 | -0.0198 | -91.8295
-10 | -0.9705 | 0.01069 | -0.0217 | -90.7858
-9.5 | -0.9112 | 0.01027 | -0.0225 | -88.7244
-9 | -0.8601 | 0.00989 | -0.0213 | -86.9666
-8.5 | -0.8095 | 0.00945 | -0.02 | -85.6614
-8 | -0.7564 | 0.00915 | -0.0193 | -82.6667
-7.5 | -0.7019 | 0.0089 | -0.0189 | -78.8652
-7 | -0.6477 | 0.00853 | -0.0184 | -75.932
-6.5 | -0.5926 | 0.00826 | -0.0181 | -71.7433
-6 | -0.5369 | 0.00807 | -0.0179 | -66.5304
-5.5 | -0.4813 | 0.00779 | -0.0176 | -61.7843
-5 | -0.4251 | 0.00759 | -0.0175 | -56.0079
-4.5 | -0.3689 | 0.00735 | -0.0174 | -50.1905
-4 | -0.3126 | 0.0071 | -0.0174 | -44.0282
-3.5 | -0.2562 | 0.00691 | -0.0173 | -37.0767
-3 | -0.1997 | 0.00672 | -0.0173 | -29.7173
-2.5 | -0.1435 | 0.00651 | -0.0173 | -22.043
-2 | -0.0867 | 0.00635 | -0.0173 | -13.6535
-1.5 | -0.0298 | 0.00623 | -0.0174 | -4.7833
-1 | 0.0268 | 0.00608 | -0.0175 | 4.4079
-0.5 | 0.0826 | 0.00581 | -0.0175 | 14.2169
0 | 0.1388 | 0.00562 | -0.0175 | 24.6975
0.5 | 0.1939 | 0.00534 | -0.0174 | 36.3109
1 | 0.2463 | 0.00484 | -0.0168 | 50.8884
1.5 | 0.2987 | 0.00455 | -0.0159 | 65.6484
2.5 | 0.4093 | 0.00463 | -0.0152 | 88.4017
3 | 0.4641 | 0.00482 | -0.0148 | 96.2863
3.5 | 0.517 | 0.00513 | -0.014 | 100.7797
4 | 0.5722 | 0.00551 | -0.0138 | 103.8475
4.5 | 0.6319 | 0.00589 | -0.0147 | 107.2835
5 | 0.7028 | 0.00638 | -0.0182 | 110.1567
5.5 | 0.7653 | 0.00697 | -0.02 | 109.7991
6 | 0.8278 | 0.00751 | -0.0218 | 110.2264
6.5 | 0.8894 | 0.00806 | -0.0235 | 110.3474
7 | 0.9496 | 0.00869 | -0.025 | 109.275
7.5 | 1.009 | 0.00936 | -0.0263 | 107.7991
8 | 1.0683 | 0.00992 | -0.0275 | 107.6915
8.5 | 1.1148 | 0.01039 | -0.0259 | 107.2955
9 | 1.1575 | 0.01086 | -0.0236 | 106.5838
9.5 | 1.1998 | 0.01138 | -0.0212 | 105.4306
10 | 1.2434 | 0.01183 | -0.0191 | 105.1057
10.5 | 1.2864 | 0.0124 | -0.017 | 103.7419
11 | 1.3299 | 0.01301 | -0.0151 | 102.2214
11.5 | 1.3753 | 0.01357 | -0.0137 | 101.3486
12 | 1.4189 | 0.01429 | -0.0122 | 99.2932
12.5 | 1.4619 | 0.01502 | -0.0106 | 97.3302
13 | 1.5033 | 0.0158 | -0.0089 | 95.1456
13.5 | 1.5392 | 0.01678 | -0.0065 | 91.7282
14 | 1.5702 | 0.01772 | -0.0032 | 88.6117
14.5 | 1.5969 | 0.01903 | 0 | 83.9149
15 | 1.6223 | 0.02059 | 0.0028 | 78.7907
15.5 | 1.6463 | 0.02244 | 0.0051 | 73.3645
16 | 1.6649 | 0.02491 | 0.0072 | 66.8366
16.5 | 1.6802 | 0.02792 | 0.0087 | 60.1791
17 | 1.6954 | 0.03119 | 0.0096 | 54.3572
17.5 | 1.7047 | 0.03525 | 0.0101 | 48.3603
18 | 1.7068 | 0.04025 | 0.0101 | 42.405
18.5 | 1.7004 | 0.04641 | 0.0095 | 36.6387
19 | 1.6874 | 0.05377 | 0.0081 | 31.3818
19.5 | 1.6771 | 0.06113 | 0.0063 | 27.435
20 | 1.6599 | 0.06969 | 0.0037 | 23.8183

## 59. Re 3M Mach 0.10 (1)
BIGFOIL.COM POLAR EXPORT
NACA2R112
NACA 2R112 |  |  |  | Cl Max: | 1.475 | at alpha= | 14 | deg
JavaFoil+Calcfoil stall+Eppler ext transition |  |  |  | L/D Max: | 93.805 | at alpha= | 9.5 | deg
Re: | 3000000 |  |  | Cd Min: | 0.00654 | at alpha= | 1 | deg
Mach: | 0.1 |  |  | Cl=0 at alpha= | -1.2542 | deg
|  |  |  | @ Cl=0.1, Cd= | 0.0074328
|  |  |  | @ Cl=0.4, Cd= | 0.0075212
|  |  |  | @ Cl=0.6, Cd= | 0.0082607
alpha (deg) | Cl | Cd | Cm | Cl/Cd
-17 | -0.9 | 0.11138 | 0.007 | -8.077
-16.5 | -0.914 | 0.10565 | 0.006 | -8.655
-16 | -0.93 | 0.09737 | 0.006 | -9.554
-15.5 | -0.941 | 0.09097 | 0.006 | -10.348
-15 | -0.952 | 0.08288 | 0.005 | -11.491
-14.5 | -0.962 | 0.0739 | 0.005 | -13.022
-14 | -0.972 | 0.06404 | 0.004 | -15.174
-13.5 | -0.983 | 0.05272 | 0.004 | -18.644
-13 | -1.003 | 0.03845 | 0.004 | -26.078
-12.5 | -1.041 | 0.02264 | 0.003 | -45.991
-12 | -1.046 | 0.01743 | 0.003 | -59.997
-11.5 | -1.027 | 0.0155 | 0.002 | -66.259
-11 | -0.998 | 0.01454 | 0.001 | -68.653
-10.5 | -0.965 | 0.01214 | 0.001 | -79.492
-10 | -0.926 | 0.0117 | 0 | -79.13
-9.5 | -0.884 | 0.01125 | -0.001 | -78.585
-9 | -0.84 | 0.01118 | -0.002 | -75.158
-8.5 | -0.795 | 0.01082 | -0.003 | -73.477
-8 | -0.747 | 0.01057 | -0.003 | -70.703
-7.5 | -0.698 | 0.01029 | -0.004 | -67.838
-7 | -0.647 | 0.00988 | -0.005 | -65.561
-6.5 | -0.595 | 0.00961 | -0.006 | -61.985
-6 | -0.542 | 0.00947 | -0.007 | -57.258
-5.5 | -0.488 | 0.00921 | -0.008 | -52.975
-5 | -0.433 | 0.00911 | -0.008 | -47.51
-4.5 | -0.377 | 0.00911 | -0.009 | -41.36
-4 | -0.32 | 0.00898 | -0.01 | -35.627
-3.5 | -0.263 | 0.0087 | -0.011 | -30.181
-3 | -0.205 | 0.00826 | -0.012 | -24.804
-2.5 | -0.147 | 0.00799 | -0.012 | -18.361
-2 | -0.088 | 0.00787 | -0.013 | -11.204
-1.5 | -0.029 | 0.00781 | -0.014 | -3.76
-1 | 0.03 | 0.00745 | -0.015 | 3.972
-0.5 | 0.089 | 0.00742 | -0.016 | 11.953
0 | 0.149 | 0.00749 | -0.017 | 19.863
0.5 | 0.208 | 0.00731 | -0.017 | 28.492
1 | 0.268 | 0.00654 | -0.018 | 40.963
1.5 | 0.327 | 0.00726 | -0.019 | 45.081
2 | 0.387 | 0.00753 | -0.02 | 51.362
2.5 | 0.446 | 0.00749 | -0.021 | 59.583
3 | 0.506 | 0.00817 | -0.022 | 61.951
3.5 | 0.565 | 0.00814 | -0.022 | 69.347
4 | 0.623 | 0.00834 | -0.023 | 74.744
4.5 | 0.682 | 0.00858 | -0.024 | 79.435
5 | 0.739 | 0.00883 | -0.025 | 83.72
5.5 | 0.796 | 0.00849 | -0.026 | 93.761
6 | 0.853 | 0.01018 | -0.027 | 83.75
6.5 | 0.908 | 0.01202 | -0.027 | 75.558
7 | 0.963 | 0.01245 | -0.028 | 77.342
7.5 | 1.016 | 0.01119 | -0.029 | 90.821
8 | 1.068 | 0.01153 | -0.03 | 92.629
8.5 | 1.119 | 0.01217 | -0.031 | 91.946
9 | 1.169 | 0.01262 | -0.031 | 92.594
9.5 | 1.216 | 0.01296 | -0.032 | 93.805
10 | 1.262 | 0.01549 | -0.033 | 81.494
10.5 | 1.285 | 0.01658 | -0.033 | 77.486
11 | 1.319 | 0.01752 | -0.034 | 75.308
11.5 | 1.353 | 0.01823 | -0.034 | 74.214
12 | 1.384 | 0.01951 | -0.035 | 70.947
12.5 | 1.411 | 0.02081 | -0.035 | 67.815
13 | 1.436 | 0.0223 | -0.036 | 64.408
13.5 | 1.458 | 0.02398 | -0.036 | 60.793
14 | 1.475 | 0.02609 | -0.037 | 56.532
14.5 | 1.475 | 0.0284 | -0.037 | 51.93
15 | 1.468 | 0.03127 | -0.038 | 46.952
15.5 | 1.456 | 0.03455 | -0.038 | 42.143
16 | 1.44 | 0.03805 | -0.038 | 37.847
16.5 | 1.418 | 0.04233 | -0.039 | 33.491
17 | 1.392 | 0.04724 | -0.039 | 29.465
17.5 | 1.361 | 0.05298 | -0.039 | 25.682
18 | 1.32 | 0.06202 | -0.039 | 21.284
18.5 | 1.283 | 0.06957 | -0.039 | 18.448
19 | 1.233 | 0.08493 | -0.038 | 14.523

## 60. Re 3M Mach 0.10 (2)
BIGFOIL.COM POLAR EXPORT
NACA2R112
NACA 2R112 |  |  |  | Cl Max: | 1.6935 | at alpha= | 17.5 | deg
XFOIL ncrit=9 |  |  |  | L/D Max: | 110.331 | at alpha= | 6 | deg
Re: | 3000000 |  |  | Cd Min: | 0.16866 | at alpha= | -20 | deg
Mach: | 0.1 |  |  | Cl=0 at alpha= | -1.2382 | deg
|  |  |  | @ Cl=0.1, Cd= | 0.0057668
|  |  |  | @ Cl=0.4, Cd= | 0.004621
|  |  |  | @ Cl=0.6, Cd= | 0.0056833
alpha (deg) | Cl | Cd | Cm | Cl/Cd
-20 | -0.9823 | 0.16866 | 0.0304 | -5.8241
-19.5 | -1.044 | 0.14655 | 0.0166 | -7.1238
-19 | -1.5437 | 0.05119 | -0.0452 | -30.1563
-18.5 | -1.5863 | 0.038 | -0.0541 | -41.7447
-18 | -1.6006 | 0.03178 | -0.0543 | -50.365
-17.5 | -1.6003 | 0.02807 | -0.0513 | -57.011
-17 | -1.5905 | 0.02552 | -0.0471 | -62.3237
-16.5 | -1.5739 | 0.02363 | -0.0423 | -66.606
-16 | -1.5451 | 0.02207 | -0.0388 | -70.0091
-15.5 | -1.5087 | 0.02073 | -0.0362 | -72.7786
-15 | -1.4734 | 0.01908 | -0.0335 | -77.2222
-14.5 | -1.432 | 0.01783 | -0.0315 | -80.3141
-14 | -1.3871 | 0.01681 | -0.0298 | -82.5164
-13.5 | -1.3405 | 0.01588 | -0.0282 | -84.4144
-13 | -1.2942 | 0.01483 | -0.0266 | -87.269
-12.5 | -1.245 | 0.01405 | -0.0254 | -88.6121
-12 | -1.1945 | 0.01339 | -0.0243 | -89.2084
-11.5 | -1.1452 | 0.01258 | -0.023 | -91.0334
-11 | -1.0943 | 0.01203 | -0.0219 | -90.9643
-10.5 | -1.0417 | 0.01153 | -0.0211 | -90.3469
-10 | -0.9781 | 0.01082 | -0.0227 | -90.3974
-9.5 | -0.9182 | 0.01037 | -0.0234 | -88.5439
-9 | -0.8661 | 0.01006 | -0.0222 | -86.0934
-8.5 | -0.8154 | 0.00954 | -0.0208 | -85.4717
-8 | -0.7618 | 0.00922 | -0.0199 | -82.6247
-7.5 | -0.707 | 0.00895 | -0.0194 | -78.9944
-7 | -0.6521 | 0.0086 | -0.0189 | -75.8256
-6.5 | -0.5966 | 0.00831 | -0.0185 | -71.793
-6 | -0.5405 | 0.0081 | -0.0182 | -66.7284
-5.5 | -0.4844 | 0.00783 | -0.018 | -61.8646
-5 | -0.4277 | 0.00761 | -0.0178 | -56.2024
-4.5 | -0.3711 | 0.00737 | -0.0177 | -50.3528
-4 | -0.3144 | 0.00713 | -0.0176 | -44.0954
-3.5 | -0.2577 | 0.00692 | -0.0175 | -37.2399
-3 | -0.2008 | 0.00674 | -0.0175 | -29.7923
-2.5 | -0.1442 | 0.00652 | -0.0175 | -22.1166
-2 | -0.0872 | 0.00637 | -0.0175 | -13.6892
-1.5 | -0.0299 | 0.00625 | -0.0176 | -4.784
-1 | 0.0272 | 0.0061 | -0.0176 | 4.459
-0.5 | 0.0833 | 0.00582 | -0.0176 | 14.3127
0 | 0.1398 | 0.00564 | -0.0176 | 24.7872
0.5 | 0.1952 | 0.00536 | -0.0175 | 36.4179
1 | 0.248 | 0.00486 | -0.0169 | 51.0288
1.5 | 0.3005 | 0.00457 | -0.016 | 65.7549
2 | 0.3558 | 0.00455 | -0.0155 | 78.1978
2.5 | 0.4118 | 0.00464 | -0.0152 | 88.75
3 | 0.4669 | 0.00484 | -0.0148 | 96.4669
3.5 | 0.5202 | 0.00515 | -0.014 | 101.0097
4 | 0.5758 | 0.00553 | -0.0138 | 104.123
4.5 | 0.6358 | 0.00591 | -0.0147 | 107.5804
5 | 0.7072 | 0.00641 | -0.0182 | 110.3276
5.5 | 0.7699 | 0.00702 | -0.0199 | 109.6724
6 | 0.833 | 0.00755 | -0.0217 | 110.3311
6.5 | 0.8949 | 0.00812 | -0.0234 | 110.2094
7 | 0.9555 | 0.00879 | -0.0248 | 108.7031
7.5 | 1.0154 | 0.00944 | -0.026 | 107.5636
8 | 1.0753 | 0.01002 | -0.0272 | 107.3154
8.5 | 1.1217 | 0.01047 | -0.0255 | 107.1347
9 | 1.1644 | 0.01097 | -0.0229 | 106.144
9.5 | 1.2072 | 0.01148 | -0.0205 | 105.1568
10 | 1.2509 | 0.01195 | -0.0182 | 104.6778
10.5 | 1.2937 | 0.01257 | -0.0159 | 102.9196
11 | 1.3381 | 0.01316 | -0.0141 | 101.6793
11.5 | 1.3835 | 0.01377 | -0.0125 | 100.472
12 | 1.4262 | 0.01459 | -0.0106 | 97.7519
12.5 | 1.4702 | 0.01527 | -0.0091 | 96.2803
13 | 1.5101 | 0.01615 | -0.007 | 93.5046
13.5 | 1.5439 | 0.01712 | -0.0039 | 90.1811
14 | 1.5733 | 0.01824 | -0.0004 | 86.2555
14.5 | 1.5978 | 0.01982 | 0.0029 | 80.6155
15 | 1.6244 | 0.02147 | 0.0054 | 75.6591
15.5 | 1.6457 | 0.0237 | 0.0077 | 69.4388
16 | 1.6608 | 0.0267 | 0.0096 | 62.2022
16.5 | 1.6782 | 0.02979 | 0.0107 | 56.3343
17 | 1.6894 | 0.03368 | 0.0114 | 50.1603
17.5 | 1.6935 | 0.03849 | 0.0116 | 43.9984
18 | 1.689 | 0.04446 | 0.0112 | 37.9892
18.5 | 1.6764 | 0.05171 | 0.0101 | 32.4193
19 | 1.6665 | 0.05899 | 0.0084 | 28.2506
19.5 | 1.6509 | 0.06736 | 0.0059 | 24.5086
20 | 1.6271 | 0.07709 | 0.0027 | 21.1065

## 61. Re 3M Mach 0.25 (1)
BIGFOIL.COM POLAR EXPORT
NACA2R112
NACA 2R112 |  |  |  | Cl Max: | 1.415 | at alpha= | 14 | deg
JavaFoil+Calcfoil stall+Eppler ext transition |  |  |  | L/D Max: | 94.17 | at alpha= | 5.5 | deg
Re: | 3000000 |  |  | Cd Min: | 0.00722 | at alpha= | 1 | deg
Mach: | 0.25 |  |  | Cl=0 at alpha= | -1.25 | deg
|  |  |  | @ Cl=0.1, Cd= | 0.0078634
|  |  |  | @ Cl=0.4, Cd= | 0.0076467
|  |  |  | @ Cl=0.6, Cd= | 0.0083367
alpha (deg) | Cl | Cd | Cm | Cl/Cd
-16 | -0.733 | 0.12214 | 0.005 | -5.999
-15.5 | -0.772 | 0.11069 | 0.005 | -6.976
-15 | -0.805 | 0.10309 | 0.004 | -7.811
-14.5 | -0.834 | 0.0947 | 0.004 | -8.806
-14 | -0.857 | 0.08879 | 0.004 | -9.648
-13.5 | -0.879 | 0.07759 | 0.004 | -11.334
-13 | -0.894 | 0.06916 | 0.003 | -12.929
-12.5 | -0.905 | 0.0602 | 0.003 | -15.028
-12 | -0.923 | 0.0442 | 0.002 | -20.876
-11.5 | -0.961 | 0.02403 | 0.002 | -39.998
-11 | -0.973 | 0.01711 | 0.001 | -56.854
-10.5 | -0.953 | 0.01546 | 0.001 | -61.631
-10 | -0.928 | 0.0139 | 0 | -66.733
-9.5 | -0.89 | 0.01197 | -0.001 | -74.384
-9 | -0.849 | 0.01158 | -0.002 | -73.326
-8.5 | -0.805 | 0.01118 | -0.003 | -72.043
-8 | -0.759 | 0.01079 | -0.004 | -70.364
-7.5 | -0.711 | 0.01054 | -0.004 | -67.445
-7 | -0.661 | 0.01004 | -0.005 | -65.816
-6.5 | -0.608 | 0.00978 | -0.006 | -62.215
-6 | -0.555 | 0.00951 | -0.007 | -58.328
-5.5 | -0.5 | 0.00937 | -0.008 | -53.305
-5 | -0.444 | 0.0091 | -0.009 | -48.73
-4.5 | -0.386 | 0.00925 | -0.009 | -41.776
-4 | -0.328 | 0.0091 | -0.01 | -36.074
-3.5 | -0.27 | 0.00865 | -0.011 | -31.181
-3 | -0.21 | 0.00902 | -0.012 | -23.299
-2.5 | -0.151 | 0.00797 | -0.013 | -18.895
-2 | -0.091 | 0.00785 | -0.014 | -11.536
-1.5 | -0.03 | 0.00785 | -0.015 | -3.846
-1 | 0.03 | 0.00749 | -0.015 | 4.055
-0.5 | 0.091 | 0.00792 | -0.016 | 11.497
0 | 0.153 | 0.00753 | -0.017 | 20.297
0.5 | 0.214 | 0.00738 | -0.018 | 29.022
1 | 0.275 | 0.00722 | -0.019 | 38.114
1.5 | 0.336 | 0.00731 | -0.02 | 46.018
2 | 0.398 | 0.00765 | -0.02 | 51.981
2.5 | 0.459 | 0.00755 | -0.021 | 60.743
3 | 0.52 | 0.00825 | -0.022 | 62.966
3.5 | 0.58 | 0.00828 | -0.023 | 70.045
4 | 0.64 | 0.00845 | -0.024 | 75.764
4.5 | 0.7 | 0.0087 | -0.025 | 80.487
5 | 0.759 | 0.00893 | -0.026 | 84.955
5.5 | 0.817 | 0.00868 | -0.026 | 94.17
6 | 0.875 | 0.01032 | -0.027 | 84.727
6.5 | 0.931 | 0.01238 | -0.028 | 75.162
7 | 0.986 | 0.01283 | -0.029 | 76.853
7.5 | 1.04 | 0.01146 | -0.03 | 90.689
8 | 1.092 | 0.01188 | -0.031 | 91.875
8.5 | 1.142 | 0.01256 | -0.031 | 90.925
9 | 1.19 | 0.013 | -0.032 | 91.533
9.5 | 1.221 | 0.01576 | -0.033 | 77.458
10 | 1.255 | 0.01673 | -0.033 | 75.015
10.5 | 1.289 | 0.01776 | -0.034 | 72.611
11 | 1.321 | 0.01897 | -0.034 | 69.612
11.5 | 1.349 | 0.02002 | -0.035 | 67.367
12 | 1.371 | 0.02172 | -0.035 | 63.14
12.5 | 1.39 | 0.02358 | -0.036 | 58.961
13 | 1.403 | 0.02571 | -0.036 | 54.594
13.5 | 1.41 | 0.02877 | -0.037 | 48.994
14 | 1.415 | 0.03141 | -0.037 | 45.058
14.5 | 1.393 | 0.03512 | -0.037 | 39.666
15 | 1.362 | 0.0394 | -0.038 | 34.563
15.5 | 1.32 | 0.04495 | -0.038 | 29.356
16 | 1.267 | 0.05231 | -0.038 | 24.214
16.5 | 1.206 | 0.06124 | -0.037 | 19.702
17 | 1.135 | 0.07393 | -0.037 | 15.35
17.5 | 1.045 | 0.09902 | -0.035 | 10.557
18 | 0.946 | 0.13714 | -0.029 | 6.9
18.5 | 0.877 | 0.15243 | -0.029 | 5.751
19 | 0.801 | 0.16885 | -0.027 | 4.747

## 62. Re 3M Mach 0.25 (2)
BIGFOIL.COM POLAR EXPORT
NACA2R112
NACA 2R112 |  |  |  | Cl Max: | 1.6327 | at alpha= | 16 | deg
XFOIL ncrit=9 |  |  |  | L/D Max: | 109.82 | at alpha= | 5 | deg
Re: | 3000000 |  |  | Cd Min: | 0.23859 | at alpha= | -20 | deg
Mach: | 0.25 |  |  | Cl=0 at alpha= | -1.2453 | deg
|  |  |  | @ Cl=0.1, Cd= | 0.0058714
|  |  |  | @ Cl=0.4, Cd= | 0.004677
|  |  |  | @ Cl=0.6, Cd= | 0.0056795
alpha (deg) | Cl | Cd | Cm | Cl/Cd
-20 | -0.7927 | 0.23859 | 0.0672 | -3.3224
-19.5 | -0.7887 | 0.22497 | 0.0603 | -3.5058
-19 | -0.8197 | 0.20084 | 0.0476 | -4.0814
-18.5 | -0.8795 | 0.17391 | 0.0314 | -5.0572
-18 | -0.9096 | 0.15766 | 0.0214 | -5.7694
-17.5 | -0.9621 | 0.13826 | 0.0094 | -6.9586
-17 | -1.0484 | 0.11474 | -0.0053 | -9.1372
-16.5 | -1.3224 | 0.06571 | -0.0384 | -20.1248
-16 | -1.4312 | 0.03858 | -0.0622 | -37.0969
-15.5 | -1.4549 | 0.03128 | -0.0627 | -46.5121
-15 | -1.4596 | 0.02717 | -0.058 | -53.721
-14.5 | -1.4498 | 0.02438 | -0.0518 | -59.4668
-14 | -1.4202 | 0.02205 | -0.0475 | -64.4082
-13.5 | -1.3864 | 0.0197 | -0.0435 | -70.3756
-13 | -1.3433 | 0.01798 | -0.0402 | -74.7108
-12.5 | -1.2952 | 0.01661 | -0.0374 | -77.9771
-12 | -1.246 | 0.01528 | -0.0347 | -81.5445
-11.5 | -1.194 | 0.01424 | -0.0324 | -83.8483
-11 | -1.1403 | 0.01343 | -0.0303 | -84.9069
-10.5 | -1.0888 | 0.01253 | -0.0279 | -86.8955
-9.5 | -0.9574 | 0.01107 | -0.0288 | -86.486
-9 | -0.9031 | 0.01061 | -0.0269 | -85.1178
-8.5 | -0.8478 | 0.01022 | -0.0251 | -82.955
-8 | -0.7923 | 0.00967 | -0.0237 | -81.9338
-7.5 | -0.7348 | 0.00931 | -0.0226 | -78.9259
-7 | -0.6766 | 0.00901 | -0.0218 | -75.0943
-6.5 | -0.6189 | 0.00859 | -0.021 | -72.0489
-6 | -0.5603 | 0.0083 | -0.0204 | -67.506
-5.5 | -0.5013 | 0.00808 | -0.02 | -62.0421
-5 | -0.4427 | 0.00775 | -0.0195 | -57.1226
-4.5 | -0.3836 | 0.00753 | -0.0192 | -50.9429
-4 | -0.3246 | 0.00727 | -0.0189 | -44.6492
-3.5 | -0.2657 | 0.00704 | -0.0187 | -37.7415
-3 | -0.2069 | 0.00684 | -0.0186 | -30.2485
-2.5 | -0.1481 | 0.00663 | -0.0184 | -22.3379
-2 | -0.0893 | 0.00646 | -0.0183 | -13.8235
-1.5 | -0.03 | 0.00633 | -0.0184 | -4.7393
-1 | 0.0289 | 0.00617 | -0.0184 | 4.684
-0.5 | 0.0867 | 0.00591 | -0.0182 | 14.6701
0 | 0.1452 | 0.00574 | -0.0182 | 25.2962
0.5 | 0.2025 | 0.00546 | -0.0181 | 37.0879
1 | 0.2571 | 0.005 | -0.0174 | 51.42
1.5 | 0.3111 | 0.00464 | -0.0164 | 67.0474
2 | 0.3678 | 0.00461 | -0.0158 | 79.7831
2.5 | 0.4255 | 0.00473 | -0.0154 | 89.9577
3 | 0.4826 | 0.00494 | -0.015 | 97.6923
3.5 | 0.5378 | 0.00526 | -0.0141 | 102.2433
4 | 0.5954 | 0.00565 | -0.0138 | 105.3805
4.5 | 0.6578 | 0.00605 | -0.0145 | 108.7273
5 | 0.7314 | 0.00666 | -0.0179 | 109.8198
5.5 | 0.7956 | 0.00725 | -0.0193 | 109.7379
6 | 0.8611 | 0.00785 | -0.021 | 109.6943
6.5 | 0.9254 | 0.0085 | -0.0224 | 108.8706
7 | 0.9884 | 0.00926 | -0.0236 | 106.7387
7.5 | 1.0514 | 0.0099 | -0.0246 | 106.202
8 | 1.1141 | 0.01048 | -0.0254 | 106.3073
8.5 | 1.1586 | 0.01099 | -0.0224 | 105.4231
9 | 1.2019 | 0.01157 | -0.0191 | 103.8807
9.5 | 1.2464 | 0.01209 | -0.0161 | 103.0935
10 | 1.2896 | 0.01277 | -0.0128 | 100.9867
10.5 | 1.3345 | 0.01344 | -0.01 | 99.2932
11 | 1.3807 | 0.01416 | -0.0075 | 97.5071
11.5 | 1.4244 | 0.01507 | -0.0047 | 94.5189
12 | 1.4677 | 0.01595 | -0.002 | 92.0188
12.5 | 1.5001 | 0.0171 | 0.0024 | 87.7251
13 | 1.5316 | 0.01841 | 0.0063 | 83.1939
13.5 | 1.5572 | 0.02031 | 0.0101 | 76.6716
14 | 1.5836 | 0.02246 | 0.0129 | 70.5076
14.5 | 1.6035 | 0.02538 | 0.0153 | 63.1797
15 | 1.6177 | 0.02915 | 0.017 | 55.4957
15.5 | 1.6295 | 0.03345 | 0.018 | 48.7145
16 | 1.6327 | 0.03885 | 0.0182 | 42.0257
16.5 | 1.6263 | 0.04547 | 0.0177 | 35.7664
17 | 1.6073 | 0.05384 | 0.0161 | 29.8533
17.5 | 1.5899 | 0.06249 | 0.0139 | 25.4425
18 | 1.5654 | 0.07237 | 0.0107 | 21.6305
18.5 | 1.5341 | 0.0835 | 0.0066 | 18.3725
19 | 1.4969 | 0.09575 | 0.0016 | 15.6334
19.5 | 1.4556 | 0.109 | -0.0043 | 13.3541
20 | 1.4101 | 0.12346 | -0.0115 | 11.4215

## 63. Re 3M Mach 0.50 (1)
BIGFOIL.COM POLAR EXPORT
NACA2R112
NACA 2R112 |  |  |  | Cl Max: | 1.173 | at alpha= | 20 | deg
JavaFoil+Calcfoil stall+Eppler ext transition |  |  |  | L/D Max: | 95.1 | at alpha= | 5 | deg
Re: | 3000000 |  |  | Cd Min: | 0.00697 | at alpha= | 0.5 | deg
Mach: | 0.5 |  |  | Cl=0 at alpha= | -1.25 | deg
|  |  |  | @ Cl=0.1, Cd= | 0.0081259
|  |  |  | @ Cl=0.4, Cd= | 0.0075865
|  |  |  | @ Cl=0.6, Cd= | 0.007594
alpha (deg) | Cl | Cd | Cm | Cl/Cd
-20 | -1 | 0.16231 | 0.01 | -6.161
-19.5 | -0.973 | 0.15715 | 0.01 | -6.192
-19 | -0.944 | 0.15909 | 0.009 | -5.935
-18.5 | -0.918 | 0.15344 | 0.008 | -5.984
-18 | -0.893 | 0.14882 | 0.008 | -5.998
-17.5 | -0.867 | 0.13877 | 0.007 | -6.249
-17 | -0.841 | 0.13572 | 0.007 | -6.199
-16.5 | -0.815 | 0.13587 | 0.006 | -6
-16 | -0.792 | 0.1383 | 0.006 | -5.723
-15.5 | -0.766 | 0.13179 | 0.005 | -5.809
-15 | -0.739 | 0.12271 | 0.005 | -6.019
-14.5 | -0.712 | 0.11474 | 0.004 | -6.201
-14 | -0.684 | 0.10886 | 0.004 | -6.284
-13.5 | -0.658 | 0.10728 | 0.003 | -6.131
-13 | -0.631 | 0.10195 | 0.003 | -6.192
-12.5 | -0.605 | 0.10556 | 0.002 | -5.729
-12 | -0.579 | 0.09285 | 0.002 | -6.232
-11.5 | -0.551 | 0.11599 | 0.001 | -4.754
-11 | -0.525 | 0.09148 | 0.001 | -5.74
-10.5 | -0.497 | 0.08616 | 0 | -5.771
-10 | -0.471 | 0.08311 | 0 | -5.666
-9.5 | -0.447 | 0.06469 | -0.001 | -6.912
-9 | -0.422 | 0.05877 | -0.001 | -7.185
-8.5 | -0.508 | 0.0591 | -0.001 | -8.592
-8 | -0.629 | 0.03292 | -0.003 | -19.095
-7.5 | -0.713 | 0.01391 | -0.005 | -51.228
-7 | -0.686 | 0.01305 | -0.006 | -52.56
-6.5 | -0.646 | 0.01228 | -0.007 | -52.646
-6 | -0.598 | 0.01172 | -0.008 | -51.054
-5.5 | -0.545 | 0.01121 | -0.009 | -48.58
-5 | -0.487 | 0.01078 | -0.01 | -45.155
-4.5 | -0.427 | 0.00919 | -0.011 | -46.446
-4 | -0.364 | 0.0094 | -0.011 | -38.734
-3.5 | -0.3 | 0.00877 | -0.012 | -34.168
-3 | -0.234 | 0.00885 | -0.013 | -26.452
-2.5 | -0.168 | 0.00819 | -0.014 | -20.508
-2 | -0.101 | 0.00788 | -0.015 | -12.824
-1.5 | -0.034 | 0.00784 | -0.016 | -4.296
-1 | 0.034 | 0.00766 | -0.017 | 4.431
-0.5 | 0.102 | 0.00814 | -0.018 | 12.499
0 | 0.171 | 0.00867 | -0.019 | 19.705
0.5 | 0.239 | 0.00697 | -0.02 | 34.306
1 | 0.308 | 0.00752 | -0.021 | 40.876
1.5 | 0.376 | 0.00753 | -0.022 | 49.911
2 | 0.444 | 0.00769 | -0.023 | 57.729
2.5 | 0.512 | 0.00835 | -0.024 | 61.393
3 | 0.58 | 0.0076 | -0.025 | 76.396
3.5 | 0.647 | 0.00758 | -0.026 | 85.392
4 | 0.714 | 0.00899 | -0.027 | 79.439
4.5 | 0.779 | 0.00931 | -0.028 | 83.689
5 | 0.843 | 0.00887 | -0.029 | 95.1
5.5 | 0.905 | 0.01083 | -0.03 | 83.624
6 | 0.965 | 0.01362 | -0.03 | 70.873
6.5 | 1.011 | 0.0144 | -0.031 | 70.255
7 | 1.057 | 0.01532 | -0.032 | 69
7.5 | 1.097 | 0.01635 | -0.032 | 67.079
8 | 1.129 | 0.01754 | -0.033 | 64.365
8.5 | 1.149 | 0.01905 | -0.034 | 60.315
9 | 1.149 | 0.02077 | -0.035 | 55.329
9.5 | 1.112 | 0.02333 | -0.035 | 47.67
10 | 0.811 | 0.06724 | -0.018 | 12.068
10.5 | 0.651 | 0.07101 | -0.022 | 9.173
11 | 0.672 | 0.0824 | -0.019 | 8.153
11.5 | 0.698 | 0.09221 | -0.019 | 7.575
12 | 0.726 | 0.09955 | -0.02 | 7.296
12.5 | 0.758 | 0.1049 | -0.023 | 7.226
13 | 0.784 | 0.11019 | -0.023 | 7.117
13.5 | 0.812 | 0.11417 | -0.024 | 7.111
14 | 0.84 | 0.11986 | -0.025 | 7.006
14.5 | 0.871 | 0.12189 | -0.027 | 7.145
15 | 0.904 | 0.12197 | -0.029 | 7.414
15.5 | 0.932 | 0.13022 | -0.03 | 7.159
16 | 0.952 | 0.13028 | -0.028 | 7.307
16.5 | 0.979 | 0.13374 | -0.029 | 7.324
17 | 1.008 | 0.13663 | -0.03 | 7.376
17.5 | 1.04 | 0.14043 | -0.032 | 7.405
18 | 1.072 | 0.15285 | -0.033 | 7.013
18.5 | 1.105 | 0.15204 | -0.035 | 7.265
19 | 1.118 | 0.16266 | -0.033 | 6.875
19.5 | 1.146 | 0.15803 | -0.033 | 7.251
20 | 1.173 | 0.17217 | -0.034 | 6.814

## 64. Re 3M Mach 0.50 (2)
BIGFOIL.COM POLAR EXPORT
NACA2R112
NACA 2R112 |  |  |  | Cl Max: | 1.3934 | at alpha= | 10.5 | deg
XFOIL ncrit=9 |  |  |  | L/D Max: | 111.057 | at alpha= | 4.5 | deg
Re: | 3000000 |  |  | Cd Min: | 0.13593 | at alpha= | -13 | deg
Mach: | 0.5 |  |  | Cl=0 at alpha= | -1.2718 | deg
|  |  |  | @ Cl=0.1, Cd= | 0.0063012
|  |  |  | @ Cl=0.4, Cd= | 0.0049686
|  |  |  | @ Cl=0.6, Cd= | 0.0056632
alpha (deg) | Cl | Cd | Cm | Cl/Cd
-13 | -0.6392 | 0.13593 | 0.0076 | -4.7024
-12.5 | -0.6358 | 0.12645 | 0.0029 | -5.0281
-12 | -0.6729 | 0.11049 | -0.0062 | -6.0901
-11.5 | -0.692 | 0.09864 | -0.013 | -7.0154
-11 | -0.7137 | 0.08698 | -0.0201 | -8.2053
-10.5 | -0.7453 | 0.07434 | -0.0285 | -10.0256
-10 | -0.7792 | 0.06136 | -0.0384 | -12.6988
-9.5 | -0.8087 | 0.04456 | -0.0563 | -18.1486
-9 | -0.8475 | 0.03364 | -0.0612 | -25.1932
-8.5 | -0.8821 | 0.02508 | -0.0569 | -35.1715
-8 | -0.8936 | 0.01705 | -0.0501 | -52.4106
-7.5 | -0.8482 | 0.01362 | -0.0442 | -62.2761
-7 | -0.7885 | 0.01159 | -0.0394 | -68.0328
-6.5 | -0.7196 | 0.0106 | -0.0359 | -67.8868
-6 | -0.6497 | 0.00985 | -0.033 | -65.9594
-5 | -0.5106 | 0.00863 | -0.0286 | -59.1657
-4.5 | -0.4409 | 0.0082 | -0.027 | -53.7683
-4 | -0.3714 | 0.00787 | -0.0257 | -47.1919
-3.5 | -0.3022 | 0.00757 | -0.0247 | -39.9207
-3 | -0.2339 | 0.00731 | -0.0238 | -31.9973
-2.5 | -0.1659 | 0.00706 | -0.0231 | -23.4986
-2 | -0.0984 | 0.00685 | -0.0225 | -14.365
-1.5 | -0.0309 | 0.00664 | -0.022 | -4.6536
-1 | 0.0368 | 0.00651 | -0.0218 | 5.6528
-0.5 | 0.1034 | 0.00629 | -0.0214 | 16.4388
0 | 0.1698 | 0.00612 | -0.0211 | 27.7451
0.5 | 0.2358 | 0.00591 | -0.0207 | 39.8985
1 | 0.2987 | 0.00548 | -0.0199 | 54.5073
1.5 | 0.359 | 0.00504 | -0.0184 | 71.2302
2 | 0.4222 | 0.00493 | -0.0171 | 85.6389
2.5 | 0.488 | 0.00507 | -0.0162 | 96.2525
3 | 0.5533 | 0.00537 | -0.0152 | 103.0354
3.5 | 0.617 | 0.00577 | -0.0138 | 106.9324
4 | 0.684 | 0.00616 | -0.0129 | 111.039
4.5 | 0.7563 | 0.00681 | -0.0131 | 111.0573
5 | 0.8401 | 0.00766 | -0.0157 | 109.6736
5.5 | 0.9123 | 0.00841 | -0.0157 | 108.478
6 | 0.9879 | 0.00942 | -0.0163 | 104.8726
6.5 | 1.0636 | 0.01035 | -0.0164 | 102.7633
7 | 1.1399 | 0.01118 | -0.0161 | 101.9589
7.5 | 1.2107 | 0.01201 | -0.0144 | 100.8077
8 | 1.2485 | 0.01295 | -0.0066 | 96.4093
8.5 | 1.2881 | 0.01385 | 0.0011 | 93.0036
9 | 1.3205 | 0.01504 | 0.0095 | 87.7992
9.5 | 1.3501 | 0.0169 | 0.017 | 79.8876
10 | 1.3793 | 0.01962 | 0.0226 | 70.3007
10.5 | 1.3934 | 0.0241 | 0.0266 | 57.8174
11 | 1.3881 | 0.03086 | 0.0283 | 44.9806
11.5 | 1.3701 | 0.03912 | 0.0283 | 35.023
12 | 1.344 | 0.04841 | 0.0269 | 27.7629
12.5 | 1.3083 | 0.05894 | 0.024 | 22.1971
13 | 1.2708 | 0.07026 | 0.0199 | 18.0871
13.5 | 1.2354 | 0.08194 | 0.0151 | 15.0769
14 | 1.2014 | 0.09399 | 0.0097 | 12.7822
14.5 | 1.17 | 0.10624 | 0.0038 | 11.0128
15 | 1.1416 | 0.1186 | -0.0025 | 9.6256
15.5 | 1.1164 | 0.13103 | -0.0093 | 8.5202

## 65. Re 4M Mach 0.00 (1)
BIGFOIL.COM POLAR EXPORT
NACA2R112
NACA 2R112 |  |  |  | Cl Max: | 1.492 | at alpha= | 14.5 | deg
JavaFoil+Calcfoil stall+Eppler ext transition |  |  |  | L/D Max: | 98.219 | at alpha= | 9.5 | deg
Re: | 4000000 |  |  | Cd Min: | 0.00717 | at alpha= | 1.5 | deg
Mach: | 0 |  |  | Cl=0 at alpha= | -1.25 | deg
|  |  |  | @ Cl=0.1, Cd= | 0.00778
|  |  |  | @ Cl=0.4, Cd= | 0.007489
|  |  |  | @ Cl=0.6, Cd= | 0.0080848
alpha (deg) | Cl | Cd | Cm | Cl/Cd
-18 | -0.899 | 0.12196 | 0.007 | -7.37
-17.5 | -0.916 | 0.11401 | 0.007 | -8.032
-17 | -0.936 | 0.10169 | 0.007 | -9.202
-16.5 | -0.947 | 0.09703 | 0.007 | -9.761
-16 | -0.965 | 0.08552 | 0.006 | -11.284
-15.5 | -0.977 | 0.07754 | 0.006 | -12.596
-15 | -0.987 | 0.06884 | 0.006 | -14.343
-14.5 | -1.001 | 0.05784 | 0.005 | -17.306
-14 | -1.021 | 0.04411 | 0.005 | -23.151
-13.5 | -1.046 | 0.03082 | 0.005 | -33.947
-13 | -1.076 | 0.02035 | 0.004 | -52.867
-12.5 | -1.076 | 0.01698 | 0.003 | -63.387
-12 | -1.062 | 0.0152 | 0.003 | -69.878
-11.5 | -1.035 | 0.01444 | 0.002 | -71.632
-11 | -1.002 | 0.01403 | 0.001 | -71.406
-10.5 | -0.965 | 0.01186 | 0.001 | -81.339
-10 | -0.925 | 0.01137 | 0 | -81.339
-9.5 | -0.883 | 0.0108 | -0.001 | -81.717
-9 | -0.839 | 0.01069 | -0.002 | -78.425
-8.5 | -0.793 | 0.01047 | -0.003 | -75.702
-8 | -0.745 | 0.01022 | -0.003 | -72.86
-7.5 | -0.695 | 0.01097 | -0.004 | -63.369
-7 | -0.645 | 0.01051 | -0.005 | -61.316
-6.5 | -0.593 | 0.01036 | -0.006 | -57.216
-6 | -0.54 | 0.00918 | -0.007 | -58.801
-5.5 | -0.486 | 0.00892 | -0.007 | -54.482
-5 | -0.431 | 0.00879 | -0.008 | -48.985
-4.5 | -0.375 | 0.00895 | -0.009 | -41.91
-4 | -0.318 | 0.00854 | -0.01 | -37.281
-3.5 | -0.261 | 0.00843 | -0.011 | -31.022
-3 | -0.204 | 0.00864 | -0.012 | -23.602
-2.5 | -0.146 | 0.00781 | -0.012 | -18.686
-2 | -0.088 | 0.00869 | -0.013 | -10.093
-1.5 | -0.029 | 0.00819 | -0.014 | -3.569
-1 | 0.029 | 0.00842 | -0.015 | 3.494
-0.5 | 0.088 | 0.00777 | -0.016 | 11.354
0 | 0.148 | 0.00782 | -0.017 | 18.919
0.5 | 0.207 | 0.00778 | -0.017 | 26.658
1 | 0.267 | 0.00741 | -0.018 | 35.987
1.5 | 0.326 | 0.00717 | -0.019 | 45.433
2 | 0.385 | 0.0074 | -0.02 | 52.003
2.5 | 0.444 | 0.00775 | -0.021 | 57.326
3 | 0.503 | 0.00799 | -0.021 | 62.958
3.5 | 0.562 | 0.00798 | -0.022 | 70.453
4 | 0.62 | 0.00814 | -0.023 | 76.239
4.5 | 0.678 | 0.00826 | -0.024 | 82.065
5 | 0.736 | 0.00803 | -0.025 | 91.629
5.5 | 0.793 | 0.00939 | -0.026 | 84.423
6 | 0.849 | 0.00975 | -0.026 | 87.053
6.5 | 0.904 | 0.01148 | -0.027 | 78.724
7 | 0.958 | 0.01033 | -0.028 | 92.765
7.5 | 1.012 | 0.01073 | -0.029 | 94.336
8 | 1.064 | 0.01105 | -0.03 | 96.28
8.5 | 1.115 | 0.01167 | -0.03 | 95.52
9 | 1.164 | 0.01201 | -0.031 | 96.963
9.5 | 1.212 | 0.01234 | -0.032 | 98.219
10 | 1.258 | 0.01285 | -0.033 | 97.917
10.5 | 1.302 | 0.01341 | -0.033 | 97.105
11 | 1.326 | 0.01618 | -0.034 | 81.945
11.5 | 1.356 | 0.01711 | -0.034 | 79.274
12 | 1.389 | 0.01806 | -0.035 | 76.892
12.5 | 1.418 | 0.01918 | -0.035 | 73.944
13 | 1.445 | 0.02045 | -0.036 | 70.638
13.5 | 1.468 | 0.02181 | -0.036 | 67.316
14 | 1.489 | 0.0235 | -0.037 | 63.353
14.5 | 1.492 | 0.02541 | -0.037 | 58.727
15 | 1.489 | 0.02775 | -0.038 | 53.656
15.5 | 1.48 | 0.03095 | -0.038 | 47.811
16 | 1.468 | 0.0337 | -0.039 | 43.56
16.5 | 1.451 | 0.03716 | -0.039 | 39.048
17 | 1.431 | 0.04086 | -0.039 | 35.022
17.5 | 1.404 | 0.0455 | -0.039 | 30.869
18 | 1.372 | 0.05221 | -0.039 | 26.285
18.5 | 1.337 | 0.05954 | -0.039 | 22.461
19 | 1.293 | 0.07218 | -0.039 | 17.908
19.5 | 1.251 | 0.0834 | -0.039 | 15.003

## 66. Re 4M Mach 0.00 (2)
BIGFOIL.COM POLAR EXPORT
NACA2R112
NACA 2R112 |  |  |  | Cl Max: | 1.7518 | at alpha= | 18.5 | deg
XFOIL ncrit=9 |  |  |  | L/D Max: | 114.016 | at alpha= | 6.5 | deg
Re: | 4000000 |  |  | Cd Min: | 0.06136 | at alpha= | 20 | deg
Mach: | 0 |  |  | Cl=0 at alpha= | -1.2312 | deg
|  |  |  | @ Cl=0.1, Cd= | 0.0056441
|  |  |  | @ Cl=0.4, Cd= | 0.0045254
|  |  |  | @ Cl=0.6, Cd= | 0.0054466
alpha (deg) | Cl | Cd | Cm | Cl/Cd
-20 | -1.6559 | 0.04453 | -0.0491 | -37.1862
-19.5 | -1.6755 | 0.03612 | -0.053 | -46.387
-19 | -1.6787 | 0.03129 | -0.0525 | -53.6497
-18.5 | -1.6726 | 0.02806 | -0.05 | -59.608
-18 | -1.6619 | 0.02562 | -0.0464 | -64.8673
-17.5 | -1.6518 | 0.0234 | -0.0414 | -70.5897
-17 | -1.6314 | 0.0217 | -0.037 | -75.1797
-16.5 | -1.5991 | 0.02026 | -0.0343 | -78.9289
-16 | -1.5615 | 0.01905 | -0.032 | -81.9685
-15.5 | -1.5204 | 0.01801 | -0.0302 | -84.4198
-15 | -1.4774 | 0.01702 | -0.0286 | -86.8038
-14.5 | -1.4346 | 0.01588 | -0.0269 | -90.3401
-14 | -1.3888 | 0.01498 | -0.0255 | -92.7103
-13.5 | -1.3407 | 0.01424 | -0.0244 | -94.1503
-13 | -1.2927 | 0.01343 | -0.0233 | -96.2547
-12.5 | -1.2437 | 0.01269 | -0.0223 | -98.0063
-12 | -1.1932 | 0.01211 | -0.0214 | -98.5301
-11.5 | -1.143 | 0.01149 | -0.0204 | -99.4778
-11 | -1.0916 | 0.01093 | -0.0197 | -99.8719
-10 | -0.9724 | 0.00994 | -0.0215 | -97.827
-9.5 | -0.9222 | 0.00955 | -0.0201 | -96.5654
-9 | -0.8699 | 0.00927 | -0.0192 | -93.8403
-8.5 | -0.8163 | 0.009 | -0.0186 | -90.7
-8 | -0.7626 | 0.00862 | -0.0181 | -88.4687
-7.5 | -0.7076 | 0.00836 | -0.0178 | -84.6411
-7 | -0.652 | 0.00815 | -0.0175 | -80
-6.5 | -0.5965 | 0.00788 | -0.0173 | -75.698
-6 | -0.5407 | 0.00765 | -0.0172 | -70.6797
-5.5 | -0.4841 | 0.00746 | -0.0171 | -64.8928
-5 | -0.4279 | 0.00723 | -0.017 | -59.184
-4.5 | -0.3713 | 0.00704 | -0.017 | -52.7415
-4 | -0.3147 | 0.00681 | -0.017 | -46.2115
-3.5 | -0.2581 | 0.00665 | -0.017 | -38.812
-3 | -0.2014 | 0.00647 | -0.017 | -31.1283
-2.5 | -0.1447 | 0.00631 | -0.017 | -22.9319
-2 | -0.0879 | 0.00613 | -0.0171 | -14.3393
-1.5 | -0.0307 | 0.00602 | -0.0172 | -5.0997
-1 | 0.0264 | 0.00591 | -0.0174 | 4.467
-0.5 | 0.0827 | 0.00569 | -0.0174 | 14.5343
0 | 0.1392 | 0.00554 | -0.0175 | 25.1264
0.5 | 0.1954 | 0.00539 | -0.0175 | 36.2523
1 | 0.2503 | 0.00514 | -0.0174 | 48.6965
1.5 | 0.3037 | 0.0047 | -0.017 | 64.617
2 | 0.358 | 0.00451 | -0.0165 | 79.3792
2.5 | 0.4125 | 0.00453 | -0.0161 | 91.0596
3 | 0.468 | 0.0047 | -0.0159 | 99.5745
3.5 | 0.5211 | 0.005 | -0.0152 | 104.22
4 | 0.5748 | 0.0053 | -0.0146 | 108.4528
4.5 | 0.6298 | 0.00562 | -0.0144 | 112.0641
5 | 0.6854 | 0.00611 | -0.0145 | 112.1768
5.5 | 0.7489 | 0.00663 | -0.0164 | 112.9563
6 | 0.8128 | 0.00715 | -0.0185 | 113.6783
6.5 | 0.8745 | 0.00767 | -0.0201 | 114.0156
7 | 0.9349 | 0.00827 | -0.0216 | 113.0472
7.5 | 0.9946 | 0.00887 | -0.0229 | 112.1308
8 | 1.0542 | 0.00937 | -0.0242 | 112.508
8.5 | 1.1136 | 0.00981 | -0.0254 | 113.5168
9 | 1.1675 | 0.01029 | -0.0254 | 113.4597
9.5 | 1.2108 | 0.01068 | -0.0232 | 113.3708
10 | 1.2529 | 0.01118 | -0.0208 | 112.0662
10.5 | 1.296 | 0.01167 | -0.0186 | 111.054
11 | 1.3405 | 0.01215 | -0.0168 | 110.3292
11.5 | 1.3847 | 0.01276 | -0.0152 | 108.5188
12 | 1.4299 | 0.01337 | -0.0138 | 106.9484
12.5 | 1.4745 | 0.01403 | -0.0124 | 105.0962
13 | 1.5163 | 0.01483 | -0.0108 | 102.2454
13.5 | 1.5575 | 0.0156 | -0.0091 | 99.8397
14 | 1.5911 | 0.01662 | -0.0062 | 95.7341
14.5 | 1.6209 | 0.01761 | -0.0029 | 92.0443
15 | 1.6473 | 0.01895 | 0.0003 | 86.9288
15.5 | 1.6701 | 0.0207 | 0.0032 | 80.6812
16 | 1.6945 | 0.02254 | 0.0053 | 75.1775
16.5 | 1.7143 | 0.02494 | 0.0072 | 68.737
17 | 1.7285 | 0.02805 | 0.0087 | 61.6221
17.5 | 1.7375 | 0.0319 | 0.0096 | 54.4671
18 | 1.748 | 0.03586 | 0.01 | 48.7451
18.5 | 1.7518 | 0.04067 | 0.0099 | 43.0735
19 | 1.749 | 0.04639 | 0.0094 | 37.7021
19.5 | 1.7396 | 0.05325 | 0.0082 | 32.6685
20 | 1.7228 | 0.06136 | 0.0062 | 28.0769

## 67. Re 4M Mach 0.10 (1)
BIGFOIL.COM POLAR EXPORT
NACA2R112
NACA 2R112 |  |  |  | Cl Max: | 1.483 | at alpha= | 14 | deg
JavaFoil+Calcfoil stall+Eppler ext transition |  |  |  | L/D Max: | 97.715 | at alpha= | 9.5 | deg
Re: | 4000000 |  |  | Cd Min: | 0.00724 | at alpha= | 1.5 | deg
Mach: | 0.1 |  |  | Cl=0 at alpha= | -1.2542 | deg
|  |  |  | @ Cl=0.1, Cd= | 0.007839
|  |  |  | @ Cl=0.4, Cd= | 0.0074627
|  |  |  | @ Cl=0.6, Cd= | 0.0080545
alpha (deg) | Cl | Cd | Cm | Cl/Cd
-17.5 | -0.88 | 0.11913 | 0.007 | -7.386
-17 | -0.905 | 0.10606 | 0.007 | -8.533
-16.5 | -0.921 | 0.09904 | 0.006 | -9.295
-16 | -0.939 | 0.08971 | 0.006 | -10.468
-15.5 | -0.952 | 0.08227 | 0.006 | -11.573
-15 | -0.966 | 0.0735 | 0.005 | -13.139
-14.5 | -0.98 | 0.06311 | 0.005 | -15.521
-14 | -0.994 | 0.05219 | 0.005 | -19.047
-13.5 | -1.019 | 0.0375 | 0.004 | -27.169
-13 | -1.051 | 0.02424 | 0.004 | -43.343
-12.5 | -1.067 | 0.01802 | 0.003 | -59.202
-12 | -1.056 | 0.01578 | 0.003 | -66.935
-11.5 | -1.032 | 0.01471 | 0.002 | -70.156
-11 | -1 | 0.01423 | 0.001 | -70.267
-10.5 | -0.966 | 0.01194 | 0.001 | -80.88
-10 | -0.926 | 0.01153 | 0 | -80.287
-9.5 | -0.884 | 0.01087 | -0.001 | -81.362
-9 | -0.841 | 0.0108 | -0.002 | -77.843
-8.5 | -0.795 | 0.01044 | -0.003 | -76.154
-8 | -0.747 | 0.01019 | -0.003 | -73.353
-7.5 | -0.698 | 0.01105 | -0.004 | -63.168
-7 | -0.647 | 0.01063 | -0.005 | -60.912
-6.5 | -0.595 | 0.01031 | -0.006 | -57.714
-6 | -0.542 | 0.01015 | -0.007 | -53.402
-5.5 | -0.488 | 0.009 | -0.008 | -54.24
-5 | -0.433 | 0.00878 | -0.008 | -49.314
-4.5 | -0.377 | 0.00889 | -0.009 | -42.372
-4 | -0.32 | 0.0085 | -0.01 | -37.669
-3.5 | -0.263 | 0.00854 | -0.011 | -30.772
-3 | -0.205 | 0.00873 | -0.012 | -23.457
-2.5 | -0.147 | 0.00773 | -0.012 | -18.978
-2 | -0.088 | 0.00871 | -0.013 | -10.116
-1.5 | -0.029 | 0.00819 | -0.014 | -3.588
-1 | 0.03 | 0.00791 | -0.015 | 3.741
-0.5 | 0.089 | 0.00785 | -0.016 | 11.291
0 | 0.149 | 0.00779 | -0.017 | 19.102
0.5 | 0.208 | 0.00786 | -0.017 | 26.508
1 | 0.268 | 0.00737 | -0.018 | 36.331
1.5 | 0.327 | 0.00724 | -0.019 | 45.247
2 | 0.387 | 0.00739 | -0.02 | 52.331
2.5 | 0.446 | 0.00772 | -0.021 | 57.854
3 | 0.506 | 0.00805 | -0.022 | 62.853
3.5 | 0.565 | 0.00797 | -0.022 | 70.88
4 | 0.623 | 0.00811 | -0.023 | 76.837
4.5 | 0.682 | 0.00832 | -0.024 | 81.884
5 | 0.739 | 0.00803 | -0.025 | 92.036
5.5 | 0.796 | 0.0094 | -0.026 | 84.735
6 | 0.853 | 0.00976 | -0.027 | 87.411
6.5 | 0.908 | 0.01159 | -0.027 | 78.33
7 | 0.963 | 0.01043 | -0.028 | 92.266
7.5 | 1.016 | 0.01074 | -0.029 | 94.576
8 | 1.068 | 0.01114 | -0.03 | 95.944
8.5 | 1.119 | 0.01171 | -0.031 | 95.557
9 | 1.169 | 0.01212 | -0.031 | 96.442
9.5 | 1.216 | 0.01245 | -0.032 | 97.715
10 | 1.262 | 0.01293 | -0.033 | 97.629
10.5 | 1.306 | 0.01549 | -0.034 | 84.289
11 | 1.326 | 0.01644 | -0.034 | 80.665
11.5 | 1.358 | 0.01721 | -0.034 | 78.873
12 | 1.389 | 0.01836 | -0.035 | 75.632
12.5 | 1.417 | 0.01953 | -0.036 | 72.53
13 | 1.442 | 0.02087 | -0.036 | 69.096
13.5 | 1.464 | 0.02231 | -0.037 | 65.603
14 | 1.483 | 0.02414 | -0.037 | 61.42
14.5 | 1.483 | 0.02632 | -0.038 | 56.339
15 | 1.477 | 0.02869 | -0.038 | 51.468
15.5 | 1.465 | 0.03171 | -0.038 | 46.189
16 | 1.449 | 0.03482 | -0.039 | 41.611
16.5 | 1.427 | 0.03882 | -0.039 | 36.758
17 | 1.4 | 0.0433 | -0.039 | 32.338
17.5 | 1.371 | 0.04789 | -0.039 | 28.637
18 | 1.332 | 0.05611 | -0.039 | 23.731
18.5 | 1.289 | 0.0657 | -0.039 | 19.619
19 | 1.246 | 0.07589 | -0.039 | 16.417

## 68. Re 4M Mach 0.10 (2)
BIGFOIL.COM POLAR EXPORT
NACA2R112
NACA 2R112 |  |  |  | Cl Max: | 1.7386 | at alpha= | 18 | deg
XFOIL ncrit=9 |  |  |  | L/D Max: | 113.99 | at alpha= | 6.5 | deg
Re: | 4000000 |  |  | Cd Min: | 0.14005 | at alpha= | -20 | deg
Mach: | 0.1 |  |  | Cl=0 at alpha= | -1.2326 | deg
|  |  |  | @ Cl=0.1, Cd= | 0.0056644
|  |  |  | @ Cl=0.4, Cd= | 0.0045345
|  |  |  | @ Cl=0.6, Cd= | 0.0054389
alpha (deg) | Cl | Cd | Cm | Cl/Cd
-20 | -1.1171 | 0.14005 | 0.012 | -7.9764
-19.5 | -1.6184 | 0.04698 | -0.0495 | -34.4487
-19 | -1.6467 | 0.03679 | -0.0553 | -44.7594
-18.5 | -1.6533 | 0.03145 | -0.0551 | -52.5692
-18 | -1.6488 | 0.02804 | -0.0524 | -58.8017
-17.5 | -1.6369 | 0.02561 | -0.0485 | -63.9164
-17 | -1.6251 | 0.02345 | -0.0434 | -69.3006
-16.5 | -1.6036 | 0.02158 | -0.039 | -74.3095
-16 | -1.5702 | 0.02004 | -0.036 | -78.3533
-15.5 | -1.5312 | 0.01877 | -0.0337 | -81.577
-15 | -1.4885 | 0.01769 | -0.0317 | -84.1436
-14.5 | -1.4445 | 0.01662 | -0.0299 | -86.9134
-14 | -1.4 | 0.01548 | -0.0281 | -90.4393
-13.5 | -1.3523 | 0.01461 | -0.0266 | -92.5599
-13 | -1.3027 | 0.01388 | -0.0254 | -93.8545
-12.5 | -1.254 | 0.013 | -0.0241 | -96.4615
-12 | -1.2034 | 0.01232 | -0.023 | -97.6786
-11.5 | -1.1518 | 0.01177 | -0.022 | -97.859
-11 | -1.1007 | 0.0111 | -0.0209 | -99.1622
-10 | -0.9799 | 0.01011 | -0.0225 | -96.9238
-9.5 | -0.9295 | 0.00966 | -0.021 | -96.2215
-9 | -0.8767 | 0.00934 | -0.02 | -93.8651
-8.5 | -0.8223 | 0.00908 | -0.0193 | -90.5617
-8 | -0.7681 | 0.00869 | -0.0187 | -88.389
-7.5 | -0.7127 | 0.00841 | -0.0183 | -84.7444
-7 | -0.6566 | 0.00819 | -0.018 | -80.1709
-6.5 | -0.6005 | 0.00793 | -0.0177 | -75.7251
-6 | -0.5443 | 0.00768 | -0.0175 | -70.8724
-5.5 | -0.4873 | 0.00749 | -0.0174 | -65.0601
-5 | -0.4306 | 0.00725 | -0.0173 | -59.3931
-4.5 | -0.3735 | 0.00706 | -0.0173 | -52.9037
-4 | -0.3166 | 0.00683 | -0.0172 | -46.3543
-3.5 | -0.2596 | 0.00667 | -0.0172 | -38.9205
-3 | -0.2025 | 0.00649 | -0.0172 | -31.2018
-2.5 | -0.1454 | 0.00633 | -0.0172 | -22.97
-2 | -0.0883 | 0.00614 | -0.0173 | -14.3811
-1.5 | -0.0307 | 0.00603 | -0.0174 | -5.0912
-1 | 0.0267 | 0.00592 | -0.0175 | 4.5101
-0.5 | 0.0833 | 0.00571 | -0.0175 | 14.5884
0.5 | 0.1967 | 0.0054 | -0.0176 | 36.4259
1 | 0.2519 | 0.00515 | -0.0175 | 48.9126
1.5 | 0.3056 | 0.00472 | -0.0171 | 64.7458
2 | 0.3602 | 0.00452 | -0.0166 | 79.6903
2.5 | 0.4151 | 0.00454 | -0.0162 | 91.4317
3 | 0.4709 | 0.00471 | -0.0159 | 99.9788
3.5 | 0.5244 | 0.00501 | -0.0152 | 104.6707
4 | 0.5784 | 0.00531 | -0.0147 | 108.9266
4.5 | 0.6337 | 0.00564 | -0.0144 | 112.3582
5 | 0.6896 | 0.00615 | -0.0144 | 112.1301
5.5 | 0.7537 | 0.00668 | -0.0163 | 112.8293
6 | 0.8179 | 0.00718 | -0.0184 | 113.9136
6.5 | 0.88 | 0.00772 | -0.02 | 113.9896
7 | 0.9407 | 0.00836 | -0.0214 | 112.5239
7.5 | 1.0011 | 0.00894 | -0.0227 | 111.9799
8 | 1.0613 | 0.00943 | -0.0239 | 112.5451
8.5 | 1.1211 | 0.00991 | -0.025 | 113.1282
9 | 1.175 | 0.01037 | -0.0249 | 113.3076
9.5 | 1.2183 | 0.01078 | -0.0225 | 113.0148
10 | 1.2604 | 0.01131 | -0.0199 | 111.4412
10.5 | 1.3043 | 0.01179 | -0.0177 | 110.6277
11 | 1.3488 | 0.0123 | -0.0158 | 109.6585
11.5 | 1.393 | 0.01297 | -0.0139 | 107.4017
12 | 1.4391 | 0.01356 | -0.0125 | 106.1283
12.5 | 1.483 | 0.0143 | -0.0109 | 103.7063
13 | 1.5254 | 0.01509 | -0.0091 | 101.0868
13.5 | 1.5648 | 0.01598 | -0.0069 | 97.9224
14 | 1.5955 | 0.01701 | -0.0034 | 93.7978
14.5 | 1.6243 | 0.01818 | 0 | 89.3454
15 | 1.6483 | 0.01982 | 0.0033 | 83.1635
15.5 | 1.6733 | 0.02161 | 0.0058 | 77.4317
16 | 1.695 | 0.02384 | 0.0079 | 71.099
16.5 | 1.7112 | 0.02676 | 0.0097 | 63.9462
17 | 1.721 | 0.03055 | 0.0109 | 56.3339
17.5 | 1.7332 | 0.03438 | 0.0115 | 50.413
18 | 1.7386 | 0.03905 | 0.0116 | 44.5224
18.5 | 1.7368 | 0.0447 | 0.0113 | 38.8546
19 | 1.7281 | 0.05147 | 0.0102 | 33.5749
19.5 | 1.7119 | 0.05947 | 0.0083 | 28.7859
20 | 1.6885 | 0.06877 | 0.0056 | 24.5529

## 69. Re 4M Mach 0.25 (1)
BIGFOIL.COM POLAR EXPORT
NACA2R112
NACA 2R112 |  |  |  | Cl Max: | 1.423 | at alpha= | 14 | deg
JavaFoil+Calcfoil stall+Eppler ext transition |  |  |  | L/D Max: | 96.18 | at alpha= | 5.5 | deg
Re: | 4000000 |  |  | Cd Min: | 0.00724 | at alpha= | 1.5 | deg
Mach: | 0.25 |  |  | Cl=0 at alpha= | -1.25 | deg
|  |  |  | @ Cl=0.1, Cd= | 0.0078773
|  |  |  | @ Cl=0.4, Cd= | 0.0074602
|  |  |  | @ Cl=0.6, Cd= | 0.0078567
alpha (deg) | Cl | Cd | Cm | Cl/Cd
-16.5 | -0.69 | 0.12935 | 0.005 | -5.336
-16 | -0.734 | 0.11865 | 0.005 | -6.188
-15.5 | -0.774 | 0.10862 | 0.005 | -7.125
-15 | -0.81 | 0.09787 | 0.005 | -8.278
-14.5 | -0.839 | 0.09111 | 0.004 | -9.203
-14 | -0.868 | 0.0793 | 0.004 | -10.942
-13.5 | -0.89 | 0.07006 | 0.004 | -12.703
-13 | -0.911 | 0.05916 | 0.003 | -15.394
-12.5 | -0.93 | 0.04794 | 0.003 | -19.393
-12 | -0.974 | 0.02698 | 0.003 | -36.093
-11.5 | -0.996 | 0.01773 | 0.002 | -56.192
-11 | -0.983 | 0.0155 | 0.001 | -63.428
-10.5 | -0.958 | 0.0145 | 0.001 | -66.112
-10 | -0.928 | 0.01204 | 0 | -77.094
-9.5 | -0.89 | 0.0113 | -0.001 | -78.783
-9 | -0.849 | 0.01114 | -0.002 | -76.261
-8.5 | -0.806 | 0.01078 | -0.003 | -74.756
-8 | -0.759 | 0.0104 | -0.004 | -73.042
-7.5 | -0.711 | 0.01012 | -0.004 | -70.256
-7 | -0.66 | 0.01088 | -0.005 | -60.69
-6.5 | -0.608 | 0.01056 | -0.006 | -57.578
-6 | -0.555 | 0.01025 | -0.007 | -54.1
-5.5 | -0.5 | 0.01006 | -0.008 | -49.648
-5 | -0.444 | 0.00887 | -0.009 | -50
-4.5 | -0.386 | 0.0089 | -0.009 | -43.439
-4 | -0.328 | 0.00847 | -0.01 | -38.775
-3.5 | -0.27 | 0.00871 | -0.011 | -30.958
-3 | -0.21 | 0.00872 | -0.012 | -24.118
-2.5 | -0.151 | 0.00858 | -0.013 | -17.542
-2 | -0.091 | 0.00815 | -0.014 | -11.112
-1.5 | -0.03 | 0.00769 | -0.015 | -3.926
-1 | 0.03 | 0.00806 | -0.015 | 3.771
-0.5 | 0.091 | 0.00787 | -0.016 | 11.576
0 | 0.153 | 0.00792 | -0.017 | 19.315
0.5 | 0.214 | 0.00785 | -0.018 | 27.256
1 | 0.275 | 0.00741 | -0.019 | 37.14
1.5 | 0.336 | 0.00724 | -0.02 | 46.434
2 | 0.398 | 0.00745 | -0.02 | 53.394
2.5 | 0.459 | 0.00776 | -0.021 | 59.077
3 | 0.52 | 0.00812 | -0.022 | 63.987
3.5 | 0.58 | 0.00814 | -0.023 | 71.297
4 | 0.64 | 0.00729 | -0.024 | 87.847
4.5 | 0.7 | 0.00748 | -0.025 | 93.554
5 | 0.759 | 0.0081 | -0.026 | 93.653
5.5 | 0.817 | 0.0085 | -0.026 | 96.18
6 | 0.875 | 0.00997 | -0.027 | 87.677
6.5 | 0.931 | 0.0103 | -0.028 | 90.4
7 | 0.986 | 0.01062 | -0.029 | 92.834
7.5 | 1.04 | 0.01104 | -0.03 | 94.168
8 | 1.092 | 0.01147 | -0.031 | 95.164
8.5 | 1.142 | 0.01207 | -0.031 | 94.627
9 | 1.19 | 0.01253 | -0.032 | 95.003
9.5 | 1.236 | 0.013 | -0.033 | 95.068
10 | 1.262 | 0.0159 | -0.033 | 79.365
10.5 | 1.294 | 0.01676 | -0.034 | 77.209
11 | 1.325 | 0.0179 | -0.034 | 74.056
11.5 | 1.353 | 0.01906 | -0.035 | 70.952
12 | 1.377 | 0.02038 | -0.036 | 67.551
12.5 | 1.396 | 0.02198 | -0.036 | 63.509
13 | 1.411 | 0.02384 | -0.037 | 59.175
13.5 | 1.418 | 0.02653 | -0.037 | 53.456
14 | 1.423 | 0.02886 | -0.037 | 49.315
14.5 | 1.402 | 0.03223 | -0.038 | 43.491
15 | 1.37 | 0.03618 | -0.038 | 37.866
15.5 | 1.328 | 0.0411 | -0.038 | 32.325
16 | 1.278 | 0.04722 | -0.038 | 27.069
16.5 | 1.219 | 0.05454 | -0.038 | 22.355
17 | 1.149 | 0.06591 | -0.038 | 17.427
17.5 | 1.041 | 0.10129 | -0.034 | 10.28
18 | 0.951 | 0.13169 | -0.03 | 7.224
18.5 | 0.879 | 0.14801 | -0.029 | 5.939
19 | 0.803 | 0.16508 | -0.028 | 4.864

## 70. Re 4M Mach 0.25 (2)
BIGFOIL.COM POLAR EXPORT
NACA2R112
NACA 2R112 |  |  |  | Cl Max: | 1.6779 | at alpha= | 16.5 | deg
XFOIL ncrit=9 |  |  |  | L/D Max: | 113.639 | at alpha= | 5.5 | deg
Re: | 4000000 |  |  | Cd Min: | 0.20834 | at alpha= | -20 | deg
Mach: | 0.25 |  |  | Cl=0 at alpha= | -1.2378 | deg
|  |  |  | @ Cl=0.1, Cd= | 0.0057521
|  |  |  | @ Cl=0.4, Cd= | 0.0046049
|  |  |  | @ Cl=0.6, Cd= | 0.0054127
alpha (deg) | Cl | Cd | Cm | Cl/Cd
-20 | -0.8683 | 0.20834 | 0.053 | -4.1677
-19.5 | -0.8791 | 0.19441 | 0.0443 | -4.5219
-19 | -0.8921 | 0.18081 | 0.0357 | -4.9339
-18.5 | -0.9211 | 0.16456 | 0.0254 | -5.5974
-18 | -0.963 | 0.14682 | 0.0143 | -6.5591
-17.5 | -1.0904 | 0.11579 | -0.006 | -9.417
-17 | -1.312 | 0.0753 | -0.0332 | -17.4236
-16.5 | -1.4788 | 0.03979 | -0.0629 | -37.1651
-16 | -1.5047 | 0.03181 | -0.0647 | -47.3027
-15.5 | -1.511 | 0.02744 | -0.0606 | -55.0656
-15 | -1.5087 | 0.02431 | -0.054 | -62.0609
-14.5 | -1.487 | 0.02158 | -0.0488 | -68.9064
-14 | -1.4498 | 0.01958 | -0.0449 | -74.0449
-13.5 | -1.406 | 0.01796 | -0.0415 | -78.2851
-13 | -1.3587 | 0.01651 | -0.0385 | -82.2956
-12.5 | -1.31 | 0.01512 | -0.0357 | -86.6402
-12 | -1.2575 | 0.01408 | -0.0333 | -89.3111
-11.5 | -1.2044 | 0.01309 | -0.0311 | -92.0092
-11 | -1.1508 | 0.01226 | -0.0289 | -93.8662
-10 | -1.0238 | 0.01083 | -0.0286 | -94.5337
-9.5 | -0.9697 | 0.01039 | -0.0264 | -93.3301
-9 | -0.9145 | 0.00986 | -0.0247 | -92.7485
-8.5 | -0.8571 | 0.00948 | -0.0234 | -90.4114
-8 | -0.7987 | 0.00917 | -0.0225 | -87.0992
-7.5 | -0.741 | 0.00874 | -0.0215 | -84.7826
-7 | -0.6822 | 0.00844 | -0.0208 | -80.8294
-6.5 | -0.623 | 0.00821 | -0.0202 | -75.8831
-6 | -0.5643 | 0.00788 | -0.0197 | -71.6117
-5 | -0.4455 | 0.00742 | -0.019 | -60.0404
-4.5 | -0.3862 | 0.00718 | -0.0187 | -53.7883
-4 | -0.3269 | 0.00697 | -0.0185 | -46.901
-3.5 | -0.2678 | 0.00676 | -0.0183 | -39.6154
-3 | -0.2086 | 0.00659 | -0.0182 | -31.654
-2.5 | -0.1495 | 0.00642 | -0.0182 | -23.2866
-2 | -0.0904 | 0.00623 | -0.0181 | -14.5104
-1.5 | -0.0311 | 0.0061 | -0.0182 | -5.0984
-1 | 0.0282 | 0.006 | -0.0182 | 4.7
-0.5 | 0.0869 | 0.00579 | -0.0182 | 15.0086
0 | 0.1456 | 0.00562 | -0.0182 | 25.9075
0.5 | 0.2039 | 0.00549 | -0.0182 | 37.1403
1 | 0.2611 | 0.00522 | -0.0181 | 50.0192
1.5 | 0.3165 | 0.00481 | -0.0176 | 65.8004
2 | 0.3725 | 0.0046 | -0.017 | 80.9783
2.5 | 0.429 | 0.00461 | -0.0164 | 93.0586
3 | 0.4866 | 0.00481 | -0.0161 | 101.1642
3.5 | 0.5421 | 0.00509 | -0.0153 | 106.5029
4 | 0.5982 | 0.0054 | -0.0146 | 110.7778
4.5 | 0.6549 | 0.0058 | -0.0142 | 112.9138
5 | 0.7133 | 0.00635 | -0.0141 | 112.3307
5.5 | 0.7807 | 0.00687 | -0.0161 | 113.639
6 | 0.8457 | 0.00746 | -0.0176 | 113.3646
6.5 | 0.9103 | 0.00806 | -0.0191 | 112.9404
7 | 0.9736 | 0.00876 | -0.0202 | 111.1416
7.5 | 1.037 | 0.00934 | -0.0213 | 111.0278
8 | 1.1006 | 0.00983 | -0.0223 | 111.9634
8.5 | 1.1631 | 0.01039 | -0.023 | 111.9442
9 | 1.215 | 0.01086 | -0.0214 | 111.8785
9.5 | 1.258 | 0.01143 | -0.018 | 110.0612
10 | 1.3023 | 0.01197 | -0.0149 | 108.797
10.5 | 1.3477 | 0.01254 | -0.012 | 107.4721
11 | 1.3927 | 0.01329 | -0.0091 | 104.7931
11.5 | 1.4402 | 0.01399 | -0.0068 | 102.945
12 | 1.484 | 0.01491 | -0.0041 | 99.5305
12.5 | 1.5257 | 0.01585 | -0.001 | 96.2587
13 | 1.5557 | 0.01706 | 0.0037 | 91.1899
13.5 | 1.5861 | 0.0185 | 0.0076 | 85.7351
14 | 1.6101 | 0.02057 | 0.0113 | 78.2742
14.5 | 1.6356 | 0.02286 | 0.0141 | 71.5486
15 | 1.6547 | 0.02594 | 0.0163 | 63.7895
15.5 | 1.6656 | 0.03007 | 0.0179 | 55.3908
16 | 1.6754 | 0.03463 | 0.0187 | 48.38
16.5 | 1.6779 | 0.04012 | 0.0188 | 41.822
17 | 1.6717 | 0.04676 | 0.0183 | 35.7506
17.5 | 1.6575 | 0.05465 | 0.0167 | 30.3294
18 | 1.6353 | 0.06381 | 0.0143 | 25.6276
18.5 | 1.6047 | 0.07439 | 0.0108 | 21.5714
19 | 1.5668 | 0.08631 | 0.0063 | 18.1532
19.5 | 1.5224 | 0.09958 | 0.0006 | 15.2882
20 | 1.4753 | 0.11367 | -0.006 | 12.9788

## 71. Re 4M Mach 0.50 (1)
BIGFOIL.COM POLAR EXPORT
NACA2R112
NACA 2R112 |  |  |  | Cl Max: | 1.18 | at alpha= | 20 | deg
JavaFoil+Calcfoil stall+Eppler ext transition |  |  |  | L/D Max: | 97.005 | at alpha= | 5 | deg
Re: | 4000000 |  |  | Cd Min: | 0.00744 | at alpha= | 3.5 | deg
Mach: | 0.5 |  |  | Cl=0 at alpha= | -1.25 | deg
|  |  |  | @ Cl=0.1, Cd= | 0.0081121
|  |  |  | @ Cl=0.4, Cd= | 0.0076806
|  |  |  | @ Cl=0.6, Cd= | 0.0081976
alpha (deg) | Cl | Cd | Cm | Cl/Cd
-20 | -1.003 | 0.15883 | 0.011 | -6.312
-19.5 | -0.975 | 0.15299 | 0.01 | -6.374
-19 | -0.947 | 0.15406 | 0.009 | -6.146
-18.5 | -0.919 | 0.15046 | 0.008 | -6.108
-18 | -0.893 | 0.14662 | 0.008 | -6.092
-17.5 | -0.868 | 0.13358 | 0.007 | -6.495
-17 | -0.842 | 0.13133 | 0.007 | -6.41
-16.5 | -0.816 | 0.13081 | 0.006 | -6.236
-16 | -0.792 | 0.13179 | 0.006 | -6.008
-15.5 | -0.766 | 0.1252 | 0.006 | -6.118
-15 | -0.74 | 0.12165 | 0.005 | -6.079
-14.5 | -0.713 | 0.11022 | 0.004 | -6.47
-14 | -0.685 | 0.10549 | 0.004 | -6.495
-13.5 | -0.658 | 0.10144 | 0.003 | -6.487
-13 | -0.632 | 0.0987 | 0.003 | -6.401
-12.5 | -0.605 | 0.10016 | 0.002 | -6.043
-12 | -0.579 | 0.09209 | 0.002 | -6.287
-11.5 | -0.552 | 0.11072 | 0.001 | -4.984
-11 | -0.526 | 0.08796 | 0.001 | -5.979
-10.5 | -0.497 | 0.08283 | 0 | -6.006
-10 | -0.471 | 0.08009 | 0 | -5.882
-9.5 | -0.45 | 0.06209 | -0.001 | -7.244
-9 | -0.425 | 0.05626 | -0.001 | -7.562
-8.5 | -0.508 | 0.05736 | -0.001 | -8.856
-8 | -0.701 | 0.01536 | -0.004 | -45.652
-7.5 | -0.713 | 0.01333 | -0.005 | -53.461
-7 | -0.686 | 0.01216 | -0.006 | -56.45
-6.5 | -0.646 | 0.0119 | -0.007 | -54.316
-6 | -0.598 | 0.01127 | -0.008 | -53.084
-5.5 | -0.545 | 0.01078 | -0.009 | -50.508
-5 | -0.487 | 0.01047 | -0.01 | -46.516
-4.5 | -0.427 | 0.00891 | -0.011 | -47.861
-4 | -0.364 | 0.00908 | -0.011 | -40.063
-3.5 | -0.3 | 0.00853 | -0.012 | -35.115
-3 | -0.234 | 0.00911 | -0.013 | -25.688
-2.5 | -0.168 | 0.00796 | -0.014 | -21.108
-2 | -0.101 | 0.00898 | -0.015 | -11.251
-1.5 | -0.034 | 0.00894 | -0.016 | -3.768
-1 | 0.034 | 0.00818 | -0.017 | 4.148
-0.5 | 0.102 | 0.00811 | -0.018 | 12.552
0 | 0.171 | 0.00799 | -0.019 | 21.394
0.5 | 0.239 | 0.00852 | -0.02 | 28.086
1 | 0.308 | 0.00808 | -0.021 | 38.043
1.5 | 0.376 | 0.00755 | -0.022 | 49.774
2 | 0.444 | 0.00792 | -0.023 | 56.081
2.5 | 0.512 | 0.00814 | -0.024 | 62.969
3 | 0.58 | 0.00852 | -0.025 | 68.114
3.5 | 0.647 | 0.00744 | -0.026 | 87.046
4 | 0.714 | 0.00871 | -0.027 | 81.935
4.5 | 0.779 | 0.00826 | -0.028 | 94.311
5 | 0.843 | 0.00869 | -0.029 | 97.005
5.5 | 0.905 | 0.0104 | -0.03 | 87.079
6 | 0.965 | 0.01087 | -0.03 | 88.806
6.5 | 1.022 | 0.01142 | -0.031 | 89.42
7 | 1.061 | 0.01464 | -0.032 | 72.477
7.5 | 1.101 | 0.01562 | -0.033 | 70.442
8 | 1.133 | 0.01671 | -0.033 | 67.769
8.5 | 1.153 | 0.01811 | -0.034 | 63.641
9 | 1.153 | 0.01962 | -0.035 | 58.785
9.5 | 1.118 | 0.02191 | -0.035 | 51.009
10 | 0.95 | 0.02635 | -0.035 | 36.067
10.5 | 0.739 | 0.03244 | -0.035 | 22.796
11 | 0.679 | 0.07632 | -0.023 | 8.901
11.5 | 0.699 | 0.08996 | -0.019 | 7.769
12 | 0.73 | 0.09487 | -0.022 | 7.694
12.5 | 0.76 | 0.1022 | -0.024 | 7.439
13 | 0.785 | 0.1048 | -0.023 | 7.487
13.5 | 0.812 | 0.10891 | -0.024 | 7.459
14 | 0.843 | 0.11532 | -0.026 | 7.306
14.5 | 0.874 | 0.12036 | -0.028 | 7.263
15 | 0.909 | 0.11591 | -0.03 | 7.842
15.5 | 0.936 | 0.12602 | -0.031 | 7.431
16 | 0.952 | 0.12397 | -0.028 | 7.683
16.5 | 0.98 | 0.12722 | -0.029 | 7.704
17 | 1.013 | 0.13072 | -0.031 | 7.749
17.5 | 1.049 | 0.13182 | -0.034 | 7.961
18 | 1.078 | 0.14386 | -0.034 | 7.49
18.5 | 1.109 | 0.14504 | -0.036 | 7.65
19 | 1.119 | 0.15455 | -0.033 | 7.243
19.5 | 1.147 | 0.15434 | -0.034 | 7.432
20 | 1.18 | 0.16425 | -0.036 | 7.185

## 72. Re 4M Mach 0.50 (2)
BIGFOIL.COM POLAR EXPORT
NACA2R112
NACA 2R112 |  |  |  | Cl Max: | 1.4358 | at alpha= | 10.5 | deg
XFOIL ncrit=9 |  |  |  | L/D Max: | 117.121 | at alpha= | 4 | deg
Re: | 4000000 |  |  | Cd Min: | 0.14266 | at alpha= | -13.5 | deg
Mach: | 0.5 |  |  | Cl=0 at alpha= | -1.2632 | deg
|  |  |  | @ Cl=0.1, Cd= | 0.0061454
|  |  |  | @ Cl=0.4, Cd= | 0.0050668
|  |  |  | @ Cl=0.6, Cd= | 0.0054129
alpha (deg) | Cl | Cd | Cm | Cl/Cd
-13.5 | -0.6588 | 0.14266 | 0.011 | -4.618
-13 | -0.6837 | 0.12772 | 0.0025 | -5.3531
-12.5 | -0.6894 | 0.11721 | -0.0031 | -5.8818
-12 | -0.7136 | 0.10436 | -0.0106 | -6.8379
-11.5 | -0.7464 | 0.09112 | -0.0191 | -8.1914
-11 | -0.7779 | 0.07861 | -0.0274 | -9.8957
-10.5 | -0.8085 | 0.06637 | -0.0362 | -12.1817
-10 | -0.8347 | 0.05335 | -0.0475 | -15.6457
-9.5 | -0.858 | 0.0385 | -0.0621 | -22.2857
-9 | -0.902 | 0.02992 | -0.0605 | -30.1471
-8.5 | -0.9215 | 0.02204 | -0.0554 | -41.8103
-8 | -0.9142 | 0.01535 | -0.0485 | -59.557
-7.5 | -0.8663 | 0.01203 | -0.0424 | -72.0116
-7 | -0.7991 | 0.01065 | -0.0381 | -75.0329
-6.5 | -0.7289 | 0.00972 | -0.0347 | -74.9897
-6 | -0.6573 | 0.00911 | -0.032 | -72.1515
-5.5 | -0.5856 | 0.00863 | -0.0298 | -67.8563
-5 | -0.5154 | 0.00811 | -0.0279 | -63.5512
-4.5 | -0.4447 | 0.00779 | -0.0264 | -57.086
-4 | -0.3746 | 0.00747 | -0.0252 | -50.1473
-3.5 | -0.305 | 0.00724 | -0.0242 | -42.1271
-3 | -0.2362 | 0.007 | -0.0234 | -33.7429
-2.5 | -0.168 | 0.00679 | -0.0227 | -24.7423
-2 | -0.0998 | 0.00659 | -0.0222 | -15.1442
-1.5 | -0.0322 | 0.00638 | -0.0218 | -5.047
-1 | 0.0358 | 0.00625 | -0.0216 | 5.728
-0.5 | 0.1033 | 0.00614 | -0.0213 | 16.8241
0 | 0.17 | 0.00594 | -0.0211 | 28.6195
0.5 | 0.2371 | 0.0058 | -0.0209 | 40.8793
1 | 0.3025 | 0.00557 | -0.0205 | 54.3088
1.5 | 0.3659 | 0.00523 | -0.0197 | 69.9618
2 | 0.4286 | 0.00493 | -0.0185 | 86.9371
2.5 | 0.4924 | 0.00494 | -0.0173 | 99.6761
3.5 | 0.6221 | 0.00551 | -0.0151 | 112.9038
4 | 0.6875 | 0.00587 | -0.0138 | 117.121
4.5 | 0.7495 | 0.00655 | -0.012 | 114.4275
5 | 0.8215 | 0.00717 | -0.0119 | 114.5746
5.5 | 0.8986 | 0.00795 | -0.0128 | 113.0314
6 | 0.9715 | 0.00889 | -0.0129 | 109.2801
6.5 | 1.0485 | 0.00968 | -0.0131 | 108.3161
7 | 1.1263 | 0.01038 | -0.013 | 108.5067
7.5 | 1.2023 | 0.01124 | -0.0122 | 106.9662
8 | 1.2745 | 0.01206 | -0.0102 | 105.6799
8.5 | 1.314 | 0.0129 | -0.0023 | 101.8605
9 | 1.3517 | 0.01394 | 0.0059 | 96.9656
9.5 | 1.3857 | 0.01523 | 0.0142 | 90.9849
10 | 1.417 | 0.01743 | 0.0211 | 81.2966
10.5 | 1.4358 | 0.02116 | 0.0266 | 67.8544
11 | 1.4325 | 0.0274 | 0.0295 | 52.281
11.5 | 1.4079 | 0.03599 | 0.0298 | 39.1192
12 | 1.376 | 0.04563 | 0.0285 | 30.1556
12.5 | 1.341 | 0.05593 | 0.0259 | 23.9764
13 | 1.3066 | 0.0668 | 0.0223 | 19.5599
13.5 | 1.2729 | 0.07812 | 0.0179 | 16.2942
14 | 1.2395 | 0.08992 | 0.0127 | 13.7845
14.5 | 1.2044 | 0.10233 | 0.0068 | 11.7698
15 | 1.1724 | 0.11483 | 0.0004 | 10.2099
15.5 | 1.1443 | 0.12739 | -0.0064 | 8.9827

## 73. Re 5M Mach 0.00 (1)
BIGFOIL.COM POLAR EXPORT
NACA2R112
NACA 2R112 |  |  |  | Cl Max: | 1.498 | at alpha= | 14.5 | deg
JavaFoil+Calcfoil stall+Eppler ext transition |  |  |  | L/D Max: | 100.863 | at alpha= | 10 | deg
Re: | 5000000 |  |  | Cd Min: | 0.00722 | at alpha= | 3.5 | deg
Mach: | 0 |  |  | Cl=0 at alpha= | -1.25 | deg
|  |  |  | @ Cl=0.1, Cd= | 0.007754
|  |  |  | @ Cl=0.4, Cd= | 0.0076151
|  |  |  | @ Cl=0.6, Cd= | 0.0077376
alpha (deg) | Cl | Cd | Cm | Cl/Cd
-18 | -0.901 | 0.11849 | 0.008 | -7.601
-17.5 | -0.913 | 0.11642 | 0.007 | -7.845
-17 | -0.939 | 0.09879 | 0.007 | -9.51
-16.5 | -0.957 | 0.08808 | 0.007 | -10.869
-16 | -0.966 | 0.08435 | 0.006 | -11.447
-15.5 | -0.991 | 0.06795 | 0.006 | -14.582
-15 | -1.01 | 0.05592 | 0.006 | -18.059
-14.5 | -1.019 | 0.04857 | 0.005 | -20.979
-14 | -1.044 | 0.03536 | 0.005 | -29.511
-13.5 | -1.076 | 0.02299 | 0.005 | -46.801
-13 | -1.087 | 0.01809 | 0.004 | -60.085
-12.5 | -1.081 | 0.0162 | 0.003 | -66.728
-12 | -1.063 | 0.01494 | 0.003 | -71.187
-11.5 | -1.037 | 0.01394 | 0.002 | -74.386
-11 | -1.003 | 0.01185 | 0.001 | -84.646
-10.5 | -0.965 | 0.01125 | 0.001 | -85.798
-10 | -0.925 | 0.01112 | 0 | -83.168
-9.5 | -0.883 | 0.0108 | -0.001 | -81.744
-9 | -0.839 | 0.01045 | -0.002 | -80.213
-8.5 | -0.793 | 0.01013 | -0.003 | -78.215
-8 | -0.745 | 0.0099 | -0.003 | -75.239
-7.5 | -0.695 | 0.01042 | -0.004 | -66.722
-7 | -0.645 | 0.01032 | -0.005 | -62.487
-6.5 | -0.593 | 0.01003 | -0.006 | -59.114
-6 | -0.54 | 0.00983 | -0.007 | -54.93
-5.5 | -0.486 | 0.00957 | -0.007 | -50.757
-5 | -0.431 | 0.0086 | -0.008 | -50.119
-4.5 | -0.375 | 0.0084 | -0.009 | -44.672
-4 | -0.319 | 0.00857 | -0.01 | -37.187
-3.5 | -0.261 | 0.00864 | -0.011 | -30.237
-3 | -0.204 | 0.00852 | -0.012 | -23.937
-2.5 | -0.146 | 0.00814 | -0.012 | -17.931
-2 | -0.088 | 0.00791 | -0.013 | -11.09
-1.5 | -0.029 | 0.00852 | -0.014 | -3.433
-1 | 0.029 | 0.00843 | -0.015 | 3.491
-0.5 | 0.088 | 0.00776 | -0.016 | 11.368
0 | 0.148 | 0.00773 | -0.017 | 19.159
0.5 | 0.207 | 0.00812 | -0.017 | 25.512
1 | 0.267 | 0.00776 | -0.018 | 34.357
1.5 | 0.326 | 0.00733 | -0.019 | 44.434
2 | 0.385 | 0.00761 | -0.02 | 50.614
2.5 | 0.444 | 0.00763 | -0.021 | 58.213
3 | 0.503 | 0.00785 | -0.021 | 64.092
3.5 | 0.562 | 0.00722 | -0.022 | 77.811
4 | 0.62 | 0.00801 | -0.023 | 77.408
4.5 | 0.678 | 0.00744 | -0.024 | 91.213
5 | 0.736 | 0.00788 | -0.025 | 93.313
5.5 | 0.793 | 0.00924 | -0.026 | 85.735
6 | 0.849 | 0.00951 | -0.026 | 89.235
6.5 | 0.904 | 0.01117 | -0.027 | 80.918
7 | 0.958 | 0.01007 | -0.028 | 95.147
7.5 | 1.012 | 0.01054 | -0.029 | 96.005
8 | 1.064 | 0.01084 | -0.03 | 98.171
8.5 | 1.115 | 0.0113 | -0.03 | 98.625
9 | 1.164 | 0.01169 | -0.031 | 99.572
9.5 | 1.212 | 0.01203 | -0.032 | 100.724
10 | 1.258 | 0.01247 | -0.033 | 100.863
10.5 | 1.302 | 0.01292 | -0.033 | 100.784
11 | 1.345 | 0.0134 | -0.034 | 100.361
11.5 | 1.363 | 0.01629 | -0.034 | 83.668
12 | 1.393 | 0.01726 | -0.035 | 80.686
12.5 | 1.422 | 0.01829 | -0.036 | 77.756
13 | 1.449 | 0.01952 | -0.036 | 74.205
13.5 | 1.473 | 0.02071 | -0.037 | 71.136
14 | 1.494 | 0.02222 | -0.037 | 67.228
14.5 | 1.498 | 0.02402 | -0.038 | 62.381
15 | 1.496 | 0.02603 | -0.038 | 57.484
15.5 | 1.486 | 0.02911 | -0.038 | 51.042
16 | 1.475 | 0.03149 | -0.039 | 46.832
16.5 | 1.458 | 0.03469 | -0.039 | 42.023
17 | 1.437 | 0.03836 | -0.039 | 37.46
17.5 | 1.411 | 0.04262 | -0.04 | 33.112
18 | 1.376 | 0.04972 | -0.04 | 27.686
18.5 | 1.341 | 0.05731 | -0.04 | 23.404
19 | 1.303 | 0.06588 | -0.04 | 19.779
19.5 | 1.257 | 0.07936 | -0.039 | 15.836

## 74. Re 5M Mach 0.00 (2)
BIGFOIL.COM POLAR EXPORT
NACA2R112
NACA 2R112 |  |  |  | Cl Max: | 1.7829 | at alpha= | 18.5 | deg
XFOIL ncrit=9 |  |  |  | L/D Max: | 118.876 | at alpha= | 9 | deg
Re: | 5000000 |  |  | Cd Min: | 0.05638 | at alpha= | 20 | deg
Mach: | 0 |  |  | Cl=0 at alpha= | -1.226 | deg
|  |  |  | @ Cl=0.1, Cd= | 0.0055954
|  |  |  | @ Cl=0.4, Cd= | 0.0045857
|  |  |  | @ Cl=0.6, Cd= | 0.005313
alpha (deg) | Cl | Cd | Cm | Cl/Cd
-20 | -1.7213 | 0.03633 | -0.0534 | -47.3796
-19.5 | -1.7279 | 0.03112 | -0.0531 | -55.5238
-19 | -1.7243 | 0.02769 | -0.0506 | -62.2716
-18.5 | -1.7136 | 0.02526 | -0.047 | -67.8385
-18 | -1.6971 | 0.02344 | -0.0429 | -72.4019
-17.5 | -1.6763 | 0.02201 | -0.0384 | -76.1608
-17 | -1.6447 | 0.02073 | -0.0355 | -79.3391
-16.5 | -1.6118 | 0.01924 | -0.0327 | -83.7734
-16 | -1.574 | 0.01797 | -0.0305 | -87.5904
-15.5 | -1.5323 | 0.01691 | -0.0287 | -90.615
-15 | -1.4878 | 0.01602 | -0.0272 | -92.8714
-14.5 | -1.4414 | 0.01522 | -0.0259 | -94.7043
-14 | -1.396 | 0.01423 | -0.0245 | -98.1026
-13.5 | -1.3481 | 0.01344 | -0.0234 | -100.3051
-13 | -1.2984 | 0.0128 | -0.0225 | -101.4375
-12.5 | -1.249 | 0.01208 | -0.0215 | -103.394
-12 | -1.1987 | 0.01145 | -0.0206 | -104.69
-11.5 | -1.1475 | 0.01095 | -0.0197 | -104.7945
-11 | -1.0877 | 0.01034 | -0.0208 | -105.1934
-10.5 | -1.031 | 0.00988 | -0.021 | -104.3522
-10 | -0.9805 | 0.00956 | -0.0198 | -102.5628
-9.5 | -0.929 | 0.00915 | -0.0187 | -101.5301
-9 | -0.8757 | 0.00884 | -0.0181 | -99.0611
-8.5 | -0.8211 | 0.0086 | -0.0177 | -95.4767
-8 | -0.7661 | 0.00833 | -0.0174 | -91.9688
-7.5 | -0.7111 | 0.00803 | -0.0171 | -88.5554
-7 | -0.6553 | 0.00781 | -0.017 | -83.9052
-6.5 | -0.599 | 0.00764 | -0.0169 | -78.4031
-6 | -0.543 | 0.00738 | -0.0167 | -73.5772
-5.5 | -0.4865 | 0.00718 | -0.0167 | -67.7577
-5 | -0.4297 | 0.007 | -0.0167 | -61.3857
-4.5 | -0.3729 | 0.00681 | -0.0167 | -54.7577
-4 | -0.3162 | 0.00664 | -0.0167 | -47.6205
-3.5 | -0.2595 | 0.00645 | -0.0167 | -40.2326
-3 | -0.2025 | 0.00632 | -0.0168 | -32.0411
-2.5 | -0.1456 | 0.00617 | -0.0169 | -23.5981
-2 | -0.0887 | 0.00598 | -0.017 | -14.8328
-1.5 | -0.0314 | 0.00586 | -0.0171 | -5.3584
-1 | 0.0259 | 0.00578 | -0.0173 | 4.481
-0.5 | 0.0829 | 0.00565 | -0.0174 | 14.6726
0 | 0.1393 | 0.00547 | -0.0175 | 25.4662
0.5 | 0.196 | 0.00539 | -0.0176 | 36.3636
1 | 0.2519 | 0.00522 | -0.0176 | 48.2567
1.5 | 0.3065 | 0.00487 | -0.0175 | 62.9363
2 | 0.3614 | 0.00465 | -0.0173 | 77.7204
2.5 | 0.4154 | 0.00456 | -0.0168 | 91.0965
3 | 0.4702 | 0.00472 | -0.0165 | 99.6186
3.5 | 0.5247 | 0.00492 | -0.0162 | 106.6463
4 | 0.5783 | 0.00516 | -0.0156 | 112.0736
4.5 | 0.6322 | 0.00554 | -0.0152 | 114.1155
5 | 0.6848 | 0.00597 | -0.0146 | 114.7069
5.5 | 0.7411 | 0.00637 | -0.0147 | 116.3422
6 | 0.8029 | 0.0069 | -0.0163 | 116.3623
6.5 | 0.865 | 0.0074 | -0.018 | 116.8919
7 | 0.9256 | 0.00796 | -0.0194 | 116.2814
7.5 | 0.9857 | 0.00849 | -0.0208 | 116.1013
8 | 1.0456 | 0.00893 | -0.0221 | 117.0885
8.5 | 1.1047 | 0.0094 | -0.0232 | 117.5213
9 | 1.1638 | 0.00979 | -0.0244 | 118.8764
9.5 | 1.2186 | 0.01026 | -0.0246 | 118.7719
10 | 1.2608 | 0.01071 | -0.0222 | 117.7218
10.5 | 1.3042 | 0.01112 | -0.02 | 117.2842
11 | 1.3476 | 0.01163 | -0.018 | 115.8727
11.5 | 1.3917 | 0.01218 | -0.0162 | 114.2611
12 | 1.4377 | 0.01273 | -0.0149 | 112.9379
12.5 | 1.4818 | 0.01344 | -0.0135 | 110.253
13 | 1.5263 | 0.01409 | -0.0122 | 108.3251
13.5 | 1.5671 | 0.01493 | -0.0104 | 104.9632
14 | 1.6065 | 0.01576 | -0.0085 | 101.9353
14.5 | 1.637 | 0.01676 | -0.0051 | 97.673
15 | 1.6638 | 0.01796 | -0.0016 | 92.6392
15.5 | 1.6913 | 0.01929 | 0.0011 | 87.6776
16 | 1.7143 | 0.02108 | 0.0038 | 81.3235
16.5 | 1.7328 | 0.02342 | 0.0061 | 73.988
17 | 1.7523 | 0.02593 | 0.0077 | 67.5781
17.5 | 1.7689 | 0.02892 | 0.0088 | 61.1653
18 | 1.7794 | 0.03267 | 0.0096 | 54.4659
18.5 | 1.7829 | 0.03733 | 0.0099 | 47.7605
19 | 1.7796 | 0.04295 | 0.0097 | 41.4342
19.5 | 1.7703 | 0.04957 | 0.0088 | 35.7131
20 | 1.762 | 0.05638 | 0.0074 | 31.2522

## 75. Re 5M Mach 0.10 (1)
BIGFOIL.COM POLAR EXPORT
NACA2R112
NACA 2R112 |  |  |  | Cl Max: | 1.489 | at alpha= | 14.5 | deg
JavaFoil+Calcfoil stall+Eppler ext transition |  |  |  | L/D Max: | 100.845 | at alpha= | 9.5 | deg
Re: | 5000000 |  |  | Cd Min: | 0.00729 | at alpha= | 3.5 | deg
Mach: | 0.1 |  |  | Cl=0 at alpha= | -1.2542 | deg
|  |  |  | @ Cl=0.1, Cd= | 0.0077763
|  |  |  | @ Cl=0.4, Cd= | 0.0075822
|  |  |  | @ Cl=0.6, Cd= | 0.0077245
alpha (deg) | Cl | Cd | Cm | Cl/Cd
-17.5 | -0.88 | 0.12014 | 0.007 | -7.324
-17 | -0.905 | 0.10589 | 0.007 | -8.547
-16.5 | -0.926 | 0.09498 | 0.007 | -9.744
-16 | -0.94 | 0.08827 | 0.006 | -10.653
-15.5 | -0.957 | 0.07865 | 0.006 | -12.171
-15 | -0.982 | 0.06302 | 0.006 | -15.586
-14.5 | -0.991 | 0.05669 | 0.005 | -17.482
-14 | -1.016 | 0.04238 | 0.005 | -23.96
-13.5 | -1.048 | 0.02806 | 0.005 | -37.337
-13 | -1.072 | 0.01967 | 0.004 | -54.517
-12.5 | -1.075 | 0.01665 | 0.003 | -64.532
-12 | -1.059 | 0.0153 | 0.003 | -69.205
-11.5 | -1.034 | 0.01416 | 0.002 | -73.061
-11 | -1.003 | 0.01347 | 0.001 | -74.442
-10.5 | -0.966 | 0.01132 | 0.001 | -85.316
-10 | -0.926 | 0.01123 | 0 | -82.453
-9.5 | -0.885 | 0.01081 | -0.001 | -81.817
-9 | -0.841 | 0.01055 | -0.002 | -79.652
-8.5 | -0.795 | 0.0102 | -0.003 | -77.913
-8 | -0.747 | 0.00997 | -0.003 | -74.991
-7.5 | -0.698 | 0.01039 | -0.004 | -67.148
-7 | -0.647 | 0.01037 | -0.005 | -62.425
-6.5 | -0.595 | 0.0101 | -0.006 | -58.908
-6 | -0.542 | 0.00982 | -0.007 | -55.219
-5.5 | -0.488 | 0.00967 | -0.008 | -50.433
-5 | -0.433 | 0.00856 | -0.008 | -50.542
-4.5 | -0.377 | 0.00845 | -0.009 | -44.572
-4 | -0.32 | 0.00834 | -0.01 | -38.396
-3.5 | -0.263 | 0.00875 | -0.011 | -29.997
-3 | -0.205 | 0.00854 | -0.012 | -23.981
-2.5 | -0.147 | 0.00819 | -0.012 | -17.919
-2 | -0.088 | 0.00801 | -0.013 | -11.008
-1.5 | -0.029 | 0.00847 | -0.014 | -3.468
-1 | 0.03 | 0.00853 | -0.015 | 3.469
-0.5 | 0.089 | 0.00778 | -0.016 | 11.393
0 | 0.149 | 0.00776 | -0.017 | 19.18
0.5 | 0.208 | 0.00814 | -0.017 | 25.579
1 | 0.268 | 0.00772 | -0.018 | 34.688
1.5 | 0.327 | 0.00742 | -0.019 | 44.095
2 | 0.387 | 0.00758 | -0.02 | 51.027
2.5 | 0.446 | 0.00759 | -0.021 | 58.781
3 | 0.506 | 0.00794 | -0.022 | 63.74
3.5 | 0.565 | 0.00729 | -0.022 | 77.478
4 | 0.623 | 0.00801 | -0.023 | 77.792
4.5 | 0.682 | 0.00742 | -0.024 | 91.814
5 | 0.739 | 0.00788 | -0.025 | 93.762
5.5 | 0.796 | 0.00828 | -0.026 | 96.138
6 | 0.853 | 0.00949 | -0.027 | 89.844
6.5 | 0.908 | 0.01119 | -0.027 | 81.134
7 | 0.963 | 0.01015 | -0.028 | 94.81
7.5 | 1.016 | 0.01054 | -0.029 | 96.422
8 | 1.068 | 0.01085 | -0.03 | 98.486
8.5 | 1.119 | 0.0114 | -0.031 | 98.193
9 | 1.169 | 0.01179 | -0.031 | 99.082
9.5 | 1.216 | 0.01206 | -0.032 | 100.845
10 | 1.262 | 0.01257 | -0.033 | 100.394
10.5 | 1.306 | 0.01303 | -0.034 | 100.224
11 | 1.333 | 0.01568 | -0.034 | 84.97
11.5 | 1.362 | 0.01657 | -0.034 | 82.155
12 | 1.393 | 0.01754 | -0.035 | 79.397
12.5 | 1.421 | 0.01862 | -0.036 | 76.321
13 | 1.445 | 0.01992 | -0.036 | 72.574
13.5 | 1.469 | 0.02117 | -0.037 | 69.374
14 | 1.488 | 0.02277 | -0.037 | 65.334
14.5 | 1.489 | 0.02474 | -0.038 | 60.168
15 | 1.483 | 0.02705 | -0.038 | 54.815
15.5 | 1.471 | 0.02983 | -0.038 | 49.312
16 | 1.456 | 0.03257 | -0.039 | 44.69
16.5 | 1.433 | 0.03648 | -0.039 | 39.288
17 | 1.408 | 0.04023 | -0.039 | 34.998
17.5 | 1.377 | 0.04495 | -0.04 | 30.638
18 | 1.335 | 0.05434 | -0.039 | 24.566
18.5 | 1.292 | 0.06364 | -0.039 | 20.304
19 | 1.25 | 0.07314 | -0.039 | 17.086
19.5 | 1.196 | 0.09068 | -0.038 | 13.186

## 76. Re 5M Mach 0.10 (2)
BIGFOIL.COM POLAR EXPORT
NACA2R112
NACA 2R112 |  |  |  | Cl Max: | 1.7695 | at alpha= | 18 | deg
XFOIL ncrit=9 |  |  |  | L/D Max: | 118.744 | at alpha= | 9 | deg
Re: | 5000000 |  |  | Cd Min: | 0.06238 | at alpha= | 20 | deg
Mach: | 0.1 |  |  | Cl=0 at alpha= | -1.227 | deg
|  |  |  | @ Cl=0.1, Cd= | 0.0056077
|  |  |  | @ Cl=0.4, Cd= | 0.004603
|  |  |  | @ Cl=0.6, Cd= | 0.0053002
alpha (deg) | Cl | Cd | Cm | Cl/Cd
-20 | -1.6505 | 0.04959 | -0.0482 | -33.2829
-19.5 | -1.6872 | 0.03781 | -0.0555 | -44.6231
-19 | -1.6992 | 0.03173 | -0.0559 | -53.5518
-18.5 | -1.6986 | 0.02793 | -0.0534 | -60.8163
-18 | -1.6898 | 0.02529 | -0.0495 | -66.8169
-17.5 | -1.6741 | 0.02336 | -0.0449 | -71.6652
-17 | -1.6516 | 0.02186 | -0.0403 | -75.5535
-16.5 | -1.6174 | 0.02054 | -0.0374 | -78.7439
-16 | -1.5826 | 0.01902 | -0.0346 | -83.2072
-15.5 | -1.5434 | 0.01769 | -0.0322 | -87.247
-15 | -1.5002 | 0.0166 | -0.0303 | -90.3735
-14.5 | -1.4542 | 0.01568 | -0.0286 | -92.7423
-14 | -1.4068 | 0.0148 | -0.0271 | -95.0541
-13.5 | -1.3597 | 0.01383 | -0.0256 | -98.3153
-13 | -1.31 | 0.01307 | -0.0244 | -100.2295
-12.5 | -1.2591 | 0.01242 | -0.0233 | -101.3768
-12 | -1.2089 | 0.01168 | -0.0222 | -103.5017
-11.5 | -1.1574 | 0.01111 | -0.0211 | -104.1764
-11 | -1.0968 | 0.01053 | -0.022 | -104.1595
-10.5 | -1.0395 | 0.01 | -0.0222 | -103.95
-10 | -0.9886 | 0.00965 | -0.0207 | -102.4456
-9.5 | -0.9363 | 0.00927 | -0.0196 | -101.0032
-9 | -0.8825 | 0.00892 | -0.0189 | -98.935
-8.5 | -0.8273 | 0.00866 | -0.0184 | -95.5312
-8 | -0.7716 | 0.00842 | -0.018 | -91.639
-7.5 | -0.7162 | 0.00808 | -0.0176 | -88.6386
-7 | -0.6599 | 0.00785 | -0.0174 | -84.0637
-6.5 | -0.6032 | 0.00767 | -0.0173 | -78.6441
-6 | -0.5466 | 0.00741 | -0.0171 | -73.7652
-5.5 | -0.4897 | 0.0072 | -0.017 | -68.0139
-5 | -0.4324 | 0.00703 | -0.017 | -61.5078
-4.5 | -0.3752 | 0.00683 | -0.017 | -54.9341
-4 | -0.3181 | 0.00666 | -0.017 | -47.7628
-3.5 | -0.261 | 0.00646 | -0.0169 | -40.4025
-3 | -0.2037 | 0.00633 | -0.017 | -32.1801
-2.5 | -0.1463 | 0.00618 | -0.017 | -23.6731
-2 | -0.0891 | 0.00599 | -0.0171 | -14.8748
-1.5 | -0.0315 | 0.00587 | -0.0172 | -5.3663
-1 | 0.0262 | 0.0058 | -0.0174 | 4.5172
-0.5 | 0.0835 | 0.00566 | -0.0175 | 14.7527
0 | 0.1403 | 0.00548 | -0.0176 | 25.6022
0.5 | 0.1973 | 0.00541 | -0.0177 | 36.4695
1 | 0.2536 | 0.00523 | -0.0177 | 48.4895
1.5 | 0.3085 | 0.00488 | -0.0175 | 63.2172
2 | 0.3637 | 0.00467 | -0.0173 | 77.8801
2.5 | 0.4179 | 0.00457 | -0.0169 | 91.4442
3 | 0.473 | 0.00473 | -0.0166 | 100
3.5 | 0.5279 | 0.00493 | -0.0162 | 107.0791
4 | 0.5819 | 0.00517 | -0.0156 | 112.5532
4.5 | 0.6361 | 0.00556 | -0.0152 | 114.4065
5 | 0.6889 | 0.00601 | -0.0145 | 114.6256
5.5 | 0.7457 | 0.00641 | -0.0146 | 116.3339
6 | 0.808 | 0.00694 | -0.0162 | 116.4265
6.5 | 0.8705 | 0.00744 | -0.0178 | 117.0027
7 | 0.9314 | 0.00804 | -0.0192 | 115.8458
7.5 | 0.9922 | 0.00855 | -0.0206 | 116.0468
8 | 1.0526 | 0.00899 | -0.0218 | 117.0857
8.5 | 1.1123 | 0.00947 | -0.0229 | 117.4551
9 | 1.172 | 0.00987 | -0.024 | 118.7437
9.5 | 1.2262 | 0.01037 | -0.024 | 118.2449
10 | 1.2689 | 0.01081 | -0.0214 | 117.3821
10.5 | 1.3125 | 0.01124 | -0.0191 | 116.7705
11 | 1.3559 | 0.01179 | -0.0169 | 115.0042
11.5 | 1.401 | 0.01233 | -0.0151 | 113.6253
12 | 1.4469 | 0.01293 | -0.0136 | 111.9026
12.5 | 1.4915 | 0.01365 | -0.0121 | 109.2674
13 | 1.5355 | 0.01437 | -0.0105 | 106.8546
13.5 | 1.5758 | 0.01526 | -0.0084 | 103.2634
14 | 1.6129 | 0.01615 | -0.0059 | 99.87
14.5 | 1.6395 | 0.01733 | -0.0018 | 94.6047
15 | 1.6682 | 0.01857 | 0.0012 | 89.8331
15.5 | 1.6935 | 0.02019 | 0.0041 | 83.8782
16 | 1.7138 | 0.02237 | 0.0068 | 76.6115
16.5 | 1.7335 | 0.02486 | 0.0087 | 69.7305
17 | 1.7517 | 0.02772 | 0.0101 | 63.1926
17.5 | 1.7642 | 0.03132 | 0.0111 | 56.3282
18 | 1.7695 | 0.03584 | 0.0116 | 49.3722
18.5 | 1.7672 | 0.04138 | 0.0116 | 42.7066
19 | 1.7598 | 0.04774 | 0.0109 | 36.8622
19.5 | 1.7519 | 0.05455 | 0.0096 | 32.1155
20 | 1.738 | 0.06238 | 0.0076 | 27.8615

## 77. Re 5M Mach 0.25 (1)
BIGFOIL.COM POLAR EXPORT
NACA2R112
NACA 2R112 |  |  |  | Cl Max: | 1.43 | at alpha= | 14 | deg
JavaFoil+Calcfoil stall+Eppler ext transition |  |  |  | L/D Max: | 98.836 | at alpha= | 9 | deg
Re: | 5000000 |  |  | Cd Min: | 0.00711 | at alpha= | 3.5 | deg
Mach: | 0.25 |  |  | Cl=0 at alpha= | -1.25 | deg
|  |  |  | @ Cl=0.1, Cd= | 0.0078784
|  |  |  | @ Cl=0.4, Cd= | 0.007709
|  |  |  | @ Cl=0.6, Cd= | 0.0074367
alpha (deg) | Cl | Cd | Cm | Cl/Cd
-16.5 | -0.692 | 0.12566 | 0.006 | -5.506
-16 | -0.735 | 0.11748 | 0.005 | -6.257
-15.5 | -0.775 | 0.10815 | 0.005 | -7.162
-15 | -0.813 | 0.09499 | 0.005 | -8.558
-14.5 | -0.844 | 0.08617 | 0.005 | -9.797
-14 | -0.872 | 0.07625 | 0.004 | -11.44
-13.5 | -0.897 | 0.06541 | 0.004 | -13.715
-13 | -0.919 | 0.05448 | 0.004 | -16.87
-12.5 | -0.947 | 0.04033 | 0.003 | -23.479
-12 | -0.992 | 0.02248 | 0.003 | -44.11
-11.5 | -1 | 0.01684 | 0.002 | -59.377
-11 | -0.984 | 0.01494 | 0.001 | -65.879
-10.5 | -0.963 | 0.01374 | 0.001 | -70.055
-10 | -0.928 | 0.01163 | 0 | -79.824
-9.5 | -0.89 | 0.01121 | -0.001 | -79.449
-9 | -0.849 | 0.01088 | -0.002 | -78.076
-8.5 | -0.806 | 0.01052 | -0.003 | -76.591
-8 | -0.759 | 0.01017 | -0.004 | -74.71
-7.5 | -0.711 | 0.00957 | -0.004 | -74.277
-7 | -0.66 | 0.01052 | -0.005 | -62.801
-6.5 | -0.608 | 0.01034 | -0.006 | -58.835
-6 | -0.555 | 0.01003 | -0.007 | -55.31
-5.5 | -0.5 | 0.00971 | -0.008 | -51.45
-5 | -0.444 | 0.00869 | -0.009 | -51.041
-4.5 | -0.386 | 0.00843 | -0.009 | -45.847
-4 | -0.328 | 0.00832 | -0.01 | -39.45
-3.5 | -0.27 | 0.0082 | -0.011 | -32.87
-3 | -0.21 | 0.00792 | -0.012 | -26.581
-2.5 | -0.151 | 0.00823 | -0.013 | -18.305
-2 | -0.091 | 0.00853 | -0.014 | -10.611
-1.5 | -0.03 | 0.00794 | -0.015 | -3.801
-1 | 0.03 | 0.00799 | -0.015 | 3.802
-0.5 | 0.091 | 0.00789 | -0.016 | 11.552
0 | 0.153 | 0.00781 | -0.017 | 19.583
0.5 | 0.214 | 0.00778 | -0.018 | 27.496
1 | 0.275 | 0.00788 | -0.019 | 34.931
1.5 | 0.336 | 0.00746 | -0.02 | 45.083
2 | 0.398 | 0.00771 | -0.02 | 51.538
2.5 | 0.459 | 0.00768 | -0.021 | 59.722
3 | 0.52 | 0.008 | -0.022 | 64.954
3.5 | 0.58 | 0.00711 | -0.023 | 81.579
4 | 0.64 | 0.00809 | -0.024 | 79.136
4.5 | 0.7 | 0.00792 | -0.025 | 88.405
5 | 0.759 | 0.00912 | -0.026 | 83.167
5.5 | 0.817 | 0.00832 | -0.026 | 98.27
6 | 0.875 | 0.00963 | -0.027 | 90.851
6.5 | 0.931 | 0.01001 | -0.028 | 92.947
7 | 0.986 | 0.01033 | -0.029 | 95.457
7.5 | 1.04 | 0.01074 | -0.03 | 96.817
8 | 1.092 | 0.01118 | -0.031 | 97.674
8.5 | 1.142 | 0.01175 | -0.031 | 97.218
9 | 1.19 | 0.01204 | -0.032 | 98.836
9.5 | 1.236 | 0.01259 | -0.033 | 98.16
10 | 1.28 | 0.01307 | -0.034 | 97.864
10.5 | 1.3 | 0.01608 | -0.034 | 80.824
11 | 1.329 | 0.01708 | -0.035 | 77.808
11.5 | 1.356 | 0.01821 | -0.035 | 74.51
12 | 1.381 | 0.01942 | -0.036 | 71.099
12.5 | 1.401 | 0.0209 | -0.036 | 67.022
13 | 1.416 | 0.02262 | -0.037 | 62.593
13.5 | 1.423 | 0.0251 | -0.037 | 56.696
14 | 1.43 | 0.02708 | -0.038 | 52.818
14.5 | 1.408 | 0.03017 | -0.038 | 46.673
15 | 1.377 | 0.03378 | -0.038 | 40.749
15.5 | 1.336 | 0.03816 | -0.039 | 35.02
16 | 1.286 | 0.04369 | -0.039 | 29.436
16.5 | 1.228 | 0.04997 | -0.039 | 24.581
17 | 1.149 | 0.06562 | -0.038 | 17.502
17.5 | 1.045 | 0.09818 | -0.034 | 10.641
18 | 0.954 | 0.12917 | -0.031 | 7.385
18.5 | 0.881 | 0.14475 | -0.03 | 6.085
19 | 0.804 | 0.15978 | -0.028 | 5.029

## 78. Re 5M Mach 0.25 (2)
BIGFOIL.COM POLAR EXPORT
NACA2R112
NACA 2R112 |  |  |  | Cl Max: | 1.7124 | at alpha= | 16.5 | deg
XFOIL ncrit=9 |  |  |  | L/D Max: | 117.239 | at alpha= | 8.5 | deg
Re: | 5000000 |  |  | Cd Min: | 0.2035 | at alpha= | -20 | deg
Mach: | 0.25 |  |  | Cl=0 at alpha= | -1.2324 | deg
|  |  |  | @ Cl=0.1, Cd= | 0.0056801
|  |  |  | @ Cl=0.4, Cd= | 0.0047033
|  |  |  | @ Cl=0.6, Cd= | 0.0052628
alpha (deg) | Cl | Cd | Cm | Cl/Cd
-20 | -0.8853 | 0.2035 | 0.0502 | -4.3504
-19.5 | -0.8929 | 0.19088 | 0.0421 | -4.6778
-19 | -0.9084 | 0.17699 | 0.0333 | -5.1325
-18.5 | -0.9502 | 0.15838 | 0.0213 | -5.9995
-18 | -1.0454 | 0.13152 | 0.0038 | -7.9486
-17.5 | -1.3625 | 0.07563 | -0.0348 | -18.0153
-17 | -1.5199 | 0.04205 | -0.0628 | -36.1451
-16.5 | -1.5511 | 0.03271 | -0.0668 | -47.4197
-16 | -1.5614 | 0.02781 | -0.0634 | -56.1453
-15.5 | -1.5584 | 0.02465 | -0.0574 | -63.2211
-15 | -1.5389 | 0.02229 | -0.0516 | -69.0399
-14.5 | -1.5034 | 0.02031 | -0.0474 | -74.0226
-14 | -1.4652 | 0.01828 | -0.0434 | -80.1532
-13.5 | -1.4197 | 0.01671 | -0.0401 | -84.9611
-13 | -1.3697 | 0.01546 | -0.0373 | -88.5964
-12.5 | -1.318 | 0.01432 | -0.0347 | -92.0391
-12 | -1.2655 | 0.01324 | -0.0323 | -95.5816
-11.5 | -1.2108 | 0.01241 | -0.0302 | -97.5665
-11 | -1.1497 | 0.01153 | -0.0295 | -99.7138
-10.5 | -1.0871 | 0.01087 | -0.0291 | -100.0092
-10 | -1.0338 | 0.0103 | -0.0267 | -100.3689
-9.5 | -0.9779 | 0.00985 | -0.025 | -99.2792
-9 | -0.9202 | 0.00947 | -0.0236 | -97.17
-8.5 | -0.8625 | 0.00904 | -0.0225 | -95.4093
-8 | -0.8036 | 0.00873 | -0.0216 | -92.0504
-7.5 | -0.7445 | 0.00844 | -0.0209 | -88.2109
-7 | -0.6858 | 0.0081 | -0.0202 | -84.6667
-6.5 | -0.6263 | 0.00785 | -0.0197 | -79.7834
-6 | -0.5667 | 0.00764 | -0.0193 | -74.1754
-5.5 | -0.5074 | 0.00735 | -0.0189 | -69.034
-5 | -0.4477 | 0.00715 | -0.0186 | -62.6154
-4.5 | -0.3881 | 0.00693 | -0.0184 | -56.0029
-4 | -0.3286 | 0.00676 | -0.0182 | -48.6095
-3.5 | -0.2692 | 0.00657 | -0.0181 | -40.9741
-3 | -0.21 | 0.0064 | -0.018 | -32.8125
-2.5 | -0.1505 | 0.00626 | -0.018 | -24.0415
-2 | -0.0913 | 0.00608 | -0.018 | -15.0164
-1.5 | -0.0319 | 0.00594 | -0.018 | -5.3704
-1 | 0.0277 | 0.00586 | -0.0181 | 4.727
-0.5 | 0.087 | 0.00572 | -0.0182 | 15.2098
0 | 0.1457 | 0.00554 | -0.0182 | 26.2996
0.5 | 0.2045 | 0.00546 | -0.0183 | 37.4542
1 | 0.2627 | 0.00528 | -0.0183 | 49.7538
1.5 | 0.3193 | 0.00496 | -0.018 | 64.375
2 | 0.3763 | 0.00475 | -0.0178 | 79.2211
2.5 | 0.4321 | 0.00464 | -0.0172 | 93.125
3 | 0.4889 | 0.00481 | -0.0168 | 101.6424
3.5 | 0.5457 | 0.00502 | -0.0163 | 108.7052
4 | 0.6016 | 0.00527 | -0.0156 | 114.1556
5 | 0.7122 | 0.00614 | -0.014 | 115.9935
5.5 | 0.772 | 0.00659 | -0.0142 | 117.1472
6 | 0.8358 | 0.0072 | -0.0154 | 116.0833
6.5 | 0.9007 | 0.00776 | -0.0169 | 116.0696
7 | 0.9642 | 0.00842 | -0.0181 | 114.5131
7.5 | 1.0282 | 0.0089 | -0.0192 | 115.5281
8 | 1.0916 | 0.0094 | -0.0201 | 116.1277
8.5 | 1.1548 | 0.00985 | -0.0209 | 117.2386
9 | 1.2171 | 0.01039 | -0.0216 | 117.1415
9.5 | 1.2681 | 0.01092 | -0.0198 | 116.1264
10 | 1.3125 | 0.01139 | -0.0165 | 115.2327
10.5 | 1.3562 | 0.01201 | -0.0133 | 112.9226
11 | 1.4026 | 0.0126 | -0.0106 | 111.3175
11.5 | 1.4493 | 0.01334 | -0.008 | 108.6432
12 | 1.4958 | 0.01413 | -0.0056 | 105.8599
12.5 | 1.5381 | 0.01514 | -0.0026 | 101.5918
13 | 1.5749 | 0.01613 | 0.0013 | 97.6379
13.5 | 1.6028 | 0.01754 | 0.0059 | 91.3797
14 | 1.6326 | 0.01913 | 0.0096 | 85.3424
14.5 | 1.6569 | 0.02132 | 0.0129 | 77.7158
15 | 1.6768 | 0.02415 | 0.0156 | 69.4327
15.5 | 1.6961 | 0.02738 | 0.0175 | 61.9467
16 | 1.7085 | 0.03152 | 0.0187 | 54.2037
16.5 | 1.7124 | 0.03673 | 0.0192 | 46.6213
17 | 1.7058 | 0.04322 | 0.0191 | 39.4678
17.5 | 1.6947 | 0.0505 | 0.0181 | 33.5584
18 | 1.6796 | 0.05863 | 0.0163 | 28.6475
18.5 | 1.6571 | 0.06801 | 0.0136 | 24.3655
19 | 1.627 | 0.07861 | 0.0099 | 20.6971
19.5 | 1.5898 | 0.09044 | 0.0053 | 17.5785
20 | 1.5479 | 0.10334 | -0.0003 | 14.9787

## 79. Re 5M Mach 0.50 (1)
BIGFOIL.COM POLAR EXPORT
NACA2R112
NACA 2R112 |  |  |  | Cl Max: | 1.186 | at alpha= | 20 | deg
JavaFoil+Calcfoil stall+Eppler ext transition |  |  |  | L/D Max: | 98.195 | at alpha= | 5 | deg
Re: | 5000000 |  |  | Cd Min: | 0.00722 | at alpha= | 0.5 | deg
Mach: | 0.5 |  |  | Cl=0 at alpha= | -1.25 | deg
|  |  |  | @ Cl=0.1, Cd= | 0.0080812
|  |  |  | @ Cl=0.4, Cd= | 0.00826
|  |  |  | @ Cl=0.6, Cd= | 0.0080406
alpha (deg) | Cl | Cd | Cm | Cl/Cd
-20 | -1.006 | 0.15211 | 0.011 | -6.611
-19.5 | -0.978 | 0.14662 | 0.01 | -6.668
-19 | -0.948 | 0.14903 | 0.009 | -6.363
-18.5 | -0.92 | 0.14545 | 0.009 | -6.327
-18 | -0.894 | 0.14083 | 0.008 | -6.346
-17.5 | -0.868 | 0.13131 | 0.007 | -6.612
-17 | -0.842 | 0.12735 | 0.007 | -6.615
-16.5 | -0.816 | 0.13075 | 0.006 | -6.244
-16 | -0.792 | 0.13275 | 0.006 | -5.965
-15.5 | -0.766 | 0.12089 | 0.006 | -6.338
-15 | -0.74 | 0.11626 | 0.005 | -6.364
-14.5 | -0.714 | 0.10678 | 0.004 | -6.685
-14 | -0.687 | 0.10456 | 0.004 | -6.567
-13.5 | -0.659 | 0.10112 | 0.003 | -6.514
-13 | -0.632 | 0.0961 | 0.003 | -6.576
-12.5 | -0.605 | 0.09764 | 0.002 | -6.201
-12 | -0.579 | 0.08827 | 0.002 | -6.562
-11.5 | -0.552 | 0.10636 | 0.001 | -5.192
-11 | -0.526 | 0.08611 | 0.001 | -6.113
-10.5 | -0.498 | 0.08153 | 0 | -6.108
-10 | -0.472 | 0.07345 | 0 | -6.425
-9.5 | -0.452 | 0.05874 | -0.001 | -7.703
-9 | -0.428 | 0.05385 | -0.001 | -7.945
-8.5 | -0.51 | 0.05681 | -0.002 | -8.973
-8 | -0.709 | 0.01388 | -0.004 | -51.067
-7.5 | -0.713 | 0.01248 | -0.005 | -57.097
-7 | -0.687 | 0.01014 | -0.006 | -67.731
-6.5 | -0.646 | 0.01151 | -0.007 | -56.145
-6 | -0.598 | 0.01099 | -0.008 | -54.455
-5.5 | -0.545 | 0.01051 | -0.009 | -51.847
-5 | -0.487 | 0.01018 | -0.01 | -47.851
-4.5 | -0.426 | 0.00984 | -0.01 | -43.333
-4 | -0.364 | 0.00859 | -0.011 | -42.376
-3.5 | -0.3 | 0.00834 | -0.012 | -35.935
-3 | -0.234 | 0.00933 | -0.013 | -25.107
-2.5 | -0.168 | 0.00836 | -0.014 | -20.082
-2 | -0.101 | 0.00752 | -0.015 | -13.433
-1.5 | -0.034 | 0.00808 | -0.016 | -4.174
-1 | 0.034 | 0.00812 | -0.017 | 4.182
-0.5 | 0.102 | 0.00808 | -0.018 | 12.603
0 | 0.171 | 0.00787 | -0.019 | 21.724
0.5 | 0.239 | 0.00722 | -0.02 | 33.125
1 | 0.308 | 0.00815 | -0.021 | 37.737
1.5 | 0.376 | 0.00838 | -0.022 | 44.833
2 | 0.444 | 0.00804 | -0.023 | 55.251
2.5 | 0.512 | 0.00799 | -0.024 | 64.151
3 | 0.58 | 0.00836 | -0.025 | 69.411
3.5 | 0.647 | 0.00729 | -0.026 | 88.81
4 | 0.714 | 0.0074 | -0.027 | 96.495
4.5 | 0.779 | 0.00968 | -0.028 | 80.524
5 | 0.843 | 0.00859 | -0.029 | 98.195
5.5 | 0.905 | 0.0101 | -0.03 | 89.602
6 | 0.965 | 0.01057 | -0.03 | 91.297
6.5 | 1.022 | 0.01111 | -0.031 | 91.969
7 | 1.074 | 0.01168 | -0.032 | 91.944
7.5 | 1.104 | 0.01503 | -0.033 | 73.46
8 | 1.135 | 0.01608 | -0.033 | 70.569
8.5 | 1.155 | 0.01749 | -0.034 | 66.015
9 | 1.157 | 0.01875 | -0.035 | 61.687
9.5 | 1.121 | 0.0209 | -0.035 | 53.618
10 | 0.957 | 0.02479 | -0.036 | 38.58
10.5 | 0.747 | 0.02959 | -0.036 | 25.257
11 | 0.741 | 0.04508 | -0.033 | 16.436
11.5 | 0.699 | 0.08697 | -0.019 | 8.038
12 | 0.732 | 0.09282 | -0.023 | 7.886
12.5 | 0.762 | 0.09868 | -0.025 | 7.722
13 | 0.785 | 0.10269 | -0.023 | 7.644
13.5 | 0.813 | 0.10763 | -0.024 | 7.554
14 | 0.844 | 0.11083 | -0.027 | 7.62
14.5 | 0.877 | 0.11362 | -0.029 | 7.716
15 | 0.913 | 0.11052 | -0.031 | 8.263
15.5 | 0.941 | 0.11955 | -0.032 | 7.869
16 | 0.953 | 0.12138 | -0.028 | 7.853
16.5 | 0.985 | 0.12313 | -0.03 | 8.002
17 | 1.025 | 0.12132 | -0.034 | 8.449
17.5 | 1.057 | 0.12595 | -0.035 | 8.393
18 | 1.08 | 0.14007 | -0.035 | 7.709
18.5 | 1.116 | 0.13613 | -0.037 | 8.199
19 | 1.12 | 0.15161 | -0.033 | 7.387
19.5 | 1.155 | 0.14464 | -0.035 | 7.985
20 | 1.186 | 0.15315 | -0.037 | 7.742

## 80. Re 5M Mach 0.50 (2)
BIGFOIL.COM POLAR EXPORT
NACA2R112
NACA 2R112 |  |  |  | Cl Max: | 1.4653 | at alpha= | 10.5 | deg
XFOIL ncrit=9 |  |  |  | L/D Max: | 120.576 | at alpha= | 4 | deg
Re: | 5000000 |  |  | Cd Min: | 0.13641 | at alpha= | -13.5 | deg
Mach: | 0.5 |  |  | Cl=0 at alpha= | -1.2573 | deg
|  |  |  | @ Cl=0.1, Cd= | 0.0059942
|  |  |  | @ Cl=0.4, Cd= | 0.0052037
|  |  |  | @ Cl=0.6, Cd= | 0.0052645
alpha (deg) | Cl | Cd | Cm | Cl/Cd
-13.5 | -0.6912 | 0.13641 | 0.007 | -5.0671
-13 | -0.7217 | 0.12147 | -0.002 | -5.9414
-12.5 | -0.7423 | 0.1091 | -0.0093 | -6.8038
-12 | -0.7608 | 0.09776 | -0.0161 | -7.7823
-11.5 | -0.7829 | 0.08637 | -0.0232 | -9.0645
-11 | -0.807 | 0.07501 | -0.0307 | -10.7586
-10.5 | -0.8314 | 0.06348 | -0.039 | -13.097
-10 | -0.8514 | 0.05001 | -0.0518 | -17.0246
-9.5 | -0.8754 | 0.0364 | -0.0642 | -24.0495
-9 | -0.9168 | 0.02897 | -0.0599 | -31.6465
-8.5 | -0.9478 | 0.01992 | -0.0543 | -47.5803
-8 | -0.9312 | 0.0139 | -0.0472 | -66.9928
-7.5 | -0.8779 | 0.011 | -0.0412 | -79.8091
-7 | -0.8067 | 0.00996 | -0.0372 | -80.994
-6.5 | -0.734 | 0.00927 | -0.034 | -79.1802
-6 | -0.6622 | 0.00862 | -0.0313 | -76.8213
-5.5 | -0.5899 | 0.00819 | -0.0292 | -72.0269
-5 | -0.5184 | 0.0078 | -0.0274 | -66.4615
-4.5 | -0.4476 | 0.00747 | -0.0259 | -59.9197
-4 | -0.3768 | 0.00723 | -0.0248 | -52.1162
-3.5 | -0.3072 | 0.007 | -0.0239 | -43.8857
-3 | -0.2379 | 0.00679 | -0.0231 | -35.0368
-2.5 | -0.1695 | 0.0066 | -0.0225 | -25.6818
-2 | -0.1009 | 0.00641 | -0.022 | -15.741
-1.5 | -0.0331 | 0.0062 | -0.0216 | -5.3387
-1 | 0.0351 | 0.00608 | -0.0214 | 5.773
-0.5 | 0.1032 | 0.00599 | -0.0213 | 17.2287
0 | 0.1704 | 0.00582 | -0.0211 | 29.2784
0.5 | 0.2375 | 0.00571 | -0.0209 | 41.5937
1 | 0.3042 | 0.00558 | -0.0207 | 54.5161
1.5 | 0.3687 | 0.0053 | -0.0201 | 69.566
2 | 0.4337 | 0.0051 | -0.0195 | 85.0392
2.5 | 0.4957 | 0.00498 | -0.0182 | 99.5382
3 | 0.5611 | 0.00514 | -0.0173 | 109.1634
3.5 | 0.6267 | 0.00535 | -0.0162 | 117.1402
4 | 0.6909 | 0.00573 | -0.0147 | 120.5759
4.5 | 0.7538 | 0.00636 | -0.0131 | 118.522
5 | 0.8155 | 0.00687 | -0.0107 | 118.7045
5.5 | 0.8892 | 0.00761 | -0.0109 | 116.8463
6 | 0.9613 | 0.00852 | -0.0107 | 112.8286
6.5 | 1.0389 | 0.00923 | -0.011 | 112.5569
7 | 1.1174 | 0.00986 | -0.0109 | 113.3266
7.5 | 1.1947 | 0.01059 | -0.0103 | 112.814
8 | 1.2716 | 0.01138 | -0.0091 | 111.7399
8.5 | 1.3329 | 0.0123 | -0.0049 | 108.3659
9 | 1.3742 | 0.01312 | 0.0032 | 104.7409
9.5 | 1.4107 | 0.01427 | 0.0117 | 98.8577
10 | 1.4456 | 0.01599 | 0.0195 | 90.4065
10.5 | 1.4653 | 0.01931 | 0.0261 | 75.883
11 | 1.4582 | 0.02546 | 0.03 | 57.2742
11.5 | 1.4351 | 0.0338 | 0.0308 | 42.4586
12 | 1.4039 | 0.04328 | 0.0298 | 32.4376
12.5 | 1.3692 | 0.05344 | 0.0275 | 25.6213
13 | 1.331 | 0.0645 | 0.0239 | 20.6357
13.5 | 1.2929 | 0.07614 | 0.0193 | 16.9806
14 | 1.2571 | 0.08807 | 0.014 | 14.2739
14.5 | 1.224 | 0.10014 | 0.0084 | 12.2229
15 | 1.1939 | 0.11227 | 0.0024 | 10.6342
15.5 | 1.1674 | 0.1245 | -0.004 | 9.3767

## 81. Re 6M Mach 0.00 (1)
BIGFOIL.COM POLAR EXPORT
NACA2R112
NACA 2R112 |  |  |  | Cl Max: | 1.502 | at alpha= | 14.5 | deg
JavaFoil+Calcfoil stall+Eppler ext transition |  |  |  | L/D Max: | 104.275 | at alpha= | 9.5 | deg
Re: | 6000000 |  |  | Cd Min: | 0.00707 | at alpha= | 3.5 | deg
Mach: | 0 |  |  | Cl=0 at alpha= | -1.25 | deg
|  |  |  | @ Cl=0.1, Cd= | 0.00815
|  |  |  | @ Cl=0.4, Cd= | 0.0077681
|  |  |  | @ Cl=0.6, Cd= | 0.0071028
alpha (deg) | Cl | Cd | Cm | Cl/Cd
-18 | -0.901 | 0.11748 | 0.008 | -7.672
-17.5 | -0.917 | 0.11242 | 0.007 | -8.157
-17 | -0.935 | 0.10201 | 0.007 | -9.167
-16.5 | -0.962 | 0.08506 | 0.007 | -11.307
-16 | -0.974 | 0.07831 | 0.007 | -12.436
-15.5 | -1.002 | 0.06083 | 0.006 | -16.478
-15 | -1.025 | 0.04825 | 0.006 | -21.237
-14.5 | -1.035 | 0.04161 | 0.006 | -24.876
-14 | -1.069 | 0.02725 | 0.005 | -39.23
-13.5 | -1.091 | 0.01983 | 0.005 | -55.028
-13 | -1.094 | 0.01698 | 0.004 | -64.437
-12.5 | -1.086 | 0.0152 | 0.004 | -71.431
-12 | -1.066 | 0.01438 | 0.003 | -74.149
-11.5 | -1.039 | 0.01184 | 0.002 | -87.751
-11 | -1.003 | 0.01154 | 0.001 | -86.904
-10.5 | -0.965 | 0.01101 | 0.001 | -87.628
-10 | -0.925 | 0.01082 | 0 | -85.474
-9.5 | -0.883 | 0.01024 | -0.001 | -86.227
-9 | -0.839 | 0.01027 | -0.002 | -81.683
-8.5 | -0.793 | 0.00966 | -0.003 | -82.06
-8 | -0.745 | 0.00942 | -0.003 | -79.092
-7.5 | -0.695 | 0.01021 | -0.004 | -68.125
-7 | -0.645 | 0.01009 | -0.005 | -63.916
-6.5 | -0.593 | 0.00982 | -0.006 | -60.348
-6 | -0.54 | 0.00964 | -0.007 | -56.004
-5.5 | -0.486 | 0.00936 | -0.007 | -51.89
-5 | -0.431 | 0.00847 | -0.008 | -50.84
-4.5 | -0.375 | 0.00836 | -0.009 | -44.881
-4 | -0.319 | 0.00812 | -0.01 | -39.218
-3.5 | -0.261 | 0.00855 | -0.011 | -30.559
-3 | -0.204 | 0.0081 | -0.012 | -25.165
-2.5 | -0.146 | 0.00799 | -0.012 | -18.271
-2 | -0.088 | 0.00812 | -0.013 | -10.807
-1.5 | -0.029 | 0.00841 | -0.014 | -3.475
-1 | 0.029 | 0.00839 | -0.015 | 3.51
-0.5 | 0.088 | 0.00828 | -0.016 | 10.648
0 | 0.148 | 0.00763 | -0.017 | 19.406
0.5 | 0.207 | 0.00717 | -0.017 | 28.917
1 | 0.267 | 0.00767 | -0.018 | 34.749
1.5 | 0.326 | 0.00807 | -0.019 | 40.374
2 | 0.385 | 0.00773 | -0.02 | 49.816
2.5 | 0.444 | 0.00788 | -0.021 | 56.364
3 | 0.503 | 0.00777 | -0.021 | 64.769
3.5 | 0.562 | 0.00707 | -0.022 | 79.48
4 | 0.62 | 0.00712 | -0.023 | 87.151
4.5 | 0.678 | 0.00775 | -0.024 | 87.555
5 | 0.736 | 0.00783 | -0.025 | 93.967
5.5 | 0.793 | 0.00816 | -0.026 | 97.126
6 | 0.849 | 0.0093 | -0.026 | 91.297
6.5 | 0.904 | 0.01092 | -0.027 | 82.815
7 | 0.958 | 0.00985 | -0.028 | 97.307
7.5 | 1.012 | 0.01024 | -0.029 | 98.779
8 | 1.064 | 0.0106 | -0.03 | 100.348
8.5 | 1.115 | 0.01106 | -0.03 | 100.788
9 | 1.164 | 0.01142 | -0.031 | 101.959
9.5 | 1.212 | 0.01162 | -0.032 | 104.275
10 | 1.258 | 0.01217 | -0.033 | 103.354
10.5 | 1.302 | 0.01263 | -0.033 | 103.158
11 | 1.345 | 0.01308 | -0.034 | 102.808
11.5 | 1.37 | 0.01561 | -0.035 | 87.72
12 | 1.398 | 0.0165 | -0.035 | 84.699
12.5 | 1.425 | 0.01773 | -0.036 | 80.357
13 | 1.453 | 0.01863 | -0.036 | 77.982
13.5 | 1.478 | 0.01972 | -0.037 | 74.94
14 | 1.496 | 0.02157 | -0.037 | 69.388
14.5 | 1.502 | 0.02314 | -0.038 | 64.893
15 | 1.5 | 0.02504 | -0.038 | 59.892
15.5 | 1.493 | 0.02694 | -0.039 | 55.43
16 | 1.48 | 0.02983 | -0.039 | 49.614
16.5 | 1.462 | 0.03321 | -0.039 | 44.029
17 | 1.442 | 0.03627 | -0.04 | 39.76
17.5 | 1.417 | 0.04018 | -0.04 | 35.271
18 | 1.379 | 0.04841 | -0.04 | 28.482
18.5 | 1.349 | 0.05335 | -0.04 | 25.279
19 | 1.306 | 0.06393 | -0.04 | 20.423
19.5 | 1.258 | 0.07803 | -0.039 | 16.126

## 82. Re 6M Mach 0.00 (2)
BIGFOIL.COM POLAR EXPORT
NACA2R112
NACA 2R112 |  |  |  | Cl Max: | 1.8082 | at alpha= | 19 | deg
XFOIL ncrit=9 |  |  |  | L/D Max: | 123.007 | at alpha= | 10 | deg
Re: | 6000000 |  |  | Cd Min: | 0.05169 | at alpha= | 20 | deg
Mach: | 0 |  |  | Cl=0 at alpha= | -1.2217 | deg
|  |  |  | @ Cl=0.1, Cd= | 0.0055343
|  |  |  | @ Cl=0.4, Cd= | 0.0047496
|  |  |  | @ Cl=0.6, Cd= | 0.0052433
alpha (deg) | Cl | Cd | Cm | Cl/Cd
-20 | -1.7507 | 0.03333 | -0.0539 | -52.5263
-19.5 | -1.7549 | 0.02891 | -0.0522 | -60.7022
-19 | -1.7504 | 0.02589 | -0.0488 | -67.6091
-18.5 | -1.7385 | 0.02372 | -0.0446 | -73.2926
-18 | -1.7214 | 0.02208 | -0.04 | -77.962
-17.5 | -1.6948 | 0.02076 | -0.0362 | -81.6378
-17 | -1.6594 | 0.01959 | -0.0338 | -84.7065
-16.5 | -1.6204 | 0.01855 | -0.0317 | -87.3531
-16 | -1.5815 | 0.01733 | -0.0295 | -91.2579
-15.5 | -1.5399 | 0.01622 | -0.0277 | -94.9383
-15 | -1.4953 | 0.0153 | -0.0262 | -97.732
-14.5 | -1.4485 | 0.01451 | -0.025 | -99.8277
-14 | -1.4005 | 0.01378 | -0.0239 | -101.6328
-13.5 | -1.3529 | 0.01293 | -0.0227 | -104.6326
-13 | -1.3034 | 0.01225 | -0.0217 | -106.4
-12.5 | -1.2525 | 0.01168 | -0.0209 | -107.2346
-12 | -1.2024 | 0.01101 | -0.02 | -109.2098
-10.5 | -1.0383 | 0.00954 | -0.0195 | -108.8365
-10 | -0.9865 | 0.00921 | -0.0186 | -107.1118
-9.5 | -0.933 | 0.00891 | -0.018 | -104.7138
-9 | -0.8792 | 0.00855 | -0.0174 | -102.8304
-8.5 | -0.8243 | 0.0083 | -0.0171 | -99.3133
-8 | -0.7688 | 0.00809 | -0.0169 | -95.0309
-7.5 | -0.7134 | 0.00782 | -0.0167 | -91.2276
-7 | -0.6576 | 0.00758 | -0.0165 | -86.7546
-6.5 | -0.6012 | 0.00739 | -0.0165 | -81.3532
-6 | -0.5446 | 0.0072 | -0.0165 | -75.6389
-5.5 | -0.4881 | 0.00698 | -0.0164 | -69.9284
-5 | -0.4311 | 0.00683 | -0.0165 | -63.1186
-4.5 | -0.3743 | 0.00663 | -0.0165 | -56.4555
-4 | -0.3175 | 0.00648 | -0.0165 | -48.9969
-3.5 | -0.2605 | 0.00632 | -0.0166 | -41.2184
-3 | -0.2036 | 0.00618 | -0.0166 | -32.945
-2.5 | -0.1463 | 0.00606 | -0.0168 | -24.1419
-2 | -0.0892 | 0.00589 | -0.0169 | -15.1443
-1.5 | -0.032 | 0.00576 | -0.017 | -5.5556
-1 | 0.0255 | 0.00567 | -0.0172 | 4.4974
-0.5 | 0.0828 | 0.00558 | -0.0174 | 14.8387
0 | 0.1393 | 0.00543 | -0.0175 | 25.6538
0.5 | 0.1962 | 0.00536 | -0.0176 | 36.6045
1 | 0.2527 | 0.00524 | -0.0177 | 48.2252
2 | 0.3635 | 0.00483 | -0.0176 | 75.2588
2.5 | 0.418 | 0.00471 | -0.0174 | 88.7473
3 | 0.4721 | 0.00478 | -0.0171 | 98.7657
3.5 | 0.5273 | 0.0049 | -0.0169 | 107.6122
4 | 0.5808 | 0.0051 | -0.0163 | 113.8824
4.5 | 0.6344 | 0.0055 | -0.0158 | 115.3455
5 | 0.6885 | 0.00586 | -0.0155 | 117.4915
5.5 | 0.7399 | 0.00621 | -0.0145 | 119.1465
6 | 0.7957 | 0.00669 | -0.0146 | 118.9387
6.5 | 0.8586 | 0.00718 | -0.0165 | 119.5822
7 | 0.9192 | 0.00773 | -0.0179 | 118.9133
7.5 | 0.9795 | 0.00822 | -0.0193 | 119.1606
8 | 1.0396 | 0.00862 | -0.0206 | 120.6032
8.5 | 1.099 | 0.00903 | -0.0218 | 121.7054
9 | 1.1579 | 0.00943 | -0.0229 | 122.789
9.5 | 1.2158 | 0.00992 | -0.0238 | 122.5605
10 | 1.2682 | 0.01031 | -0.0236 | 123.0068
10.5 | 1.3105 | 0.01074 | -0.0212 | 122.0205
11 | 1.3528 | 0.01126 | -0.0189 | 120.1421
11.5 | 1.3977 | 0.01171 | -0.0172 | 119.3595
12 | 1.4428 | 0.0123 | -0.0157 | 117.3008
12.5 | 1.4884 | 0.01291 | -0.0145 | 115.2905
13 | 1.5327 | 0.0136 | -0.0131 | 112.6985
13.5 | 1.5751 | 0.01437 | -0.0115 | 109.6103
14 | 1.6153 | 0.0152 | -0.0097 | 106.2697
14.5 | 1.6494 | 0.01616 | -0.0069 | 102.0668
15 | 1.6788 | 0.01713 | -0.0035 | 98.0035
15.5 | 1.7049 | 0.01845 | -0.0003 | 92.4065
16 | 1.7272 | 0.02018 | 0.0027 | 85.5897
16.5 | 1.7516 | 0.02199 | 0.0048 | 79.6544
17 | 1.7727 | 0.02424 | 0.0067 | 73.1312
17.5 | 1.7879 | 0.02718 | 0.0082 | 65.78
18 | 1.7978 | 0.03086 | 0.0093 | 58.2566
18.5 | 1.8029 | 0.03527 | 0.0098 | 51.1171
19 | 1.8082 | 0.03983 | 0.0099 | 45.3979
19.5 | 1.8071 | 0.04528 | 0.0095 | 39.9095
20 | 1.8007 | 0.05169 | 0.0084 | 34.8365

## 83. Re 6M Mach 0.10 (1)
BIGFOIL.COM POLAR EXPORT
NACA2R112
NACA 2R112 |  |  |  | Cl Max: | 1.492 | at alpha= | 14.5 | deg
JavaFoil+Calcfoil stall+Eppler ext transition |  |  |  | L/D Max: | 103.719 | at alpha= | 9.5 | deg
Re: | 6000000 |  |  | Cd Min: | 0.00699 | at alpha= | 3.5 | deg
Mach: | 0.1 |  |  | Cl=0 at alpha= | -1.2542 | deg
|  |  |  | @ Cl=0.1, Cd= | 0.0081318
|  |  |  | @ Cl=0.4, Cd= | 0.0077636
|  |  |  | @ Cl=0.6, Cd= | 0.0071047
alpha (deg) | Cl | Cd | Cm | Cl/Cd
-18 | -0.863 | 0.1229 | 0.007 | -7.021
-17.5 | -0.881 | 0.11821 | 0.007 | -7.454
-17 | -0.904 | 0.10609 | 0.007 | -8.525
-16.5 | -0.921 | 0.09906 | 0.006 | -9.293
-16 | -0.952 | 0.07904 | 0.007 | -12.048
-15.5 | -0.965 | 0.07306 | 0.006 | -13.204
-15 | -0.997 | 0.05444 | 0.006 | -18.321
-14.5 | -1.006 | 0.04922 | 0.005 | -20.43
-14 | -1.038 | 0.03363 | 0.005 | -30.874
-13.5 | -1.07 | 0.02256 | 0.005 | -47.422
-13 | -1.083 | 0.01771 | 0.004 | -61.166
-12.5 | -1.079 | 0.01575 | 0.004 | -68.512
-12 | -1.062 | 0.01467 | 0.003 | -72.369
-11.5 | -1.037 | 0.0135 | 0.002 | -76.763
-11 | -1.003 | 0.01167 | 0.001 | -85.944
-10.5 | -0.966 | 0.01111 | 0.001 | -86.922
-10 | -0.926 | 0.01092 | 0 | -84.798
-9.5 | -0.885 | 0.01034 | -0.001 | -85.569
-9 | -0.841 | 0.01024 | -0.002 | -82.127
-8.5 | -0.795 | 0.00972 | -0.003 | -81.785
-8 | -0.747 | 0.00949 | -0.003 | -78.795
-7.5 | -0.698 | 0.01023 | -0.004 | -68.248
-7 | -0.647 | 0.01007 | -0.005 | -64.263
-6.5 | -0.595 | 0.00993 | -0.006 | -59.966
-6 | -0.542 | 0.00963 | -0.007 | -56.316
-5.5 | -0.488 | 0.00945 | -0.008 | -51.644
-5 | -0.433 | 0.00844 | -0.008 | -51.282
-4.5 | -0.377 | 0.00835 | -0.009 | -45.133
-4 | -0.32 | 0.00821 | -0.01 | -39.004
-3.5 | -0.263 | 0.00857 | -0.011 | -30.631
-3 | -0.205 | 0.00815 | -0.012 | -25.145
-2.5 | -0.147 | 0.00808 | -0.012 | -18.16
-2 | -0.088 | 0.00803 | -0.013 | -10.975
-1.5 | -0.029 | 0.00841 | -0.014 | -3.494
-1 | 0.03 | 0.00841 | -0.015 | 3.516
-0.5 | 0.089 | 0.00824 | -0.016 | 10.76
0 | 0.149 | 0.00765 | -0.017 | 19.458
0.5 | 0.208 | 0.00714 | -0.017 | 29.187
1 | 0.268 | 0.00769 | -0.018 | 34.825
1.5 | 0.327 | 0.00803 | -0.019 | 40.775
2 | 0.387 | 0.00779 | -0.02 | 49.645
2.5 | 0.446 | 0.00767 | -0.021 | 58.197
3 | 0.506 | 0.00781 | -0.022 | 64.753
3.5 | 0.565 | 0.00699 | -0.022 | 80.753
4 | 0.623 | 0.00718 | -0.023 | 86.869
4.5 | 0.682 | 0.00782 | -0.024 | 87.201
5 | 0.739 | 0.0079 | -0.025 | 93.58
5.5 | 0.796 | 0.00924 | -0.026 | 86.174
6 | 0.853 | 0.00938 | -0.027 | 90.932
6.5 | 0.908 | 0.01093 | -0.027 | 83.065
7 | 0.963 | 0.00993 | -0.028 | 96.975
7.5 | 1.016 | 0.01031 | -0.029 | 98.572
8 | 1.068 | 0.0106 | -0.03 | 100.777
8.5 | 1.119 | 0.01107 | -0.031 | 101.07
9 | 1.169 | 0.01148 | -0.031 | 101.8
9.5 | 1.216 | 0.01173 | -0.032 | 103.719
10 | 1.262 | 0.01223 | -0.033 | 103.18
10.5 | 1.306 | 0.01271 | -0.034 | 102.728
11 | 1.348 | 0.01319 | -0.034 | 102.141
11.5 | 1.368 | 0.01591 | -0.035 | 85.978
12 | 1.396 | 0.01683 | -0.035 | 82.952
12.5 | 1.422 | 0.01815 | -0.036 | 78.374
13 | 1.45 | 0.019 | -0.036 | 76.31
13.5 | 1.473 | 0.02014 | -0.037 | 73.145
14 | 1.49 | 0.02211 | -0.037 | 67.41
14.5 | 1.492 | 0.02381 | -0.038 | 62.66
15 | 1.49 | 0.02532 | -0.038 | 58.842
15.5 | 1.477 | 0.02812 | -0.039 | 52.516
16 | 1.461 | 0.03079 | -0.039 | 47.436
16.5 | 1.437 | 0.03467 | -0.039 | 41.459
17 | 1.412 | 0.0383 | -0.04 | 36.868
17.5 | 1.383 | 0.0423 | -0.04 | 32.697
18 | 1.336 | 0.05302 | -0.039 | 25.209
18.5 | 1.302 | 0.05821 | -0.04 | 22.363
19 | 1.253 | 0.07104 | -0.039 | 17.636
19.5 | 1.198 | 0.08843 | -0.038 | 13.546

## 84. Re 6M Mach 0.10 (2)
BIGFOIL.COM POLAR EXPORT
NACA2R112
NACA 2R112 |  |  |  | Cl Max: | 1.7958 | at alpha= | 19 | deg
XFOIL ncrit=9 |  |  |  | L/D Max: | 122.731 | at alpha= | 10 | deg
Re: | 6000000 |  |  | Cd Min: | 0.05757 | at alpha= | 20 | deg
Mach: | 0.1 |  |  | Cl=0 at alpha= | -1.2227 | deg
|  |  |  | @ Cl=0.1, Cd= | 0.0055462
|  |  |  | @ Cl=0.4, Cd= | 0.0047713
|  |  |  | @ Cl=0.6, Cd= | 0.0052392
alpha (deg) | Cl | Cd | Cm | Cl/Cd
-20 | -1.6897 | 0.04377 | -0.0526 | -38.6041
-19.5 | -1.716 | 0.03474 | -0.0566 | -49.3955
-19 | -1.7251 | 0.02959 | -0.0554 | -58.3001
-18.5 | -1.7233 | 0.02623 | -0.0519 | -65.6996
-18 | -1.7141 | 0.02382 | -0.0472 | -71.9605
-17.5 | -1.6978 | 0.02207 | -0.0421 | -76.928
-17 | -1.6689 | 0.02063 | -0.0384 | -80.8968
-16.5 | -1.6322 | 0.01938 | -0.0358 | -84.2208
-16 | -1.5916 | 0.01828 | -0.0335 | -87.0678
-15.5 | -1.5507 | 0.01706 | -0.0313 | -90.8968
-15 | -1.5076 | 0.01591 | -0.0293 | -94.758
-14.5 | -1.4615 | 0.01496 | -0.0277 | -97.6939
-14 | -1.4131 | 0.01417 | -0.0263 | -99.7248
-13.5 | -1.3642 | 0.01336 | -0.025 | -102.1108
-13 | -1.315 | 0.01254 | -0.0237 | -104.8644
-12.5 | -1.2638 | 0.0119 | -0.0227 | -106.2017
-12 | -1.2125 | 0.01126 | -0.0216 | -107.6821
-11 | -1.0969 | 0.01014 | -0.0222 | -108.1755
-10.5 | -1.0469 | 0.00967 | -0.0206 | -108.2627
-10 | -0.9947 | 0.0093 | -0.0195 | -106.957
-9.5 | -0.9404 | 0.00901 | -0.0188 | -104.3729
-9 | -0.886 | 0.00864 | -0.0182 | -102.5463
-8.5 | -0.8306 | 0.00835 | -0.0178 | -99.4731
-8 | -0.7746 | 0.00813 | -0.0175 | -95.2768
-7.5 | -0.7185 | 0.00788 | -0.0172 | -91.1802
-7 | -0.6623 | 0.00762 | -0.017 | -86.916
-6.5 | -0.6054 | 0.00742 | -0.0169 | -81.5903
-6 | -0.5482 | 0.00723 | -0.0168 | -75.823
-5.5 | -0.4913 | 0.00701 | -0.0167 | -70.0856
-5 | -0.4339 | 0.00684 | -0.0167 | -63.4357
-4.5 | -0.3766 | 0.00665 | -0.0167 | -56.6316
-4 | -0.3194 | 0.0065 | -0.0167 | -49.1385
-3.5 | -0.262 | 0.00634 | -0.0168 | -41.3249
-3 | -0.2048 | 0.00619 | -0.0168 | -33.0856
-2.5 | -0.1471 | 0.00606 | -0.0169 | -24.2739
-2 | -0.0896 | 0.0059 | -0.017 | -15.1864
-1.5 | -0.032 | 0.00577 | -0.0171 | -5.5459
-1 | 0.0257 | 0.00568 | -0.0173 | 4.5246
-0.5 | 0.0834 | 0.00559 | -0.0175 | 14.9195
0 | 0.1403 | 0.00544 | -0.0176 | 25.7904
0.5 | 0.1975 | 0.00537 | -0.0177 | 36.7784
1 | 0.2544 | 0.00525 | -0.0178 | 48.4571
1.5 | 0.31 | 0.00497 | -0.0178 | 62.3742
2 | 0.3658 | 0.00484 | -0.0177 | 75.5785
2.5 | 0.4206 | 0.00473 | -0.0175 | 88.9218
3 | 0.475 | 0.00479 | -0.0171 | 99.1649
3.5 | 0.5305 | 0.00491 | -0.0169 | 108.0448
4 | 0.5843 | 0.00512 | -0.0163 | 114.1211
4.5 | 0.6383 | 0.00553 | -0.0158 | 115.425
5 | 0.6927 | 0.00589 | -0.0154 | 117.6061
5.5 | 0.7445 | 0.00625 | -0.0144 | 119.12
6 | 0.8007 | 0.00674 | -0.0145 | 118.7982
6.5 | 0.8639 | 0.00725 | -0.0163 | 119.1586
7 | 0.9251 | 0.00779 | -0.0178 | 118.7548
7.5 | 0.9859 | 0.00828 | -0.0191 | 119.07
8 | 1.0466 | 0.00869 | -0.0203 | 120.4373
8.5 | 1.1067 | 0.00909 | -0.0215 | 121.7492
9 | 1.166 | 0.00951 | -0.0225 | 122.6078
9.5 | 1.2245 | 0.01001 | -0.0234 | 122.3277
10 | 1.2764 | 0.0104 | -0.0228 | 122.7308
10.5 | 1.3188 | 0.01086 | -0.0202 | 121.4365
11 | 1.3617 | 0.01138 | -0.0179 | 119.6573
11.5 | 1.407 | 0.01186 | -0.0161 | 118.6341
12 | 1.4521 | 0.01251 | -0.0144 | 116.0751
12.5 | 1.4983 | 0.01312 | -0.013 | 114.1997
13 | 1.5418 | 0.0139 | -0.0114 | 110.9209
13.5 | 1.5847 | 0.01466 | -0.0097 | 108.0969
14 | 1.6227 | 0.01562 | -0.0073 | 103.886
14.5 | 1.6543 | 0.01656 | -0.0038 | 99.8973
15 | 1.6825 | 0.01774 | -0.0004 | 94.8422
15.5 | 1.7065 | 0.01934 | 0.0029 | 88.2368
16 | 1.7309 | 0.02113 | 0.0055 | 81.9167
16.5 | 1.7536 | 0.02326 | 0.0076 | 75.3912
17 | 1.7713 | 0.026 | 0.0094 | 68.1269
17.5 | 1.7824 | 0.02959 | 0.0107 | 60.2366
18 | 1.7892 | 0.03385 | 0.0114 | 52.8567
18.5 | 1.7953 | 0.03839 | 0.0117 | 46.7648
19 | 1.7958 | 0.04371 | 0.0114 | 41.0844
19.5 | 1.7897 | 0.05007 | 0.0105 | 35.744
20 | 1.7764 | 0.05757 | 0.0089 | 30.8563

## 85. Re 6M Mach 0.25 (1)
BIGFOIL.COM POLAR EXPORT
NACA2R112
NACA 2R112 |  |  |  | Cl Max: | 1.436 | at alpha= | 14 | deg
JavaFoil+Calcfoil stall+Eppler ext transition |  |  |  | L/D Max: | 101.199 | at alpha= | 9 | deg
Re: | 6000000 |  |  | Cd Min: | 0.00705 | at alpha= | 3.5 | deg
Mach: | 0.25 |  |  | Cl=0 at alpha= | -1.25 | deg
|  |  |  | @ Cl=0.1, Cd= | 0.0082784
|  |  |  | @ Cl=0.4, Cd= | 0.0080315
|  |  |  | @ Cl=0.6, Cd= | 0.00708
alpha (deg) | Cl | Cd | Cm | Cl/Cd
-17 | -0.643 | 0.13696 | 0.006 | -4.696
-16.5 | -0.692 | 0.12501 | 0.006 | -5.538
-16 | -0.735 | 0.11645 | 0.005 | -6.314
-15.5 | -0.775 | 0.10717 | 0.005 | -7.235
-15 | -0.817 | 0.09061 | 0.005 | -9.021
-14.5 | -0.848 | 0.08318 | 0.005 | -10.19
-14 | -0.878 | 0.07169 | 0.004 | -12.248
-13.5 | -0.907 | 0.0594 | 0.004 | -15.271
-13 | -0.936 | 0.04617 | 0.004 | -20.279
-12.5 | -0.972 | 0.03119 | 0.003 | -31.18
-12 | -1.017 | 0.01783 | 0.003 | -57.067
-11.5 | -1.006 | 0.0156 | 0.002 | -64.515
-11 | -0.987 | 0.01445 | 0.001 | -68.269
-10.5 | -0.963 | 0.01185 | 0.001 | -81.295
-10 | -0.929 | 0.01134 | 0 | -81.855
-9.5 | -0.89 | 0.01071 | -0.001 | -83.115
-9 | -0.849 | 0.01055 | -0.002 | -80.514
-8.5 | -0.806 | 0.0099 | -0.003 | -81.386
-8 | -0.76 | 0.00966 | -0.004 | -78.606
-7.5 | -0.711 | 0.0094 | -0.004 | -75.67
-7 | -0.66 | 0.01031 | -0.005 | -64.042
-6.5 | -0.608 | 0.01011 | -0.006 | -60.186
-6 | -0.555 | 0.00983 | -0.007 | -56.446
-5.5 | -0.5 | 0.00952 | -0.008 | -52.503
-5 | -0.444 | 0.00855 | -0.009 | -51.859
-4.5 | -0.386 | 0.00829 | -0.009 | -46.623
-4 | -0.328 | 0.0082 | -0.01 | -40.028
-3.5 | -0.27 | 0.00808 | -0.011 | -33.398
-3 | -0.21 | 0.0088 | -0.012 | -23.912
-2.5 | -0.151 | 0.00804 | -0.013 | -18.737
-2 | -0.091 | 0.0075 | -0.014 | -12.073
-1.5 | -0.03 | 0.00793 | -0.015 | -3.807
-1 | 0.03 | 0.00792 | -0.015 | 3.837
-0.5 | 0.091 | 0.00838 | -0.016 | 10.868
0 | 0.153 | 0.00768 | -0.017 | 19.901
0.5 | 0.214 | 0.00714 | -0.018 | 29.985
1 | 0.275 | 0.00808 | -0.019 | 34.074
1.5 | 0.336 | 0.00812 | -0.02 | 41.436
2 | 0.398 | 0.00804 | -0.02 | 49.457
2.5 | 0.459 | 0.00778 | -0.021 | 58.99
3 | 0.52 | 0.00791 | -0.022 | 65.716
3.5 | 0.58 | 0.00705 | -0.023 | 82.337
4 | 0.64 | 0.00714 | -0.024 | 89.655
4.5 | 0.7 | 0.00767 | -0.025 | 91.221
5 | 0.759 | 0.00903 | -0.026 | 84.085
5.5 | 0.817 | 0.00944 | -0.026 | 86.602
6 | 0.875 | 0.00941 | -0.027 | 92.94
6.5 | 0.931 | 0.00979 | -0.028 | 95.112
7 | 0.986 | 0.01009 | -0.029 | 97.718
7.5 | 1.04 | 0.0105 | -0.03 | 99.038
8 | 1.092 | 0.01092 | -0.031 | 99.945
8.5 | 1.142 | 0.01147 | -0.031 | 99.573
9 | 1.19 | 0.01176 | -0.032 | 101.199
9.5 | 1.236 | 0.01224 | -0.033 | 100.98
10 | 1.28 | 0.01275 | -0.034 | 100.335
10.5 | 1.304 | 0.01557 | -0.034 | 83.743
11 | 1.332 | 0.01653 | -0.035 | 80.6
11.5 | 1.36 | 0.01745 | -0.035 | 77.925
12 | 1.384 | 0.01861 | -0.036 | 74.378
12.5 | 1.403 | 0.02023 | -0.036 | 69.352
13 | 1.421 | 0.02145 | -0.037 | 66.238
13.5 | 1.428 | 0.0239 | -0.037 | 59.744
14 | 1.436 | 0.02548 | -0.038 | 56.354
14.5 | 1.415 | 0.02823 | -0.038 | 50.125
15 | 1.381 | 0.03241 | -0.038 | 42.601
15.5 | 1.34 | 0.03658 | -0.039 | 36.621
16 | 1.292 | 0.04116 | -0.039 | 31.377
16.5 | 1.232 | 0.04798 | -0.039 | 25.675
17 | 1.144 | 0.06725 | -0.037 | 17.014
17.5 | 1.047 | 0.09596 | -0.035 | 10.916
18 | 0.955 | 0.12765 | -0.031 | 7.478
18.5 | 0.881 | 0.14245 | -0.03 | 6.187
19 | 0.808 | 0.15627 | -0.029 | 5.17

## 86. Re 6M Mach 0.25 (2)
BIGFOIL.COM POLAR EXPORT
NACA2R112
NACA 2R112 |  |  |  | Cl Max: | 1.7386 | at alpha= | 17 | deg
XFOIL ncrit=9 |  |  |  | L/D Max: | 121.392 | at alpha= | 9.5 | deg
Re: | 6000000 |  |  | Cd Min: | 0.19888 | at alpha= | -20 | deg
Mach: | 0.25 |  |  | Cl=0 at alpha= | -1.2278 | deg
|  |  |  | @ Cl=0.1, Cd= | 0.0056121
|  |  |  | @ Cl=0.4, Cd= | 0.0048545
|  |  |  | @ Cl=0.6, Cd= | 0.005207
alpha (deg) | Cl | Cd | Cm | Cl/Cd
-20 | -0.9021 | 0.19888 | 0.0473 | -4.5359
-19.5 | -0.911 | 0.18628 | 0.0392 | -4.8905
-19 | -0.9279 | 0.17258 | 0.0304 | -5.3766
-18.5 | -0.9742 | 0.15356 | 0.0181 | -6.3441
-18 | -1.2397 | 0.10061 | -0.0185 | -12.3218
-17.5 | -1.5114 | 0.05238 | -0.0541 | -28.8545
-17 | -1.5669 | 0.03662 | -0.0671 | -42.7881
-16.5 | -1.5908 | 0.02969 | -0.0667 | -53.5803
-16 | -1.5962 | 0.02569 | -0.0615 | -62.1331
-15.5 | -1.5884 | 0.02302 | -0.0547 | -69.0009
-15 | -1.5589 | 0.02083 | -0.0499 | -74.8392
-14.5 | -1.5196 | 0.01901 | -0.0459 | -79.9369
-14 | -1.4741 | 0.01753 | -0.0425 | -84.0901
-13.5 | -1.4283 | 0.01594 | -0.0392 | -89.6048
-13 | -1.3777 | 0.01469 | -0.0364 | -93.7849
-12.5 | -1.3242 | 0.0137 | -0.034 | -96.6569
-12 | -1.2707 | 0.0127 | -0.0317 | -100.0551
-11.5 | -1.2143 | 0.01184 | -0.0299 | -102.5591
-11 | -1.1494 | 0.01108 | -0.0298 | -103.7365
-10.5 | -1.0958 | 0.01046 | -0.0275 | -104.761
-10 | -1.04 | 0.00999 | -0.0256 | -104.1041
-9.5 | -0.9831 | 0.00949 | -0.024 | -103.5933
-9 | -0.9245 | 0.00914 | -0.0229 | -101.1488
-8.5 | -0.8661 | 0.00874 | -0.0219 | -99.0961
-8 | -0.807 | 0.00842 | -0.021 | -95.8432
-7.5 | -0.7474 | 0.00818 | -0.0204 | -91.3692
-7 | -0.6882 | 0.00787 | -0.0198 | -87.446
-6.5 | -0.6287 | 0.0076 | -0.0193 | -82.7237
-6 | -0.5688 | 0.00739 | -0.0189 | -76.9689
-5.5 | -0.5091 | 0.00716 | -0.0186 | -71.1034
-5 | -0.4494 | 0.00694 | -0.0183 | -64.755
-4.5 | -0.3895 | 0.00677 | -0.0182 | -57.5332
-4 | -0.3299 | 0.00661 | -0.018 | -49.9092
-3.5 | -0.2705 | 0.00642 | -0.0179 | -42.134
-3 | -0.211 | 0.00628 | -0.0178 | -33.5987
-2.5 | -0.1514 | 0.00612 | -0.0178 | -24.7386
-2 | -0.0919 | 0.00596 | -0.0179 | -15.4195
-1.5 | -0.0325 | 0.00581 | -0.0179 | -5.5938
-0.5 | 0.0869 | 0.00565 | -0.0182 | 15.3805
0 | 0.1457 | 0.00548 | -0.0182 | 26.5876
1 | 0.2636 | 0.0053 | -0.0184 | 49.7358
1.5 | 0.3209 | 0.00502 | -0.0183 | 63.9243
2 | 0.3786 | 0.0049 | -0.0182 | 77.2653
2.5 | 0.435 | 0.00478 | -0.0178 | 91.0042
3 | 0.491 | 0.00486 | -0.0173 | 101.0288
4 | 0.6041 | 0.00522 | -0.0162 | 115.728
4.5 | 0.66 | 0.00566 | -0.0157 | 116.6078
5 | 0.7163 | 0.00602 | -0.0151 | 118.9867
5.5 | 0.7701 | 0.00643 | -0.0139 | 119.7667
6 | 0.8288 | 0.00696 | -0.0139 | 119.0805
6.5 | 0.894 | 0.00755 | -0.0154 | 118.4106
7 | 0.958 | 0.00811 | -0.0166 | 118.1258
7.5 | 1.0222 | 0.00857 | -0.0177 | 119.2765
8 | 1.0857 | 0.00905 | -0.0187 | 119.9669
8.5 | 1.1491 | 0.00947 | -0.0195 | 121.3411
9 | 1.211 | 0.01002 | -0.0201 | 120.8583
9.5 | 1.2734 | 0.01049 | -0.0206 | 121.3918
10 | 1.3202 | 0.011 | -0.0179 | 120.0182
10.5 | 1.3638 | 0.01156 | -0.0145 | 117.9758
11 | 1.4099 | 0.01212 | -0.0116 | 116.3284
11.5 | 1.4564 | 0.01284 | -0.009 | 113.4268
12 | 1.5035 | 0.01362 | -0.0066 | 110.3891
12.5 | 1.5483 | 0.01451 | -0.0039 | 106.7057
13 | 1.5876 | 0.01555 | -0.0004 | 102.0965
13.5 | 1.6187 | 0.01671 | 0.0042 | 96.8701
14 | 1.6473 | 0.01824 | 0.0083 | 90.3125
14.5 | 1.6722 | 0.02027 | 0.0119 | 82.4963
15 | 1.6976 | 0.02258 | 0.0147 | 75.1816
15.5 | 1.7172 | 0.02563 | 0.017 | 66.9996
16 | 1.7292 | 0.02966 | 0.0186 | 58.3007
16.5 | 1.7354 | 0.03452 | 0.0195 | 50.2723
17 | 1.7386 | 0.03991 | 0.0197 | 43.563
17.5 | 1.7331 | 0.04643 | 0.0192 | 37.3272
18 | 1.7199 | 0.05415 | 0.0179 | 31.7618
18.5 | 1.6987 | 0.06309 | 0.0156 | 26.925
19 | 1.67 | 0.07328 | 0.0123 | 22.7893
19.5 | 1.6344 | 0.08469 | 0.0081 | 19.2986
20 | 1.5935 | 0.09712 | 0.003 | 16.4075

## 87. Re 6M Mach 0.50 (1)
BIGFOIL.COM POLAR EXPORT
NACA2R112
NACA 2R112 |  |  |  | Cl Max: | 1.194 | at alpha= | 20 | deg
JavaFoil+Calcfoil stall+Eppler ext transition |  |  |  | L/D Max: | 95.9 | at alpha= | 4.5 | deg
Re: | 6000000 |  |  | Cd Min: | 0.00719 | at alpha= | 2 | deg
Mach: | 0.5 |  |  | Cl=0 at alpha= | -1.25 | deg
|  |  |  | @ Cl=0.1, Cd= | 0.0086221
|  |  |  | @ Cl=0.4, Cd= | 0.00796
|  |  |  | @ Cl=0.6, Cd= | 0.0079325
alpha (deg) | Cl | Cd | Cm | Cl/Cd
-20 | -1.007 | 0.1469 | 0.011 | -6.858
-19.5 | -0.98 | 0.14378 | 0.01 | -6.818
-19 | -0.949 | 0.1466 | 0.009 | -6.477
-18.5 | -0.922 | 0.14448 | 0.009 | -6.384
-18 | -0.894 | 0.14049 | 0.008 | -6.366
-17.5 | -0.868 | 0.13028 | 0.007 | -6.666
-17 | -0.843 | 0.12624 | 0.007 | -6.675
-16.5 | -0.817 | 0.12554 | 0.006 | -6.505
-16 | -0.792 | 0.13004 | 0.006 | -6.094
-15.5 | -0.767 | 0.12038 | 0.006 | -6.371
-15 | -0.74 | 0.11616 | 0.005 | -6.374
-14.5 | -0.714 | 0.10623 | 0.005 | -6.726
-14 | -0.687 | 0.10168 | 0.004 | -6.76
-13.5 | -0.66 | 0.09801 | 0.003 | -6.73
-13 | -0.632 | 0.09432 | 0.003 | -6.702
-12.5 | -0.606 | 0.09557 | 0.002 | -6.336
-12 | -0.579 | 0.08647 | 0.002 | -6.701
-11.5 | -0.552 | 0.10323 | 0.001 | -5.351
-11 | -0.527 | 0.08327 | 0.001 | -6.325
-10.5 | -0.499 | 0.08041 | 0 | -6.203
-10 | -0.473 | 0.07234 | 0 | -6.536
-9.5 | -0.456 | 0.05575 | -0.001 | -8.182
-9 | -0.431 | 0.05077 | -0.001 | -8.484
-8.5 | -0.512 | 0.05538 | -0.002 | -9.236
-8 | -0.712 | 0.01333 | -0.004 | -53.378
-7.5 | -0.713 | 0.01219 | -0.005 | -58.46
-7 | -0.687 | 0.01037 | -0.006 | -66.185
-6.5 | -0.646 | 0.01126 | -0.007 | -57.428
-6 | -0.598 | 0.01073 | -0.008 | -55.761
-5.5 | -0.545 | 0.01027 | -0.009 | -53.021
-5 | -0.487 | 0.01001 | -0.01 | -48.661
-4.5 | -0.427 | 0.0097 | -0.01 | -43.952
-4 | -0.364 | 0.00836 | -0.011 | -43.517
-3.5 | -0.3 | 0.00863 | -0.012 | -34.743
-3 | -0.234 | 0.00921 | -0.013 | -25.419
-2.5 | -0.168 | 0.00772 | -0.014 | -21.771
-2 | -0.101 | 0.0084 | -0.015 | -12.03
-1.5 | -0.034 | 0.00803 | -0.016 | -4.199
-1 | 0.034 | 0.00803 | -0.017 | 4.225
-0.5 | 0.102 | 0.00864 | -0.018 | 11.771
0 | 0.171 | 0.00725 | -0.019 | 23.576
0.5 | 0.239 | 0.00779 | -0.02 | 30.72
1 | 0.308 | 0.00739 | -0.021 | 41.597
1.5 | 0.376 | 0.00838 | -0.022 | 44.845
2 | 0.444 | 0.00719 | -0.023 | 61.738
2.5 | 0.512 | 0.00807 | -0.024 | 63.459
3 | 0.58 | 0.00824 | -0.025 | 70.395
3.5 | 0.647 | 0.00721 | -0.026 | 89.807
4 | 0.714 | 0.00778 | -0.027 | 91.722
4.5 | 0.779 | 0.00812 | -0.028 | 95.9
5 | 0.843 | 0.01 | -0.029 | 84.319
5.5 | 0.905 | 0.00984 | -0.03 | 91.957
6 | 0.965 | 0.01035 | -0.03 | 93.236
6.5 | 1.022 | 0.01084 | -0.031 | 94.254
7 | 1.074 | 0.0114 | -0.032 | 94.198
7.5 | 1.108 | 0.01458 | -0.033 | 75.955
8 | 1.138 | 0.01563 | -0.034 | 72.759
8.5 | 1.157 | 0.01694 | -0.034 | 68.316
9 | 1.159 | 0.01811 | -0.035 | 63.964
9.5 | 1.123 | 0.0201 | -0.035 | 55.899
10 | 0.96 | 0.02359 | -0.036 | 40.694
10.5 | 0.751 | 0.02799 | -0.036 | 26.849
11 | 0.76 | 0.03728 | -0.035 | 20.374
11.5 | 0.702 | 0.08575 | -0.021 | 8.189
12 | 0.735 | 0.08989 | -0.024 | 8.172
12.5 | 0.763 | 0.09641 | -0.025 | 7.914
13 | 0.785 | 0.09994 | -0.024 | 7.857
13.5 | 0.815 | 0.10612 | -0.025 | 7.68
14 | 0.847 | 0.10919 | -0.027 | 7.756
14.5 | 0.879 | 0.11234 | -0.029 | 7.826
15 | 0.917 | 0.10686 | -0.032 | 8.581
15.5 | 0.945 | 0.11281 | -0.033 | 8.378
16 | 0.954 | 0.11947 | -0.029 | 7.985
16.5 | 0.994 | 0.11638 | -0.033 | 8.543
17 | 1.039 | 0.10953 | -0.036 | 9.489
17.5 | 1.067 | 0.11732 | -0.037 | 9.095
18 | 1.083 | 0.1356 | -0.035 | 7.987
18.5 | 1.115 | 0.13801 | -0.037 | 8.082
19 | 1.121 | 0.14831 | -0.033 | 7.555
19.5 | 1.167 | 0.13612 | -0.037 | 8.571
20 | 1.194 | 0.14641 | -0.038 | 8.156

## 88. Re 6M Mach 0.50 (2)
BIGFOIL.COM POLAR EXPORT
NACA2R112
NACA 2R112 |  |  |  | Cl Max: | 1.4866 | at alpha= | 10.5 | deg
XFOIL ncrit=9 |  |  |  | L/D Max: | 122.262 | at alpha= | 5 | deg
Re: | 6000000 |  |  | Cd Min: | 0.13107 | at alpha= | -13.5 | deg
Mach: | 0.5 |  |  | Cl=0 at alpha= | -1.2529 | deg
|  |  |  | @ Cl=0.1, Cd= | 0.0058735
|  |  |  | @ Cl=0.4, Cd= | 0.0052705
|  |  |  | @ Cl=0.6, Cd= | 0.0052053
alpha (deg) | Cl | Cd | Cm | Cl/Cd
-13.5 | -0.7215 | 0.13107 | 0.0032 | -5.5047
-13 | -0.7437 | 0.11802 | -0.0046 | -6.3015
-12.5 | -0.77 | 0.10522 | -0.0125 | -7.318
-12 | -0.7948 | 0.09332 | -0.0201 | -8.5169
-11.5 | -0.8152 | 0.08236 | -0.027 | -9.898
-11 | -0.8354 | 0.07154 | -0.0341 | -11.6774
-10.5 | -0.8569 | 0.06026 | -0.0424 | -14.22
-10 | -0.871 | 0.04552 | -0.0572 | -19.1344
-9.5 | -0.9002 | 0.03517 | -0.0636 | -25.5957
-9 | -0.9361 | 0.02755 | -0.0597 | -33.9782
-8.5 | -0.9592 | 0.01903 | -0.0537 | -50.4046
-8 | -0.9445 | 0.01277 | -0.0461 | -73.9624
-7.5 | -0.8847 | 0.01042 | -0.0404 | -84.904
-7 | -0.8123 | 0.00945 | -0.0365 | -85.9577
-6.5 | -0.7384 | 0.00886 | -0.0334 | -83.3409
-6 | -0.6657 | 0.00829 | -0.0308 | -80.3016
-5.5 | -0.5929 | 0.00788 | -0.0287 | -75.2411
-5 | -0.5207 | 0.00757 | -0.0271 | -68.7847
-4.5 | -0.4496 | 0.00724 | -0.0256 | -62.0994
-4 | -0.3789 | 0.00702 | -0.0245 | -53.9744
-3.5 | -0.3088 | 0.00681 | -0.0236 | -45.3451
-3 | -0.2394 | 0.00663 | -0.0229 | -36.1086
-2.5 | -0.1706 | 0.00643 | -0.0223 | -26.5319
-1.5 | -0.0337 | 0.00609 | -0.0215 | -5.5337
-1 | 0.0345 | 0.00595 | -0.0213 | 5.7983
-0.5 | 0.103 | 0.00587 | -0.0212 | 17.5468
0 | 0.1706 | 0.00573 | -0.0211 | 29.7731
0.5 | 0.2378 | 0.00563 | -0.0209 | 42.238
1 | 0.3051 | 0.00555 | -0.0208 | 54.973
1.5 | 0.3703 | 0.00532 | -0.0203 | 69.6053
2 | 0.4363 | 0.00521 | -0.0199 | 83.7428
2.5 | 0.4995 | 0.00513 | -0.0189 | 97.3684
3 | 0.5639 | 0.00514 | -0.0179 | 109.7082
3.5 | 0.6302 | 0.00526 | -0.017 | 119.8099
4 | 0.6928 | 0.00574 | -0.0153 | 120.6969
4.5 | 0.7578 | 0.00624 | -0.014 | 121.4423
5 | 0.8216 | 0.00672 | -0.0121 | 122.2619
5.5 | 0.8851 | 0.00739 | -0.0101 | 119.77
6 | 0.9545 | 0.00823 | -0.0092 | 115.9781
6.5 | 1.0328 | 0.00885 | -0.0095 | 116.7006
7 | 1.1112 | 0.00949 | -0.0095 | 117.0917
7.5 | 1.1896 | 0.01011 | -0.0089 | 117.6657
8 | 1.2666 | 0.01089 | -0.0078 | 116.3085
8.5 | 1.3432 | 0.01174 | -0.006 | 114.4123
9 | 1.3912 | 0.01255 | 0.0011 | 110.8526
9.5 | 1.4329 | 0.01356 | 0.0092 | 105.6711
10 | 1.4674 | 0.01501 | 0.0179 | 97.7615
10.5 | 1.4866 | 0.01808 | 0.0256 | 82.2235
11 | 1.4803 | 0.02386 | 0.0304 | 62.0411
11.5 | 1.4574 | 0.03205 | 0.0316 | 45.4727
12 | 1.4237 | 0.04164 | 0.0307 | 34.1907
12.5 | 1.3846 | 0.05209 | 0.0283 | 26.5809
13 | 1.3461 | 0.0631 | 0.0248 | 21.3328
13.5 | 1.309 | 0.07456 | 0.0204 | 17.5563
14 | 1.2739 | 0.08634 | 0.0153 | 14.7545
14.5 | 1.2415 | 0.09822 | 0.0099 | 12.64
15 | 1.2118 | 0.11021 | 0.0041 | 10.9954
15.5 | 1.1857 | 0.12226 | -0.0022 | 9.6982

## 89. Re 7M Mach 0.00 (1)
BIGFOIL.COM POLAR EXPORT
NACA2R112
NACA 2R112 |  |  |  | Cl Max: | 1.506 | at alpha= | 15 | deg
JavaFoil+Calcfoil stall+Eppler ext transition |  |  |  | L/D Max: | 106.342 | at alpha= | 10 | deg
Re: | 7000000 |  |  | Cd Min: | 0.00708 | at alpha= | 3.5 | deg
Mach: | 0 |  |  | Cl=0 at alpha= | -1.25 | deg
|  |  |  | @ Cl=0.1, Cd= | 0.00804
|  |  |  | @ Cl=0.4, Cd= | 0.0074888
|  |  |  | @ Cl=0.6, Cd= | 0.0075845
alpha (deg) | Cl | Cd | Cm | Cl/Cd
-18.5 | -0.88 | 0.12958 | 0.008 | -6.788
-18 | -0.902 | 0.11665 | 0.008 | -7.732
-17.5 | -0.918 | 0.11117 | 0.007 | -8.254
-17 | -0.936 | 0.10089 | 0.007 | -9.275
-16.5 | -0.958 | 0.08743 | 0.007 | -10.957
-16 | -0.98 | 0.07421 | 0.007 | -13.2
-15.5 | -1.013 | 0.05455 | 0.007 | -18.577
-15 | -1.035 | 0.04355 | 0.006 | -23.763
-14.5 | -1.052 | 0.03475 | 0.006 | -30.282
-14 | -1.088 | 0.02264 | 0.005 | -48.056
-13.5 | -1.101 | 0.01808 | 0.005 | -60.867
-13 | -1.098 | 0.01601 | 0.004 | -68.626
-12.5 | -1.088 | 0.01494 | 0.004 | -72.862
-12 | -1.069 | 0.01377 | 0.003 | -77.593
-11.5 | -1.039 | 0.01164 | 0.002 | -89.232
-11 | -1.003 | 0.01132 | 0.001 | -88.639
-10.5 | -0.965 | 0.01073 | 0.001 | -89.954
-10 | -0.925 | 0.01066 | 0 | -86.788
-9.5 | -0.883 | 0.01007 | -0.001 | -87.668
-9 | -0.839 | 0.00983 | -0.002 | -85.338
-8.5 | -0.793 | 0.00948 | -0.003 | -83.604
-8 | -0.745 | 0.00925 | -0.003 | -80.566
-7.5 | -0.695 | 0.01006 | -0.004 | -69.141
-7 | -0.645 | 0.00991 | -0.005 | -65.041
-6.5 | -0.593 | 0.00966 | -0.006 | -61.354
-6 | -0.54 | 0.00949 | -0.007 | -56.891
-5.5 | -0.486 | 0.00922 | -0.007 | -52.679
-5 | -0.431 | 0.00835 | -0.008 | -51.615
-4.5 | -0.375 | 0.00825 | -0.009 | -45.448
-4 | -0.319 | 0.00842 | -0.01 | -37.844
-3.5 | -0.261 | 0.0081 | -0.011 | -32.279
-3 | -0.204 | 0.00865 | -0.012 | -23.556
-2.5 | -0.146 | 0.00767 | -0.012 | -19.031
-2 | -0.088 | 0.00787 | -0.013 | -11.152
-1.5 | -0.029 | 0.00784 | -0.014 | -3.73
-1 | 0.029 | 0.00787 | -0.015 | 3.742
-0.5 | 0.088 | 0.00826 | -0.016 | 10.683
0 | 0.148 | 0.00716 | -0.017 | 20.68
0.5 | 0.207 | 0.00761 | -0.017 | 27.237
1 | 0.267 | 0.00732 | -0.018 | 36.39
1.5 | 0.326 | 0.00805 | -0.019 | 40.444
2 | 0.385 | 0.00741 | -0.02 | 51.978
2.5 | 0.444 | 0.00772 | -0.021 | 57.505
3 | 0.503 | 0.00773 | -0.021 | 65.073
3.5 | 0.562 | 0.00708 | -0.022 | 79.391
4 | 0.62 | 0.00785 | -0.023 | 79.021
4.5 | 0.678 | 0.00844 | -0.024 | 80.359
5 | 0.736 | 0.00797 | -0.025 | 92.346
5.5 | 0.793 | 0.00811 | -0.026 | 97.705
6 | 0.849 | 0.00911 | -0.026 | 93.167
6.5 | 0.904 | 0.01069 | -0.027 | 84.578
7 | 0.958 | 0.00964 | -0.028 | 99.396
7.5 | 1.012 | 0.0101 | -0.029 | 100.164
8 | 1.064 | 0.01039 | -0.03 | 102.403
8.5 | 1.115 | 0.01085 | -0.03 | 102.709
9 | 1.164 | 0.01122 | -0.031 | 103.752
9.5 | 1.212 | 0.0114 | -0.032 | 106.288
10 | 1.258 | 0.01183 | -0.033 | 106.342
10.5 | 1.302 | 0.01242 | -0.033 | 104.85
11 | 1.345 | 0.01282 | -0.034 | 104.887
11.5 | 1.385 | 0.01327 | -0.035 | 104.393
12 | 1.403 | 0.01593 | -0.035 | 88.105
12.5 | 1.427 | 0.01727 | -0.036 | 82.626
13 | 1.455 | 0.01803 | -0.036 | 80.718
13.5 | 1.48 | 0.01905 | -0.037 | 77.685
14 | 1.5 | 0.02079 | -0.037 | 72.139
14.5 | 1.504 | 0.02227 | -0.038 | 67.536
15 | 1.506 | 0.02364 | -0.038 | 63.692
15.5 | 1.498 | 0.02578 | -0.039 | 58.108
16 | 1.484 | 0.02847 | -0.039 | 52.132
16.5 | 1.467 | 0.03166 | -0.039 | 46.322
17 | 1.446 | 0.0346 | -0.04 | 41.794
17.5 | 1.421 | 0.0386 | -0.04 | 36.802
18 | 1.374 | 0.05033 | -0.04 | 27.298
18.5 | 1.35 | 0.05229 | -0.04 | 25.825
19 | 1.307 | 0.06273 | -0.04 | 20.839
19.5 | 1.26 | 0.07676 | -0.039 | 16.415
20 | 1.215 | 0.09028 | -0.039 | 13.463

## 90. Re 7M Mach 0.00 (2)
BIGFOIL.COM POLAR EXPORT
NACA2R112
NACA 2R112 |  |  |  | Cl Max: | 1.8331 | at alpha= | 19 | deg
XFOIL ncrit=9 |  |  |  | L/D Max: | 127.077 | at alpha= | 10 | deg
Re: | 7000000 |  |  | Cd Min: | 0.04851 | at alpha= | 20 | deg
Mach: | 0 |  |  | Cl=0 at alpha= | -1.2179 | deg
|  |  |  | @ Cl=0.1, Cd= | 0.0054731
|  |  |  | @ Cl=0.4, Cd= | 0.0049144
|  |  |  | @ Cl=0.6, Cd= | 0.0052353
alpha (deg) | Cl | Cd | Cm | Cl/Cd
-20 | -1.7698 | 0.03158 | -0.0538 | -56.0418
-19.5 | -1.7718 | 0.02764 | -0.0514 | -64.1027
-19 | -1.7661 | 0.02486 | -0.0475 | -71.0418
-18.5 | -1.7542 | 0.02282 | -0.0429 | -76.8712
-18 | -1.7374 | 0.02122 | -0.0379 | -81.8756
-17.5 | -1.7066 | 0.0199 | -0.0348 | -85.7588
-17 | -1.6701 | 0.01875 | -0.0325 | -89.072
-16.5 | -1.6299 | 0.01775 | -0.0305 | -91.8254
-16 | -1.5872 | 0.01684 | -0.0288 | -94.2518
-15.5 | -1.5449 | 0.01577 | -0.027 | -97.9645
-15 | -1.5005 | 0.0148 | -0.0255 | -101.3851
-14.5 | -1.4537 | 0.01399 | -0.0243 | -103.9099
-14 | -1.4051 | 0.01331 | -0.0232 | -105.5672
-13.5 | -1.3562 | 0.01259 | -0.0222 | -107.7204
-13 | -1.307 | 0.01185 | -0.0212 | -110.2954
-12.5 | -1.2561 | 0.01128 | -0.0204 | -111.3564
-12 | -1.205 | 0.01071 | -0.0196 | -112.5117
-11.5 | -1.1456 | 0.01011 | -0.0206 | -113.3136
-11 | -1.0932 | 0.00971 | -0.0198 | -112.585
-10.5 | -1.0429 | 0.0093 | -0.0186 | -112.1398
-10 | -0.9903 | 0.00895 | -0.0178 | -110.648
-9.5 | -0.9361 | 0.00868 | -0.0174 | -107.8456
-9 | -0.8817 | 0.00837 | -0.017 | -105.3405
-8.5 | -0.8268 | 0.00808 | -0.0167 | -102.3267
-8 | -0.7711 | 0.00787 | -0.0165 | -97.9797
-7.5 | -0.7151 | 0.00767 | -0.0164 | -93.2334
-7 | -0.6593 | 0.00741 | -0.0162 | -88.9744
-6.5 | -0.6029 | 0.0072 | -0.0162 | -83.7361
-6 | -0.546 | 0.00704 | -0.0162 | -77.5568
-5.5 | -0.4894 | 0.00683 | -0.0162 | -71.6545
-5 | -0.4324 | 0.00666 | -0.0162 | -64.9249
-4.5 | -0.3754 | 0.00651 | -0.0163 | -57.6651
-4 | -0.3184 | 0.00636 | -0.0164 | -50.0629
-3.5 | -0.2614 | 0.00621 | -0.0164 | -42.0934
-3 | -0.2043 | 0.00608 | -0.0165 | -33.602
-2.5 | -0.147 | 0.00594 | -0.0166 | -24.7475
-2 | -0.0898 | 0.0058 | -0.0168 | -15.4828
-1.5 | -0.0325 | 0.00567 | -0.0169 | -5.7319
-1 | 0.0251 | 0.00559 | -0.0171 | 4.4902
-0.5 | 0.0826 | 0.00551 | -0.0173 | 14.9909
0 | 0.1392 | 0.00539 | -0.0174 | 25.8256
0.5 | 0.1963 | 0.00531 | -0.0176 | 36.968
1 | 0.2532 | 0.00523 | -0.0178 | 48.413
2 | 0.3646 | 0.00494 | -0.0178 | 73.8057
2.5 | 0.42 | 0.0049 | -0.0178 | 85.7143
3 | 0.474 | 0.00485 | -0.0175 | 97.732
3.5 | 0.5293 | 0.00492 | -0.0173 | 107.5813
4 | 0.5824 | 0.00513 | -0.0167 | 113.5283
4.5 | 0.6359 | 0.00545 | -0.0162 | 116.6789
5 | 0.6911 | 0.00576 | -0.0161 | 119.9826
5.5 | 0.744 | 0.00613 | -0.0155 | 121.3703
6 | 0.7962 | 0.00654 | -0.0148 | 121.7431
6.5 | 0.8534 | 0.007 | -0.0153 | 121.9143
7 | 0.9145 | 0.00753 | -0.0168 | 121.4475
7.5 | 0.975 | 0.00798 | -0.0182 | 122.1805
8 | 1.0352 | 0.00838 | -0.0195 | 123.5322
8.5 | 1.0948 | 0.00874 | -0.0207 | 125.2632
9 | 1.1535 | 0.00916 | -0.0217 | 125.9279
9.5 | 1.2117 | 0.00959 | -0.0227 | 126.3504
10 | 1.2695 | 0.00999 | -0.0237 | 127.0771
10.5 | 1.3156 | 0.01046 | -0.0221 | 125.7744
11 | 1.3582 | 0.01091 | -0.0198 | 124.4913
11.5 | 1.4024 | 0.01137 | -0.018 | 123.3421
12 | 1.4468 | 0.01197 | -0.0163 | 120.8688
12.5 | 1.4932 | 0.01252 | -0.0152 | 119.2652
13 | 1.5372 | 0.01325 | -0.0138 | 116.0151
13.5 | 1.5812 | 0.01393 | -0.0124 | 113.5104
14 | 1.6213 | 0.0148 | -0.0106 | 109.5473
14.5 | 1.6602 | 0.01561 | -0.0086 | 106.3549
15 | 1.6895 | 0.01658 | -0.005 | 101.8999
15.5 | 1.7148 | 0.01787 | -0.0015 | 95.9597
16 | 1.7417 | 0.01925 | 0.0013 | 90.4779
16.5 | 1.7661 | 0.02095 | 0.0037 | 84.3007
17 | 1.7861 | 0.02317 | 0.0059 | 77.0868
17.5 | 1.8011 | 0.02602 | 0.0077 | 69.2198
18 | 1.8145 | 0.02928 | 0.0089 | 61.9706
18.5 | 1.8268 | 0.03287 | 0.0095 | 55.5765
19 | 1.8331 | 0.0372 | 0.0099 | 49.2769
19.5 | 1.833 | 0.04242 | 0.0097 | 43.2107
20 | 1.8273 | 0.04851 | 0.009 | 37.6685

## 91. Re 7M Mach 0.10 (1)
BIGFOIL.COM POLAR EXPORT
NACA2R112
NACA 2R112 |  |  |  | Cl Max: | 1.496 | at alpha= | 14.5 | deg
JavaFoil+Calcfoil stall+Eppler ext transition |  |  |  | L/D Max: | 105.752 | at alpha= | 10 | deg
Re: | 7000000 |  |  | Cd Min: | 0.00708 | at alpha= | 3.5 | deg
Mach: | 0.1 |  |  | Cl=0 at alpha= | -1.2542 | deg
|  |  |  | @ Cl=0.1, Cd= | 0.0080565
|  |  |  | @ Cl=0.4, Cd= | 0.0075259
|  |  |  | @ Cl=0.6, Cd= | 0.0075748
alpha (deg) | Cl | Cd | Cm | Cl/Cd
-18 | -0.864 | 0.12221 | 0.007 | -7.066
-17.5 | -0.886 | 0.11194 | 0.007 | -7.919
-17 | -0.904 | 0.1057 | 0.007 | -8.556
-16.5 | -0.922 | 0.09794 | 0.007 | -9.418
-16 | -0.951 | 0.07986 | 0.007 | -11.908
-15.5 | -0.972 | 0.06809 | 0.006 | -14.28
-15 | -1.004 | 0.05073 | 0.006 | -19.798
-14.5 | -1.022 | 0.04171 | 0.006 | -24.507
-14 | -1.051 | 0.02947 | 0.005 | -35.664
-13.5 | -1.084 | 0.01972 | 0.005 | -54.96
-13 | -1.089 | 0.01668 | 0.004 | -65.274
-12.5 | -1.083 | 0.01522 | 0.004 | -71.18
-12 | -1.065 | 0.01402 | 0.003 | -75.944
-11.5 | -1.038 | 0.01327 | 0.002 | -78.204
-11 | -1.003 | 0.01142 | 0.001 | -87.831
-10.5 | -0.966 | 0.01092 | 0.001 | -88.455
-10 | -0.926 | 0.01072 | 0 | -86.38
-9.5 | -0.885 | 0.01013 | -0.001 | -87.301
-9 | -0.841 | 0.0098 | -0.002 | -85.797
-8.5 | -0.795 | 0.00958 | -0.003 | -82.986
-8 | -0.747 | 0.00935 | -0.003 | -79.977
-7.5 | -0.698 | 0.01003 | -0.004 | -69.617
-7 | -0.647 | 0.0099 | -0.005 | -65.411
-6.5 | -0.595 | 0.00971 | -0.006 | -61.301
-6 | -0.542 | 0.00946 | -0.007 | -57.335
-5.5 | -0.488 | 0.00931 | -0.008 | -52.422
-5 | -0.433 | 0.00831 | -0.008 | -52.09
-4.5 | -0.377 | 0.00817 | -0.009 | -46.133
-4 | -0.32 | 0.00837 | -0.01 | -38.256
-3.5 | -0.263 | 0.00819 | -0.011 | -32.08
-3 | -0.205 | 0.00865 | -0.012 | -23.679
-2.5 | -0.147 | 0.00761 | -0.012 | -19.269
-2 | -0.088 | 0.00786 | -0.013 | -11.219
-1.5 | -0.029 | 0.00789 | -0.014 | -3.727
-1 | 0.03 | 0.0083 | -0.015 | 3.562
-0.5 | 0.089 | 0.00826 | -0.016 | 10.732
0 | 0.149 | 0.00715 | -0.017 | 20.807
0.5 | 0.208 | 0.00761 | -0.017 | 27.357
1 | 0.268 | 0.00739 | -0.018 | 36.262
1.5 | 0.327 | 0.00802 | -0.019 | 40.846
2 | 0.387 | 0.00744 | -0.02 | 52.034
2.5 | 0.446 | 0.00783 | -0.021 | 57.039
3 | 0.506 | 0.0077 | -0.022 | 65.694
3.5 | 0.565 | 0.00708 | -0.022 | 79.758
4 | 0.623 | 0.0079 | -0.023 | 78.884
4.5 | 0.682 | 0.00852 | -0.024 | 79.953
5 | 0.739 | 0.00797 | -0.025 | 92.769
5.5 | 0.796 | 0.00819 | -0.026 | 97.181
6 | 0.853 | 0.0092 | -0.027 | 92.676
6.5 | 0.908 | 0.01072 | -0.027 | 84.733
7 | 0.963 | 0.00974 | -0.028 | 98.829
7.5 | 1.016 | 0.01009 | -0.029 | 100.678
8 | 1.068 | 0.0104 | -0.03 | 102.736
8.5 | 1.119 | 0.01086 | -0.031 | 103.023
9 | 1.169 | 0.01124 | -0.031 | 103.917
9.5 | 1.216 | 0.0115 | -0.032 | 105.726
10 | 1.262 | 0.01193 | -0.033 | 105.752
10.5 | 1.306 | 0.01249 | -0.034 | 104.537
11 | 1.348 | 0.01291 | -0.034 | 104.386
11.5 | 1.373 | 0.01552 | -0.035 | 88.499
12 | 1.4 | 0.01623 | -0.035 | 86.296
12.5 | 1.426 | 0.01757 | -0.036 | 81.125
13 | 1.453 | 0.01837 | -0.036 | 79.086
13.5 | 1.474 | 0.01992 | -0.037 | 74
14 | 1.494 | 0.0213 | -0.037 | 70.122
14.5 | 1.496 | 0.02288 | -0.038 | 65.37
15 | 1.493 | 0.02439 | -0.038 | 61.22
15.5 | 1.481 | 0.02688 | -0.039 | 55.104
16 | 1.464 | 0.02978 | -0.039 | 49.172
16.5 | 1.442 | 0.03308 | -0.039 | 43.612
17 | 1.417 | 0.03649 | -0.04 | 38.834
17.5 | 1.385 | 0.04173 | -0.04 | 33.184
18 | 1.329 | 0.05613 | -0.039 | 23.681
18.5 | 1.303 | 0.05714 | -0.04 | 22.81
19 | 1.254 | 0.06979 | -0.039 | 17.963
19.5 | 1.199 | 0.08729 | -0.038 | 13.732

## 92. Re 7M Mach 0.10 (2)
BIGFOIL.COM POLAR EXPORT
NACA2R112
NACA 2R112 |  |  |  | Cl Max: | 1.821 | at alpha= | 19 | deg
XFOIL ncrit=9 |  |  |  | L/D Max: | 126.739 | at alpha= | 10 | deg
Re: | 7000000 |  |  | Cd Min: | 0.05451 | at alpha= | 20 | deg
Mach: | 0.1 |  |  | Cl=0 at alpha= | -1.219 | deg
|  |  |  | @ Cl=0.1, Cd= | 0.0054847
|  |  |  | @ Cl=0.4, Cd= | 0.0049203
|  |  |  | @ Cl=0.6, Cd= | 0.0052263
alpha (deg) | Cl | Cd | Cm | Cl/Cd
-20 | -1.7378 | 0.03773 | -0.0562 | -46.0588
-19.5 | -1.7457 | 0.03197 | -0.0568 | -54.6043
-19 | -1.743 | 0.02824 | -0.0547 | -61.721
-18.5 | -1.7388 | 0.02523 | -0.0507 | -68.918
-18 | -1.7293 | 0.02296 | -0.0456 | -75.3179
-17.5 | -1.7118 | 0.02126 | -0.0404 | -80.5174
-17 | -1.6802 | 0.0198 | -0.0372 | -84.8586
-16.5 | -1.6426 | 0.01855 | -0.0346 | -88.5499
-16 | -1.601 | 0.01749 | -0.0324 | -91.538
-15.5 | -1.5567 | 0.01655 | -0.0305 | -94.0604
-15 | -1.5126 | 0.01546 | -0.0287 | -97.8396
-14.5 | -1.4667 | 0.01447 | -0.027 | -101.3614
-14 | -1.4182 | 0.01365 | -0.0256 | -103.8974
-13.5 | -1.368 | 0.01297 | -0.0244 | -105.4742
-13 | -1.3184 | 0.01218 | -0.0232 | -108.243
-12.5 | -1.2675 | 0.01149 | -0.0221 | -110.3133
-12 | -1.2152 | 0.01095 | -0.0212 | -110.9772
-11.5 | -1.1556 | 0.01029 | -0.022 | -112.3032
-11 | -1.1027 | 0.00983 | -0.021 | -112.177
-10.5 | -1.0514 | 0.00945 | -0.0197 | -111.2593
-10 | -0.9984 | 0.00904 | -0.0188 | -110.4425
-9.5 | -0.9437 | 0.00875 | -0.0182 | -107.8514
-9 | -0.8886 | 0.00845 | -0.0178 | -105.1598
-8.5 | -0.8331 | 0.00814 | -0.0174 | -102.3464
-8 | -0.7769 | 0.00791 | -0.0171 | -98.2174
-7.5 | -0.7203 | 0.00772 | -0.0169 | -93.3031
-7 | -0.664 | 0.00745 | -0.0167 | -89.1275
-6.5 | -0.6071 | 0.00723 | -0.0166 | -83.9696
-6 | -0.5497 | 0.00706 | -0.0166 | -77.8612
-5.5 | -0.4926 | 0.00686 | -0.0165 | -71.8076
-5 | -0.4352 | 0.00668 | -0.0165 | -65.1497
-4.5 | -0.3777 | 0.00653 | -0.0165 | -57.8407
-4 | -0.3203 | 0.00639 | -0.0166 | -50.1252
-3.5 | -0.263 | 0.00622 | -0.0166 | -42.283
-3 | -0.2054 | 0.00609 | -0.0167 | -33.7274
-2.5 | -0.1478 | 0.00595 | -0.0168 | -24.8403
-2 | -0.0902 | 0.00582 | -0.0169 | -15.4983
-1.5 | -0.0326 | 0.00567 | -0.0171 | -5.7496
-1 | 0.0254 | 0.0056 | -0.0173 | 4.5357
-0.5 | 0.0833 | 0.00552 | -0.0175 | 15.0906
0 | 0.1401 | 0.0054 | -0.0175 | 25.9444
0.5 | 0.1975 | 0.00532 | -0.0177 | 37.1241
1 | 0.2548 | 0.00524 | -0.0179 | 48.626
1.5 | 0.311 | 0.00504 | -0.0179 | 61.7063
2 | 0.3669 | 0.00495 | -0.0179 | 74.1212
2.5 | 0.4226 | 0.0049 | -0.0178 | 86.2449
3 | 0.4769 | 0.00486 | -0.0175 | 98.1276
3.5 | 0.5326 | 0.00493 | -0.0174 | 108.0325
4 | 0.5859 | 0.00514 | -0.0167 | 113.9883
4.5 | 0.6398 | 0.00547 | -0.0162 | 116.9653
5 | 0.6954 | 0.00578 | -0.0161 | 120.3114
5.5 | 0.7486 | 0.00616 | -0.0154 | 121.526
6 | 0.8011 | 0.00658 | -0.0146 | 121.7477
6.5 | 0.8589 | 0.00705 | -0.0152 | 121.8298
7 | 0.9204 | 0.0076 | -0.0166 | 121.1053
7.5 | 0.9815 | 0.00803 | -0.018 | 122.2291
8 | 1.0421 | 0.00844 | -0.0192 | 123.4716
8.5 | 1.1024 | 0.0088 | -0.0204 | 125.2727
9 | 1.1616 | 0.00924 | -0.0213 | 125.7143
9.5 | 1.2204 | 0.00967 | -0.0223 | 126.2048
10 | 1.2788 | 0.01009 | -0.0231 | 126.7393
10.5 | 1.324 | 0.01058 | -0.0212 | 125.1418
11 | 1.3673 | 0.01102 | -0.0188 | 124.0744
11.5 | 1.4115 | 0.01153 | -0.0168 | 122.4198
12 | 1.4569 | 0.01212 | -0.0151 | 120.2063
12.5 | 1.5031 | 0.01274 | -0.0137 | 117.9827
13 | 1.5476 | 0.01348 | -0.0122 | 114.8071
13.5 | 1.5906 | 0.01425 | -0.0105 | 111.6211
14 | 1.6308 | 0.01513 | -0.0084 | 107.7859
14.5 | 1.6659 | 0.01601 | -0.0055 | 104.0537
15 | 1.6924 | 0.01719 | -0.0016 | 98.4526
15.5 | 1.7191 | 0.01856 | 0.0017 | 92.6239
16 | 1.7454 | 0.02013 | 0.0043 | 86.7064
16.5 | 1.7674 | 0.0222 | 0.0068 | 79.6126
17 | 1.7842 | 0.02492 | 0.0088 | 71.5971
17.5 | 1.7986 | 0.02811 | 0.0103 | 63.9843
18 | 1.812 | 0.03163 | 0.0112 | 57.2874
18.5 | 1.82 | 0.03586 | 0.0116 | 50.7529
19 | 1.821 | 0.04099 | 0.0117 | 44.4255
19.5 | 1.8144 | 0.04722 | 0.011 | 38.4244
20 | 1.8017 | 0.05451 | 0.0097 | 33.0527

## 93. Re 7M Mach 0.25 (1)
BIGFOIL.COM POLAR EXPORT
NACA2R112
NACA 2R112 |  |  |  | Cl Max: | 1.44 | at alpha= | 14 | deg
JavaFoil+Calcfoil stall+Eppler ext transition |  |  |  | L/D Max: | 103.273 | at alpha= | 9 | deg
Re: | 7000000 |  |  | Cd Min: | 0.00715 | at alpha= | 3.5 | deg
Mach: | 0.25 |  |  | Cl=0 at alpha= | -1.25 | deg
|  |  |  | @ Cl=0.1, Cd= | 0.0081731
|  |  |  | @ Cl=0.4, Cd= | 0.0074325
|  |  |  | @ Cl=0.6, Cd= | 0.00724
alpha (deg) | Cl | Cd | Cm | Cl/Cd
-17 | -0.643 | 0.13709 | 0.006 | -4.693
-16.5 | -0.691 | 0.12634 | 0.005 | -5.47
-16 | -0.737 | 0.11383 | 0.005 | -6.471
-15.5 | -0.775 | 0.1075 | 0.005 | -7.205
-15 | -0.82 | 0.08913 | 0.005 | -9.195
-14.5 | -0.852 | 0.07994 | 0.005 | -10.652
-14 | -0.886 | 0.06674 | 0.005 | -13.27
-13.5 | -0.912 | 0.05631 | 0.004 | -16.203
-13 | -0.952 | 0.0392 | 0.004 | -24.296
-12.5 | -0.996 | 0.0245 | 0.003 | -40.662
-12 | -1.023 | 0.01692 | 0.003 | -60.486
-11.5 | -1.011 | 0.0149 | 0.002 | -67.829
-11 | -0.989 | 0.01399 | 0.001 | -70.74
-10.5 | -0.963 | 0.01156 | 0.001 | -83.331
-10 | -0.929 | 0.01113 | 0 | -83.399
-9.5 | -0.891 | 0.01045 | -0.001 | -85.24
-9 | -0.85 | 0.01009 | -0.002 | -84.204
-8.5 | -0.806 | 0.00973 | -0.003 | -82.805
-8 | -0.76 | 0.00948 | -0.004 | -80.129
-7.5 | -0.711 | 0.00925 | -0.004 | -76.919
-7 | -0.66 | 0.01012 | -0.005 | -65.279
-6.5 | -0.608 | 0.00992 | -0.006 | -61.313
-6 | -0.555 | 0.00965 | -0.007 | -57.498
-5.5 | -0.5 | 0.00948 | -0.008 | -52.716
-5 | -0.444 | 0.00842 | -0.009 | -52.672
-4.5 | -0.386 | 0.00817 | -0.009 | -47.305
-4 | -0.328 | 0.00849 | -0.01 | -38.673
-3.5 | -0.27 | 0.00836 | -0.011 | -32.251
-3 | -0.21 | 0.00878 | -0.012 | -23.958
-2.5 | -0.151 | 0.00757 | -0.013 | -19.895
-2 | -0.091 | 0.00788 | -0.014 | -11.491
-1.5 | -0.03 | 0.00786 | -0.015 | -3.841
-1 | 0.03 | 0.0084 | -0.015 | 3.619
-0.5 | 0.091 | 0.00834 | -0.016 | 10.922
0 | 0.153 | 0.00719 | -0.017 | 21.251
0.5 | 0.214 | 0.00762 | -0.018 | 28.076
1 | 0.275 | 0.00795 | -0.019 | 34.632
1.5 | 0.336 | 0.00816 | -0.02 | 41.238
2 | 0.398 | 0.00742 | -0.02 | 53.594
2.5 | 0.459 | 0.0078 | -0.021 | 58.771
3 | 0.52 | 0.00782 | -0.022 | 66.44
3.5 | 0.58 | 0.00715 | -0.023 | 81.164
4 | 0.64 | 0.00742 | -0.024 | 86.235
4.5 | 0.7 | 0.00864 | -0.025 | 81.038
5 | 0.759 | 0.0081 | -0.026 | 93.681
5.5 | 0.817 | 0.00941 | -0.026 | 86.864
6 | 0.875 | 0.0093 | -0.027 | 94.052
6.5 | 0.931 | 0.00959 | -0.028 | 97.071
7 | 0.986 | 0.00989 | -0.029 | 99.658
7.5 | 1.04 | 0.01029 | -0.03 | 101.052
8 | 1.092 | 0.0107 | -0.031 | 102.066
8.5 | 1.142 | 0.01125 | -0.031 | 101.531
9 | 1.19 | 0.01153 | -0.032 | 103.273
9.5 | 1.236 | 0.012 | -0.033 | 103.013
10 | 1.28 | 0.01247 | -0.034 | 102.627
10.5 | 1.32 | 0.01295 | -0.035 | 101.93
11 | 1.336 | 0.01609 | -0.035 | 83.005
11.5 | 1.363 | 0.017 | -0.035 | 80.135
12 | 1.387 | 0.01802 | -0.036 | 76.973
12.5 | 1.406 | 0.01955 | -0.036 | 71.892
13 | 1.423 | 0.02078 | -0.037 | 68.484
13.5 | 1.431 | 0.02307 | -0.037 | 62.037
14 | 1.44 | 0.02443 | -0.038 | 58.945
14.5 | 1.42 | 0.02699 | -0.038 | 52.595
15 | 1.385 | 0.03096 | -0.039 | 44.721
15.5 | 1.344 | 0.03485 | -0.039 | 38.577
16 | 1.295 | 0.03952 | -0.039 | 32.78
16.5 | 1.234 | 0.04693 | -0.039 | 26.297
17 | 1.145 | 0.06647 | -0.037 | 17.224
17.5 | 1.047 | 0.09563 | -0.035 | 10.953
18 | 0.955 | 0.12565 | -0.031 | 7.602
18.5 | 0.883 | 0.14105 | -0.03 | 6.257
19 | 0.808 | 0.15276 | -0.029 | 5.289

## 94. Re 7M Mach 0.25 (2)
BIGFOIL.COM POLAR EXPORT
NACA2R112
NACA 2R112 |  |  |  | Cl Max: | 1.7646 | at alpha= | 17 | deg
XFOIL ncrit=9 |  |  |  | L/D Max: | 125.187 | at alpha= | 9.5 | deg
Re: | 7000000 |  |  | Cd Min: | 0.19651 | at alpha= | -20 | deg
Mach: | 0.25 |  |  | Cl=0 at alpha= | -1.2245 | deg
|  |  |  | @ Cl=0.1, Cd= | 0.0055407
|  |  |  | @ Cl=0.4, Cd= | 0.0049794
|  |  |  | @ Cl=0.6, Cd= | 0.005213
alpha (deg) | Cl | Cd | Cm | Cl/Cd
-20 | -0.9111 | 0.19651 | 0.0458 | -4.6364
-19.5 | -0.9243 | 0.18305 | 0.0371 | -5.0494
-19 | -0.9625 | 0.16505 | 0.0253 | -5.8316
-18.5 | -1.0828 | 0.13327 | 0.0037 | -8.1249
-18 | -1.4032 | 0.07748 | -0.0353 | -18.1105
-17.5 | -1.5702 | 0.04334 | -0.0634 | -36.2298
-17 | -1.6032 | 0.03329 | -0.0687 | -48.1586
-16.5 | -1.6132 | 0.02818 | -0.0661 | -57.2463
-16 | -1.6158 | 0.0246 | -0.0601 | -65.6829
-15.5 | -1.6049 | 0.02197 | -0.0533 | -73.0496
-15 | -1.5723 | 0.01983 | -0.0487 | -79.289
-14.5 | -1.5308 | 0.01811 | -0.0449 | -84.5279
-14 | -1.4838 | 0.0167 | -0.0416 | -88.8503
-13.5 | -1.4337 | 0.01545 | -0.0386 | -92.7961
-13 | -1.3835 | 0.01415 | -0.0358 | -97.7739
-12.5 | -1.3297 | 0.01317 | -0.0334 | -100.9643
-12 | -1.2744 | 0.01233 | -0.0312 | -103.3577
-11 | -1.1552 | 0.01078 | -0.0288 | -107.1614
-10.5 | -1.1013 | 0.01016 | -0.0265 | -108.3957
-10 | -1.0442 | 0.0097 | -0.0248 | -107.6495
-9.5 | -0.9866 | 0.00923 | -0.0235 | -106.8906
-9 | -0.9278 | 0.00887 | -0.0224 | -104.5998
-8.5 | -0.8686 | 0.00855 | -0.0215 | -101.5906
-7.5 | -0.7498 | 0.00794 | -0.02 | -94.4332
-7 | -0.6899 | 0.0077 | -0.0195 | -89.5974
-6.5 | -0.6305 | 0.00741 | -0.019 | -85.0877
-6 | -0.5705 | 0.00719 | -0.0186 | -79.3463
-5.5 | -0.5105 | 0.00702 | -0.0184 | -72.7208
-5 | -0.4507 | 0.00678 | -0.0181 | -66.4749
-4.5 | -0.3907 | 0.00664 | -0.018 | -58.8404
-4 | -0.3311 | 0.00647 | -0.0178 | -51.1747
-3.5 | -0.2714 | 0.00632 | -0.0177 | -42.943
-3 | -0.2119 | 0.00616 | -0.0177 | -34.3994
-2.5 | -0.1521 | 0.00602 | -0.0177 | -25.2658
-2 | -0.0924 | 0.00587 | -0.0178 | -15.7411
-1.5 | -0.0329 | 0.00573 | -0.0178 | -5.7417
-1 | 0.0268 | 0.00564 | -0.018 | 4.7518
-0.5 | 0.0867 | 0.00557 | -0.0181 | 15.5655
0 | 0.1457 | 0.00544 | -0.0182 | 26.7831
0.5 | 0.2047 | 0.00536 | -0.0183 | 38.1903
1 | 0.2639 | 0.0053 | -0.0184 | 49.7925
1.5 | 0.322 | 0.00509 | -0.0184 | 63.2613
2 | 0.3797 | 0.00499 | -0.0183 | 76.0922
2.5 | 0.4371 | 0.00496 | -0.0182 | 88.125
3 | 0.4931 | 0.00492 | -0.0178 | 100.2236
3.5 | 0.5508 | 0.00498 | -0.0175 | 110.6024
4 | 0.6057 | 0.00524 | -0.0167 | 115.5916
4.5 | 0.6616 | 0.00559 | -0.0161 | 118.3542
5 | 0.719 | 0.00594 | -0.0157 | 121.0438
5.5 | 0.7737 | 0.00635 | -0.0148 | 121.8425
6 | 0.8285 | 0.00681 | -0.0138 | 121.6593
6.5 | 0.8891 | 0.00736 | -0.0143 | 120.8016
7 | 0.9534 | 0.00789 | -0.0155 | 120.8365
7.5 | 1.0177 | 0.00832 | -0.0166 | 122.3197
8 | 1.0815 | 0.00875 | -0.0176 | 123.6
8.5 | 1.1447 | 0.00918 | -0.0184 | 124.695
9 | 1.207 | 0.00968 | -0.019 | 124.6901
9.5 | 1.2694 | 0.01014 | -0.0195 | 125.1874
10 | 1.3266 | 0.01072 | -0.019 | 123.75
10.5 | 1.3707 | 0.0112 | -0.0156 | 122.3839
11 | 1.4155 | 0.01178 | -0.0125 | 120.1613
11.5 | 1.4623 | 0.01243 | -0.0098 | 117.6428
12 | 1.5089 | 0.01324 | -0.0073 | 113.9653
12.5 | 1.5555 | 0.01406 | -0.0048 | 110.633
13 | 1.5971 | 0.01508 | -0.0017 | 105.9085
13.5 | 1.6306 | 0.01613 | 0.0027 | 101.0911
14 | 1.658 | 0.01764 | 0.0073 | 93.9909
14.5 | 1.6876 | 0.0193 | 0.0108 | 87.4404
15 | 1.7127 | 0.0215 | 0.0139 | 79.6605
15.5 | 1.7315 | 0.02449 | 0.0165 | 70.7023
16 | 1.7469 | 0.02812 | 0.0184 | 62.123
16.5 | 1.7596 | 0.03227 | 0.0195 | 54.5274
17 | 1.7646 | 0.03739 | 0.0201 | 47.1944
17.5 | 1.7608 | 0.04359 | 0.0199 | 40.3946
18 | 1.7479 | 0.05107 | 0.0189 | 34.2256
18.5 | 1.7266 | 0.05988 | 0.0168 | 28.8343
19 | 1.6969 | 0.07006 | 0.0137 | 24.2207
19.5 | 1.6594 | 0.08156 | 0.0096 | 20.3458
20 | 1.6217 | 0.09339 | 0.0049 | 17.3648

## 95. Re 7M Mach 0.50 (1)
BIGFOIL.COM POLAR EXPORT
NACA2R112
NACA 2R112 |  |  |  | Cl Max: | 1.202 | at alpha= | 20 | deg
JavaFoil+Calcfoil stall+Eppler ext transition |  |  |  | L/D Max: | 99.345 | at alpha= | 5 | deg
Re: | 7000000 |  |  | Cd Min: | 0.00713 | at alpha= | 3 | deg
Mach: | 0.5 |  |  | Cl=0 at alpha= | -1.25 | deg
|  |  |  | @ Cl=0.1, Cd= | 0.0073288
|  |  |  | @ Cl=0.4, Cd= | 0.0085571
|  |  |  | @ Cl=0.6, Cd= | 0.0074822
alpha (deg) | Cl | Cd | Cm | Cl/Cd
-20 | -1.009 | 0.14558 | 0.011 | -6.929
-19.5 | -0.982 | 0.14021 | 0.01 | -7.003
-19 | -0.951 | 0.14342 | 0.009 | -6.629
-18.5 | -0.923 | 0.14052 | 0.009 | -6.57
-18 | -0.895 | 0.13561 | 0.008 | -6.602
-17.5 | -0.87 | 0.1278 | 0.008 | -6.805
-17 | -0.843 | 0.12175 | 0.007 | -6.922
-16.5 | -0.817 | 0.12409 | 0.006 | -6.582
-16 | -0.793 | 0.12574 | 0.006 | -6.305
-15.5 | -0.767 | 0.11884 | 0.006 | -6.456
-15 | -0.741 | 0.11444 | 0.005 | -6.473
-14.5 | -0.715 | 0.1029 | 0.005 | -6.949
-14 | -0.688 | 0.09912 | 0.004 | -6.939
-13.5 | -0.661 | 0.09768 | 0.003 | -6.762
-13 | -0.632 | 0.09308 | 0.003 | -6.795
-12.5 | -0.606 | 0.09507 | 0.002 | -6.371
-12 | -0.579 | 0.08496 | 0.002 | -6.82
-11.5 | -0.553 | 0.10005 | 0.001 | -5.523
-11 | -0.527 | 0.08333 | 0.001 | -6.323
-10.5 | -0.499 | 0.07841 | 0 | -6.368
-10 | -0.473 | 0.07085 | 0 | -6.682
-9.5 | -0.459 | 0.05346 | -0.001 | -8.579
-9 | -0.434 | 0.04855 | -0.002 | -8.931
-8.5 | -0.515 | 0.05275 | -0.002 | -9.758
-8 | -0.714 | 0.01294 | -0.004 | -55.159
-7.5 | -0.713 | 0.01071 | -0.005 | -66.573
-7 | -0.687 | 0.00975 | -0.006 | -70.445
-6.5 | -0.647 | 0.01102 | -0.007 | -58.666
-6 | -0.598 | 0.01051 | -0.008 | -56.939
-5.5 | -0.545 | 0.01014 | -0.009 | -53.738
-5 | -0.487 | 0.0098 | -0.01 | -49.686
-4.5 | -0.427 | 0.0095 | -0.011 | -44.904
-4 | -0.364 | 0.00868 | -0.011 | -41.957
-3.5 | -0.3 | 0.00848 | -0.012 | -35.331
-3 | -0.234 | 0.00901 | -0.013 | -25.987
-2.5 | -0.168 | 0.00765 | -0.014 | -21.964
-2 | -0.101 | 0.00808 | -0.015 | -12.506
-1.5 | -0.034 | 0.00795 | -0.016 | -4.242
-1 | 0.034 | 0.00795 | -0.017 | 4.269
-0.5 | 0.102 | 0.00731 | -0.018 | 13.925
0 | 0.171 | 0.00771 | -0.019 | 22.147
0.5 | 0.239 | 0.00771 | -0.02 | 31.04
1 | 0.308 | 0.00812 | -0.021 | 37.875
1.5 | 0.376 | 0.00861 | -0.022 | 43.651
2 | 0.444 | 0.00846 | -0.023 | 52.521
2.5 | 0.512 | 0.00813 | -0.024 | 62.992
3 | 0.58 | 0.00713 | -0.025 | 81.346
3.5 | 0.647 | 0.00831 | -0.026 | 77.931
4 | 0.714 | 0.00895 | -0.027 | 79.733
4.5 | 0.779 | 0.00808 | -0.028 | 96.438
5 | 0.843 | 0.00849 | -0.029 | 99.345
5.5 | 0.905 | 0.00971 | -0.03 | 93.193
6 | 0.965 | 0.01013 | -0.03 | 95.286
6.5 | 1.022 | 0.01065 | -0.031 | 95.931
7 | 1.074 | 0.01115 | -0.032 | 96.279
7.5 | 1.12 | 0.01413 | -0.033 | 79.297
8 | 1.14 | 0.0152 | -0.034 | 75.007
8.5 | 1.159 | 0.01648 | -0.034 | 70.319
9 | 1.161 | 0.01761 | -0.035 | 65.895
9.5 | 1.125 | 0.0195 | -0.036 | 57.72
10 | 0.963 | 0.02285 | -0.036 | 42.135
10.5 | 0.754 | 0.02674 | -0.036 | 28.206
11 | 0.766 | 0.03466 | -0.036 | 22.103
11.5 | 0.704 | 0.08348 | -0.022 | 8.429
12 | 0.737 | 0.08906 | -0.025 | 8.273
12.5 | 0.765 | 0.09579 | -0.026 | 7.985
13 | 0.785 | 0.09858 | -0.024 | 7.966
13.5 | 0.817 | 0.10152 | -0.026 | 8.047
14 | 0.851 | 0.10426 | -0.028 | 8.164
14.5 | 0.887 | 0.10432 | -0.031 | 8.502
15 | 0.932 | 0.09467 | -0.034 | 9.841
15.5 | 0.95 | 0.10798 | -0.033 | 8.794
16 | 0.958 | 0.11677 | -0.03 | 8.203
16.5 | 1.006 | 0.1066 | -0.035 | 9.44
17 | 1.05 | 0.10182 | -0.037 | 10.309
17.5 | 1.074 | 0.11154 | -0.038 | 9.629
18 | 1.088 | 0.13006 | -0.036 | 8.366
18.5 | 1.12 | 0.13206 | -0.037 | 8.48
19 | 1.125 | 0.14407 | -0.034 | 7.81
19.5 | 1.181 | 0.12451 | -0.039 | 9.488
20 | 1.202 | 0.13922 | -0.039 | 8.63

## 96. Re 7M Mach 0.50 (2)
BIGFOIL.COM POLAR EXPORT
NACA2R112
NACA 2R112 |  |  |  | Cl Max: | 1.5049 | at alpha= | 10.5 | deg
XFOIL ncrit=9 |  |  |  | L/D Max: | 124.484 | at alpha= | 4.5 | deg
Re: | 7000000 |  |  | Cd Min: | 0.12705 | at alpha= | -13.5 | deg
Mach: | 0.5 |  |  | Cl=0 at alpha= | -1.2494 | deg
|  |  |  | @ Cl=0.1, Cd= | 0.0057671
|  |  |  | @ Cl=0.4, Cd= | 0.0053084
|  |  |  | @ Cl=0.6, Cd= | 0.005215
alpha (deg) | Cl | Cd | Cm | Cl/Cd
-13.5 | -0.746 | 0.12705 | 0.0002 | -5.8717
-13 | -0.7647 | 0.11489 | -0.0071 | -6.6559
-12.5 | -0.7872 | 0.1029 | -0.0145 | -7.6501
-12 | -0.8106 | 0.09133 | -0.0218 | -8.8755
-11.5 | -0.8343 | 0.08003 | -0.0292 | -10.4248
-11 | -0.8568 | 0.06898 | -0.0367 | -12.421
-10.5 | -0.8768 | 0.05765 | -0.0453 | -15.209
-10 | -0.889 | 0.04272 | -0.0604 | -20.8099
-9.5 | -0.9203 | 0.03379 | -0.064 | -27.2359
-9 | -0.9532 | 0.02626 | -0.0595 | -36.2986
-8.5 | -0.9711 | 0.01806 | -0.0532 | -53.7708
-8 | -0.9546 | 0.01191 | -0.0453 | -80.1511
-7.5 | -0.8901 | 0.00996 | -0.0398 | -89.3675
-7 | -0.8166 | 0.00907 | -0.0359 | -90.0331
-6.5 | -0.7418 | 0.00854 | -0.033 | -86.8618
-6 | -0.6681 | 0.00807 | -0.0305 | -82.7881
-5.5 | -0.5954 | 0.00766 | -0.0284 | -77.7285
-5 | -0.5229 | 0.00735 | -0.0267 | -71.1429
-4.5 | -0.4513 | 0.00707 | -0.0254 | -63.8331
-4 | -0.3806 | 0.00686 | -0.0242 | -55.481
-3.5 | -0.3101 | 0.00667 | -0.0234 | -46.4918
-3 | -0.2406 | 0.0065 | -0.0227 | -37.0154
-2.5 | -0.1716 | 0.0063 | -0.0221 | -27.2381
-2 | -0.1027 | 0.00614 | -0.0217 | -16.7264
-1.5 | -0.0342 | 0.00599 | -0.0214 | -5.7095
0 | 0.1705 | 0.00565 | -0.0211 | 30.177
0.5 | 0.238 | 0.00555 | -0.0209 | 42.8829
1 | 0.3053 | 0.0055 | -0.0208 | 55.5091
1.5 | 0.3715 | 0.00533 | -0.0205 | 69.6998
2 | 0.4376 | 0.00528 | -0.0201 | 82.8788
2.5 | 0.5025 | 0.00528 | -0.0195 | 95.1705
3 | 0.5669 | 0.00517 | -0.0185 | 109.6518
3.5 | 0.6331 | 0.00526 | -0.0176 | 120.3612
4 | 0.6949 | 0.00572 | -0.0159 | 121.486
4.5 | 0.7606 | 0.00611 | -0.0146 | 124.4845
5.5 | 0.8859 | 0.00723 | -0.0102 | 122.5311
6 | 0.9524 | 0.008 | -0.0086 | 119.05
6.5 | 1.0284 | 0.00856 | -0.0085 | 120.1402
7 | 1.1069 | 0.00917 | -0.0084 | 120.7088
7.5 | 1.1858 | 0.00975 | -0.0079 | 121.6205
8 | 1.2628 | 0.01052 | -0.0067 | 120.038
8.5 | 1.3407 | 0.01126 | -0.0051 | 119.0675
9 | 1.4046 | 0.01216 | -0.0007 | 115.5099
9.5 | 1.448 | 0.013 | 0.0076 | 111.3846
10 | 1.4841 | 0.01434 | 0.0165 | 103.4937
10.5 | 1.5049 | 0.0171 | 0.0249 | 88.0058
11 | 1.4985 | 0.02261 | 0.0306 | 66.276
11.5 | 1.4724 | 0.03087 | 0.0322 | 47.6968
12 | 1.4364 | 0.04058 | 0.0313 | 35.3967
12.5 | 1.398 | 0.05093 | 0.0291 | 27.4494
13 | 1.3598 | 0.06184 | 0.0257 | 21.989
13.5 | 1.3229 | 0.07324 | 0.0213 | 18.0625
14 | 1.288 | 0.08489 | 0.0164 | 15.1726
14.5 | 1.2558 | 0.0967 | 0.0111 | 12.9866
15 | 1.2252 | 0.1087 | 0.0053 | 11.2714
15.5 | 1.1958 | 0.12106 | -0.0012 | 9.8777

## 97. Re 8M Mach 0.00 (1)
BIGFOIL.COM POLAR EXPORT
NACA2R112
NACA 2R112 |  |  |  | Cl Max: | 1.508 | at alpha= | 14.5 | deg
JavaFoil+Calcfoil stall+Eppler ext transition |  |  |  | L/D Max: | 108.2 | at alpha= | 10 | deg
Re: | 8000000 |  |  | Cd Min: | 0.0071 | at alpha= | 3 | deg
Mach: | 0 |  |  | Cl=0 at alpha= | -1.25 | deg
|  |  |  | @ Cl=0.1, Cd= | 0.007452
|  |  |  | @ Cl=0.4, Cd= | 0.0080502
|  |  |  | @ Cl=0.6, Cd= | 0.0076317
alpha (deg) | Cl | Cd | Cm | Cl/Cd
-18.5 | -0.883 | 0.12562 | 0.008 | -7.026
-18 | -0.903 | 0.11592 | 0.008 | -7.79
-17.5 | -0.919 | 0.10966 | 0.007 | -8.385
-17 | -0.936 | 0.10066 | 0.007 | -9.303
-16.5 | -0.946 | 0.09748 | 0.006 | -9.704
-16 | -0.978 | 0.07541 | 0.007 | -12.965
-15.5 | -1.024 | 0.04929 | 0.007 | -20.766
-15 | -1.048 | 0.03806 | 0.006 | -27.531
-14.5 | -1.069 | 0.02943 | 0.006 | -36.306
-14 | -1.094 | 0.02115 | 0.006 | -51.742
-13.5 | -1.105 | 0.01715 | 0.005 | -64.446
-13 | -1.102 | 0.01556 | 0.004 | -70.841
-12.5 | -1.091 | 0.01433 | 0.004 | -76.116
-12 | -1.07 | 0.01342 | 0.003 | -79.758
-11.5 | -1.039 | 0.01146 | 0.002 | -90.624
-11 | -1.003 | 0.01109 | 0.001 | -90.439
-10.5 | -0.965 | 0.01058 | 0.001 | -91.22
-10 | -0.925 | 0.01047 | 0 | -88.335
-9.5 | -0.883 | 0.0099 | -0.001 | -89.183
-9 | -0.839 | 0.0097 | -0.002 | -86.484
-8.5 | -0.793 | 0.00936 | -0.003 | -84.677
-8 | -0.745 | 0.00912 | -0.003 | -81.718
-7.5 | -0.696 | 0.00987 | -0.004 | -70.456
-7 | -0.645 | 0.00974 | -0.005 | -66.182
-6.5 | -0.593 | 0.00959 | -0.006 | -61.843
-6 | -0.54 | 0.00934 | -0.007 | -57.825
-5.5 | -0.486 | 0.00924 | -0.007 | -52.594
-5 | -0.431 | 0.00822 | -0.008 | -52.416
-4.5 | -0.375 | 0.00838 | -0.009 | -44.761
-4 | -0.319 | 0.00827 | -0.01 | -38.537
-3.5 | -0.261 | 0.0081 | -0.011 | -32.3
-3 | -0.204 | 0.00826 | -0.012 | -24.68
-2.5 | -0.146 | 0.00792 | -0.012 | -18.437
-2 | -0.088 | 0.00795 | -0.013 | -11.038
-1.5 | -0.029 | 0.00831 | -0.014 | -3.518
-1 | 0.029 | 0.00775 | -0.015 | 3.799
-0.5 | 0.088 | 0.0073 | -0.016 | 12.093
0 | 0.148 | 0.00806 | -0.017 | 18.371
0.5 | 0.207 | 0.00754 | -0.017 | 27.497
1 | 0.267 | 0.00788 | -0.018 | 33.816
1.5 | 0.326 | 0.00795 | -0.019 | 40.979
2 | 0.385 | 0.00804 | -0.02 | 47.9
2.5 | 0.444 | 0.00808 | -0.021 | 54.949
3 | 0.503 | 0.0071 | -0.021 | 70.862
3.5 | 0.562 | 0.00792 | -0.022 | 70.965
4 | 0.62 | 0.00748 | -0.023 | 82.895
4.5 | 0.678 | 0.00757 | -0.024 | 89.625
5 | 0.736 | 0.00878 | -0.025 | 83.797
5.5 | 0.793 | 0.00922 | -0.026 | 85.99
6 | 0.849 | 0.009 | -0.026 | 94.283
6.5 | 0.904 | 0.01051 | -0.027 | 86.007
7 | 0.958 | 0.00949 | -0.028 | 101.041
7.5 | 1.012 | 0.00991 | -0.029 | 102.068
8 | 1.064 | 0.01019 | -0.03 | 104.399
8.5 | 1.115 | 0.01066 | -0.03 | 104.582
9 | 1.164 | 0.01103 | -0.031 | 105.519
9.5 | 1.212 | 0.01131 | -0.032 | 107.178
10 | 1.258 | 0.01163 | -0.033 | 108.2
10.5 | 1.302 | 0.01216 | -0.033 | 107.126
11 | 1.345 | 0.01261 | -0.034 | 106.643
11.5 | 1.385 | 0.01301 | -0.035 | 106.419
12 | 1.408 | 0.01558 | -0.035 | 90.383
12.5 | 1.429 | 0.01681 | -0.036 | 85.055
13 | 1.458 | 0.01753 | -0.036 | 83.158
13.5 | 1.481 | 0.01891 | -0.037 | 78.315
14 | 1.502 | 0.02015 | -0.037 | 74.558
14.5 | 1.508 | 0.02155 | -0.038 | 69.96
15 | 1.508 | 0.02282 | -0.038 | 66.09
15.5 | 1.501 | 0.02482 | -0.039 | 60.479
16 | 1.487 | 0.02775 | -0.039 | 53.592
16.5 | 1.471 | 0.03035 | -0.04 | 48.464
17 | 1.451 | 0.03323 | -0.04 | 43.658
17.5 | 1.422 | 0.03793 | -0.04 | 37.493
18 | 1.375 | 0.04963 | -0.04 | 27.697
18.5 | 1.351 | 0.05166 | -0.04 | 26.158
19 | 1.308 | 0.06204 | -0.04 | 21.083
19.5 | 1.262 | 0.07519 | -0.039 | 16.778

## 98. Re 8M Mach 0.00 (2)
BIGFOIL.COM POLAR EXPORT
NACA2R112
NACA 2R112 |  |  |  | Cl Max: | 1.8515 | at alpha= | 19 | deg
XFOIL ncrit=9 |  |  |  | L/D Max: | 130.144 | at alpha= | 10 | deg
Re: | 8000000 |  |  | Cd Min: | 0.04645 | at alpha= | 20 | deg
Mach: | 0 |  |  | Cl=0 at alpha= | -1.2144 | deg
|  |  |  | @ Cl=0.1, Cd= | 0.0054359
|  |  |  | @ Cl=0.4, Cd= | 0.00502
|  |  |  | @ Cl=0.6, Cd= | 0.0052523
alpha (deg) | Cl | Cd | Cm | Cl/Cd
-20 | -1.7976 | 0.02926 | -0.0531 | -61.4354
-19.5 | -1.7893 | 0.0264 | -0.0503 | -67.7765
-19 | -1.7786 | 0.0241 | -0.0464 | -73.8008
-18.5 | -1.7655 | 0.0222 | -0.0416 | -79.527
-18 | -1.7466 | 0.02066 | -0.0368 | -84.5402
-17.5 | -1.7149 | 0.0193 | -0.0339 | -88.8549
-17 | -1.6779 | 0.01814 | -0.0315 | -92.4972
-16.5 | -1.6372 | 0.01714 | -0.0296 | -95.5193
-16 | -1.5938 | 0.01626 | -0.028 | -98.0197
-15.5 | -1.549 | 0.01541 | -0.0265 | -100.5191
-15 | -1.5042 | 0.01446 | -0.025 | -104.0249
-14.5 | -1.4576 | 0.01361 | -0.0237 | -107.0977
-14 | -1.409 | 0.01291 | -0.0227 | -109.1402
-13.5 | -1.3589 | 0.0123 | -0.0218 | -110.4797
-13 | -1.3096 | 0.01157 | -0.0208 | -113.1893
-12.5 | -1.2589 | 0.01096 | -0.0199 | -114.8631
-12 | -1.2031 | 0.01044 | -0.0201 | -115.2395
-11.5 | -1.1477 | 0.00987 | -0.0202 | -116.2817
-11 | -1.0982 | 0.00948 | -0.0188 | -115.8439
-10.5 | -1.046 | 0.00913 | -0.018 | -114.5674
-10 | -0.993 | 0.00875 | -0.0173 | -113.4857
-9.5 | -0.9386 | 0.00848 | -0.0169 | -110.684
-9 | -0.8837 | 0.00822 | -0.0166 | -107.5061
-8.5 | -0.8287 | 0.00793 | -0.0164 | -104.5019
-8 | -0.7729 | 0.0077 | -0.0162 | -100.3766
-7.5 | -0.7167 | 0.00751 | -0.0161 | -95.4328
-7 | -0.6606 | 0.00727 | -0.016 | -90.8666
-6.5 | -0.6042 | 0.00706 | -0.016 | -85.5807
-6 | -0.5473 | 0.00689 | -0.016 | -79.434
-5.5 | -0.4904 | 0.00671 | -0.016 | -73.0849
-5 | -0.4335 | 0.00653 | -0.0161 | -66.3859
-4.5 | -0.3763 | 0.00641 | -0.0161 | -58.7051
-4 | -0.3192 | 0.00628 | -0.0162 | -50.828
-3.5 | -0.2622 | 0.00612 | -0.0163 | -42.8431
-3 | -0.2049 | 0.00598 | -0.0164 | -34.2642
-2.5 | -0.1474 | 0.00586 | -0.0166 | -25.1536
-2 | -0.0901 | 0.00573 | -0.0167 | -15.7243
-1.5 | -0.0329 | 0.00561 | -0.0169 | -5.8645
-1 | 0.0247 | 0.00552 | -0.0171 | 4.4746
-0.5 | 0.0824 | 0.00547 | -0.0173 | 15.064
0 | 0.1392 | 0.00536 | -0.0174 | 25.9701
0.5 | 0.1962 | 0.00528 | -0.0176 | 37.1591
1 | 0.2535 | 0.00522 | -0.0178 | 48.5632
1.5 | 0.3099 | 0.00508 | -0.0179 | 61.0039
2 | 0.3652 | 0.00502 | -0.0179 | 72.749
2.5 | 0.4211 | 0.00502 | -0.018 | 83.8845
3 | 0.4758 | 0.00495 | -0.0178 | 96.1212
3.5 | 0.531 | 0.005 | -0.0177 | 106.2
4 | 0.5841 | 0.00519 | -0.0172 | 112.5434
4.5 | 0.6377 | 0.0054 | -0.0167 | 118.0926
5 | 0.6927 | 0.00571 | -0.0165 | 121.3135
5.5 | 0.7465 | 0.00608 | -0.0162 | 122.7796
6 | 0.7974 | 0.00646 | -0.0151 | 123.4365
6.5 | 0.85 | 0.00689 | -0.0145 | 123.3672
7 | 0.9109 | 0.00738 | -0.016 | 123.4282
7.5 | 0.9717 | 0.00778 | -0.0174 | 124.8972
8 | 1.0318 | 0.00817 | -0.0186 | 126.2913
8.5 | 1.0916 | 0.00851 | -0.0198 | 128.2726
9 | 1.1502 | 0.00894 | -0.0209 | 128.6577
9.5 | 1.2086 | 0.00932 | -0.0219 | 129.6781
10 | 1.2663 | 0.00973 | -0.0228 | 130.1439
10.5 | 1.3204 | 0.01023 | -0.023 | 129.0714
11 | 1.363 | 0.01062 | -0.0207 | 128.3427
11.5 | 1.4061 | 0.01112 | -0.0186 | 126.4478
12 | 1.4509 | 0.01165 | -0.0169 | 124.5408
12.5 | 1.4968 | 0.01223 | -0.0157 | 122.3876
13 | 1.5418 | 0.0129 | -0.0144 | 119.5194
13.5 | 1.5855 | 0.01362 | -0.013 | 116.4097
14 | 1.6272 | 0.01441 | -0.0114 | 112.9216
14.5 | 1.6672 | 0.0152 | -0.0096 | 109.6842
15 | 1.6976 | 0.01619 | -0.0062 | 104.8548
15.5 | 1.7254 | 0.01728 | -0.0027 | 99.8495
16 | 1.7529 | 0.01855 | 0.0001 | 94.496
16.5 | 1.7764 | 0.02023 | 0.0028 | 87.8102
17 | 1.7958 | 0.02241 | 0.0053 | 80.1339
17.5 | 1.8143 | 0.02491 | 0.0071 | 72.8342
18 | 1.8318 | 0.02772 | 0.0083 | 66.0823
18.5 | 1.8447 | 0.03112 | 0.0092 | 59.277
19 | 1.8515 | 0.03532 | 0.0097 | 52.4207
19.5 | 1.8512 | 0.04045 | 0.0098 | 45.7651
20 | 1.8451 | 0.04645 | 0.0093 | 39.7223

## 99. Re 8M Mach 0.10 (1)
BIGFOIL.COM POLAR EXPORT
NACA2R112
NACA 2R112 |  |  |  | Cl Max: | 1.5 | at alpha= | 14.5 | deg
JavaFoil+Calcfoil stall+Eppler ext transition |  |  |  | L/D Max: | 107.595 | at alpha= | 10 | deg
Re: | 8000000 |  |  | Cd Min: | 0.0071 | at alpha= | 3 | deg
Mach: | 0.1 |  |  | Cl=0 at alpha= | -1.2542 | deg
|  |  |  | @ Cl=0.1, Cd= | 0.0074638
|  |  |  | @ Cl=0.4, Cd= | 0.0080088
|  |  |  | @ Cl=0.6, Cd= | 0.0076746
alpha (deg) | Cl | Cd | Cm | Cl/Cd
-18.5 | -0.838 | 0.1329 | 0.008 | -6.307
-18 | -0.859 | 0.12711 | 0.007 | -6.757
-17.5 | -0.883 | 0.11474 | 0.007 | -7.7
-17 | -0.901 | 0.10893 | 0.007 | -8.275
-16.5 | -0.926 | 0.09393 | 0.007 | -9.86
-16 | -0.946 | 0.08355 | 0.006 | -11.322
-15.5 | -0.978 | 0.06443 | 0.006 | -15.179
-15 | -1.016 | 0.0448 | 0.006 | -22.689
-14.5 | -1.036 | 0.03609 | 0.006 | -28.707
-14 | -1.069 | 0.02458 | 0.005 | -43.478
-13.5 | -1.092 | 0.01815 | 0.005 | -60.152
-13 | -1.092 | 0.01603 | 0.004 | -68.169
-12.5 | -1.086 | 0.01461 | 0.004 | -74.326
-12 | -1.067 | 0.01371 | 0.003 | -77.778
-11.5 | -1.038 | 0.01154 | 0.002 | -89.915
-11 | -1.003 | 0.01116 | 0.001 | -89.878
-10.5 | -0.966 | 0.01065 | 0.001 | -90.724
-10 | -0.926 | 0.01057 | 0 | -87.653
-9.5 | -0.885 | 0.01 | -0.001 | -88.483
-9 | -0.841 | 0.00966 | -0.002 | -87.042
-8.5 | -0.795 | 0.00943 | -0.003 | -84.359
-8 | -0.748 | 0.00919 | -0.003 | -81.387
-7.5 | -0.698 | 0.00987 | -0.004 | -70.696
-7 | -0.647 | 0.00983 | -0.005 | -65.849
-6.5 | -0.595 | 0.00955 | -0.006 | -62.372
-6 | -0.542 | 0.00932 | -0.007 | -58.164
-5.5 | -0.488 | 0.00917 | -0.008 | -53.226
-5 | -0.433 | 0.00829 | -0.008 | -52.193
-4.5 | -0.377 | 0.00832 | -0.009 | -45.304
-4 | -0.32 | 0.00825 | -0.01 | -38.808
-3.5 | -0.263 | 0.00803 | -0.011 | -32.716
-3 | -0.205 | 0.00823 | -0.012 | -24.902
-2.5 | -0.147 | 0.00793 | -0.012 | -18.514
-2 | -0.088 | 0.00795 | -0.013 | -11.093
-1.5 | -0.029 | 0.00831 | -0.014 | -3.536
-1 | 0.03 | 0.00823 | -0.015 | 3.596
-0.5 | 0.089 | 0.00733 | -0.016 | 12.105
0 | 0.149 | 0.00806 | -0.017 | 18.45
0.5 | 0.208 | 0.00756 | -0.017 | 27.544
1 | 0.268 | 0.00784 | -0.018 | 34.186
1.5 | 0.327 | 0.00795 | -0.019 | 41.188
2 | 0.387 | 0.008 | -0.02 | 48.376
2.5 | 0.446 | 0.00804 | -0.021 | 55.534
3 | 0.506 | 0.0071 | -0.022 | 71.243
3.5 | 0.565 | 0.00791 | -0.022 | 71.408
4 | 0.623 | 0.00752 | -0.023 | 82.891
4.5 | 0.682 | 0.00761 | -0.024 | 89.535
5 | 0.739 | 0.00875 | -0.025 | 84.494
5.5 | 0.796 | 0.00929 | -0.026 | 85.726
6 | 0.853 | 0.00908 | -0.027 | 93.88
6.5 | 0.908 | 0.01059 | -0.027 | 85.731
7 | 0.963 | 0.00956 | -0.028 | 100.759
7.5 | 1.016 | 0.00992 | -0.029 | 102.449
8 | 1.068 | 0.0103 | -0.03 | 103.73
8.5 | 1.119 | 0.01068 | -0.031 | 104.792
9 | 1.169 | 0.01105 | -0.031 | 105.73
9.5 | 1.216 | 0.01134 | -0.032 | 107.282
10 | 1.262 | 0.01173 | -0.033 | 107.595
10.5 | 1.306 | 0.01227 | -0.034 | 106.402
11 | 1.348 | 0.01275 | -0.034 | 105.698
11.5 | 1.387 | 0.01314 | -0.035 | 105.547
12 | 1.404 | 0.016 | -0.035 | 87.709
12.5 | 1.428 | 0.0171 | -0.036 | 83.525
13 | 1.455 | 0.01786 | -0.036 | 81.504
13.5 | 1.476 | 0.01933 | -0.037 | 76.398
14 | 1.496 | 0.02064 | -0.038 | 72.501
14.5 | 1.5 | 0.02185 | -0.038 | 68.658
15 | 1.497 | 0.02352 | -0.039 | 63.646
15.5 | 1.485 | 0.02587 | -0.039 | 57.398
16 | 1.468 | 0.02861 | -0.039 | 51.303
16.5 | 1.446 | 0.03174 | -0.04 | 45.551
17 | 1.421 | 0.03504 | -0.04 | 40.547
17.5 | 1.384 | 0.04161 | -0.04 | 33.253
18 | 1.33 | 0.05548 | -0.039 | 23.969
18.5 | 1.304 | 0.05657 | -0.04 | 23.053
19 | 1.254 | 0.0692 | -0.039 | 18.128
19.5 | 1.2 | 0.0858 | -0.038 | 13.988

## 100. Re 8M Mach 0.10 (2)
BIGFOIL.COM POLAR EXPORT
NACA2R112
NACA 2R112 |  |  |  | Cl Max: | 1.8387 | at alpha= | 19 | deg
XFOIL ncrit=9 |  |  |  | L/D Max: | 129.649 | at alpha= | 9.5 | deg
Re: | 8000000 |  |  | Cd Min: | 0.05232 | at alpha= | 20 | deg
Mach: | 0.1 |  |  | Cl=0 at alpha= | -1.2155 | deg
|  |  |  | @ Cl=0.1, Cd= | 0.0054472
|  |  |  | @ Cl=0.4, Cd= | 0.0050258
|  |  |  | @ Cl=0.6, Cd= | 0.0052502
alpha (deg) | Cl | Cd | Cm | Cl/Cd
-20 | -1.7734 | 0.03402 | -0.0574 | -52.1282
-19.5 | -1.775 | 0.02954 | -0.0563 | -60.088
-19 | -1.7682 | 0.02647 | -0.0533 | -66.8002
-18.5 | -1.7554 | 0.02422 | -0.0493 | -72.4773
-18 | -1.741 | 0.02234 | -0.0443 | -77.932
-17.5 | -1.7204 | 0.02071 | -0.0394 | -83.071
-17 | -1.6879 | 0.01923 | -0.0363 | -87.7743
-16.5 | -1.65 | 0.01796 | -0.0337 | -91.8708
-16 | -1.608 | 0.01689 | -0.0316 | -95.2043
-15.5 | -1.5631 | 0.01597 | -0.0297 | -97.8773
-15 | -1.5166 | 0.0151 | -0.0281 | -100.4371
-14.5 | -1.4703 | 0.01412 | -0.0265 | -104.1289
-14 | -1.4221 | 0.01327 | -0.0251 | -107.1665
-13.5 | -1.3719 | 0.01257 | -0.0239 | -109.1408
-13 | -1.3209 | 0.01191 | -0.0228 | -110.9068
-12.5 | -1.2703 | 0.01119 | -0.0217 | -113.521
-12 | -1.2143 | 0.01061 | -0.0216 | -114.4486
-11.5 | -1.1574 | 0.01006 | -0.0216 | -115.0497
-11 | -1.1077 | 0.0096 | -0.02 | -115.3854
-10.5 | -1.0547 | 0.00926 | -0.0191 | -113.8985
-10 | -1.0012 | 0.00885 | -0.0183 | -113.1299
-9.5 | -0.9462 | 0.00855 | -0.0178 | -110.6667
-9 | -0.8905 | 0.0083 | -0.0174 | -107.2892
-8.5 | -0.835 | 0.00799 | -0.017 | -104.5056
-8 | -0.7788 | 0.00774 | -0.0168 | -100.6202
-7.5 | -0.722 | 0.00754 | -0.0166 | -95.756
-7 | -0.6653 | 0.00732 | -0.0165 | -90.888
-6.5 | -0.6084 | 0.00709 | -0.0164 | -85.811
-6 | -0.5511 | 0.00691 | -0.0164 | -79.754
-5.5 | -0.4936 | 0.00673 | -0.0164 | -73.3432
-5 | -0.4363 | 0.00655 | -0.0163 | -66.6107
-4.5 | -0.3786 | 0.00643 | -0.0164 | -58.8802
-4 | -0.3211 | 0.00629 | -0.0164 | -51.0493
-3.5 | -0.2637 | 0.00614 | -0.0165 | -42.9479
-3 | -0.2061 | 0.00599 | -0.0166 | -34.4073
-2.5 | -0.1482 | 0.00587 | -0.0167 | -25.247
-2 | -0.0906 | 0.00574 | -0.0169 | -15.784
-1.5 | -0.033 | 0.00562 | -0.017 | -5.8719
-1 | 0.025 | 0.00553 | -0.0172 | 4.5208
-0.5 | 0.083 | 0.00548 | -0.0174 | 15.146
0 | 0.1401 | 0.00537 | -0.0175 | 26.0894
0.5 | 0.1975 | 0.00528 | -0.0177 | 37.4053
1 | 0.2552 | 0.00522 | -0.0179 | 48.8889
1.5 | 0.3118 | 0.00509 | -0.018 | 61.2574
2 | 0.3675 | 0.00502 | -0.018 | 73.2072
2.5 | 0.4238 | 0.00503 | -0.018 | 84.2545
3 | 0.4787 | 0.00496 | -0.0179 | 96.5121
3.5 | 0.5343 | 0.00501 | -0.0178 | 106.6467
4 | 0.5877 | 0.0052 | -0.0172 | 113.0192
4.5 | 0.6416 | 0.00542 | -0.0167 | 118.3764
5 | 0.697 | 0.00573 | -0.0165 | 121.6405
5.5 | 0.7511 | 0.0061 | -0.0161 | 123.1311
6 | 0.8023 | 0.0065 | -0.015 | 123.4308
6.5 | 0.8554 | 0.00694 | -0.0144 | 123.2565
7 | 0.9169 | 0.00742 | -0.0158 | 123.5714
7.5 | 0.9782 | 0.00782 | -0.0171 | 125.0895
8 | 1.0388 | 0.00823 | -0.0184 | 126.2211
8.5 | 1.0992 | 0.00857 | -0.0195 | 128.2614
9 | 1.1583 | 0.00901 | -0.0205 | 128.5572
9.5 | 1.2174 | 0.00939 | -0.0214 | 129.6486
10 | 1.2755 | 0.00984 | -0.0222 | 129.624
10.5 | 1.329 | 0.01033 | -0.0221 | 128.6544
11 | 1.372 | 0.01074 | -0.0196 | 127.7467
11.5 | 1.4152 | 0.01128 | -0.0174 | 125.461
12 | 1.461 | 0.0118 | -0.0157 | 123.8136
12.5 | 1.5066 | 0.01247 | -0.0142 | 120.818
13 | 1.5523 | 0.01313 | -0.0129 | 118.2254
13.5 | 1.5951 | 0.01394 | -0.0111 | 114.4261
14 | 1.6374 | 0.01471 | -0.0093 | 111.312
14.5 | 1.6742 | 0.01564 | -0.0068 | 107.046
15 | 1.7014 | 0.01672 | -0.0027 | 101.7584
15.5 | 1.7307 | 0.01789 | 0.0004 | 96.7412
16 | 1.7564 | 0.01942 | 0.0033 | 90.4428
16.5 | 1.7771 | 0.02149 | 0.0061 | 82.6943
17 | 1.7963 | 0.02394 | 0.0082 | 75.0334
17.5 | 1.8151 | 0.02665 | 0.0097 | 68.1088
18 | 1.8292 | 0.02999 | 0.0109 | 60.9937
18.5 | 1.838 | 0.03408 | 0.0115 | 53.9319
19 | 1.8387 | 0.03912 | 0.0118 | 47.0015
19.5 | 1.8319 | 0.04524 | 0.0113 | 40.4929
20 | 1.8203 | 0.05232 | 0.0102 | 34.7917

## 101. Re 8M Mach 0.25 (1)
BIGFOIL.COM POLAR EXPORT
NACA2R112
NACA 2R112 |  |  |  | Cl Max: | 1.444 | at alpha= | 14 | deg
JavaFoil+Calcfoil stall+Eppler ext transition |  |  |  | L/D Max: | 104.973 | at alpha= | 9 | deg
Re: | 8000000 |  |  | Cd Min: | 0.00706 | at alpha= | 3 | deg
Mach: | 0.25 |  |  | Cl=0 at alpha= | -1.25 | deg
|  |  |  | @ Cl=0.1, Cd= | 0.0077823
|  |  |  | @ Cl=0.4, Cd= | 0.0081003
|  |  |  | @ Cl=0.6, Cd= | 0.00774
alpha (deg) | Cl | Cd | Cm | Cl/Cd
-17 | -0.644 | 0.13638 | 0.006 | -4.719
-16.5 | -0.691 | 0.1268 | 0.005 | -5.452
-16 | -0.737 | 0.11433 | 0.005 | -6.445
-15.5 | -0.775 | 0.10729 | 0.005 | -7.224
-15 | -0.815 | 0.09297 | 0.005 | -8.763
-14.5 | -0.855 | 0.07701 | 0.005 | -11.102
-14 | -0.891 | 0.06332 | 0.005 | -14.07
-13.5 | -0.923 | 0.05068 | 0.004 | -18.212
-13 | -0.968 | 0.03336 | 0.004 | -29.008
-12.5 | -1.008 | 0.02209 | 0.003 | -45.622
-12 | -1.027 | 0.01618 | 0.003 | -63.496
-11.5 | -1.014 | 0.0144 | 0.002 | -70.434
-11 | -0.991 | 0.01362 | 0.001 | -72.774
-10.5 | -0.964 | 0.01135 | 0.001 | -84.859
-10 | -0.929 | 0.01093 | 0 | -85.001
-9.5 | -0.891 | 0.01029 | -0.001 | -86.566
-9 | -0.85 | 0.00993 | -0.002 | -85.555
-8.5 | -0.806 | 0.00969 | -0.003 | -83.167
-8 | -0.76 | 0.00967 | -0.004 | -78.542
-7.5 | -0.711 | 0.00907 | -0.004 | -78.391
-7 | -0.66 | 0.01005 | -0.005 | -65.748
-6.5 | -0.608 | 0.00974 | -0.006 | -62.452
-6 | -0.555 | 0.0095 | -0.007 | -58.373
-5.5 | -0.5 | 0.00933 | -0.008 | -53.554
-5 | -0.443 | 0.00908 | -0.009 | -48.859
-4.5 | -0.386 | 0.00843 | -0.009 | -45.852
-4 | -0.328 | 0.00834 | -0.01 | -39.374
-3.5 | -0.27 | 0.00822 | -0.011 | -32.796
-3 | -0.21 | 0.00833 | -0.012 | -25.265
-2.5 | -0.151 | 0.00793 | -0.013 | -18.991
-2 | -0.091 | 0.00751 | -0.014 | -12.067
-1.5 | -0.03 | 0.00776 | -0.015 | -3.893
-1 | 0.03 | 0.00829 | -0.015 | 3.665
-0.5 | 0.091 | 0.00773 | -0.016 | 11.783
0 | 0.153 | 0.00809 | -0.017 | 18.895
0.5 | 0.214 | 0.00793 | -0.018 | 26.983
1 | 0.275 | 0.00792 | -0.019 | 34.756
1.5 | 0.336 | 0.0073 | -0.02 | 46.097
2 | 0.398 | 0.0081 | -0.02 | 49.068
2.5 | 0.459 | 0.00811 | -0.021 | 56.584
3 | 0.52 | 0.00706 | -0.022 | 73.567
3.5 | 0.58 | 0.00785 | -0.023 | 73.948
4 | 0.64 | 0.00752 | -0.024 | 85.109
4.5 | 0.7 | 0.00864 | -0.025 | 81.036
5 | 0.759 | 0.00896 | -0.026 | 84.661
5.5 | 0.817 | 0.00843 | -0.026 | 96.924
6 | 0.875 | 0.00913 | -0.027 | 95.809
6.5 | 0.931 | 0.00942 | -0.028 | 98.813
7 | 0.986 | 0.0098 | -0.029 | 100.562
7.5 | 1.04 | 0.0101 | -0.03 | 102.898
8 | 1.092 | 0.01058 | -0.031 | 103.176
8.5 | 1.142 | 0.01107 | -0.031 | 103.186
9 | 1.19 | 0.01134 | -0.032 | 104.973
9.5 | 1.236 | 0.01178 | -0.033 | 104.922
10 | 1.28 | 0.01225 | -0.034 | 104.47
10.5 | 1.32 | 0.01271 | -0.035 | 103.881
11 | 1.34 | 0.01568 | -0.035 | 85.507
11.5 | 1.364 | 0.0166 | -0.035 | 82.164
12 | 1.389 | 0.01761 | -0.036 | 78.886
12.5 | 1.409 | 0.01899 | -0.037 | 74.18
13 | 1.425 | 0.02016 | -0.037 | 70.716
13.5 | 1.435 | 0.02232 | -0.038 | 64.28
14 | 1.444 | 0.0237 | -0.038 | 60.911
14.5 | 1.423 | 0.02599 | -0.039 | 54.748
15 | 1.389 | 0.02971 | -0.039 | 46.739
15.5 | 1.348 | 0.03345 | -0.039 | 40.313
16 | 1.3 | 0.03783 | -0.039 | 34.362
16.5 | 1.232 | 0.04755 | -0.039 | 25.907
17 | 1.144 | 0.06654 | -0.037 | 17.196
17.5 | 1.049 | 0.09442 | -0.035 | 11.108
18 | 0.956 | 0.12536 | -0.031 | 7.625
18.5 | 0.883 | 0.13952 | -0.03 | 6.33
19 | 0.808 | 0.15071 | -0.03 | 5.364

## 102. Re 8M Mach 0.25 (2)
BIGFOIL.COM POLAR EXPORT
NACA2R112
NACA 2R112 |  |  |  | Cl Max: | 1.7838 | at alpha= | 17 | deg
XFOIL ncrit=9 |  |  |  | L/D Max: | 128.428 | at alpha= | 9.5 | deg
Re: | 8000000 |  |  | Cd Min: | 0.19495 | at alpha= | -20 | deg
Mach: | 0.25 |  |  | Cl=0 at alpha= | -1.2212 | deg
|  |  |  | @ Cl=0.1, Cd= | 0.0054817
|  |  |  | @ Cl=0.4, Cd= | 0.0050497
|  |  |  | @ Cl=0.6, Cd= | 0.0052748
alpha (deg) | Cl | Cd | Cm | Cl/Cd
-20 | -0.9173 | 0.19495 | 0.0449 | -4.7053
-19.5 | -0.9467 | 0.17781 | 0.0335 | -5.3242
-19 | -1.0072 | 0.15581 | 0.0188 | -6.4643
-18.5 | -1.2143 | 0.11191 | -0.0119 | -10.8507
-18 | -1.5564 | 0.05465 | -0.054 | -28.4794
-17.5 | -1.6196 | 0.03745 | -0.0686 | -43.247
-17 | -1.6398 | 0.03042 | -0.0691 | -53.9053
-16.5 | -1.6436 | 0.02629 | -0.0648 | -62.5181
-16 | -1.6362 | 0.02354 | -0.0585 | -69.5072
-15.5 | -1.6147 | 0.02131 | -0.0525 | -75.7719
-15 | -1.5814 | 0.01915 | -0.0479 | -82.5796
-14.5 | -1.539 | 0.01745 | -0.0441 | -88.1948
-14 | -1.491 | 0.01608 | -0.0408 | -92.7239
-13.5 | -1.4394 | 0.01495 | -0.038 | -96.2809
-13 | -1.3876 | 0.01377 | -0.0353 | -100.7698
-12.5 | -1.3338 | 0.01276 | -0.0328 | -104.5298
-12 | -1.2767 | 0.01196 | -0.031 | -106.7475
-11.5 | -1.2143 | 0.0111 | -0.0303 | -109.3964
-11 | -1.1611 | 0.0105 | -0.0277 | -110.581
-10.5 | -1.1051 | 0.00996 | -0.0258 | -110.9538
-10 | -1.0476 | 0.00946 | -0.0243 | -110.74
-9.5 | -0.9891 | 0.00904 | -0.023 | -109.4137
-9 | -0.9303 | 0.00866 | -0.022 | -107.4249
-8.5 | -0.8707 | 0.00838 | -0.0211 | -103.9021
-8 | -0.8115 | 0.00803 | -0.0203 | -101.0585
-7.5 | -0.7517 | 0.00776 | -0.0197 | -96.8686
-7 | -0.6916 | 0.00754 | -0.0192 | -91.7241
-6.5 | -0.6318 | 0.00726 | -0.0188 | -87.0248
-6 | -0.5719 | 0.00703 | -0.0184 | -81.3514
-5.5 | -0.5117 | 0.00686 | -0.0182 | -74.5918
-5 | -0.4518 | 0.00666 | -0.0179 | -67.8378
-4.5 | -0.3919 | 0.00651 | -0.0178 | -60.1997
-4 | -0.332 | 0.00637 | -0.0177 | -52.1193
-3.5 | -0.2723 | 0.00622 | -0.0176 | -43.7781
-3 | -0.2126 | 0.00607 | -0.0176 | -35.0247
-2.5 | -0.1528 | 0.00593 | -0.0176 | -25.7673
-2 | -0.093 | 0.0058 | -0.0177 | -16.0345
-1.5 | -0.0334 | 0.00565 | -0.0177 | -5.9115
-1 | 0.0265 | 0.00557 | -0.0179 | 4.7576
-0.5 | 0.0865 | 0.0055 | -0.0181 | 15.7273
0 | 0.1456 | 0.00542 | -0.0182 | 26.8635
0.5 | 0.2048 | 0.00531 | -0.0183 | 38.5687
1 | 0.2642 | 0.00526 | -0.0185 | 50.2281
1.5 | 0.3228 | 0.00515 | -0.0185 | 62.6796
2 | 0.3803 | 0.00506 | -0.0184 | 75.1581
3 | 0.4952 | 0.005 | -0.0181 | 99.04
3.5 | 0.5527 | 0.00505 | -0.0179 | 109.4455
4 | 0.6074 | 0.00531 | -0.0172 | 114.3879
4.5 | 0.6635 | 0.00554 | -0.0165 | 119.7653
5 | 0.7211 | 0.00584 | -0.0162 | 123.476
5.5 | 0.7767 | 0.00628 | -0.0155 | 123.6783
6 | 0.8299 | 0.0067 | -0.0142 | 123.8657
6.5 | 0.885 | 0.00721 | -0.0133 | 122.7462
7 | 0.9499 | 0.00771 | -0.0146 | 123.2036
7.5 | 1.0142 | 0.00812 | -0.0158 | 124.9015
8 | 1.0783 | 0.0085 | -0.0168 | 126.8588
8.5 | 1.1414 | 0.00896 | -0.0175 | 127.3884
9 | 1.2041 | 0.0094 | -0.0182 | 128.0957
9.5 | 1.2663 | 0.00986 | -0.0187 | 128.428
10 | 1.3273 | 0.01044 | -0.0189 | 127.136
10.5 | 1.3766 | 0.01091 | -0.0166 | 126.1778
11 | 1.4201 | 0.01151 | -0.0132 | 123.3797
11.5 | 1.467 | 0.01212 | -0.0105 | 121.0396
12 | 1.5143 | 0.01288 | -0.008 | 117.5699
12.5 | 1.5606 | 0.01373 | -0.0055 | 113.6635
13 | 1.6049 | 0.01464 | -0.0027 | 109.6243
13.5 | 1.6394 | 0.01573 | 0.0016 | 104.2212
14 | 1.6696 | 0.01701 | 0.0061 | 98.154
14.5 | 1.6993 | 0.01858 | 0.0099 | 91.4586
15 | 1.7236 | 0.02076 | 0.0133 | 83.025
15.5 | 1.7442 | 0.02351 | 0.0161 | 74.1897
16 | 1.7644 | 0.02664 | 0.0181 | 66.2312
16.5 | 1.7782 | 0.0306 | 0.0195 | 58.1111
17 | 1.7838 | 0.03558 | 0.0202 | 50.1349
17.5 | 1.7797 | 0.04168 | 0.0203 | 42.6991
18 | 1.7663 | 0.0491 | 0.0195 | 35.9735
18.5 | 1.748 | 0.05748 | 0.0177 | 30.4106
19 | 1.726 | 0.06665 | 0.0152 | 25.8965
19.5 | 1.6965 | 0.07695 | 0.0118 | 22.0468
20 | 1.6603 | 0.08841 | 0.0075 | 18.7795

## 103. Re 8M Mach 0.50 (1)
BIGFOIL.COM POLAR EXPORT
NACA2R112
NACA 2R112 |  |  |  | Cl Max: | 1.209 | at alpha= | 20 | deg
JavaFoil+Calcfoil stall+Eppler ext transition |  |  |  | L/D Max: | 97.859 | at alpha= | 6.5 | deg
Re: | 8000000 |  |  | Cd Min: | 0.00722 | at alpha= | 3 | deg
Mach: | 0.5 |  |  | Cl=0 at alpha= | -1.25 | deg
|  |  |  | @ Cl=0.1, Cd= | 0.0078491
|  |  |  | @ Cl=0.4, Cd= | 0.0082294
|  |  |  | @ Cl=0.6, Cd= | 0.0072916
alpha (deg) | Cl | Cd | Cm | Cl/Cd
-20 | -1.01 | 0.14299 | 0.011 | -7.061
-19.5 | -0.983 | 0.13767 | 0.01 | -7.143
-19 | -0.953 | 0.14046 | 0.01 | -6.782
-18.5 | -0.924 | 0.13896 | 0.009 | -6.65
-18 | -0.897 | 0.13415 | 0.008 | -6.684
-17.5 | -0.872 | 0.12478 | 0.008 | -6.985
-17 | -0.843 | 0.12212 | 0.007 | -6.904
-16.5 | -0.817 | 0.12152 | 0.006 | -6.723
-16 | -0.793 | 0.1268 | 0.006 | -6.253
-15.5 | -0.768 | 0.11763 | 0.006 | -6.527
-15 | -0.742 | 0.111 | 0.005 | -6.681
-14.5 | -0.717 | 0.10141 | 0.005 | -7.069
-14 | -0.689 | 0.09873 | 0.004 | -6.977
-13.5 | -0.661 | 0.09436 | 0.003 | -7.008
-13 | -0.633 | 0.09128 | 0.003 | -6.936
-12.5 | -0.606 | 0.09379 | 0.002 | -6.459
-12 | -0.58 | 0.08458 | 0.002 | -6.852
-11.5 | -0.553 | 0.09979 | 0.001 | -5.539
-11 | -0.527 | 0.08213 | 0.001 | -6.417
-10.5 | -0.5 | 0.07844 | 0 | -6.371
-10 | -0.474 | 0.07014 | 0 | -6.756
-9.5 | -0.458 | 0.05315 | -0.001 | -8.623
-9 | -0.436 | 0.04617 | -0.002 | -9.448
-8.5 | -0.517 | 0.05126 | -0.002 | -10.089
-8 | -0.715 | 0.01307 | -0.004 | -54.674
-7.5 | -0.713 | 0.01013 | -0.005 | -70.433
-7 | -0.687 | 0.00962 | -0.006 | -71.364
-6.5 | -0.647 | 0.0108 | -0.007 | -59.857
-6 | -0.599 | 0.01038 | -0.008 | -57.652
-5.5 | -0.545 | 0.01004 | -0.009 | -54.25
-5 | -0.487 | 0.00968 | -0.01 | -50.332
-4.5 | -0.427 | 0.00941 | -0.011 | -45.306
-4 | -0.364 | 0.00856 | -0.011 | -42.526
-3.5 | -0.3 | 0.00837 | -0.012 | -35.805
-3 | -0.234 | 0.00852 | -0.013 | -27.482
-2.5 | -0.168 | 0.00809 | -0.014 | -20.758
-2 | -0.101 | 0.00823 | -0.015 | -12.275
-1.5 | -0.034 | 0.00856 | -0.016 | -3.936
-1 | 0.034 | 0.00782 | -0.017 | 4.34
-0.5 | 0.102 | 0.00785 | -0.018 | 12.952
0 | 0.171 | 0.00835 | -0.019 | 20.454
0.5 | 0.239 | 0.008 | -0.02 | 29.913
1 | 0.308 | 0.00804 | -0.021 | 38.241
1.5 | 0.376 | 0.00812 | -0.022 | 46.28
2 | 0.444 | 0.00843 | -0.023 | 52.694
2.5 | 0.512 | 0.00843 | -0.024 | 60.79
3 | 0.58 | 0.00722 | -0.025 | 80.386
3.5 | 0.647 | 0.00746 | -0.026 | 86.752
4 | 0.714 | 0.00908 | -0.027 | 78.651
4.5 | 0.779 | 0.00802 | -0.028 | 97.119
5 | 0.843 | 0.00987 | -0.029 | 85.428
5.5 | 0.905 | 0.00961 | -0.03 | 94.214
6 | 0.965 | 0.01012 | -0.03 | 95.363
6.5 | 1.022 | 0.01044 | -0.031 | 97.859
7 | 1.074 | 0.01098 | -0.032 | 97.838
7.5 | 1.12 | 0.01152 | -0.033 | 97.277
8 | 1.143 | 0.01491 | -0.034 | 76.618
8.5 | 1.161 | 0.01615 | -0.034 | 71.862
9 | 1.162 | 0.0173 | -0.035 | 67.18
9.5 | 1.127 | 0.019 | -0.036 | 59.319
10 | 0.965 | 0.02213 | -0.036 | 43.597
10.5 | 0.757 | 0.02573 | -0.036 | 29.418
11 | 0.771 | 0.03271 | -0.036 | 23.561
11.5 | 0.708 | 0.08081 | -0.024 | 8.759
12 | 0.74 | 0.08673 | -0.026 | 8.53
12.5 | 0.765 | 0.09347 | -0.026 | 8.189
13 | 0.787 | 0.09811 | -0.024 | 8.021
13.5 | 0.819 | 0.101 | -0.027 | 8.11
14 | 0.855 | 0.10045 | -0.029 | 8.513
14.5 | 0.889 | 0.10127 | -0.031 | 8.775
15 | 0.936 | 0.0915 | -0.035 | 10.229
15.5 | 0.953 | 0.10435 | -0.034 | 9.136
16 | 0.966 | 0.11039 | -0.032 | 8.748
16.5 | 1.02 | 0.09709 | -0.037 | 10.502
17 | 1.059 | 0.0955 | -0.038 | 11.085
17.5 | 1.078 | 0.10689 | -0.038 | 10.081
18 | 1.092 | 0.12653 | -0.037 | 8.634
18.5 | 1.123 | 0.12744 | -0.038 | 8.81
19 | 1.13 | 0.13742 | -0.035 | 8.221
19.5 | 1.191 | 0.1167 | -0.041 | 10.204
20 | 1.209 | 0.13183 | -0.04 | 9.169

## 104. Re 8M Mach 0.50 (2)
BIGFOIL.COM POLAR EXPORT
NACA2R112
NACA 2R112 |  |  |  | Cl Max: | 1.5205 | at alpha= | 10.5 | deg
XFOIL ncrit=9 |  |  |  | L/D Max: | 126.682 | at alpha= | 5 | deg
Re: | 8000000 |  |  | Cd Min: | 0.12404 | at alpha= | -13.5 | deg
Mach: | 0.5 |  |  | Cl=0 at alpha= | -1.246 | deg
|  |  |  | @ Cl=0.1, Cd= | 0.0056728
|  |  |  | @ Cl=0.4, Cd= | 0.0053533
|  |  |  | @ Cl=0.6, Cd= | 0.0052816
alpha (deg) | Cl | Cd | Cm | Cl/Cd
-13.5 | -0.7655 | 0.12404 | -0.0022 | -6.1714
-13 | -0.7831 | 0.11225 | -0.0093 | -6.9764
-12.5 | -0.8028 | 0.10084 | -0.0163 | -7.9611
-12 | -0.8235 | 0.08972 | -0.0233 | -9.1786
-11.5 | -0.8451 | 0.07877 | -0.0304 | -10.7287
-11 | -0.8667 | 0.06784 | -0.0378 | -12.7756
-10.5 | -0.8874 | 0.05623 | -0.0469 | -15.7816
-10 | -0.901 | 0.04215 | -0.0601 | -21.376
-9.5 | -0.9343 | 0.03283 | -0.0642 | -28.4587
-9 | -0.9673 | 0.02519 | -0.0593 | -38.4002
-8.5 | -0.9817 | 0.0172 | -0.0527 | -57.0756
-8 | -0.9623 | 0.01125 | -0.0446 | -85.5378
-7.5 | -0.8944 | 0.00958 | -0.0393 | -93.3612
-7 | -0.8199 | 0.00878 | -0.0355 | -93.3827
-6.5 | -0.7446 | 0.00828 | -0.0326 | -89.9275
-6 | -0.6701 | 0.00788 | -0.0302 | -85.0381
-5.5 | -0.5973 | 0.00747 | -0.0281 | -79.9598
-5 | -0.5246 | 0.00718 | -0.0265 | -73.0641
-4.5 | -0.4527 | 0.00695 | -0.0252 | -65.1367
-4 | -0.3819 | 0.00673 | -0.024 | -56.7459
-3.5 | -0.3112 | 0.00657 | -0.0232 | -47.3668
-3 | -0.2416 | 0.00641 | -0.0225 | -37.6911
-2.5 | -0.1723 | 0.00622 | -0.022 | -27.701
-2 | -0.1034 | 0.00605 | -0.0216 | -17.0909
-1.5 | -0.0347 | 0.0059 | -0.0214 | -5.8814
-1 | 0.0336 | 0.00575 | -0.0212 | 5.8435
-0.5 | 0.1024 | 0.00567 | -0.0211 | 18.06
0 | 0.1703 | 0.00558 | -0.021 | 30.5197
0.5 | 0.238 | 0.00551 | -0.0209 | 43.1942
1 | 0.3057 | 0.00544 | -0.0209 | 56.1949
1.5 | 0.3724 | 0.00537 | -0.0206 | 69.3482
2 | 0.4383 | 0.00533 | -0.0202 | 82.2326
3 | 0.5696 | 0.00524 | -0.019 | 108.7023
3.5 | 0.6353 | 0.00533 | -0.0181 | 119.1932
4 | 0.6969 | 0.0057 | -0.0164 | 122.2632
4.5 | 0.7627 | 0.00604 | -0.0151 | 126.2748
5 | 0.8285 | 0.00654 | -0.0137 | 126.682
5.5 | 0.8909 | 0.00713 | -0.0113 | 124.9509
6 | 0.9535 | 0.00781 | -0.0088 | 122.0871
6.5 | 1.0252 | 0.00833 | -0.0077 | 123.0732
7 | 1.1039 | 0.00889 | -0.0076 | 124.1732
7.5 | 1.1829 | 0.00947 | -0.0072 | 124.9102
8 | 1.2607 | 0.01017 | -0.006 | 123.9626
8.5 | 1.3388 | 0.01088 | -0.0044 | 123.0515
9 | 1.4154 | 0.01178 | -0.002 | 120.1528
9.5 | 1.4605 | 0.01258 | 0.0061 | 116.097
10 | 1.499 | 0.0138 | 0.0151 | 108.6232
10.5 | 1.5205 | 0.01633 | 0.0242 | 93.1108
11 | 1.5122 | 0.0217 | 0.0307 | 69.6866
11.5 | 1.4836 | 0.03 | 0.0325 | 49.4533
12 | 1.4478 | 0.03964 | 0.0318 | 36.5237
12.5 | 1.4096 | 0.04995 | 0.0297 | 28.2202
13 | 1.3715 | 0.06079 | 0.0264 | 22.5613
13.5 | 1.3347 | 0.0721 | 0.0222 | 18.5118
14 | 1.2998 | 0.08371 | 0.0173 | 15.5274
14.5 | 1.2655 | 0.09566 | 0.0119 | 13.2291
15 | 1.2332 | 0.10782 | 0.006 | 11.4376
15.5 | 1.2044 | 0.12002 | -0.0003 | 10.035

## 105. Re 10M Mach 0.00 (1)
BIGFOIL.COM POLAR EXPORT
NACA2R112
NACA 2R112 |  |  |  | Cl Max: | 1.514 | at alpha= | 14.5 | deg
JavaFoil+Calcfoil stall+Eppler ext transition |  |  |  | L/D Max: | 110.854 | at alpha= | 10 | deg
Re: | 10000000 |  |  | Cd Min: | 0.00722 | at alpha= | 1 | deg
Mach: | 0 |  |  | Cl=0 at alpha= | -1.25 | deg
|  |  |  | @ Cl=0.1, Cd= | 0.008002
|  |  |  | @ Cl=0.4, Cd= | 0.007748
|  |  |  | @ Cl=0.6, Cd= | 0.0082752
alpha (deg) | Cl | Cd | Cm | Cl/Cd
-18.5 | -0.878 | 0.12935 | 0.008 | -6.791
-18 | -0.902 | 0.11536 | 0.008 | -7.823
-17.5 | -0.919 | 0.1092 | 0.007 | -8.414
-17 | -0.933 | 0.10372 | 0.007 | -8.998
-16.5 | -0.95 | 0.09329 | 0.007 | -10.187
-16 | -0.964 | 0.08537 | 0.006 | -11.288
-15.5 | -1.012 | 0.05502 | 0.007 | -18.393
-15 | -1.072 | 0.02954 | 0.007 | -36.275
-14.5 | -1.084 | 0.02513 | 0.006 | -43.133
-14 | -1.109 | 0.0182 | 0.006 | -60.915
-13.5 | -1.11 | 0.01629 | 0.005 | -68.146
-13 | -1.107 | 0.01456 | 0.004 | -76.044
-12.5 | -1.094 | 0.0137 | 0.004 | -79.829
-12 | -1.072 | 0.01157 | 0.003 | -92.678
-11.5 | -1.039 | 0.01107 | 0.002 | -93.828
-11 | -1.003 | 0.01078 | 0.001 | -93.097
-10.5 | -0.965 | 0.01026 | 0.001 | -94.092
-10 | -0.925 | 0.00994 | 0 | -93.068
-9.5 | -0.883 | 0.00972 | -0.001 | -90.864
-9 | -0.839 | 0.00939 | -0.002 | -89.31
-8.5 | -0.793 | 0.00918 | -0.003 | -86.384
-8 | -0.745 | 0.00894 | -0.003 | -83.358
-7.5 | -0.696 | 0.00956 | -0.004 | -72.745
-7 | -0.645 | 0.00959 | -0.005 | -67.258
-6.5 | -0.593 | 0.00934 | -0.006 | -63.525
-6 | -0.54 | 0.00922 | -0.007 | -58.532
-5.5 | -0.486 | 0.00894 | -0.007 | -54.337
-5 | -0.431 | 0.00878 | -0.008 | -49.043
-4.5 | -0.375 | 0.00823 | -0.009 | -45.554
-4 | -0.319 | 0.00812 | -0.01 | -39.249
-3.5 | -0.262 | 0.00766 | -0.011 | -34.132
-3 | -0.204 | 0.00795 | -0.012 | -25.658
-2.5 | -0.146 | 0.00747 | -0.012 | -19.536
-2 | -0.088 | 0.00792 | -0.013 | -11.083
-1.5 | -0.029 | 0.00764 | -0.014 | -3.826
-1 | 0.029 | 0.00723 | -0.015 | 4.072
-0.5 | 0.088 | 0.00806 | -0.016 | 10.947
0 | 0.148 | 0.00777 | -0.017 | 19.058
0.5 | 0.207 | 0.00784 | -0.017 | 26.45
1 | 0.267 | 0.00722 | -0.018 | 36.933
1.5 | 0.326 | 0.00785 | -0.019 | 41.522
2 | 0.385 | 0.00787 | -0.02 | 48.901
2.5 | 0.444 | 0.00739 | -0.021 | 60.097
3 | 0.503 | 0.008 | -0.021 | 62.931
3.5 | 0.562 | 0.00819 | -0.022 | 68.604
4 | 0.62 | 0.00832 | -0.023 | 74.55
4.5 | 0.678 | 0.00859 | -0.024 | 78.977
5 | 0.736 | 0.00795 | -0.025 | 92.536
5.5 | 0.793 | 0.00865 | -0.026 | 91.607
6 | 0.849 | 0.00887 | -0.026 | 95.693
6.5 | 0.904 | 0.00918 | -0.027 | 98.519
7 | 0.958 | 0.00928 | -0.028 | 103.258
7.5 | 1.012 | 0.00969 | -0.029 | 104.46
8 | 1.064 | 0.00996 | -0.03 | 106.799
8.5 | 1.115 | 0.01035 | -0.03 | 107.75
9 | 1.164 | 0.01072 | -0.031 | 108.591
9.5 | 1.212 | 0.01096 | -0.032 | 110.593
10 | 1.258 | 0.01135 | -0.033 | 110.854
10.5 | 1.302 | 0.01185 | -0.033 | 109.889
11 | 1.345 | 0.01227 | -0.034 | 109.59
11.5 | 1.385 | 0.01257 | -0.035 | 110.21
12 | 1.423 | 0.01502 | -0.036 | 94.753
12.5 | 1.437 | 0.01614 | -0.036 | 89.003
13 | 1.461 | 0.01684 | -0.036 | 86.774
13.5 | 1.485 | 0.01801 | -0.037 | 82.476
14 | 1.507 | 0.01914 | -0.038 | 78.713
14.5 | 1.514 | 0.02019 | -0.038 | 74.993
15 | 1.514 | 0.02158 | -0.039 | 70.12
15.5 | 1.505 | 0.02388 | -0.039 | 63.01
16 | 1.493 | 0.02598 | -0.039 | 57.473
16.5 | 1.477 | 0.02834 | -0.04 | 52.115
17 | 1.453 | 0.032 | -0.04 | 45.41
17.5 | 1.413 | 0.04094 | -0.04 | 34.51
18 | 1.375 | 0.0492 | -0.04 | 27.942
18.5 | 1.341 | 0.05568 | -0.04 | 24.09
19 | 1.31 | 0.06097 | -0.04 | 21.479
19.5 | 1.262 | 0.07439 | -0.039 | 16.97

## 106. Re 10M Mach 0.00 (2)
BIGFOIL.COM POLAR EXPORT
NACA2R112
NACA 2R112 |  |  |  | Cl Max: | 1.877 | at alpha= | 19.5 | deg
XFOIL ncrit=9 |  |  |  | L/D Max: | 135.174 | at alpha= | 9.5 | deg
Re: | 10000000 |  |  | Cd Min: | 0.04317 | at alpha= | 20 | deg
Mach: | 0 |  |  | Cl=0 at alpha= | -1.2101 | deg
|  |  |  | @ Cl=0.1, Cd= | 0.0053541
|  |  |  | @ Cl=0.4, Cd= | 0.0051081
|  |  |  | @ Cl=0.6, Cd= | 0.0053676
alpha (deg) | Cl | Cd | Cm | Cl/Cd
-20 | -1.8367 | 0.02637 | -0.0511 | -69.6511
-19.5 | -1.8244 | 0.02413 | -0.0476 | -75.6071
-19 | -1.8078 | 0.02242 | -0.0434 | -80.6334
-18.5 | -1.788 | 0.02106 | -0.0388 | -84.9003
-18 | -1.7594 | 0.0198 | -0.0353 | -88.8586
-17.5 | -1.7253 | 0.01853 | -0.0326 | -93.1085
-17 | -1.688 | 0.01734 | -0.0303 | -97.3472
-16.5 | -1.6472 | 0.01629 | -0.0283 | -101.1172
-16 | -1.6034 | 0.01541 | -0.0267 | -104.0493
-15.5 | -1.5574 | 0.01463 | -0.0254 | -106.4525
-15 | -1.5101 | 0.01392 | -0.0242 | -108.4842
-14.5 | -1.4629 | 0.0131 | -0.023 | -111.6718
-14 | -1.4146 | 0.01234 | -0.0219 | -114.6353
-13.5 | -1.3645 | 0.01172 | -0.021 | -116.4249
-13 | -1.3134 | 0.01117 | -0.0202 | -117.5828
-12 | -1.2049 | 0.00999 | -0.02 | -120.6106
-11.5 | -1.1555 | 0.00959 | -0.0186 | -120.4901
-11 | -1.1041 | 0.00915 | -0.0177 | -120.6667
-10.5 | -1.0506 | 0.00882 | -0.0171 | -119.1156
-10 | -0.9966 | 0.0085 | -0.0167 | -117.2471
-9.5 | -0.9422 | 0.00818 | -0.0163 | -115.1834
-9 | -0.8868 | 0.00796 | -0.0161 | -111.407
-8.5 | -0.8314 | 0.0077 | -0.0159 | -107.974
-8 | -0.7756 | 0.00744 | -0.0158 | -104.2473
-7.5 | -0.7193 | 0.00725 | -0.0157 | -99.2138
-7 | -0.6627 | 0.00707 | -0.0157 | -93.7341
-6.5 | -0.6062 | 0.00684 | -0.0156 | -88.6257
-6 | -0.5493 | 0.00665 | -0.0157 | -82.6015
-5.5 | -0.4921 | 0.00651 | -0.0158 | -75.5914
-5 | -0.4351 | 0.00636 | -0.0158 | -68.4119
-4.5 | -0.3778 | 0.00624 | -0.0159 | -60.5449
-4 | -0.3207 | 0.00612 | -0.016 | -52.402
-3.5 | -0.2633 | 0.00599 | -0.0161 | -43.9566
-3 | -0.206 | 0.00584 | -0.0162 | -35.274
-2.5 | -0.1485 | 0.00572 | -0.0164 | -25.9615
-2 | -0.0909 | 0.00564 | -0.0166 | -16.117
-1.5 | -0.0334 | 0.0055 | -0.0168 | -6.0727
-1 | 0.0242 | 0.0054 | -0.017 | 4.4815
-0.5 | 0.0818 | 0.00537 | -0.0172 | 15.2328
0 | 0.1391 | 0.00532 | -0.0174 | 26.1466
0.5 | 0.1964 | 0.00523 | -0.0176 | 37.5526
1 | 0.2537 | 0.00518 | -0.0178 | 48.9768
1.5 | 0.3105 | 0.00516 | -0.018 | 60.1744
2 | 0.366 | 0.00509 | -0.018 | 71.9057
2.5 | 0.4224 | 0.00512 | -0.0182 | 82.5
3 | 0.4784 | 0.00512 | -0.0182 | 93.4375
4 | 0.5872 | 0.00537 | -0.0179 | 109.3482
4.5 | 0.6407 | 0.00536 | -0.0174 | 119.5336
5 | 0.6954 | 0.00562 | -0.0172 | 123.7367
5.5 | 0.75 | 0.00597 | -0.017 | 125.6281
6 | 0.8035 | 0.00631 | -0.0166 | 127.3376
6.5 | 0.8541 | 0.00673 | -0.0155 | 126.9094
7 | 0.9056 | 0.0071 | -0.0147 | 127.5493
8 | 1.0273 | 0.00782 | -0.0174 | 131.3683
8.5 | 1.087 | 0.00817 | -0.0186 | 133.0477
9 | 1.1459 | 0.00856 | -0.0197 | 133.8668
9.5 | 1.2044 | 0.00891 | -0.0207 | 135.174
10 | 1.2618 | 0.00935 | -0.0215 | 134.9519
10.5 | 1.3188 | 0.00977 | -0.0223 | 134.9846
11 | 1.3708 | 0.01022 | -0.0221 | 134.1292
11.5 | 1.4124 | 0.01071 | -0.0197 | 131.8768
12 | 1.457 | 0.01118 | -0.0179 | 130.322
12.5 | 1.5022 | 0.01179 | -0.0165 | 127.4131
13 | 1.5482 | 0.0124 | -0.0154 | 124.8548
13.5 | 1.5924 | 0.01311 | -0.014 | 121.4645
14 | 1.6362 | 0.0138 | -0.0127 | 118.5652
14.5 | 1.6761 | 0.01465 | -0.0108 | 114.4096
15 | 1.7136 | 0.01547 | -0.0086 | 110.7692
15.5 | 1.7425 | 0.0164 | -0.005 | 106.25
16 | 1.7681 | 0.01766 | -0.0016 | 100.1189
16.5 | 1.7917 | 0.01923 | 0.0014 | 93.1721
17 | 1.8162 | 0.02093 | 0.0038 | 86.775
17.5 | 1.838 | 0.02301 | 0.0057 | 79.8783
18 | 1.8558 | 0.02561 | 0.0074 | 72.4639
18.5 | 1.8685 | 0.02888 | 0.0087 | 64.6988
19 | 1.8754 | 0.03294 | 0.0095 | 56.9338
19.5 | 1.877 | 0.03769 | 0.0098 | 49.801
20 | 1.8744 | 0.04317 | 0.0096 | 43.419

## 107. Re 10M Mach 0.10 (1)
BIGFOIL.COM POLAR EXPORT
NACA2R112
NACA 2R112 |  |  |  | Cl Max: | 1.505 | at alpha= | 14.5 | deg
JavaFoil+Calcfoil stall+Eppler ext transition |  |  |  | L/D Max: | 110.776 | at alpha= | 10 | deg
Re: | 10000000 |  |  | Cd Min: | 0.0072 | at alpha= | -1 | deg
Mach: | 0.1 |  |  | Cl=0 at alpha= | -1.2542 | deg
|  |  |  | @ Cl=0.1, Cd= | 0.0080277
|  |  |  | @ Cl=0.4, Cd= | 0.0077453
|  |  |  | @ Cl=0.6, Cd= | 0.0082603
alpha (deg) | Cl | Cd | Cm | Cl/Cd
-18 | -0.861 | 0.12369 | 0.007 | -6.963
-17.5 | -0.887 | 0.11067 | 0.007 | -8.015
-17 | -0.902 | 0.10804 | 0.007 | -8.348
-16.5 | -0.92 | 0.09972 | 0.006 | -9.225
-16 | -0.944 | 0.0849 | 0.006 | -11.12
-15.5 | -0.977 | 0.0649 | 0.006 | -15.048
-15 | -1.037 | 0.03589 | 0.007 | -28.899
-14.5 | -1.051 | 0.03077 | 0.006 | -34.163
-14 | -1.088 | 0.0201 | 0.006 | -54.138
-13.5 | -1.098 | 0.01711 | 0.005 | -64.14
-13 | -1.099 | 0.01518 | 0.004 | -72.386
-12.5 | -1.089 | 0.01395 | 0.004 | -78.076
-12 | -1.07 | 0.01316 | 0.003 | -81.312
-11.5 | -1.038 | 0.01121 | 0.002 | -92.641
-11 | -1.003 | 0.01084 | 0.001 | -92.535
-10.5 | -0.966 | 0.01036 | 0.001 | -93.292
-10 | -0.927 | 0.01004 | 0 | -92.32
-9.5 | -0.885 | 0.00972 | -0.001 | -91.059
-9 | -0.841 | 0.00949 | -0.002 | -88.641
-8.5 | -0.795 | 0.00913 | -0.003 | -87.063
-8 | -0.748 | 0.00889 | -0.003 | -84.094
-7.5 | -0.698 | 0.00967 | -0.004 | -72.189
-7 | -0.647 | 0.00954 | -0.005 | -67.858
-6.5 | -0.595 | 0.00942 | -0.006 | -63.217
-6 | -0.542 | 0.00916 | -0.007 | -59.228
-5.5 | -0.488 | 0.00902 | -0.008 | -54.081
-5 | -0.433 | 0.00886 | -0.008 | -48.84
-4.5 | -0.377 | 0.00822 | -0.009 | -45.876
-4 | -0.32 | 0.0081 | -0.01 | -39.516
-3.5 | -0.263 | 0.00763 | -0.011 | -34.463
-3 | -0.205 | 0.00793 | -0.012 | -25.836
-2.5 | -0.147 | 0.00743 | -0.012 | -19.737
-2 | -0.088 | 0.00798 | -0.013 | -11.05
-1.5 | -0.029 | 0.00771 | -0.014 | -3.812
-1 | 0.03 | 0.0072 | -0.015 | 4.111
-0.5 | 0.089 | 0.00809 | -0.016 | 10.958
0 | 0.149 | 0.00775 | -0.017 | 19.21
0.5 | 0.208 | 0.00785 | -0.017 | 26.538
1 | 0.268 | 0.00721 | -0.018 | 37.167
1.5 | 0.327 | 0.00784 | -0.019 | 41.756
2 | 0.387 | 0.00784 | -0.02 | 49.365
2.5 | 0.446 | 0.00741 | -0.021 | 60.236
3 | 0.506 | 0.00809 | -0.022 | 62.534
3.5 | 0.565 | 0.0082 | -0.022 | 68.901
4 | 0.623 | 0.0083 | -0.023 | 75.099
4.5 | 0.682 | 0.00775 | -0.024 | 87.94
5 | 0.739 | 0.00791 | -0.025 | 93.464
5.5 | 0.796 | 0.00863 | -0.026 | 92.231
6 | 0.853 | 0.00884 | -0.027 | 96.417
6.5 | 0.908 | 0.00907 | -0.027 | 100.14
7 | 0.963 | 0.00938 | -0.028 | 102.669
7.5 | 1.016 | 0.0097 | -0.029 | 104.775
8 | 1.068 | 0.00997 | -0.03 | 107.171
8.5 | 1.119 | 0.01042 | -0.031 | 107.362
9 | 1.169 | 0.0108 | -0.031 | 108.191
9.5 | 1.216 | 0.01105 | -0.032 | 110.064
10 | 1.262 | 0.01139 | -0.033 | 110.776
10.5 | 1.306 | 0.0119 | -0.034 | 109.702
11 | 1.348 | 0.01237 | -0.034 | 108.913
11.5 | 1.387 | 0.01268 | -0.035 | 109.355
12 | 1.424 | 0.01519 | -0.036 | 93.735
12.5 | 1.433 | 0.01648 | -0.036 | 86.937
13 | 1.459 | 0.01714 | -0.037 | 85.08
13.5 | 1.481 | 0.01839 | -0.037 | 80.513
14 | 1.501 | 0.01959 | -0.038 | 76.59
14.5 | 1.505 | 0.0207 | -0.038 | 72.717
15 | 1.502 | 0.02219 | -0.039 | 67.675
15.5 | 1.489 | 0.02472 | -0.039 | 60.233
16 | 1.475 | 0.02674 | -0.04 | 55.138
16.5 | 1.453 | 0.02958 | -0.04 | 49.106
17 | 1.423 | 0.03406 | -0.04 | 41.782
17.5 | 1.373 | 0.04531 | -0.039 | 30.301
18 | 1.331 | 0.05463 | -0.039 | 24.357
18.5 | 1.29 | 0.06346 | -0.039 | 20.324
19 | 1.257 | 0.06748 | -0.039 | 18.624
19.5 | 1.202 | 0.08422 | -0.038 | 14.27

## 108. Re 10M Mach 0.10 (2)
BIGFOIL.COM POLAR EXPORT
NACA2R112
NACA 2R112 |  |  |  | Cl Max: | 1.864 | at alpha= | 19.5 | deg
XFOIL ncrit=9 |  |  |  | L/D Max: | 135.1 | at alpha= | 9.5 | deg
Re: | 10000000 |  |  | Cd Min: | 0.04771 | at alpha= | 20 | deg
Mach: | 0.1 |  |  | Cl=0 at alpha= | -1.2107 | deg
|  |  |  | @ Cl=0.1, Cd= | 0.0053578
|  |  |  | @ Cl=0.4, Cd= | 0.0051212
|  |  |  | @ Cl=0.6, Cd= | 0.0053783
alpha (deg) | Cl | Cd | Cm | Cl/Cd
-20 | -1.8172 | 0.03015 | -0.0574 | -60.272
-19.5 | -1.8139 | 0.0267 | -0.0546 | -67.9363
-19 | -1.8035 | 0.02424 | -0.0507 | -74.4018
-18.5 | -1.7876 | 0.02241 | -0.0461 | -79.768
-18 | -1.7674 | 0.02099 | -0.0411 | -84.202
-17.5 | -1.7344 | 0.01975 | -0.0379 | -87.8177
-17 | -1.6984 | 0.01845 | -0.035 | -92.0542
-16.5 | -1.6597 | 0.0172 | -0.0325 | -96.4942
-16 | -1.6177 | 0.01607 | -0.0303 | -100.6658
-15.5 | -1.5724 | 0.01514 | -0.0286 | -103.8573
-15 | -1.5249 | 0.01434 | -0.0271 | -106.3389
-14.5 | -1.476 | 0.0136 | -0.0257 | -108.5294
-14 | -1.4274 | 0.01276 | -0.0243 | -111.8652
-13.5 | -1.3775 | 0.012 | -0.0231 | -114.7917
-13 | -1.3259 | 0.01139 | -0.0221 | -116.4091
-12 | -1.2158 | 0.01015 | -0.0215 | -119.7833
-11.5 | -1.1657 | 0.00975 | -0.02 | -119.559
-11 | -1.1135 | 0.00929 | -0.0189 | -119.8601
-10.5 | -1.0597 | 0.00892 | -0.0182 | -118.8004
-10 | -1.0048 | 0.0086 | -0.0177 | -116.8372
-9.5 | -0.9499 | 0.00825 | -0.0172 | -115.1394
-9 | -0.8939 | 0.00801 | -0.0169 | -111.598
-8.5 | -0.8377 | 0.00777 | -0.0166 | -107.8121
-8 | -0.7815 | 0.00749 | -0.0163 | -104.3391
-7.5 | -0.7247 | 0.00728 | -0.0162 | -99.5467
-7 | -0.6674 | 0.0071 | -0.0161 | -94
-6.5 | -0.6104 | 0.00687 | -0.016 | -88.8501
-6 | -0.5531 | 0.00667 | -0.016 | -82.9235
-5.5 | -0.4954 | 0.00653 | -0.0161 | -75.8652
-5 | -0.4379 | 0.00638 | -0.0161 | -68.6364
-4.5 | -0.3803 | 0.00625 | -0.0161 | -60.848
-4 | -0.3226 | 0.00613 | -0.0162 | -52.6264
-3.5 | -0.2649 | 0.006 | -0.0163 | -44.15
-3 | -0.2071 | 0.00586 | -0.0164 | -35.3413
-2.5 | -0.1493 | 0.00573 | -0.0166 | -26.0558
-2 | -0.0913 | 0.00564 | -0.0167 | -16.1879
-1.5 | -0.0335 | 0.00551 | -0.0169 | -6.0799
-1 | 0.0244 | 0.00541 | -0.0171 | 4.5102
-0.5 | 0.0825 | 0.00537 | -0.0173 | 15.3631
0 | 0.1401 | 0.00533 | -0.0175 | 26.2852
0.5 | 0.1977 | 0.00523 | -0.0177 | 37.8011
1 | 0.2553 | 0.00519 | -0.0179 | 49.1908
1.5 | 0.3125 | 0.00517 | -0.0181 | 60.4449
2 | 0.3682 | 0.00511 | -0.0181 | 72.0548
2.5 | 0.4251 | 0.00513 | -0.0182 | 82.8655
3 | 0.4814 | 0.00513 | -0.0183 | 93.8402
4 | 0.5908 | 0.00538 | -0.0179 | 109.8141
4.5 | 0.6447 | 0.00537 | -0.0174 | 120.0559
5 | 0.6998 | 0.00564 | -0.0171 | 124.078
5.5 | 0.7548 | 0.00599 | -0.0169 | 126.01
6 | 0.8085 | 0.00635 | -0.0164 | 127.3228
6.5 | 0.8596 | 0.00676 | -0.0153 | 127.1598
7 | 0.9115 | 0.00715 | -0.0144 | 127.4825
7.5 | 0.9734 | 0.00752 | -0.0159 | 129.4415
8 | 1.0344 | 0.00786 | -0.0172 | 131.6031
8.5 | 1.0945 | 0.00824 | -0.0183 | 132.8277
9 | 1.1541 | 0.00862 | -0.0193 | 133.8863
9.5 | 1.2132 | 0.00898 | -0.0202 | 135.1002
10 | 1.271 | 0.00944 | -0.021 | 134.6398
10.5 | 1.3288 | 0.00987 | -0.0217 | 134.6302
11 | 1.3796 | 0.01035 | -0.021 | 133.2947
11.5 | 1.4222 | 0.01083 | -0.0186 | 131.3204
12 | 1.4668 | 0.01136 | -0.0166 | 129.1197
12.5 | 1.5131 | 0.01196 | -0.0152 | 126.5134
13 | 1.5585 | 0.01266 | -0.0137 | 123.1043
13.5 | 1.6036 | 0.01335 | -0.0123 | 120.1199
14 | 1.6462 | 0.01414 | -0.0106 | 116.4215
14.5 | 1.6856 | 0.01503 | -0.0084 | 112.149
15 | 1.7193 | 0.01587 | -0.0052 | 108.3365
15.5 | 1.7467 | 0.017 | -0.0015 | 102.7471
16 | 1.7711 | 0.0185 | 0.0019 | 95.7351
16.5 | 1.7961 | 0.02017 | 0.0046 | 89.0481
17 | 1.8194 | 0.02216 | 0.0069 | 82.1029
17.5 | 1.8388 | 0.02466 | 0.0088 | 74.5661
18 | 1.8527 | 0.02787 | 0.0103 | 66.4765
18.5 | 1.8609 | 0.03183 | 0.0113 | 58.4637
19 | 1.8637 | 0.03655 | 0.0118 | 50.9904
19.5 | 1.864 | 0.04177 | 0.0117 | 44.6253
20 | 1.86 | 0.04771 | 0.0111 | 38.9855

## 109. Re 10M Mach 0.25 (1)
BIGFOIL.COM POLAR EXPORT
NACA2R112
NACA 2R112 |  |  |  | Cl Max: | 1.449 | at alpha= | 14 | deg
JavaFoil+Calcfoil stall+Eppler ext transition |  |  |  | L/D Max: | 108.314 | at alpha= | 9 | deg
Re: | 10000000 |  |  | Cd Min: | 0.00721 | at alpha= | 1 | deg
Mach: | 0.25 |  |  | Cl=0 at alpha= | -1.25 | deg
|  |  |  | @ Cl=0.1, Cd= | 0.0076732
|  |  |  | @ Cl=0.4, Cd= | 0.0078829
|  |  |  | @ Cl=0.6, Cd= | 0.0080567
alpha (deg) | Cl | Cd | Cm | Cl/Cd
-17 | -0.644 | 0.13474 | 0.006 | -4.777
-16.5 | -0.692 | 0.12628 | 0.006 | -5.477
-16 | -0.736 | 0.11553 | 0.005 | -6.369
-15.5 | -0.778 | 0.10321 | 0.005 | -7.54
-15 | -0.818 | 0.08967 | 0.005 | -9.127
-14.5 | -0.86 | 0.07343 | 0.005 | -11.706
-14 | -0.9 | 0.05766 | 0.005 | -15.602
-13.5 | -0.942 | 0.04182 | 0.004 | -22.521
-13 | -0.989 | 0.02677 | 0.004 | -36.953
-12.5 | -1.027 | 0.01826 | 0.004 | -56.245
-12 | -1.033 | 0.01531 | 0.003 | -67.435
-11.5 | -1.018 | 0.01373 | 0.002 | -74.124
-11 | -0.994 | 0.01303 | 0.001 | -76.291
-10.5 | -0.964 | 0.01103 | 0.001 | -87.356
-10 | -0.929 | 0.01042 | 0 | -89.177
-9.5 | -0.891 | 0.00999 | -0.001 | -89.129
-9 | -0.85 | 0.00974 | -0.002 | -87.224
-8.5 | -0.806 | 0.0094 | -0.003 | -85.698
-8 | -0.76 | 0.00915 | -0.004 | -83.055
-7.5 | -0.711 | 0.00876 | -0.004 | -81.197
-7 | -0.661 | 0.00974 | -0.005 | -67.838
-6.5 | -0.608 | 0.00959 | -0.006 | -63.417
-6 | -0.555 | 0.00932 | -0.007 | -59.515
-5.5 | -0.5 | 0.00917 | -0.008 | -54.464
-5 | -0.444 | 0.00889 | -0.009 | -49.902
-4.5 | -0.387 | 0.0083 | -0.009 | -46.594
-4 | -0.328 | 0.00817 | -0.01 | -40.228
-3.5 | -0.27 | 0.0078 | -0.011 | -34.567
-3 | -0.21 | 0.00795 | -0.012 | -26.484
-2.5 | -0.151 | 0.0075 | -0.013 | -20.1
-2 | -0.091 | 0.00796 | -0.014 | -11.369
-1.5 | -0.03 | 0.00819 | -0.015 | -3.686
-1 | 0.03 | 0.00723 | -0.015 | 4.203
-0.5 | 0.091 | 0.00765 | -0.016 | 11.916
0 | 0.153 | 0.00781 | -0.017 | 19.579
0.5 | 0.214 | 0.00783 | -0.018 | 27.341
1 | 0.275 | 0.00721 | -0.019 | 38.157
1.5 | 0.336 | 0.00784 | -0.02 | 42.898
2 | 0.398 | 0.0079 | -0.02 | 50.351
2.5 | 0.459 | 0.00738 | -0.021 | 62.142
3 | 0.52 | 0.00807 | -0.022 | 64.419
3.5 | 0.58 | 0.00831 | -0.023 | 69.814
4 | 0.64 | 0.00755 | -0.024 | 84.763
4.5 | 0.7 | 0.00877 | -0.025 | 79.837
5 | 0.759 | 0.00903 | -0.026 | 84.04
5.5 | 0.817 | 0.01003 | -0.026 | 81.487
6 | 0.875 | 0.01034 | -0.027 | 84.613
6.5 | 0.931 | 0.00929 | -0.028 | 100.233
7 | 0.986 | 0.00952 | -0.029 | 103.592
7.5 | 1.04 | 0.00987 | -0.03 | 105.338
8 | 1.092 | 0.01025 | -0.031 | 106.498
8.5 | 1.142 | 0.01072 | -0.031 | 106.571
9 | 1.19 | 0.01099 | -0.032 | 108.314
9.5 | 1.236 | 0.01142 | -0.033 | 108.294
10 | 1.28 | 0.01187 | -0.034 | 107.799
10.5 | 1.32 | 0.01238 | -0.035 | 106.608
11 | 1.358 | 0.01297 | -0.035 | 104.697
11.5 | 1.37 | 0.01589 | -0.036 | 86.244
12 | 1.393 | 0.01688 | -0.036 | 82.533
12.5 | 1.414 | 0.01803 | -0.037 | 78.415
13 | 1.43 | 0.01918 | -0.037 | 74.549
13.5 | 1.439 | 0.02115 | -0.038 | 68.034
14 | 1.449 | 0.02235 | -0.038 | 64.821
14.5 | 1.426 | 0.0251 | -0.039 | 56.835
15 | 1.394 | 0.02799 | -0.039 | 49.826
15.5 | 1.354 | 0.03154 | -0.039 | 42.93
16 | 1.304 | 0.03592 | -0.039 | 36.302
16.5 | 1.218 | 0.0532 | -0.038 | 22.891
17 | 1.143 | 0.06714 | -0.037 | 17.02
17.5 | 1.045 | 0.0964 | -0.034 | 10.837
18 | 0.956 | 0.12554 | -0.031 | 7.614
18.5 | 0.884 | 0.1397 | -0.03 | 6.326
19 | 0.809 | 0.15035 | -0.03 | 5.381

## 110. Re 10M Mach 0.25 (2)
BIGFOIL.COM POLAR EXPORT
NACA2R112
NACA 2R112 |  |  |  | Cl Max: | 1.8123 | at alpha= | 17.5 | deg
XFOIL ncrit=9 |  |  |  | L/D Max: | 133.779 | at alpha= | 9 | deg
Re: | 10000000 |  |  | Cd Min: | 0.19344 | at alpha= | -20 | deg
Mach: | 0.25 |  |  | Cl=0 at alpha= | -1.2162 | deg
|  |  |  | @ Cl=0.1, Cd= | 0.0053882
|  |  |  | @ Cl=0.4, Cd= | 0.0051665
|  |  |  | @ Cl=0.6, Cd= | 0.0054027
alpha (deg) | Cl | Cd | Cm | Cl/Cd
-20 | -0.9236 | 0.19344 | 0.0439 | -4.7746
-19.5 | -0.9707 | 0.17252 | 0.0299 | -5.6266
-19 | -1.0973 | 0.1391 | 0.0067 | -7.8886
-18.5 | -1.5548 | 0.06385 | -0.0481 | -24.3508
-18 | -1.6535 | 0.04057 | -0.0681 | -40.7567
-17.5 | -1.6813 | 0.03185 | -0.0713 | -52.7881
-17 | -1.6897 | 0.02707 | -0.0681 | -62.4197
-16.5 | -1.6858 | 0.02395 | -0.0622 | -70.3883
-16 | -1.6709 | 0.02173 | -0.0554 | -76.8937
-15.5 | -1.6362 | 0.01983 | -0.0507 | -82.5113
-15 | -1.5936 | 0.01824 | -0.0468 | -87.3684
-14.5 | -1.5497 | 0.01659 | -0.043 | -93.4117
-14 | -1.5011 | 0.01521 | -0.0397 | -98.6917
-13.5 | -1.4487 | 0.01411 | -0.037 | -102.6719
-13 | -1.3938 | 0.01321 | -0.0345 | -105.511
-12.5 | -1.3397 | 0.0122 | -0.0321 | -109.8115
-12 | -1.2773 | 0.01136 | -0.0313 | -112.4384
-11.5 | -1.2236 | 0.01077 | -0.0286 | -113.6119
-11 | -1.1682 | 0.01012 | -0.0265 | -115.4348
-10.5 | -1.1102 | 0.00964 | -0.025 | -115.166
-10 | -1.0523 | 0.00912 | -0.0235 | -115.3838
-9.5 | -0.993 | 0.00876 | -0.0224 | -113.3562
-9 | -0.934 | 0.00836 | -0.0214 | -111.7225
-8.5 | -0.8742 | 0.00806 | -0.0206 | -108.4615
-8 | -0.8143 | 0.00779 | -0.0199 | -104.5315
-7.5 | -0.7545 | 0.00749 | -0.0193 | -100.7343
-7 | -0.6943 | 0.00726 | -0.0188 | -95.6336
-6.5 | -0.634 | 0.00705 | -0.0184 | -89.9291
-6 | -0.574 | 0.00681 | -0.018 | -84.2878
-5.5 | -0.5138 | 0.00663 | -0.0178 | -77.4962
-5 | -0.4535 | 0.00649 | -0.0177 | -69.8767
-4.5 | -0.3936 | 0.00633 | -0.0175 | -62.1801
-4 | -0.3334 | 0.00621 | -0.0174 | -53.6876
-3.5 | -0.2736 | 0.00608 | -0.0174 | -45
-3 | -0.2137 | 0.00592 | -0.0174 | -36.098
-2.5 | -0.1537 | 0.00579 | -0.0175 | -26.5458
-2 | -0.0938 | 0.00567 | -0.0175 | -16.5432
-1.5 | -0.034 | 0.00554 | -0.0176 | -6.1372
-1 | 0.0259 | 0.00543 | -0.0178 | 4.7698
-0.5 | 0.0859 | 0.0054 | -0.018 | 15.9074
0 | 0.1455 | 0.00535 | -0.0182 | 27.1963
0.5 | 0.2049 | 0.00526 | -0.0183 | 38.9544
1 | 0.2643 | 0.00522 | -0.0185 | 50.6322
1.5 | 0.3236 | 0.0052 | -0.0186 | 62.2308
2 | 0.381 | 0.00516 | -0.0185 | 73.8372
2.5 | 0.4398 | 0.00518 | -0.0186 | 84.9035
3 | 0.498 | 0.00516 | -0.0186 | 96.5116
3.5 | 0.5549 | 0.00529 | -0.0184 | 104.896
4 | 0.6109 | 0.00543 | -0.018 | 112.5046
4.5 | 0.6667 | 0.00547 | -0.0173 | 121.883
5 | 0.724 | 0.00575 | -0.0169 | 125.913
5.5 | 0.7808 | 0.00616 | -0.0164 | 126.7532
6 | 0.8363 | 0.00656 | -0.0157 | 127.4848
6.5 | 0.8892 | 0.00701 | -0.0142 | 126.8474
7 | 0.9451 | 0.00738 | -0.0134 | 128.0623
7.5 | 1.0096 | 0.00778 | -0.0146 | 129.7686
8 | 1.0738 | 0.00814 | -0.0156 | 131.9165
8.5 | 1.1369 | 0.00859 | -0.0164 | 132.3516
9 | 1.2 | 0.00897 | -0.017 | 133.7793
9.5 | 1.2619 | 0.00946 | -0.0175 | 133.3932
10 | 1.3235 | 0.00994 | -0.0178 | 133.1489
10.5 | 1.3842 | 0.0105 | -0.0179 | 131.8286
11 | 1.4291 | 0.01103 | -0.0146 | 129.5648
11.5 | 1.4737 | 0.01168 | -0.0115 | 126.1729
12 | 1.5222 | 0.01235 | -0.0091 | 123.2551
12.5 | 1.5693 | 0.01317 | -0.0066 | 119.1572
13 | 1.615 | 0.01405 | -0.004 | 114.9466
13.5 | 1.6556 | 0.01505 | -0.0006 | 110.0066
14 | 1.6875 | 0.01613 | 0.0041 | 104.6187
14.5 | 1.7157 | 0.01765 | 0.0084 | 97.2068
15 | 1.7426 | 0.01952 | 0.0121 | 89.2725
15.5 | 1.7687 | 0.02172 | 0.0151 | 81.4319
16 | 1.7895 | 0.02462 | 0.0175 | 72.6848
16.5 | 1.8035 | 0.02839 | 0.0193 | 63.5259
17 | 1.8091 | 0.03321 | 0.0204 | 54.4746
17.5 | 1.8123 | 0.03852 | 0.0209 | 47.0483
18 | 1.8086 | 0.04476 | 0.0206 | 40.4066
18.5 | 1.7971 | 0.05214 | 0.0196 | 34.4668
19 | 1.7776 | 0.06073 | 0.0176 | 29.2705
19.5 | 1.7499 | 0.07059 | 0.0146 | 24.7896
20 | 1.7162 | 0.0815 | 0.0108 | 21.0577

## 111. Re 10M Mach 0.50 (1)
BIGFOIL.COM POLAR EXPORT
NACA2R112
NACA 2R112 |  |  |  | Cl Max: | 1.187 | at alpha= | 20 | deg
JavaFoil+Calcfoil stall+Eppler ext transition |  |  |  | L/D Max: | 101.179 | at alpha= | 7 | deg
Re: | 10000000 |  |  | Cd Min: | 0.00718 | at alpha= | -1 | deg
Mach: | 0.5 |  |  | Cl=0 at alpha= | -1.25 | deg
|  |  |  | @ Cl=0.1, Cd= | 0.0076944
|  |  |  | @ Cl=0.4, Cd= | 0.0080782
|  |  |  | @ Cl=0.6, Cd= | 0.0085176
alpha (deg) | Cl | Cd | Cm | Cl/Cd
-20 | -1.011 | 0.13833 | 0.011 | -7.31
-19.5 | -0.985 | 0.13438 | 0.011 | -7.333
-19 | -0.955 | 0.13558 | 0.01 | -7.043
-18.5 | -0.926 | 0.13423 | 0.009 | -6.896
-18 | -0.898 | 0.13181 | 0.008 | -6.814
-17.5 | -0.874 | 0.12159 | 0.008 | -7.185
-17 | -0.845 | 0.11885 | 0.007 | -7.113
-16.5 | -0.817 | 0.11865 | 0.006 | -6.888
-16 | -0.793 | 0.12409 | 0.006 | -6.393
-15.5 | -0.769 | 0.11526 | 0.006 | -6.669
-15 | -0.742 | 0.10947 | 0.005 | -6.782
-14.5 | -0.718 | 0.09924 | 0.005 | -7.236
-14 | -0.69 | 0.0944 | 0.004 | -7.313
-13.5 | -0.662 | 0.0921 | 0.003 | -7.188
-13 | -0.635 | 0.08868 | 0.003 | -7.156
-12.5 | -0.606 | 0.09073 | 0.002 | -6.678
-12 | -0.58 | 0.08278 | 0.002 | -7.003
-11.5 | -0.553 | 0.09439 | 0.001 | -5.857
-11 | -0.527 | 0.07989 | 0.001 | -6.599
-10.5 | -0.5 | 0.07576 | 0 | -6.603
-10 | -0.475 | 0.06742 | 0 | -7.038
-9.5 | -0.462 | 0.04967 | -0.001 | -9.308
-9 | -0.441 | 0.04218 | -0.002 | -10.466
-8.5 | -0.524 | 0.04647 | -0.002 | -11.278
-8 | -0.715 | 0.01059 | -0.004 | -67.516
-7.5 | -0.713 | 0.00983 | -0.005 | -72.554
-7 | -0.687 | 0.00934 | -0.006 | -73.519
-6.5 | -0.647 | 0.00924 | -0.007 | -70.006
-6 | -0.599 | 0.00889 | -0.008 | -67.338
-5.5 | -0.545 | 0.00863 | -0.009 | -63.153
-5 | -0.487 | 0.00839 | -0.01 | -58.112
-4.5 | -0.427 | 0.00917 | -0.011 | -46.532
-4 | -0.364 | 0.00928 | -0.011 | -39.218
-3.5 | -0.3 | 0.00781 | -0.012 | -38.359
-3 | -0.234 | 0.00806 | -0.013 | -29.082
-2.5 | -0.168 | 0.00748 | -0.014 | -22.473
-2 | -0.101 | 0.00743 | -0.015 | -13.612
-1.5 | -0.034 | 0.00733 | -0.016 | -4.596
-1 | 0.034 | 0.00718 | -0.017 | 4.73
-0.5 | 0.102 | 0.00771 | -0.018 | 13.196
0 | 0.171 | 0.00855 | -0.019 | 19.974
0.5 | 0.239 | 0.00846 | -0.02 | 28.269
1 | 0.308 | 0.00799 | -0.021 | 38.478
1.5 | 0.376 | 0.00805 | -0.022 | 46.696
2 | 0.444 | 0.00813 | -0.023 | 54.664
2.5 | 0.512 | 0.00748 | -0.024 | 68.508
3 | 0.58 | 0.00844 | -0.025 | 68.772
3.5 | 0.647 | 0.0087 | -0.026 | 74.423
4 | 0.714 | 0.00897 | -0.027 | 79.537
4.5 | 0.779 | 0.00814 | -0.028 | 95.712
5 | 0.843 | 0.01064 | -0.029 | 79.239
5.5 | 0.905 | 0.0111 | -0.03 | 81.557
6 | 0.965 | 0.00993 | -0.03 | 97.207
6.5 | 1.022 | 0.0102 | -0.031 | 100.179
7 | 1.074 | 0.01061 | -0.032 | 101.179
7.5 | 1.12 | 0.01346 | -0.033 | 83.26
8 | 1.159 | 0.01426 | -0.034 | 81.261
8.5 | 1.164 | 0.01557 | -0.034 | 74.791
9 | 1.165 | 0.01661 | -0.035 | 70.096
9.5 | 1.13 | 0.01821 | -0.036 | 62.089
10 | 0.969 | 0.02114 | -0.036 | 45.833
10.5 | 0.759 | 0.02487 | -0.036 | 30.507
11 | 0.776 | 0.03042 | -0.036 | 25.518
11.5 | 0.716 | 0.07685 | -0.026 | 9.311
12 | 0.747 | 0.08041 | -0.028 | 9.288
12.5 | 0.767 | 0.09196 | -0.027 | 8.345
13 | 0.789 | 0.0958 | -0.025 | 8.237
13.5 | 0.823 | 0.09633 | -0.028 | 8.544
14 | 0.86 | 0.09394 | -0.031 | 9.159
14.5 | 0.899 | 0.09344 | -0.033 | 9.619
15 | 0.94 | 0.08793 | -0.035 | 10.686
15.5 | 0.957 | 0.10103 | -0.035 | 9.474
16 | 0.986 | 0.09547 | -0.035 | 10.332
16.5 | 1.04 | 0.08333 | -0.039 | 12.477
17 | 1.073 | 0.08426 | -0.04 | 12.734
17.5 | 1.089 | 0.09811 | -0.039 | 11.099
18 | 1.099 | 0.12005 | -0.038 | 9.154
18.5 | 1.129 | 0.12213 | -0.039 | 9.242
19 | 1.126 | 0.15549 | -0.034 | 7.242
19.5 | 1.156 | 0.15855 | -0.036 | 7.292
20 | 1.187 | 0.16009 | -0.037 | 7.414

## 112. Re 10M Mach 0.50 (2)
BIGFOIL.COM POLAR EXPORT
NACA2R112
NACA 2R112 |  |  |  | Cl Max: | 1.5435 | at alpha= | 10.5 | deg
XFOIL ncrit=9 |  |  |  | L/D Max: | 130.488 | at alpha= | 8 | deg
Re: | 10000000 |  |  | Cd Min: | 0.12027 | at alpha= | -13.5 | deg
Mach: | 0.5 |  |  | Cl=0 at alpha= | -1.2409 | deg
|  |  |  | @ Cl=0.1, Cd= | 0.0055222
|  |  |  | @ Cl=0.4, Cd= | 0.00539
|  |  |  | @ Cl=0.6, Cd= | 0.005458
alpha (deg) | Cl | Cd | Cm | Cl/Cd
-13.5 | -0.7909 | 0.12027 | -0.0053 | -6.576
-13 | -0.8106 | 0.10853 | -0.0126 | -7.4689
-12.5 | -0.8278 | 0.09768 | -0.0192 | -8.4746
-12 | -0.8454 | 0.0871 | -0.0258 | -9.7061
-11.5 | -0.8642 | 0.07656 | -0.0325 | -11.2879
-11 | -0.8837 | 0.06589 | -0.0397 | -13.4117
-10.5 | -0.9038 | 0.05487 | -0.0477 | -16.4717
-10 | -0.9155 | 0.04061 | -0.0618 | -22.5437
-9.5 | -0.949 | 0.03185 | -0.0643 | -29.7959
-9 | -0.9843 | 0.02391 | -0.059 | -41.1669
-8.5 | -0.9985 | 0.01584 | -0.0518 | -63.0366
-8 | -0.9718 | 0.01046 | -0.0438 | -92.9063
-7.5 | -0.901 | 0.00902 | -0.0386 | -99.8891
-7 | -0.8244 | 0.00839 | -0.0349 | -98.2598
-6.5 | -0.7488 | 0.00789 | -0.032 | -94.9049
-6 | -0.6738 | 0.00754 | -0.0297 | -89.3634
-5.5 | -0.6001 | 0.00721 | -0.0277 | -83.2316
-5 | -0.5274 | 0.00692 | -0.0261 | -76.2139
-4.5 | -0.4552 | 0.00672 | -0.0248 | -67.7381
-4 | -0.3839 | 0.00654 | -0.0237 | -58.7003
-3.5 | -0.3133 | 0.00638 | -0.0229 | -49.1066
-2.5 | -0.1737 | 0.00604 | -0.0218 | -28.7583
-2 | -0.1046 | 0.00588 | -0.0214 | -17.7891
-1.5 | -0.0355 | 0.00577 | -0.0212 | -6.1525
-1 | 0.033 | 0.00561 | -0.0211 | 5.8824
-0.5 | 0.1017 | 0.00552 | -0.021 | 18.4239
0 | 0.1701 | 0.00547 | -0.021 | 31.0969
0.5 | 0.2381 | 0.00544 | -0.0209 | 43.7684
1 | 0.3059 | 0.00538 | -0.0209 | 56.8587
1.5 | 0.3734 | 0.00539 | -0.0207 | 69.2764
2 | 0.4391 | 0.00539 | -0.0203 | 81.4657
2.5 | 0.507 | 0.00538 | -0.0201 | 94.2379
3 | 0.5734 | 0.00538 | -0.0196 | 106.5799
3.5 | 0.6382 | 0.00557 | -0.0187 | 114.5781
4 | 0.7015 | 0.00573 | -0.0173 | 122.4258
4.5 | 0.7662 | 0.00595 | -0.0158 | 128.7731
5 | 0.8327 | 0.00641 | -0.0145 | 129.9064
5.5 | 0.8969 | 0.00703 | -0.0126 | 127.5818
6 | 0.9593 | 0.00755 | -0.0099 | 127.0596
6.5 | 1.0258 | 0.008 | -0.0076 | 128.225
7.5 | 1.1787 | 0.00904 | -0.006 | 130.3872
8 | 1.2579 | 0.00964 | -0.005 | 130.4876
8.5 | 1.3364 | 0.01032 | -0.0034 | 129.4961
9 | 1.4144 | 0.0111 | -0.0012 | 127.4234
9.5 | 1.4806 | 0.01197 | 0.0037 | 123.6926
10 | 1.5243 | 0.01302 | 0.0124 | 117.0737
10.5 | 1.5435 | 0.01526 | 0.023 | 101.1468
11 | 1.5315 | 0.02045 | 0.0307 | 74.89
11.5 | 1.5026 | 0.02854 | 0.0332 | 52.6489
12 | 1.4668 | 0.03809 | 0.0327 | 38.5088
12.5 | 1.4285 | 0.04834 | 0.0307 | 29.5511
13 | 1.3903 | 0.05909 | 0.0276 | 23.5285
13.5 | 1.3515 | 0.07051 | 0.0233 | 19.1675
14 | 1.3141 | 0.08226 | 0.0184 | 15.975
14.5 | 1.2794 | 0.09419 | 0.013 | 13.5832
15 | 1.2476 | 0.10626 | 0.0072 | 11.741
15.5 | 1.2193 | 0.11828 | 0.0011 | 10.3086

## 113. Re 12M Mach 0.00 (1)
BIGFOIL.COM POLAR EXPORT
NACA2R112
NACA 2R112 |  |  |  | Cl Max: | 1.518 | at alpha= | 15 | deg
JavaFoil+Calcfoil stall+Eppler ext transition |  |  |  | L/D Max: | 113.814 | at alpha= | 10 | deg
Re: | 12000000 |  |  | Cd Min: | 0.00713 | at alpha= | -1.5 | deg
Mach: | 0 |  |  | Cl=0 at alpha= | -1.25 | deg
|  |  |  | @ Cl=0.1, Cd= | 0.007404
|  |  |  | @ Cl=0.4, Cd= | 0.0073431
|  |  |  | @ Cl=0.6, Cd= | 0.0077162
alpha (deg) | Cl | Cd | Cm | Cl/Cd
-19 | -0.862 | 0.13278 | 0.008 | -6.491
-18.5 | -0.883 | 0.12317 | 0.008 | -7.17
-18 | -0.897 | 0.12182 | 0.007 | -7.364
-17.5 | -0.921 | 0.10612 | 0.007 | -8.682
-17 | -0.933 | 0.1036 | 0.007 | -9.008
-16.5 | -0.95 | 0.09311 | 0.007 | -10.207
-16 | -0.978 | 0.07473 | 0.007 | -13.092
-15.5 | -0.986 | 0.06961 | 0.006 | -14.17
-15 | -1.061 | 0.03293 | 0.007 | -32.207
-14.5 | -1.099 | 0.0214 | 0.006 | -51.383
-14 | -1.115 | 0.0171 | 0.006 | -65.223
-13.5 | -1.115 | 0.01542 | 0.005 | -72.346
-13 | -1.11 | 0.01402 | 0.004 | -79.141
-12.5 | -1.096 | 0.01333 | 0.004 | -82.192
-12 | -1.072 | 0.01127 | 0.003 | -95.151
-11.5 | -1.039 | 0.01087 | 0.002 | -95.57
-11 | -1.003 | 0.0105 | 0.001 | -95.545
-10.5 | -0.966 | 0.0101 | 0.001 | -95.597
-10 | -0.925 | 0.0098 | 0 | -94.427
-9.5 | -0.883 | 0.00948 | -0.001 | -93.123
-9 | -0.839 | 0.00925 | -0.002 | -90.659
-8.5 | -0.793 | 0.00901 | -0.003 | -87.964
-8 | -0.745 | 0.00878 | -0.003 | -84.911
-7.5 | -0.696 | 0.00941 | -0.004 | -73.922
-7 | -0.645 | 0.00851 | -0.005 | -75.873
-6.5 | -0.593 | 0.00842 | -0.006 | -70.428
-6 | -0.54 | 0.00818 | -0.007 | -66.074
-5.5 | -0.486 | 0.00878 | -0.007 | -55.349
-5 | -0.431 | 0.00865 | -0.008 | -49.812
-4.5 | -0.375 | 0.00809 | -0.009 | -46.362
-4 | -0.319 | 0.00808 | -0.01 | -39.43
-3.5 | -0.262 | 0.0076 | -0.011 | -34.429
-3 | -0.204 | 0.0075 | -0.012 | -27.203
-2.5 | -0.146 | 0.00742 | -0.012 | -19.687
-2 | -0.088 | 0.00768 | -0.013 | -11.426
-1.5 | -0.029 | 0.00713 | -0.014 | -4.101
-1 | 0.029 | 0.00757 | -0.015 | 3.891
-0.5 | 0.088 | 0.00731 | -0.016 | 12.068
0 | 0.148 | 0.00778 | -0.017 | 19.032
0.5 | 0.207 | 0.00727 | -0.017 | 28.519
1 | 0.267 | 0.00774 | -0.018 | 34.442
1.5 | 0.326 | 0.00773 | -0.019 | 42.17
2 | 0.385 | 0.00716 | -0.02 | 53.775
2.5 | 0.444 | 0.00788 | -0.021 | 56.347
3 | 0.503 | 0.00742 | -0.021 | 67.849
3.5 | 0.562 | 0.0075 | -0.022 | 74.896
4 | 0.62 | 0.00783 | -0.023 | 79.192
4.5 | 0.678 | 0.00855 | -0.024 | 79.374
5 | 0.736 | 0.00787 | -0.025 | 93.437
5.5 | 0.793 | 0.00964 | -0.026 | 82.228
6 | 0.849 | 0.00989 | -0.026 | 85.846
6.5 | 0.904 | 0.00895 | -0.027 | 101.01
7 | 0.958 | 0.00915 | -0.028 | 104.758
7.5 | 1.012 | 0.01081 | -0.029 | 93.567
8 | 1.064 | 0.0111 | -0.03 | 95.83
8.5 | 1.115 | 0.01014 | -0.03 | 109.929
9 | 1.164 | 0.0105 | -0.031 | 110.852
9.5 | 1.212 | 0.01067 | -0.032 | 113.64
10 | 1.258 | 0.01106 | -0.033 | 113.814
10.5 | 1.302 | 0.01158 | -0.033 | 112.501
11 | 1.345 | 0.01196 | -0.034 | 112.432
11.5 | 1.385 | 0.01242 | -0.035 | 111.5
12 | 1.423 | 0.0146 | -0.036 | 97.43
12.5 | 1.459 | 0.01526 | -0.037 | 95.553
13 | 1.468 | 0.01621 | -0.037 | 90.55
13.5 | 1.489 | 0.01732 | -0.037 | 85.971
14 | 1.512 | 0.01819 | -0.038 | 83.108
14.5 | 1.517 | 0.01934 | -0.038 | 78.435
15 | 1.518 | 0.02064 | -0.039 | 73.544
15.5 | 1.51 | 0.02274 | -0.039 | 66.415
16 | 1.498 | 0.02463 | -0.04 | 60.831
16.5 | 1.482 | 0.02694 | -0.04 | 55.015
17 | 1.455 | 0.0314 | -0.04 | 46.325
17.5 | 1.412 | 0.04076 | -0.04 | 34.64
18 | 1.376 | 0.04839 | -0.04 | 28.444
18.5 | 1.354 | 0.04946 | -0.04 | 27.386
19 | 1.31 | 0.06014 | -0.04 | 21.79
19.5 | 1.264 | 0.07291 | -0.039 | 17.336
20 | 1.218 | 0.08683 | -0.039 | 14.026

## 114. Re 12M Mach 0.00 (2)
BIGFOIL.COM POLAR EXPORT
NACA2R112
NACA 2R112 |  |  |  | Cl Max: | 1.9059 | at alpha= | 20 | deg
XFOIL ncrit=9 |  |  |  | L/D Max: | 139.565 | at alpha= | 10.5 | deg
Re: | 12000000 |  |  | Cd Min: | 0.03978 | at alpha= | 20 | deg
Mach: | 0 |  |  | Cl=0 at alpha= | -1.2061 | deg
|  |  |  | @ Cl=0.1, Cd= | 0.0052868
|  |  |  | @ Cl=0.4, Cd= | 0.00516
|  |  |  | @ Cl=0.6, Cd= | 0.0055174
alpha (deg) | Cl | Cd | Cm | Cl/Cd
-20 | -1.8611 | 0.02476 | -0.0494 | -75.1656
-19.5 | -1.848 | 0.02276 | -0.0453 | -81.1951
-19 | -1.8304 | 0.02124 | -0.0407 | -86.177
-18.5 | -1.8065 | 0.02003 | -0.0364 | -90.1897
-18 | -1.7719 | 0.01893 | -0.0338 | -93.6027
-17.5 | -1.7338 | 0.01791 | -0.0315 | -96.8063
-17 | -1.6946 | 0.01683 | -0.0294 | -100.6892
-16.5 | -1.6534 | 0.01578 | -0.0275 | -104.7782
-16 | -1.6099 | 0.01485 | -0.0259 | -108.4108
-15.5 | -1.5637 | 0.01406 | -0.0245 | -111.2162
-15 | -1.5159 | 0.01337 | -0.0234 | -113.3807
-14.5 | -1.467 | 0.01272 | -0.0224 | -115.3302
-14 | -1.4182 | 0.01199 | -0.0213 | -118.2819
-13.5 | -1.3685 | 0.01131 | -0.0204 | -120.9991
-13 | -1.3168 | 0.01077 | -0.0197 | -122.2656
-12.5 | -1.2603 | 0.01023 | -0.0201 | -123.1965
-12 | -1.212 | 0.00972 | -0.0185 | -124.6914
-11.5 | -1.1602 | 0.00935 | -0.0177 | -124.0856
-11 | -1.1075 | 0.00895 | -0.017 | -123.743
-10.5 | -1.0539 | 0.00859 | -0.0166 | -122.6892
-10 | -0.9992 | 0.00832 | -0.0162 | -120.0962
-9.5 | -0.9447 | 0.00799 | -0.0159 | -118.2353
-9 | -0.8893 | 0.00774 | -0.0157 | -114.8966
-8.5 | -0.8334 | 0.00753 | -0.0156 | -110.6773
-8 | -0.7776 | 0.00727 | -0.0154 | -106.9601
-7.5 | -0.7213 | 0.00705 | -0.0154 | -102.3121
-7 | -0.6645 | 0.00687 | -0.0154 | -96.7249
-6.5 | -0.6076 | 0.00668 | -0.0154 | -90.9581
-6 | -0.5508 | 0.00648 | -0.0154 | -85
-5.5 | -0.4936 | 0.00636 | -0.0155 | -77.6101
-5 | -0.4363 | 0.00623 | -0.0156 | -70.0321
-4.5 | -0.3792 | 0.00612 | -0.0157 | -61.9608
-4 | -0.3217 | 0.00601 | -0.0158 | -53.5275
-3.5 | -0.2642 | 0.00587 | -0.016 | -45.0085
-3 | -0.2067 | 0.00574 | -0.0161 | -36.0105
-2.5 | -0.1492 | 0.00563 | -0.0163 | -26.5009
-2 | -0.0915 | 0.00553 | -0.0165 | -16.5461
-1.5 | -0.0338 | 0.00541 | -0.0167 | -6.2477
-1 | 0.0237 | 0.00533 | -0.0169 | 4.4465
-0.5 | 0.0814 | 0.00529 | -0.0171 | 15.3875
0 | 0.1389 | 0.00528 | -0.0174 | 26.3068
0.5 | 0.1963 | 0.0052 | -0.0176 | 37.75
1 | 0.2536 | 0.00515 | -0.0178 | 49.2427
1.5 | 0.3104 | 0.00522 | -0.018 | 59.4636
2 | 0.3665 | 0.00516 | -0.0181 | 71.0271
2.5 | 0.4232 | 0.00516 | -0.0183 | 82.0155
3 | 0.4797 | 0.00522 | -0.0184 | 91.8966
3.5 | 0.5341 | 0.00545 | -0.0183 | 98
4 | 0.5899 | 0.00554 | -0.0184 | 106.4801
4.5 | 0.6435 | 0.00542 | -0.018 | 118.7269
5 | 0.6974 | 0.0056 | -0.0177 | 124.5357
5.5 | 0.7524 | 0.0059 | -0.0176 | 127.5254
6 | 0.8071 | 0.0062 | -0.0174 | 130.1774
6.5 | 0.8596 | 0.0066 | -0.0168 | 130.2424
7 | 0.9109 | 0.00693 | -0.0158 | 131.443
7.5 | 0.9636 | 0.00724 | -0.0153 | 133.0939
8 | 1.0243 | 0.00755 | -0.0166 | 135.6689
8.5 | 1.0838 | 0.00792 | -0.0178 | 136.8434
9 | 1.1431 | 0.00825 | -0.0189 | 138.5576
9.5 | 1.2015 | 0.00861 | -0.0199 | 139.547
10 | 1.2589 | 0.00904 | -0.0207 | 139.2588
10.5 | 1.3161 | 0.00943 | -0.0215 | 139.5652
11 | 1.3719 | 0.00993 | -0.0221 | 138.1571
11.5 | 1.4185 | 0.01036 | -0.0207 | 136.9208
12 | 1.4613 | 0.01088 | -0.0186 | 134.3107
12.5 | 1.507 | 0.01141 | -0.0172 | 132.0771
13 | 1.5525 | 0.01207 | -0.016 | 128.6247
13.5 | 1.5984 | 0.01267 | -0.0149 | 126.1563
14 | 1.6418 | 0.01341 | -0.0135 | 122.431
14.5 | 1.6838 | 0.01416 | -0.0119 | 118.9124
15 | 1.7239 | 0.01492 | -0.0101 | 115.5429
15.5 | 1.7536 | 0.01588 | -0.0066 | 110.4282
16 | 1.7796 | 0.01703 | -0.003 | 104.4979
16.5 | 1.8072 | 0.01828 | -0.0001 | 98.8621
17 | 1.8324 | 0.01982 | 0.0024 | 92.4521
17.5 | 1.854 | 0.0218 | 0.0047 | 85.0459
18 | 1.8709 | 0.02435 | 0.0067 | 76.8337
18.5 | 1.8846 | 0.02744 | 0.0082 | 68.6808
19 | 1.8945 | 0.03108 | 0.0092 | 60.9556
19.5 | 1.9026 | 0.0351 | 0.0097 | 54.2051
20 | 1.9059 | 0.03978 | 0.0098 | 47.911

## 115. Re 12M Mach 0.10 (1)
BIGFOIL.COM POLAR EXPORT
NACA2R112
NACA 2R112 |  |  |  | Cl Max: | 1.509 | at alpha= | 14.5 | deg
JavaFoil+Calcfoil stall+Eppler ext transition |  |  |  | L/D Max: | 113.288 | at alpha= | 10 | deg
Re: | 12000000 |  |  | Cd Min: | 0.00715 | at alpha= | 2 | deg
Mach: | 0.1 |  |  | Cl=0 at alpha= | -1.2542 | deg
|  |  |  | @ Cl=0.1, Cd= | 0.007408
|  |  |  | @ Cl=0.4, Cd= | 0.0073042
|  |  |  | @ Cl=0.6, Cd= | 0.007675
alpha (deg) | Cl | Cd | Cm | Cl/Cd
-18.5 | -0.839 | 0.13337 | 0.008 | -6.291
-18 | -0.862 | 0.12354 | 0.007 | -6.975
-17.5 | -0.884 | 0.11423 | 0.007 | -7.739
-17 | -0.902 | 0.10801 | 0.007 | -8.351
-16.5 | -0.926 | 0.09374 | 0.007 | -9.88
-16 | -0.943 | 0.08539 | 0.006 | -11.049
-15.5 | -0.976 | 0.06523 | 0.006 | -14.964
-15 | -1.023 | 0.04168 | 0.006 | -24.537
-14.5 | -1.072 | 0.02484 | 0.006 | -43.134
-14 | -1.094 | 0.01909 | 0.006 | -57.324
-13.5 | -1.103 | 0.01608 | 0.005 | -68.599
-13 | -1.102 | 0.01454 | 0.004 | -75.775
-12.5 | -1.092 | 0.01345 | 0.004 | -81.192
-12 | -1.07 | 0.01135 | 0.003 | -94.297
-11.5 | -1.038 | 0.01095 | 0.002 | -94.825
-11 | -1.003 | 0.01067 | 0.001 | -94.043
-10.5 | -0.966 | 0.01019 | 0.001 | -94.789
-10 | -0.927 | 0.00976 | 0 | -94.922
-9.5 | -0.885 | 0.00954 | -0.001 | -92.737
-9 | -0.841 | 0.0092 | -0.002 | -91.409
-8.5 | -0.795 | 0.009 | -0.003 | -88.366
-8 | -0.748 | 0.00875 | -0.003 | -85.437
-7.5 | -0.698 | 0.00951 | -0.004 | -73.441
-7 | -0.648 | 0.00858 | -0.005 | -75.468
-6.5 | -0.596 | 0.00837 | -0.006 | -71.194
-6 | -0.543 | 0.00825 | -0.007 | -65.759
-5.5 | -0.488 | 0.00886 | -0.008 | -55.1
-5 | -0.433 | 0.00861 | -0.008 | -50.244
-4.5 | -0.377 | 0.00808 | -0.009 | -46.673
-4 | -0.32 | 0.00802 | -0.01 | -39.914
-3.5 | -0.263 | 0.00756 | -0.011 | -34.77
-3 | -0.205 | 0.00746 | -0.012 | -27.477
-2.5 | -0.147 | 0.00739 | -0.012 | -19.847
-2 | -0.088 | 0.0077 | -0.013 | -11.45
-1.5 | -0.029 | 0.00717 | -0.014 | -4.099
-1 | 0.03 | 0.00753 | -0.015 | 3.931
-0.5 | 0.089 | 0.00732 | -0.016 | 12.114
0 | 0.149 | 0.0078 | -0.017 | 19.087
0.5 | 0.208 | 0.00723 | -0.017 | 28.826
1 | 0.268 | 0.00777 | -0.018 | 34.494
1.5 | 0.327 | 0.00773 | -0.019 | 42.329
2 | 0.387 | 0.00715 | -0.02 | 54.117
2.5 | 0.446 | 0.00785 | -0.021 | 56.851
3 | 0.506 | 0.00746 | -0.022 | 67.797
3.5 | 0.565 | 0.0075 | -0.022 | 75.353
4 | 0.623 | 0.00779 | -0.023 | 79.982
4.5 | 0.682 | 0.00861 | -0.024 | 79.179
5 | 0.739 | 0.00785 | -0.025 | 94.219
5.5 | 0.796 | 0.00972 | -0.026 | 81.908
6 | 0.853 | 0.00987 | -0.027 | 86.365
6.5 | 0.908 | 0.00893 | -0.027 | 101.651
7 | 0.963 | 0.00924 | -0.028 | 104.153
7.5 | 1.016 | 0.01093 | -0.029 | 93.001
8 | 1.068 | 0.01112 | -0.03 | 96.054
8.5 | 1.119 | 0.01021 | -0.031 | 109.572
9 | 1.169 | 0.01051 | -0.031 | 111.197
9.5 | 1.216 | 0.01076 | -0.032 | 113.073
10 | 1.262 | 0.01114 | -0.033 | 113.288
10.5 | 1.306 | 0.01167 | -0.034 | 111.86
11 | 1.348 | 0.01206 | -0.034 | 111.703
11.5 | 1.387 | 0.01252 | -0.035 | 110.821
12 | 1.424 | 0.01477 | -0.036 | 96.441
12.5 | 1.443 | 0.01563 | -0.036 | 92.284
13 | 1.463 | 0.01658 | -0.037 | 88.218
13.5 | 1.485 | 0.01767 | -0.037 | 84.043
14 | 1.506 | 0.0186 | -0.038 | 80.953
14.5 | 1.509 | 0.01983 | -0.038 | 76.097
15 | 1.506 | 0.02121 | -0.039 | 71.025
15.5 | 1.494 | 0.02347 | -0.039 | 63.662
16 | 1.48 | 0.02534 | -0.04 | 58.395
16.5 | 1.454 | 0.02896 | -0.04 | 50.219
17 | 1.414 | 0.03669 | -0.04 | 38.534
17.5 | 1.374 | 0.04477 | -0.039 | 30.688
18 | 1.33 | 0.05473 | -0.039 | 24.299
18.5 | 1.291 | 0.06243 | -0.039 | 20.672
19 | 1.257 | 0.06693 | -0.039 | 18.779
19.5 | 1.202 | 0.0841 | -0.038 | 14.29

## 116. Re 12M Mach 0.10 (2)
BIGFOIL.COM POLAR EXPORT
NACA2R112
NACA 2R112 |  |  |  | Cl Max: | 1.894 | at alpha= | 19.5 | deg
XFOIL ncrit=9 |  |  |  | L/D Max: | 139.296 | at alpha= | 10.5 | deg
Re: | 12000000 |  |  | Cd Min: | 0.04417 | at alpha= | 20 | deg
Mach: | 0.1 |  |  | Cl=0 at alpha= | -1.2072 | deg
|  |  |  | @ Cl=0.1, Cd= | 0.0052869
|  |  |  | @ Cl=0.4, Cd= | 0.0051655
|  |  |  | @ Cl=0.6, Cd= | 0.0055446
alpha (deg) | Cl | Cd | Cm | Cl/Cd
-20 | -1.8403 | 0.02833 | -0.0567 | -64.9594
-19.5 | -1.8372 | 0.02517 | -0.0531 | -72.9917
-19 | -1.8263 | 0.02293 | -0.0486 | -79.6468
-18.5 | -1.8097 | 0.02129 | -0.0435 | -85.0023
-18 | -1.7841 | 0.01997 | -0.0391 | -89.339
-17.5 | -1.7479 | 0.01879 | -0.0363 | -93.0229
-17 | -1.7079 | 0.01774 | -0.0339 | -96.274
-16.5 | -1.6665 | 0.01666 | -0.0317 | -100.03
-16 | -1.6237 | 0.01558 | -0.0296 | -104.2169
-15.5 | -1.5786 | 0.01459 | -0.0278 | -108.1974
-15 | -1.531 | 0.01378 | -0.0262 | -111.103
-14.5 | -1.4815 | 0.01307 | -0.025 | -113.3512
-14 | -1.4313 | 0.01239 | -0.0238 | -115.5206
-13.5 | -1.3812 | 0.01164 | -0.0226 | -118.6598
-13 | -1.3297 | 0.01099 | -0.0216 | -120.9918
-12.5 | -1.2717 | 0.01045 | -0.0219 | -121.6938
-12 | -1.2228 | 0.00992 | -0.0201 | -123.2661
-11.5 | -1.1708 | 0.00947 | -0.019 | -123.6325
-11 | -1.1169 | 0.0091 | -0.0183 | -122.7363
-10.5 | -1.0629 | 0.00869 | -0.0176 | -122.313
-9.5 | -0.9524 | 0.00807 | -0.0168 | -118.0173
-9 | -0.8965 | 0.00779 | -0.0164 | -115.0834
-8.5 | -0.8399 | 0.00757 | -0.0162 | -110.9511
-8 | -0.7834 | 0.00732 | -0.016 | -107.0219
-7.5 | -0.7266 | 0.00708 | -0.0159 | -102.6271
-7 | -0.6693 | 0.0069 | -0.0158 | -97
-6.5 | -0.6119 | 0.00671 | -0.0158 | -91.1923
-6 | -0.5545 | 0.0065 | -0.0158 | -85.3077
-5.5 | -0.4969 | 0.00637 | -0.0158 | -78.0063
-5 | -0.4392 | 0.00625 | -0.0159 | -70.272
-4 | -0.3237 | 0.00602 | -0.016 | -53.7708
-3.5 | -0.2658 | 0.00589 | -0.0162 | -45.1273
-3 | -0.2079 | 0.00574 | -0.0163 | -36.2195
-2.5 | -0.15 | 0.00564 | -0.0165 | -26.5957
-2 | -0.092 | 0.00554 | -0.0166 | -16.6065
-1.5 | -0.0339 | 0.00543 | -0.0168 | -6.2431
-1 | 0.024 | 0.00534 | -0.017 | 4.4944
-0.5 | 0.082 | 0.00529 | -0.0173 | 15.5009
0 | 0.1399 | 0.00528 | -0.0175 | 26.4962
0.5 | 0.1977 | 0.0052 | -0.0177 | 38.0192
1 | 0.2553 | 0.00515 | -0.0179 | 49.5728
1.5 | 0.3124 | 0.00522 | -0.0181 | 59.8467
2 | 0.3688 | 0.00516 | -0.0182 | 71.4729
2.5 | 0.4259 | 0.00517 | -0.0184 | 82.3791
3 | 0.4827 | 0.00523 | -0.0185 | 92.2945
3.5 | 0.5374 | 0.00546 | -0.0184 | 98.4249
4 | 0.5936 | 0.00556 | -0.0184 | 106.7626
4.5 | 0.6475 | 0.00543 | -0.018 | 119.2449
5 | 0.7018 | 0.00561 | -0.0176 | 125.098
5.5 | 0.7571 | 0.00593 | -0.0175 | 127.6728
6 | 0.812 | 0.00625 | -0.0172 | 129.92
6.5 | 0.8649 | 0.00665 | -0.0166 | 130.0602
7 | 0.9168 | 0.00696 | -0.0156 | 131.7241
7.5 | 0.9701 | 0.00729 | -0.0151 | 133.0727
8 | 1.0314 | 0.0076 | -0.0164 | 135.7105
8.5 | 1.0914 | 0.00798 | -0.0175 | 136.7669
9 | 1.1513 | 0.00831 | -0.0185 | 138.5439
9.5 | 1.2103 | 0.00869 | -0.0194 | 139.275
10 | 1.2683 | 0.00912 | -0.0202 | 139.068
10.5 | 1.3261 | 0.00952 | -0.0209 | 139.2962
11 | 1.3824 | 0.01005 | -0.0214 | 137.5522
11.5 | 1.4281 | 0.01049 | -0.0196 | 136.1392
12 | 1.4713 | 0.01105 | -0.0173 | 133.1493
12.5 | 1.5177 | 0.0116 | -0.0159 | 130.8362
13 | 1.5637 | 0.01227 | -0.0145 | 127.4409
13.5 | 1.6095 | 0.01293 | -0.0131 | 124.478
14 | 1.6524 | 0.01373 | -0.0114 | 120.3496
14.5 | 1.6949 | 0.01447 | -0.0097 | 117.132
15 | 1.7317 | 0.01534 | -0.0071 | 112.8879
15.5 | 1.7576 | 0.01645 | -0.0029 | 106.845
16 | 1.7856 | 0.01767 | 0.0004 | 101.0526
16.5 | 1.8123 | 0.01913 | 0.0032 | 94.736
17 | 1.8352 | 0.02102 | 0.0058 | 87.3073
17.5 | 1.8539 | 0.02346 | 0.008 | 79.0239
18 | 1.8684 | 0.02649 | 0.0098 | 70.5323
18.5 | 1.8803 | 0.02999 | 0.0109 | 62.6976
19 | 1.8906 | 0.0339 | 0.0116 | 55.7699
19.5 | 1.894 | 0.03862 | 0.0119 | 49.0419
20 | 1.8919 | 0.04417 | 0.0116 | 42.8322

## 117. Re 12M Mach 0.25 (1)
BIGFOIL.COM POLAR EXPORT
NACA2R112
NACA 2R112 |  |  |  | Cl Max: | 1.453 | at alpha= | 14 | deg
JavaFoil+Calcfoil stall+Eppler ext transition |  |  |  | L/D Max: | 110.794 | at alpha= | 9.5 | deg
Re: | 12000000 |  |  | Cd Min: | 0.00713 | at alpha= | -1.5 | deg
Mach: | 0.25 |  |  | Cl=0 at alpha= | -1.25 | deg
|  |  |  | @ Cl=0.1, Cd= | 0.0073184
|  |  |  | @ Cl=0.4, Cd= | 0.0072046
|  |  |  | @ Cl=0.6, Cd= | 0.0079233
alpha (deg) | Cl | Cd | Cm | Cl/Cd
-17 | -0.644 | 0.13517 | 0.006 | -4.763
-16.5 | -0.692 | 0.12561 | 0.006 | -5.506
-16 | -0.736 | 0.11524 | 0.005 | -6.385
-15.5 | -0.775 | 0.10623 | 0.005 | -7.299
-15 | -0.818 | 0.09011 | 0.005 | -9.077
-14.5 | -0.852 | 0.07875 | 0.005 | -10.821
-14 | -0.912 | 0.05083 | 0.005 | -17.949
-13.5 | -0.953 | 0.03713 | 0.005 | -25.673
-13 | -1.011 | 0.02134 | 0.004 | -47.376
-12.5 | -1.035 | 0.01678 | 0.004 | -61.695
-12 | -1.037 | 0.01459 | 0.003 | -71.059
-11.5 | -1.02 | 0.01325 | 0.002 | -77.013
-11 | -0.995 | 0.01114 | 0.001 | -89.352
-10.5 | -0.964 | 0.01055 | 0.001 | -91.375
-10 | -0.929 | 0.01015 | 0 | -91.547
-9.5 | -0.891 | 0.00981 | -0.001 | -90.77
-9 | -0.85 | 0.00947 | -0.002 | -89.78
-8.5 | -0.806 | 0.00923 | -0.003 | -87.368
-8 | -0.76 | 0.00897 | -0.004 | -84.728
-7.5 | -0.711 | 0.00864 | -0.004 | -82.382
-7 | -0.661 | 0.00869 | -0.005 | -76.044
-6.5 | -0.609 | 0.00848 | -0.006 | -71.778
-6 | -0.555 | 0.00835 | -0.007 | -66.501
-5.5 | -0.5 | 0.00809 | -0.008 | -61.8
-5 | -0.444 | 0.00874 | -0.009 | -50.735
-4.5 | -0.387 | 0.00814 | -0.009 | -47.506
-4 | -0.328 | 0.0081 | -0.01 | -40.558
-3.5 | -0.27 | 0.00768 | -0.011 | -35.129
-3 | -0.21 | 0.0075 | -0.012 | -28.044
-2.5 | -0.151 | 0.00744 | -0.013 | -20.267
-2 | -0.091 | 0.00769 | -0.014 | -11.783
-1.5 | -0.03 | 0.00713 | -0.015 | -4.233
-1 | 0.03 | 0.00754 | -0.015 | 4.03
-0.5 | 0.091 | 0.00724 | -0.016 | 12.58
0 | 0.153 | 0.00778 | -0.017 | 19.643
0.5 | 0.214 | 0.00721 | -0.018 | 29.7
1 | 0.275 | 0.00777 | -0.019 | 35.438
1.5 | 0.336 | 0.00779 | -0.02 | 43.188
2 | 0.398 | 0.00718 | -0.02 | 55.357
2.5 | 0.459 | 0.00793 | -0.021 | 57.873
3 | 0.52 | 0.00761 | -0.022 | 68.254
3.5 | 0.58 | 0.00751 | -0.023 | 77.29
4 | 0.64 | 0.00875 | -0.024 | 73.144
4.5 | 0.7 | 0.00779 | -0.025 | 89.843
5 | 0.759 | 0.00792 | -0.026 | 95.763
5.5 | 0.817 | 0.00876 | -0.026 | 93.262
6 | 0.875 | 0.01014 | -0.027 | 86.26
6.5 | 0.931 | 0.00912 | -0.028 | 102.057
7 | 0.986 | 0.01087 | -0.029 | 90.722
7.5 | 1.04 | 0.0097 | -0.03 | 107.233
8 | 1.092 | 0.01161 | -0.031 | 94.037
8.5 | 1.142 | 0.0105 | -0.031 | 108.763
9 | 1.19 | 0.01077 | -0.032 | 110.545
9.5 | 1.236 | 0.01116 | -0.033 | 110.794
10 | 1.28 | 0.01162 | -0.034 | 110.114
10.5 | 1.32 | 0.01205 | -0.035 | 109.514
11 | 1.358 | 0.0127 | -0.035 | 106.907
11.5 | 1.377 | 0.01531 | -0.036 | 89.942
12 | 1.396 | 0.01641 | -0.036 | 85.048
12.5 | 1.417 | 0.01735 | -0.037 | 81.666
13 | 1.434 | 0.01852 | -0.037 | 77.405
13.5 | 1.445 | 0.01992 | -0.038 | 72.524
14 | 1.453 | 0.02138 | -0.038 | 67.965
14.5 | 1.431 | 0.02386 | -0.039 | 59.967
15 | 1.399 | 0.02651 | -0.039 | 52.785
15.5 | 1.359 | 0.02979 | -0.039 | 45.618
16 | 1.29 | 0.04064 | -0.039 | 31.742
16.5 | 1.213 | 0.05487 | -0.038 | 22.111
17 | 1.141 | 0.06789 | -0.037 | 16.8
17.5 | 1.045 | 0.09611 | -0.034 | 10.87
18 | 0.956 | 0.12524 | -0.031 | 7.632
18.5 | 0.884 | 0.13668 | -0.031 | 6.47
19 | 0.81 | 0.14873 | -0.03 | 5.443

## 118. Re 12M Mach 0.25 (2)
BIGFOIL.COM POLAR EXPORT
NACA2R112
NACA 2R112 |  |  |  | Cl Max: | 1.8427 | at alpha= | 17.5 | deg
XFOIL ncrit=9 |  |  |  | L/D Max: | 138.256 | at alpha= | 9 | deg
Re: | 12000000 |  |  | Cd Min: | 0.18806 | at alpha= | -20 | deg
Mach: | 0.25 |  |  | Cl=0 at alpha= | -1.2128 | deg
|  |  |  | @ Cl=0.1, Cd= | 0.0053076
|  |  |  | @ Cl=0.4, Cd= | 0.0052031
|  |  |  | @ Cl=0.6, Cd= | 0.0055861
alpha (deg) | Cl | Cd | Cm | Cl/Cd
-20 | -0.9453 | 0.18806 | 0.0403 | -5.0266
-19.5 | -1.0001 | 0.1664 | 0.0256 | -6.0102
-19 | -1.4324 | 0.08837 | -0.0314 | -16.2091
-18.5 | -1.647 | 0.0499 | -0.0611 | -33.006
-18 | -1.6983 | 0.03576 | -0.0719 | -47.4916
-17.5 | -1.7178 | 0.02917 | -0.0714 | -58.8893
-17 | -1.7212 | 0.02522 | -0.0666 | -68.2474
-16.5 | -1.7141 | 0.02255 | -0.0598 | -76.0133
-16 | -1.6902 | 0.0205 | -0.0538 | -82.4488
-15.5 | -1.6515 | 0.01875 | -0.0494 | -88.08
-15 | -1.6063 | 0.01728 | -0.0456 | -92.9572
-14.5 | -1.557 | 0.01602 | -0.0423 | -97.191
-14 | -1.5076 | 0.01467 | -0.039 | -102.7676
-13.5 | -1.4551 | 0.01354 | -0.0362 | -107.4668
-13 | -1.3998 | 0.01264 | -0.0338 | -110.7437
-12.5 | -1.3386 | 0.0118 | -0.0326 | -113.4407
-12 | -1.286 | 0.01103 | -0.0298 | -116.5911
-11.5 | -1.2298 | 0.01045 | -0.0276 | -117.6842
-11 | -1.1724 | 0.00988 | -0.0259 | -118.664
-10.5 | -1.1142 | 0.00936 | -0.0244 | -119.0385
-10 | -1.0553 | 0.00892 | -0.0231 | -118.3072
-9.5 | -0.9962 | 0.00851 | -0.0219 | -117.0623
-9 | -0.9366 | 0.00817 | -0.021 | -114.6389
-8.5 | -0.8768 | 0.00784 | -0.0202 | -111.8367
-8 | -0.8165 | 0.0076 | -0.0195 | -107.4342
-7.5 | -0.7565 | 0.0073 | -0.0189 | -103.6301
-7 | -0.6963 | 0.00705 | -0.0185 | -98.766
-6.5 | -0.6358 | 0.00686 | -0.0181 | -92.6822
-6 | -0.5756 | 0.00664 | -0.0178 | -86.6867
-5.5 | -0.5154 | 0.00646 | -0.0176 | -79.7833
-5 | -0.455 | 0.00634 | -0.0174 | -71.7666
-4.5 | -0.3949 | 0.0062 | -0.0173 | -63.6935
-4 | -0.3347 | 0.00609 | -0.0173 | -54.9589
-3.5 | -0.2746 | 0.00596 | -0.0172 | -46.0738
-3 | -0.2146 | 0.00581 | -0.0173 | -36.9363
-2.5 | -0.1546 | 0.00569 | -0.0173 | -27.1705
-2 | -0.0944 | 0.00559 | -0.0174 | -16.8873
-1.5 | -0.0344 | 0.00547 | -0.0176 | -6.2888
-1 | 0.0255 | 0.00536 | -0.0177 | 4.7575
-0.5 | 0.0854 | 0.00531 | -0.0179 | 16.0829
0 | 0.1453 | 0.0053 | -0.0181 | 27.4151
0.5 | 0.205 | 0.00523 | -0.0183 | 39.1969
1 | 0.2644 | 0.0052 | -0.0185 | 50.8462
1.5 | 0.3234 | 0.00525 | -0.0186 | 61.6
2 | 0.3816 | 0.0052 | -0.0186 | 73.3846
2.5 | 0.4407 | 0.00521 | -0.0188 | 84.5873
3 | 0.4995 | 0.00526 | -0.0188 | 94.962
3.5 | 0.556 | 0.00551 | -0.0186 | 100.9074
4 | 0.6138 | 0.00561 | -0.0185 | 109.4118
4.5 | 0.6696 | 0.00549 | -0.0179 | 121.9672
5 | 0.7261 | 0.00571 | -0.0174 | 127.1629
5.5 | 0.7836 | 0.00605 | -0.0171 | 129.5207
6 | 0.8401 | 0.00645 | -0.0165 | 130.2481
6.5 | 0.8946 | 0.00685 | -0.0154 | 130.5985
7 | 0.9495 | 0.00718 | -0.0143 | 132.2423
7.5 | 1.0068 | 0.0075 | -0.0138 | 134.24
8 | 1.0706 | 0.00789 | -0.0148 | 135.6907
8.5 | 1.1342 | 0.00827 | -0.0156 | 137.1463
9 | 1.1973 | 0.00866 | -0.0162 | 138.2564
9.5 | 1.2591 | 0.00914 | -0.0166 | 137.7571
10 | 1.321 | 0.00958 | -0.017 | 137.8914
10.5 | 1.3814 | 0.01015 | -0.017 | 136.0985
11 | 1.4364 | 0.0107 | -0.0159 | 134.243
11.5 | 1.4803 | 0.0113 | -0.0125 | 131
12 | 1.5273 | 0.012 | -0.0098 | 127.275
12.5 | 1.5762 | 0.01272 | -0.0075 | 123.9151
13 | 1.6218 | 0.01363 | -0.0048 | 118.9875
13.5 | 1.6668 | 0.0145 | -0.002 | 114.9517
14 | 1.6999 | 0.01557 | 0.0026 | 109.1779
14.5 | 1.7292 | 0.01693 | 0.0071 | 102.1382
15 | 1.7597 | 0.01849 | 0.0108 | 95.1704
15.5 | 1.7857 | 0.02057 | 0.0141 | 86.8109
16 | 1.8058 | 0.02337 | 0.017 | 77.27
16.5 | 1.8209 | 0.02692 | 0.0191 | 67.6412
17 | 1.8354 | 0.03084 | 0.0205 | 59.5136
17.5 | 1.8427 | 0.03567 | 0.0212 | 51.6597
18 | 1.8412 | 0.04151 | 0.0214 | 44.3556
18.5 | 1.8312 | 0.04853 | 0.0207 | 37.7334
19 | 1.813 | 0.0568 | 0.0191 | 31.919
19.5 | 1.786 | 0.06644 | 0.0164 | 26.8814
20 | 1.7524 | 0.07709 | 0.0129 | 22.7319

## 119. Re 12M Mach 0.50 (1)
BIGFOIL.COM POLAR EXPORT
NACA2R112
NACA 2R112 |  |  |  | Cl Max: | 1.184 | at alpha= | 20 | deg
JavaFoil+Calcfoil stall+Eppler ext transition |  |  |  | L/D Max: | 102.914 | at alpha= | 7 | deg
Re: | 12000000 |  |  | Cd Min: | 0.00721 | at alpha= | -1.5 | deg
Mach: | 0.5 |  |  | Cl=0 at alpha= | -1.25 | deg
|  |  |  | @ Cl=0.1, Cd= | 0.0079074
|  |  |  | @ Cl=0.4, Cd= | 0.0076476
|  |  |  | @ Cl=0.6, Cd= | 0.0077672
alpha (deg) | Cl | Cd | Cm | Cl/Cd
-20 | -1.011 | 0.13878 | 0.011 | -7.286
-19.5 | -0.985 | 0.13302 | 0.011 | -7.406
-19 | -0.957 | 0.13289 | 0.01 | -7.199
-18.5 | -0.929 | 0.13088 | 0.009 | -7.097
-18 | -0.899 | 0.12871 | 0.008 | -6.986
-17.5 | -0.877 | 0.11678 | 0.008 | -7.508
-17 | -0.847 | 0.11526 | 0.007 | -7.35
-16.5 | -0.817 | 0.11814 | 0.006 | -6.919
-16 | -0.794 | 0.12266 | 0.006 | -6.472
-15.5 | -0.769 | 0.11295 | 0.006 | -6.812
-15 | -0.743 | 0.10901 | 0.005 | -6.816
-14.5 | -0.719 | 0.09692 | 0.005 | -7.422
-14 | -0.692 | 0.09315 | 0.004 | -7.426
-13.5 | -0.663 | 0.08953 | 0.004 | -7.408
-13 | -0.635 | 0.08694 | 0.003 | -7.307
-12.5 | -0.606 | 0.09062 | 0.002 | -6.688
-12 | -0.58 | 0.08166 | 0.002 | -7.1
-11.5 | -0.553 | 0.09563 | 0.001 | -5.783
-11 | -0.528 | 0.07844 | 0.001 | -6.728
-10.5 | -0.5 | 0.07359 | 0 | -6.801
-10 | -0.475 | 0.06685 | 0 | -7.11
-9.5 | -0.467 | 0.04623 | -0.001 | -10.093
-9 | -0.447 | 0.03795 | -0.002 | -11.783
-8.5 | -0.535 | 0.04037 | -0.002 | -13.244
-8 | -0.715 | 0.01032 | -0.004 | -69.316
-7.5 | -0.713 | 0.00966 | -0.005 | -73.858
-7 | -0.687 | 0.0092 | -0.006 | -74.647
-6.5 | -0.647 | 0.00907 | -0.007 | -71.297
-6 | -0.599 | 0.00872 | -0.008 | -68.66
-5.5 | -0.545 | 0.00842 | -0.009 | -64.756
-5 | -0.487 | 0.00822 | -0.01 | -59.324
-4.5 | -0.427 | 0.00798 | -0.011 | -53.456
-4 | -0.364 | 0.00827 | -0.011 | -44
-3.5 | -0.3 | 0.00776 | -0.012 | -38.653
-3 | -0.234 | 0.00766 | -0.013 | -30.6
-2.5 | -0.168 | 0.00813 | -0.014 | -20.661
-2 | -0.101 | 0.00777 | -0.015 | -13.01
-1.5 | -0.034 | 0.00721 | -0.016 | -4.677
-1 | 0.034 | 0.00815 | -0.017 | 4.163
-0.5 | 0.102 | 0.0079 | -0.018 | 12.89
0 | 0.171 | 0.00792 | -0.019 | 21.577
0.5 | 0.239 | 0.00846 | -0.02 | 28.288
1 | 0.308 | 0.0079 | -0.021 | 38.946
1.5 | 0.376 | 0.00787 | -0.022 | 47.74
2 | 0.444 | 0.00724 | -0.023 | 61.357
2.5 | 0.512 | 0.00813 | -0.024 | 63.02
3 | 0.58 | 0.0078 | -0.025 | 74.417
3.5 | 0.647 | 0.00769 | -0.026 | 84.208
4 | 0.714 | 0.00787 | -0.027 | 90.689
4.5 | 0.779 | 0.00941 | -0.028 | 82.816
5 | 0.843 | 0.01061 | -0.029 | 79.481
5.5 | 0.905 | 0.00937 | -0.03 | 96.621
6 | 0.965 | 0.00961 | -0.03 | 100.414
6.5 | 1.022 | 0.01001 | -0.031 | 102.002
7 | 1.074 | 0.01043 | -0.032 | 102.914
7.5 | 1.12 | 0.01318 | -0.033 | 84.97
8 | 1.159 | 0.01395 | -0.034 | 83.064
8.5 | 1.169 | 0.01501 | -0.035 | 77.868
9 | 1.167 | 0.01608 | -0.035 | 72.582
9.5 | 1.132 | 0.01773 | -0.036 | 63.885
10 | 0.971 | 0.02031 | -0.036 | 47.804
10.5 | 0.762 | 0.02371 | -0.037 | 32.123
11 | 0.78 | 0.02865 | -0.037 | 27.241
11.5 | 0.73 | 0.06796 | -0.029 | 10.749
12 | 0.757 | 0.07326 | -0.03 | 10.338
12.5 | 0.771 | 0.08896 | -0.028 | 8.668
13 | 0.791 | 0.09355 | -0.026 | 8.452
13.5 | 0.828 | 0.09189 | -0.029 | 9.012
14 | 0.868 | 0.0886 | -0.032 | 9.801
14.5 | 0.904 | 0.08944 | -0.034 | 10.101
15 | 0.947 | 0.08207 | -0.036 | 11.539
15.5 | 0.962 | 0.09694 | -0.035 | 9.92
16 | 0.959 | 0.11803 | -0.03 | 8.126
16.5 | 0.994 | 0.11811 | -0.033 | 8.418
17 | 1.028 | 0.11968 | -0.034 | 8.587
17.5 | 1.061 | 0.1233 | -0.036 | 8.602
18 | 1.086 | 0.13205 | -0.036 | 8.224
18.5 | 1.118 | 0.13343 | -0.037 | 8.376
19 | 1.121 | 0.16956 | -0.033 | 6.614
19.5 | 1.153 | 0.17158 | -0.035 | 6.719
20 | 1.184 | 0.17198 | -0.036 | 6.882

## 120. Re 12M Mach 0.50 (2)
BIGFOIL.COM POLAR EXPORT
NACA2R112
NACA 2R112 |  |  |  | Cl Max: | 1.5546 | at alpha= | 10.5 | deg
XFOIL ncrit=9 |  |  |  | L/D Max: | 135.795 | at alpha= | 8 | deg
Re: | 12000000 |  |  | Cd Min: | 0.11101 | at alpha= | 15 | deg
Mach: | 0.5 |  |  | Cl=0 at alpha= | -99 | deg
|  |  |  | @ Cl=0.1, Cd= | 0.00538
|  |  |  | @ Cl=0.4, Cd= | 0.00539
|  |  |  | @ Cl=0.6, Cd= | 0.0055528
alpha (deg) | Cl | Cd | Cm | Cl/Cd
0 | 0.1699 | 0.00538 | -0.0209 | 31.5799
0.5 | 0.238 | 0.00539 | -0.0209 | 44.1558
1 | 0.3059 | 0.00536 | -0.0209 | 57.0709
1.5 | 0.3735 | 0.00539 | -0.0208 | 69.295
2 | 0.4401 | 0.00539 | -0.0205 | 81.6512
2.5 | 0.5082 | 0.00539 | -0.0203 | 94.2857
3 | 0.5757 | 0.00544 | -0.0199 | 105.8272
3.5 | 0.6403 | 0.00574 | -0.0191 | 111.5505
4 | 0.7059 | 0.00587 | -0.0181 | 120.2555
4.5 | 0.7694 | 0.00593 | -0.0165 | 129.747
5 | 0.8356 | 0.00632 | -0.0151 | 132.2152
5.5 | 0.9009 | 0.00692 | -0.0134 | 130.1879
6 | 0.9666 | 0.00734 | -0.0113 | 131.6894
6.5 | 1.0315 | 0.00775 | -0.0086 | 133.0968
7 | 1.0994 | 0.00816 | -0.0062 | 134.7304
8 | 1.2561 | 0.00925 | -0.0043 | 135.7946
8.5 | 1.3348 | 0.00992 | -0.0027 | 134.5565
9 | 1.4139 | 0.01062 | -0.0006 | 133.1356
9.5 | 1.4918 | 0.01148 | 0.0024 | 129.9477
10 | 1.5253 | 0.01302 | 0.013 | 117.1505
10.5 | 1.5546 | 0.01481 | 0.0226 | 104.9696
11 | 1.5426 | 0.01979 | 0.0308 | 77.9485
11.5 | 1.5111 | 0.02793 | 0.0336 | 54.1031
12 | 1.4713 | 0.03775 | 0.033 | 38.9748
12.5 | 1.4296 | 0.04828 | 0.0309 | 29.6106
13 | 1.3883 | 0.05934 | 0.0275 | 23.3957
13.5 | 1.3432 | 0.07143 | 0.0227 | 18.8044
14 | 1.3014 | 0.08375 | 0.0173 | 15.5391
14.5 | 1.2625 | 0.09628 | 0.0114 | 13.1128
15 | 1.2097 | 0.11101 | 0.0034 | 10.8972

## 121. Re 14M Mach 0.00 (1)
BIGFOIL.COM POLAR EXPORT
NACA2R112
NACA 2R112 |  |  |  | Cl Max: | 1.521 | at alpha= | 14.5 | deg
JavaFoil+Calcfoil stall+Eppler ext transition |  |  |  | L/D Max: | 115.958 | at alpha= | 10 | deg
Re: | 14000000 |  |  | Cd Min: | 0.00718 | at alpha= | 2.5 | deg
Mach: | 0 |  |  | Cl=0 at alpha= | -1.25 | deg
|  |  |  | @ Cl=0.1, Cd= | 0.007574
|  |  |  | @ Cl=0.4, Cd= | 0.0075454
|  |  |  | @ Cl=0.6, Cd= | 0.0080528
alpha (deg) | Cl | Cd | Cm | Cl/Cd
-19 | -0.86 | 0.13582 | 0.008 | -6.333
-18.5 | -0.88 | 0.12653 | 0.008 | -6.957
-18 | -0.904 | 0.1144 | 0.008 | -7.899
-17.5 | -0.919 | 0.10859 | 0.007 | -8.462
-17 | -0.933 | 0.10305 | 0.007 | -9.056
-16.5 | -0.95 | 0.09367 | 0.007 | -10.138
-16 | -0.961 | 0.08722 | 0.006 | -11.02
-15.5 | -0.984 | 0.07118 | 0.006 | -13.82
-15 | -1.054 | 0.03544 | 0.006 | -29.728
-14.5 | -1.113 | 0.01859 | 0.006 | -59.877
-14 | -1.118 | 0.0163 | 0.006 | -68.612
-13.5 | -1.114 | 0.01551 | 0.005 | -71.826
-13 | -1.108 | 0.01406 | 0.004 | -78.841
-12.5 | -1.098 | 0.01293 | 0.004 | -84.952
-12 | -1.073 | 0.01098 | 0.003 | -97.71
-11.5 | -1.039 | 0.01053 | 0.002 | -98.714
-11 | -1.004 | 0.01028 | 0.001 | -97.659
-10.5 | -0.966 | 0.00986 | 0.001 | -97.898
-10 | -0.925 | 0.00965 | 0 | -95.938
-9.5 | -0.883 | 0.00932 | -0.001 | -94.769
-9 | -0.839 | 0.00908 | -0.002 | -92.361
-8.5 | -0.793 | 0.00886 | -0.003 | -89.518
-8 | -0.745 | 0.00866 | -0.003 | -86.07
-7.5 | -0.696 | 0.00846 | -0.004 | -82.285
-7 | -0.645 | 0.00838 | -0.005 | -76.976
-6.5 | -0.593 | 0.00827 | -0.006 | -71.762
-6 | -0.54 | 0.00805 | -0.007 | -67.072
-5.5 | -0.486 | 0.00793 | -0.007 | -61.31
-5 | -0.431 | 0.00784 | -0.008 | -54.95
-4.5 | -0.375 | 0.00805 | -0.009 | -46.624
-4 | -0.319 | 0.00767 | -0.01 | -41.539
-3.5 | -0.261 | 0.00811 | -0.011 | -32.224
-3 | -0.204 | 0.0074 | -0.012 | -27.57
-2.5 | -0.146 | 0.00768 | -0.012 | -19.021
-2 | -0.088 | 0.00757 | -0.013 | -11.597
-1.5 | -0.029 | 0.0076 | -0.014 | -3.848
-1 | 0.029 | 0.00726 | -0.015 | 4.058
-0.5 | 0.088 | 0.00767 | -0.016 | 11.509
0 | 0.148 | 0.00719 | -0.017 | 20.596
0.5 | 0.207 | 0.00768 | -0.017 | 26.976
1 | 0.267 | 0.00749 | -0.018 | 35.563
1.5 | 0.326 | 0.00769 | -0.019 | 42.363
2 | 0.385 | 0.00767 | -0.02 | 50.202
2.5 | 0.444 | 0.00718 | -0.021 | 61.892
3 | 0.503 | 0.00749 | -0.022 | 67.223
3.5 | 0.562 | 0.00745 | -0.022 | 75.392
4 | 0.62 | 0.00837 | -0.023 | 74.117
4.5 | 0.678 | 0.00866 | -0.024 | 78.349
5 | 0.736 | 0.00793 | -0.025 | 92.722
5.5 | 0.793 | 0.00867 | -0.026 | 91.412
6 | 0.849 | 0.00875 | -0.026 | 97.014
6.5 | 0.904 | 0.00892 | -0.027 | 101.391
7 | 0.958 | 0.01028 | -0.028 | 93.225
7.5 | 1.012 | 0.00926 | -0.029 | 109.267
8 | 1.064 | 0.01095 | -0.03 | 97.156
8.5 | 1.115 | 0.00986 | -0.03 | 113.068
9 | 1.164 | 0.0103 | -0.031 | 112.987
9.5 | 1.212 | 0.01045 | -0.032 | 115.954
10 | 1.258 | 0.01085 | -0.033 | 115.958
10.5 | 1.302 | 0.01135 | -0.034 | 114.784
11 | 1.345 | 0.01176 | -0.034 | 114.397
11.5 | 1.385 | 0.01216 | -0.035 | 113.86
12 | 1.423 | 0.01427 | -0.036 | 99.689
12.5 | 1.459 | 0.01492 | -0.037 | 97.737
13 | 1.474 | 0.01561 | -0.037 | 94.454
13.5 | 1.493 | 0.01671 | -0.037 | 89.339
14 | 1.514 | 0.01759 | -0.038 | 86.102
14.5 | 1.521 | 0.01867 | -0.038 | 81.468
15 | 1.519 | 0.02033 | -0.039 | 74.718
15.5 | 1.514 | 0.02185 | -0.039 | 69.261
16 | 1.503 | 0.02356 | -0.04 | 63.787
16.5 | 1.48 | 0.02719 | -0.04 | 54.45
17 | 1.445 | 0.03397 | -0.04 | 42.552
17.5 | 1.412 | 0.04058 | -0.04 | 34.8
18 | 1.379 | 0.0469 | -0.04 | 29.402
18.5 | 1.334 | 0.05869 | -0.039 | 22.728
19 | 1.311 | 0.05932 | -0.04 | 22.106
19.5 | 1.263 | 0.07331 | -0.039 | 17.231

## 122. Re 14M Mach 0.00 (2)
BIGFOIL.COM POLAR EXPORT
NACA2R112
NACA 2R112 |  |  |  | Cl Max: | 1.929 | at alpha= | 20 | deg
XFOIL ncrit=9 |  |  |  | L/D Max: | 143.304 | at alpha= | 10.5 | deg
Re: | 14000000 |  |  | Cd Min: | 0.03737 | at alpha= | 20 | deg
Mach: | 0 |  |  | Cl=0 at alpha= | -1.2026 | deg
|  |  |  | @ Cl=0.1, Cd= | 0.0052334
|  |  |  | @ Cl=0.4, Cd= | 0.00518
|  |  |  | @ Cl=0.6, Cd= | 0.0055637
alpha (deg) | Cl | Cd | Cm | Cl/Cd
-20 | -1.8758 | 0.02385 | -0.0482 | -78.6499
-19.5 | -1.8636 | 0.02191 | -0.0436 | -85.0571
-19 | -1.8469 | 0.02045 | -0.0386 | -90.313
-18.5 | -1.8183 | 0.01926 | -0.035 | -94.4081
-18 | -1.782 | 0.0182 | -0.0325 | -97.9121
-17.5 | -1.7424 | 0.01725 | -0.0305 | -101.0087
-17 | -1.7005 | 0.01636 | -0.0286 | -103.9425
-16.5 | -1.6581 | 0.01541 | -0.0269 | -107.599
-16 | -1.6142 | 0.01447 | -0.0253 | -111.5549
-15.5 | -1.5683 | 0.01364 | -0.0239 | -114.978
-15 | -1.5204 | 0.01295 | -0.0228 | -117.4054
-14.5 | -1.471 | 0.01233 | -0.0218 | -119.3025
-14 | -1.4211 | 0.01171 | -0.0209 | -121.3578
-13.5 | -1.3712 | 0.01104 | -0.02 | -124.2029
-13 | -1.3156 | 0.01044 | -0.0202 | -126.0153
-12.5 | -1.2662 | 0.01003 | -0.0189 | -126.2413
-12 | -1.2158 | 0.00956 | -0.0178 | -127.1757
-11.5 | -1.1635 | 0.00913 | -0.0171 | -127.437
-11 | -1.1098 | 0.0088 | -0.0166 | -126.1136
-10.5 | -1.0562 | 0.00842 | -0.0162 | -125.4394
-10 | -1.0015 | 0.00814 | -0.0159 | -123.0344
-9.5 | -0.9465 | 0.00785 | -0.0156 | -120.5732
-9 | -0.8912 | 0.00757 | -0.0154 | -117.7279
-8.5 | -0.8352 | 0.00736 | -0.0153 | -113.4783
-8 | -0.779 | 0.00714 | -0.0152 | -109.1036
-7.5 | -0.7228 | 0.0069 | -0.0151 | -104.7536
-7 | -0.6659 | 0.00672 | -0.0151 | -99.0923
-6.5 | -0.6089 | 0.00656 | -0.0152 | -92.8201
-6 | -0.5519 | 0.00636 | -0.0152 | -86.7767
-5.5 | -0.4948 | 0.00624 | -0.0153 | -79.2949
-5 | -0.4374 | 0.00613 | -0.0154 | -71.354
-4.5 | -0.3802 | 0.00601 | -0.0155 | -63.2612
-4 | -0.3225 | 0.00591 | -0.0157 | -54.5685
-3.5 | -0.2649 | 0.00579 | -0.0159 | -45.7513
-3 | -0.2074 | 0.00564 | -0.016 | -36.773
-2.5 | -0.1498 | 0.00554 | -0.0162 | -27.0397
-2 | -0.0919 | 0.00545 | -0.0164 | -16.8624
-1.5 | -0.0342 | 0.00534 | -0.0166 | -6.4045
-1 | 0.0233 | 0.00527 | -0.0168 | 4.4213
-0.5 | 0.0811 | 0.00524 | -0.0171 | 15.4771
0 | 0.1387 | 0.00522 | -0.0173 | 26.5709
0.5 | 0.1962 | 0.00517 | -0.0176 | 37.9497
1 | 0.2536 | 0.00514 | -0.0178 | 49.3385
1.5 | 0.3103 | 0.00523 | -0.018 | 59.3308
2 | 0.367 | 0.00518 | -0.0182 | 70.8494
2.5 | 0.4237 | 0.00518 | -0.0184 | 81.7954
3 | 0.4802 | 0.0053 | -0.0185 | 90.6038
3.5 | 0.5351 | 0.00554 | -0.0185 | 96.5884
5 | 0.6991 | 0.0056 | -0.018 | 124.8393
5.5 | 0.7546 | 0.00583 | -0.018 | 129.434
6 | 0.8094 | 0.00615 | -0.0179 | 131.6098
6.5 | 0.8631 | 0.00649 | -0.0175 | 132.9892
7 | 0.915 | 0.00677 | -0.0167 | 135.1551
7.5 | 0.9675 | 0.00706 | -0.0161 | 137.0397
8 | 1.0222 | 0.00735 | -0.016 | 139.0748
8.5 | 1.0817 | 0.0077 | -0.0172 | 140.4805
9 | 1.1411 | 0.00801 | -0.0183 | 142.4594
9.5 | 1.1994 | 0.0084 | -0.0193 | 142.7857
10 | 1.257 | 0.00878 | -0.0201 | 143.1663
10.5 | 1.3141 | 0.00917 | -0.0209 | 143.3043
11 | 1.3699 | 0.00965 | -0.0215 | 141.9585
11.5 | 1.4237 | 0.01011 | -0.0217 | 140.821
12 | 1.4654 | 0.01062 | -0.0193 | 137.9849
12.5 | 1.5103 | 0.01116 | -0.0177 | 135.3315
13 | 1.5566 | 0.01174 | -0.0166 | 132.5894
13.5 | 1.6026 | 0.01235 | -0.0155 | 129.7652
14 | 1.6465 | 0.01308 | -0.0141 | 125.8792
14.5 | 1.6902 | 0.01374 | -0.0128 | 123.0131
15 | 1.7303 | 0.01455 | -0.011 | 118.921
15.5 | 1.7631 | 0.01547 | -0.008 | 113.969
16 | 1.7918 | 0.01641 | -0.0045 | 109.1895
16.5 | 1.8196 | 0.01757 | -0.0015 | 103.5629
17 | 1.8441 | 0.01907 | 0.0013 | 96.7016
17.5 | 1.8648 | 0.02102 | 0.0039 | 88.7155
18 | 1.8833 | 0.02337 | 0.006 | 80.5862
18.5 | 1.8997 | 0.02611 | 0.0076 | 72.7576
19 | 1.9144 | 0.02921 | 0.0087 | 65.5392
19.5 | 1.9244 | 0.03297 | 0.0094 | 58.3682
20 | 1.929 | 0.03737 | 0.0097 | 51.6189

## 123. Re 14M Mach 0.10 (1)
BIGFOIL.COM POLAR EXPORT
NACA2R112
NACA 2R112 |  |  |  | Cl Max: | 1.512 | at alpha= | 14.5 | deg
JavaFoil+Calcfoil stall+Eppler ext transition |  |  |  | L/D Max: | 115.335 | at alpha= | 9.5 | deg
Re: | 14000000 |  |  | Cd Min: | 0.00717 | at alpha= | -1 | deg
Mach: | 0.1 |  |  | Cl=0 at alpha= | -1.2542 | deg
|  |  |  | @ Cl=0.1, Cd= | 0.0076355
|  |  |  | @ Cl=0.4, Cd= | 0.0076166
|  |  |  | @ Cl=0.6, Cd= | 0.0080812
alpha (deg) | Cl | Cd | Cm | Cl/Cd
-19 | -0.816 | 0.1403 | 0.008 | -5.815
-18.5 | -0.841 | 0.12945 | 0.008 | -6.494
-18 | -0.861 | 0.12317 | 0.007 | -6.992
-17.5 | -0.884 | 0.11357 | 0.007 | -7.785
-17 | -0.901 | 0.10845 | 0.007 | -8.311
-16.5 | -0.919 | 0.10017 | 0.006 | -9.178
-16 | -0.937 | 0.09033 | 0.006 | -10.376
-15.5 | -0.953 | 0.07983 | 0.006 | -11.942
-15 | -0.984 | 0.06086 | 0.006 | -16.17
-14.5 | -1.088 | 0.02084 | 0.006 | -52.209
-14 | -1.102 | 0.01721 | 0.006 | -64.037
-13.5 | -1.101 | 0.01622 | 0.005 | -67.903
-13 | -1.101 | 0.0145 | 0.004 | -75.891
-12.5 | -1.091 | 0.01339 | 0.004 | -81.515
-12 | -1.071 | 0.01108 | 0.003 | -96.617
-11.5 | -1.038 | 0.01062 | 0.002 | -97.753
-11 | -1.003 | 0.01042 | 0.001 | -96.345
-10.5 | -0.966 | 0.00992 | 0.001 | -97.384
-10 | -0.927 | 0.00961 | 0 | -96.413
-9.5 | -0.885 | 0.00938 | -0.001 | -94.325
-9 | -0.841 | 0.00907 | -0.002 | -92.737
-8.5 | -0.795 | 0.00884 | -0.003 | -89.92
-8 | -0.748 | 0.00863 | -0.003 | -86.614
-7.5 | -0.699 | 0.0084 | -0.004 | -83.12
-7 | -0.648 | 0.00846 | -0.005 | -76.567
-6.5 | -0.596 | 0.00823 | -0.006 | -72.412
-6 | -0.543 | 0.00813 | -0.007 | -66.721
-5.5 | -0.488 | 0.008 | -0.008 | -61.038
-5 | -0.433 | 0.00777 | -0.008 | -55.735
-4.5 | -0.377 | 0.00798 | -0.009 | -47.216
-4 | -0.32 | 0.00763 | -0.01 | -41.98
-3.5 | -0.263 | 0.00802 | -0.011 | -32.739
-3 | -0.205 | 0.00793 | -0.012 | -25.829
-2.5 | -0.147 | 0.0077 | -0.012 | -19.055
-2 | -0.088 | 0.00764 | -0.013 | -11.551
-1.5 | -0.029 | 0.00754 | -0.014 | -3.897
-1 | 0.03 | 0.00717 | -0.015 | 4.129
-0.5 | 0.089 | 0.00774 | -0.016 | 11.466
0 | 0.149 | 0.00717 | -0.017 | 20.751
0.5 | 0.208 | 0.00769 | -0.017 | 27.077
1 | 0.268 | 0.00747 | -0.018 | 35.866
1.5 | 0.327 | 0.00766 | -0.019 | 42.742
2 | 0.387 | 0.00774 | -0.02 | 50.006
2.5 | 0.446 | 0.00718 | -0.021 | 62.196
3 | 0.506 | 0.0082 | -0.022 | 61.71
3.5 | 0.565 | 0.00752 | -0.022 | 75.11
4 | 0.623 | 0.00845 | -0.023 | 73.805
4.5 | 0.682 | 0.00861 | -0.024 | 79.173
5 | 0.739 | 0.00797 | -0.025 | 92.708
5.5 | 0.796 | 0.00863 | -0.026 | 92.234
6 | 0.853 | 0.00872 | -0.027 | 97.82
6.5 | 0.908 | 0.00899 | -0.027 | 101.065
7 | 0.963 | 0.01036 | -0.028 | 92.916
7.5 | 1.016 | 0.00933 | -0.029 | 108.973
8 | 1.068 | 0.01098 | -0.03 | 97.324
8.5 | 1.119 | 0.01008 | -0.031 | 111.025
9 | 1.169 | 0.01031 | -0.031 | 113.3
9.5 | 1.216 | 0.01054 | -0.032 | 115.335
10 | 1.262 | 0.01095 | -0.033 | 115.287
10.5 | 1.306 | 0.01144 | -0.034 | 114.151
11 | 1.348 | 0.01186 | -0.034 | 113.664
11.5 | 1.387 | 0.01227 | -0.035 | 113.022
12 | 1.424 | 0.01443 | -0.036 | 98.709
12.5 | 1.459 | 0.01509 | -0.037 | 96.649
13 | 1.469 | 0.01593 | -0.037 | 92.215
13.5 | 1.488 | 0.01706 | -0.037 | 87.223
14 | 1.509 | 0.01797 | -0.038 | 83.991
14.5 | 1.512 | 0.01912 | -0.038 | 79.075
15 | 1.507 | 0.0209 | -0.039 | 72.102
15.5 | 1.498 | 0.02254 | -0.039 | 66.448
16 | 1.484 | 0.02423 | -0.04 | 61.257
16.5 | 1.454 | 0.02878 | -0.04 | 50.534
17 | 1.413 | 0.03682 | -0.04 | 38.375
17.5 | 1.373 | 0.04477 | -0.039 | 30.669
18 | 1.332 | 0.0533 | -0.039 | 24.997
18.5 | 1.289 | 0.06319 | -0.039 | 20.398
19 | 1.258 | 0.06625 | -0.039 | 18.983
19.5 | 1.202 | 0.08363 | -0.038 | 14.369

## 124. Re 14M Mach 0.10 (2)
BIGFOIL.COM POLAR EXPORT
NACA2R112
NACA 2R112 |  |  |  | Cl Max: | 1.916 | at alpha= | 19.5 | deg
XFOIL ncrit=9 |  |  |  | L/D Max: | 143.107 | at alpha= | 10 | deg
Re: | 14000000 |  |  | Cd Min: | 0.0417 | at alpha= | 20 | deg
Mach: | 0.1 |  |  | Cl=0 at alpha= | -1.2033 | deg
|  |  |  | @ Cl=0.1, Cd= | 0.0052368
|  |  |  | @ Cl=0.4, Cd= | 0.0051916
|  |  |  | @ Cl=0.6, Cd= | 0.0055721
alpha (deg) | Cl | Cd | Cm | Cl/Cd
-20 | -1.8557 | 0.02721 | -0.0561 | -68.1992
-19.5 | -1.8509 | 0.02433 | -0.0521 | -76.0748
-19 | -1.8409 | 0.02216 | -0.0471 | -83.0731
-18.5 | -1.8253 | 0.02056 | -0.0415 | -88.7792
-18 | -1.7952 | 0.01923 | -0.0379 | -93.3541
-17.5 | -1.7577 | 0.01808 | -0.0352 | -97.2179
-17 | -1.7166 | 0.01707 | -0.0329 | -100.5624
-16.5 | -1.6729 | 0.01615 | -0.0309 | -103.5851
-16 | -1.6284 | 0.01519 | -0.029 | -107.2021
-15.5 | -1.5828 | 0.01424 | -0.0272 | -111.1517
-15 | -1.5355 | 0.01337 | -0.0256 | -114.8467
-14.5 | -1.4859 | 0.01265 | -0.0244 | -117.4625
-14 | -1.435 | 0.01203 | -0.0233 | -119.2851
-13.5 | -1.3839 | 0.01138 | -0.0222 | -121.6081
-13 | -1.3282 | 0.01068 | -0.0221 | -124.3633
-12.5 | -1.2782 | 0.01019 | -0.0206 | -125.4367
-12 | -1.2267 | 0.00976 | -0.0194 | -125.6865
-11.5 | -1.1739 | 0.00927 | -0.0185 | -126.6343
-11 | -1.1196 | 0.00891 | -0.0179 | -125.6566
-10.5 | -1.0651 | 0.00853 | -0.0173 | -124.8652
-10 | -1.01 | 0.00821 | -0.0168 | -123.0207
-9.5 | -0.9542 | 0.00794 | -0.0165 | -120.1763
-9 | -0.8984 | 0.00763 | -0.0161 | -117.7457
-8.5 | -0.8417 | 0.0074 | -0.0159 | -113.7432
-8 | -0.7849 | 0.00718 | -0.0158 | -109.3175
-7.5 | -0.7281 | 0.00693 | -0.0156 | -105.0649
-7 | -0.6708 | 0.00674 | -0.0156 | -99.5252
-6.5 | -0.6131 | 0.00658 | -0.0156 | -93.1763
-6 | -0.5557 | 0.00639 | -0.0156 | -86.964
-5.5 | -0.4982 | 0.00625 | -0.0156 | -79.712
-5 | -0.4402 | 0.00614 | -0.0157 | -71.6938
-4.5 | -0.3826 | 0.00603 | -0.0158 | -63.4494
-4 | -0.3245 | 0.00592 | -0.0159 | -54.8142
-3.5 | -0.2665 | 0.0058 | -0.016 | -45.9483
-3 | -0.2086 | 0.00565 | -0.0162 | -36.9204
-2.5 | -0.1506 | 0.00555 | -0.0164 | -27.1351
-2 | -0.0924 | 0.00546 | -0.0166 | -16.9231
-1.5 | -0.0343 | 0.00534 | -0.0168 | -6.4232
-1 | 0.0235 | 0.00527 | -0.017 | 4.4592
-0.5 | 0.0817 | 0.00524 | -0.0172 | 15.5916
0 | 0.1396 | 0.00523 | -0.0175 | 26.6922
0.5 | 0.1975 | 0.00517 | -0.0177 | 38.2012
1 | 0.2552 | 0.00515 | -0.0179 | 49.5534
1.5 | 0.3123 | 0.00523 | -0.0181 | 59.7132
2.5 | 0.4264 | 0.00518 | -0.0184 | 82.3166
3 | 0.4833 | 0.0053 | -0.0186 | 91.1887
3.5 | 0.5384 | 0.00555 | -0.0185 | 97.009
4.5 | 0.6499 | 0.00559 | -0.0185 | 116.2612
5 | 0.7035 | 0.00562 | -0.018 | 125.1779
5.5 | 0.7593 | 0.00586 | -0.0179 | 129.5734
6 | 0.8145 | 0.00619 | -0.0178 | 131.5832
6.5 | 0.8686 | 0.00653 | -0.0174 | 133.0168
7 | 0.9209 | 0.00681 | -0.0165 | 135.2276
7.5 | 0.9739 | 0.0071 | -0.0158 | 137.169
8.5 | 1.0894 | 0.00775 | -0.0169 | 140.5677
9 | 1.1494 | 0.00807 | -0.0179 | 142.4287
9.5 | 1.2081 | 0.00847 | -0.0188 | 142.6328
10 | 1.2665 | 0.00885 | -0.0196 | 143.1073
10.5 | 1.324 | 0.00927 | -0.0203 | 142.8263
11 | 1.3806 | 0.00975 | -0.0208 | 141.6
11.5 | 1.4329 | 0.01026 | -0.0204 | 139.6589
12 | 1.4759 | 0.01075 | -0.0181 | 137.293
12.5 | 1.5209 | 0.01136 | -0.0163 | 133.882
13 | 1.5682 | 0.01193 | -0.0151 | 131.4501
13.5 | 1.6136 | 0.01263 | -0.0137 | 127.7593
14 | 1.6583 | 0.01333 | -0.0123 | 124.4036
14.5 | 1.7015 | 0.01406 | -0.0106 | 121.0171
15 | 1.7394 | 0.01498 | -0.0082 | 116.1148
15.5 | 1.7689 | 0.01592 | -0.0044 | 111.1118
16 | 1.7979 | 0.017 | -0.001 | 105.7588
16.5 | 1.8242 | 0.0184 | 0.0021 | 99.1413
17 | 1.8461 | 0.02028 | 0.005 | 91.0306
17.5 | 1.8658 | 0.02254 | 0.0074 | 82.7773
18 | 1.8838 | 0.02518 | 0.0092 | 74.8133
18.5 | 1.9001 | 0.02821 | 0.0105 | 67.3555
19 | 1.9114 | 0.0319 | 0.0113 | 59.9185
19.5 | 1.916 | 0.03639 | 0.0118 | 52.6518
20 | 1.9151 | 0.0417 | 0.0118 | 45.9257

## 125. Re 14M Mach 0.25 (1)
BIGFOIL.COM POLAR EXPORT
NACA2R112
NACA 2R112 |  |  |  | Cl Max: | 1.456 | at alpha= | 14 | deg
JavaFoil+Calcfoil stall+Eppler ext transition |  |  |  | L/D Max: | 112.829 | at alpha= | 9.5 | deg
Re: | 14000000 |  |  | Cd Min: | 0.00719 | at alpha= | 0 | deg
Mach: | 0.25 |  |  | Cl=0 at alpha= | -1.25 | deg
|  |  |  | @ Cl=0.1, Cd= | 0.0079679
|  |  |  | @ Cl=0.4, Cd= | 0.0076936
|  |  |  | @ Cl=0.6, Cd= | 0.0083533
alpha (deg) | Cl | Cd | Cm | Cl/Cd
-17 | -0.644 | 0.13421 | 0.006 | -4.796
-16.5 | -0.692 | 0.12632 | 0.006 | -5.477
-16 | -0.736 | 0.11585 | 0.005 | -6.354
-15.5 | -0.775 | 0.10749 | 0.005 | -7.206
-15 | -0.81 | 0.09705 | 0.005 | -8.349
-14.5 | -0.85 | 0.08019 | 0.005 | -10.606
-14 | -0.923 | 0.04487 | 0.005 | -20.58
-13.5 | -0.972 | 0.03016 | 0.005 | -32.228
-13 | -1.006 | 0.02221 | 0.004 | -45.296
-12.5 | -1.039 | 0.01593 | 0.004 | -65.184
-12 | -1.04 | 0.01392 | 0.003 | -74.706
-11.5 | -1.022 | 0.01283 | 0.002 | -79.72
-11 | -0.995 | 0.01095 | 0.001 | -90.889
-10.5 | -0.964 | 0.01038 | 0.001 | -92.865
-10 | -0.929 | 0.00997 | 0 | -93.144
-9.5 | -0.891 | 0.00963 | -0.001 | -92.515
-9 | -0.85 | 0.00932 | -0.002 | -91.19
-8.5 | -0.806 | 0.00908 | -0.003 | -88.727
-8 | -0.76 | 0.00885 | -0.004 | -85.823
-7.5 | -0.711 | 0.00864 | -0.004 | -82.382
-7 | -0.661 | 0.00857 | -0.005 | -77.168
-6.5 | -0.609 | 0.00832 | -0.006 | -73.213
-6 | -0.555 | 0.00821 | -0.007 | -67.582
-5.5 | -0.5 | 0.00798 | -0.008 | -62.652
-5 | -0.444 | 0.00784 | -0.009 | -56.638
-4.5 | -0.387 | 0.00806 | -0.009 | -47.963
-4 | -0.329 | 0.00769 | -0.01 | -42.725
-3.5 | -0.27 | 0.00759 | -0.011 | -35.536
-3 | -0.21 | 0.00801 | -0.012 | -26.28
-2.5 | -0.151 | 0.00767 | -0.013 | -19.649
-2 | -0.091 | 0.00813 | -0.014 | -11.142
-1.5 | -0.03 | 0.00757 | -0.015 | -3.989
-1 | 0.03 | 0.00766 | -0.015 | 3.968
-0.5 | 0.091 | 0.0081 | -0.016 | 11.242
0 | 0.153 | 0.00719 | -0.017 | 21.257
0.5 | 0.214 | 0.00773 | -0.018 | 27.689
1 | 0.275 | 0.00749 | -0.019 | 36.73
1.5 | 0.336 | 0.00768 | -0.02 | 43.793
2 | 0.398 | 0.00771 | -0.021 | 51.549
2.5 | 0.459 | 0.00721 | -0.021 | 63.635
3 | 0.52 | 0.00821 | -0.022 | 63.279
3.5 | 0.58 | 0.00829 | -0.023 | 69.972
4 | 0.64 | 0.00848 | -0.024 | 75.47
4.5 | 0.7 | 0.0088 | -0.025 | 79.522
5 | 0.759 | 0.00905 | -0.026 | 83.809
5.5 | 0.817 | 0.00982 | -0.026 | 83.225
6 | 0.875 | 0.00886 | -0.027 | 98.705
6.5 | 0.931 | 0.01038 | -0.028 | 89.642
7 | 0.986 | 0.00921 | -0.029 | 107.087
7.5 | 1.04 | 0.01101 | -0.03 | 94.408
8 | 1.092 | 0.01145 | -0.031 | 95.342
8.5 | 1.142 | 0.0102 | -0.031 | 111.969
9 | 1.19 | 0.01056 | -0.032 | 112.695
9.5 | 1.236 | 0.01096 | -0.033 | 112.829
10 | 1.28 | 0.01139 | -0.034 | 112.349
10.5 | 1.32 | 0.01182 | -0.035 | 111.729
11 | 1.358 | 0.01241 | -0.035 | 109.38
11.5 | 1.392 | 0.01281 | -0.036 | 108.664
12 | 1.402 | 0.01585 | -0.036 | 88.451
12.5 | 1.419 | 0.01684 | -0.037 | 84.295
13 | 1.435 | 0.01817 | -0.037 | 79.009
13.5 | 1.448 | 0.01933 | -0.038 | 74.908
14 | 1.456 | 0.0206 | -0.039 | 70.696
14.5 | 1.435 | 0.02299 | -0.039 | 62.395
15 | 1.403 | 0.02552 | -0.039 | 55.006
15.5 | 1.36 | 0.02927 | -0.04 | 46.488
16 | 1.302 | 0.036 | -0.039 | 36.176
16.5 | 1.217 | 0.05312 | -0.038 | 22.909
17 | 1.137 | 0.06971 | -0.037 | 16.312
17.5 | 1.043 | 0.09717 | -0.034 | 10.738
18 | 0.956 | 0.12353 | -0.031 | 7.738
18.5 | 0.884 | 0.1371 | -0.031 | 6.45
19 | 0.81 | 0.14814 | -0.03 | 5.469

## 126. Re 14M Mach 0.25 (2)
BIGFOIL.COM POLAR EXPORT
NACA2R112
NACA 2R112 |  |  |  | Cl Max: | 1.8643 | at alpha= | 17.5 | deg
XFOIL ncrit=9 |  |  |  | L/D Max: | 141.96 | at alpha= | 9 | deg
Re: | 14000000 |  |  | Cd Min: | 0.17974 | at alpha= | -20 | deg
Mach: | 0.25 |  |  | Cl=0 at alpha= | -1.2095 | deg
|  |  |  | @ Cl=0.1, Cd= | 0.0052475
|  |  |  | @ Cl=0.4, Cd= | 0.005224
|  |  |  | @ Cl=0.6, Cd= | 0.0056604
alpha (deg) | Cl | Cd | Cm | Cl/Cd
-20 | -0.9808 | 0.17974 | 0.0345 | -5.4568
-19.5 | -1.1936 | 0.1309 | -0.0008 | -9.1184
-19 | -1.5558 | 0.07184 | -0.044 | -21.6565
-18.5 | -1.6865 | 0.0443 | -0.0668 | -38.07
-18 | -1.7241 | 0.03342 | -0.0731 | -51.5889
-17.5 | -1.7402 | 0.02767 | -0.071 | -62.8912
-17 | -1.7418 | 0.02411 | -0.0654 | -72.2439
-16.5 | -1.7334 | 0.02167 | -0.058 | -79.9908
-16 | -1.7031 | 0.01966 | -0.0527 | -86.6277
-15.5 | -1.6623 | 0.01798 | -0.0484 | -92.4527
-15 | -1.6156 | 0.01657 | -0.0447 | -97.5015
-14.5 | -1.5648 | 0.01538 | -0.0415 | -101.7425
-14 | -1.5125 | 0.01427 | -0.0385 | -105.9916
-13.5 | -1.4596 | 0.01315 | -0.0357 | -110.9962
-12.5 | -1.345 | 0.01152 | -0.0316 | -116.7535
-12 | -1.2908 | 0.01081 | -0.029 | -119.408
-11.5 | -1.2338 | 0.01019 | -0.027 | -121.0795
-11 | -1.1753 | 0.00969 | -0.0254 | -121.29
-10.5 | -1.1171 | 0.00915 | -0.0239 | -122.0874
-10 | -1.0577 | 0.00876 | -0.0227 | -120.742
-9.5 | -0.9986 | 0.00833 | -0.0216 | -119.88
-9 | -0.9385 | 0.00801 | -0.0207 | -117.166
-8.5 | -0.8788 | 0.00766 | -0.0199 | -114.7258
-8 | -0.8184 | 0.00741 | -0.0192 | -110.4453
-7.5 | -0.7581 | 0.00715 | -0.0187 | -106.028
-7 | -0.6979 | 0.00689 | -0.0182 | -101.2917
-6.5 | -0.6373 | 0.0067 | -0.0179 | -95.1194
-6 | -0.5768 | 0.00652 | -0.0176 | -88.4663
-5.5 | -0.5167 | 0.00634 | -0.0174 | -81.4984
-5 | -0.4563 | 0.00621 | -0.0172 | -73.4783
-4.5 | -0.396 | 0.0061 | -0.0171 | -64.918
-4 | -0.3357 | 0.00598 | -0.0171 | -56.1371
-3.5 | -0.2754 | 0.00585 | -0.0171 | -47.0769
-3 | -0.2152 | 0.00572 | -0.0172 | -37.6224
-2.5 | -0.1552 | 0.0056 | -0.0172 | -27.7143
-2 | -0.095 | 0.0055 | -0.0174 | -17.2727
-1.5 | -0.0348 | 0.00539 | -0.0175 | -6.4564
-1 | 0.0251 | 0.0053 | -0.0177 | 4.7358
-0.5 | 0.0851 | 0.00525 | -0.0179 | 16.2095
0 | 0.1449 | 0.00524 | -0.0181 | 27.6527
0.5 | 0.2048 | 0.0052 | -0.0183 | 39.3846
1 | 0.2643 | 0.00518 | -0.0185 | 51.0232
1.5 | 0.3233 | 0.00525 | -0.0186 | 61.581
2.5 | 0.4413 | 0.00521 | -0.0188 | 84.7025
3 | 0.5001 | 0.00533 | -0.0189 | 93.8274
3.5 | 0.557 | 0.00558 | -0.0187 | 99.8208
4 | 0.6158 | 0.00569 | -0.0188 | 108.225
4.5 | 0.6722 | 0.00563 | -0.0184 | 119.3961
5 | 0.7278 | 0.0057 | -0.0178 | 127.6842
5.5 | 0.7856 | 0.00602 | -0.0175 | 130.4983
6 | 0.8428 | 0.00638 | -0.0171 | 132.1003
6.5 | 0.8989 | 0.00673 | -0.0164 | 133.5661
7 | 0.9536 | 0.00702 | -0.0152 | 135.8405
7.5 | 1.0092 | 0.00731 | -0.0143 | 138.0575
8.5 | 1.1323 | 0.00802 | -0.015 | 141.1845
9 | 1.1953 | 0.00842 | -0.0156 | 141.9596
9.5 | 1.2575 | 0.00887 | -0.0161 | 141.77
10 | 1.3192 | 0.00931 | -0.0164 | 141.6971
10.5 | 1.3798 | 0.00985 | -0.0164 | 140.0812
11 | 1.4395 | 0.01046 | -0.0163 | 137.6195
11.5 | 1.4857 | 0.011 | -0.0133 | 135.0636
12 | 1.532 | 0.01169 | -0.0104 | 131.0522
12.5 | 1.581 | 0.01241 | -0.0081 | 127.3973
13 | 1.6285 | 0.01323 | -0.0057 | 123.0915
13.5 | 1.6742 | 0.01409 | -0.003 | 118.8219
14 | 1.71 | 0.01515 | 0.0013 | 112.8713
14.5 | 1.7423 | 0.01628 | 0.0058 | 107.0209
15 | 1.7724 | 0.01776 | 0.0097 | 99.7973
15.5 | 1.7976 | 0.01979 | 0.0134 | 90.8338
16 | 1.8188 | 0.02241 | 0.0165 | 81.1602
16.5 | 1.8401 | 0.02537 | 0.0187 | 72.5305
17 | 1.856 | 0.02907 | 0.0203 | 63.8459
17.5 | 1.8643 | 0.03369 | 0.0214 | 55.3369
18 | 1.8639 | 0.03932 | 0.0218 | 47.4034
18.5 | 1.8542 | 0.04617 | 0.0214 | 40.1603
19 | 1.837 | 0.05425 | 0.02 | 33.8618
19.5 | 1.8106 | 0.06364 | 0.0176 | 28.4507
20 | 1.778 | 0.07407 | 0.0143 | 24.0043

## 127. Re 14M Mach 0.50 (1)
BIGFOIL.COM POLAR EXPORT
NACA2R112
NACA 2R112 |  |  |  | Cl Max: | 1.181 | at alpha= | 20 | deg
JavaFoil+Calcfoil stall+Eppler ext transition |  |  |  | L/D Max: | 104.323 | at alpha= | 7 | deg
Re: | 14000000 |  |  | Cd Min: | 0.00716 | at alpha= | 1 | deg
Mach: | 0.5 |  |  | Cl=0 at alpha= | -1.25 | deg
|  |  |  | @ Cl=0.1, Cd= | 0.0078385
|  |  |  | @ Cl=0.4, Cd= | 0.0078476
|  |  |  | @ Cl=0.6, Cd= | 0.0086488
alpha (deg) | Cl | Cd | Cm | Cl/Cd
-20 | -1.004 | 0.15777 | 0.011 | -6.364
-19.5 | -0.979 | 0.14572 | 0.01 | -6.722
-19 | -0.953 | 0.1411 | 0.01 | -6.757
-18.5 | -0.925 | 0.1399 | 0.009 | -6.609
-18 | -0.899 | 0.12923 | 0.008 | -6.96
-17.5 | -0.872 | 0.12764 | 0.008 | -6.835
-17 | -0.844 | 0.12485 | 0.007 | -6.761
-16.5 | -0.817 | 0.12384 | 0.006 | -6.6
-16 | -0.794 | 0.12246 | 0.006 | -6.485
-15.5 | -0.769 | 0.1121 | 0.006 | -6.864
-15 | -0.744 | 0.10657 | 0.005 | -6.981
-14.5 | -0.72 | 0.09518 | 0.005 | -7.568
-14 | -0.692 | 0.09201 | 0.004 | -7.526
-13.5 | -0.664 | 0.0891 | 0.004 | -7.456
-13 | -0.636 | 0.08637 | 0.003 | -7.361
-12.5 | -0.606 | 0.08885 | 0.002 | -6.821
-12 | -0.58 | 0.08085 | 0.002 | -7.177
-11.5 | -0.553 | 0.09348 | 0.001 | -5.917
-11 | -0.528 | 0.07786 | 0.001 | -6.779
-10.5 | -0.501 | 0.07282 | 0 | -6.877
-10 | -0.476 | 0.06539 | 0 | -7.281
-9.5 | -0.47 | 0.04416 | -0.001 | -10.635
-9 | -0.457 | 0.03194 | -0.002 | -14.298
-8.5 | -0.549 | 0.03264 | -0.002 | -16.83
-8 | -0.715 | 0.01017 | -0.004 | -70.348
-7.5 | -0.714 | 0.0095 | -0.005 | -75.102
-7 | -0.687 | 0.00904 | -0.006 | -76.01
-6.5 | -0.647 | 0.0089 | -0.007 | -72.71
-6 | -0.599 | 0.00862 | -0.008 | -69.48
-5.5 | -0.545 | 0.00836 | -0.009 | -65.212
-5 | -0.487 | 0.00812 | -0.01 | -60.025
-4.5 | -0.427 | 0.00793 | -0.011 | -53.854
-4 | -0.364 | 0.00783 | -0.011 | -46.482
-3.5 | -0.3 | 0.00761 | -0.012 | -39.393
-3 | -0.234 | 0.00751 | -0.013 | -31.212
-2.5 | -0.168 | 0.00848 | -0.014 | -19.797
-2 | -0.101 | 0.00837 | -0.015 | -12.077
-1.5 | -0.034 | 0.00762 | -0.016 | -4.426
-1 | 0.034 | 0.00779 | -0.017 | 4.36
-0.5 | 0.102 | 0.00784 | -0.018 | 12.992
0 | 0.171 | 0.00717 | -0.019 | 23.824
0.5 | 0.239 | 0.00784 | -0.02 | 30.517
1 | 0.308 | 0.00716 | -0.021 | 42.933
1.5 | 0.376 | 0.00783 | -0.022 | 47.989
2 | 0.444 | 0.00788 | -0.023 | 56.374
2.5 | 0.512 | 0.0082 | -0.024 | 62.49
3 | 0.58 | 0.00861 | -0.025 | 67.422
3.5 | 0.647 | 0.00874 | -0.026 | 74.084
4 | 0.714 | 0.00786 | -0.027 | 90.786
4.5 | 0.779 | 0.0084 | -0.028 | 92.78
5 | 0.843 | 0.01064 | -0.029 | 79.241
5.5 | 0.905 | 0.00911 | -0.03 | 99.384
6 | 0.965 | 0.00955 | -0.03 | 101.001
6.5 | 1.022 | 0.00983 | -0.031 | 103.875
7 | 1.074 | 0.01029 | -0.032 | 104.323
7.5 | 1.12 | 0.01307 | -0.033 | 85.725
8 | 1.159 | 0.01368 | -0.034 | 84.696
8.5 | 1.172 | 0.01462 | -0.035 | 80.167
9 | 1.17 | 0.01562 | -0.035 | 74.903
9.5 | 1.134 | 0.01722 | -0.036 | 65.887
10 | 0.973 | 0.01966 | -0.036 | 49.504
10.5 | 0.763 | 0.02291 | -0.037 | 33.326
11 | 0.784 | 0.02733 | -0.037 | 28.676
11.5 | 0.745 | 0.0591 | -0.032 | 12.606
12 | 0.759 | 0.07143 | -0.03 | 10.631
12.5 | 0.774 | 0.08517 | -0.028 | 9.084
13 | 0.793 | 0.09012 | -0.027 | 8.803
13.5 | 0.833 | 0.08818 | -0.03 | 9.442
14 | 0.876 | 0.08343 | -0.033 | 10.498
14.5 | 0.908 | 0.08541 | -0.034 | 10.634
15 | 0.953 | 0.0775 | -0.037 | 12.299
15.5 | 0.965 | 0.09334 | -0.036 | 10.336
16 | 0.956 | 0.12564 | -0.029 | 7.608
16.5 | 0.986 | 0.1302 | -0.031 | 7.57
17 | 1.019 | 0.13473 | -0.032 | 7.56
17.5 | 1.053 | 0.13159 | -0.034 | 7.999
18 | 1.079 | 0.1426 | -0.035 | 7.567
18.5 | 1.107 | 0.14872 | -0.035 | 7.445
19 | 1.125 | 0.17079 | -0.034 | 6.588
19.5 | 1.154 | 0.17292 | -0.035 | 6.676
20 | 1.181 | 0.18541 | -0.036 | 6.372

## 128. Re 14M Mach 0.50 (2)
BIGFOIL.COM POLAR EXPORT
NACA2R112
NACA 2R112 |  |  |  | Cl Max: | 1.5745 | at alpha= | 10.5 | deg
XFOIL ncrit=9 |  |  |  | L/D Max: | 140.201 | at alpha= | 8 | deg
Re: | 14000000 |  |  | Cd Min: | 0.11586 | at alpha= | 15.5 | deg
Mach: | 0.5 |  |  | Cl=0 at alpha= | -99 | deg
|  |  |  | @ Cl=0.1, Cd= | 0.00533
|  |  |  | @ Cl=0.4, Cd= | 0.00536
|  |  |  | @ Cl=0.6, Cd= | 0.0056111
alpha (deg) | Cl | Cd | Cm | Cl/Cd
0 | 0.1695 | 0.00533 | -0.0209 | 31.8011
0.5 | 0.2379 | 0.00533 | -0.0209 | 44.6341
1 | 0.3058 | 0.00534 | -0.0209 | 57.2659
1.5 | 0.3734 | 0.00536 | -0.0208 | 69.6642
2 | 0.4409 | 0.00536 | -0.0206 | 82.2575
2.5 | 0.5092 | 0.00537 | -0.0204 | 94.8231
3 | 0.5767 | 0.0055 | -0.0201 | 104.8545
3.5 | 0.6417 | 0.00581 | -0.0193 | 110.4475
4 | 0.7092 | 0.00599 | -0.0186 | 118.3973
4.5 | 0.7727 | 0.00596 | -0.0171 | 129.6477
5 | 0.8378 | 0.00628 | -0.0155 | 133.4076
5.5 | 0.904 | 0.00683 | -0.014 | 132.3572
6 | 0.9717 | 0.0072 | -0.0122 | 134.9583
6.5 | 1.0384 | 0.00755 | -0.0099 | 137.5364
7 | 1.1052 | 0.00796 | -0.0072 | 138.8442
7.5 | 1.1752 | 0.00843 | -0.0048 | 139.4069
8 | 1.2548 | 0.00895 | -0.0038 | 140.2011
8.5 | 1.334 | 0.00959 | -0.0023 | 139.1032
9 | 1.4137 | 0.01025 | -0.0001 | 137.922
9.5 | 1.4924 | 0.01105 | 0.0028 | 135.0588
10 | 1.5529 | 0.01203 | 0.0094 | 129.0856
10.5 | 1.5745 | 0.014 | 0.0209 | 112.4643
11 | 1.5599 | 0.01874 | 0.0305 | 83.2391
11.5 | 1.5245 | 0.02697 | 0.034 | 56.5258
12 | 1.4842 | 0.03675 | 0.0337 | 40.3864
12.5 | 1.4417 | 0.0473 | 0.0316 | 30.4799
13.5 | 1.3723 | 0.06853 | 0.0247 | 20.0248
14 | 1.3354 | 0.08016 | 0.02 | 16.6592
14.5 | 1.3009 | 0.09199 | 0.0147 | 14.1418
15 | 1.2691 | 0.10395 | 0.009 | 12.2088
15.5 | 1.2404 | 0.11586 | 0.0031 | 10.706

## 129. Re 16M Mach 0.00 (1)
BIGFOIL.COM POLAR EXPORT
NACA2R112
NACA 2R112 |  |  |  | Cl Max: | 1.523 | at alpha= | 14.5 | deg
JavaFoil+Calcfoil stall+Eppler ext transition |  |  |  | L/D Max: | 117.894 | at alpha= | 10 | deg
Re: | 16000000 |  |  | Cd Min: | 0.00713 | at alpha= | -1.5 | deg
Mach: | 0 |  |  | Cl=0 at alpha= | -1.25 | deg
|  |  |  | @ Cl=0.1, Cd= | 0.00726
|  |  |  | @ Cl=0.4, Cd= | 0.0075734
|  |  |  | @ Cl=0.6, Cd= | 0.0083324
alpha (deg) | Cl | Cd | Cm | Cl/Cd
-19 | -0.859 | 0.13783 | 0.008 | -6.232
-18.5 | -0.884 | 0.12314 | 0.008 | -7.177
-18 | -0.901 | 0.11784 | 0.008 | -7.643
-17.5 | -0.919 | 0.10854 | 0.007 | -8.465
-17 | -0.933 | 0.10381 | 0.007 | -8.984
-16.5 | -0.948 | 0.09477 | 0.007 | -10.008
-16 | -0.977 | 0.07533 | 0.007 | -12.971
-15.5 | -0.98 | 0.07359 | 0.006 | -13.316
-15 | -1.051 | 0.0362 | 0.006 | -29.033
-14.5 | -1.115 | 0.01786 | 0.006 | -62.458
-14 | -1.122 | 0.01562 | 0.006 | -71.851
-13.5 | -1.117 | 0.01476 | 0.005 | -75.683
-13 | -1.111 | 0.01364 | 0.004 | -81.462
-12.5 | -1.099 | 0.01127 | 0.004 | -97.482
-12 | -1.073 | 0.01079 | 0.003 | -99.463
-11.5 | -1.039 | 0.0104 | 0.002 | -99.961
-11 | -1.004 | 0.01012 | 0.001 | -99.172
-10.5 | -0.966 | 0.0097 | 0.001 | -99.52
-10 | -0.926 | 0.00948 | 0 | -97.595
-9.5 | -0.883 | 0.00916 | -0.001 | -96.418
-9 | -0.839 | 0.00894 | -0.002 | -93.81
-8.5 | -0.793 | 0.00878 | -0.003 | -90.356
-8 | -0.745 | 0.00855 | -0.003 | -87.132
-7.5 | -0.696 | 0.00831 | -0.004 | -83.77
-7 | -0.645 | 0.00826 | -0.005 | -78.118
-6.5 | -0.593 | 0.00815 | -0.006 | -72.839
-6 | -0.54 | 0.00804 | -0.007 | -67.198
-5.5 | -0.486 | 0.00781 | -0.007 | -62.238
-5 | -0.431 | 0.00776 | -0.008 | -55.52
-4.5 | -0.375 | 0.00764 | -0.009 | -49.086
-4 | -0.319 | 0.00757 | -0.01 | -42.106
-3.5 | -0.262 | 0.00745 | -0.011 | -35.112
-3 | -0.204 | 0.00819 | -0.012 | -24.887
-2.5 | -0.146 | 0.00805 | -0.012 | -18.132
-2 | -0.088 | 0.00807 | -0.013 | -10.873
-1.5 | -0.029 | 0.00713 | -0.014 | -4.102
-1 | 0.029 | 0.00761 | -0.015 | 3.868
-0.5 | 0.088 | 0.00717 | -0.016 | 12.318
0 | 0.148 | 0.00762 | -0.017 | 19.429
0.5 | 0.207 | 0.00715 | -0.017 | 29.004
1 | 0.267 | 0.00799 | -0.018 | 33.351
1.5 | 0.326 | 0.00762 | -0.019 | 42.728
2 | 0.385 | 0.00767 | -0.02 | 50.169
2.5 | 0.444 | 0.00729 | -0.021 | 60.928
3 | 0.503 | 0.00814 | -0.022 | 61.804
3.5 | 0.562 | 0.00828 | -0.022 | 67.848
4 | 0.62 | 0.00836 | -0.023 | 74.23
4.5 | 0.678 | 0.00782 | -0.024 | 86.761
5 | 0.736 | 0.008 | -0.025 | 91.925
5.5 | 0.793 | 0.00956 | -0.026 | 82.872
6 | 0.849 | 0.00861 | -0.026 | 98.587
6.5 | 0.904 | 0.00875 | -0.027 | 103.366
7 | 0.958 | 0.009 | -0.028 | 106.503
7.5 | 1.012 | 0.01048 | -0.029 | 96.507
8 | 1.064 | 0.01079 | -0.03 | 98.581
8.5 | 1.115 | 0.0099 | -0.03 | 112.59
9 | 1.164 | 0.01021 | -0.031 | 114.024
9.5 | 1.212 | 0.01028 | -0.032 | 117.866
10 | 1.258 | 0.01067 | -0.033 | 117.894
10.5 | 1.302 | 0.01116 | -0.034 | 116.743
11 | 1.345 | 0.01155 | -0.034 | 116.387
11.5 | 1.385 | 0.01184 | -0.035 | 116.975
12 | 1.423 | 0.01249 | -0.036 | 113.945
12.5 | 1.459 | 0.01456 | -0.037 | 100.146
13 | 1.492 | 0.01509 | -0.037 | 98.887
13.5 | 1.499 | 0.01612 | -0.037 | 92.988
14 | 1.518 | 0.01716 | -0.038 | 88.482
14.5 | 1.523 | 0.01811 | -0.038 | 84.123
15 | 1.521 | 0.01968 | -0.039 | 77.304
15.5 | 1.516 | 0.02113 | -0.039 | 71.767
16 | 1.505 | 0.02299 | -0.04 | 65.476
16.5 | 1.478 | 0.02783 | -0.04 | 53.101
17 | 1.445 | 0.03389 | -0.04 | 42.653
17.5 | 1.411 | 0.04076 | -0.04 | 34.623
18 | 1.38 | 0.04651 | -0.04 | 29.668
18.5 | 1.341 | 0.05484 | -0.04 | 24.461
19 | 1.312 | 0.05895 | -0.04 | 22.257
19.5 | 1.265 | 0.07219 | -0.039 | 17.519

## 130. Re 16M Mach 0.00 (2)
BIGFOIL.COM POLAR EXPORT
NACA2R112
NACA 2R112 |  |  |  | Cl Max: | 1.9462 | at alpha= | 20 | deg
XFOIL ncrit=9 |  |  |  | L/D Max: | 146.694 | at alpha= | 10 | deg
Re: | 16000000 |  |  | Cd Min: | 0.03563 | at alpha= | 20 | deg
Mach: | 0 |  |  | Cl=0 at alpha= | -1.2 | deg
|  |  |  | @ Cl=0.1, Cd= | 0.0051867
|  |  |  | @ Cl=0.4, Cd= | 0.0051973
|  |  |  | @ Cl=0.6, Cd= | 0.0056742
alpha (deg) | Cl | Cd | Cm | Cl/Cd
-20 | -1.8863 | 0.02323 | -0.0472 | -81.201
-19.5 | -1.8736 | 0.0214 | -0.0424 | -87.5514
-19 | -1.8576 | 0.01993 | -0.0371 | -93.2062
-18.5 | -1.8267 | 0.0187 | -0.034 | -97.6845
-18 | -1.7897 | 0.01765 | -0.0316 | -101.3994
-17.5 | -1.7493 | 0.01672 | -0.0296 | -104.6232
-17 | -1.7066 | 0.01588 | -0.0279 | -107.4685
-16.5 | -1.6623 | 0.01505 | -0.0263 | -110.4518
-16 | -1.6175 | 0.01419 | -0.0248 | -113.9887
-15.5 | -1.5716 | 0.01335 | -0.0234 | -117.7228
-15 | -1.5239 | 0.01262 | -0.0223 | -120.7528
-14.5 | -1.4744 | 0.012 | -0.0213 | -122.8667
-14 | -1.4238 | 0.01145 | -0.0205 | -124.3493
-13 | -1.3204 | 0.01026 | -0.0193 | -128.694
-12.5 | -1.2704 | 0.00983 | -0.0181 | -129.237
-12 | -1.2183 | 0.00944 | -0.0174 | -129.0572
-11.5 | -1.1658 | 0.00898 | -0.0167 | -129.8218
-11 | -1.1119 | 0.00865 | -0.0163 | -128.5434
-10.5 | -1.0579 | 0.00831 | -0.0159 | -127.3045
-10 | -1.0033 | 0.008 | -0.0156 | -125.4125
-9.5 | -0.948 | 0.00775 | -0.0154 | -122.3226
-9 | -0.8927 | 0.00744 | -0.0152 | -119.9866
-8.5 | -0.8366 | 0.00722 | -0.0151 | -115.8726
-8 | -0.7802 | 0.00702 | -0.015 | -111.1396
-7.5 | -0.7239 | 0.00678 | -0.0149 | -106.7699
-7 | -0.6671 | 0.00659 | -0.015 | -101.2291
-6.5 | -0.61 | 0.00644 | -0.015 | -94.7205
-6 | -0.5529 | 0.00628 | -0.0151 | -88.0414
-5.5 | -0.4958 | 0.00614 | -0.0151 | -80.7492
-5 | -0.4383 | 0.00604 | -0.0153 | -72.5662
-4.5 | -0.381 | 0.00594 | -0.0154 | -64.1414
-4 | -0.3233 | 0.00583 | -0.0156 | -55.4545
-3.5 | -0.2656 | 0.00571 | -0.0157 | -46.5149
-3 | -0.208 | 0.00559 | -0.0159 | -37.2093
-2.5 | -0.1503 | 0.00547 | -0.0161 | -27.4771
-2 | -0.0924 | 0.00537 | -0.0163 | -17.2067
-1.5 | -0.0345 | 0.00529 | -0.0166 | -6.5217
-1 | 0.023 | 0.00524 | -0.0168 | 4.3893
-0.5 | 0.0807 | 0.00519 | -0.017 | 15.5491
0 | 0.1386 | 0.00518 | -0.0173 | 26.7568
0.5 | 0.196 | 0.00514 | -0.0176 | 38.1323
1 | 0.2533 | 0.00516 | -0.0178 | 49.0891
1.5 | 0.3102 | 0.00522 | -0.018 | 59.4253
2 | 0.3675 | 0.00518 | -0.0182 | 70.9459
2.5 | 0.424 | 0.00521 | -0.0184 | 81.382
3 | 0.4801 | 0.0054 | -0.0185 | 88.9074
3.5 | 0.5359 | 0.00556 | -0.0186 | 96.3849
4 | 0.5923 | 0.00567 | -0.0188 | 104.4621
4.5 | 0.648 | 0.0057 | -0.0188 | 113.6842
5 | 0.7011 | 0.00562 | -0.0184 | 124.7509
5.5 | 0.7559 | 0.00582 | -0.0183 | 129.8797
6 | 0.811 | 0.00614 | -0.0182 | 132.0847
6.5 | 0.8655 | 0.00642 | -0.0181 | 134.8131
7 | 0.9188 | 0.00666 | -0.0176 | 137.958
7.5 | 0.9713 | 0.00692 | -0.0169 | 140.3613
8 | 1.0232 | 0.0072 | -0.0162 | 142.1111
8.5 | 1.0804 | 0.00751 | -0.0168 | 143.8615
9 | 1.1396 | 0.00782 | -0.0178 | 145.7289
9.5 | 1.1978 | 0.00821 | -0.0188 | 145.8952
10 | 1.2557 | 0.00856 | -0.0197 | 146.6939
10.5 | 1.3125 | 0.00898 | -0.0204 | 146.1581
11 | 1.3686 | 0.00941 | -0.021 | 145.441
11.5 | 1.4237 | 0.00992 | -0.0215 | 143.5181
12 | 1.4693 | 0.01038 | -0.02 | 141.5511
12.5 | 1.513 | 0.01095 | -0.0181 | 138.1735
13 | 1.5601 | 0.01147 | -0.0171 | 136.0157
13.5 | 1.6057 | 0.01212 | -0.0159 | 132.4835
14 | 1.651 | 0.01275 | -0.0148 | 129.4902
14.5 | 1.6949 | 0.01342 | -0.0135 | 126.2966
15 | 1.735 | 0.01426 | -0.0117 | 121.669
15.5 | 1.7727 | 0.01506 | -0.0095 | 117.7092
16 | 1.8018 | 0.01593 | -0.0059 | 113.1073
16.5 | 1.829 | 0.01705 | -0.0026 | 107.2727
17 | 1.8525 | 0.01855 | 0.0005 | 99.8652
17.5 | 1.8745 | 0.02035 | 0.0032 | 92.113
18 | 1.8953 | 0.02244 | 0.0053 | 84.4608
18.5 | 1.9145 | 0.02487 | 0.007 | 76.9803
19 | 1.9303 | 0.02779 | 0.0082 | 69.4602
19.5 | 1.9409 | 0.03137 | 0.0091 | 61.8712
20 | 1.9462 | 0.03563 | 0.0096 | 54.6225

## 131. Re 16M Mach 0.10 (1)
BIGFOIL.COM POLAR EXPORT
NACA2R112
NACA 2R112 |  |  |  | Cl Max: | 1.515 | at alpha= | 14.5 | deg
JavaFoil+Calcfoil stall+Eppler ext transition |  |  |  | L/D Max: | 117.321 | at alpha= | 9.5 | deg
Re: | 16000000 |  |  | Cd Min: | 0.00711 | at alpha= | -1.5 | deg
Mach: | 0.1 |  |  | Cl=0 at alpha= | -1.2542 | deg
|  |  |  | @ Cl=0.1, Cd= | 0.007238
|  |  |  | @ Cl=0.4, Cd= | 0.0075383
|  |  |  | @ Cl=0.6, Cd= | 0.0078638
alpha (deg) | Cl | Cd | Cm | Cl/Cd
-18.5 | -0.839 | 0.13064 | 0.008 | -6.422
-18 | -0.862 | 0.12298 | 0.007 | -7.008
-17.5 | -0.884 | 0.11359 | 0.007 | -7.783
-17 | -0.901 | 0.10843 | 0.007 | -8.313
-16.5 | -0.919 | 0.1006 | 0.006 | -9.132
-16 | -0.936 | 0.09091 | 0.006 | -10.296
-15.5 | -0.951 | 0.08169 | 0.006 | -11.647
-15 | -1.009 | 0.04774 | 0.006 | -21.13
-14.5 | -1.082 | 0.02199 | 0.006 | -49.195
-14 | -1.107 | 0.0164 | 0.006 | -67.497
-13.5 | -1.11 | 0.01476 | 0.005 | -75.221
-13 | -1.102 | 0.01402 | 0.004 | -78.605
-12.5 | -1.092 | 0.01312 | 0.004 | -83.285
-12 | -1.071 | 0.01085 | 0.003 | -98.661
-11.5 | -1.038 | 0.01049 | 0.002 | -98.995
-11 | -1.004 | 0.01018 | 0.001 | -98.546
-10.5 | -0.966 | 0.0098 | 0.001 | -98.658
-10 | -0.927 | 0.00948 | 0 | -97.802
-9.5 | -0.885 | 0.00924 | -0.001 | -95.738
-9 | -0.841 | 0.00892 | -0.002 | -94.304
-8.5 | -0.795 | 0.00872 | -0.003 | -91.217
-8 | -0.748 | 0.00853 | -0.003 | -87.631
-7.5 | -0.699 | 0.00829 | -0.004 | -84.31
-7 | -0.648 | 0.00834 | -0.005 | -77.687
-6.5 | -0.596 | 0.0081 | -0.006 | -73.561
-6 | -0.543 | 0.008 | -0.007 | -67.822
-5.5 | -0.488 | 0.00788 | -0.008 | -61.943
-5 | -0.433 | 0.00772 | -0.008 | -56.115
-4.5 | -0.377 | 0.00771 | -0.009 | -48.897
-4 | -0.32 | 0.00755 | -0.01 | -42.421
-3.5 | -0.263 | 0.00751 | -0.011 | -34.977
-3 | -0.205 | 0.00828 | -0.012 | -24.743
-2.5 | -0.147 | 0.00812 | -0.012 | -18.073
-2 | -0.088 | 0.00802 | -0.013 | -10.999
-1.5 | -0.029 | 0.00711 | -0.014 | -4.135
-1 | 0.03 | 0.00768 | -0.015 | 3.856
-0.5 | 0.089 | 0.00715 | -0.016 | 12.412
0 | 0.149 | 0.00763 | -0.017 | 19.503
0.5 | 0.208 | 0.00713 | -0.017 | 29.214
1 | 0.268 | 0.00801 | -0.018 | 33.425
1.5 | 0.327 | 0.00764 | -0.019 | 42.829
2 | 0.387 | 0.0076 | -0.02 | 50.88
2.5 | 0.446 | 0.00732 | -0.021 | 60.97
3 | 0.506 | 0.00811 | -0.022 | 62.384
3.5 | 0.565 | 0.00825 | -0.022 | 68.479
4 | 0.623 | 0.00761 | -0.023 | 81.913
4.5 | 0.682 | 0.00782 | -0.024 | 87.213
5 | 0.739 | 0.00799 | -0.025 | 92.483
5.5 | 0.796 | 0.00956 | -0.026 | 83.287
6 | 0.853 | 0.0087 | -0.027 | 98.042
6.5 | 0.908 | 0.00882 | -0.027 | 102.985
7 | 0.963 | 0.01032 | -0.028 | 93.291
7.5 | 1.016 | 0.0105 | -0.029 | 96.787
8 | 1.068 | 0.01088 | -0.03 | 98.221
8.5 | 1.119 | 0.00997 | -0.031 | 112.249
9 | 1.169 | 0.01021 | -0.031 | 114.476
9.5 | 1.216 | 0.01037 | -0.032 | 117.321
10 | 1.262 | 0.01077 | -0.033 | 117.213
10.5 | 1.306 | 0.01126 | -0.034 | 115.956
11 | 1.348 | 0.01165 | -0.034 | 115.659
11.5 | 1.387 | 0.01195 | -0.035 | 116.051
12 | 1.424 | 0.0126 | -0.036 | 112.993
12.5 | 1.459 | 0.01474 | -0.037 | 98.946
13 | 1.475 | 0.01547 | -0.037 | 95.354
13.5 | 1.492 | 0.01654 | -0.037 | 90.173
14 | 1.512 | 0.01752 | -0.038 | 86.269
14.5 | 1.515 | 0.01854 | -0.038 | 81.687
15 | 1.51 | 0.02023 | -0.039 | 74.63
15.5 | 1.501 | 0.02177 | -0.039 | 68.954
16 | 1.484 | 0.02411 | -0.04 | 61.554
16.5 | 1.455 | 0.02863 | -0.04 | 50.836
17 | 1.412 | 0.03689 | -0.04 | 38.282
17.5 | 1.371 | 0.04519 | -0.039 | 30.343
18 | 1.335 | 0.05195 | -0.039 | 25.695
18.5 | 1.29 | 0.06242 | -0.039 | 20.664
19 | 1.258 | 0.06609 | -0.039 | 19.028
19.5 | 1.203 | 0.0826 | -0.039 | 14.558

## 132. Re 16M Mach 0.10 (2)
BIGFOIL.COM POLAR EXPORT
NACA2R112
NACA 2R112 |  |  |  | Cl Max: | 1.9321 | at alpha= | 19.5 | deg
XFOIL ncrit=9 |  |  |  | L/D Max: | 146.605 | at alpha= | 10 | deg
Re: | 16000000 |  |  | Cd Min: | 0.04009 | at alpha= | 20 | deg
Mach: | 0.1 |  |  | Cl=0 at alpha= | -1.2012 | deg
|  |  |  | @ Cl=0.1, Cd= | 0.0051868
|  |  |  | @ Cl=0.4, Cd= | 0.0052006
|  |  |  | @ Cl=0.6, Cd= | 0.0056821
alpha (deg) | Cl | Cd | Cm | Cl/Cd
-20 | -1.8707 | 0.02618 | -0.0553 | -71.4553
-19.5 | -1.8628 | 0.02362 | -0.0511 | -78.8654
-19 | -1.851 | 0.02165 | -0.046 | -85.4965
-18.5 | -1.8345 | 0.02008 | -0.0404 | -91.3596
-18 | -1.8031 | 0.0187 | -0.037 | -96.4225
-17.5 | -1.7651 | 0.01754 | -0.0343 | -100.6328
-17 | -1.7234 | 0.01655 | -0.0321 | -104.1329
-16.5 | -1.6789 | 0.01566 | -0.0301 | -107.2095
-16 | -1.6327 | 0.01483 | -0.0284 | -110.0944
-15.5 | -1.5862 | 0.01395 | -0.0268 | -113.7061
-15 | -1.5388 | 0.01308 | -0.0252 | -117.6453
-14.5 | -1.4894 | 0.01233 | -0.0239 | -120.7948
-14 | -1.4383 | 0.01171 | -0.0228 | -122.8266
-13 | -1.3325 | 0.01052 | -0.0213 | -126.6635
-12.5 | -1.2825 | 0.01001 | -0.0198 | -128.1219
-12 | -1.2295 | 0.00961 | -0.0189 | -127.9396
-11.5 | -1.1762 | 0.00914 | -0.0181 | -128.6871
-11 | -1.1219 | 0.00875 | -0.0175 | -128.2171
-10.5 | -1.0668 | 0.00843 | -0.017 | -126.548
-10 | -1.0118 | 0.00808 | -0.0165 | -125.2228
-9.5 | -0.9558 | 0.00781 | -0.0162 | -122.3816
-9 | -0.8998 | 0.0075 | -0.0159 | -119.9733
-8.5 | -0.8432 | 0.00726 | -0.0157 | -116.1433
-8 | -0.7862 | 0.00706 | -0.0156 | -111.3598
-7.5 | -0.7293 | 0.00682 | -0.0155 | -106.9355
-7 | -0.672 | 0.00662 | -0.0154 | -101.5106
-6.5 | -0.6143 | 0.00646 | -0.0154 | -95.0929
-6 | -0.5567 | 0.0063 | -0.0154 | -88.3651
-5.5 | -0.4992 | 0.00616 | -0.0154 | -81.039
-5 | -0.4412 | 0.00605 | -0.0155 | -72.9256
-4.5 | -0.3834 | 0.00595 | -0.0156 | -64.437
-4 | -0.3253 | 0.00584 | -0.0158 | -55.7021
-3.5 | -0.2672 | 0.00571 | -0.0159 | -46.7951
-3 | -0.2091 | 0.0056 | -0.0161 | -37.3393
-2.5 | -0.1511 | 0.00548 | -0.0163 | -27.573
-2 | -0.0929 | 0.00538 | -0.0165 | -17.2677
-1.5 | -0.0346 | 0.0053 | -0.0167 | -6.5283
-1 | 0.0233 | 0.00524 | -0.0169 | 4.4466
-0.5 | 0.0813 | 0.00519 | -0.0172 | 15.6647
0 | 0.1395 | 0.00518 | -0.0174 | 26.9305
1 | 0.255 | 0.00516 | -0.0179 | 49.4186
1.5 | 0.3122 | 0.00523 | -0.0181 | 59.6941
2 | 0.3698 | 0.00519 | -0.0183 | 71.2524
2.5 | 0.4267 | 0.00521 | -0.0185 | 81.9002
3 | 0.4832 | 0.0054 | -0.0186 | 89.4815
3.5 | 0.5393 | 0.00557 | -0.0186 | 96.8223
4 | 0.5961 | 0.00568 | -0.0188 | 104.9472
4.5 | 0.6521 | 0.00571 | -0.0188 | 114.2032
5 | 0.7054 | 0.00564 | -0.0184 | 125.0709
5.5 | 0.7607 | 0.00584 | -0.0182 | 130.2568
6 | 0.8162 | 0.00617 | -0.0181 | 132.2853
6.5 | 0.871 | 0.00646 | -0.0179 | 134.8297
7 | 0.9248 | 0.0067 | -0.0174 | 138.0299
7.5 | 0.9777 | 0.00695 | -0.0167 | 140.6763
8 | 1.03 | 0.00725 | -0.0159 | 142.069
8.5 | 1.0881 | 0.00756 | -0.0165 | 143.9286
9 | 1.1479 | 0.00787 | -0.0175 | 145.8577
9.5 | 1.2066 | 0.00828 | -0.0183 | 145.7246
10 | 1.2652 | 0.00863 | -0.0192 | 146.6049
10.5 | 1.3224 | 0.00908 | -0.0198 | 145.6388
11 | 1.3793 | 0.00951 | -0.0203 | 145.0368
11.5 | 1.4348 | 0.01006 | -0.0207 | 142.6243
12 | 1.4796 | 0.01053 | -0.0187 | 140.5128
12.5 | 1.5241 | 0.01111 | -0.0168 | 137.1827
13 | 1.5715 | 0.01168 | -0.0156 | 134.5462
13.5 | 1.6172 | 0.01237 | -0.0142 | 130.7357
14 | 1.6632 | 0.013 | -0.0129 | 127.9385
14.5 | 1.7061 | 0.01377 | -0.0112 | 123.8998
15 | 1.7456 | 0.01465 | -0.0091 | 119.1536
15.5 | 1.7793 | 0.01546 | -0.0059 | 115.0906
16 | 1.8075 | 0.0165 | -0.0022 | 109.5455
16.5 | 1.8326 | 0.0179 | 0.0012 | 102.3799
17 | 1.8555 | 0.01965 | 0.0042 | 94.4275
17.5 | 1.8776 | 0.02167 | 0.0066 | 86.6451
18 | 1.8984 | 0.02401 | 0.0085 | 79.0671
18.5 | 1.9155 | 0.02687 | 0.01 | 71.2877
19 | 1.9273 | 0.0304 | 0.0111 | 63.398
19.5 | 1.9321 | 0.0348 | 0.0117 | 55.5201
20 | 1.9303 | 0.04009 | 0.0119 | 48.1492

## 133. Re 16M Mach 0.25 (1)
BIGFOIL.COM POLAR EXPORT
NACA2R112
NACA 2R112 |  |  |  | Cl Max: | 1.459 | at alpha= | 14 | deg
JavaFoil+Calcfoil stall+Eppler ext transition |  |  |  | L/D Max: | 114.811 | at alpha= | 9.5 | deg
Re: | 16000000 |  |  | Cd Min: | 0.00708 | at alpha= | 2 | deg
Mach: | 0.25 |  |  | Cl=0 at alpha= | -1.25 | deg
|  |  |  | @ Cl=0.1, Cd= | 0.0071997
|  |  |  | @ Cl=0.4, Cd= | 0.0070872
|  |  |  | @ Cl=0.6, Cd= | 0.0082633
alpha (deg) | Cl | Cd | Cm | Cl/Cd
-17.5 | -0.593 | 0.14214 | 0.006 | -4.17
-17 | -0.644 | 0.13455 | 0.006 | -4.786
-16.5 | -0.692 | 0.12441 | 0.006 | -5.559
-16 | -0.737 | 0.11392 | 0.005 | -6.471
-15.5 | -0.775 | 0.10703 | 0.005 | -7.237
-15 | -0.81 | 0.0984 | 0.005 | -8.234
-14.5 | -0.856 | 0.07637 | 0.005 | -11.202
-14 | -0.915 | 0.04895 | 0.005 | -18.699
-13.5 | -0.987 | 0.0253 | 0.005 | -39.032
-13 | -1.017 | 0.01968 | 0.004 | -51.692
-12.5 | -1.043 | 0.0154 | 0.004 | -67.703
-12 | -1.043 | 0.01338 | 0.003 | -77.953
-11.5 | -1.023 | 0.01117 | 0.002 | -91.611
-11 | -0.995 | 0.01074 | 0.001 | -92.671
-10.5 | -0.964 | 0.01024 | 0.001 | -94.145
-10 | -0.929 | 0.00982 | 0 | -94.626
-9.5 | -0.891 | 0.00948 | -0.001 | -93.941
-9 | -0.85 | 0.00915 | -0.002 | -92.928
-8.5 | -0.806 | 0.00895 | -0.003 | -90.025
-8 | -0.76 | 0.00873 | -0.004 | -87.046
-7.5 | -0.711 | 0.00852 | -0.004 | -83.459
-7 | -0.661 | 0.00843 | -0.005 | -78.398
-6.5 | -0.609 | 0.0082 | -0.006 | -74.215
-6 | -0.555 | 0.00808 | -0.007 | -68.665
-5.5 | -0.5 | 0.00794 | -0.008 | -62.939
-5 | -0.444 | 0.00779 | -0.009 | -56.953
-4.5 | -0.387 | 0.00767 | -0.009 | -50.393
-4 | -0.329 | 0.0076 | -0.01 | -43.242
-3.5 | -0.27 | 0.00748 | -0.011 | -36.06
-3 | -0.21 | 0.00769 | -0.012 | -27.382
-2.5 | -0.151 | 0.00765 | -0.013 | -19.707
-2 | -0.091 | 0.0081 | -0.014 | -11.182
-1.5 | -0.03 | 0.00714 | -0.015 | -4.229
-1 | 0.03 | 0.00758 | -0.015 | 4.012
-0.5 | 0.091 | 0.00713 | -0.016 | 12.786
0 | 0.153 | 0.00761 | -0.017 | 20.087
0.5 | 0.214 | 0.0071 | -0.018 | 30.133
1 | 0.275 | 0.00803 | -0.019 | 34.289
1.5 | 0.336 | 0.00767 | -0.02 | 43.838
2 | 0.398 | 0.00708 | -0.021 | 56.157
2.5 | 0.459 | 0.0073 | -0.021 | 62.87
3 | 0.52 | 0.00749 | -0.022 | 69.394
3.5 | 0.58 | 0.00859 | -0.023 | 67.518
4 | 0.64 | 0.00761 | -0.024 | 84.18
4.5 | 0.7 | 0.00786 | -0.025 | 89.078
5 | 0.759 | 0.00955 | -0.026 | 79.445
5.5 | 0.817 | 0.0086 | -0.026 | 95.055
6 | 0.875 | 0.00873 | -0.027 | 100.223
6.5 | 0.931 | 0.01029 | -0.028 | 90.445
7 | 0.986 | 0.01063 | -0.029 | 92.794
7.5 | 1.04 | 0.01084 | -0.03 | 95.909
8 | 1.092 | 0.01125 | -0.031 | 97.04
8.5 | 1.142 | 0.01024 | -0.031 | 111.482
9 | 1.19 | 0.01042 | -0.032 | 114.249
9.5 | 1.236 | 0.01077 | -0.033 | 114.811
10 | 1.28 | 0.01119 | -0.034 | 114.357
10.5 | 1.32 | 0.01164 | -0.035 | 113.402
11 | 1.358 | 0.0122 | -0.035 | 111.247
11.5 | 1.392 | 0.01262 | -0.036 | 110.337
12 | 1.406 | 0.0154 | -0.037 | 91.303
12.5 | 1.422 | 0.01637 | -0.037 | 86.878
13 | 1.438 | 0.01767 | -0.038 | 81.383
13.5 | 1.45 | 0.01883 | -0.038 | 77.033
14 | 1.459 | 0.02005 | -0.039 | 72.748
14.5 | 1.438 | 0.02218 | -0.039 | 64.821
15 | 1.407 | 0.02455 | -0.039 | 57.312
15.5 | 1.361 | 0.0289 | -0.04 | 47.112
16 | 1.302 | 0.03627 | -0.039 | 35.883
16.5 | 1.227 | 0.0484 | -0.039 | 25.362
17 | 1.135 | 0.07055 | -0.037 | 16.087
17.5 | 1.041 | 0.09851 | -0.034 | 10.571
18 | 0.956 | 0.12304 | -0.031 | 7.769
18.5 | 0.884 | 0.13588 | -0.031 | 6.508
19 | 0.811 | 0.14684 | -0.03 | 5.524

## 134. Re 16M Mach 0.25 (2)
BIGFOIL.COM POLAR EXPORT
NACA2R112
NACA 2R112 |  |  |  | Cl Max: | 1.8807 | at alpha= | 18 | deg
XFOIL ncrit=9 |  |  |  | L/D Max: | 145.405 | at alpha= | 9.5 | deg
Re: | 16000000 |  |  | Cd Min: | 0.16574 | at alpha= | -20 | deg
Mach: | 0.25 |  |  | Cl=0 at alpha= | -1.207 | deg
|  |  |  | @ Cl=0.1, Cd= | 0.0052
|  |  |  | @ Cl=0.4, Cd= | 0.0052335
|  |  |  | @ Cl=0.6, Cd= | 0.0057086
alpha (deg) | Cl | Cd | Cm | Cl/Cd
-20 | -1.0472 | 0.16574 | 0.0243 | -6.3183
-19.5 | -1.3124 | 0.11256 | -0.0149 | -11.6596
-19 | -1.6652 | 0.05628 | -0.0573 | -29.5878
-18.5 | -1.7365 | 0.03832 | -0.0723 | -45.3158
-18 | -1.7588 | 0.03065 | -0.0739 | -57.3834
-17.5 | -1.763 | 0.02628 | -0.0703 | -67.0852
-17 | -1.757 | 0.02334 | -0.0643 | -75.2785
-16.5 | -1.7455 | 0.02104 | -0.0569 | -82.961
-16 | -1.712 | 0.01907 | -0.0519 | -89.7745
-15.5 | -1.6702 | 0.01741 | -0.0477 | -95.9334
-15 | -1.6226 | 0.01603 | -0.044 | -101.2227
-14.5 | -1.5711 | 0.01488 | -0.0408 | -105.5847
-14 | -1.5169 | 0.0139 | -0.038 | -109.1295
-13.5 | -1.463 | 0.01286 | -0.0353 | -113.7636
-13 | -1.4044 | 0.01191 | -0.0335 | -117.9177
-12.5 | -1.351 | 0.01127 | -0.0306 | -119.8758
-12 | -1.2941 | 0.01065 | -0.0285 | -121.5117
-11.5 | -1.2369 | 0.00999 | -0.0266 | -123.8138
-11 | -1.1779 | 0.00952 | -0.025 | -123.729
-10.5 | -1.1193 | 0.00901 | -0.0236 | -124.2286
-10 | -1.0598 | 0.00861 | -0.0224 | -123.0894
-9.5 | -1.0005 | 0.00819 | -0.0213 | -122.1612
-9 | -0.9403 | 0.00786 | -0.0204 | -119.631
-8.5 | -0.8804 | 0.00753 | -0.0196 | -116.919
-8 | -0.82 | 0.00726 | -0.019 | -112.9477
-7.5 | -0.7594 | 0.00703 | -0.0185 | -108.0228
-7 | -0.6992 | 0.00677 | -0.018 | -103.2792
-6.5 | -0.6386 | 0.00657 | -0.0177 | -97.1994
-6 | -0.5779 | 0.00641 | -0.0174 | -90.156
-5.5 | -0.5177 | 0.00626 | -0.0172 | -82.6997
-5 | -0.4573 | 0.00611 | -0.0171 | -74.8445
-4.5 | -0.3969 | 0.00602 | -0.017 | -65.9302
-4 | -0.3365 | 0.00589 | -0.017 | -57.1307
-3.5 | -0.2761 | 0.00577 | -0.017 | -47.851
-3 | -0.2159 | 0.00564 | -0.0171 | -38.2801
-2.5 | -0.1556 | 0.00553 | -0.0172 | -28.1374
-2 | -0.0954 | 0.00541 | -0.0173 | -17.634
-1.5 | -0.0351 | 0.00532 | -0.0175 | -6.5977
-1 | 0.0248 | 0.00525 | -0.0176 | 4.7238
-0.5 | 0.0847 | 0.0052 | -0.0178 | 16.2885
0 | 0.1448 | 0.0052 | -0.0181 | 27.8462
0.5 | 0.2046 | 0.00517 | -0.0183 | 39.5745
1 | 0.2641 | 0.00518 | -0.0184 | 50.9846
1.5 | 0.3232 | 0.00524 | -0.0186 | 61.6794
2.5 | 0.4416 | 0.00523 | -0.0189 | 84.4359
3 | 0.5001 | 0.00542 | -0.0189 | 92.2694
3.5 | 0.5579 | 0.00563 | -0.0189 | 99.0941
4 | 0.6168 | 0.00574 | -0.0189 | 107.4564
4.5 | 0.6744 | 0.00579 | -0.0187 | 116.4767
5 | 0.7297 | 0.00575 | -0.0181 | 126.9043
5.5 | 0.7873 | 0.00598 | -0.0178 | 131.6555
6 | 0.8447 | 0.00635 | -0.0175 | 133.0236
6.5 | 0.9023 | 0.00663 | -0.0171 | 136.0935
7 | 0.9583 | 0.00689 | -0.0162 | 139.0856
7.5 | 1.0136 | 0.00716 | -0.0152 | 141.5642
8 | 1.0682 | 0.0075 | -0.014 | 142.4267
9 | 1.1937 | 0.00823 | -0.0152 | 145.0425
9.5 | 1.2563 | 0.00864 | -0.0157 | 145.4051
10 | 1.3179 | 0.0091 | -0.0159 | 144.8242
10.5 | 1.3787 | 0.0096 | -0.016 | 143.6146
11 | 1.4382 | 0.01021 | -0.0158 | 140.8619
11.5 | 1.49 | 0.01079 | -0.014 | 138.0908
12 | 1.5363 | 0.01141 | -0.011 | 134.645
12.5 | 1.5846 | 0.01217 | -0.0086 | 130.2054
13 | 1.6339 | 0.0129 | -0.0064 | 126.6589
13.5 | 1.6794 | 0.0138 | -0.0036 | 121.6957
14 | 1.7205 | 0.01474 | -0.0002 | 116.7232
14.5 | 1.7527 | 0.01579 | 0.0046 | 111.0006
15 | 1.7821 | 0.01724 | 0.0089 | 103.3701
15.5 | 1.8075 | 0.01917 | 0.0128 | 94.2879
16 | 1.8329 | 0.02142 | 0.0158 | 85.5696
16.5 | 1.8554 | 0.02419 | 0.0183 | 76.7011
17 | 1.8719 | 0.02774 | 0.0202 | 67.4802
17.5 | 1.8803 | 0.03225 | 0.0214 | 58.3039
18 | 1.8807 | 0.03772 | 0.0221 | 49.8595
18.5 | 1.8723 | 0.04438 | 0.0218 | 42.1879
19 | 1.8569 | 0.05214 | 0.0207 | 35.6137
19.5 | 1.8375 | 0.06064 | 0.0188 | 30.3018
20 | 1.8114 | 0.07018 | 0.016 | 25.8108

## 135. Re 16M Mach 0.50 (1)
BIGFOIL.COM POLAR EXPORT
NACA2R112
NACA 2R112 |  |  |  | Cl Max: | 1.185 | at alpha= | 8.5 | deg
JavaFoil+Calcfoil stall+Eppler ext transition |  |  |  | L/D Max: | 106.115 | at alpha= | 7 | deg
Re: | 16000000 |  |  | Cd Min: | 0.00709 | at alpha= | 2 | deg
Mach: | 0.5 |  |  | Cl=0 at alpha= | -1.25 | deg
|  |  |  | @ Cl=0.1, Cd= | 0.00714
|  |  |  | @ Cl=0.4, Cd= | 0.0075494
|  |  |  | @ Cl=0.6, Cd= | 0.0086843
alpha (deg) | Cl | Cd | Cm | Cl/Cd
-20 | -1.002 | 0.16469 | 0.01 | -6.085
-19.5 | -0.976 | 0.15852 | 0.01 | -6.154
-19 | -0.95 | 0.15298 | 0.009 | -6.207
-18.5 | -0.923 | 0.14876 | 0.009 | -6.203
-18 | -0.897 | 0.13938 | 0.008 | -6.433
-17.5 | -0.869 | 0.1359 | 0.008 | -6.396
-17 | -0.843 | 0.13222 | 0.007 | -6.376
-16.5 | -0.817 | 0.13024 | 0.006 | -6.274
-16 | -0.794 | 0.12011 | 0.006 | -6.614
-15.5 | -0.77 | 0.11201 | 0.006 | -6.875
-15 | -0.744 | 0.10483 | 0.005 | -7.101
-14.5 | -0.722 | 0.09371 | 0.005 | -7.702
-14 | -0.694 | 0.08995 | 0.004 | -7.711
-13.5 | -0.665 | 0.08723 | 0.004 | -7.626
-13 | -0.637 | 0.08534 | 0.003 | -7.458
-12.5 | -0.606 | 0.08762 | 0.002 | -6.922
-12 | -0.581 | 0.08052 | 0.002 | -7.214
-11.5 | -0.553 | 0.08979 | 0.001 | -6.161
-11 | -0.528 | 0.0766 | 0.001 | -6.896
-10.5 | -0.501 | 0.07284 | 0 | -6.884
-10 | -0.476 | 0.06507 | 0 | -7.321
-9.5 | -0.474 | 0.04089 | -0.001 | -11.586
-9 | -0.462 | 0.02868 | -0.002 | -16.123
-8.5 | -0.574 | 0.02263 | -0.003 | -25.381
-8 | -0.715 | 0.01 | -0.004 | -71.493
-7.5 | -0.714 | 0.00934 | -0.005 | -76.409
-7 | -0.687 | 0.00894 | -0.006 | -76.855
-6.5 | -0.647 | 0.0088 | -0.007 | -73.542
-6 | -0.599 | 0.00845 | -0.008 | -70.869
-5.5 | -0.545 | 0.00826 | -0.009 | -65.968
-5 | -0.487 | 0.00807 | -0.01 | -60.407
-4.5 | -0.427 | 0.0079 | -0.011 | -54.017
-4 | -0.364 | 0.00769 | -0.011 | -47.345
-3.5 | -0.3 | 0.00757 | -0.012 | -39.578
-3 | -0.234 | 0.00786 | -0.013 | -29.828
-2.5 | -0.168 | 0.00839 | -0.014 | -20.028
-2 | -0.101 | 0.00757 | -0.015 | -13.361
-1.5 | -0.034 | 0.00777 | -0.016 | -4.341
-1 | 0.034 | 0.0078 | -0.017 | 4.356
-0.5 | 0.102 | 0.00712 | -0.018 | 14.3
0 | 0.171 | 0.00779 | -0.019 | 21.942
0.5 | 0.239 | 0.0076 | -0.02 | 31.477
1 | 0.308 | 0.00826 | -0.021 | 37.227
1.5 | 0.376 | 0.0078 | -0.022 | 48.197
2 | 0.444 | 0.00709 | -0.023 | 62.665
2.5 | 0.512 | 0.00739 | -0.024 | 69.364
3 | 0.58 | 0.00855 | -0.025 | 67.891
3.5 | 0.647 | 0.009 | -0.026 | 71.982
4 | 0.714 | 0.00784 | -0.027 | 91.082
4.5 | 0.779 | 0.00816 | -0.028 | 95.465
5 | 0.843 | 0.00906 | -0.029 | 93.083
5.5 | 0.905 | 0.00914 | -0.03 | 99.089
6 | 0.965 | 0.0094 | -0.03 | 102.68
6.5 | 1.022 | 0.00983 | -0.031 | 103.874
7 | 1.074 | 0.01012 | -0.032 | 106.115
7.5 | 1.12 | 0.01273 | -0.033 | 88.013
8 | 1.159 | 0.01344 | -0.034 | 86.179
8.5 | 1.185 | 0.01434 | -0.035 | 82.638
9 | 1.173 | 0.01522 | -0.035 | 77.02
9.5 | 1.136 | 0.01679 | -0.036 | 67.68
10 | 0.975 | 0.0192 | -0.036 | 50.789
10.5 | 0.766 | 0.02216 | -0.037 | 34.555
11 | 0.786 | 0.02648 | -0.037 | 29.66
11.5 | 0.758 | 0.05203 | -0.033 | 14.577
12 | 0.766 | 0.06731 | -0.031 | 11.379
12.5 | 0.773 | 0.08556 | -0.028 | 9.036
13 | 0.797 | 0.08769 | -0.028 | 9.084
13.5 | 0.841 | 0.08169 | -0.032 | 10.301

## 136. Re 16M Mach 0.50 (2)
BIGFOIL.COM POLAR EXPORT
NACA2R112
NACA 2R112 |  |  |  | Cl Max: | 1.5866 | at alpha= | 10.5 | deg
XFOIL ncrit=9 |  |  |  | L/D Max: | 143.984 | at alpha= | 8 | deg
Re: | 16000000 |  |  | Cd Min: | 0.11511 | at alpha= | 15.5 | deg
Mach: | 0.5 |  |  | Cl=0 at alpha= | -99 | deg
|  |  |  | @ Cl=0.1, Cd= | 0.00527
|  |  |  | @ Cl=0.4, Cd= | 0.0053322
|  |  |  | @ Cl=0.6, Cd= | 0.0056991
alpha (deg) | Cl | Cd | Cm | Cl/Cd
0 | 0.169 | 0.00527 | -0.0208 | 32.0683
0.5 | 0.2376 | 0.00527 | -0.0209 | 45.0854
1 | 0.3057 | 0.00532 | -0.0209 | 57.4624
1.5 | 0.3734 | 0.00534 | -0.0208 | 69.9251
2 | 0.4415 | 0.00532 | -0.0207 | 82.9887
2.5 | 0.5097 | 0.00538 | -0.0205 | 94.7398
3.5 | 0.6427 | 0.00585 | -0.0194 | 109.8632
4 | 0.7106 | 0.00606 | -0.0188 | 117.2607
4.5 | 0.7756 | 0.0061 | -0.0176 | 127.1475
5.5 | 0.9066 | 0.00675 | -0.0144 | 134.3111
6 | 0.9756 | 0.00711 | -0.0129 | 137.2152
6.5 | 1.0437 | 0.0074 | -0.0108 | 141.0405
7 | 1.11 | 0.0078 | -0.008 | 142.3077
7.5 | 1.1783 | 0.00821 | -0.0052 | 143.5201
8 | 1.2541 | 0.00871 | -0.0035 | 143.9839
8.5 | 1.3337 | 0.00931 | -0.0019 | 143.2546
9 | 1.4136 | 0.00996 | 0.0002 | 141.9277
9.5 | 1.493 | 0.01071 | 0.0031 | 139.4024
10 | 1.5646 | 0.0117 | 0.008 | 133.7265
10.5 | 1.5866 | 0.01357 | 0.0199 | 116.9197
11 | 1.5706 | 0.01815 | 0.0303 | 86.5344
11.5 | 1.5284 | 0.02667 | 0.0342 | 57.3078
12 | 1.492 | 0.0361 | 0.034 | 41.3296
12.5 | 1.4531 | 0.04629 | 0.0321 | 31.3912
13 | 1.4139 | 0.05702 | 0.0291 | 24.7966
13.5 | 1.3761 | 0.06824 | 0.025 | 20.1656
14 | 1.34 | 0.07975 | 0.0203 | 16.8025
14.5 | 1.3062 | 0.09149 | 0.0151 | 14.277
15 | 1.2752 | 0.10334 | 0.0096 | 12.3398
15.5 | 1.2472 | 0.11511 | 0.0037 | 10.8349

## 137. Re 18M Mach 0.00 (1)
BIGFOIL.COM POLAR EXPORT
NACA2R112
NACA 2R112 |  |  |  | Cl Max: | 1.524 | at alpha= | 14.5 | deg
JavaFoil+Calcfoil stall+Eppler ext transition |  |  |  | L/D Max: | 118.847 | at alpha= | 11.5 | deg
Re: | 18000000 |  |  | Cd Min: | 0.00708 | at alpha= | 0.5 | deg
Mach: | 0 |  |  | Cl=0 at alpha= | -1.25 | deg
|  |  |  | @ Cl=0.1, Cd= | 0.00746
|  |  |  | @ Cl=0.4, Cd= | 0.0079069
|  |  |  | @ Cl=0.6, Cd= | 0.0079434
alpha (deg) | Cl | Cd | Cm | Cl/Cd
-19 | -0.86 | 0.13446 | 0.008 | -6.397
-18.5 | -0.881 | 0.12589 | 0.008 | -6.997
-18 | -0.903 | 0.11407 | 0.008 | -7.917
-17.5 | -0.919 | 0.10892 | 0.007 | -8.436
-17 | -0.933 | 0.10404 | 0.007 | -8.964
-16.5 | -0.948 | 0.09498 | 0.007 | -9.979
-16 | -0.963 | 0.08539 | 0.006 | -11.278
-15.5 | -0.978 | 0.07499 | 0.006 | -13.042
-15 | -1.011 | 0.05378 | 0.006 | -18.802
-14.5 | -1.096 | 0.02176 | 0.006 | -50.343
-14 | -1.126 | 0.0152 | 0.006 | -74.046
-13.5 | -1.123 | 0.01393 | 0.005 | -80.638
-13 | -1.112 | 0.01334 | 0.004 | -83.359
-12.5 | -1.099 | 0.01116 | 0.004 | -98.441
-12 | -1.073 | 0.01063 | 0.003 | -100.917
-11.5 | -1.04 | 0.01025 | 0.002 | -101.392
-11 | -1.004 | 0.00997 | 0.001 | -100.707
-10.5 | -0.965 | 0.01079 | 0.001 | -89.483
-10 | -0.926 | 0.00936 | 0 | -98.912
-9.5 | -0.883 | 0.00905 | -0.001 | -97.644
-9 | -0.839 | 0.00885 | -0.002 | -94.823
-8.5 | -0.793 | 0.00864 | -0.003 | -91.754
-8 | -0.745 | 0.00842 | -0.003 | -88.496
-7.5 | -0.696 | 0.00822 | -0.004 | -84.72
-7 | -0.645 | 0.00825 | -0.005 | -78.201
-6.5 | -0.593 | 0.00802 | -0.006 | -74.033
-6 | -0.54 | 0.00792 | -0.007 | -68.175
-5.5 | -0.486 | 0.00784 | -0.007 | -62.009
-5 | -0.431 | 0.00766 | -0.008 | -56.284
-4.5 | -0.375 | 0.00753 | -0.009 | -49.796
-4 | -0.319 | 0.00748 | -0.01 | -42.606
-3.5 | -0.262 | 0.00769 | -0.011 | -34.025
-3 | -0.204 | 0.00767 | -0.012 | -26.596
-2.5 | -0.146 | 0.00753 | -0.012 | -19.393
-2 | -0.088 | 0.00794 | -0.013 | -11.053
-1.5 | -0.029 | 0.00807 | -0.014 | -3.622
-1 | 0.029 | 0.0076 | -0.015 | 3.872
-0.5 | 0.088 | 0.00755 | -0.016 | 11.692
0 | 0.148 | 0.0071 | -0.017 | 20.849
0.5 | 0.207 | 0.00708 | -0.017 | 29.281
1 | 0.267 | 0.0076 | -0.018 | 35.048
1.5 | 0.326 | 0.00792 | -0.019 | 41.11
2 | 0.385 | 0.00809 | -0.02 | 47.619
2.5 | 0.444 | 0.00737 | -0.021 | 60.247
3 | 0.503 | 0.00741 | -0.022 | 67.95
3.5 | 0.562 | 0.00852 | -0.022 | 65.937
4 | 0.62 | 0.00764 | -0.023 | 81.176
4.5 | 0.678 | 0.00866 | -0.024 | 78.308
5 | 0.736 | 0.00927 | -0.025 | 79.349
5.5 | 0.793 | 0.00842 | -0.026 | 94.14
6 | 0.849 | 0.00882 | -0.026 | 96.228
6.5 | 0.904 | 0.00894 | -0.027 | 101.111
7 | 0.958 | 0.01026 | -0.028 | 93.428
7.5 | 1.012 | 0.01044 | -0.029 | 96.96
8 | 1.064 | 0.01073 | -0.03 | 99.178
8.5 | 1.115 | 0.00961 | -0.03 | 116.053
9 | 1.164 | 0.00994 | -0.031 | 117.131
9.5 | 1.212 | 0.01033 | -0.032 | 117.394
10 | 1.258 | 0.01064 | -0.033 | 118.242
10.5 | 1.302 | 0.011 | -0.034 | 118.438
11 | 1.345 | 0.01137 | -0.034 | 118.318
11.5 | 1.385 | 0.01165 | -0.035 | 118.847
12 | 1.423 | 0.01219 | -0.036 | 116.7
12.5 | 1.459 | 0.01441 | -0.037 | 101.214
13 | 1.492 | 0.01497 | -0.037 | 99.679
13.5 | 1.504 | 0.01568 | -0.038 | 95.887
14 | 1.52 | 0.01677 | -0.038 | 90.591
14.5 | 1.524 | 0.01811 | -0.038 | 84.184
15 | 1.524 | 0.01913 | -0.039 | 79.656
15.5 | 1.519 | 0.02051 | -0.039 | 74.059
16 | 1.505 | 0.02284 | -0.04 | 65.894
16.5 | 1.477 | 0.0279 | -0.04 | 52.936
17 | 1.445 | 0.03368 | -0.04 | 42.912
17.5 | 1.41 | 0.04074 | -0.04 | 34.619
18 | 1.38 | 0.04641 | -0.04 | 29.726
18.5 | 1.34 | 0.05525 | -0.04 | 24.247
19 | 1.311 | 0.05899 | -0.04 | 22.227
19.5 | 1.263 | 0.07258 | -0.039 | 17.403

## 138. Re 18M Mach 0.00 (2)
BIGFOIL.COM POLAR EXPORT
NACA2R112
NACA 2R112 |  |  |  | Cl Max: | 1.9581 | at alpha= | 20 | deg
XFOIL ncrit=9 |  |  |  | L/D Max: | 149.916 | at alpha= | 10 | deg
Re: | 18000000 |  |  | Cd Min: | 0.03445 | at alpha= | 20 | deg
Mach: | 0 |  |  | Cl=0 at alpha= | -1.1973 | deg
|  |  |  | @ Cl=0.1, Cd= | 0.0051598
|  |  |  | @ Cl=0.4, Cd= | 0.0052071
|  |  |  | @ Cl=0.6, Cd= | 0.005714
alpha (deg) | Cl | Cd | Cm | Cl/Cd
-20 | -1.8968 | 0.02264 | -0.0462 | -83.7809
-19.5 | -1.8822 | 0.02098 | -0.0414 | -89.714
-19 | -1.8638 | 0.01959 | -0.0363 | -95.1404
-18.5 | -1.8325 | 0.0183 | -0.0333 | -100.1366
-18 | -1.7957 | 0.01721 | -0.0308 | -104.3405
-17.5 | -1.7549 | 0.01629 | -0.0289 | -107.7287
-17 | -1.7116 | 0.01546 | -0.0272 | -110.7115
-16.5 | -1.6665 | 0.01471 | -0.0258 | -113.2903
-16 | -1.6207 | 0.01393 | -0.0244 | -116.346
-15.5 | -1.5741 | 0.01314 | -0.0231 | -119.7945
-15 | -1.5266 | 0.01237 | -0.0219 | -123.4115
-14.5 | -1.4772 | 0.01174 | -0.0209 | -125.8262
-14 | -1.4265 | 0.01119 | -0.0201 | -127.4799
-13.5 | -1.3719 | 0.01065 | -0.0201 | -128.8169
-13 | -1.3241 | 0.01013 | -0.0185 | -130.7108
-12.5 | -1.2731 | 0.00967 | -0.0176 | -131.6546
-12 | -1.2203 | 0.00931 | -0.017 | -131.0741
-11.5 | -1.1674 | 0.00888 | -0.0165 | -131.464
-11 | -1.1138 | 0.00852 | -0.016 | -130.7277
-10.5 | -1.0593 | 0.00822 | -0.0157 | -128.8686
-10 | -1.0048 | 0.00788 | -0.0153 | -127.5127
-9.5 | -0.9493 | 0.00763 | -0.0152 | -124.4168
-9 | -0.8939 | 0.00734 | -0.015 | -121.7847
-8.5 | -0.8379 | 0.0071 | -0.0149 | -118.0141
-8 | -0.7813 | 0.00691 | -0.0148 | -113.068
-7.5 | -0.7249 | 0.00668 | -0.0148 | -108.518
-7 | -0.6681 | 0.00648 | -0.0148 | -103.1019
-6.5 | -0.6109 | 0.00634 | -0.0149 | -96.3565
-6 | -0.5537 | 0.0062 | -0.0149 | -89.3065
-5.5 | -0.4967 | 0.00607 | -0.015 | -81.8287
-5 | -0.4392 | 0.00596 | -0.0152 | -73.6913
-4.5 | -0.3816 | 0.00587 | -0.0153 | -65.0085
-4 | -0.324 | 0.00575 | -0.0155 | -56.3478
-3.5 | -0.2662 | 0.00564 | -0.0157 | -47.1986
-3 | -0.2085 | 0.00553 | -0.0158 | -37.7034
-2.5 | -0.1507 | 0.00542 | -0.0161 | -27.8044
-2 | -0.0928 | 0.00531 | -0.0163 | -17.4765
-1.5 | -0.0349 | 0.00525 | -0.0165 | -6.6476
-0.5 | 0.0804 | 0.00517 | -0.017 | 15.5513
0 | 0.1383 | 0.00514 | -0.0173 | 26.9066
0.5 | 0.196 | 0.00511 | -0.0176 | 38.3562
1 | 0.2531 | 0.00518 | -0.0178 | 48.861
1.5 | 0.3103 | 0.0052 | -0.018 | 59.6731
2 | 0.3677 | 0.00519 | -0.0183 | 70.8478
2.5 | 0.4242 | 0.00522 | -0.0184 | 81.2644
3 | 0.4802 | 0.00545 | -0.0185 | 88.1101
3.5 | 0.5366 | 0.00559 | -0.0187 | 95.9928
4.5 | 0.6491 | 0.00581 | -0.019 | 111.7212
5 | 0.7028 | 0.00575 | -0.0187 | 122.2261
5.5 | 0.7574 | 0.0058 | -0.0186 | 130.5862
6 | 0.8124 | 0.0061 | -0.0185 | 133.1803
6.5 | 0.8675 | 0.00638 | -0.0185 | 135.9718
7 | 0.9216 | 0.00659 | -0.0182 | 139.8483
7.5 | 0.9747 | 0.0068 | -0.0177 | 143.3382
8 | 1.0272 | 0.00709 | -0.0171 | 144.8801
8.5 | 1.0793 | 0.00735 | -0.0164 | 146.8435
9 | 1.1386 | 0.00766 | -0.0175 | 148.6423
9.5 | 1.1967 | 0.00804 | -0.0184 | 148.8433
10 | 1.2548 | 0.00837 | -0.0193 | 149.9164
10.5 | 1.3114 | 0.00882 | -0.02 | 148.6848
11 | 1.3677 | 0.00922 | -0.0207 | 148.3406
11.5 | 1.4226 | 0.00973 | -0.0212 | 146.2076
12 | 1.4724 | 0.01021 | -0.0205 | 144.2116
12.5 | 1.5159 | 0.01074 | -0.0186 | 141.1453
13 | 1.5627 | 0.01127 | -0.0175 | 138.6602
13.5 | 1.6086 | 0.01191 | -0.0164 | 135.063
14 | 1.6548 | 0.01249 | -0.0153 | 132.49
14.5 | 1.6983 | 0.0132 | -0.014 | 128.6591
15 | 1.7395 | 0.01398 | -0.0123 | 124.4278
15.5 | 1.7794 | 0.01471 | -0.0105 | 120.9653
16 | 1.81 | 0.01556 | -0.0071 | 116.3239
16.5 | 1.8358 | 0.01669 | -0.0034 | 109.994
17 | 1.8602 | 0.01809 | -0.0003 | 102.8303
17.5 | 1.8839 | 0.01972 | 0.0024 | 95.5325
18 | 1.9067 | 0.0216 | 0.0045 | 88.2731
18.5 | 1.9266 | 0.02389 | 0.0063 | 80.6446
19 | 1.9431 | 0.02668 | 0.0078 | 72.8298
19.5 | 1.9534 | 0.03019 | 0.0088 | 64.7035
20 | 1.9581 | 0.03445 | 0.0095 | 56.8389

## 139. Re 18M Mach 0.10 (1)
BIGFOIL.COM POLAR EXPORT
NACA2R112
NACA 2R112 |  |  |  | Cl Max: | 1.516 | at alpha= | 14.5 | deg
JavaFoil+Calcfoil stall+Eppler ext transition |  |  |  | L/D Max: | 118.993 | at alpha= | 10 | deg
Re: | 18000000 |  |  | Cd Min: | 0.00708 | at alpha= | 0 | deg
Mach: | 0.1 |  |  | Cl=0 at alpha= | -1.2542 | deg
|  |  |  | @ Cl=0.1, Cd= | 0.0074965
|  |  |  | @ Cl=0.4, Cd= | 0.0078725
|  |  |  | @ Cl=0.6, Cd= | 0.008019
alpha (deg) | Cl | Cd | Cm | Cl/Cd
-18.5 | -0.838 | 0.1319 | 0.008 | -6.355
-18 | -0.862 | 0.12354 | 0.007 | -6.976
-17.5 | -0.884 | 0.11418 | 0.007 | -7.743
-17 | -0.901 | 0.10817 | 0.007 | -8.327
-16.5 | -0.925 | 0.09436 | 0.007 | -9.802
-16 | -0.936 | 0.09099 | 0.006 | -10.286
-15.5 | -0.969 | 0.06944 | 0.006 | -13.957
-15 | -0.975 | 0.06602 | 0.006 | -14.761
-14.5 | -1.058 | 0.02819 | 0.006 | -37.523
-14 | -1.11 | 0.01592 | 0.006 | -69.704
-13.5 | -1.113 | 0.01432 | 0.005 | -77.718
-13 | -1.105 | 0.01381 | 0.004 | -80.002
-12.5 | -1.094 | 0.01286 | 0.004 | -85.111
-12 | -1.071 | 0.01072 | 0.003 | -99.885
-11.5 | -1.039 | 0.01034 | 0.002 | -100.41
-11 | -1.004 | 0.01005 | 0.001 | -99.873
-10.5 | -0.966 | 0.01089 | 0.001 | -88.716
-10 | -0.927 | 0.00932 | 0 | -99.476
-9.5 | -0.885 | 0.00911 | -0.001 | -97.17
-9 | -0.841 | 0.00879 | -0.002 | -95.676
-8.5 | -0.795 | 0.00862 | -0.003 | -92.31
-8 | -0.748 | 0.00851 | -0.003 | -87.866
-7.5 | -0.699 | 0.00827 | -0.004 | -84.519
-7 | -0.648 | 0.00821 | -0.005 | -78.899
-6.5 | -0.596 | 0.00809 | -0.006 | -73.653
-6 | -0.543 | 0.00788 | -0.007 | -68.883
-5.5 | -0.488 | 0.0078 | -0.008 | -62.623
-5 | -0.433 | 0.00773 | -0.008 | -56.02
-4.5 | -0.377 | 0.00761 | -0.009 | -49.548
-4 | -0.32 | 0.00753 | -0.01 | -42.52
-3.5 | -0.263 | 0.00774 | -0.011 | -33.975
-3 | -0.205 | 0.00761 | -0.012 | -26.938
-2.5 | -0.147 | 0.00751 | -0.012 | -19.54
-2 | -0.088 | 0.00746 | -0.013 | -11.828
-1.5 | -0.029 | 0.00816 | -0.014 | -3.601
-1 | 0.03 | 0.00753 | -0.015 | 3.931
-0.5 | 0.089 | 0.00759 | -0.016 | 11.694
0 | 0.149 | 0.00708 | -0.017 | 21.003
0.5 | 0.208 | 0.00711 | -0.017 | 29.296
1 | 0.268 | 0.00762 | -0.018 | 35.136
1.5 | 0.327 | 0.00795 | -0.019 | 41.199
2 | 0.387 | 0.00804 | -0.02 | 48.139
2.5 | 0.446 | 0.00728 | -0.021 | 61.315
3 | 0.506 | 0.00744 | -0.022 | 67.999
3.5 | 0.565 | 0.00855 | -0.022 | 66.089
4 | 0.623 | 0.00767 | -0.023 | 81.266
4.5 | 0.682 | 0.00863 | -0.024 | 79.02
5 | 0.739 | 0.00926 | -0.025 | 79.833
5.5 | 0.796 | 0.00848 | -0.026 | 93.914
6 | 0.853 | 0.00866 | -0.027 | 98.474
6.5 | 0.908 | 0.00892 | -0.027 | 101.802
7 | 0.963 | 0.01025 | -0.028 | 93.935
7.5 | 1.016 | 0.01046 | -0.029 | 97.178
8 | 1.068 | 0.01084 | -0.03 | 98.554
8.5 | 1.119 | 0.0097 | -0.031 | 115.351
9 | 1.169 | 0.00992 | -0.031 | 117.739
9.5 | 1.216 | 0.01043 | -0.032 | 116.649
10 | 1.262 | 0.01061 | -0.033 | 118.993
10.5 | 1.306 | 0.0111 | -0.034 | 117.608
11 | 1.348 | 0.01148 | -0.034 | 117.419
11.5 | 1.387 | 0.01179 | -0.035 | 117.627
12 | 1.424 | 0.01231 | -0.036 | 115.697
12.5 | 1.459 | 0.01459 | -0.037 | 100.009
13 | 1.491 | 0.01516 | -0.037 | 98.336
13.5 | 1.498 | 0.01604 | -0.038 | 93.383
14 | 1.514 | 0.01712 | -0.038 | 88.476
14.5 | 1.516 | 0.01855 | -0.039 | 81.689
15 | 1.512 | 0.01966 | -0.039 | 76.941
15.5 | 1.504 | 0.02112 | -0.04 | 71.188
16 | 1.481 | 0.02477 | -0.04 | 59.761
16.5 | 1.449 | 0.02996 | -0.04 | 48.378
17 | 1.412 | 0.03676 | -0.04 | 38.412
17.5 | 1.371 | 0.04532 | -0.039 | 30.241
18 | 1.334 | 0.05207 | -0.039 | 25.619
18.5 | 1.288 | 0.06313 | -0.039 | 20.405
19 | 1.257 | 0.06634 | -0.039 | 18.945
19.5 | 1.202 | 0.08328 | -0.038 | 14.43

## 140. Re 18M Mach 0.10 (2)
BIGFOIL.COM POLAR EXPORT
NACA2R112
NACA 2R112 |  |  |  | Cl Max: | 1.9442 | at alpha= | 19.5 | deg
XFOIL ncrit=9 |  |  |  | L/D Max: | 149.609 | at alpha= | 10 | deg
Re: | 18000000 |  |  | Cd Min: | 0.03874 | at alpha= | 20 | deg
Mach: | 0.1 |  |  | Cl=0 at alpha= | -1.1983 | deg
|  |  |  | @ Cl=0.1, Cd= | 0.005167
|  |  |  | @ Cl=0.4, Cd= | 0.0052105
|  |  |  | @ Cl=0.6, Cd= | 0.0057166
alpha (deg) | Cl | Cd | Cm | Cl/Cd
-20 | -1.8872 | 0.02511 | -0.0543 | -75.1573
-19.5 | -1.8746 | 0.02296 | -0.05 | -81.6463
-19 | -1.8607 | 0.02118 | -0.0448 | -87.8517
-18.5 | -1.8408 | 0.01972 | -0.0396 | -93.3469
-18 | -1.8086 | 0.01833 | -0.0363 | -98.6688
-17.5 | -1.7707 | 0.01714 | -0.0336 | -103.3081
-17 | -1.7288 | 0.01613 | -0.0314 | -107.1792
-16.5 | -1.6839 | 0.01525 | -0.0295 | -110.4197
-16 | -1.6371 | 0.01446 | -0.0279 | -113.2158
-15.5 | -1.5893 | 0.01368 | -0.0263 | -116.1769
-15 | -1.5412 | 0.01286 | -0.0249 | -119.8445
-14.5 | -1.4921 | 0.01208 | -0.0235 | -123.5182
-14 | -1.441 | 0.01144 | -0.0224 | -125.9615
-13.5 | -1.3852 | 0.01089 | -0.0223 | -127.1993
-13 | -1.3364 | 0.0104 | -0.0205 | -128.5
-12.5 | -1.2852 | 0.00986 | -0.0193 | -130.3448
-12 | -1.2318 | 0.00944 | -0.0185 | -130.4873
-11.5 | -1.1778 | 0.00905 | -0.0179 | -130.1436
-11 | -1.1237 | 0.00862 | -0.0172 | -130.3596
-10.5 | -1.0684 | 0.00832 | -0.0168 | -128.4135
-10 | -1.0133 | 0.00797 | -0.0163 | -127.1393
-9.5 | -0.9572 | 0.00769 | -0.016 | -124.4733
-9 | -0.901 | 0.00741 | -0.0157 | -121.5924
-8.5 | -0.8445 | 0.00714 | -0.0155 | -118.2773
-8 | -0.7873 | 0.00694 | -0.0154 | -113.4438
-7.5 | -0.7302 | 0.00672 | -0.0153 | -108.6607
-7 | -0.673 | 0.00651 | -0.0152 | -103.3794
-6.5 | -0.6153 | 0.00636 | -0.0153 | -96.7453
-6 | -0.5576 | 0.00622 | -0.0153 | -89.6463
-5.5 | -0.5 | 0.00608 | -0.0153 | -82.2368
-5 | -0.4421 | 0.00597 | -0.0154 | -74.0536
-4.5 | -0.3841 | 0.00589 | -0.0155 | -65.2122
-4 | -0.326 | 0.00576 | -0.0157 | -56.5972
-3.5 | -0.2678 | 0.00565 | -0.0158 | -47.3982
-3 | -0.2097 | 0.00554 | -0.016 | -37.852
-2.5 | -0.1515 | 0.00543 | -0.0162 | -27.9006
-2 | -0.0933 | 0.00532 | -0.0164 | -17.5376
-1.5 | -0.035 | 0.00526 | -0.0167 | -6.654
-1 | 0.023 | 0.00519 | -0.0169 | 4.4316
-0.5 | 0.081 | 0.00518 | -0.0171 | 15.6371
0 | 0.1393 | 0.00514 | -0.0174 | 27.1012
0.5 | 0.1972 | 0.00512 | -0.0177 | 38.5156
1 | 0.2548 | 0.00518 | -0.0179 | 49.1892
1.5 | 0.3123 | 0.0052 | -0.0181 | 60.0577
2 | 0.3701 | 0.0052 | -0.0184 | 71.1731
2.5 | 0.4269 | 0.00522 | -0.0185 | 81.7816
3 | 0.4832 | 0.00546 | -0.0186 | 88.4982
3.5 | 0.54 | 0.0056 | -0.0187 | 96.4286
4.5 | 0.6532 | 0.00582 | -0.019 | 112.2337
5 | 0.7072 | 0.00576 | -0.0187 | 122.7778
5.5 | 0.7622 | 0.00582 | -0.0185 | 130.9622
6 | 0.8175 | 0.00614 | -0.0184 | 133.1433
6.5 | 0.8731 | 0.00641 | -0.0183 | 136.209
7 | 0.9276 | 0.00662 | -0.018 | 140.1208
7.5 | 0.9811 | 0.00683 | -0.0174 | 143.6457
8 | 1.0341 | 0.00713 | -0.0168 | 145.0351
8.5 | 1.087 | 0.00739 | -0.0161 | 147.0907
9 | 1.1468 | 0.00772 | -0.0171 | 148.5492
9.5 | 1.2056 | 0.0081 | -0.018 | 148.8395
10 | 1.2642 | 0.00845 | -0.0188 | 149.6095
10.5 | 1.3214 | 0.00891 | -0.0194 | 148.3053
11 | 1.3783 | 0.00933 | -0.02 | 147.7278
11.5 | 1.4339 | 0.00985 | -0.0203 | 145.5736
12 | 1.4823 | 0.01037 | -0.0192 | 142.9412
12.5 | 1.5272 | 0.01089 | -0.0173 | 140.2388
13 | 1.574 | 0.01149 | -0.016 | 136.9887
13.5 | 1.6208 | 0.01211 | -0.0147 | 133.8398
14 | 1.667 | 0.01275 | -0.0135 | 130.7451
14.5 | 1.7098 | 0.01354 | -0.0118 | 126.2777
15 | 1.7515 | 0.01431 | -0.0099 | 122.3969
15.5 | 1.7879 | 0.01511 | -0.0072 | 118.3256
16 | 1.8148 | 0.01615 | -0.0031 | 112.3715
16.5 | 1.8401 | 0.01748 | 0.0004 | 105.2689
17 | 1.8645 | 0.01907 | 0.0034 | 97.7714
17.5 | 1.8889 | 0.02087 | 0.0058 | 90.5079
18 | 1.9105 | 0.02308 | 0.0079 | 82.7773
18.5 | 1.9274 | 0.02586 | 0.0096 | 74.5321
19 | 1.9391 | 0.02931 | 0.0109 | 66.1583
19.5 | 1.9442 | 0.03363 | 0.0117 | 57.8115
20 | 1.9433 | 0.03874 | 0.012 | 50.1626

## 141. Re 18M Mach 0.25 (1)
BIGFOIL.COM POLAR EXPORT
NACA2R112
NACA 2R112 |  |  |  | Cl Max: | 1.459 | at alpha= | 14 | deg
JavaFoil+Calcfoil stall+Eppler ext transition |  |  |  | L/D Max: | 116.218 | at alpha= | 9.5 | deg
Re: | 18000000 |  |  | Cd Min: | 0.00705 | at alpha= | 0 | deg
Mach: | 0.25 |  |  | Cl=0 at alpha= | -1.25 | deg
|  |  |  | @ Cl=0.1, Cd= | 0.007486
|  |  |  | @ Cl=0.4, Cd= | 0.0080534
|  |  |  | @ Cl=0.6, Cd= | 0.0083333
alpha (deg) | Cl | Cd | Cm | Cl/Cd
-17.5 | -0.592 | 0.14242 | 0.006 | -4.159
-17 | -0.644 | 0.13322 | 0.006 | -4.834
-16.5 | -0.692 | 0.1237 | 0.006 | -5.593
-16 | -0.737 | 0.11241 | 0.005 | -6.555
-15.5 | -0.775 | 0.10727 | 0.005 | -7.22
-15 | -0.81 | 0.09751 | 0.005 | -8.303
-14.5 | -0.845 | 0.08518 | 0.005 | -9.917
-14 | -0.889 | 0.0636 | 0.005 | -13.981
-13.5 | -1 | 0.02198 | 0.005 | -45.508
-13 | -1.033 | 0.01688 | 0.004 | -61.202
-12.5 | -1.046 | 0.01471 | 0.004 | -71.073
-12 | -1.043 | 0.0133 | 0.003 | -78.369
-11.5 | -1.023 | 0.01093 | 0.002 | -93.584
-11 | -0.995 | 0.01059 | 0.001 | -94.035
-10.5 | -0.964 | 0.00999 | 0.001 | -96.486
-10 | -0.929 | 0.011 | 0 | -84.388
-9.5 | -0.891 | 0.00934 | -0.001 | -95.393
-9 | -0.85 | 0.00917 | -0.002 | -92.7
-8.5 | -0.806 | 0.00883 | -0.003 | -91.3
-8 | -0.76 | 0.0086 | -0.004 | -88.41
-7.5 | -0.711 | 0.00838 | -0.004 | -84.934
-7 | -0.661 | 0.0083 | -0.005 | -79.681
-6.5 | -0.609 | 0.00817 | -0.006 | -74.52
-6 | -0.555 | 0.00797 | -0.007 | -69.623
-5.5 | -0.5 | 0.00785 | -0.008 | -63.668
-5 | -0.444 | 0.00779 | -0.009 | -56.997
-4.5 | -0.387 | 0.00765 | -0.009 | -50.526
-4 | -0.329 | 0.00757 | -0.01 | -43.408
-3.5 | -0.27 | 0.00842 | -0.011 | -32.026
-3 | -0.21 | 0.00769 | -0.012 | -27.375
-2.5 | -0.151 | 0.0075 | -0.013 | -20.106
-2 | -0.091 | 0.00747 | -0.014 | -12.125
-1.5 | -0.03 | 0.00812 | -0.015 | -3.717
-1 | 0.03 | 0.00757 | -0.015 | 4.013
-0.5 | 0.091 | 0.00756 | -0.016 | 12.063
0 | 0.153 | 0.00705 | -0.017 | 21.678
0.5 | 0.214 | 0.00706 | -0.018 | 30.332
1 | 0.275 | 0.0076 | -0.019 | 36.202
1.5 | 0.336 | 0.00795 | -0.02 | 42.318
2 | 0.398 | 0.00808 | -0.02 | 49.176
2.5 | 0.459 | 0.00727 | -0.021 | 63.081
3 | 0.52 | 0.00745 | -0.022 | 69.751
3.5 | 0.58 | 0.00858 | -0.023 | 67.586
4 | 0.64 | 0.00784 | -0.024 | 81.659
4.5 | 0.7 | 0.00783 | -0.025 | 89.438
5 | 0.759 | 0.00947 | -0.026 | 80.114
5.5 | 0.817 | 0.00862 | -0.026 | 94.771
6 | 0.875 | 0.00874 | -0.027 | 100.011
6.5 | 0.931 | 0.00889 | -0.028 | 104.748
7 | 0.986 | 0.00915 | -0.029 | 107.765
7.5 | 1.04 | 0.01079 | -0.03 | 96.371
8 | 1.092 | 0.0112 | -0.031 | 97.48
8.5 | 1.142 | 0.00992 | -0.031 | 115.125
9 | 1.19 | 0.01048 | -0.032 | 113.611
9.5 | 1.236 | 0.01064 | -0.033 | 116.218
10 | 1.28 | 0.01103 | -0.034 | 115.958
10.5 | 1.32 | 0.01145 | -0.035 | 115.265
11 | 1.358 | 0.012 | -0.035 | 113.151
11.5 | 1.392 | 0.01244 | -0.036 | 111.917
12 | 1.423 | 0.01488 | -0.037 | 95.595
12.5 | 1.425 | 0.01614 | -0.037 | 88.271
13 | 1.439 | 0.01725 | -0.038 | 83.419
13.5 | 1.451 | 0.01863 | -0.038 | 77.899
14 | 1.459 | 0.01997 | -0.039 | 73.042
14.5 | 1.441 | 0.02163 | -0.039 | 66.599
15 | 1.41 | 0.02372 | -0.04 | 59.433
15.5 | 1.355 | 0.03048 | -0.039 | 44.455
16 | 1.289 | 0.04036 | -0.039 | 31.944
16.5 | 1.206 | 0.05741 | -0.037 | 21.016
17 | 1.134 | 0.07045 | -0.037 | 16.099
17.5 | 1.041 | 0.0984 | -0.034 | 10.575
18 | 0.956 | 0.12335 | -0.031 | 7.749
18.5 | 0.886 | 0.13534 | -0.031 | 6.543
19 | 0.804 | 0.15707 | -0.028 | 5.119

## 142. Re 18M Mach 0.25 (2)
BIGFOIL.COM POLAR EXPORT
NACA2R112
NACA 2R112 |  |  |  | Cl Max: | 1.895 | at alpha= | 18 | deg
XFOIL ncrit=9 |  |  |  | L/D Max: | 148.568 | at alpha= | 9.5 | deg
Re: | 18000000 |  |  | Cd Min: | 0.15534 | at alpha= | -20 | deg
Mach: | 0.25 |  |  | Cl=0 at alpha= | -1.2038 | deg
|  |  |  | @ Cl=0.1, Cd= | 0.005177
|  |  |  | @ Cl=0.4, Cd= | 0.0052258
|  |  |  | @ Cl=0.6, Cd= | 0.0057141
alpha (deg) | Cl | Cd | Cm | Cl/Cd
-20 | -1.1007 | 0.15534 | 0.0164 | -7.0857
-19.5 | -1.4683 | 0.09094 | -0.0316 | -16.1458
-19 | -1.7296 | 0.047 | -0.0665 | -36.8
-18.5 | -1.7722 | 0.03478 | -0.0748 | -50.9546
-18 | -1.7868 | 0.02868 | -0.0739 | -62.3013
-17.5 | -1.7864 | 0.02496 | -0.0693 | -71.5705
-17 | -1.776 | 0.02244 | -0.0628 | -79.1444
-16.5 | -1.7548 | 0.02051 | -0.0561 | -85.5583
-16 | -1.719 | 0.01862 | -0.0513 | -92.3201
-15.5 | -1.6761 | 0.01699 | -0.0471 | -98.6521
-15 | -1.6281 | 0.01561 | -0.0435 | -104.2985
-14.5 | -1.5761 | 0.01448 | -0.0403 | -108.8467
-14 | -1.5214 | 0.01352 | -0.0375 | -112.5296
-13.5 | -1.463 | 0.01259 | -0.0355 | -116.2033
-13 | -1.4106 | 0.01173 | -0.0325 | -120.2558
-12.5 | -1.3548 | 0.01105 | -0.03 | -122.6063
-12 | -1.2968 | 0.01049 | -0.0281 | -123.6225
-11.5 | -1.2392 | 0.00985 | -0.0263 | -125.8071
-11 | -1.1802 | 0.00936 | -0.0247 | -126.0897
-10.5 | -1.121 | 0.0089 | -0.0234 | -125.9551
-10 | -1.0617 | 0.00847 | -0.0222 | -125.3483
-9.5 | -1.0019 | 0.00809 | -0.0211 | -123.8443
-9 | -0.9419 | 0.00773 | -0.0202 | -121.8499
-8.5 | -0.8816 | 0.00743 | -0.0195 | -118.6541
-8 | -0.8213 | 0.00713 | -0.0188 | -115.1893
-7.5 | -0.7606 | 0.00692 | -0.0183 | -109.9133
-7 | -0.7002 | 0.00668 | -0.0179 | -104.8204
-6.5 | -0.6397 | 0.00647 | -0.0175 | -98.8717
-6 | -0.579 | 0.00632 | -0.0173 | -91.6139
-5.5 | -0.5186 | 0.00618 | -0.0171 | -83.9159
-5 | -0.4582 | 0.00603 | -0.0169 | -75.9867
-4.5 | -0.3977 | 0.00595 | -0.0169 | -66.8403
-4 | -0.3373 | 0.00582 | -0.0169 | -57.9553
-3.5 | -0.2767 | 0.00571 | -0.0169 | -48.4588
-3 | -0.2164 | 0.00558 | -0.017 | -38.7814
-2.5 | -0.1562 | 0.00547 | -0.0171 | -28.5558
-2 | -0.0958 | 0.00536 | -0.0172 | -17.8731
-1.5 | -0.0356 | 0.00527 | -0.0174 | -6.7552
-1 | 0.0245 | 0.00521 | -0.0176 | 4.7025
-0.5 | 0.0844 | 0.00519 | -0.0178 | 16.262
0 | 0.1445 | 0.00514 | -0.018 | 28.1128
0.5 | 0.2044 | 0.00514 | -0.0182 | 39.7665
1 | 0.2639 | 0.00519 | -0.0184 | 50.8478
1.5 | 0.3233 | 0.00523 | -0.0186 | 61.8164
2 | 0.383 | 0.00522 | -0.0188 | 73.3716
2.5 | 0.4419 | 0.00524 | -0.0189 | 84.3321
3 | 0.5001 | 0.00549 | -0.0189 | 91.0929
3.5 | 0.5587 | 0.00563 | -0.019 | 99.2362
4 | 0.6176 | 0.00575 | -0.019 | 107.4087
4.5 | 0.676 | 0.00587 | -0.019 | 115.1618
5 | 0.7317 | 0.00581 | -0.0185 | 125.938
5.5 | 0.7886 | 0.00598 | -0.0181 | 131.8729
6 | 0.8465 | 0.0063 | -0.0178 | 134.3651
6.5 | 0.9045 | 0.00656 | -0.0175 | 137.8811
7 | 0.9616 | 0.00678 | -0.0169 | 141.8289
7.5 | 1.0168 | 0.00705 | -0.0158 | 144.227
8 | 1.0729 | 0.00735 | -0.0149 | 145.9728
8.5 | 1.13 | 0.00766 | -0.0143 | 147.5196
9 | 1.1927 | 0.00807 | -0.0148 | 147.7943
9.5 | 1.2554 | 0.00845 | -0.0153 | 148.568
10 | 1.3169 | 0.00893 | -0.0156 | 147.4692
10.5 | 1.3779 | 0.0094 | -0.0157 | 146.5851
11 | 1.4376 | 0.00998 | -0.0155 | 144.0481
11.5 | 1.494 | 0.01062 | -0.0147 | 140.678
12 | 1.5399 | 0.01119 | -0.0115 | 137.6139
12.5 | 1.5883 | 0.01193 | -0.0091 | 133.135
13 | 1.6381 | 0.01263 | -0.0069 | 129.6991
13.5 | 1.684 | 0.01354 | -0.0042 | 124.3722
14 | 1.7284 | 0.0144 | -0.0012 | 120.0278
14.5 | 1.7612 | 0.01541 | 0.0036 | 114.2894
15 | 1.7898 | 0.01684 | 0.0082 | 106.2827
15.5 | 1.8175 | 0.01858 | 0.012 | 97.8202
16 | 1.8449 | 0.02062 | 0.0152 | 89.4714
16.5 | 1.8678 | 0.02328 | 0.0179 | 80.232
17 | 1.884 | 0.02674 | 0.02 | 70.4562
17.5 | 1.8928 | 0.03114 | 0.0215 | 60.7836
18 | 1.895 | 0.03642 | 0.0222 | 52.0319
18.5 | 1.8907 | 0.04258 | 0.0222 | 44.4035
19 | 1.8812 | 0.0496 | 0.0215 | 37.9274
19.5 | 1.8637 | 0.05777 | 0.0199 | 32.2607
20 | 1.8392 | 0.06707 | 0.0174 | 27.4221

## 143. Re 18M Mach 0.50 (1)
BIGFOIL.COM POLAR EXPORT
NACA2R112
NACA 2R112 |  |  |  | Cl Max: | 1.185 | at alpha= | 8.5 | deg
JavaFoil+Calcfoil stall+Eppler ext transition |  |  |  | L/D Max: | 106.012 | at alpha= | 7 | deg
Re: | 18000000 |  |  | Cd Min: | 0.00703 | at alpha= | 0 | deg
Mach: | 0.5 |  |  | Cl=0 at alpha= | -1.25 | deg
|  |  |  | @ Cl=0.1, Cd= | 0.0081988
|  |  |  | @ Cl=0.4, Cd= | 0.0081382
|  |  |  | @ Cl=0.6, Cd= | 0.0079601
alpha (deg) | Cl | Cd | Cm | Cl/Cd
-20 | -1.001 | 0.16962 | 0.01 | -5.901
-19.5 | -0.975 | 0.16025 | 0.01 | -6.085
-19 | -0.949 | 0.15804 | 0.009 | -6.004
-18.5 | -0.922 | 0.15149 | 0.009 | -6.089
-18 | -0.896 | 0.14383 | 0.008 | -6.227
-17.5 | -0.869 | 0.14201 | 0.007 | -6.117
-17 | -0.843 | 0.13762 | 0.007 | -6.125
-16.5 | -0.817 | 0.13571 | 0.006 | -6.021
-16 | -0.795 | 0.11865 | 0.006 | -6.698
-15.5 | -0.77 | 0.10987 | 0.006 | -7.011
-15 | -0.745 | 0.10412 | 0.005 | -7.155
-14.5 | -0.723 | 0.0921 | 0.005 | -7.847
-14 | -0.695 | 0.08847 | 0.004 | -7.856
-13.5 | -0.666 | 0.08632 | 0.004 | -7.717
-13 | -0.637 | 0.08355 | 0.003 | -7.629
-12.5 | -0.607 | 0.08667 | 0.002 | -7.002
-12 | -0.581 | 0.07901 | 0.002 | -7.356
-11.5 | -0.553 | 0.09048 | 0.001 | -6.115
-11 | -0.529 | 0.07629 | 0.001 | -6.93
-10.5 | -0.502 | 0.07131 | 0 | -7.036
-10 | -0.477 | 0.0646 | 0 | -7.383
-9.5 | -0.479 | 0.03747 | -0.001 | -12.772
-9 | -0.505 | 0.01427 | -0.002 | -35.361
-8.5 | -0.559 | 0.02812 | -0.003 | -19.887
-8 | -0.715 | 0.00986 | -0.004 | -72.569
-7.5 | -0.714 | 0.00927 | -0.005 | -76.984
-7 | -0.687 | 0.00877 | -0.006 | -78.364
-6.5 | -0.647 | 0.0087 | -0.007 | -74.407
-6 | -0.599 | 0.00839 | -0.008 | -71.365
-5.5 | -0.545 | 0.00812 | -0.009 | -67.158
-5 | -0.487 | 0.00796 | -0.01 | -61.219
-4.5 | -0.427 | 0.00819 | -0.011 | -52.098
-4 | -0.364 | 0.00761 | -0.011 | -47.858
-3.5 | -0.3 | 0.0079 | -0.012 | -37.97
-3 | -0.234 | 0.00852 | -0.013 | -27.502
-2.5 | -0.168 | 0.00762 | -0.014 | -22.064
-2 | -0.101 | 0.00755 | -0.015 | -13.394
-1.5 | -0.034 | 0.0077 | -0.016 | -4.379
-1 | 0.034 | 0.00717 | -0.017 | 4.736
-0.5 | 0.102 | 0.00823 | -0.018 | 12.369
0 | 0.171 | 0.00703 | -0.019 | 24.289
0.5 | 0.239 | 0.00817 | -0.02 | 29.265
1 | 0.308 | 0.00773 | -0.021 | 39.801
1.5 | 0.376 | 0.00817 | -0.022 | 46.025
2 | 0.444 | 0.00808 | -0.023 | 54.971
2.5 | 0.512 | 0.00832 | -0.024 | 61.583
3 | 0.58 | 0.00759 | -0.025 | 76.508
3.5 | 0.647 | 0.00883 | -0.026 | 73.34
4 | 0.714 | 0.00818 | -0.027 | 87.315
4.5 | 0.779 | 0.00997 | -0.028 | 78.137
5 | 0.843 | 0.00882 | -0.029 | 95.611
5.5 | 0.905 | 0.0093 | -0.03 | 97.363
6 | 0.965 | 0.00937 | -0.03 | 102.948
6.5 | 1.022 | 0.00983 | -0.031 | 103.965
7 | 1.074 | 0.01013 | -0.032 | 106.012
7.5 | 1.12 | 0.01257 | -0.033 | 89.155
8 | 1.159 | 0.01101 | -0.034 | 105.222
8.5 | 1.185 | 0.01404 | -0.035 | 84.38
9 | 1.176 | 0.01493 | -0.035 | 78.771
9.5 | 1.138 | 0.01642 | -0.036 | 69.3
10 | 0.977 | 0.01873 | -0.037 | 52.137
10.5 | 0.767 | 0.02152 | -0.037 | 35.672
11 | 0.788 | 0.02555 | -0.037 | 30.834
11.5 | 0.764 | 0.04892 | -0.034 | 15.622
12 | 0.773 | 0.06287 | -0.032 | 12.293
12.5 | 0.775 | 0.08376 | -0.029 | 9.255
13 | 0.799 | 0.0861 | -0.028 | 9.283
13.5 | 0.845 | 0.07945 | -0.032 | 10.633

## 144. Re 18M Mach 0.50 (2)
BIGFOIL.COM POLAR EXPORT
NACA2R112
NACA 2R112 |  |  |  | Cl Max: | 1.4935 | at alpha= | 9.5 | deg
XFOIL ncrit=9 |  |  |  | L/D Max: | 147.226 | at alpha= | 7.5 | deg
Re: | 18000000 |  |  | Cd Min: | 0.01044 | at alpha= | 9.5 | deg
Mach: | 0.5 |  |  | Cl=0 at alpha= | -99 | deg
|  |  |  | @ Cl=0.1, Cd= | 0.00522
|  |  |  | @ Cl=0.4, Cd= | 0.0053069
|  |  |  | @ Cl=0.6, Cd= | 0.0057127
alpha (deg) | Cl | Cd | Cm | Cl/Cd
0 | 0.1689 | 0.00522 | -0.0208 | 32.3563
0.5 | 0.2373 | 0.00525 | -0.0208 | 45.2
1 | 0.3055 | 0.0053 | -0.0208 | 57.6415
2 | 0.4419 | 0.00531 | -0.0207 | 83.2203
2.5 | 0.51 | 0.00538 | -0.0206 | 94.7955
3 | 0.5768 | 0.00564 | -0.0201 | 102.2695
3.5 | 0.6438 | 0.00585 | -0.0196 | 110.0513
4 | 0.712 | 0.00605 | -0.019 | 117.686
4.5 | 0.7784 | 0.00621 | -0.018 | 125.3462
5 | 0.842 | 0.00629 | -0.0163 | 133.8633
5.5 | 0.9089 | 0.0067 | -0.0148 | 135.6567
6 | 0.9786 | 0.00702 | -0.0134 | 139.4017
6.5 | 1.0479 | 0.00729 | -0.0116 | 143.7449
7 | 1.1152 | 0.00766 | -0.009 | 145.5875
7.5 | 1.1837 | 0.00804 | -0.0061 | 147.2264
8 | 1.2537 | 0.00852 | -0.0032 | 147.1479
8.5 | 1.3336 | 0.00908 | -0.0017 | 146.8722
9 | 1.4136 | 0.00973 | 0.0004 | 145.2826
9.5 | 1.4935 | 0.01044 | 0.0033 | 143.0556

## 145. Re 20M Mach 0.00 (1)
BIGFOIL.COM POLAR EXPORT
NACA2R112
NACA 2R112 |  |  |  | Cl Max: | 1.527 | at alpha= | 14.5 | deg
JavaFoil+Calcfoil stall+Eppler ext transition |  |  |  | L/D Max: | 121.145 | at alpha= | 10.5 | deg
Re: | 20000000 |  |  | Cd Min: | 0.00703 | at alpha= | 0 | deg
Mach: | 0 |  |  | Cl=0 at alpha= | -1.25 | deg
|  |  |  | @ Cl=0.1, Cd= | 0.007686
|  |  |  | @ Cl=0.4, Cd= | 0.0074442
|  |  |  | @ Cl=0.6, Cd= | 0.0084638
alpha (deg) | Cl | Cd | Cm | Cl/Cd
-19 | -0.859 | 0.1354 | 0.008 | -6.344
-18.5 | -0.879 | 0.12799 | 0.008 | -6.868
-18 | -0.901 | 0.11727 | 0.008 | -7.68
-17.5 | -0.919 | 0.10876 | 0.007 | -8.455
-17 | -0.933 | 0.10323 | 0.007 | -9.034
-16.5 | -0.947 | 0.0955 | 0.007 | -9.918
-16 | -0.963 | 0.08558 | 0.006 | -11.253
-15.5 | -0.975 | 0.07694 | 0.006 | -12.67
-15 | -0.999 | 0.06016 | 0.006 | -16.604
-14.5 | -1.053 | 0.03352 | 0.006 | -31.416
-14 | -1.128 | 0.01461 | 0.006 | -77.239
-13.5 | -1.124 | 0.01378 | 0.005 | -81.608
-13 | -1.114 | 0.01307 | 0.004 | -85.25
-12.5 | -1.099 | 0.01104 | 0.004 | -99.599
-12 | -1.073 | 0.01051 | 0.003 | -102.106
-11.5 | -1.04 | 0.01013 | 0.002 | -102.603
-11 | -1.004 | 0.00984 | 0.001 | -101.994
-10.5 | -0.965 | 0.01064 | 0.001 | -90.693
-10 | -0.926 | 0.00922 | 0 | -100.405
-9.5 | -0.883 | 0.00892 | -0.001 | -99.02
-9 | -0.839 | 0.00875 | -0.002 | -95.921
-8.5 | -0.793 | 0.00853 | -0.003 | -92.967
-8 | -0.745 | 0.00831 | -0.003 | -89.726
-7.5 | -0.696 | 0.00807 | -0.004 | -86.252
-7 | -0.645 | 0.00813 | -0.005 | -79.388
-6.5 | -0.593 | 0.00801 | -0.006 | -74.105
-6 | -0.54 | 0.00784 | -0.007 | -68.928
-5.5 | -0.486 | 0.00774 | -0.007 | -62.778
-5 | -0.431 | 0.00767 | -0.008 | -56.212
-4.5 | -0.375 | 0.00783 | -0.009 | -47.9
-4 | -0.319 | 0.00746 | -0.01 | -42.701
-3.5 | -0.262 | 0.00734 | -0.011 | -35.624
-3 | -0.204 | 0.00727 | -0.012 | -28.078
-2.5 | -0.146 | 0.0076 | -0.012 | -19.222
-2 | -0.088 | 0.00716 | -0.013 | -12.255
-1.5 | -0.029 | 0.0072 | -0.014 | -4.065
-1 | 0.029 | 0.00715 | -0.015 | 4.119
-0.5 | 0.088 | 0.00785 | -0.016 | 11.246
0 | 0.148 | 0.00703 | -0.017 | 21.067
0.5 | 0.207 | 0.00753 | -0.017 | 27.515
1 | 0.267 | 0.00756 | -0.018 | 35.249
1.5 | 0.326 | 0.00734 | -0.019 | 44.371
2 | 0.385 | 0.00749 | -0.02 | 51.391
2.5 | 0.444 | 0.00731 | -0.021 | 60.763
3 | 0.503 | 0.00739 | -0.022 | 68.097
3.5 | 0.562 | 0.00849 | -0.022 | 66.187
4 | 0.62 | 0.00845 | -0.023 | 73.381
4.5 | 0.678 | 0.00882 | -0.024 | 76.936
5 | 0.736 | 0.00917 | -0.025 | 80.208
5.5 | 0.793 | 0.00844 | -0.026 | 93.889
6 | 0.849 | 0.0086 | -0.026 | 98.702
6.5 | 0.904 | 0.00888 | -0.027 | 101.798
7 | 0.958 | 0.00901 | -0.028 | 106.35
7.5 | 1.012 | 0.0104 | -0.029 | 97.251
8 | 1.064 | 0.01058 | -0.03 | 100.558
8.5 | 1.115 | 0.00967 | -0.03 | 115.272
9 | 1.164 | 0.00979 | -0.031 | 118.912
9.5 | 1.212 | 0.01028 | -0.032 | 117.878
10 | 1.258 | 0.01055 | -0.033 | 119.212
10.5 | 1.302 | 0.01075 | -0.034 | 121.145
11 | 1.345 | 0.01121 | -0.034 | 119.976
11.5 | 1.385 | 0.01152 | -0.035 | 120.202
12 | 1.423 | 0.01212 | -0.036 | 117.424
12.5 | 1.459 | 0.01251 | -0.037 | 116.58
13 | 1.492 | 0.01473 | -0.037 | 101.279
13.5 | 1.522 | 0.01528 | -0.038 | 99.625
14 | 1.525 | 0.01637 | -0.038 | 93.164
14.5 | 1.527 | 0.01764 | -0.039 | 86.551
15 | 1.527 | 0.01874 | -0.039 | 81.482
15.5 | 1.52 | 0.02031 | -0.039 | 74.828
16 | 1.502 | 0.02349 | -0.04 | 63.932
16.5 | 1.477 | 0.02787 | -0.04 | 52.994
17 | 1.445 | 0.03363 | -0.04 | 42.981
17.5 | 1.411 | 0.04035 | -0.04 | 34.974
18 | 1.379 | 0.04657 | -0.04 | 29.607
18.5 | 1.34 | 0.05504 | -0.04 | 24.341
19 | 1.312 | 0.0585 | -0.04 | 22.427
19.5 | 1.263 | 0.07224 | -0.039 | 17.485

## 146. Re 20M Mach 0.00 (2)
BIGFOIL.COM POLAR EXPORT
NACA2R112
NACA 2R112 |  |  |  | Cl Max: | 1.9681 | at alpha= | 20 | deg
XFOIL ncrit=9 |  |  |  | L/D Max: | 152.369 | at alpha= | 10 | deg
Re: | 20000000 |  |  | Cd Min: | 0.03348 | at alpha= | 20 | deg
Mach: | 0 |  |  | Cl=0 at alpha= | -1.195 | deg
|  |  |  | @ Cl=0.1, Cd= | 0.0051266
|  |  |  | @ Cl=0.4, Cd= | 0.0052154
|  |  |  | @ Cl=0.6, Cd= | 0.0057081
alpha (deg) | Cl | Cd | Cm | Cl/Cd
-20 | -1.9067 | 0.02209 | -0.0452 | -86.3151
-19.5 | -1.891 | 0.02056 | -0.0403 | -91.9747
-19 | -1.8692 | 0.01927 | -0.0357 | -97.0005
-18.5 | -1.8366 | 0.01804 | -0.0327 | -101.8071
-18 | -1.8001 | 0.01689 | -0.0303 | -106.5779
-17.5 | -1.7594 | 0.01594 | -0.0283 | -110.3764
-17 | -1.7158 | 0.01512 | -0.0267 | -113.4788
-16.5 | -1.6704 | 0.01438 | -0.0253 | -116.1613
-16 | -1.6236 | 0.01368 | -0.024 | -118.6842
-15.5 | -1.5764 | 0.01294 | -0.0228 | -121.8238
-15 | -1.5287 | 0.01218 | -0.0216 | -125.509
-14.5 | -1.4795 | 0.01152 | -0.0206 | -128.4288
-14 | -1.4261 | 0.01096 | -0.0204 | -130.1186
-13.5 | -1.3764 | 0.01051 | -0.0192 | -130.961
-13 | -1.3265 | 0.01004 | -0.0181 | -132.1215
-12.5 | -1.2752 | 0.00955 | -0.0173 | -133.5288
-12 | -1.2222 | 0.00917 | -0.0167 | -133.2824
-11.5 | -1.1687 | 0.00881 | -0.0162 | -132.6561
-11 | -1.1153 | 0.00841 | -0.0158 | -132.6159
-10.5 | -1.0606 | 0.00813 | -0.0155 | -130.4551
-10 | -1.006 | 0.00779 | -0.0152 | -129.1399
-9.5 | -0.9506 | 0.00752 | -0.015 | -126.4096
-9 | -0.8948 | 0.00727 | -0.0148 | -123.0812
-8.5 | -0.8389 | 0.007 | -0.0147 | -119.8429
-8 | -0.7824 | 0.00681 | -0.0147 | -114.8899
-7.5 | -0.7257 | 0.00661 | -0.0147 | -109.7882
-7 | -0.669 | 0.0064 | -0.0147 | -104.5312
-6.5 | -0.6118 | 0.00625 | -0.0147 | -97.888
-6 | -0.5545 | 0.00614 | -0.0148 | -90.3094
-5.5 | -0.4973 | 0.006 | -0.0149 | -82.8833
-5 | -0.4399 | 0.0059 | -0.015 | -74.5593
-4.5 | -0.3822 | 0.0058 | -0.0152 | -65.8966
-4 | -0.3245 | 0.00568 | -0.0154 | -57.1303
-3.5 | -0.2666 | 0.00558 | -0.0156 | -47.7778
-3 | -0.2089 | 0.00547 | -0.0158 | -38.1901
-2.5 | -0.151 | 0.00536 | -0.016 | -28.1716
-2 | -0.093 | 0.00526 | -0.0162 | -17.6806
-1.5 | -0.0352 | 0.00521 | -0.0165 | -6.7562
-1 | 0.0225 | 0.00517 | -0.0167 | 4.352
-0.5 | 0.0802 | 0.00513 | -0.017 | 15.6335
0 | 0.138 | 0.00512 | -0.0172 | 26.9531
0.5 | 0.1958 | 0.00508 | -0.0175 | 38.5433
1 | 0.2529 | 0.00517 | -0.0177 | 48.9168
1.5 | 0.3104 | 0.00517 | -0.018 | 60.0387
2 | 0.368 | 0.00517 | -0.0183 | 71.1799
2.5 | 0.4244 | 0.00525 | -0.0184 | 80.8381
3 | 0.4803 | 0.00549 | -0.0185 | 87.4863
3.5 | 0.5372 | 0.00559 | -0.0188 | 96.1002
4 | 0.5936 | 0.0057 | -0.0189 | 104.1404
5 | 0.7046 | 0.00584 | -0.019 | 120.6507
5.5 | 0.7585 | 0.00584 | -0.0188 | 129.8801
6 | 0.8135 | 0.00611 | -0.0187 | 133.1424
6.5 | 0.8692 | 0.00633 | -0.0188 | 137.3144
7 | 0.924 | 0.00654 | -0.0187 | 141.2844
7.5 | 0.9774 | 0.00671 | -0.0183 | 145.6632
8 | 1.0301 | 0.00698 | -0.0177 | 147.5788
8.5 | 1.0828 | 0.00723 | -0.0172 | 149.7649
9 | 1.1377 | 0.00754 | -0.0172 | 150.8886
9.5 | 1.196 | 0.00789 | -0.0182 | 151.5843
10 | 1.254 | 0.00823 | -0.0191 | 152.3694
10.5 | 1.3106 | 0.00866 | -0.0198 | 151.3395
11 | 1.3669 | 0.00906 | -0.0204 | 150.872
11.5 | 1.422 | 0.00955 | -0.0209 | 148.9005
12 | 1.4751 | 0.01009 | -0.021 | 146.1943
12.5 | 1.5186 | 0.01055 | -0.019 | 143.9431
13 | 1.5647 | 0.01111 | -0.0178 | 140.8371
13.5 | 1.6115 | 0.01169 | -0.0168 | 137.8529
14 | 1.6578 | 0.01227 | -0.0158 | 135.11
14.5 | 1.7012 | 0.01301 | -0.0144 | 130.761
15 | 1.744 | 0.0137 | -0.013 | 127.2993
15.5 | 1.7847 | 0.01443 | -0.0113 | 123.6798
16 | 1.8165 | 0.01529 | -0.008 | 118.8031
16.5 | 1.842 | 0.01637 | -0.0042 | 112.5229
17 | 1.8675 | 0.01767 | -0.001 | 105.6876
17.5 | 1.8929 | 0.01913 | 0.0016 | 98.9493
18 | 1.9163 | 0.02091 | 0.0038 | 91.6451
18.5 | 1.9369 | 0.02309 | 0.0058 | 83.8848
19 | 1.9526 | 0.02586 | 0.0074 | 75.5066
19.5 | 1.963 | 0.02929 | 0.0086 | 67.0195
20 | 1.9681 | 0.03348 | 0.0094 | 58.7843

## 147. Re 20M Mach 0.10 (1)
BIGFOIL.COM POLAR EXPORT
NACA2R112
NACA 2R112 |  |  |  | Cl Max: | 1.518 | at alpha= | 14.5 | deg
JavaFoil+Calcfoil stall+Eppler ext transition |  |  |  | L/D Max: | 120.352 | at alpha= | 10.5 | deg
Re: | 20000000 |  |  | Cd Min: | 0.00706 | at alpha= | 0 | deg
Mach: | 0.1 |  |  | Cl=0 at alpha= | -1.2542 | deg
|  |  |  | @ Cl=0.1, Cd= | 0.007746
|  |  |  | @ Cl=0.4, Cd= | 0.0079703
|  |  |  | @ Cl=0.6, Cd= | 0.0084798
alpha (deg) | Cl | Cd | Cm | Cl/Cd
-18.5 | -0.839 | 0.13279 | 0.008 | -6.317
-18 | -0.865 | 0.11874 | 0.008 | -7.282
-17.5 | -0.887 | 0.10944 | 0.007 | -8.106
-17 | -0.901 | 0.10787 | 0.007 | -8.356
-16.5 | -0.925 | 0.09469 | 0.007 | -9.768
-16 | -0.934 | 0.09193 | 0.006 | -10.161
-15.5 | -0.954 | 0.0796 | 0.006 | -11.985
-15 | -0.971 | 0.06799 | 0.006 | -14.288
-14.5 | -1.027 | 0.03861 | 0.006 | -26.602
-14 | -1.111 | 0.0155 | 0.006 | -71.714
-13.5 | -1.114 | 0.01416 | 0.005 | -78.666
-13 | -1.106 | 0.01339 | 0.004 | -82.606
-12.5 | -1.095 | 0.01264 | 0.004 | -86.62
-12 | -1.071 | 0.01058 | 0.003 | -101.25
-11.5 | -1.039 | 0.01019 | 0.002 | -101.881
-11 | -1.004 | 0.0099 | 0.001 | -101.363
-10.5 | -0.966 | 0.01075 | 0.001 | -89.87
-10 | -0.927 | 0.0093 | 0 | -99.659
-9.5 | -0.885 | 0.00901 | -0.001 | -98.253
-9 | -0.841 | 0.00881 | -0.002 | -95.505
-8.5 | -0.795 | 0.00859 | -0.003 | -92.559
-8 | -0.748 | 0.00837 | -0.003 | -89.375
-7.5 | -0.699 | 0.00813 | -0.004 | -85.934
-7 | -0.648 | 0.0082 | -0.005 | -79.002
-6.5 | -0.596 | 0.00797 | -0.006 | -74.804
-6 | -0.543 | 0.00791 | -0.007 | -68.613
-5.5 | -0.488 | 0.0077 | -0.008 | -63.456
-5 | -0.433 | 0.00762 | -0.008 | -56.824
-4.5 | -0.377 | 0.00779 | -0.009 | -48.383
-4 | -0.32 | 0.00742 | -0.01 | -43.183
-3.5 | -0.263 | 0.00732 | -0.011 | -35.899
-3 | -0.205 | 0.00724 | -0.012 | -28.318
-2.5 | -0.147 | 0.00755 | -0.012 | -19.427
-2 | -0.088 | 0.00721 | -0.013 | -12.233
-1.5 | -0.029 | 0.00717 | -0.014 | -4.099
-1 | 0.03 | 0.00714 | -0.015 | 4.145
-0.5 | 0.089 | 0.0079 | -0.016 | 11.219
0 | 0.149 | 0.00706 | -0.017 | 21.077
0.5 | 0.208 | 0.00755 | -0.017 | 27.59
1 | 0.268 | 0.00757 | -0.018 | 35.394
1.5 | 0.327 | 0.00738 | -0.019 | 44.384
2 | 0.387 | 0.00814 | -0.02 | 47.549
2.5 | 0.446 | 0.00737 | -0.021 | 60.568
3 | 0.506 | 0.00738 | -0.022 | 68.524
3.5 | 0.565 | 0.00851 | -0.022 | 66.388
4 | 0.623 | 0.00846 | -0.023 | 73.713
4.5 | 0.682 | 0.00888 | -0.024 | 76.794
5 | 0.739 | 0.00924 | -0.025 | 79.977
5.5 | 0.796 | 0.00841 | -0.026 | 94.701
6 | 0.853 | 0.00857 | -0.027 | 99.499
6.5 | 0.908 | 0.00889 | -0.027 | 102.211
7 | 0.963 | 0.0091 | -0.028 | 105.773
7.5 | 1.016 | 0.01051 | -0.029 | 96.733
8 | 1.068 | 0.01069 | -0.03 | 99.939
8.5 | 1.119 | 0.00957 | -0.031 | 117.006
9 | 1.169 | 0.00987 | -0.031 | 118.362
9.5 | 1.216 | 0.0103 | -0.032 | 118.036
10 | 1.262 | 0.01064 | -0.033 | 118.608
10.5 | 1.306 | 0.01085 | -0.034 | 120.352
11 | 1.348 | 0.0113 | -0.034 | 119.21
11.5 | 1.387 | 0.01163 | -0.035 | 119.217
12 | 1.424 | 0.01223 | -0.036 | 116.454
12.5 | 1.459 | 0.01263 | -0.037 | 115.464
13 | 1.491 | 0.01492 | -0.037 | 99.908
13.5 | 1.502 | 0.01565 | -0.038 | 95.964
14 | 1.516 | 0.01675 | -0.038 | 90.494
14.5 | 1.518 | 0.01807 | -0.039 | 84.035
15 | 1.515 | 0.01924 | -0.039 | 78.745
15.5 | 1.503 | 0.02118 | -0.04 | 70.967
16 | 1.48 | 0.02486 | -0.04 | 59.519
16.5 | 1.448 | 0.03003 | -0.04 | 48.23
17 | 1.411 | 0.03684 | -0.04 | 38.306
17.5 | 1.371 | 0.04501 | -0.039 | 30.466
18 | 1.333 | 0.05247 | -0.039 | 25.407
18.5 | 1.287 | 0.06307 | -0.039 | 20.412
19 | 1.257 | 0.06596 | -0.039 | 19.053
19.5 | 1.202 | 0.08307 | -0.038 | 14.466

## 148. Re 20M Mach 0.10 (2)
BIGFOIL.COM POLAR EXPORT
NACA2R112
NACA 2R112 |  |  |  | Cl Max: | 1.9561 | at alpha= | 20 | deg
XFOIL ncrit=9 |  |  |  | L/D Max: | 152.217 | at alpha= | 10 | deg
Re: | 20000000 |  |  | Cd Min: | 0.03743 | at alpha= | 20 | deg
Mach: | 0.1 |  |  | Cl=0 at alpha= | -1.1962 | deg
|  |  |  | @ Cl=0.1, Cd= | 0.0051267
|  |  |  | @ Cl=0.4, Cd= | 0.0052118
|  |  |  | @ Cl=0.6, Cd= | 0.0057167
alpha (deg) | Cl | Cd | Cm | Cl/Cd
-20 | -1.9025 | 0.02418 | -0.0532 | -78.6807
-19.5 | -1.8878 | 0.02225 | -0.0488 | -84.8449
-19 | -1.8703 | 0.02073 | -0.0437 | -90.2219
-18.5 | -1.8466 | 0.01937 | -0.039 | -95.333
-18 | -1.8127 | 0.01806 | -0.0358 | -100.371
-17.5 | -1.7749 | 0.01684 | -0.0331 | -105.3979
-17 | -1.7331 | 0.0158 | -0.0309 | -109.6899
-16.5 | -1.688 | 0.01492 | -0.029 | -113.1367
-16 | -1.6409 | 0.01414 | -0.0274 | -116.0467
-15.5 | -1.5923 | 0.01343 | -0.026 | -118.5629
-15 | -1.5435 | 0.01267 | -0.0246 | -121.8232
-14.5 | -1.4941 | 0.0119 | -0.0232 | -125.5546
-14 | -1.4412 | 0.01122 | -0.0225 | -128.4492
-13.5 | -1.3903 | 0.01072 | -0.0213 | -129.6922
-13 | -1.3392 | 0.01027 | -0.02 | -130.3992
-12.5 | -1.2871 | 0.00976 | -0.019 | -131.875
-12 | -1.2338 | 0.0093 | -0.0182 | -132.6667
-11.5 | -1.1793 | 0.00895 | -0.0176 | -131.7654
-11 | -1.1252 | 0.00853 | -0.017 | -131.9109
-10.5 | -1.0699 | 0.00822 | -0.0165 | -130.1582
-10 | -1.0144 | 0.00789 | -0.0161 | -128.5678
-9.5 | -0.9585 | 0.00758 | -0.0158 | -126.4512
-9 | -0.902 | 0.00733 | -0.0156 | -123.0559
-8.5 | -0.8456 | 0.00705 | -0.0153 | -119.9433
-8 | -0.7884 | 0.00684 | -0.0152 | -115.2632
-7.5 | -0.7311 | 0.00664 | -0.0152 | -110.1054
-7 | -0.6738 | 0.00642 | -0.0151 | -104.9533
-6.5 | -0.6161 | 0.00627 | -0.0151 | -98.2616
-6 | -0.5584 | 0.00616 | -0.0152 | -90.6494
-5.5 | -0.5007 | 0.00602 | -0.0152 | -83.1728
-5 | -0.4428 | 0.00591 | -0.0153 | -74.9239
-4.5 | -0.3846 | 0.00581 | -0.0154 | -66.1962
-4 | -0.3265 | 0.00569 | -0.0156 | -57.3814
-3.5 | -0.2682 | 0.00559 | -0.0158 | -47.9785
-3 | -0.2101 | 0.00547 | -0.0159 | -38.4095
-2.5 | -0.1518 | 0.00537 | -0.0162 | -28.2682
-2 | -0.0935 | 0.00527 | -0.0164 | -17.7419
-1.5 | -0.0353 | 0.00521 | -0.0166 | -6.7754
-1 | 0.0228 | 0.00518 | -0.0169 | 4.4015
-0.5 | 0.0808 | 0.00513 | -0.0171 | 15.7505
0 | 0.139 | 0.00512 | -0.0174 | 27.1484
0.5 | 0.1971 | 0.00509 | -0.0176 | 38.723
1 | 0.2546 | 0.00517 | -0.0178 | 49.2456
1.5 | 0.3124 | 0.00518 | -0.0181 | 60.3089
2 | 0.3703 | 0.00517 | -0.0184 | 71.6248
2.5 | 0.4271 | 0.00525 | -0.0185 | 81.3524
3 | 0.4833 | 0.00549 | -0.0186 | 88.0328
3.5 | 0.5405 | 0.00559 | -0.0188 | 96.6905
4 | 0.5973 | 0.00571 | -0.019 | 104.606
4.5 | 0.6541 | 0.00585 | -0.0191 | 111.812
5 | 0.7091 | 0.00585 | -0.019 | 121.2137
5.5 | 0.7633 | 0.00587 | -0.0187 | 130.0341
6 | 0.8188 | 0.00613 | -0.0186 | 133.5726
6.5 | 0.8749 | 0.00636 | -0.0187 | 137.5629
7 | 0.9301 | 0.00656 | -0.0185 | 141.7835
7.5 | 0.9839 | 0.00675 | -0.018 | 145.763
8 | 1.0371 | 0.00702 | -0.0174 | 147.735
8.5 | 1.0903 | 0.00727 | -0.0168 | 149.9725
9 | 1.1459 | 0.0076 | -0.0169 | 150.7763
9.5 | 1.2049 | 0.00795 | -0.0177 | 151.5597
10 | 1.2634 | 0.0083 | -0.0185 | 152.2169
10.5 | 1.3208 | 0.00874 | -0.0192 | 151.1213
11 | 1.3774 | 0.00918 | -0.0197 | 150.0436
11.5 | 1.4333 | 0.00966 | -0.0201 | 148.3747
12 | 1.4852 | 0.01023 | -0.0197 | 145.1808
12.5 | 1.5298 | 0.01071 | -0.0177 | 142.8385
13 | 1.5763 | 0.01132 | -0.0163 | 139.2491
13.5 | 1.6239 | 0.01189 | -0.0152 | 136.577
14 | 1.6698 | 0.01255 | -0.0139 | 133.0518
14.5 | 1.7133 | 0.01331 | -0.0123 | 128.7228
15 | 1.7563 | 0.01402 | -0.0106 | 125.271
15.5 | 1.7945 | 0.01484 | -0.0082 | 120.9232
16 | 1.8207 | 0.01586 | -0.0039 | 114.7982
16.5 | 1.8472 | 0.0171 | -0.0004 | 108.0234
17 | 1.8737 | 0.01851 | 0.0026 | 101.2264
17.5 | 1.8987 | 0.02021 | 0.0051 | 93.9485
18 | 1.9201 | 0.02235 | 0.0073 | 85.9105
18.5 | 1.9368 | 0.02507 | 0.0092 | 77.2557
19 | 1.9478 | 0.02853 | 0.0106 | 68.272
19.5 | 1.9542 | 0.03268 | 0.0115 | 59.798
20 | 1.9561 | 0.03743 | 0.012 | 52.2602

## 149. Re 20M Mach 0.25 (1)
BIGFOIL.COM POLAR EXPORT
NACA2R112
NACA 2R112 |  |  |  | Cl Max: | 1.461 | at alpha= | 14 | deg
JavaFoil+Calcfoil stall+Eppler ext transition |  |  |  | L/D Max: | 117.067 | at alpha= | 9 | deg
Re: | 20000000 |  |  | Cd Min: | 0.007 | at alpha= | 0 | deg
Mach: | 0.25 |  |  | Cl=0 at alpha= | -1.25 | deg
|  |  |  | @ Cl=0.1, Cd= | 0.0078207
|  |  |  | @ Cl=0.4, Cd= | 0.0081998
|  |  |  | @ Cl=0.6, Cd= | 0.0085333
alpha (deg) | Cl | Cd | Cm | Cl/Cd
-17.5 | -0.592 | 0.14374 | 0.006 | -4.122
-17 | -0.644 | 0.13421 | 0.006 | -4.8
-16.5 | -0.692 | 0.12484 | 0.006 | -5.543
-16 | -0.736 | 0.11597 | 0.005 | -6.347
-15.5 | -0.775 | 0.10773 | 0.005 | -7.19
-15 | -0.815 | 0.09237 | 0.005 | -8.825
-14.5 | -0.852 | 0.07865 | 0.005 | -10.835
-14 | -0.902 | 0.05577 | 0.005 | -16.171
-13.5 | -1.008 | 0.02029 | 0.005 | -49.674
-13 | -1.037 | 0.01609 | 0.004 | -64.451
-12.5 | -1.049 | 0.01426 | 0.004 | -73.515
-12 | -1.044 | 0.01305 | 0.003 | -80.009
-11.5 | -1.023 | 0.01081 | 0.002 | -94.646
-11 | -0.995 | 0.01044 | 0.001 | -95.338
-10.5 | -0.964 | 0.00993 | 0.001 | -97.052
-10 | -0.929 | 0.01084 | 0 | -85.67
-9.5 | -0.891 | 0.00924 | -0.001 | -96.394
-9 | -0.85 | 0.00904 | -0.002 | -94.054
-8.5 | -0.806 | 0.00869 | -0.003 | -92.755
-8 | -0.76 | 0.00846 | -0.004 | -89.835
-7.5 | -0.712 | 0.00822 | -0.004 | -86.596
-7 | -0.661 | 0.00828 | -0.005 | -79.835
-6.5 | -0.609 | 0.00806 | -0.006 | -75.498
-6 | -0.555 | 0.00797 | -0.007 | -69.634
-5.5 | -0.5 | 0.00781 | -0.008 | -64.057
-5 | -0.444 | 0.00769 | -0.009 | -57.694
-4.5 | -0.387 | 0.00787 | -0.009 | -49.136
-4 | -0.329 | 0.00747 | -0.01 | -44.003
-3.5 | -0.27 | 0.00735 | -0.011 | -36.692
-3 | -0.21 | 0.00727 | -0.012 | -28.97
-2.5 | -0.151 | 0.00762 | -0.013 | -19.776
-2 | -0.091 | 0.00723 | -0.014 | -12.535
-1.5 | -0.03 | 0.00714 | -0.015 | -4.233
-1 | 0.03 | 0.00707 | -0.015 | 4.299
-0.5 | 0.091 | 0.00796 | -0.016 | 11.445
0 | 0.153 | 0.007 | -0.017 | 21.845
0.5 | 0.214 | 0.00752 | -0.018 | 28.474
1 | 0.275 | 0.00754 | -0.019 | 36.482
1.5 | 0.336 | 0.00741 | -0.02 | 45.401
2 | 0.398 | 0.00823 | -0.02 | 48.3
2.5 | 0.459 | 0.00731 | -0.021 | 62.768
3 | 0.52 | 0.00737 | -0.022 | 70.529
3.5 | 0.58 | 0.00855 | -0.023 | 67.883
4 | 0.64 | 0.0085 | -0.024 | 75.339
4.5 | 0.7 | 0.00895 | -0.025 | 78.233
5 | 0.759 | 0.00944 | -0.026 | 80.39
5.5 | 0.817 | 0.00849 | -0.026 | 96.23
6 | 0.875 | 0.0087 | -0.027 | 100.569
6.5 | 0.931 | 0.01012 | -0.028 | 92.012
7 | 0.986 | 0.01036 | -0.029 | 95.135
7.5 | 1.04 | 0.01079 | -0.03 | 96.322
8 | 1.092 | 0.01104 | -0.031 | 98.901
8.5 | 1.142 | 0.00979 | -0.031 | 116.683
9 | 1.19 | 0.01017 | -0.032 | 117.067
9.5 | 1.236 | 0.01067 | -0.033 | 115.902
10 | 1.28 | 0.01106 | -0.034 | 115.673
10.5 | 1.32 | 0.01129 | -0.035 | 116.91
11 | 1.358 | 0.01182 | -0.035 | 114.899
11.5 | 1.392 | 0.01237 | -0.036 | 112.546
12 | 1.423 | 0.01465 | -0.037 | 97.118
12.5 | 1.429 | 0.01586 | -0.037 | 90.108
13 | 1.442 | 0.01689 | -0.038 | 85.381
13.5 | 1.454 | 0.01822 | -0.038 | 79.792
14 | 1.461 | 0.0195 | -0.039 | 74.948
14.5 | 1.442 | 0.02117 | -0.039 | 68.118
15 | 1.413 | 0.02311 | -0.04 | 61.159
15.5 | 1.352 | 0.031 | -0.039 | 43.633
16 | 1.286 | 0.04114 | -0.039 | 31.259
16.5 | 1.191 | 0.06491 | -0.037 | 18.344
17 | 1.131 | 0.07233 | -0.037 | 15.642
17.5 | 1.04 | 0.09889 | -0.034 | 10.516
18 | 0.956 | 0.12433 | -0.031 | 7.688
18.5 | 0.886 | 0.13571 | -0.031 | 6.525
19 | 0.806 | 0.15469 | -0.029 | 5.209

## 150. Re 20M Mach 0.25 (2)
BIGFOIL.COM POLAR EXPORT
NACA2R112
NACA 2R112 |  |  |  | Cl Max: | 1.9096 | at alpha= | 18 | deg
XFOIL ncrit=9 |  |  |  | L/D Max: | 151.351 | at alpha= | 9.5 | deg
Re: | 20000000 |  |  | Cd Min: | 0.14684 | at alpha= | -20 | deg
Mach: | 0.25 |  |  | Cl=0 at alpha= | -1.2017 | deg
|  |  |  | @ Cl=0.1, Cd= | 0.0051326
|  |  |  | @ Cl=0.4, Cd= | 0.0052271
|  |  |  | @ Cl=0.6, Cd= | 0.0057214
alpha (deg) | Cl | Cd | Cm | Cl/Cd
-20 | -1.1478 | 0.14684 | 0.0099 | -7.8167
-19.5 | -1.6613 | 0.06537 | -0.0518 | -25.4138
-19 | -1.7704 | 0.04174 | -0.0718 | -42.4149
-18.5 | -1.8003 | 0.03236 | -0.076 | -55.6335
-18 | -1.8095 | 0.02721 | -0.0736 | -66.5013
-17.5 | -1.8056 | 0.02394 | -0.0682 | -75.4219
-17 | -1.7931 | 0.02168 | -0.0613 | -82.7076
-16.5 | -1.7651 | 0.01988 | -0.0553 | -88.7877
-16 | -1.725 | 0.01822 | -0.0508 | -94.6762
-15.5 | -1.6807 | 0.01667 | -0.0467 | -100.8218
-15 | -1.6325 | 0.01529 | -0.043 | -106.7691
-14.5 | -1.5802 | 0.01415 | -0.0399 | -111.6749
-14 | -1.5252 | 0.01321 | -0.0371 | -115.458
-13.5 | -1.4666 | 0.01239 | -0.035 | -118.3697
-13 | -1.4141 | 0.01159 | -0.0319 | -122.0104
-12.5 | -1.3577 | 0.01088 | -0.0296 | -124.7886
-12 | -1.2992 | 0.01032 | -0.0278 | -125.8915
-11.5 | -1.2409 | 0.00973 | -0.026 | -127.5334
-11 | -1.1821 | 0.00922 | -0.0245 | -128.2104
-10.5 | -1.1225 | 0.00881 | -0.0232 | -127.412
-10 | -1.0632 | 0.00835 | -0.0219 | -127.3293
-9.5 | -1.003 | 0.008 | -0.0209 | -125.375
-9 | -0.9432 | 0.00762 | -0.02 | -123.7795
-8.5 | -0.8827 | 0.00734 | -0.0193 | -120.2589
-8 | -0.8225 | 0.00703 | -0.0186 | -116.9986
-7.5 | -0.7617 | 0.00681 | -0.0181 | -111.8502
-7 | -0.701 | 0.00659 | -0.0177 | -106.3733
-6.5 | -0.6406 | 0.00638 | -0.0174 | -100.4075
-6 | -0.5799 | 0.00624 | -0.0171 | -92.9327
-5.5 | -0.5193 | 0.00611 | -0.017 | -84.9918
-5 | -0.459 | 0.00597 | -0.0168 | -76.8844
-4.5 | -0.3984 | 0.00587 | -0.0168 | -67.8705
-4 | -0.3378 | 0.00575 | -0.0168 | -58.7478
-3.5 | -0.2772 | 0.00564 | -0.0168 | -49.1489
-3 | -0.2168 | 0.00553 | -0.0169 | -39.2043
-2.5 | -0.1566 | 0.0054 | -0.017 | -29
-2 | -0.0961 | 0.0053 | -0.0172 | -18.1321
-1.5 | -0.0358 | 0.00523 | -0.0174 | -6.8451
-1 | 0.0242 | 0.00519 | -0.0175 | 4.6628
-0.5 | 0.0842 | 0.00513 | -0.0177 | 16.4133
0 | 0.1443 | 0.00514 | -0.018 | 28.0739
1 | 0.2638 | 0.00518 | -0.0184 | 50.9266
1.5 | 0.3235 | 0.00519 | -0.0186 | 62.3314
2 | 0.3833 | 0.00518 | -0.0189 | 73.9961
3 | 0.5002 | 0.00551 | -0.0189 | 90.7804
4 | 0.6182 | 0.00576 | -0.0191 | 107.3264
4.5 | 0.6768 | 0.00594 | -0.0191 | 113.9394
5 | 0.7336 | 0.00592 | -0.0188 | 123.9189
5.5 | 0.79 | 0.00598 | -0.0183 | 132.107
6 | 0.8477 | 0.00628 | -0.018 | 134.9841
6.5 | 0.9064 | 0.00653 | -0.0179 | 138.8055
7 | 0.9641 | 0.00671 | -0.0174 | 143.6811
7.5 | 1.0203 | 0.00696 | -0.0166 | 146.5948
8 | 1.0764 | 0.00723 | -0.0157 | 148.8797
8.5 | 1.1316 | 0.00754 | -0.0145 | 150.0796
9 | 1.192 | 0.00792 | -0.0146 | 150.5051
9.5 | 1.2547 | 0.00829 | -0.0151 | 151.351
10 | 1.3162 | 0.00877 | -0.0153 | 150.0798
10.5 | 1.3771 | 0.00925 | -0.0154 | 148.8757
11 | 1.4372 | 0.0098 | -0.0153 | 146.6531
11.5 | 1.4958 | 0.01044 | -0.0149 | 143.2759
12 | 1.5429 | 0.01102 | -0.012 | 140.0091
12.5 | 1.5917 | 0.0117 | -0.0096 | 136.0427
13 | 1.6414 | 0.01243 | -0.0073 | 132.0515
13.5 | 1.6884 | 0.01328 | -0.0047 | 127.1386
14 | 1.7343 | 0.01411 | -0.002 | 122.9128
14.5 | 1.7681 | 0.01513 | 0.0027 | 116.8605
15 | 1.797 | 0.01647 | 0.0074 | 109.1075
15.5 | 1.827 | 0.01803 | 0.0113 | 101.3311
16 | 1.8548 | 0.01999 | 0.0146 | 92.7864
16.5 | 1.8776 | 0.02255 | 0.0175 | 83.2639
17 | 1.8935 | 0.02597 | 0.0199 | 72.9111
17.5 | 1.9038 | 0.03019 | 0.0214 | 63.0606
18 | 1.9096 | 0.03511 | 0.0223 | 54.3891
18.5 | 1.9095 | 0.04077 | 0.0226 | 46.8359
19 | 1.9016 | 0.0475 | 0.0221 | 40.0337
19.5 | 1.8858 | 0.05543 | 0.0207 | 34.0213
20 | 1.8616 | 0.06456 | 0.0184 | 28.8352

## 151. Re 20M Mach 0.50 (1)
BIGFOIL.COM POLAR EXPORT
NACA2R112
NACA 2R112 |  |  |  | Cl Max: | 1.185 | at alpha= | 8.5 | deg
JavaFoil+Calcfoil stall+Eppler ext transition |  |  |  | L/D Max: | 106.473 | at alpha= | 8 | deg
Re: | 20000000 |  |  | Cd Min: | 0.00695 | at alpha= | 0 | deg
Mach: | 0.5 |  |  | Cl=0 at alpha= | -1.25 | deg
|  |  |  | @ Cl=0.1, Cd= | 0.0075947
|  |  |  | @ Cl=0.4, Cd= | 0.0075029
|  |  |  | @ Cl=0.6, Cd= | 0.0085666
alpha (deg) | Cl | Cd | Cm | Cl/Cd
-20 | -1 | 0.17359 | 0.01 | -5.763
-19.5 | -0.974 | 0.16918 | 0.01 | -5.759
-19 | -0.949 | 0.15806 | 0.009 | -6.003
-18.5 | -0.922 | 0.15235 | 0.009 | -6.053
-18 | -0.895 | 0.15247 | 0.008 | -5.872
-17.5 | -0.869 | 0.14888 | 0.007 | -5.834
-17 | -0.843 | 0.14275 | 0.007 | -5.904
-16.5 | -0.817 | 0.13888 | 0.006 | -5.883
-16 | -0.795 | 0.11763 | 0.006 | -6.759
-15.5 | -0.771 | 0.10891 | 0.006 | -7.08
-15 | -0.745 | 0.10216 | 0.005 | -7.294
-14.5 | -0.722 | 0.09336 | 0.005 | -7.729
-14 | -0.694 | 0.09019 | 0.004 | -7.699
-13.5 | -0.666 | 0.08644 | 0.004 | -7.703
-13 | -0.638 | 0.08444 | 0.003 | -7.552
-12.5 | -0.607 | 0.08642 | 0.002 | -7.028
-12 | -0.582 | 0.07884 | 0.002 | -7.378
-11.5 | -0.553 | 0.089 | 0.001 | -6.217
-11 | -0.529 | 0.07508 | 0.001 | -7.044
-10.5 | -0.502 | 0.07146 | 0 | -7.027
-10 | -0.477 | 0.06382 | 0 | -7.476
-9.5 | -0.467 | 0.04524 | -0.001 | -10.328
-9 | -0.507 | 0.0138 | -0.002 | -36.711
-8.5 | -0.581 | 0.02051 | -0.003 | -28.31
-8 | -0.715 | 0.00974 | -0.004 | -73.42
-7.5 | -0.714 | 0.00911 | -0.005 | -78.367
-7 | -0.687 | 0.00868 | -0.006 | -79.191
-6.5 | -0.647 | 0.00856 | -0.007 | -75.576
-6 | -0.599 | 0.00831 | -0.008 | -72.055
-5.5 | -0.545 | 0.00809 | -0.009 | -67.409
-5 | -0.487 | 0.00824 | -0.01 | -59.193
-4.5 | -0.427 | 0.00773 | -0.011 | -55.203
-4 | -0.364 | 0.00757 | -0.011 | -48.122
-3.5 | -0.3 | 0.00741 | -0.012 | -40.481
-3 | -0.234 | 0.008 | -0.013 | -29.298
-2.5 | -0.168 | 0.00709 | -0.014 | -23.699
-2 | -0.101 | 0.00716 | -0.015 | -14.129
-1.5 | -0.034 | 0.00709 | -0.016 | -4.755
-1 | 0.034 | 0.00709 | -0.017 | 4.787
-0.5 | 0.102 | 0.00761 | -0.018 | 13.379
0 | 0.171 | 0.00695 | -0.019 | 24.568
0.5 | 0.239 | 0.00766 | -0.02 | 31.231
1 | 0.308 | 0.00765 | -0.021 | 40.195
1.5 | 0.376 | 0.00745 | -0.022 | 50.475
2 | 0.444 | 0.0076 | -0.023 | 58.44
2.5 | 0.512 | 0.00827 | -0.024 | 61.957
3 | 0.58 | 0.00848 | -0.025 | 68.464
3.5 | 0.647 | 0.00877 | -0.026 | 73.814
4 | 0.714 | 0.00789 | -0.027 | 90.509
4.5 | 0.779 | 0.00851 | -0.028 | 91.548
5 | 0.843 | 0.00875 | -0.029 | 96.35
5.5 | 0.905 | 0.00904 | -0.03 | 100.188
6 | 0.965 | 0.00955 | -0.03 | 101.089
6.5 | 1.022 | 0.00983 | -0.031 | 103.96
7 | 1.074 | 0.01012 | -0.032 | 106.148
7.5 | 1.12 | 0.01253 | -0.033 | 89.416
8 | 1.159 | 0.01088 | -0.034 | 106.473
8.5 | 1.185 | 0.01383 | -0.035 | 85.688
9 | 1.177 | 0.01502 | -0.035 | 78.329
9.5 | 1.139 | 0.01638 | -0.036 | 69.534
10 | 0.978 | 0.01832 | -0.037 | 53.374
10.5 | 0.769 | 0.02108 | -0.037 | 36.469
11 | 0.79 | 0.0249 | -0.037 | 31.736
11.5 | 0.785 | 0.03931 | -0.035 | 19.956
12 | 0.797 | 0.04953 | -0.035 | 16.1
12.5 | 0.777 | 0.08187 | -0.029 | 9.488
13 | 0.789 | 0.09889 | -0.025 | 7.974
13.5 | 0.819 | 0.10028 | -0.027 | 8.163

## 152. Re 20M Mach 0.50 (2)
BIGFOIL.COM POLAR EXPORT
NACA2R112
NACA 2R112 |  |  |  | Cl Max: | 1.5672 | at alpha= | 10 | deg
XFOIL ncrit=9 |  |  |  | L/D Max: | 150.215 | at alpha= | 7.5 | deg
Re: | 20000000 |  |  | Cd Min: | 0.01154 | at alpha= | 10 | deg
Mach: | 0.5 |  |  | Cl=0 at alpha= | -99 | deg
|  |  |  | @ Cl=0.1, Cd= | 0.0052
|  |  |  | @ Cl=0.4, Cd= | 0.0052762
|  |  |  | @ Cl=0.6, Cd= | 0.0057179
alpha (deg) | Cl | Cd | Cm | Cl/Cd
0 | 0.1685 | 0.0052 | -0.0208 | 32.4038
0.5 | 0.2368 | 0.00523 | -0.0208 | 45.2772
1 | 0.3054 | 0.00528 | -0.0208 | 57.8409
1.5 | 0.3737 | 0.00528 | -0.0208 | 70.7765
2 | 0.4425 | 0.00527 | -0.0208 | 83.9658
2.5 | 0.5103 | 0.00537 | -0.0206 | 95.0279
3 | 0.5772 | 0.00564 | -0.0202 | 102.3404
3.5 | 0.6445 | 0.00587 | -0.0196 | 109.7956
4 | 0.7126 | 0.00607 | -0.0191 | 117.397
4.5 | 0.78 | 0.0063 | -0.0182 | 123.8095
5 | 0.8441 | 0.00637 | -0.0166 | 132.5118
5.5 | 0.911 | 0.00665 | -0.0151 | 136.9925
6 | 0.9811 | 0.00695 | -0.0138 | 141.1655
6.5 | 1.0512 | 0.00722 | -0.0121 | 145.5956
7 | 1.1195 | 0.00754 | -0.0097 | 148.4748
7.5 | 1.1882 | 0.00791 | -0.0069 | 150.2149
8 | 1.2567 | 0.00837 | -0.0036 | 150.1434
8.5 | 1.3337 | 0.00889 | -0.0015 | 150.0225
9 | 1.4138 | 0.00952 | 0.0006 | 148.5084
9.5 | 1.4941 | 0.01022 | 0.0034 | 146.1937
10 | 1.5672 | 0.01154 | 0.0083 | 135.8059