## index
index | Re | Mach | Datasource
1 | 50000 | 0 | JavaFoil+Calcfoil stall+Eppler ext transition
2 | 50000 | 0 | XFOIL ncrit=9
3 | 50000 | 0.1 | JavaFoil+Calcfoil stall+Eppler ext transition
4 | 50000 | 0.1 | XFOIL ncrit=9
5 | 50000 | 0.25 | JavaFoil+Calcfoil stall+Eppler ext transition
6 | 50000 | 0.25 | XFOIL ncrit=9
7 | 50000 | 0.5 | JavaFoil+Calcfoil stall+Eppler ext transition
8 | 50000 | 0.5 | XFOIL ncrit=9
9 | 100000 | 0 | JavaFoil+Calcfoil stall+Eppler ext transition
10 | 100000 | 0 | XFOIL ncrit=9
11 | 100000 | 0.1 | JavaFoil+Calcfoil stall+Eppler ext transition
12 | 100000 | 0.1 | XFOIL ncrit=9
13 | 100000 | 0.25 | JavaFoil+Calcfoil stall+Eppler ext transition
14 | 100000 | 0.25 | XFOIL ncrit=9
15 | 100000 | 0.5 | JavaFoil+Calcfoil stall+Eppler ext transition
16 | 100000 | 0.5 | XFOIL ncrit=9
17 | 250000 | 0 | JavaFoil+Calcfoil stall+Eppler ext transition
18 | 250000 | 0 | XFOIL ncrit=9
19 | 250000 | 0.1 | JavaFoil+Calcfoil stall+Eppler ext transition
20 | 250000 | 0.1 | XFOIL ncrit=9
21 | 250000 | 0.25 | JavaFoil+Calcfoil stall+Eppler ext transition
22 | 250000 | 0.25 | XFOIL ncrit=9
23 | 250000 | 0.5 | JavaFoil+Calcfoil stall+Eppler ext transition
24 | 250000 | 0.5 | XFOIL ncrit=9
25 | 500000 | 0 | JavaFoil+Calcfoil stall+Eppler ext transition
26 | 500000 | 0 | XFOIL ncrit=9
27 | 500000 | 0.1 | JavaFoil+Calcfoil stall+Eppler ext transition
28 | 500000 | 0.1 | XFOIL ncrit=9
29 | 500000 | 0.25 | JavaFoil+Calcfoil stall+Eppler ext transition
30 | 500000 | 0.25 | XFOIL ncrit=9
31 | 500000 | 0.5 | JavaFoil+Calcfoil stall+Eppler ext transition
32 | 500000 | 0.5 | XFOIL ncrit=9
33 | 750000 | 0 | JavaFoil+Calcfoil stall+Eppler ext transition
34 | 750000 | 0 | XFOIL ncrit=9
35 | 750000 | 0.1 | JavaFoil+Calcfoil stall+Eppler ext transition
36 | 750000 | 0.1 | XFOIL ncrit=9
37 | 750000 | 0.25 | JavaFoil+Calcfoil stall+Eppler ext transition
38 | 750000 | 0.25 | XFOIL ncrit=9
39 | 750000 | 0.5 | JavaFoil+Calcfoil stall+Eppler ext transition
40 | 750000 | 0.5 | XFOIL ncrit=9
41 | 1000000 | 0 | JavaFoil+Calcfoil stall+Eppler ext transition
42 | 1000000 | 0 | XFOIL ncrit=9
43 | 1000000 | 0.1 | JavaFoil+Calcfoil stall+Eppler ext transition
44 | 1000000 | 0.1 | XFOIL ncrit=9
45 | 1000000 | 0.25 | JavaFoil+Calcfoil stall+Eppler ext transition
46 | 1000000 | 0.25 | XFOIL ncrit=9
47 | 1000000 | 0.5 | JavaFoil+Calcfoil stall+Eppler ext transition
48 | 1000000 | 0.5 | XFOIL ncrit=9
49 | 2000000 | 0 | JavaFoil+Calcfoil stall+Eppler ext transition
50 | 2000000 | 0 | XFOIL ncrit=9
51 | 2000000 | 0.1 | JavaFoil+Calcfoil stall+Eppler ext transition
52 | 2000000 | 0.1 | XFOIL ncrit=9
53 | 2000000 | 0.25 | JavaFoil+Calcfoil stall+Eppler ext transition
54 | 2000000 | 0.25 | XFOIL ncrit=9
55 | 2000000 | 0.5 | JavaFoil+Calcfoil stall+Eppler ext transition
56 | 2000000 | 0.5 | XFOIL ncrit=9
57 | 3000000 | 0 | JavaFoil+Calcfoil stall+Eppler ext transition
58 | 3000000 | 0 | XFOIL ncrit=9
59 | 3000000 | 0.1 | JavaFoil+Calcfoil stall+Eppler ext transition
60 | 3000000 | 0.1 | XFOIL ncrit=9
61 | 3000000 | 0.25 | JavaFoil+Calcfoil stall+Eppler ext transition
62 | 3000000 | 0.25 | XFOIL ncrit=9
63 | 3000000 | 0.5 | JavaFoil+Calcfoil stall+Eppler ext transition
64 | 3000000 | 0.5 | XFOIL ncrit=9
65 | 4000000 | 0 | JavaFoil+Calcfoil stall+Eppler ext transition
66 | 4000000 | 0 | XFOIL ncrit=9
67 | 4000000 | 0.1 | JavaFoil+Calcfoil stall+Eppler ext transition
68 | 4000000 | 0.1 | XFOIL ncrit=9
69 | 4000000 | 0.25 | JavaFoil+Calcfoil stall+Eppler ext transition
70 | 4000000 | 0.25 | XFOIL ncrit=9
71 | 4000000 | 0.5 | JavaFoil+Calcfoil stall+Eppler ext transition
72 | 4000000 | 0.5 | XFOIL ncrit=9
73 | 5000000 | 0 | JavaFoil+Calcfoil stall+Eppler ext transition
74 | 5000000 | 0 | XFOIL ncrit=9
75 | 5000000 | 0.1 | JavaFoil+Calcfoil stall+Eppler ext transition
76 | 5000000 | 0.1 | XFOIL ncrit=9
77 | 5000000 | 0.25 | JavaFoil+Calcfoil stall+Eppler ext transition
78 | 5000000 | 0.25 | XFOIL ncrit=9
79 | 5000000 | 0.5 | JavaFoil+Calcfoil stall+Eppler ext transition
80 | 5000000 | 0.5 | XFOIL ncrit=9
81 | 6000000 | 0 | JavaFoil+Calcfoil stall+Eppler ext transition
82 | 6000000 | 0 | XFOIL ncrit=9
83 | 6000000 | 0.1 | JavaFoil+Calcfoil stall+Eppler ext transition
84 | 6000000 | 0.1 | XFOIL ncrit=9
85 | 6000000 | 0.25 | JavaFoil+Calcfoil stall+Eppler ext transition
86 | 6000000 | 0.25 | XFOIL ncrit=9
87 | 6000000 | 0.5 | JavaFoil+Calcfoil stall+Eppler ext transition
88 | 6000000 | 0.5 | XFOIL ncrit=9
89 | 7000000 | 0 | JavaFoil+Calcfoil stall+Eppler ext transition
90 | 7000000 | 0 | XFOIL ncrit=9
91 | 7000000 | 0.1 | JavaFoil+Calcfoil stall+Eppler ext transition
92 | 7000000 | 0.1 | XFOIL ncrit=9
93 | 7000000 | 0.25 | JavaFoil+Calcfoil stall+Eppler ext transition
94 | 7000000 | 0.25 | XFOIL ncrit=9
95 | 7000000 | 0.5 | JavaFoil+Calcfoil stall+Eppler ext transition
96 | 7000000 | 0.5 | XFOIL ncrit=9
97 | 8000000 | 0 | JavaFoil+Calcfoil stall+Eppler ext transition
98 | 8000000 | 0 | XFOIL ncrit=9
99 | 8000000 | 0.1 | JavaFoil+Calcfoil stall+Eppler ext transition
100 | 8000000 | 0.1 | XFOIL ncrit=9
101 | 8000000 | 0.25 | JavaFoil+Calcfoil stall+Eppler ext transition
102 | 8000000 | 0.25 | XFOIL ncrit=9
103 | 8000000 | 0.5 | JavaFoil+Calcfoil stall+Eppler ext transition
104 | 8000000 | 0.5 | XFOIL ncrit=9
105 | 10000000 | 0 | JavaFoil+Calcfoil stall+Eppler ext transition
106 | 10000000 | 0 | XFOIL ncrit=9
107 | 10000000 | 0.1 | JavaFoil+Calcfoil stall+Eppler ext transition
108 | 10000000 | 0.1 | XFOIL ncrit=9
109 | 10000000 | 0.25 | JavaFoil+Calcfoil stall+Eppler ext transition
110 | 10000000 | 0.25 | XFOIL ncrit=9
111 | 10000000 | 0.5 | JavaFoil+Calcfoil stall+Eppler ext transition
112 | 10000000 | 0.5 | XFOIL ncrit=9
113 | 12000000 | 0 | JavaFoil+Calcfoil stall+Eppler ext transition
114 | 12000000 | 0 | XFOIL ncrit=9
115 | 12000000 | 0.1 | JavaFoil+Calcfoil stall+Eppler ext transition
116 | 12000000 | 0.1 | XFOIL ncrit=9
117 | 12000000 | 0.25 | JavaFoil+Calcfoil stall+Eppler ext transition
118 | 12000000 | 0.25 | XFOIL ncrit=9
119 | 12000000 | 0.5 | JavaFoil+Calcfoil stall+Eppler ext transition
120 | 12000000 | 0.5 | XFOIL ncrit=9
121 | 14000000 | 0 | JavaFoil+Calcfoil stall+Eppler ext transition
122 | 14000000 | 0 | XFOIL ncrit=9
123 | 14000000 | 0.1 | JavaFoil+Calcfoil stall+Eppler ext transition
124 | 14000000 | 0.1 | XFOIL ncrit=9
125 | 14000000 | 0.25 | JavaFoil+Calcfoil stall+Eppler ext transition
126 | 14000000 | 0.25 | XFOIL ncrit=9
127 | 14000000 | 0.5 | JavaFoil+Calcfoil stall+Eppler ext transition
128 | 14000000 | 0.5 | XFOIL ncrit=9
129 | 16000000 | 0 | JavaFoil+Calcfoil stall+Eppler ext transition
130 | 16000000 | 0 | XFOIL ncrit=9
131 | 16000000 | 0.1 | JavaFoil+Calcfoil stall+Eppler ext transition
132 | 16000000 | 0.1 | XFOIL ncrit=9
133 | 16000000 | 0.25 | JavaFoil+Calcfoil stall+Eppler ext transition
134 | 16000000 | 0.25 | XFOIL ncrit=9
135 | 16000000 | 0.5 | JavaFoil+Calcfoil stall+Eppler ext transition
136 | 16000000 | 0.5 | XFOIL ncrit=9
137 | 18000000 | 0 | JavaFoil+Calcfoil stall+Eppler ext transition
138 | 18000000 | 0 | XFOIL ncrit=9
139 | 18000000 | 0.1 | JavaFoil+Calcfoil stall+Eppler ext transition
140 | 18000000 | 0.1 | XFOIL ncrit=9
141 | 18000000 | 0.25 | JavaFoil+Calcfoil stall+Eppler ext transition
142 | 18000000 | 0.25 | XFOIL ncrit=9
143 | 18000000 | 0.5 | JavaFoil+Calcfoil stall+Eppler ext transition
144 | 18000000 | 0.5 | XFOIL ncrit=9
145 | 20000000 | 0 | JavaFoil+Calcfoil stall+Eppler ext transition
146 | 20000000 | 0 | XFOIL ncrit=9
147 | 20000000 | 0.1 | JavaFoil+Calcfoil stall+Eppler ext transition
148 | 20000000 | 0.1 | XFOIL ncrit=9
149 | 20000000 | 0.25 | JavaFoil+Calcfoil stall+Eppler ext transition
150 | 20000000 | 0.25 | XFOIL ncrit=9
151 | 20000000 | 0.5 | JavaFoil+Calcfoil stall+Eppler ext transition
152 | 20000000 | 0.5 | XFOIL ncrit=9

## 1. Re 50k Mach 0.00 (1)
BIGFOIL.COM POLAR EXPORT
NACA65-113 a=0.8
NACA65-113 a=0.8 |  |  |  | Cl Max: | 0.887 | at alpha= | 11.5 | deg
JavaFoil+Calcfoil stall+Eppler ext transition |  |  |  | L/D Max: | 27.791 | at alpha= | 4 | deg
Re: | 50000 |  |  | Cd Min: | 0.01755 | at alpha= | 0 | deg
Mach: | 0 |  |  | Cl=0 at alpha= | -0.7931 | deg
|  |  |  | @ Cl=0.1, Cd= | 0.017573
|  |  |  | @ Cl=0.4, Cd= | 0.019124
|  |  |  | @ Cl=0.6, Cd= | 0.046722
alpha (deg) | Cl | Cd | Cm | Cl/Cd
-17.5 | -0.65 | 0.29657 | 0.002 | -2.192
-17 | -0.671 | 0.27404 | 0.002 | -2.448
-16.5 | -0.691 | 0.25997 | 0.002 | -2.659
-16 | -0.71 | 0.23481 | 0.001 | -3.025
-15.5 | -0.728 | 0.22632 | 0.001 | -3.219
-15 | -0.745 | 0.20457 | 0.001 | -3.641
-14.5 | -0.759 | 0.18771 | 0.001 | -4.044
-14 | -0.771 | 0.17148 | 0 | -4.497
-13.5 | -0.781 | 0.15969 | 0 | -4.888
-13 | -0.787 | 0.14698 | 0 | -5.353
-12.5 | -0.79 | 0.13455 | 0 | -5.87
-12 | -0.789 | 0.12427 | -0.001 | -6.35
-11.5 | -0.785 | 0.11379 | -0.001 | -6.895
-11 | -0.776 | 0.10532 | -0.001 | -7.369
-10.5 | -0.763 | 0.0982 | -0.001 | -7.774
-10 | -0.747 | 0.08989 | -0.002 | -8.308
-9.5 | -0.726 | 0.08367 | -0.002 | -8.674
-9 | -0.699 | 0.077 | -0.002 | -9.072
-8.5 | -0.669 | 0.07105 | -0.003 | -9.412
-8 | -0.636 | 0.06592 | -0.003 | -9.65
-7.5 | -0.601 | 0.06189 | -0.003 | -9.711
-7 | -0.564 | 0.05741 | -0.004 | -9.822
-6.5 | -0.525 | 0.05347 | -0.004 | -9.813
-6 | -0.484 | 0.05043 | -0.004 | -9.589
-5.5 | -0.441 | 0.04709 | -0.005 | -9.364
-5 | -0.397 | 0.04469 | -0.005 | -8.885
-4.5 | -0.352 | 0.04216 | -0.005 | -8.351
-4 | -0.306 | 0.04015 | -0.006 | -7.625
-3.5 | -0.26 | 0.0382 | -0.007 | -6.81
-3 | -0.262 | 0.0186 | -0.014 | -14.079
-2.5 | -0.195 | 0.01873 | -0.014 | -10.392
-2 | -0.138 | 0.01837 | -0.015 | -7.534
-1.5 | -0.081 | 0.0181 | -0.016 | -4.503
-1 | -0.024 | 0.01788 | -0.017 | -1.352
-0.5 | 0.034 | 0.01764 | -0.017 | 1.914
0 | 0.092 | 0.01755 | -0.018 | 5.249
0.5 | 0.15 | 0.01772 | -0.019 | 8.463
1 | 0.208 | 0.01794 | -0.02 | 11.57
1.5 | 0.265 | 0.0182 | -0.02 | 14.55
2 | 0.321 | 0.01851 | -0.021 | 17.33
2.5 | 0.377 | 0.01892 | -0.022 | 19.901
3 | 0.431 | 0.0194 | -0.023 | 22.233
3.5 | 0.502 | 0.01996 | -0.024 | 25.176
4 | 0.558 | 0.02008 | -0.025 | 27.791
4.5 | 0.502 | 0.04082 | -0.012 | 12.307
5 | 0.546 | 0.04319 | -0.012 | 12.652
5.5 | 0.589 | 0.04591 | -0.012 | 12.836
6 | 0.631 | 0.04901 | -0.012 | 12.874
6.5 | 0.671 | 0.05198 | -0.012 | 12.908
7 | 0.709 | 0.05655 | -0.012 | 12.539
7.5 | 0.744 | 0.0605 | -0.012 | 12.303
8 | 0.776 | 0.06546 | -0.012 | 11.849
8.5 | 0.803 | 0.07015 | -0.012 | 11.451
9 | 0.827 | 0.07553 | -0.012 | 10.956
9.5 | 0.848 | 0.08084 | -0.012 | 10.485
10 | 0.864 | 0.0895 | -0.013 | 9.65
10.5 | 0.875 | 0.09588 | -0.013 | 9.131
11 | 0.883 | 0.1033 | -0.013 | 8.55
11.5 | 0.887 | 0.1115 | -0.013 | 7.952
12 | 0.886 | 0.12244 | -0.013 | 7.238
12.5 | 0.882 | 0.13431 | -0.013 | 6.566
13 | 0.874 | 0.14153 | -0.013 | 6.176
13.5 | 0.863 | 0.15683 | -0.013 | 5.502
14 | 0.849 | 0.16692 | -0.014 | 5.086
14.5 | 0.832 | 0.18508 | -0.014 | 4.498
15 | 0.814 | 0.19285 | -0.014 | 4.22
15.5 | 0.793 | 0.2091 | -0.014 | 3.794
16 | 0.772 | 0.22954 | -0.014 | 3.361
16.5 | 0.749 | 0.24784 | -0.014 | 3.021

## 2. Re 50k Mach 0.00 (2)
BIGFOIL.COM POLAR EXPORT
NACA65-113 a=0.8
NACA65-113 a=0.8 |  |  |  | Cl Max: | 0.9045 | at alpha= | 9.5 | deg
XFOIL ncrit=9 |  |  |  | L/D Max: | 22.237 | at alpha= | 6.5 | deg
Re: | 50000 |  |  | Cd Min: | 0.17727 | at alpha= | 14.5 | deg
Mach: | 0 |  |  | Cl=0 at alpha= | 3.1271 | deg
|  |  |  | @ Cl=0.1, Cd= | 0.034863
|  |  |  | @ Cl=0.4, Cd= | 0.044739
|  |  |  | @ Cl=0.6, Cd= | 0.031681
alpha (deg) | Cl | Cd | Cm | Cl/Cd
-13 | -0.5227 | 0.15045 | -0.0009 | -3.4742
-12.5 | -0.5281 | 0.14569 | -0.0032 | -3.6248
-11.5 | -0.4885 | 0.12998 | -0.005 | -3.7583
-11 | -0.4812 | 0.12346 | -0.0059 | -3.8976
-10 | -0.4537 | 0.1096 | -0.0068 | -4.1396
-9.5 | -0.6068 | 0.07967 | -0.0407 | -7.6164
-9 | -0.7015 | 0.06963 | -0.0413 | -10.0747
-8.5 | -0.7194 | 0.06092 | -0.0377 | -11.8089
-8 | -0.7526 | 0.05519 | -0.0291 | -13.6365
-7.5 | -0.7443 | 0.04916 | -0.0237 | -15.1404
-7 | -0.7365 | 0.04428 | -0.0177 | -16.6328
-6.5 | -0.7146 | 0.03964 | -0.013 | -18.0272
-6 | -0.6814 | 0.03563 | -0.0092 | -19.1243
-5.5 | -0.6401 | 0.03223 | -0.0066 | -19.8604
-5 | -0.5904 | 0.02963 | -0.0042 | -19.9258
-4.5 | -0.5584 | 0.02738 | 0.0002 | -20.3944
-4 | -0.2653 | 0.03652 | -0.0029 | -7.2645
-3.5 | -0.1789 | 0.03456 | -0.012 | -5.1765
-3 | -0.1152 | 0.03308 | -0.0183 | -3.4825
-2.5 | -0.0467 | 0.03179 | -0.026 | -1.469
-2 | -0.0461 | 0.03177 | -0.0212 | -1.4511
-1.5 | -0.0471 | 0.03173 | -0.016 | -1.4844
-1 | -0.0471 | 0.03163 | -0.011 | -1.4891
-0.5 | -0.0468 | 0.03147 | -0.0059 | -1.4871
0 | -0.0471 | 0.03125 | -0.0008 | -1.5072
0.5 | -0.0487 | 0.03093 | 0.0046 | -1.5745
1 | -0.0524 | 0.03046 | 0.0104 | -1.7203
1.5 | -0.0588 | 0.02982 | 0.0166 | -1.9718
2 | -0.0626 | 0.02917 | 0.0225 | -2.146
2.5 | -0.0478 | 0.02926 | 0.0254 | -1.6336
3 | -0.0182 | 0.03011 | 0.0258 | -0.60445
3.5 | 0.0534 | 0.03296 | 0.0183 | 1.6201
4 | 0.1271 | 0.03597 | 0.0106 | 3.5335
4.5 | 0.1972 | 0.03889 | 0.0042 | 5.0707
5 | 0.2721 | 0.04183 | -0.002 | 6.5049
5.5 | 0.3499 | 0.04438 | -0.0073 | 7.8842
6 | 0.4545 | 0.04513 | -0.0123 | 10.0709
6.5 | 0.6342 | 0.02852 | 0.0077 | 22.237
7 | 0.71 | 0.03233 | 0.0068 | 21.961
7.5 | 0.7984 | 0.03729 | 0.0037 | 21.4106
8 | 0.8493 | 0.04295 | 0.0048 | 19.7742
8.5 | 0.8809 | 0.04908 | 0.0078 | 17.9482
9 | 0.895 | 0.05574 | 0.0117 | 16.0567
9.5 | 0.9045 | 0.06367 | 0.0149 | 14.2061
10 | 0.858 | 0.07214 | 0.02 | 11.8935
11 | 0.7011 | 0.10081 | 0.0091 | 6.9547
11.5 | 0.5954 | 0.13249 | -0.0211 | 4.4939
12 | 0.6098 | 0.14058 | -0.0225 | 4.3377
12.5 | 0.6142 | 0.14754 | -0.0241 | 4.1629
13 | 0.6282 | 0.1546 | -0.0253 | 4.0634
13.5 | 0.653 | 0.16359 | -0.0265 | 3.9917
14 | 0.6685 | 0.1719 | -0.0284 | 3.8889
14.5 | 0.669 | 0.17727 | -0.0315 | 3.7739

## 3. Re 50k Mach 0.10 (1)
BIGFOIL.COM POLAR EXPORT
NACA65-113 a=0.8
NACA65-113 a=0.8 |  |  |  | Cl Max: | 0.877 | at alpha= | 11.5 | deg
JavaFoil+Calcfoil stall+Eppler ext transition |  |  |  | L/D Max: | 27.793 | at alpha= | 4 | deg
Re: | 50000 |  |  | Cd Min: | 0.01759 | at alpha= | 0 | deg
Mach: | 0.1 |  |  | Cl=0 at alpha= | -0.7931 | deg
|  |  |  | @ Cl=0.1, Cd= | 0.017611
|  |  |  | @ Cl=0.4, Cd= | 0.01917
|  |  |  | @ Cl=0.6, Cd= | 0.04678
alpha (deg) | Cl | Cd | Cm | Cl/Cd
-17 | -0.626 | 0.29518 | 0.002 | -2.119
-16.5 | -0.649 | 0.27149 | 0.002 | -2.391
-16 | -0.672 | 0.25845 | 0.001 | -2.6
-15.5 | -0.694 | 0.23635 | 0.001 | -2.935
-15 | -0.714 | 0.20546 | 0.001 | -3.473
-14.5 | -0.732 | 0.19303 | 0.001 | -3.79
-14 | -0.747 | 0.17812 | 0 | -4.196
-13.5 | -0.76 | 0.1662 | 0 | -4.575
-13 | -0.77 | 0.15212 | 0 | -5.062
-12.5 | -0.776 | 0.14191 | 0 | -5.469
-12 | -0.778 | 0.12506 | -0.001 | -6.223
-11.5 | -0.776 | 0.1186 | -0.001 | -6.546
-11 | -0.77 | 0.10807 | -0.001 | -7.125
-10.5 | -0.759 | 0.10132 | -0.001 | -7.496
-10 | -0.745 | 0.09223 | -0.002 | -8.072
-9.5 | -0.725 | 0.08346 | -0.002 | -8.683
-9 | -0.698 | 0.07846 | -0.002 | -8.902
-8.5 | -0.669 | 0.07225 | -0.003 | -9.265
-8 | -0.637 | 0.06653 | -0.003 | -9.581
-7.5 | -0.603 | 0.06261 | -0.003 | -9.625
-7 | -0.566 | 0.05794 | -0.004 | -9.763
-6.5 | -0.527 | 0.05352 | -0.004 | -9.837
-6 | -0.486 | 0.05072 | -0.004 | -9.574
-5.5 | -0.443 | 0.04728 | -0.005 | -9.367
-5 | -0.399 | 0.04486 | -0.005 | -8.892
-4.5 | -0.354 | 0.04226 | -0.005 | -8.37
-4 | -0.308 | 0.04025 | -0.006 | -7.645
-3.5 | -0.261 | 0.03826 | -0.007 | -6.831
-3 | -0.263 | 0.01865 | -0.014 | -14.111
-2.5 | -0.195 | 0.01881 | -0.014 | -10.39
-2 | -0.139 | 0.01845 | -0.015 | -7.534
-1.5 | -0.082 | 0.01814 | -0.016 | -4.513
-1 | -0.024 | 0.01793 | -0.017 | -1.355
-0.5 | 0.034 | 0.01771 | -0.017 | 1.913
0 | 0.093 | 0.01759 | -0.018 | 5.263
0.5 | 0.151 | 0.01776 | -0.019 | 8.484
1 | 0.209 | 0.01798 | -0.02 | 11.597
1.5 | 0.266 | 0.01824 | -0.021 | 14.582
2 | 0.322 | 0.01859 | -0.021 | 17.333
2.5 | 0.378 | 0.01897 | -0.022 | 19.939
3 | 0.433 | 0.01947 | -0.023 | 22.266
3.5 | 0.505 | 0.02 | -0.024 | 25.238
4 | 0.56 | 0.02017 | -0.025 | 27.793
4.5 | 0.505 | 0.04091 | -0.012 | 12.336
5 | 0.549 | 0.04332 | -0.012 | 12.67
5.5 | 0.592 | 0.04629 | -0.012 | 12.789
6 | 0.633 | 0.0488 | -0.012 | 12.98
6.5 | 0.674 | 0.05241 | -0.012 | 12.851
7 | 0.711 | 0.05616 | -0.012 | 12.666
7.5 | 0.747 | 0.06027 | -0.012 | 12.387
8 | 0.777 | 0.0646 | -0.012 | 12.029
8.5 | 0.804 | 0.07136 | -0.012 | 11.269
9 | 0.827 | 0.07604 | -0.012 | 10.878
9.5 | 0.846 | 0.08257 | -0.012 | 10.246
10 | 0.86 | 0.09119 | -0.013 | 9.436
10.5 | 0.87 | 0.09888 | -0.013 | 8.802
11 | 0.876 | 0.10699 | -0.013 | 8.186
11.5 | 0.877 | 0.11639 | -0.013 | 7.532
12 | 0.873 | 0.12658 | -0.013 | 6.899
12.5 | 0.866 | 0.13323 | -0.013 | 6.498
13 | 0.854 | 0.1449 | -0.013 | 5.897
13.5 | 0.84 | 0.15547 | -0.013 | 5.401
14 | 0.822 | 0.17403 | -0.014 | 4.723
14.5 | 0.802 | 0.19351 | -0.014 | 4.143
15 | 0.779 | 0.20171 | -0.014 | 3.863
15.5 | 0.755 | 0.22466 | -0.014 | 3.36
16 | 0.729 | 0.2457 | -0.014 | 2.968
16.5 | 0.703 | 0.26142 | -0.014 | 2.689

## 4. Re 50k Mach 0.10 (2)
BIGFOIL.COM POLAR EXPORT
NACA65-113 a=0.8
NACA65-113 a=0.8 |  |  |  | Cl Max: | 0.9032 | at alpha= | 9.5 | deg
XFOIL ncrit=9 |  |  |  | L/D Max: | 21.9889 | at alpha= | 6.5 | deg
Re: | 50000 |  |  | Cd Min: | 0.17833 | at alpha= | 14.5 | deg
Mach: | 0.1 |  |  | Cl=0 at alpha= | 3.129 | deg
|  |  |  | @ Cl=0.1, Cd= | 0.034971
|  |  |  | @ Cl=0.4, Cd= | 0.044508
|  |  |  | @ Cl=0.6, Cd= | 0.032127
alpha (deg) | Cl | Cd | Cm | Cl/Cd
-13 | -0.5226 | 0.15102 | -0.001 | -3.4605
-12.5 | -0.531 | 0.14662 | -0.0035 | -3.6216
-11.5 | -0.4876 | 0.13044 | -0.0051 | -3.7381
-11 | -0.4777 | 0.12371 | -0.0059 | -3.8615
-10 | -0.4527 | 0.10995 | -0.0071 | -4.1173
-9.5 | -0.6143 | 0.07989 | -0.0418 | -7.6893
-8.5 | -0.7122 | 0.06136 | -0.0388 | -11.6069
-8 | -0.7508 | 0.05585 | -0.03 | -13.4432
-7.5 | -0.744 | 0.0498 | -0.0244 | -14.9398
-7 | -0.7382 | 0.0449 | -0.0183 | -16.441
-6.5 | -0.7181 | 0.0402 | -0.0134 | -17.8632
-6 | -0.6858 | 0.03608 | -0.0095 | -19.0078
-5.5 | -0.6451 | 0.0326 | -0.0068 | -19.7883
-5 | -0.5947 | 0.02991 | -0.0044 | -19.883
-4.5 | -0.5611 | 0.02767 | -0.0002 | -20.2783
-4 | -0.264 | 0.03665 | -0.0034 | -7.2033
-3.5 | -0.1867 | 0.03486 | -0.0109 | -5.3557
-3 | -0.1224 | 0.03337 | -0.0172 | -3.668
-2.5 | -0.0544 | 0.03209 | -0.0247 | -1.6952
-2 | -0.0469 | 0.03196 | -0.0212 | -1.4675
-1.5 | -0.0477 | 0.03191 | -0.016 | -1.4948
-1 | -0.0474 | 0.03181 | -0.011 | -1.4901
-0.5 | -0.0469 | 0.03165 | -0.006 | -1.4818
0 | -0.0468 | 0.03143 | -0.0009 | -1.489
0.5 | -0.0481 | 0.03111 | 0.0045 | -1.5461
1 | -0.0515 | 0.03066 | 0.0102 | -1.6797
1.5 | -0.0576 | 0.03003 | 0.0164 | -1.9181
2 | -0.0617 | 0.02937 | 0.0224 | -2.1008
2.5 | -0.0483 | 0.0294 | 0.0256 | -1.6429
3 | -0.0192 | 0.03022 | 0.0261 | -0.63534
3.5 | 0.0552 | 0.03313 | 0.018 | 1.6662
4 | 0.1282 | 0.03613 | 0.0106 | 3.5483
4.5 | 0.2027 | 0.03922 | 0.0035 | 5.1683
5 | 0.2739 | 0.04201 | -0.002 | 6.5199
5.5 | 0.3636 | 0.04473 | -0.0087 | 8.1288
6 | 0.4799 | 0.04402 | -0.0128 | 10.9019
6.5 | 0.6335 | 0.02881 | 0.0086 | 21.9889
7 | 0.7153 | 0.03269 | 0.007 | 21.8813
7.5 | 0.8022 | 0.03778 | 0.0041 | 21.2335
8 | 0.8513 | 0.04353 | 0.0055 | 19.5566
8.5 | 0.8808 | 0.04974 | 0.0087 | 17.7081
9 | 0.8923 | 0.05644 | 0.0127 | 15.8097
9.5 | 0.9032 | 0.06459 | 0.0156 | 13.9836
10 | 0.8442 | 0.07236 | 0.0214 | 11.6667
10.5 | 0.7955 | 0.08174 | 0.0222 | 9.7321
11 | 0.695 | 0.10218 | 0.0084 | 6.8017
11.5 | 0.5949 | 0.13295 | -0.0211 | 4.4746
12.5 | 0.6151 | 0.1482 | -0.0241 | 4.1505
13 | 0.6263 | 0.15497 | -0.0255 | 4.0414
13.5 | 0.6483 | 0.16349 | -0.0269 | 3.9654
14 | 0.6718 | 0.17298 | -0.0284 | 3.8837
14.5 | 0.6722 | 0.17833 | -0.0314 | 3.7694

## 5. Re 50k Mach 0.25 (1)
BIGFOIL.COM POLAR EXPORT
NACA65-113 a=0.8
NACA65-113 a=0.8 |  |  |  | Cl Max: | 0.829 | at alpha= | 10 | deg
JavaFoil+Calcfoil stall+Eppler ext transition |  |  |  | L/D Max: | 25.347 | at alpha= | 3.5 | deg
Re: | 50000 |  |  | Cd Min: | 0.01783 | at alpha= | 0 | deg
Mach: | 0.25 |  |  | Cl=0 at alpha= | -0.79167 | deg
|  |  |  | @ Cl=0.1, Cd= | 0.017846
|  |  |  | @ Cl=0.4, Cd= | 0.019474
|  |  |  | @ Cl=0.6, Cd= | 0.33343
alpha (deg) | Cl | Cd | Cm | Cl/Cd
-15.5 | -0.367 | 0.41474 | 0.001 | -0.886
-15 | -0.427 | 0.3347 | 0.001 | -1.277
-14.5 | -0.483 | 0.29308 | 0.001 | -1.648
-14 | -0.534 | 0.25728 | 0 | -2.075
-13.5 | -0.58 | 0.22518 | 0 | -2.575
-13 | -0.62 | 0.19518 | 0 | -3.178
-12.5 | -0.655 | 0.17125 | 0 | -3.823
-12 | -0.682 | 0.15005 | -0.001 | -4.548
-11.5 | -0.703 | 0.1345 | -0.001 | -5.228
-11 | -0.716 | 0.1227 | -0.001 | -5.839
-10.5 | -0.722 | 0.11213 | -0.001 | -6.442
-10 | -0.721 | 0.10011 | -0.002 | -7.199
-9.5 | -0.712 | 0.09161 | -0.002 | -7.767
-9 | -0.693 | 0.08366 | -0.002 | -8.279
-8.5 | -0.669 | 0.07572 | -0.003 | -8.836
-8 | -0.641 | 0.06923 | -0.003 | -9.261
-7.5 | -0.609 | 0.0638 | -0.003 | -9.553
-7 | -0.574 | 0.0594 | -0.004 | -9.67
-6.5 | -0.536 | 0.05549 | -0.004 | -9.666
-6 | -0.496 | 0.0512 | -0.004 | -9.684
-5.5 | -0.453 | 0.04793 | -0.005 | -9.453
-5 | -0.409 | 0.04529 | -0.005 | -9.022
-4.5 | -0.363 | 0.04274 | -0.006 | -8.487
-4 | -0.316 | 0.0406 | -0.006 | -7.776
-3.5 | -0.268 | 0.03861 | -0.007 | -6.944
-3 | -0.27 | 0.0189 | -0.015 | -14.263
-2.5 | -0.2 | 0.0192 | -0.015 | -10.427
-2 | -0.142 | 0.01879 | -0.016 | -7.578
-1.5 | -0.084 | 0.01847 | -0.016 | -4.544
-1 | -0.025 | 0.01824 | -0.017 | -1.365
-0.5 | 0.035 | 0.01804 | -0.018 | 1.923
0 | 0.095 | 0.01783 | -0.019 | 5.325
0.5 | 0.155 | 0.01802 | -0.019 | 8.577
1 | 0.214 | 0.01825 | -0.02 | 11.715
1.5 | 0.273 | 0.01856 | -0.021 | 14.699
2 | 0.33 | 0.01891 | -0.022 | 17.472
2.5 | 0.388 | 0.01936 | -0.022 | 20.02
3 | 0.444 | 0.01989 | -0.023 | 22.322
3.5 | 0.517 | 0.02041 | -0.025 | 25.347
4 | 0.472 | 0.03925 | -0.013 | 12.03
4.5 | 0.518 | 0.04116 | -0.012 | 12.573
5 | 0.562 | 0.04363 | -0.012 | 12.89
5.5 | 0.606 | 0.04646 | -0.012 | 13.038
6 | 0.647 | 0.04978 | -0.012 | 13.003
6.5 | 0.687 | 0.05312 | -0.012 | 12.926
7 | 0.723 | 0.05778 | -0.012 | 12.517
7.5 | 0.756 | 0.06251 | -0.012 | 12.096
8 | 0.783 | 0.06815 | -0.012 | 11.484
8.5 | 0.804 | 0.07516 | -0.012 | 10.695
9 | 0.819 | 0.08026 | -0.012 | 10.204
9.5 | 0.828 | 0.09099 | -0.013 | 9.095
10 | 0.829 | 0.1005 | -0.013 | 8.249
10.5 | 0.823 | 0.11276 | -0.013 | 7.3
11 | 0.809 | 0.12145 | -0.013 | 6.665
11.5 | 0.788 | 0.13163 | -0.013 | 5.988
12 | 0.76 | 0.14402 | -0.013 | 5.274
12.5 | 0.724 | 0.16808 | -0.013 | 4.307
13 | 0.682 | 0.18623 | -0.013 | 3.66
13.5 | 0.633 | 0.21405 | -0.013 | 2.959
14 | 0.58 | 0.24631 | -0.013 | 2.355
14.5 | 0.522 | 0.2769 | -0.013 | 1.886
15 | 0.46 | 0.33343 | -0.014 | 1.38

## 6. Re 50k Mach 0.25 (2)
BIGFOIL.COM POLAR EXPORT
NACA65-113 a=0.8
NACA65-113 a=0.8 |  |  |  | Cl Max: | 0.8754 | at alpha= | 8.5 | deg
XFOIL ncrit=9 |  |  |  | L/D Max: | 23.984 | at alpha= | 6 | deg
Re: | 50000 |  |  | Cd Min: | 0.25833 | at alpha= | -20 | deg
Mach: | 0.25 |  |  | Cl=0 at alpha= | 2.9242 | deg
|  |  |  | @ Cl=0.1, Cd= | 0.035689
|  |  |  | @ Cl=0.4, Cd= | 0.043224
|  |  |  | @ Cl=0.6, Cd= | 0.028509
alpha (deg) | Cl | Cd | Cm | Cl/Cd
-20 | -0.7565 | 0.25833 | 0.0428 | -2.9284
-19.5 | -0.7194 | 0.24031 | 0.0421 | -2.9936
-19 | -0.7088 | 0.23717 | 0.0365 | -2.9886
-18.5 | -0.6863 | 0.22755 | 0.0336 | -3.016
-18 | -0.6763 | 0.22419 | 0.0284 | -3.0166
-17.5 | -0.652 | 0.21415 | 0.0259 | -3.0446
-17 | -0.6472 | 0.21166 | 0.0205 | -3.0577
-16.5 | -0.6186 | 0.20066 | 0.0186 | -3.0828
-16 | -0.609 | 0.19508 | 0.0143 | -3.1218
-15.5 | -0.6065 | 0.19206 | 0.01 | -3.1579
-15 | -0.5812 | 0.18244 | 0.008 | -3.1857
-14.5 | -0.5594 | 0.17392 | 0.0058 | -3.2164
-14 | -0.5439 | 0.16671 | 0.0032 | -3.2626
-13.5 | -0.5324 | 0.16024 | 0.0008 | -3.3225
-13 | -0.5339 | 0.15563 | -0.002 | -3.4306
-12.5 | -0.5118 | 0.14683 | -0.0033 | -3.4857
-12 | -0.4911 | 0.13911 | -0.0045 | -3.5303
-11.5 | -0.4939 | 0.13405 | -0.0061 | -3.6844
-11 | -0.4649 | 0.12543 | -0.0067 | -3.7064
-10 | -0.4494 | 0.11196 | -0.0086 | -4.0139
-9.5 | -0.6037 | 0.08133 | -0.0453 | -7.4228
-9 | -0.655 | 0.07143 | -0.0467 | -9.1698
-8.5 | -0.6749 | 0.06365 | -0.0442 | -10.6033
-8 | -0.7335 | 0.0589 | -0.0351 | -12.4533
-7.5 | -0.7391 | 0.05317 | -0.0286 | -13.9007
-7 | -0.7433 | 0.04818 | -0.0217 | -15.4276
-6.5 | -0.7334 | 0.04326 | -0.0158 | -16.9533
-6 | -0.7078 | 0.03866 | -0.0113 | -18.3083
-5.5 | -0.6714 | 0.03469 | -0.0079 | -19.3543
-5 | -0.6213 | 0.03162 | -0.0052 | -19.649
-4.5 | -0.5765 | 0.02929 | -0.0019 | -19.6825
-4 | -0.3337 | 0.03811 | 0.0055 | -8.7562
-3.5 | -0.2231 | 0.03636 | -0.006 | -6.1359
-3 | -0.156 | 0.03485 | -0.0123 | -4.4763
-2.5 | -0.0903 | 0.03359 | -0.0191 | -2.6883
-2 | -0.0512 | 0.03299 | -0.0213 | -1.552
-1.5 | -0.0506 | 0.0329 | -0.0162 | -1.538
-1 | -0.0491 | 0.03278 | -0.0112 | -1.4979
-0.5 | -0.0472 | 0.03262 | -0.0063 | -1.447
0 | -0.0458 | 0.03241 | -0.0012 | -1.4131
0.5 | -0.0455 | 0.03212 | 0.004 | -1.4166
1 | -0.047 | 0.03172 | 0.0096 | -1.4817
1.5 | -0.0511 | 0.03118 | 0.0157 | -1.6389
2 | -0.0559 | 0.03051 | 0.0219 | -1.8322
2.5 | -0.0498 | 0.03025 | 0.0263 | -1.6463
3 | 0.0089 | 0.03222 | 0.0211 | 0.27623
3.5 | 0.0747 | 0.03467 | 0.0149 | 2.1546
4 | 0.1427 | 0.03741 | 0.0088 | 3.8145
4.5 | 0.2201 | 0.04055 | 0.0018 | 5.4279
5 | 0.2884 | 0.04313 | -0.0027 | 6.6868
5.5 | 0.3688 | 0.04552 | -0.0075 | 8.1019
6 | 0.6303 | 0.02628 | 0.0051 | 23.984
6.5 | 0.6325 | 0.03023 | 0.0128 | 20.9229
7 | 0.7535 | 0.03526 | 0.0071 | 21.3698
7.5 | 0.8194 | 0.04049 | 0.007 | 20.2371
8 | 0.857 | 0.04656 | 0.0097 | 18.4064
8.5 | 0.8754 | 0.05315 | 0.0136 | 16.4704
9 | 0.8746 | 0.06004 | 0.0179 | 14.567
9.5 | 0.8694 | 0.06796 | 0.0211 | 12.7928
10 | 0.7883 | 0.07527 | 0.0252 | 10.473
10.5 | 0.7498 | 0.08645 | 0.0222 | 8.6732
11 | 0.6713 | 0.10812 | 0.0058 | 6.2088
11.5 | 0.5941 | 0.13553 | -0.0208 | 4.3835
12.5 | 0.6251 | 0.15232 | -0.0242 | 4.1039
13 | 0.6201 | 0.15727 | -0.0265 | 3.9429
13.5 | 0.636 | 0.16481 | -0.0285 | 3.859

## 7. Re 50k Mach 0.50 (1)
BIGFOIL.COM POLAR EXPORT
NACA65-113 a=0.8
NACA65-113 a=0.8 |  |  |  | Cl Max: | 1.115 | at alpha= | 20 | deg
JavaFoil+Calcfoil stall+Eppler ext transition |  |  |  | L/D Max: | 25.741 | at alpha= | 3.5 | deg
Re: | 50000 |  |  | Cd Min: | 0.01898 | at alpha= | 0 | deg
Mach: | 0.5 |  |  | Cl=0 at alpha= | -0.78788 | deg
|  |  |  | @ Cl=0.1, Cd= | 0.01901
|  |  |  | @ Cl=0.4, Cd= | 0.020833
|  |  |  | @ Cl=0.6, Cd= | 0.045782
alpha (deg) | Cl | Cd | Cm | Cl/Cd
-20 | -1.043 | 0.44518 | 0.006 | -2.344
-19.5 | -1.017 | 0.4185 | 0.006 | -2.431
-19 | -0.991 | 0.41199 | 0.005 | -2.406
-18.5 | -0.964 | 0.42378 | 0.005 | -2.274
-18 | -0.936 | 0.40213 | 0.004 | -2.327
-17.5 | -0.91 | 0.38915 | 0.004 | -2.337
-17 | -0.883 | 0.37171 | 0.003 | -2.376
-16.5 | -0.857 | 0.36489 | 0.003 | -2.348
-16 | -0.828 | 0.35351 | 0.002 | -2.342
-15.5 | -0.801 | 0.33367 | 0.002 | -2.401
-15 | -0.775 | 0.33512 | 0.002 | -2.311
-14.5 | -0.748 | 0.33105 | 0.001 | -2.259
-14 | -0.721 | 0.327 | 0.001 | -2.205
-13.5 | -0.693 | 0.29374 | 0 | -2.359
-13 | -0.666 | 0.28986 | 0 | -2.297
-12.5 | -0.639 | 0.28008 | 0 | -2.282
-12 | -0.612 | 0.26181 | -0.001 | -2.338
-11.5 | -0.585 | 0.25727 | -0.001 | -2.275
-11 | -0.557 | 0.23845 | -0.001 | -2.337
-10.5 | -0.53 | 0.23447 | -0.002 | -2.261
-10 | -0.503 | 0.23617 | -0.002 | -2.13
-9.5 | -0.476 | 0.23351 | -0.002 | -2.038
-9 | -0.449 | 0.20477 | -0.003 | -2.192
-8.5 | -0.421 | 0.19003 | -0.003 | -2.217
-8 | -0.394 | 0.18428 | -0.003 | -2.137
-7.5 | -0.367 | 0.1485 | -0.003 | -2.47
-7 | -0.527 | 0.08189 | -0.004 | -6.432
-6.5 | -0.542 | 0.06758 | -0.004 | -8.014
-6 | -0.522 | 0.0593 | -0.005 | -8.81
-5.5 | -0.489 | 0.05268 | -0.005 | -9.279
-5 | -0.447 | 0.04894 | -0.006 | -9.135
-4.5 | -0.4 | 0.04508 | -0.006 | -8.876
-4 | -0.35 | 0.04235 | -0.007 | -8.268
-3.5 | -0.298 | 0.04003 | -0.007 | -7.444
-3 | -0.245 | 0.03804 | -0.008 | -6.427
-2.5 | -0.232 | 0.01988 | -0.017 | -11.653
-2 | -0.157 | 0.02034 | -0.017 | -7.737
-1.5 | -0.093 | 0.01995 | -0.018 | -4.651
-1 | -0.028 | 0.01963 | -0.019 | -1.403
-0.5 | 0.038 | 0.01938 | -0.02 | 1.98
0 | 0.105 | 0.01898 | -0.02 | 5.546
0.5 | 0.171 | 0.01925 | -0.021 | 8.893
1 | 0.237 | 0.01957 | -0.022 | 12.095
1.5 | 0.302 | 0.02 | -0.023 | 15.087
2 | 0.365 | 0.0205 | -0.024 | 17.794
2.5 | 0.428 | 0.0211 | -0.024 | 20.272
3 | 0.49 | 0.02181 | -0.025 | 22.464
3.5 | 0.572 | 0.02221 | -0.027 | 25.741
4 | 0.523 | 0.04098 | -0.013 | 12.763
4.5 | 0.572 | 0.04394 | -0.013 | 13.008
5 | 0.617 | 0.0469 | -0.013 | 13.148
5.5 | 0.657 | 0.05173 | -0.013 | 12.693
6 | 0.688 | 0.05716 | -0.013 | 12.042
6.5 | 0.707 | 0.06549 | -0.013 | 10.794
7 | 0.7 | 0.07967 | -0.012 | 8.78
7.5 | 0.536 | 0.13155 | -0.012 | 4.077
8 | 0.478 | 0.1848 | -0.013 | 2.585
8.5 | 0.505 | 0.20475 | -0.013 | 2.464
9 | 0.532 | 0.2037 | -0.016 | 2.612
9.5 | 0.559 | 0.20737 | -0.016 | 2.695
10 | 0.586 | 0.22486 | -0.016 | 2.604
10.5 | 0.612 | 0.23424 | -0.017 | 2.614
11 | 0.639 | 0.2457 | -0.017 | 2.6
11.5 | 0.667 | 0.25519 | -0.019 | 2.612
12 | 0.693 | 0.25976 | -0.02 | 2.668
12.5 | 0.719 | 0.28701 | -0.02 | 2.506
13 | 0.746 | 0.2808 | -0.02 | 2.656
13.5 | 0.773 | 0.29792 | -0.021 | 2.594
14 | 0.8 | 0.32013 | -0.023 | 2.5
14.5 | 0.826 | 0.3252 | -0.023 | 2.541
15 | 0.852 | 0.34324 | -0.023 | 2.484
15.5 | 0.879 | 0.34956 | -0.024 | 2.514
16 | 0.907 | 0.36215 | -0.026 | 2.504
16.5 | 0.933 | 0.36533 | -0.026 | 2.553
17 | 0.959 | 0.38734 | -0.027 | 2.475
17.5 | 0.985 | 0.37598 | -0.027 | 2.619
18 | 1.013 | 0.40113 | -0.029 | 2.526
18.5 | 1.039 | 0.40297 | -0.029 | 2.578
19 | 1.064 | 0.42326 | -0.03 | 2.515
19.5 | 1.09 | 0.42707 | -0.03 | 2.552
20 | 1.115 | 0.44021 | -0.031 | 2.534

## 8. Re 50k Mach 0.50 (2)
BIGFOIL.COM POLAR EXPORT
NACA65-113 a=0.8
NACA65-113 a=0.8 |  |  |  | Cl Max: | 0.916 | at alpha= | 20 | deg
XFOIL ncrit=9 |  |  |  | L/D Max: | 18.9622 | at alpha= | 6.5 | deg
Re: | 50000 |  |  | Cd Min: | 0.28192 | at alpha= | 20 | deg
Mach: | 0.5 |  |  | Cl=0 at alpha= | 1.331 | deg
|  |  |  | @ Cl=0.1, Cd= | 0.038939
|  |  |  | @ Cl=0.4, Cd= | 0.047925
|  |  |  | @ Cl=0.6, Cd= | 0.032183
alpha (deg) | Cl | Cd | Cm | Cl/Cd
-20 | -0.8006 | 0.27297 | 0.055 | -2.9329
-19.5 | -0.7771 | 0.26315 | 0.0501 | -2.9531
-19 | -0.7538 | 0.25498 | 0.0455 | -2.9563
-18.5 | -0.7343 | 0.24764 | 0.0401 | -2.9652
-18 | -0.7113 | 0.23968 | 0.0356 | -2.9677
-17.5 | -0.6902 | 0.23132 | 0.0309 | -2.9837
-17 | -0.672 | 0.22536 | 0.0259 | -2.9819
-16.5 | -0.6451 | 0.21507 | 0.0225 | -2.9995
-16 | -0.6268 | 0.20796 | 0.0179 | -3.014
-15.5 | -0.621 | 0.20529 | 0.0125 | -3.025
-15 | -0.5923 | 0.19471 | 0.0096 | -3.042
-14.5 | -0.5662 | 0.18518 | 0.0066 | -3.0576
-14 | -0.5472 | 0.17773 | 0.0033 | -3.0788
-13.5 | -0.5367 | 0.17205 | -0.0001 | -3.1194
-13 | -0.5276 | 0.16627 | -0.0032 | -3.1732
-12.5 | -0.5007 | 0.15643 | -0.0055 | -3.2008
-12 | -0.4761 | 0.14771 | -0.0076 | -3.2232
-11.5 | -0.4575 | 0.14047 | -0.0094 | -3.2569
-10 | -0.4209 | 0.11769 | -0.0166 | -3.5763
-9.5 | -0.4892 | 0.0975 | -0.0416 | -5.0174
-9 | -0.4847 | 0.08713 | -0.0457 | -5.563
-8.5 | -0.5133 | 0.07549 | -0.0535 | -6.7996
-8 | -0.55 | 0.0666 | -0.0562 | -8.2583
-7.5 | -0.6102 | 0.06145 | -0.0507 | -9.93
-7 | -0.6729 | 0.05808 | -0.0403 | -11.5857
-6.5 | -0.7186 | 0.05411 | -0.0307 | -13.2804
-6 | -0.7378 | 0.04941 | -0.0228 | -14.9322
-5.5 | -0.7361 | 0.04456 | -0.0163 | -16.5193
-5 | -0.7179 | 0.03996 | -0.0107 | -17.9655
-4.5 | -0.6732 | 0.03582 | -0.0068 | -18.794
-4 | -0.6153 | 0.03289 | -0.0032 | -18.7078
-3.5 | -0.5851 | 0.03015 | 0.003 | -19.4063
-3 | -0.2908 | 0.04067 | 0.0055 | -7.1502
-2.5 | -0.2065 | 0.03912 | -0.0025 | -5.2786
-2 | -0.1407 | 0.03802 | -0.0083 | -3.7007
-1.5 | -0.0699 | 0.03724 | -0.0156 | -1.877
-1 | -0.056 | 0.03701 | -0.0123 | -1.5131
-0.5 | -0.0497 | 0.0368 | -0.0074 | -1.3505
0 | -0.0435 | 0.03661 | -0.0024 | -1.1882
0.5 | -0.038 | 0.03642 | 0.0027 | -1.0434
1 | -0.0288 | 0.03625 | 0.007 | -0.79448
1.5 | 0.0147 | 0.03686 | 0.0048 | 0.39881
2 | 0.0534 | 0.03767 | 0.0037 | 1.4176
2.5 | 0.082 | 0.03836 | 0.0046 | 2.1376
3 | 0.1078 | 0.03919 | 0.0062 | 2.7507
3.5 | 0.1439 | 0.04059 | 0.0063 | 3.5452
4 | 0.1899 | 0.04245 | 0.0053 | 4.4735
4.5 | 0.2535 | 0.04487 | 0.0021 | 5.6497
5 | 0.3276 | 0.04736 | -0.0012 | 6.9172
5.5 | 0.4275 | 0.04814 | -0.0032 | 8.8803
6 | 0.6023 | 0.03197 | 0.0231 | 18.8395
6.5 | 0.6925 | 0.03652 | 0.0238 | 18.9622
7 | 0.7754 | 0.04286 | 0.0229 | 18.0915
7.5 | 0.7911 | 0.04918 | 0.027 | 16.0858
8 | 0.7701 | 0.05533 | 0.0321 | 13.9183
8.5 | 0.7367 | 0.06284 | 0.0341 | 11.7234
9 | 0.7 | 0.07238 | 0.0318 | 9.6712
9.5 | 0.669 | 0.08373 | 0.0264 | 7.99
10.5 | 0.618 | 0.11154 | 0.0075 | 5.5406
11 | 0.6106 | 0.12387 | -0.0002 | 4.9294
11.5 | 0.5792 | 0.14348 | -0.0197 | 4.0368
12 | 0.5957 | 0.15252 | -0.0232 | 3.9057
12.5 | 0.6054 | 0.15997 | -0.0266 | 3.7845
13 | 0.625 | 0.1681 | -0.0294 | 3.718
13.5 | 0.6535 | 0.17783 | -0.0317 | 3.6749
14 | 0.672 | 0.18591 | -0.035 | 3.6147
14.5 | 0.689 | 0.19348 | -0.0387 | 3.5611
15 | 0.7131 | 0.20284 | -0.0419 | 3.5156
15.5 | 0.7369 | 0.21225 | -0.0453 | 3.4718
16 | 0.7463 | 0.2167 | -0.0504 | 3.4439
16.5 | 0.7631 | 0.22387 | -0.0553 | 3.4087
17 | 0.7882 | 0.23364 | -0.0593 | 3.3736
17.5 | 0.8204 | 0.24678 | -0.0621 | 3.3244
18 | 0.8283 | 0.24844 | -0.0689 | 3.334
18.5 | 0.851 | 0.25768 | -0.0735 | 3.3025
19 | 0.8735 | 0.26581 | -0.0783 | 3.2862
20 | 0.916 | 0.28192 | -0.0889 | 3.2491

## 9. Re 100k Mach 0.00 (1)
BIGFOIL.COM POLAR EXPORT
NACA65-113 a=0.8
NACA65-113 a=0.8 |  |  |  | Cl Max: | 0.887 | at alpha= | 11.5 | deg
JavaFoil+Calcfoil stall+Eppler ext transition |  |  |  | L/D Max: | 35.409 | at alpha= | 4.5 | deg
Re: | 100000 |  |  | Cd Min: | 0.01252 | at alpha= | 0 | deg
Mach: | 0 |  |  | Cl=0 at alpha= | -0.79167 | deg
|  |  |  | @ Cl=0.1, Cd= | 0.012545
|  |  |  | @ Cl=0.4, Cd= | 0.013433
|  |  |  | @ Cl=0.6, Cd= | 0.042987
alpha (deg) | Cl | Cd | Cm | Cl/Cd
-17.5 | -0.65 | 0.23722 | 0.002 | -2.74
-17 | -0.671 | 0.22413 | 0.002 | -2.994
-16.5 | -0.691 | 0.20715 | 0.002 | -3.337
-16 | -0.711 | 0.20374 | 0.001 | -3.487
-15.5 | -0.728 | 0.18446 | 0.001 | -3.949
-15 | -0.745 | 0.17232 | 0.001 | -4.322
-14.5 | -0.759 | 0.16015 | 0.001 | -4.74
-14 | -0.771 | 0.1438 | 0 | -5.363
-13.5 | -0.781 | 0.13448 | 0 | -5.804
-13 | -0.787 | 0.12573 | 0 | -6.258
-12.5 | -0.79 | 0.11609 | 0 | -6.804
-12 | -0.789 | 0.1084 | -0.001 | -7.28
-11.5 | -0.785 | 0.09899 | -0.001 | -7.927
-11 | -0.776 | 0.09261 | -0.001 | -8.381
-10.5 | -0.764 | 0.08742 | -0.001 | -8.735
-10 | -0.747 | 0.07925 | -0.002 | -9.425
-9.5 | -0.726 | 0.07331 | -0.002 | -9.9
-9 | -0.699 | 0.0697 | -0.002 | -10.024
-8.5 | -0.669 | 0.06375 | -0.003 | -10.491
-8 | -0.636 | 0.05938 | -0.003 | -10.716
-7.5 | -0.601 | 0.05614 | -0.003 | -10.71
-7 | -0.564 | 0.05236 | -0.004 | -10.773
-6.5 | -0.525 | 0.04856 | -0.004 | -10.807
-6 | -0.484 | 0.04606 | -0.004 | -10.501
-5.5 | -0.441 | 0.04318 | -0.005 | -10.215
-5 | -0.397 | 0.04098 | -0.005 | -9.69
-4.5 | -0.352 | 0.03891 | -0.006 | -9.053
-4 | -0.307 | 0.03691 | -0.006 | -8.311
-3.5 | -0.321 | 0.01558 | -0.014 | -20.618
-3 | -0.263 | 0.01476 | -0.015 | -17.821
-2.5 | -0.2 | 0.01289 | -0.015 | -15.556
-2 | -0.143 | 0.013 | -0.016 | -10.969
-1.5 | -0.084 | 0.01288 | -0.017 | -6.524
-1 | -0.025 | 0.0128 | -0.018 | -1.948
-0.5 | 0.035 | 0.01276 | -0.018 | 2.723
0 | 0.094 | 0.01252 | -0.019 | 7.491
0.5 | 0.153 | 0.01277 | -0.02 | 11.966
1 | 0.211 | 0.01283 | -0.021 | 16.482
1.5 | 0.27 | 0.01295 | -0.021 | 20.832
2 | 0.327 | 0.01312 | -0.022 | 24.927
2.5 | 0.384 | 0.01336 | -0.023 | 28.758
3 | 0.441 | 0.01362 | -0.023 | 32.356
3.5 | 0.504 | 0.0164 | -0.024 | 30.75
4 | 0.56 | 0.01683 | -0.025 | 33.278
4.5 | 0.615 | 0.01736 | -0.026 | 35.409
5 | 0.547 | 0.03995 | -0.012 | 13.681
5.5 | 0.59 | 0.04235 | -0.012 | 13.92
6 | 0.631 | 0.04496 | -0.012 | 14.04
6.5 | 0.671 | 0.04764 | -0.012 | 14.088
7 | 0.709 | 0.05149 | -0.012 | 13.775
7.5 | 0.745 | 0.05482 | -0.012 | 13.582
8 | 0.776 | 0.05909 | -0.012 | 13.129
8.5 | 0.804 | 0.06375 | -0.012 | 12.603
9 | 0.828 | 0.06789 | -0.013 | 12.19
9.5 | 0.848 | 0.07272 | -0.013 | 11.658
10 | 0.864 | 0.07866 | -0.013 | 10.981
10.5 | 0.876 | 0.08607 | -0.013 | 10.173
11 | 0.883 | 0.09203 | -0.013 | 9.598
11.5 | 0.887 | 0.09972 | -0.013 | 8.893
12 | 0.886 | 0.10528 | -0.013 | 8.419
12.5 | 0.882 | 0.11376 | -0.013 | 7.754
13 | 0.874 | 0.12233 | -0.014 | 7.146
13.5 | 0.863 | 0.13121 | -0.014 | 6.577
14 | 0.849 | 0.14442 | -0.014 | 5.879
14.5 | 0.833 | 0.15092 | -0.014 | 5.516
15 | 0.814 | 0.16605 | -0.014 | 4.901
15.5 | 0.794 | 0.17753 | -0.014 | 4.47
16 | 0.772 | 0.19469 | -0.014 | 3.964
16.5 | 0.749 | 0.20318 | -0.014 | 3.685

## 10. Re 100k Mach 0.00 (2)
BIGFOIL.COM POLAR EXPORT
NACA65-113 a=0.8
NACA65-113 a=0.8 |  |  |  | Cl Max: | 0.9226 | at alpha= | 9 | deg
XFOIL ncrit=9 |  |  |  | L/D Max: | 42.5238 | at alpha= | 4.5 | deg
Re: | 100000 |  |  | Cd Min: | 0.15875 | at alpha= | 14 | deg
Mach: | 0 |  |  | Cl=0 at alpha= | 0.28551 | deg
|  |  |  | @ Cl=0.1, Cd= | 0.026271
|  |  |  | @ Cl=0.4, Cd= | 0.027476
|  |  |  | @ Cl=0.6, Cd= | 0.022728
alpha (deg) | Cl | Cd | Cm | Cl/Cd
-12.5 | -0.5429 | 0.13273 | -0.0129 | -4.0903
-12 | -0.5732 | 0.12479 | -0.0221 | -4.5933
-11.5 | -0.5321 | 0.1174 | -0.0187 | -4.5324
-11 | -0.5315 | 0.10919 | -0.0218 | -4.8677
-10.5 | -0.5371 | 0.1008 | -0.0254 | -5.3284
-10 | -0.5395 | 0.09287 | -0.0279 | -5.8092
-9.5 | -0.5467 | 0.08521 | -0.0305 | -6.4159
-7.5 | -0.772 | 0.04286 | -0.0176 | -18.0121
-7 | -0.7648 | 0.03867 | -0.0101 | -19.7776
-6.5 | -0.7392 | 0.03508 | -0.0058 | -21.0718
-6 | -0.7055 | 0.03108 | -0.0026 | -22.6995
-5.5 | -0.6359 | 0.02701 | -0.0062 | -23.5431
-5 | -0.5619 | 0.02465 | -0.0098 | -22.7951
-4.5 | -0.5022 | 0.02244 | -0.0119 | -22.3797
-4 | -0.4686 | 0.01827 | -0.0108 | -25.6486
-3.5 | -0.4338 | 0.02008 | -0.0024 | -21.6036
-3 | -0.3935 | 0.02275 | 0.0061 | -17.2967
-2.5 | -0.3318 | 0.0255 | 0.0114 | -13.0118
-2 | -0.2596 | 0.02566 | 0.0076 | -10.1169
-1.5 | -0.212 | 0.02556 | 0.0076 | -8.2942
-1 | -0.1616 | 0.02549 | 0.0067 | -6.3397
0 | -0.0398 | 0.02572 | 0.0011 | -1.5474
0.5 | 0.0299 | 0.02602 | -0.0035 | 1.1491
1 | 0.111 | 0.02631 | -0.01 | 4.2189
1.5 | 0.1713 | 0.02676 | -0.0134 | 6.4013
2 | 0.2674 | 0.02716 | -0.0228 | 9.8454
2.5 | 0.3591 | 0.02737 | -0.0311 | 13.1202
3 | 0.4403 | 0.02758 | -0.0376 | 15.9645
3.5 | 0.5332 | 0.02709 | -0.0446 | 19.6825
4 | 0.6482 | 0.01958 | -0.0422 | 33.1052
4.5 | 0.7144 | 0.0168 | -0.0405 | 42.5238
5 | 0.6939 | 0.01842 | -0.0262 | 37.671
5.5 | 0.6777 | 0.02093 | -0.0157 | 32.3794
6 | 0.6677 | 0.02209 | -0.0055 | 30.2263
6.5 | 0.6837 | 0.02394 | 0.0007 | 28.5589
7 | 0.7373 | 0.02701 | 0.001 | 27.2973
7.5 | 0.7936 | 0.03014 | 0.0011 | 26.3305
8 | 0.8508 | 0.03532 | 0.0007 | 24.0883
8.5 | 0.8911 | 0.04154 | 0.0025 | 21.4516
9 | 0.9226 | 0.04772 | 0.0052 | 19.3336
9.5 | 0.903 | 0.05898 | 0.0147 | 15.3103
10 | 0.6976 | 0.08936 | 0.005 | 7.8066
10.5 | 0.6662 | 0.09955 | 0.0003 | 6.6921
11 | 0.6741 | 0.10706 | -0.0003 | 6.2965
11.5 | 0.6865 | 0.11462 | -0.0007 | 5.9894
12 | 0.6769 | 0.12401 | -0.0049 | 5.4584
12.5 | 0.6622 | 0.1338 | -0.0107 | 4.9492
13 | 0.6592 | 0.14298 | -0.0152 | 4.6104
13.5 | 0.6916 | 0.15095 | -0.0136 | 4.5816
14 | 0.6773 | 0.15875 | -0.0212 | 4.2665

## 11. Re 100k Mach 0.10 (1)
BIGFOIL.COM POLAR EXPORT
NACA65-113 a=0.8
NACA65-113 a=0.8 |  |  |  | Cl Max: | 0.877 | at alpha= | 11.5 | deg
JavaFoil+Calcfoil stall+Eppler ext transition |  |  |  | L/D Max: | 35.448 | at alpha= | 4.5 | deg
Re: | 100000 |  |  | Cd Min: | 0.01254 | at alpha= | 0 | deg
Mach: | 0.1 |  |  | Cl=0 at alpha= | -0.79167 | deg
|  |  |  | @ Cl=0.1, Cd= | 0.012565
|  |  |  | @ Cl=0.4, Cd= | 0.013446
|  |  |  | @ Cl=0.6, Cd= | 0.042783
alpha (deg) | Cl | Cd | Cm | Cl/Cd
-17 | -0.626 | 0.23431 | 0.002 | -2.67
-16.5 | -0.649 | 0.22145 | 0.002 | -2.932
-16 | -0.672 | 0.20494 | 0.001 | -3.279
-15.5 | -0.694 | 0.19417 | 0.001 | -3.572
-15 | -0.714 | 0.17257 | 0.001 | -4.136
-14.5 | -0.732 | 0.16505 | 0.001 | -4.433
-14 | -0.747 | 0.14922 | 0 | -5.009
-13.5 | -0.76 | 0.14161 | 0 | -5.37
-13 | -0.77 | 0.12749 | 0 | -6.04
-12.5 | -0.776 | 0.11689 | 0 | -6.64
-12 | -0.778 | 0.10873 | -0.001 | -7.158
-11.5 | -0.776 | 0.10262 | -0.001 | -7.566
-11 | -0.77 | 0.09458 | -0.001 | -8.142
-10.5 | -0.76 | 0.08785 | -0.001 | -8.646
-10 | -0.745 | 0.08097 | -0.002 | -9.196
-9.5 | -0.725 | 0.07469 | -0.002 | -9.705
-9 | -0.699 | 0.06991 | -0.002 | -9.992
-8.5 | -0.669 | 0.06469 | -0.003 | -10.349
-8 | -0.637 | 0.05924 | -0.003 | -10.762
-7.5 | -0.603 | 0.05585 | -0.003 | -10.792
-7 | -0.566 | 0.0521 | -0.004 | -10.86
-6.5 | -0.527 | 0.04907 | -0.004 | -10.733
-6 | -0.486 | 0.04588 | -0.004 | -10.582
-5.5 | -0.443 | 0.04336 | -0.005 | -10.216
-5 | -0.399 | 0.04115 | -0.005 | -9.696
-4.5 | -0.354 | 0.03898 | -0.006 | -9.078
-4 | -0.308 | 0.03686 | -0.006 | -8.365
-3.5 | -0.323 | 0.01563 | -0.014 | -20.638
-3 | -0.264 | 0.01457 | -0.015 | -18.144
-2.5 | -0.201 | 0.01267 | -0.015 | -15.883
-2 | -0.143 | 0.01304 | -0.016 | -10.982
-1.5 | -0.084 | 0.01291 | -0.017 | -6.541
-1 | -0.025 | 0.01283 | -0.018 | -1.952
-0.5 | 0.035 | 0.01279 | -0.018 | 2.729
0 | 0.094 | 0.01254 | -0.019 | 7.512
0.5 | 0.153 | 0.01279 | -0.02 | 12.004
1 | 0.212 | 0.01285 | -0.021 | 16.54
1.5 | 0.271 | 0.01297 | -0.021 | 20.908
2 | 0.329 | 0.01315 | -0.022 | 24.977
2.5 | 0.386 | 0.01338 | -0.023 | 28.851
3 | 0.443 | 0.01365 | -0.023 | 32.426
3.5 | 0.507 | 0.01643 | -0.024 | 30.833
4 | 0.563 | 0.01693 | -0.025 | 33.223
4.5 | 0.617 | 0.01741 | -0.026 | 35.448
5 | 0.549 | 0.04006 | -0.012 | 13.707
5.5 | 0.592 | 0.04229 | -0.012 | 14.001
6 | 0.634 | 0.04488 | -0.012 | 14.121
6.5 | 0.674 | 0.04792 | -0.012 | 14.059
7 | 0.712 | 0.05135 | -0.012 | 13.859
7.5 | 0.747 | 0.0549 | -0.012 | 13.604
8 | 0.777 | 0.0587 | -0.012 | 13.24
8.5 | 0.804 | 0.06395 | -0.012 | 12.575
9 | 0.827 | 0.06849 | -0.012 | 12.079
9.5 | 0.846 | 0.07302 | -0.013 | 11.588
10 | 0.861 | 0.07948 | -0.013 | 10.827
10.5 | 0.87 | 0.0866 | -0.013 | 10.051
11 | 0.876 | 0.09267 | -0.013 | 9.451
11.5 | 0.877 | 0.10083 | -0.013 | 8.695
12 | 0.873 | 0.10725 | -0.013 | 8.143
12.5 | 0.866 | 0.11628 | -0.014 | 7.447
13 | 0.855 | 0.12584 | -0.014 | 6.791
13.5 | 0.84 | 0.13456 | -0.014 | 6.241
14 | 0.822 | 0.14839 | -0.014 | 5.54
14.5 | 0.802 | 0.15837 | -0.014 | 5.062
15 | 0.779 | 0.17119 | -0.014 | 4.552
15.5 | 0.755 | 0.19049 | -0.014 | 3.964
16 | 0.729 | 0.2006 | -0.014 | 3.636
16.5 | 0.703 | 0.22107 | -0.014 | 3.18

## 12. Re 100k Mach 0.10 (2)
BIGFOIL.COM POLAR EXPORT
NACA65-113 a=0.8
NACA65-113 a=0.8 |  |  |  | Cl Max: | 0.9243 | at alpha= | 9.5 | deg
XFOIL ncrit=9 |  |  |  | L/D Max: | 43.0156 | at alpha= | 4.5 | deg
Re: | 100000 |  |  | Cd Min: | 0.16803 | at alpha= | 14.5 | deg
Mach: | 0.1 |  |  | Cl=0 at alpha= | 0.28965 | deg
|  |  |  | @ Cl=0.1, Cd= | 0.026366
|  |  |  | @ Cl=0.4, Cd= | 0.027559
|  |  |  | @ Cl=0.6, Cd= | 0.022868
alpha (deg) | Cl | Cd | Cm | Cl/Cd
-12.5 | -0.5389 | 0.1335 | -0.0124 | -4.0367
-12 | -0.5763 | 0.1255 | -0.0229 | -4.592
-11.5 | -0.5316 | 0.11803 | -0.0189 | -4.5039
-11 | -0.5273 | 0.10999 | -0.0215 | -4.7941
-10.5 | -0.5311 | 0.10172 | -0.0249 | -5.2212
-10 | -0.5326 | 0.09388 | -0.0274 | -5.6732
-9.5 | -0.5513 | 0.08557 | -0.0315 | -6.4427
-7.5 | -0.772 | 0.04357 | -0.0185 | -17.7186
-7 | -0.7676 | 0.03924 | -0.0107 | -19.5617
-6.5 | -0.7432 | 0.03558 | -0.0062 | -20.8881
-6 | -0.7086 | 0.03149 | -0.0032 | -22.5024
-5.5 | -0.6375 | 0.02727 | -0.0069 | -23.3773
-5 | -0.5634 | 0.02497 | -0.0103 | -22.5631
-4.5 | -0.5017 | 0.02262 | -0.0127 | -22.1795
-4 | -0.4635 | 0.01886 | -0.0122 | -24.5758
-3.5 | -0.4336 | 0.02008 | -0.0033 | -21.5936
-3 | -0.3928 | 0.02276 | 0.0052 | -17.2583
-2.5 | -0.3365 | 0.02556 | 0.0118 | -13.1651
-2 | -0.2586 | 0.02577 | 0.0071 | -10.0349
-1.5 | -0.2123 | 0.02567 | 0.0074 | -8.2704
-1 | -0.1654 | 0.02558 | 0.0072 | -6.466
0 | -0.0347 | 0.02586 | 0.0002 | -1.3418
0.5 | 0.0252 | 0.02613 | -0.0026 | 0.96441
1 | 0.1108 | 0.0264 | -0.0099 | 4.197
1.5 | 0.1684 | 0.02686 | -0.0127 | 6.2695
2 | 0.2508 | 0.02737 | -0.0199 | 9.1633
2.5 | 0.3602 | 0.02745 | -0.0309 | 13.122
3 | 0.4406 | 0.02767 | -0.0372 | 15.9234
3.5 | 0.5334 | 0.02717 | -0.044 | 19.6319
4 | 0.6472 | 0.01982 | -0.0416 | 32.6539
4.5 | 0.7175 | 0.01668 | -0.0398 | 43.0156
5 | 0.6909 | 0.01897 | -0.0252 | 36.4207
5.5 | 0.678 | 0.02113 | -0.015 | 32.0871
6 | 0.6674 | 0.02227 | -0.0046 | 29.9686
6.5 | 0.685 | 0.02414 | 0.0014 | 28.3761
7 | 0.7408 | 0.02731 | 0.0015 | 27.1256
7.5 | 0.7972 | 0.03053 | 0.0016 | 26.112
8 | 0.8536 | 0.03584 | 0.0014 | 23.817
8.5 | 0.8922 | 0.04216 | 0.0034 | 21.1622
9 | 0.9221 | 0.04827 | 0.0064 | 19.103
9.5 | 0.9243 | 0.05693 | 0.0122 | 16.2357
11 | 0.6632 | 0.10866 | -0.0018 | 6.1034
11.5 | 0.678 | 0.11591 | -0.0019 | 5.8494
12 | 0.6699 | 0.12517 | -0.006 | 5.3519
12.5 | 0.6584 | 0.13474 | -0.0114 | 4.8864
13 | 0.6583 | 0.14374 | -0.0154 | 4.5798
13.5 | 0.6953 | 0.15176 | -0.0131 | 4.5816
14 | 0.674 | 0.15965 | -0.022 | 4.2217
14.5 | 0.6809 | 0.16803 | -0.026 | 4.0523

## 13. Re 100k Mach 0.25 (1)
BIGFOIL.COM POLAR EXPORT
NACA65-113 a=0.8
NACA65-113 a=0.8 |  |  |  | Cl Max: | 0.829 | at alpha= | 10 | deg
JavaFoil+Calcfoil stall+Eppler ext transition |  |  |  | L/D Max: | 35.348 | at alpha= | 4.5 | deg
Re: | 100000 |  |  | Cd Min: | 0.01281 | at alpha= | 0.5 | deg
Mach: | 0.25 |  |  | Cl=0 at alpha= | -0.79032 | deg
|  |  |  | @ Cl=0.1, Cd= | 0.013048
|  |  |  | @ Cl=0.4, Cd= | 0.013661
|  |  |  | @ Cl=0.6, Cd= | 0.23795
alpha (deg) | Cl | Cd | Cm | Cl/Cd
-15.5 | -0.367 | 0.31373 | 0.001 | -1.171
-15 | -0.427 | 0.25215 | 0.001 | -1.695
-14.5 | -0.483 | 0.22179 | 0.001 | -2.177
-14 | -0.534 | 0.20186 | 0 | -2.645
-13.5 | -0.58 | 0.17845 | 0 | -3.25
-13 | -0.62 | 0.15823 | 0 | -3.921
-12.5 | -0.655 | 0.14046 | 0 | -4.661
-12 | -0.683 | 0.12793 | -0.001 | -5.335
-11.5 | -0.703 | 0.11322 | -0.001 | -6.21
-11 | -0.716 | 0.10347 | -0.001 | -6.924
-10.5 | -0.722 | 0.09647 | -0.001 | -7.488
-10 | -0.721 | 0.0872 | -0.002 | -8.265
-9.5 | -0.712 | 0.07924 | -0.002 | -8.98
-9 | -0.693 | 0.07282 | -0.002 | -9.512
-8.5 | -0.669 | 0.06631 | -0.003 | -10.091
-8 | -0.641 | 0.06184 | -0.003 | -10.371
-7.5 | -0.61 | 0.05799 | -0.003 | -10.512
-7 | -0.575 | 0.05341 | -0.004 | -10.757
-6.5 | -0.536 | 0.04998 | -0.004 | -10.733
-6 | -0.496 | 0.04709 | -0.004 | -10.533
-5.5 | -0.453 | 0.04395 | -0.005 | -10.311
-5 | -0.409 | 0.04154 | -0.005 | -9.837
-4.5 | -0.363 | 0.0393 | -0.006 | -9.232
-4 | -0.316 | 0.03731 | -0.006 | -8.473
-3.5 | -0.33 | 0.0159 | -0.014 | -20.784
-3 | -0.271 | 0.01506 | -0.015 | -17.992
-2.5 | -0.206 | 0.0135 | -0.016 | -15.254
-2 | -0.147 | 0.01326 | -0.016 | -11.058
-1.5 | -0.086 | 0.0131 | -0.017 | -6.603
-1 | -0.026 | 0.01299 | -0.018 | -1.974
-0.5 | 0.036 | 0.01294 | -0.019 | 2.763
0 | 0.097 | 0.01306 | -0.02 | 7.403
0.5 | 0.157 | 0.01281 | -0.02 | 12.289
1 | 0.218 | 0.01288 | -0.021 | 16.913
1.5 | 0.278 | 0.01326 | -0.022 | 20.959
2 | 0.337 | 0.01344 | -0.023 | 25.061
2.5 | 0.396 | 0.01364 | -0.023 | 28.995
3 | 0.454 | 0.01395 | -0.024 | 32.512
3.5 | 0.519 | 0.01677 | -0.025 | 30.971
4 | 0.576 | 0.0173 | -0.026 | 33.32
4.5 | 0.632 | 0.01788 | -0.027 | 35.348
5 | 0.563 | 0.04031 | -0.012 | 13.957
5.5 | 0.606 | 0.04298 | -0.012 | 14.098
6 | 0.648 | 0.04554 | -0.012 | 14.22
6.5 | 0.687 | 0.04855 | -0.012 | 14.147
7 | 0.723 | 0.05301 | -0.012 | 13.647
7.5 | 0.756 | 0.05643 | -0.012 | 13.4
8 | 0.783 | 0.06114 | -0.012 | 12.802
8.5 | 0.804 | 0.06704 | -0.013 | 11.991
9 | 0.819 | 0.07212 | -0.013 | 11.357
9.5 | 0.828 | 0.07895 | -0.013 | 10.482
10 | 0.829 | 0.08656 | -0.013 | 9.579
10.5 | 0.823 | 0.09609 | -0.013 | 8.567
11 | 0.81 | 0.10573 | -0.013 | 7.657
11.5 | 0.788 | 0.11469 | -0.013 | 6.873
12 | 0.76 | 0.12613 | -0.013 | 6.023
12.5 | 0.724 | 0.13762 | -0.013 | 5.26
13 | 0.682 | 0.15661 | -0.013 | 4.352
13.5 | 0.633 | 0.17396 | -0.013 | 3.641
14 | 0.58 | 0.1966 | -0.013 | 2.951
14.5 | 0.522 | 0.22698 | -0.014 | 2.301
15 | 0.46 | 0.23795 | -0.014 | 1.933

## 14. Re 100k Mach 0.25 (2)
BIGFOIL.COM POLAR EXPORT
NACA65-113 a=0.8
NACA65-113 a=0.8 |  |  |  | Cl Max: | 0.9116 | at alpha= | 9 | deg
XFOIL ncrit=9 |  |  |  | L/D Max: | 43.1235 | at alpha= | 4.5 | deg
Re: | 100000 |  |  | Cd Min: | 0.16371 | at alpha= | 14 | deg
Mach: | 0.25 |  |  | Cl=0 at alpha= | 0.307 | deg
|  |  |  | @ Cl=0.1, Cd= | 0.027157
|  |  |  | @ Cl=0.4, Cd= | 0.02881
|  |  |  | @ Cl=0.6, Cd= | 0.023176
alpha (deg) | Cl | Cd | Cm | Cl/Cd
-12 | -0.5283 | 0.12867 | -0.016 | -4.1059
-11.5 | -0.5635 | 0.12142 | -0.0254 | -4.6409
-11 | -0.5217 | 0.11345 | -0.0224 | -4.5985
-10.5 | -0.5105 | 0.10562 | -0.0238 | -4.8334
-10 | -0.5311 | 0.09748 | -0.0291 | -5.4483
-9.5 | -0.5158 | 0.09036 | -0.0285 | -5.7083
-9 | -0.5123 | 0.08332 | -0.0295 | -6.1486
-8 | -0.7588 | 0.0531 | -0.0306 | -14.29
-7.5 | -0.7668 | 0.04685 | -0.0234 | -16.3671
-7 | -0.7783 | 0.042 | -0.0145 | -18.531
-6.5 | -0.7617 | 0.03779 | -0.009 | -20.1561
-6 | -0.7158 | 0.03354 | -0.0078 | -21.3417
-5.5 | -0.6448 | 0.02871 | -0.0111 | -22.4591
-5 | -0.5709 | 0.02599 | -0.0139 | -21.9661
-4.5 | -0.5071 | 0.02371 | -0.0157 | -21.3876
-4 | -0.4562 | 0.02155 | -0.0159 | -21.1694
-3.5 | -0.4412 | 0.02001 | -0.0065 | -22.049
-3 | -0.3868 | 0.02295 | 0.0003 | -16.854
-2.5 | -0.3272 | 0.02647 | 0.0087 | -12.3612
-2 | -0.2649 | 0.02654 | 0.007 | -9.9812
-1.5 | -0.1903 | 0.02653 | 0.0026 | -7.173
-1 | -0.15 | 0.0264 | 0.0039 | -5.6818
-0.5 | -0.1026 | 0.02638 | 0.0038 | -3.8893
0 | -0.0237 | 0.02648 | -0.0019 | -0.89502
0.5 | 0.0149 | 0.02667 | -0.0006 | 0.55868
1 | 0.0691 | 0.02704 | -0.0024 | 2.5555
1.5 | 0.1828 | 0.02747 | -0.0144 | 6.6545
2 | 0.2463 | 0.02801 | -0.0181 | 8.7933
2.5 | 0.3237 | 0.02851 | -0.024 | 11.3539
3 | 0.4126 | 0.02886 | -0.0314 | 14.2966
3.5 | 0.5121 | 0.02854 | -0.0392 | 17.9432
4 | 0.6491 | 0.02018 | -0.038 | 32.1655
4.5 | 0.7193 | 0.01668 | -0.0342 | 43.1235
5 | 0.6875 | 0.02078 | -0.0212 | 33.0847
5.5 | 0.6763 | 0.0222 | -0.0109 | 30.464
6 | 0.6645 | 0.02319 | 0.0001 | 28.6546
6.5 | 0.6931 | 0.0253 | 0.0048 | 27.3953
7 | 0.7601 | 0.02903 | 0.004 | 26.1833
7.5 | 0.8153 | 0.03284 | 0.0046 | 24.8264
8 | 0.8641 | 0.0384 | 0.0059 | 22.5026
8.5 | 0.895 | 0.04561 | 0.0084 | 19.6229
9 | 0.9116 | 0.05133 | 0.0127 | 17.7596
9.5 | 0.8792 | 0.05819 | 0.0207 | 15.1091
10 | 0.8401 | 0.06624 | 0.0259 | 12.6827
10.5 | 0.6432 | 0.10456 | -0.0014 | 6.1515
11 | 0.6386 | 0.1137 | -0.0046 | 5.6165
11.5 | 0.6415 | 0.12195 | -0.0071 | 5.2604
12 | 0.646 | 0.13017 | -0.0097 | 4.9627
12.5 | 0.6458 | 0.13904 | -0.0137 | 4.6447
13 | 0.678 | 0.14774 | -0.0127 | 4.5891
13.5 | 0.672 | 0.15517 | -0.0185 | 4.3307
14 | 0.6677 | 0.16371 | -0.0246 | 4.0786

## 15. Re 100k Mach 0.50 (1)
BIGFOIL.COM POLAR EXPORT
NACA65-113 a=0.8
NACA65-113 a=0.8 |  |  |  | Cl Max: | 1.115 | at alpha= | 20 | deg
JavaFoil+Calcfoil stall+Eppler ext transition |  |  |  | L/D Max: | 33.036 | at alpha= | 3 | deg
Re: | 100000 |  |  | Cd Min: | 0.01376 | at alpha= | -0.5 | deg
Mach: | 0.5 |  |  | Cl=0 at alpha= | -0.79104 | deg
|  |  |  | @ Cl=0.1, Cd= | 0.013832
|  |  |  | @ Cl=0.4, Cd= | 0.014716
|  |  |  | @ Cl=0.6, Cd= | 0.041558
alpha (deg) | Cl | Cd | Cm | Cl/Cd
-20 | -1.043 | 0.35727 | 0.006 | -2.921
-19.5 | -1.018 | 0.33962 | 0.006 | -2.996
-19 | -0.991 | 0.33747 | 0.005 | -2.938
-18.5 | -0.964 | 0.3257 | 0.005 | -2.959
-18 | -0.936 | 0.3179 | 0.004 | -2.944
-17.5 | -0.91 | 0.29827 | 0.004 | -3.05
-17 | -0.883 | 0.30138 | 0.003 | -2.93
-16.5 | -0.857 | 0.28116 | 0.003 | -3.047
-16 | -0.828 | 0.27749 | 0.002 | -2.984
-15.5 | -0.801 | 0.26853 | 0.002 | -2.984
-15 | -0.775 | 0.26936 | 0.002 | -2.876
-14.5 | -0.748 | 0.26528 | 0.001 | -2.819
-14 | -0.721 | 0.26127 | 0.001 | -2.76
-13.5 | -0.693 | 0.22716 | 0 | -3.051
-13 | -0.666 | 0.23227 | 0 | -2.867
-12.5 | -0.639 | 0.21223 | 0 | -3.012
-12 | -0.612 | 0.21099 | -0.001 | -2.902
-11.5 | -0.585 | 0.20687 | -0.001 | -2.829
-11 | -0.557 | 0.18555 | -0.001 | -3.004
-10.5 | -0.53 | 0.17534 | -0.002 | -3.024
-10 | -0.503 | 0.18461 | -0.002 | -2.725
-9.5 | -0.476 | 0.18193 | -0.002 | -2.616
-9 | -0.449 | 0.1618 | -0.003 | -2.774
-8.5 | -0.421 | 0.1488 | -0.003 | -2.833
-8 | -0.394 | 0.14688 | -0.003 | -2.682
-7.5 | -0.367 | 0.11331 | -0.003 | -3.237
-7 | -0.527 | 0.06981 | -0.004 | -7.547
-6.5 | -0.542 | 0.05936 | -0.004 | -9.126
-6 | -0.523 | 0.05239 | -0.005 | -9.973
-5.5 | -0.489 | 0.04745 | -0.005 | -10.304
-5 | -0.447 | 0.04388 | -0.006 | -10.19
-4.5 | -0.4 | 0.04115 | -0.006 | -9.727
-4 | -0.35 | 0.03863 | -0.007 | -9.065
-3.5 | -0.298 | 0.03657 | -0.007 | -8.157
-3 | -0.299 | 0.01672 | -0.017 | -17.888
-2.5 | -0.233 | 0.01627 | -0.018 | -14.305
-2 | -0.161 | 0.01444 | -0.018 | -11.16
-1.5 | -0.095 | 0.01413 | -0.019 | -6.734
-1 | -0.028 | 0.01391 | -0.02 | -2.034
-0.5 | 0.039 | 0.01376 | -0.021 | 2.867
0 | 0.107 | 0.01384 | -0.021 | 7.744
0.5 | 0.174 | 0.01398 | -0.022 | 12.475
1 | 0.241 | 0.01417 | -0.023 | 17.034
1.5 | 0.308 | 0.01442 | -0.024 | 21.362
2 | 0.373 | 0.01472 | -0.025 | 25.331
2.5 | 0.437 | 0.01471 | -0.026 | 29.737
3 | 0.501 | 0.01516 | -0.026 | 33.036
3.5 | 0.574 | 0.01846 | -0.028 | 31.089
4 | 0.524 | 0.03715 | -0.014 | 14.105
4.5 | 0.572 | 0.03976 | -0.013 | 14.377
5 | 0.617 | 0.04265 | -0.013 | 14.464
5.5 | 0.657 | 0.04591 | -0.013 | 14.304
6 | 0.688 | 0.05075 | -0.013 | 13.565
6.5 | 0.707 | 0.05708 | -0.013 | 12.387
7 | 0.7 | 0.06808 | -0.013 | 10.275
7.5 | 0.536 | 0.10549 | -0.012 | 5.085
8 | 0.478 | 0.14904 | -0.013 | 3.206
8.5 | 0.505 | 0.15951 | -0.013 | 3.163
9 | 0.532 | 0.16102 | -0.016 | 3.305
9.5 | 0.559 | 0.16435 | -0.016 | 3.401
10 | 0.586 | 0.16775 | -0.016 | 3.491
10.5 | 0.612 | 0.17505 | -0.017 | 3.498
11 | 0.639 | 0.19444 | -0.017 | 3.285
11.5 | 0.667 | 0.20534 | -0.019 | 3.246
12 | 0.693 | 0.20947 | -0.02 | 3.309
12.5 | 0.719 | 0.22945 | -0.02 | 3.135
13 | 0.746 | 0.21408 | -0.02 | 3.484
13.5 | 0.773 | 0.23453 | -0.021 | 3.296
14 | 0.8 | 0.24253 | -0.023 | 3.299
14.5 | 0.826 | 0.24722 | -0.023 | 3.343
15 | 0.852 | 0.26129 | -0.023 | 3.263
15.5 | 0.879 | 0.26471 | -0.024 | 3.32
16 | 0.907 | 0.27787 | -0.026 | 3.264
16.5 | 0.933 | 0.297 | -0.026 | 3.141
17 | 0.959 | 0.307 | -0.027 | 3.123
17.5 | 0.985 | 0.30255 | -0.027 | 3.255
18 | 1.013 | 0.32539 | -0.029 | 3.114
18.5 | 1.039 | 0.32695 | -0.029 | 3.178
19 | 1.064 | 0.32691 | -0.03 | 3.256
19.5 | 1.09 | 0.33985 | -0.03 | 3.207
20 | 1.115 | 0.35118 | -0.031 | 3.176

## 16. Re 100k Mach 0.50 (2)
BIGFOIL.COM POLAR EXPORT
NACA65-113 a=0.8
NACA65-113 a=0.8 |  |  |  | Cl Max: | 0.9163 | at alpha= | 20 | deg
XFOIL ncrit=9 |  |  |  | L/D Max: | 31.1743 | at alpha= | 4 | deg
Re: | 100000 |  |  | Cd Min: | 0.27745 | at alpha= | 20 | deg
Mach: | 0.5 |  |  | Cl=0 at alpha= | 0.68584 | deg
|  |  |  | @ Cl=0.1, Cd= | 0.030283
|  |  |  | @ Cl=0.4, Cd= | 0.032558
|  |  |  | @ Cl=0.6, Cd= | 0.024506
alpha (deg) | Cl | Cd | Cm | Cl/Cd
-20 | -0.7977 | 0.26649 | 0.0583 | -2.9934
-19.5 | -0.7758 | 0.25878 | 0.0526 | -2.9979
-19 | -0.768 | 0.25852 | 0.0436 | -2.9708
-18.5 | -0.734 | 0.2427 | 0.0418 | -3.0243
-18 | -0.7102 | 0.23434 | 0.0373 | -3.0306
-17.5 | -0.6958 | 0.22901 | 0.0304 | -3.0383
-17 | -0.6803 | 0.22177 | 0.0243 | -3.0676
-16.5 | -0.6474 | 0.21025 | 0.0225 | -3.0792
-16 | -0.6386 | 0.20577 | 0.0152 | -3.1035
-15.5 | -0.6109 | 0.19478 | 0.0123 | -3.1364
-15 | -0.5889 | 0.18675 | 0.0085 | -3.1534
-14.5 | -0.5914 | 0.18222 | 0.0006 | -3.2455
-14 | -0.5519 | 0.17076 | 0 | -3.232
-13.5 | -0.5482 | 0.16404 | -0.006 | -3.3419
-13 | -0.5318 | 0.15679 | -0.0095 | -3.3918
-12.5 | -0.5067 | 0.14733 | -0.0118 | -3.4392
-12 | -0.5125 | 0.14069 | -0.0179 | -3.6428
-11.5 | -0.4959 | 0.13288 | -0.0204 | -3.7319
-11 | -0.4729 | 0.12438 | -0.0219 | -3.8021
-10.5 | -0.4646 | 0.11678 | -0.0248 | -3.9784
-10 | -0.4534 | 0.10874 | -0.0272 | -4.1696
-9.5 | -0.4922 | 0.08787 | -0.0463 | -5.6015
-9 | -0.5344 | 0.07257 | -0.0593 | -7.3639
-8.5 | -0.5443 | 0.06365 | -0.0617 | -8.5515
-8 | -0.5836 | 0.0566 | -0.0612 | -10.311
-7.5 | -0.6468 | 0.05433 | -0.05 | -11.905
-7 | -0.706 | 0.05218 | -0.0375 | -13.5301
-6.5 | -0.7471 | 0.04848 | -0.0273 | -15.4105
-6 | -0.7159 | 0.0408 | -0.0292 | -17.5466
-5.5 | -0.6619 | 0.03514 | -0.0304 | -18.8361
-5 | -0.5946 | 0.03076 | -0.0307 | -19.3303
-4.5 | -0.5203 | 0.0275 | -0.0315 | -18.92
-4 | -0.4599 | 0.0254 | -0.0299 | -18.1063
-3.5 | -0.4285 | 0.02305 | -0.0256 | -18.59
-3 | -0.4224 | 0.0226 | -0.012 | -18.6903
-2.5 | -0.3298 | 0.02919 | -0.0001 | -11.2984
-2 | -0.2527 | 0.02989 | -0.0008 | -8.4543
-1.5 | -0.211 | 0.02962 | 0.0017 | -7.1236
-1 | -0.1384 | 0.02949 | -0.0013 | -4.6931
-0.5 | -0.1165 | 0.02929 | 0.0041 | -3.9775
0 | -0.085 | 0.02926 | 0.0076 | -2.905
0.5 | -0.0294 | 0.02948 | 0.007 | -0.99729
1 | 0.0497 | 0.02984 | 0.0024 | 1.6655
1.5 | 0.0986 | 0.03027 | 0.0025 | 3.2574
2 | 0.1646 | 0.03087 | -0.0004 | 5.332
2.5 | 0.248 | 0.03161 | -0.0062 | 7.8456
3 | 0.344 | 0.03223 | -0.0134 | 10.6733
3.5 | 0.4363 | 0.03277 | -0.0197 | 13.314
4 | 0.6637 | 0.02129 | -0.023 | 31.1743
4.5 | 0.6747 | 0.02254 | -0.0124 | 29.9335
5 | 0.6681 | 0.02477 | -0.0034 | 26.9721
5.5 | 0.6296 | 0.02522 | 0.0117 | 24.9643
6 | 0.6446 | 0.02669 | 0.0201 | 24.1514
6.5 | 0.7381 | 0.03091 | 0.0184 | 23.879
7 | 0.7919 | 0.03614 | 0.0205 | 21.912
7.5 | 0.8043 | 0.0411 | 0.0261 | 19.5693
8 | 0.7945 | 0.04646 | 0.032 | 17.1007
8.5 | 0.7718 | 0.05308 | 0.0354 | 14.5403
9 | 0.7394 | 0.0613 | 0.0354 | 12.062
9.5 | 0.7028 | 0.07167 | 0.0314 | 9.8061
10 | 0.6713 | 0.08411 | 0.0243 | 7.9812
10.5 | 0.6681 | 0.09513 | 0.0198 | 7.023
11 | 0.6381 | 0.11359 | 0.0056 | 5.6176
11.5 | 0.6312 | 0.13552 | -0.0091 | 4.6576
12 | 0.6282 | 0.14383 | -0.0144 | 4.3677
12.5 | 0.637 | 0.15213 | -0.0184 | 4.1872
13 | 0.6458 | 0.16053 | -0.0229 | 4.0229
13.5 | 0.6909 | 0.17236 | -0.0224 | 4.0085
14 | 0.679 | 0.17725 | -0.0309 | 3.8307
14.5 | 0.6964 | 0.18612 | -0.0352 | 3.7417
15 | 0.7415 | 0.19931 | -0.0348 | 3.7203
15.5 | 0.7298 | 0.2022 | -0.045 | 3.6093
16 | 0.7594 | 0.21199 | -0.0473 | 3.5822
16.5 | 0.771 | 0.21952 | -0.054 | 3.5122
17 | 0.7902 | 0.22722 | -0.0594 | 3.4777
17.5 | 0.8236 | 0.24053 | -0.0612 | 3.4241
18 | 0.8306 | 0.24389 | -0.07 | 3.4056
18.5 | 0.8544 | 0.25261 | -0.0742 | 3.3823
19 | 0.8893 | 0.26899 | -0.0759 | 3.3061
19.5 | 0.8949 | 0.26946 | -0.0856 | 3.3211
20 | 0.9163 | 0.27745 | -0.0915 | 3.3026

## 17. Re 250k Mach 0.00 (1)
BIGFOIL.COM POLAR EXPORT
NACA65-113 a=0.8
NACA65-113 a=0.8 |  |  |  | Cl Max: | 0.887 | at alpha= | 11.5 | deg
JavaFoil+Calcfoil stall+Eppler ext transition |  |  |  | L/D Max: | 48.236 | at alpha= | 3 | deg
Re: | 250000 |  |  | Cd Min: | 0.00859 | at alpha= | 1.5 | deg
Mach: | 0 |  |  | Cl=0 at alpha= | -0.79167 | deg
|  |  |  | @ Cl=0.1, Cd= | 0.0087583
|  |  |  | @ Cl=0.4, Cd= | 0.0092266
|  |  |  | @ Cl=0.6, Cd= | 0.014051
alpha (deg) | Cl | Cd | Cm | Cl/Cd
-17.5 | -0.65 | 0.19615 | 0.002 | -3.315
-17 | -0.671 | 0.18094 | 0.002 | -3.709
-16.5 | -0.691 | 0.17649 | 0.002 | -3.918
-16 | -0.711 | 0.16665 | 0.002 | -4.265
-15.5 | -0.729 | 0.15436 | 0.001 | -4.721
-15 | -0.745 | 0.14454 | 0.001 | -5.154
-14.5 | -0.759 | 0.13419 | 0.001 | -5.658
-14 | -0.771 | 0.12253 | 0.001 | -6.295
-13.5 | -0.781 | 0.11495 | 0 | -6.792
-13 | -0.787 | 0.10809 | 0 | -7.282
-12.5 | -0.79 | 0.09968 | 0 | -7.926
-12 | -0.789 | 0.09242 | -0.001 | -8.54
-11.5 | -0.785 | 0.0872 | -0.001 | -9.002
-11 | -0.776 | 0.08112 | -0.001 | -9.57
-10.5 | -0.764 | 0.07585 | -0.001 | -10.07
-10 | -0.747 | 0.07023 | -0.002 | -10.639
-9.5 | -0.726 | 0.06553 | -0.002 | -11.082
-9 | -0.699 | 0.06168 | -0.002 | -11.335
-8.5 | -0.669 | 0.05752 | -0.003 | -11.636
-8 | -0.637 | 0.05387 | -0.003 | -11.823
-7.5 | -0.602 | 0.05092 | -0.003 | -11.819
-7 | -0.565 | 0.04746 | -0.004 | -11.895
-6.5 | -0.525 | 0.04458 | -0.004 | -11.783
-6 | -0.484 | 0.04209 | -0.004 | -11.498
-5.5 | -0.441 | 0.0397 | -0.005 | -11.117
-5 | -0.398 | 0.03751 | -0.006 | -10.613
-4.5 | -0.437 | 0.01218 | -0.012 | -35.839
-4 | -0.38 | 0.01265 | -0.013 | -30.078
-3.5 | -0.323 | 0.01225 | -0.014 | -26.326
-3 | -0.264 | 0.01222 | -0.015 | -21.586
-2.5 | -0.204 | 0.00901 | -0.016 | -22.696
-2 | -0.145 | 0.00901 | -0.016 | -16.079
-1.5 | -0.085 | 0.00895 | -0.017 | -9.502
-1 | -0.025 | 0.00894 | -0.018 | -2.812
-0.5 | 0.035 | 0.00898 | -0.019 | 3.889
0 | 0.095 | 0.00876 | -0.019 | 10.851
0.5 | 0.155 | 0.00874 | -0.02 | 17.725
1 | 0.215 | 0.00881 | -0.021 | 24.389
1.5 | 0.275 | 0.00859 | -0.022 | 31.969
2 | 0.333 | 0.00866 | -0.022 | 38.51
2.5 | 0.392 | 0.00921 | -0.023 | 42.558
3 | 0.45 | 0.00933 | -0.024 | 48.236
3.5 | 0.507 | 0.01336 | -0.024 | 37.921
4 | 0.563 | 0.01375 | -0.025 | 40.916
4.5 | 0.617 | 0.01419 | -0.026 | 43.502
5 | 0.671 | 0.01469 | -0.027 | 45.657
5.5 | 0.723 | 0.01521 | -0.027 | 47.513
6 | 0.633 | 0.04113 | -0.014 | 15.393
6.5 | 0.673 | 0.04362 | -0.014 | 15.433
7 | 0.71 | 0.0468 | -0.013 | 15.172
7.5 | 0.745 | 0.04996 | -0.013 | 14.915
8 | 0.776 | 0.05324 | -0.013 | 14.58
8.5 | 0.804 | 0.05715 | -0.013 | 14.069
9 | 0.828 | 0.06107 | -0.013 | 13.559
9.5 | 0.848 | 0.06548 | -0.013 | 12.952
10 | 0.864 | 0.07021 | -0.013 | 12.306
10.5 | 0.876 | 0.07558 | -0.013 | 11.589
11 | 0.884 | 0.08095 | -0.014 | 10.916
11.5 | 0.887 | 0.08661 | -0.014 | 10.243
12 | 0.887 | 0.09277 | -0.014 | 9.558
12.5 | 0.882 | 0.09867 | -0.014 | 8.942
13 | 0.875 | 0.10543 | -0.014 | 8.295
13.5 | 0.863 | 0.1125 | -0.014 | 7.674
14 | 0.849 | 0.12159 | -0.015 | 6.986
14.5 | 0.833 | 0.12989 | -0.015 | 6.412
15 | 0.814 | 0.14058 | -0.015 | 5.792
15.5 | 0.794 | 0.1471 | -0.015 | 5.397
16 | 0.772 | 0.15775 | -0.015 | 4.893
16.5 | 0.749 | 0.16733 | -0.015 | 4.476

## 18. Re 250k Mach 0.00 (2)
BIGFOIL.COM POLAR EXPORT
NACA65-113 a=0.8
NACA65-113 a=0.8 |  |  |  | Cl Max: | 0.9586 | at alpha= | 9.5 | deg
XFOIL ncrit=9 |  |  |  | L/D Max: | 53.5379 | at alpha= | 4.5 | deg
Re: | 250000 |  |  | Cd Min: | 0.15699 | at alpha= | 14.5 | deg
Mach: | 0 |  |  | Cl=0 at alpha= | -0.77405 | deg
|  |  |  | @ Cl=0.1, Cd= | 0.011632
|  |  |  | @ Cl=0.4, Cd= | 0.011769
|  |  |  | @ Cl=0.6, Cd= | 0.015262
alpha (deg) | Cl | Cd | Cm | Cl/Cd
-14 | -0.5879 | 0.14412 | -0.0079 | -4.0792
-13.5 | -0.5678 | 0.13863 | -0.0084 | -4.0958
-13 | -0.5598 | 0.13086 | -0.012 | -4.2779
-12.5 | -0.582 | 0.11601 | -0.0246 | -5.0168
-12 | -0.5984 | 0.10151 | -0.0314 | -5.895
-11.5 | -0.5798 | 0.09783 | -0.0301 | -5.9266
-11 | -0.6075 | 0.08235 | -0.0413 | -7.377
-10.5 | -0.6629 | 0.0691 | -0.0496 | -9.5933
-10 | -0.7031 | 0.06175 | -0.0496 | -11.3862
-9.5 | -0.7305 | 0.05626 | -0.0455 | -12.9844
-9 | -0.7794 | 0.05822 | -0.0321 | -13.3872
-8 | -0.6999 | 0.0312 | -0.0368 | -22.4327
-7 | -0.567 | 0.02191 | -0.0429 | -25.8786
-6.5 | -0.5074 | 0.0192 | -0.0443 | -26.4271
-6 | -0.4596 | 0.01762 | -0.0431 | -26.084
-5.5 | -0.4232 | 0.01616 | -0.0398 | -26.1881
-5 | -0.3855 | 0.01514 | -0.0366 | -25.4624
-4.5 | -0.3482 | 0.01387 | -0.0336 | -25.1045
-4 | -0.3363 | 0.01061 | -0.0272 | -31.6965
-3.5 | -0.2874 | 0.01075 | -0.0254 | -26.7349
-3 | -0.2364 | 0.01102 | -0.0238 | -21.4519
-2.5 | -0.188 | 0.01181 | -0.0204 | -15.9187
-2 | -0.1345 | 0.01185 | -0.0198 | -11.3502
-1.5 | -0.08 | 0.01179 | -0.0199 | -6.7854
-1 | -0.0249 | 0.0117 | -0.0196 | -2.1282
0 | 0.0853 | 0.01164 | -0.0201 | 7.3282
0.5 | 0.1404 | 0.01161 | -0.0201 | 12.093
1 | 0.1954 | 0.01166 | -0.0203 | 16.7581
1.5 | 0.2508 | 0.01167 | -0.0203 | 21.491
2 | 0.3045 | 0.01178 | -0.0202 | 25.8489
2.5 | 0.3588 | 0.01183 | -0.02 | 30.3297
3 | 0.413 | 0.01175 | -0.0195 | 35.1489
3.5 | 0.4624 | 0.01101 | -0.0168 | 41.9982
4 | 0.5113 | 0.01059 | -0.0145 | 48.2814
4.5 | 0.5584 | 0.01043 | -0.0122 | 53.5379
5 | 0.586 | 0.01117 | -0.0066 | 52.462
5.5 | 0.5844 | 0.01474 | 0.0018 | 39.6472
6 | 0.6367 | 0.01649 | 0.0009 | 38.6113
6.5 | 0.7031 | 0.01878 | -0.0034 | 37.4388
7 | 0.7385 | 0.02024 | -0.0012 | 36.4872
7.5 | 0.7833 | 0.02215 | -0.0001 | 35.3634
8 | 0.8417 | 0.02623 | -0.0014 | 32.0892
8.5 | 0.8896 | 0.02927 | -0.0005 | 30.3929
9 | 0.9297 | 0.03287 | 0.0014 | 28.2841
9.5 | 0.9586 | 0.03918 | 0.0043 | 24.4666
10.5 | 0.9387 | 0.06789 | 0.0144 | 13.8268
11 | 0.8794 | 0.0688 | 0.0233 | 12.782
11.5 | 0.831 | 0.07691 | 0.0237 | 10.8048
12 | 0.7777 | 0.08897 | 0.0185 | 8.7411
12.5 | 0.7253 | 0.10722 | 0.0062 | 6.7646
13 | 0.6931 | 0.12705 | -0.0078 | 5.4553
13.5 | 0.6982 | 0.13554 | -0.0115 | 5.1512
14 | 0.7162 | 0.14098 | -0.0094 | 5.0802
14.5 | 0.6972 | 0.15699 | -0.0224 | 4.441

## 19. Re 250k Mach 0.10 (1)
BIGFOIL.COM POLAR EXPORT
NACA65-113 a=0.8
NACA65-113 a=0.8 |  |  |  | Cl Max: | 0.877 | at alpha= | 11.5 | deg
JavaFoil+Calcfoil stall+Eppler ext transition |  |  |  | L/D Max: | 48.19 | at alpha= | 3 | deg
Re: | 250000 |  |  | Cd Min: | 0.00864 | at alpha= | 1.5 | deg
Mach: | 0.1 |  |  | Cl=0 at alpha= | -0.79167 | deg
|  |  |  | @ Cl=0.1, Cd= | 0.0087392
|  |  |  | @ Cl=0.4, Cd= | 0.0092724
|  |  |  | @ Cl=0.6, Cd= | 0.014105
alpha (deg) | Cl | Cd | Cm | Cl/Cd
-17 | -0.626 | 0.1918 | 0.002 | -3.263
-16.5 | -0.649 | 0.1787 | 0.002 | -3.634
-16 | -0.672 | 0.16702 | 0.001 | -4.025
-15.5 | -0.694 | 0.15799 | 0.001 | -4.392
-15 | -0.714 | 0.14387 | 0.001 | -4.962
-14.5 | -0.732 | 0.13632 | 0.001 | -5.369
-14 | -0.748 | 0.12558 | 0 | -5.953
-13.5 | -0.761 | 0.11645 | 0 | -6.531
-13 | -0.77 | 0.10837 | 0 | -7.106
-12.5 | -0.776 | 0.10129 | 0 | -7.664
-12 | -0.778 | 0.09416 | -0.001 | -8.268
-11.5 | -0.777 | 0.08839 | -0.001 | -8.786
-11 | -0.77 | 0.08238 | -0.001 | -9.35
-10.5 | -0.76 | 0.07668 | -0.001 | -9.908
-10 | -0.745 | 0.07075 | -0.002 | -10.527
-9.5 | -0.725 | 0.06677 | -0.002 | -10.862
-9 | -0.699 | 0.06273 | -0.002 | -11.144
-8.5 | -0.67 | 0.05758 | -0.003 | -11.635
-8 | -0.638 | 0.05388 | -0.003 | -11.843
-7.5 | -0.603 | 0.05085 | -0.003 | -11.863
-7 | -0.566 | 0.04743 | -0.004 | -11.938
-6.5 | -0.527 | 0.04478 | -0.004 | -11.771
-6 | -0.486 | 0.04206 | -0.004 | -11.551
-5.5 | -0.443 | 0.03981 | -0.005 | -11.134
-5 | -0.4 | 0.03763 | -0.006 | -10.62
-4.5 | -0.438 | 0.01318 | -0.013 | -33.276
-4 | -0.382 | 0.0123 | -0.013 | -31.049
-3.5 | -0.324 | 0.01229 | -0.014 | -26.374
-3 | -0.265 | 0.01224 | -0.015 | -21.65
-2.5 | -0.205 | 0.00906 | -0.016 | -22.683
-2 | -0.146 | 0.00899 | -0.016 | -16.183
-1.5 | -0.085 | 0.00895 | -0.017 | -9.544
-1 | -0.025 | 0.00899 | -0.018 | -2.809
-0.5 | 0.035 | 0.00896 | -0.019 | 3.914
0 | 0.095 | 0.00874 | -0.019 | 10.921
0.5 | 0.156 | 0.00873 | -0.02 | 17.829
1 | 0.216 | 0.0088 | -0.021 | 24.534
1.5 | 0.276 | 0.00864 | -0.022 | 31.94
2 | 0.335 | 0.00871 | -0.022 | 38.48
2.5 | 0.394 | 0.00926 | -0.023 | 42.547
3 | 0.452 | 0.00938 | -0.024 | 48.19
3.5 | 0.509 | 0.0134 | -0.025 | 37.986
4 | 0.565 | 0.0138 | -0.025 | 40.968
4.5 | 0.62 | 0.01428 | -0.026 | 43.429
5 | 0.674 | 0.01476 | -0.027 | 45.647
5.5 | 0.726 | 0.01532 | -0.027 | 47.353
6 | 0.635 | 0.04132 | -0.014 | 15.378
6.5 | 0.675 | 0.04383 | -0.014 | 15.41
7 | 0.712 | 0.04716 | -0.013 | 15.107
7.5 | 0.748 | 0.05017 | -0.013 | 14.904
8 | 0.778 | 0.05383 | -0.013 | 14.45
8.5 | 0.805 | 0.05802 | -0.013 | 13.874
9 | 0.828 | 0.06176 | -0.013 | 13.403
9.5 | 0.846 | 0.06604 | -0.013 | 12.818
10 | 0.861 | 0.07124 | -0.013 | 12.085
10.5 | 0.871 | 0.07647 | -0.013 | 11.386
11 | 0.876 | 0.08209 | -0.014 | 10.673
11.5 | 0.877 | 0.08673 | -0.013 | 10.111
12 | 0.874 | 0.0933 | -0.014 | 9.365
12.5 | 0.866 | 0.09947 | -0.014 | 8.709
13 | 0.855 | 0.10694 | -0.014 | 7.994
13.5 | 0.84 | 0.11667 | -0.015 | 7.202
14 | 0.822 | 0.12278 | -0.015 | 6.699
14.5 | 0.802 | 0.13411 | -0.015 | 5.98
15 | 0.78 | 0.14207 | -0.015 | 5.487
15.5 | 0.755 | 0.15423 | -0.015 | 4.897
16 | 0.73 | 0.16528 | -0.015 | 4.414
16.5 | 0.703 | 0.17644 | -0.015 | 3.985

## 20. Re 250k Mach 0.10 (2)
BIGFOIL.COM POLAR EXPORT
NACA65-113 a=0.8
NACA65-113 a=0.8 |  |  |  | Cl Max: | 0.956 | at alpha= | 9.5 | deg
XFOIL ncrit=9 |  |  |  | L/D Max: | 53.6616 | at alpha= | 4.5 | deg
Re: | 250000 |  |  | Cd Min: | 0.1574 | at alpha= | 14.5 | deg
Mach: | 0.1 |  |  | Cl=0 at alpha= | -0.77256 | deg
|  |  |  | @ Cl=0.1, Cd= | 0.01168
|  |  |  | @ Cl=0.4, Cd= | 0.011846
|  |  |  | @ Cl=0.6, Cd= | 0.015375
alpha (deg) | Cl | Cd | Cm | Cl/Cd
-14 | -0.5846 | 0.14537 | -0.0071 | -4.0215
-13.5 | -0.5653 | 0.13963 | -0.008 | -4.0486
-13 | -0.5577 | 0.13167 | -0.0119 | -4.2356
-12.5 | -0.5799 | 0.11698 | -0.0246 | -4.9573
-12 | -0.582 | 0.10643 | -0.0272 | -5.4684
-11.5 | -0.5706 | 0.1003 | -0.0285 | -5.6889
-11 | -0.5869 | 0.08712 | -0.0372 | -6.7367
-10.5 | -0.6428 | 0.07126 | -0.0489 | -9.0205
-10 | -0.6883 | 0.06281 | -0.0506 | -10.9584
-9.5 | -0.7288 | 0.05793 | -0.0459 | -12.5807
-9 | -0.7763 | 0.05926 | -0.0331 | -13.0999
-8 | -0.7004 | 0.03184 | -0.0378 | -21.9975
-7.5 | -0.6341 | 0.02591 | -0.0413 | -24.4732
-7 | -0.5684 | 0.02236 | -0.0437 | -25.4204
-6.5 | -0.5088 | 0.0194 | -0.045 | -26.2268
-6 | -0.461 | 0.01776 | -0.0436 | -25.9572
-5.5 | -0.4244 | 0.0163 | -0.0402 | -26.0368
-5 | -0.3871 | 0.01523 | -0.037 | -25.4169
-4.5 | -0.3495 | 0.01399 | -0.0339 | -24.9821
-4 | -0.338 | 0.01065 | -0.0275 | -31.7371
-3.5 | -0.2892 | 0.01077 | -0.0255 | -26.8524
-3 | -0.2378 | 0.01103 | -0.024 | -21.5594
-2.5 | -0.1891 | 0.01185 | -0.0206 | -15.9578
-2 | -0.1354 | 0.01188 | -0.0199 | -11.3973
-1.5 | -0.0805 | 0.01183 | -0.02 | -6.8047
-1 | -0.0252 | 0.01176 | -0.0198 | -2.1429
-0.5 | 0.0302 | 0.01168 | -0.02 | 2.5856
0 | 0.0856 | 0.01169 | -0.0201 | 7.3225
0.5 | 0.1412 | 0.01165 | -0.0201 | 12.1202
1 | 0.1965 | 0.01171 | -0.0205 | 16.7805
1.5 | 0.252 | 0.01173 | -0.0203 | 21.4834
2 | 0.3062 | 0.01183 | -0.0203 | 25.8833
2.5 | 0.3606 | 0.01189 | -0.0201 | 30.328
3 | 0.415 | 0.01183 | -0.0196 | 35.0803
3.5 | 0.4649 | 0.01102 | -0.0167 | 42.1869
4 | 0.514 | 0.01062 | -0.0144 | 48.3992
4.5 | 0.5613 | 0.01046 | -0.0121 | 53.6616
5.5 | 0.5851 | 0.01488 | 0.0024 | 39.3212
6 | 0.6372 | 0.01661 | 0.0016 | 38.3624
6.5 | 0.7032 | 0.01907 | -0.0026 | 36.8747
7 | 0.7398 | 0.02045 | -0.0005 | 36.176
7.5 | 0.7857 | 0.02242 | 0.0005 | 35.0446
8 | 0.8447 | 0.02656 | -0.0007 | 31.8035
8.5 | 0.8922 | 0.02984 | 0.0004 | 29.8995
9 | 0.9307 | 0.03364 | 0.0025 | 27.6665
9.5 | 0.956 | 0.04017 | 0.0058 | 23.7989
11.5 | 0.8354 | 0.07881 | 0.0239 | 10.6002
12 | 0.7822 | 0.08992 | 0.0193 | 8.6988
12.5 | 0.731 | 0.10627 | 0.0085 | 6.8787
13 | 0.6891 | 0.12861 | -0.0086 | 5.3581
13.5 | 0.6931 | 0.13754 | -0.0128 | 5.0393
14.5 | 0.6987 | 0.1574 | -0.0221 | 4.439

## 21. Re 250k Mach 0.25 (1)
BIGFOIL.COM POLAR EXPORT
NACA65-113 a=0.8
NACA65-113 a=0.8 |  |  |  | Cl Max: | 0.829 | at alpha= | 10 | deg
JavaFoil+Calcfoil stall+Eppler ext transition |  |  |  | L/D Max: | 48.688 | at alpha= | 3 | deg
Re: | 250000 |  |  | Cd Min: | 0.00871 | at alpha= | 1 | deg
Mach: | 0.25 |  |  | Cl=0 at alpha= | -0.79032 | deg
|  |  |  | @ Cl=0.1, Cd= | 0.0088419
|  |  |  | @ Cl=0.4, Cd= | 0.009372
|  |  |  | @ Cl=0.6, Cd= | 0.18669
alpha (deg) | Cl | Cd | Cm | Cl/Cd
-15.5 | -0.367 | 0.22969 | 0.001 | -1.6
-15 | -0.428 | 0.20229 | 0.001 | -2.114
-14.5 | -0.483 | 0.17514 | 0.001 | -2.759
-14 | -0.534 | 0.15363 | 0.001 | -3.476
-13.5 | -0.58 | 0.14643 | 0 | -3.961
-13 | -0.62 | 0.12926 | 0 | -4.8
-12.5 | -0.655 | 0.11581 | 0 | -5.655
-12 | -0.683 | 0.10528 | -0.001 | -6.484
-11.5 | -0.703 | 0.09578 | -0.001 | -7.343
-11 | -0.717 | 0.08868 | -0.001 | -8.081
-10.5 | -0.722 | 0.08077 | -0.001 | -8.945
-10 | -0.721 | 0.07565 | -0.002 | -9.53
-9.5 | -0.712 | 0.06921 | -0.002 | -10.284
-9 | -0.693 | 0.06497 | -0.002 | -10.667
-8.5 | -0.67 | 0.0598 | -0.003 | -11.198
-8 | -0.642 | 0.05519 | -0.003 | -11.628
-7.5 | -0.61 | 0.052 | -0.004 | -11.733
-7 | -0.575 | 0.04856 | -0.004 | -11.842
-6.5 | -0.537 | 0.04532 | -0.004 | -11.846
-6 | -0.496 | 0.04252 | -0.005 | -11.671
-5.5 | -0.453 | 0.04023 | -0.005 | -11.27
-5 | -0.409 | 0.03801 | -0.005 | -10.758
-4.5 | -0.449 | 0.01341 | -0.013 | -33.45
-4 | -0.391 | 0.013 | -0.014 | -30.087
-3.5 | -0.332 | 0.0122 | -0.014 | -27.247
-3 | -0.272 | 0.01214 | -0.015 | -22.406
-2.5 | -0.211 | 0.0092 | -0.016 | -22.933
-2 | -0.15 | 0.00911 | -0.017 | -16.41
-1.5 | -0.088 | 0.00909 | -0.018 | -9.661
-1 | -0.026 | 0.00906 | -0.018 | -2.865
-0.5 | 0.036 | 0.00887 | -0.019 | 4.063
0 | 0.098 | 0.00884 | -0.02 | 11.09
0.5 | 0.16 | 0.0089 | -0.021 | 17.973
1 | 0.222 | 0.00871 | -0.022 | 25.446
1.5 | 0.283 | 0.00874 | -0.022 | 32.41
2 | 0.344 | 0.00926 | -0.023 | 37.124
2.5 | 0.404 | 0.00938 | -0.024 | 43.073
3 | 0.464 | 0.00952 | -0.025 | 48.688
3.5 | 0.522 | 0.01367 | -0.025 | 38.15
4 | 0.579 | 0.0141 | -0.026 | 41.06
4.5 | 0.635 | 0.01464 | -0.027 | 43.365
5 | 0.689 | 0.01519 | -0.027 | 45.363
5.5 | 0.607 | 0.03962 | -0.013 | 15.309
6 | 0.649 | 0.04173 | -0.014 | 15.558
6.5 | 0.688 | 0.04464 | -0.013 | 15.405
7 | 0.724 | 0.04787 | -0.013 | 15.127
7.5 | 0.757 | 0.05138 | -0.013 | 14.733
8 | 0.783 | 0.05516 | -0.013 | 14.201
8.5 | 0.804 | 0.05931 | -0.013 | 13.561
9 | 0.819 | 0.06368 | -0.013 | 12.867
9.5 | 0.828 | 0.0692 | -0.013 | 11.963
10 | 0.829 | 0.07552 | -0.013 | 10.983
10.5 | 0.823 | 0.0806 | -0.013 | 10.215
11 | 0.81 | 0.08829 | -0.014 | 9.172
11.5 | 0.789 | 0.0954 | -0.014 | 8.265
12 | 0.76 | 0.10486 | -0.014 | 7.246
12.5 | 0.724 | 0.11438 | -0.014 | 6.331
13 | 0.682 | 0.12975 | -0.014 | 5.255
13.5 | 0.634 | 0.13973 | -0.014 | 4.535
14 | 0.58 | 0.15132 | -0.014 | 3.835
14.5 | 0.522 | 0.16508 | -0.014 | 3.164
15 | 0.46 | 0.18669 | -0.015 | 2.465

## 22. Re 250k Mach 0.25 (2)
BIGFOIL.COM POLAR EXPORT
NACA65-113 a=0.8
NACA65-113 a=0.8 |  |  |  | Cl Max: | 0.9307 | at alpha= | 9.5 | deg
XFOIL ncrit=9 |  |  |  | L/D Max: | 54.1408 | at alpha= | 4.5 | deg
Re: | 250000 |  |  | Cd Min: | 0.24256 | at alpha= | -20 | deg
Mach: | 0.25 |  |  | Cl=0 at alpha= | -0.76783 | deg
|  |  |  | @ Cl=0.1, Cd= | 0.011934
|  |  |  | @ Cl=0.4, Cd= | 0.012144
|  |  |  | @ Cl=0.6, Cd= | 0.015922
alpha (deg) | Cl | Cd | Cm | Cl/Cd
-20 | -0.7404 | 0.24256 | 0.05 | -3.0524
-19.5 | -0.7232 | 0.23553 | 0.045 | -3.0705
-19 | -0.7191 | 0.23048 | 0.0365 | -3.12
-18.5 | -0.6917 | 0.22063 | 0.0355 | -3.1351
-18 | -0.6728 | 0.21398 | 0.032 | -3.1442
-17.5 | -0.6563 | 0.20692 | 0.0277 | -3.1718
-17 | -0.649 | 0.19989 | 0.0205 | -3.2468
-16.5 | -0.6438 | 0.19224 | 0.0135 | -3.3489
-16 | -0.6128 | 0.18385 | 0.0143 | -3.3332
-15.5 | -0.5967 | 0.17686 | 0.0107 | -3.3739
-15 | -0.5937 | 0.16852 | 0.0035 | -3.523
-14.5 | -0.5923 | 0.15938 | -0.004 | -3.7163
-14 | -0.5708 | 0.15104 | -0.004 | -3.7791
-13.5 | -0.5549 | 0.14421 | -0.0064 | -3.8479
-13 | -0.447 | 0.12565 | -0.0186 | -3.5575
-12.5 | -0.4322 | 0.12002 | -0.0199 | -3.6011
-12 | -0.4334 | 0.11182 | -0.0242 | -3.8759
-11.5 | -0.4823 | 0.09515 | -0.0388 | -5.0688
-11 | -0.4714 | 0.08733 | -0.0375 | -5.3979
-10.5 | -0.4732 | 0.07833 | -0.0405 | -6.0411
-10 | -0.5307 | 0.06096 | -0.0515 | -8.7057
-9.5 | -0.707 | 0.06042 | -0.0511 | -11.7014
-8 | -0.6986 | 0.03557 | -0.0434 | -19.6401
-7.5 | -0.6419 | 0.02834 | -0.0459 | -22.65
-6.5 | -0.5178 | 0.02053 | -0.0485 | -25.2216
-6 | -0.4697 | 0.01864 | -0.0465 | -25.1985
-5.5 | -0.429 | 0.01725 | -0.0433 | -24.8696
-5 | -0.3942 | 0.01577 | -0.0394 | -24.9968
-4.5 | -0.3554 | 0.0146 | -0.0361 | -24.3425
-4 | -0.3396 | 0.01134 | -0.0305 | -29.9471
-3.5 | -0.299 | 0.01089 | -0.0265 | -27.4564
-3 | -0.2458 | 0.01112 | -0.0248 | -22.1043
-2.5 | -0.1954 | 0.01204 | -0.0214 | -16.2292
-2 | -0.1402 | 0.01215 | -0.0205 | -11.5391
-1.5 | -0.0835 | 0.01209 | -0.0202 | -6.9065
-1 | -0.0267 | 0.01201 | -0.0204 | -2.2231
-0.5 | 0.0308 | 0.01194 | -0.0204 | 2.5796
0 | 0.0875 | 0.01193 | -0.0205 | 7.3345
0.5 | 0.1448 | 0.01195 | -0.0208 | 12.1172
1 | 0.2019 | 0.01196 | -0.0208 | 16.8813
1.5 | 0.2582 | 0.01206 | -0.0208 | 21.4096
2 | 0.3162 | 0.01208 | -0.0209 | 26.1755
2.5 | 0.3713 | 0.01218 | -0.0206 | 30.4844
3 | 0.4265 | 0.01211 | -0.0197 | 35.2188
3.5 | 0.4785 | 0.01112 | -0.0165 | 43.0306
4 | 0.53 | 0.01078 | -0.0143 | 49.1651
4.5 | 0.5766 | 0.01065 | -0.0113 | 54.1408
5 | 0.5726 | 0.01343 | -0.0012 | 42.6359
5.5 | 0.5885 | 0.01552 | 0.0055 | 37.9188
6 | 0.6389 | 0.01728 | 0.0055 | 36.9734
6.5 | 0.7071 | 0.0199 | 0.0014 | 35.5327
7 | 0.7474 | 0.02165 | 0.0036 | 34.5219
7.5 | 0.7991 | 0.02401 | 0.0041 | 33.282
8 | 0.8591 | 0.02879 | 0.0033 | 29.8402
8.5 | 0.8998 | 0.03306 | 0.0056 | 27.2172
9 | 0.9244 | 0.0379 | 0.0094 | 24.3905
9.5 | 0.9307 | 0.04456 | 0.0142 | 20.8864
11 | 0.771 | 0.07838 | 0.0232 | 9.8367
11.5 | 0.7176 | 0.09424 | 0.0126 | 7.6146
12 | 0.6991 | 0.10865 | 0.0035 | 6.4344
12.5 | 0.7292 | 0.11221 | 0.0094 | 6.4985
13 | 0.6796 | 0.13395 | -0.0103 | 5.0735
13.5 | 0.6777 | 0.14497 | -0.0171 | 4.6748
14 | 0.6939 | 0.15154 | -0.0191 | 4.579
14.5 | 0.7059 | 0.16077 | -0.0211 | 4.3907

## 23. Re 250k Mach 0.50 (1)
BIGFOIL.COM POLAR EXPORT
NACA65-113 a=0.8
NACA65-113 a=0.8 |  |  |  | Cl Max: | 1.116 | at alpha= | 20 | deg
JavaFoil+Calcfoil stall+Eppler ext transition |  |  |  | L/D Max: | 49.778 | at alpha= | 3 | deg
Re: | 250000 |  |  | Cd Min: | 0.0089 | at alpha= | -0.5 | deg
Mach: | 0.5 |  |  | Cl=0 at alpha= | -0.78985 | deg
|  |  |  | @ Cl=0.1, Cd= | 0.0092478
|  |  |  | @ Cl=0.4, Cd= | 0.0099189
|  |  |  | @ Cl=0.6, Cd= | 0.015296
alpha (deg) | Cl | Cd | Cm | Cl/Cd
-20 | -1.043 | 0.26893 | 0.006 | -3.88
-19.5 | -1.018 | 0.25871 | 0.006 | -3.933
-19 | -0.991 | 0.24957 | 0.005 | -3.972
-18.5 | -0.965 | 0.25077 | 0.005 | -3.848
-18 | -0.936 | 0.24059 | 0.004 | -3.89
-17.5 | -0.91 | 0.22561 | 0.004 | -4.032
-17 | -0.883 | 0.22748 | 0.003 | -3.883
-16.5 | -0.857 | 0.21561 | 0.003 | -3.973
-16 | -0.828 | 0.21611 | 0.002 | -3.834
-15.5 | -0.801 | 0.20149 | 0.002 | -3.977
-15 | -0.775 | 0.2 | 0.002 | -3.873
-14.5 | -0.748 | 0.19596 | 0.001 | -3.817
-14 | -0.721 | 0.19199 | 0.001 | -3.757
-13.5 | -0.693 | 0.17377 | 0 | -3.989
-13 | -0.666 | 0.17133 | 0 | -3.887
-12.5 | -0.639 | 0.15906 | 0 | -4.018
-12 | -0.612 | 0.15722 | -0.001 | -3.894
-11.5 | -0.585 | 0.15342 | -0.001 | -3.815
-11 | -0.558 | 0.14182 | -0.001 | -3.932
-10.5 | -0.53 | 0.13293 | -0.002 | -3.989
-10 | -0.503 | 0.13601 | -0.002 | -3.699
-9.5 | -0.476 | 0.13327 | -0.002 | -3.572
-9 | -0.449 | 0.12134 | -0.003 | -3.7
-8.5 | -0.422 | 0.11614 | -0.003 | -3.631
-8 | -0.394 | 0.1075 | -0.003 | -3.665
-7.5 | -0.367 | 0.08869 | -0.004 | -4.137
-7 | -0.527 | 0.0583 | -0.004 | -9.037
-6.5 | -0.542 | 0.05154 | -0.004 | -10.514
-6 | -0.523 | 0.04675 | -0.005 | -11.185
-5.5 | -0.489 | 0.04252 | -0.005 | -11.504
-5 | -0.447 | 0.03989 | -0.006 | -11.213
-4.5 | -0.4 | 0.03733 | -0.006 | -10.726
-4 | -0.351 | 0.03509 | -0.007 | -10.005
-3.5 | -0.366 | 0.01374 | -0.016 | -26.681
-3 | -0.301 | 0.0133 | -0.017 | -22.618
-2.5 | -0.234 | 0.01289 | -0.018 | -18.165
-2 | -0.167 | 0.00908 | -0.019 | -18.348
-1.5 | -0.098 | 0.00921 | -0.02 | -10.637
-1 | -0.029 | 0.00892 | -0.021 | -3.25
-0.5 | 0.04 | 0.0089 | -0.021 | 4.525
0 | 0.109 | 0.0093 | -0.022 | 11.745
0.5 | 0.178 | 0.00934 | -0.023 | 19.048
1 | 0.246 | 0.00939 | -0.024 | 26.228
1.5 | 0.315 | 0.00971 | -0.025 | 32.392
2 | 0.381 | 0.00987 | -0.026 | 38.598
2.5 | 0.447 | 0.01004 | -0.026 | 44.565
3 | 0.513 | 0.0103 | -0.027 | 49.778
3.5 | 0.577 | 0.01504 | -0.028 | 38.341
4 | 0.638 | 0.01572 | -0.029 | 40.586
4.5 | 0.696 | 0.01644 | -0.03 | 42.362
5 | 0.617 | 0.03885 | -0.014 | 15.892
5.5 | 0.657 | 0.04186 | -0.014 | 15.701
6 | 0.689 | 0.04535 | -0.014 | 15.19
6.5 | 0.707 | 0.05029 | -0.013 | 14.064
7 | 0.7 | 0.05786 | -0.013 | 12.091
7.5 | 0.536 | 0.08325 | -0.013 | 6.443
8 | 0.478 | 0.11135 | -0.013 | 4.291
8.5 | 0.505 | 0.12053 | -0.013 | 4.187
9 | 0.532 | 0.12087 | -0.016 | 4.403
9.5 | 0.559 | 0.12384 | -0.016 | 4.514
10 | 0.586 | 0.12694 | -0.016 | 4.614
10.5 | 0.612 | 0.13289 | -0.017 | 4.607
11 | 0.639 | 0.1412 | -0.017 | 4.524
11.5 | 0.667 | 0.15235 | -0.019 | 4.376
12 | 0.693 | 0.15613 | -0.02 | 4.439
12.5 | 0.719 | 0.16817 | -0.02 | 4.278
13 | 0.746 | 0.16766 | -0.02 | 4.449
13.5 | 0.774 | 0.17661 | -0.022 | 4.38
14 | 0.8 | 0.18189 | -0.023 | 4.4
14.5 | 0.826 | 0.18624 | -0.023 | 4.437
15 | 0.853 | 0.19595 | -0.024 | 4.351
15.5 | 0.879 | 0.20404 | -0.024 | 4.307
16 | 0.907 | 0.21203 | -0.026 | 4.278
16.5 | 0.933 | 0.21676 | -0.026 | 4.304
17 | 0.959 | 0.23338 | -0.027 | 4.108
17.5 | 0.985 | 0.23286 | -0.027 | 4.23
18 | 1.013 | 0.2362 | -0.029 | 4.29
18.5 | 1.039 | 0.24882 | -0.029 | 4.175
19 | 1.064 | 0.24916 | -0.03 | 4.272
19.5 | 1.09 | 0.26007 | -0.03 | 4.192
20 | 1.116 | 0.26685 | -0.031 | 4.181

## 24. Re 250k Mach 0.50 (2)
BIGFOIL.COM POLAR EXPORT
NACA65-113 a=0.8
NACA65-113 a=0.8 |  |  |  | Cl Max: | 0.9205 | at alpha= | 20 | deg
XFOIL ncrit=9 |  |  |  | L/D Max: | 51.1678 | at alpha= | 4 | deg
Re: | 250000 |  |  | Cd Min: | 0.27635 | at alpha= | 20 | deg
Mach: | 0.5 |  |  | Cl=0 at alpha= | -0.74252 | deg
|  |  |  | @ Cl=0.1, Cd= | 0.013157
|  |  |  | @ Cl=0.4, Cd= | 0.013703
|  |  |  | @ Cl=0.6, Cd= | 0.019156
alpha (deg) | Cl | Cd | Cm | Cl/Cd
-20 | -0.8049 | 0.26666 | 0.059 | -3.0185
-19 | -0.7582 | 0.24863 | 0.0501 | -3.0495
-18.5 | -0.7361 | 0.24067 | 0.0452 | -3.0585
-18 | -0.7149 | 0.23239 | 0.0395 | -3.0763
-17.5 | -0.705 | 0.22644 | 0.0308 | -3.1134
-17 | -0.6769 | 0.21528 | 0.0279 | -3.1443
-16.5 | -0.6522 | 0.20719 | 0.0246 | -3.1478
-16 | -0.6317 | 0.19918 | 0.0196 | -3.1715
-15.5 | -0.6262 | 0.19253 | 0.0107 | -3.2525
-15 | -0.6002 | 0.1818 | 0.008 | -3.3014
-14.5 | -0.5761 | 0.17386 | 0.0051 | -3.3136
-14 | -0.5578 | 0.16583 | 0.0007 | -3.3637
-13.5 | -0.5607 | 0.15759 | -0.0094 | -3.558
-13 | -0.5321 | 0.14835 | -0.0095 | -3.5868
-12.5 | -0.5147 | 0.14048 | -0.013 | -3.6639
-12 | -0.5211 | 0.13086 | -0.0231 | -3.9821
-11.5 | -0.5069 | 0.12115 | -0.0254 | -4.1841
-11 | -0.4889 | 0.11379 | -0.0271 | -4.2965
-10 | -0.4892 | 0.09453 | -0.0384 | -5.1751
-9.5 | -0.5161 | 0.07412 | -0.0533 | -6.963
-9 | -0.5356 | 0.06318 | -0.0599 | -8.4774
-8.5 | -0.5711 | 0.0529 | -0.0654 | -10.7958
-8 | -0.6118 | 0.04586 | -0.0649 | -13.3406
-7.5 | -0.6083 | 0.03681 | -0.0698 | -16.5254
-7 | -0.5842 | 0.03083 | -0.0682 | -18.9491
-6.5 | -0.5566 | 0.02683 | -0.0634 | -20.7454
-6 | -0.5129 | 0.0233 | -0.059 | -22.0129
-5.5 | -0.4577 | 0.02052 | -0.0558 | -22.3051
-5 | -0.4103 | 0.01836 | -0.0519 | -22.3475
-4.5 | -0.3721 | 0.0168 | -0.0468 | -22.1488
-4 | -0.3345 | 0.01541 | -0.0421 | -21.7067
-3.5 | -0.3169 | 0.01261 | -0.0355 | -25.1308
-3 | -0.2814 | 0.01176 | -0.0293 | -23.9286
-2.5 | -0.2216 | 0.01248 | -0.0259 | -17.7564
-2 | -0.1599 | 0.01342 | -0.0228 | -11.9151
-1.5 | -0.0964 | 0.01336 | -0.0223 | -7.2156
-1 | -0.0327 | 0.01322 | -0.0223 | -2.4735
-0.5 | 0.0308 | 0.01325 | -0.0222 | 2.3245
0 | 0.0959 | 0.01315 | -0.0224 | 7.2928
0.5 | 0.1583 | 0.01326 | -0.0225 | 11.9382
1 | 0.222 | 0.01336 | -0.0224 | 16.6168
1.5 | 0.2861 | 0.01343 | -0.0225 | 21.3031
2 | 0.3479 | 0.01367 | -0.0222 | 25.4499
2.5 | 0.4115 | 0.01371 | -0.0214 | 30.0146
3 | 0.4774 | 0.01316 | -0.0198 | 36.2766
3.5 | 0.5386 | 0.01189 | -0.0158 | 45.2986
4 | 0.5915 | 0.01156 | -0.0114 | 51.1678
4.5 | 0.5655 | 0.01462 | 0.0031 | 38.6799
5 | 0.568 | 0.01655 | 0.0131 | 34.3202
5.5 | 0.5828 | 0.01821 | 0.0211 | 32.0044
6 | 0.627 | 0.02064 | 0.0232 | 30.3779
6.5 | 0.7015 | 0.02376 | 0.0212 | 29.5244
7 | 0.7675 | 0.02733 | 0.0223 | 28.0827
7.5 | 0.8055 | 0.03182 | 0.0253 | 25.3143
8 | 0.8158 | 0.03696 | 0.0297 | 22.0725
8.5 | 0.8055 | 0.04317 | 0.0336 | 18.6588
9 | 0.7815 | 0.05075 | 0.0352 | 15.399
9.5 | 0.7486 | 0.06022 | 0.0333 | 12.4311
10 | 0.7091 | 0.07257 | 0.0269 | 9.7713
10.5 | 0.6741 | 0.08818 | 0.0162 | 7.6446
11 | 0.6588 | 0.10307 | 0.0071 | 6.3918
11.5 | 0.6418 | 0.12255 | -0.0041 | 5.237
12 | 0.6664 | 0.13007 | -0.0026 | 5.1234
12.5 | 0.6497 | 0.14335 | -0.0158 | 4.5323
13 | 0.6656 | 0.15182 | -0.0195 | 4.3841
13.5 | 0.6934 | 0.16075 | -0.0192 | 4.3135
14 | 0.6875 | 0.17135 | -0.0307 | 4.0123
14.5 | 0.7032 | 0.18005 | -0.0359 | 3.9056
15 | 0.7366 | 0.18922 | -0.0354 | 3.8928
15.5 | 0.7386 | 0.19803 | -0.0456 | 3.7297
16 | 0.7553 | 0.20677 | -0.0516 | 3.6529
16.5 | 0.7773 | 0.21493 | -0.0557 | 3.6165
17 | 0.8112 | 0.22635 | -0.0564 | 3.5838
17.5 | 0.8168 | 0.23315 | -0.0662 | 3.5033
18 | 0.8359 | 0.24162 | -0.0727 | 3.4596
18.5 | 0.8581 | 0.2498 | -0.0772 | 3.4351
19 | 0.8883 | 0.26085 | -0.079 | 3.4054
19.5 | 0.9037 | 0.26872 | -0.0861 | 3.363
20 | 0.9205 | 0.27635 | -0.0944 | 3.3309

## 25. Re 500k Mach 0.00 (1)
BIGFOIL.COM POLAR EXPORT
NACA65-113 a=0.8
NACA65-113 a=0.8 |  |  |  | Cl Max: | 0.911 | at alpha= | 7.5 | deg
JavaFoil+Calcfoil stall+Eppler ext transition |  |  |  | L/D Max: | 63.081 | at alpha= | 3 | deg
Re: | 500000 |  |  | Cd Min: | 0.00699 | at alpha= | 2 | deg
Mach: | 0 |  |  | Cl=0 at alpha= | -0.79167 | deg
|  |  |  | @ Cl=0.1, Cd= | 0.0070883
|  |  |  | @ Cl=0.4, Cd= | 0.007073
|  |  |  | @ Cl=0.6, Cd= | 0.012111
alpha (deg) | Cl | Cd | Cm | Cl/Cd
-17.5 | -0.651 | 0.17584 | 0.002 | -3.7
-17 | -0.672 | 0.16627 | 0.002 | -4.039
-16.5 | -0.692 | 0.15315 | 0.002 | -4.517
-16 | -0.711 | 0.1466 | 0.002 | -4.85
-15.5 | -0.729 | 0.13794 | 0.001 | -5.285
-15 | -0.745 | 0.12972 | 0.001 | -5.745
-14.5 | -0.76 | 0.1207 | 0.001 | -6.293
-14 | -0.772 | 0.11145 | 0.001 | -6.924
-13.5 | -0.781 | 0.10464 | 0 | -7.464
-13 | -0.787 | 0.09879 | 0 | -7.971
-12.5 | -0.791 | 0.09238 | 0 | -8.558
-12 | -0.79 | 0.08618 | -0.001 | -9.163
-11.5 | -0.786 | 0.08079 | -0.001 | -9.723
-11 | -0.777 | 0.07563 | -0.001 | -10.271
-10.5 | -0.765 | 0.07061 | -0.001 | -10.828
-10 | -0.748 | 0.06554 | -0.002 | -11.412
-9.5 | -0.727 | 0.06173 | -0.002 | -11.778
-9 | -0.7 | 0.05789 | -0.003 | -12.091
-8.5 | -0.67 | 0.05426 | -0.003 | -12.351
-8 | -0.638 | 0.05057 | -0.003 | -12.621
-7.5 | -0.603 | 0.04759 | -0.004 | -12.678
-7 | -0.695 | 0.0133 | -0.009 | -52.23
-6.5 | -0.648 | 0.01286 | -0.009 | -50.367
-6 | -0.599 | 0.01237 | -0.01 | -48.397
-5.5 | -0.547 | 0.01108 | -0.011 | -49.366
-5 | -0.494 | 0.0115 | -0.012 | -42.93
-4.5 | -0.438 | 0.01144 | -0.013 | -38.277
-4 | -0.381 | 0.01106 | -0.013 | -34.415
-3.5 | -0.323 | 0.01072 | -0.014 | -30.103
-3 | -0.264 | 0.01045 | -0.015 | -25.235
-2.5 | -0.204 | 0.00709 | -0.016 | -28.846
-2 | -0.145 | 0.00706 | -0.016 | -20.511
-1.5 | -0.085 | 0.00707 | -0.017 | -12.033
-1 | -0.025 | 0.00703 | -0.018 | -3.574
-0.5 | 0.035 | 0.00707 | -0.019 | 4.936
0 | 0.095 | 0.00709 | -0.019 | 13.394
0.5 | 0.155 | 0.00707 | -0.02 | 21.935
1 | 0.215 | 0.00715 | -0.021 | 30.079
1.5 | 0.275 | 0.00719 | -0.022 | 38.291
2 | 0.334 | 0.00699 | -0.022 | 47.806
2.5 | 0.393 | 0.00706 | -0.023 | 55.698
3 | 0.452 | 0.00717 | -0.024 | 63.081
3.5 | 0.508 | 0.01151 | -0.025 | 44.169
4 | 0.565 | 0.01185 | -0.025 | 47.639
4.5 | 0.62 | 0.01226 | -0.026 | 50.533
5 | 0.673 | 0.0127 | -0.027 | 53.035
5.5 | 0.725 | 0.01318 | -0.027 | 55.06
6 | 0.776 | 0.01372 | -0.028 | 56.55
6.5 | 0.824 | 0.0143 | -0.029 | 57.603
7 | 0.869 | 0.01494 | -0.029 | 58.142
7.5 | 0.911 | 0.01545 | -0.03 | 58.974
8 | 0.778 | 0.0504 | -0.015 | 15.444
8.5 | 0.806 | 0.05406 | -0.015 | 14.903
9 | 0.829 | 0.05739 | -0.014 | 14.45
9.5 | 0.849 | 0.06158 | -0.015 | 13.791
10 | 0.865 | 0.06593 | -0.014 | 13.121
10.5 | 0.877 | 0.07041 | -0.014 | 12.452
11 | 0.884 | 0.07502 | -0.015 | 11.789
11.5 | 0.888 | 0.08062 | -0.015 | 11.011
12 | 0.887 | 0.08593 | -0.015 | 10.325
12.5 | 0.883 | 0.0903 | -0.015 | 9.778

## 26. Re 500k Mach 0.00 (2)
BIGFOIL.COM POLAR EXPORT
NACA65-113 a=0.8
NACA65-113 a=0.8 |  |  |  | Cl Max: | 1.0561 | at alpha= | 11 | deg
XFOIL ncrit=9 |  |  |  | L/D Max: | 68.9575 | at alpha= | 4 | deg
Re: | 500000 |  |  | Cd Min: | 0.16106 | at alpha= | -15 | deg
Mach: | 0 |  |  | Cl=0 at alpha= | -0.78409 | deg
|  |  |  | @ Cl=0.1, Cd= | 0.007607
|  |  |  | @ Cl=0.4, Cd= | 0.0076704
|  |  |  | @ Cl=0.6, Cd= | 0.012169
alpha (deg) | Cl | Cd | Cm | Cl/Cd
-15 | -0.5933 | 0.16106 | 0.0049 | -3.6837
-14.5 | -0.5867 | 0.15192 | -0.0002 | -3.8619
-14 | -0.591 | 0.13829 | -0.0087 | -4.2736
-13.5 | -0.5937 | 0.12781 | -0.0124 | -4.6452
-13 | -0.5844 | 0.12099 | -0.0154 | -4.8302
-12.5 | -0.5838 | 0.11172 | -0.02 | -5.2256
-12 | -0.5954 | 0.09895 | -0.0271 | -6.0172
-11.5 | -0.6577 | 0.07433 | -0.0447 | -8.8484
-11 | -0.7157 | 0.06184 | -0.0506 | -11.5734
-10.5 | -0.7539 | 0.05474 | -0.0495 | -13.7724
-10 | -0.8147 | 0.04397 | -0.0407 | -18.5285
-9.5 | -0.8117 | 0.03219 | -0.0395 | -25.2159
-9 | -0.768 | 0.02654 | -0.0402 | -28.9375
-8.5 | -0.7289 | 0.02303 | -0.0381 | -31.65
-8 | -0.69 | 0.02107 | -0.0354 | -32.748
-7.5 | -0.648 | 0.0184 | -0.0333 | -35.2174
-7 | -0.6059 | 0.01676 | -0.0313 | -36.1516
-6.5 | -0.563 | 0.01553 | -0.0294 | -36.2524
-6 | -0.5175 | 0.01465 | -0.0278 | -35.3242
-5.5 | -0.4773 | 0.01309 | -0.0256 | -36.4629
-5 | -0.4296 | 0.01229 | -0.0245 | -34.9552
-4.5 | -0.3815 | 0.01144 | -0.0235 | -33.3479
-4 | -0.3354 | 0.01024 | -0.0223 | -32.7539
-3.5 | -0.3026 | 0.0076 | -0.0199 | -39.8158
-3 | -0.2485 | 0.00743 | -0.0196 | -33.4455
-2.5 | -0.1929 | 0.00741 | -0.0196 | -26.0324
-2 | -0.1387 | 0.0076 | -0.019 | -18.25
-1.5 | -0.0821 | 0.00763 | -0.0191 | -10.7602
-1 | -0.0247 | 0.00761 | -0.0197 | -3.2457
-0.5 | 0.0325 | 0.00762 | -0.0201 | 4.2651
0 | 0.09 | 0.0076 | -0.0207 | 11.8421
0.5 | 0.1474 | 0.00764 | -0.0212 | 19.2932
1 | 0.2046 | 0.00765 | -0.0217 | 26.7451
1.5 | 0.2621 | 0.00772 | -0.0222 | 33.9508
2 | 0.319 | 0.00776 | -0.0226 | 41.1082
2.5 | 0.3751 | 0.00774 | -0.0227 | 48.4625
3 | 0.4288 | 0.00759 | -0.022 | 56.4954
3.5 | 0.4832 | 0.00762 | -0.0218 | 63.4121
4 | 0.5358 | 0.00777 | -0.0212 | 68.9575
4.5 | 0.5694 | 0.00951 | -0.018 | 59.8738
5 | 0.5948 | 0.01207 | -0.0141 | 49.2792
5.5 | 0.6385 | 0.0129 | -0.0122 | 49.4961
6 | 0.678 | 0.01391 | -0.0096 | 48.7419
6.5 | 0.7155 | 0.01474 | -0.0065 | 48.5414
7 | 0.7412 | 0.01613 | -0.0015 | 45.9516
7.5 | 0.7971 | 0.01752 | -0.0028 | 45.4966
8 | 0.842 | 0.01902 | -0.0022 | 44.2692
8.5 | 0.8841 | 0.02117 | -0.0011 | 41.7619
9 | 0.9298 | 0.02344 | -0.0003 | 39.6672
9.5 | 0.974 | 0.02598 | 0.0007 | 37.4904
10 | 1.0127 | 0.02872 | 0.0023 | 35.2611
10.5 | 1.0438 | 0.03085 | 0.0044 | 33.8347
11 | 1.0561 | 0.03667 | 0.0084 | 28.8001
11.5 | 1.0503 | 0.04136 | 0.0144 | 25.3941
12 | 1.027 | 0.04745 | 0.0198 | 21.6438
12.5 | 0.9936 | 0.05498 | 0.023 | 18.072
13 | 0.9492 | 0.06456 | 0.0231 | 14.7026

## 27. Re 500k Mach 0.10 (1)
BIGFOIL.COM POLAR EXPORT
NACA65-113 a=0.8
NACA65-113 a=0.8 |  |  |  | Cl Max: | 0.913 | at alpha= | 7.5 | deg
JavaFoil+Calcfoil stall+Eppler ext transition |  |  |  | L/D Max: | 63.45 | at alpha= | 3 | deg
Re: | 500000 |  |  | Cd Min: | 0.00697 | at alpha= | 1.5 | deg
Mach: | 0.1 |  |  | Cl=0 at alpha= | -0.79167 | deg
|  |  |  | @ Cl=0.1, Cd= | 0.0070857
|  |  |  | @ Cl=0.4, Cd= | 0.0070868
|  |  |  | @ Cl=0.6, Cd= | 0.012144
alpha (deg) | Cl | Cd | Cm | Cl/Cd
-17 | -0.626 | 0.17017 | 0.002 | -3.68
-16.5 | -0.65 | 0.1582 | 0.002 | -4.107
-16 | -0.673 | 0.15445 | 0.002 | -4.355
-15.5 | -0.694 | 0.13935 | 0.001 | -4.981
-15 | -0.714 | 0.1328 | 0.001 | -5.378
-14.5 | -0.732 | 0.1222 | 0.001 | -5.991
-14 | -0.748 | 0.11278 | 0.001 | -6.631
-13.5 | -0.761 | 0.10665 | 0 | -7.134
-13 | -0.77 | 0.09932 | 0 | -7.757
-12.5 | -0.777 | 0.09263 | 0 | -8.383
-12 | -0.779 | 0.08655 | -0.001 | -8.999
-11.5 | -0.777 | 0.08216 | -0.001 | -9.459
-11 | -0.771 | 0.07698 | -0.001 | -10.012
-10.5 | -0.76 | 0.07134 | -0.001 | -10.659
-10 | -0.745 | 0.066 | -0.002 | -11.295
-9.5 | -0.726 | 0.06197 | -0.002 | -11.715
-9 | -0.7 | 0.05812 | -0.003 | -12.04
-8.5 | -0.671 | 0.05422 | -0.003 | -12.371
-8 | -0.639 | 0.05096 | -0.003 | -12.541
-7.5 | -0.605 | 0.04788 | -0.004 | -12.63
-7 | -0.569 | 0.04449 | -0.004 | -12.785
-6.5 | -0.65 | 0.01297 | -0.009 | -50.099
-6 | -0.601 | 0.01241 | -0.01 | -48.417
-5.5 | -0.549 | 0.01202 | -0.011 | -45.682
-5 | -0.496 | 0.01119 | -0.012 | -44.31
-4.5 | -0.44 | 0.01145 | -0.013 | -38.414
-4 | -0.383 | 0.01111 | -0.013 | -34.44
-3.5 | -0.324 | 0.0108 | -0.014 | -30.037
-3 | -0.265 | 0.01044 | -0.015 | -25.376
-2.5 | -0.205 | 0.0071 | -0.016 | -28.914
-2 | -0.146 | 0.00705 | -0.016 | -20.65
-1.5 | -0.085 | 0.00706 | -0.017 | -12.106
-1 | -0.025 | 0.00706 | -0.018 | -3.579
-0.5 | 0.035 | 0.00706 | -0.019 | 4.968
0 | 0.095 | 0.00708 | -0.019 | 13.482
0.5 | 0.156 | 0.00715 | -0.02 | 21.797
1 | 0.216 | 0.00714 | -0.021 | 30.266
1.5 | 0.277 | 0.00697 | -0.022 | 39.689
2 | 0.336 | 0.00702 | -0.023 | 47.798
2.5 | 0.395 | 0.00708 | -0.023 | 55.791
3 | 0.454 | 0.00716 | -0.024 | 63.45
3.5 | 0.511 | 0.01154 | -0.025 | 44.267
4 | 0.567 | 0.01191 | -0.025 | 47.606
4.5 | 0.622 | 0.0123 | -0.026 | 50.587
5 | 0.676 | 0.01276 | -0.027 | 53.006
5.5 | 0.728 | 0.01325 | -0.027 | 54.964
6 | 0.778 | 0.01379 | -0.028 | 56.447
6.5 | 0.826 | 0.01439 | -0.029 | 57.443
7 | 0.872 | 0.01506 | -0.029 | 57.861
7.5 | 0.913 | 0.01571 | -0.03 | 58.111
8 | 0.779 | 0.05069 | -0.014 | 15.373
8.5 | 0.806 | 0.05432 | -0.014 | 14.84
9 | 0.829 | 0.05756 | -0.014 | 14.402
9.5 | 0.847 | 0.06149 | -0.014 | 13.784
10 | 0.862 | 0.06619 | -0.015 | 13.023
10.5 | 0.871 | 0.07162 | -0.014 | 12.168
11 | 0.877 | 0.07645 | -0.015 | 11.47
11.5 | 0.877 | 0.08023 | -0.014 | 10.937
12 | 0.874 | 0.08592 | -0.015 | 10.176
12.5 | 0.867 | 0.0926 | -0.015 | 9.362

## 28. Re 500k Mach 0.10 (2)
BIGFOIL.COM POLAR EXPORT
NACA65-113 a=0.8
NACA65-113 a=0.8 |  |  |  | Cl Max: | 1.0433 | at alpha= | 11 | deg
XFOIL ncrit=9 |  |  |  | L/D Max: | 69.0641 | at alpha= | 4 | deg
Re: | 500000 |  |  | Cd Min: | 0.17829 | at alpha= | 16 | deg
Mach: | 0.1 |  |  | Cl=0 at alpha= | -0.78385 | deg
|  |  |  | @ Cl=0.1, Cd= | 0.0076266
|  |  |  | @ Cl=0.4, Cd= | 0.0077528
|  |  |  | @ Cl=0.6, Cd= | 0.012195
alpha (deg) | Cl | Cd | Cm | Cl/Cd
-14.5 | -0.5874 | 0.15203 | -0.0006 | -3.8637
-14 | -0.5891 | 0.13939 | -0.0083 | -4.2263
-13.5 | -0.5896 | 0.12943 | -0.0118 | -4.5554
-13 | -0.5796 | 0.12266 | -0.0147 | -4.7253
-12.5 | -0.5782 | 0.11348 | -0.0192 | -5.0952
-12 | -0.5879 | 0.10111 | -0.0261 | -5.8145
-11.5 | -0.6353 | 0.07831 | -0.0421 | -8.1126
-11 | -0.6927 | 0.06428 | -0.0503 | -10.7763
-10.5 | -0.7351 | 0.0561 | -0.0509 | -13.1034
-10 | -0.8081 | 0.04341 | -0.043 | -18.6155
-9.5 | -0.8085 | 0.0338 | -0.0407 | -23.9201
-9 | -0.7681 | 0.02755 | -0.0415 | -27.8802
-8.5 | -0.7314 | 0.02366 | -0.039 | -30.9129
-8 | -0.6929 | 0.02139 | -0.0361 | -32.3936
-7.5 | -0.6507 | 0.01881 | -0.0339 | -34.5933
-7 | -0.6081 | 0.01698 | -0.032 | -35.8127
-6.5 | -0.5648 | 0.01569 | -0.03 | -35.9975
-6 | -0.5195 | 0.01475 | -0.0283 | -35.2203
-5.5 | -0.4792 | 0.0132 | -0.026 | -36.303
-5 | -0.4316 | 0.01236 | -0.0248 | -34.9191
-4.5 | -0.3833 | 0.01149 | -0.0238 | -33.3594
-4 | -0.3357 | 0.01045 | -0.0227 | -32.1244
-3.5 | -0.3041 | 0.00764 | -0.0201 | -39.8037
-3 | -0.25 | 0.00745 | -0.0197 | -33.557
-2.5 | -0.194 | 0.00743 | -0.0197 | -26.1104
-2 | -0.1395 | 0.00762 | -0.0191 | -18.3071
-1.5 | -0.0827 | 0.00766 | -0.0192 | -10.7963
-1 | -0.0249 | 0.00764 | -0.0198 | -3.2592
-0.5 | 0.0327 | 0.00764 | -0.0202 | 4.2801
0 | 0.0905 | 0.00762 | -0.0208 | 11.8766
0.5 | 0.1482 | 0.00766 | -0.0213 | 19.3473
1 | 0.2058 | 0.00767 | -0.0218 | 26.8318
2 | 0.3208 | 0.00779 | -0.0227 | 41.181
2.5 | 0.3773 | 0.00778 | -0.0228 | 48.4961
3.5 | 0.4859 | 0.00765 | -0.0218 | 63.5163
4 | 0.5387 | 0.0078 | -0.0212 | 69.0641
4.5 | 0.57 | 0.00975 | -0.0177 | 58.4615
5 | 0.5972 | 0.01214 | -0.0138 | 49.1928
5.5 | 0.6409 | 0.01299 | -0.0119 | 49.338
6 | 0.6801 | 0.01401 | -0.0092 | 48.5439
6.5 | 0.7172 | 0.01488 | -0.006 | 48.1989
7 | 0.7406 | 0.01646 | -0.0005 | 44.9939
7.5 | 0.7986 | 0.01775 | -0.002 | 44.9915
8 | 0.8431 | 0.01928 | -0.0012 | 43.7293
8.5 | 0.8895 | 0.02229 | -0.0008 | 39.9058
9 | 0.9327 | 0.02393 | 0.0006 | 38.9762
9.5 | 0.9764 | 0.02673 | 0.0018 | 36.5282
10 | 1.013 | 0.0296 | 0.0036 | 34.223
10.5 | 1.0412 | 0.03211 | 0.0061 | 32.426
11 | 1.0433 | 0.03805 | 0.0114 | 27.4192
11.5 | 1.0315 | 0.04322 | 0.0172 | 23.8663
12 | 1.0039 | 0.04974 | 0.0219 | 20.183
12.5 | 0.9684 | 0.05776 | 0.024 | 16.7659
13 | 0.9236 | 0.06799 | 0.0226 | 13.5844
13.5 | 0.7314 | 0.11779 | -0.003 | 6.2094
14 | 0.706 | 0.14145 | -0.0173 | 4.9912
14.5 | 0.7081 | 0.15183 | -0.0227 | 4.6638
15 | 0.7206 | 0.15844 | -0.0258 | 4.5481
15.5 | 0.7275 | 0.16665 | -0.0288 | 4.3654
16 | 0.732 | 0.17829 | -0.0354 | 4.1057

## 29. Re 500k Mach 0.25 (1)
BIGFOIL.COM POLAR EXPORT
NACA65-113 a=0.8
NACA65-113 a=0.8 |  |  |  | Cl Max: | 0.884 | at alpha= | 7 | deg
JavaFoil+Calcfoil stall+Eppler ext transition |  |  |  | L/D Max: | 64.135 | at alpha= | 3 | deg
Re: | 500000 |  |  | Cd Min: | 0.00705 | at alpha= | 1.5 | deg
Mach: | 0.25 |  |  | Cl=0 at alpha= | -0.79032 | deg
|  |  |  | @ Cl=0.1, Cd= | 0.0071606
|  |  |  | @ Cl=0.4, Cd= | 0.0071751
|  |  |  | @ Cl=0.6, Cd= | 0.012329
alpha (deg) | Cl | Cd | Cm | Cl/Cd
-15.5 | -0.368 | 0.19845 | 0.001 | -1.853
-15 | -0.428 | 0.17126 | 0.001 | -2.499
-14.5 | -0.483 | 0.15281 | 0.001 | -3.164
-14 | -0.534 | 0.13946 | 0.001 | -3.831
-13.5 | -0.58 | 0.12426 | 0 | -4.67
-13 | -0.621 | 0.11248 | 0 | -5.518
-12.5 | -0.655 | 0.10315 | 0 | -6.35
-12 | -0.683 | 0.09598 | -0.001 | -7.115
-11.5 | -0.704 | 0.08752 | -0.001 | -8.038
-11 | -0.717 | 0.08113 | -0.001 | -8.836
-10.5 | -0.723 | 0.07537 | -0.001 | -9.591
-10 | -0.721 | 0.06994 | -0.002 | -10.312
-9.5 | -0.712 | 0.06424 | -0.002 | -11.09
-9 | -0.694 | 0.05978 | -0.003 | -11.603
-8.5 | -0.67 | 0.05584 | -0.003 | -12.004
-8 | -0.642 | 0.05202 | -0.003 | -12.351
-7.5 | -0.611 | 0.04886 | -0.004 | -12.501
-7 | -0.576 | 0.04557 | -0.004 | -12.649
-6.5 | -0.538 | 0.04275 | -0.005 | -12.592
-6 | -0.612 | 0.01284 | -0.01 | -47.631
-5.5 | -0.561 | 0.01226 | -0.011 | -45.719
-5 | -0.507 | 0.01189 | -0.012 | -42.626
-4.5 | -0.451 | 0.01106 | -0.013 | -40.745
-4 | -0.393 | 0.011 | -0.014 | -35.697
-3.5 | -0.333 | 0.01099 | -0.014 | -30.308
-3 | -0.272 | 0.01069 | -0.015 | -25.47
-2.5 | -0.211 | 0.00714 | -0.016 | -29.553
-2 | -0.15 | 0.00715 | -0.017 | -20.928
-1.5 | -0.088 | 0.00712 | -0.018 | -12.333
-1 | -0.026 | 0.00712 | -0.018 | -3.649
-0.5 | 0.036 | 0.00714 | -0.019 | 5.048
0 | 0.098 | 0.00716 | -0.02 | 13.706
0.5 | 0.16 | 0.00718 | -0.021 | 22.299
1 | 0.222 | 0.00725 | -0.022 | 30.639
1.5 | 0.284 | 0.00705 | -0.022 | 40.298
2 | 0.345 | 0.00713 | -0.023 | 48.361
2.5 | 0.406 | 0.00718 | -0.024 | 56.522
3 | 0.466 | 0.00727 | -0.025 | 64.135
3.5 | 0.523 | 0.01178 | -0.025 | 44.42
4 | 0.581 | 0.01218 | -0.026 | 47.694
4.5 | 0.637 | 0.01262 | -0.027 | 50.493
5 | 0.692 | 0.01312 | -0.027 | 52.725
5.5 | 0.744 | 0.01367 | -0.028 | 54.416
6 | 0.794 | 0.01426 | -0.029 | 55.668
6.5 | 0.841 | 0.01494 | -0.03 | 56.282
7 | 0.884 | 0.01558 | -0.03 | 56.752
7.5 | 0.759 | 0.04827 | -0.015 | 15.723
8 | 0.785 | 0.0519 | -0.014 | 15.118
8.5 | 0.805 | 0.05584 | -0.014 | 14.425
9 | 0.82 | 0.05956 | -0.014 | 13.771
9.5 | 0.829 | 0.0649 | -0.014 | 12.768
10 | 0.83 | 0.06978 | -0.014 | 11.891
10.5 | 0.824 | 0.07451 | -0.014 | 11.054
11 | 0.81 | 0.08202 | -0.014 | 9.879
11.5 | 0.789 | 0.08668 | -0.015 | 9.102
12 | 0.76 | 0.09579 | -0.015 | 7.937

## 30. Re 500k Mach 0.25 (2)
BIGFOIL.COM POLAR EXPORT
NACA65-113 a=0.8
NACA65-113 a=0.8 |  |  |  | Cl Max: | 0.9892 | at alpha= | 10.5 | deg
XFOIL ncrit=9 |  |  |  | L/D Max: | 68.6245 | at alpha= | 4 | deg
Re: | 500000 |  |  | Cd Min: | 0.17238 | at alpha= | 15.5 | deg
Mach: | 0.25 |  |  | Cl=0 at alpha= | -0.78188 | deg
|  |  |  | @ Cl=0.1, Cd= | 0.0077977
|  |  |  | @ Cl=0.4, Cd= | 0.0078754
|  |  |  | @ Cl=0.6, Cd= | 0.012256
alpha (deg) | Cl | Cd | Cm | Cl/Cd
-14.5 | -0.4616 | 0.14143 | -0.0045 | -3.2638
-14 | -0.4496 | 0.13686 | -0.0069 | -3.2851
-13.5 | -0.4478 | 0.13171 | -0.0103 | -3.3999
-13 | -0.4517 | 0.12338 | -0.0154 | -3.661
-12.5 | -0.4657 | 0.11081 | -0.0236 | -4.2027
-12 | -0.4902 | 0.09607 | -0.0303 | -5.1025
-10 | -0.738 | 0.04829 | -0.0532 | -15.2827
-9.5 | -0.7679 | 0.04212 | -0.0481 | -18.2312
-9 | -0.7533 | 0.03368 | -0.0489 | -22.3664
-8.5 | -0.7352 | 0.02781 | -0.0448 | -26.4365
-8 | -0.7058 | 0.02395 | -0.0405 | -29.4697
-7.5 | -0.6666 | 0.02204 | -0.0371 | -30.245
-7 | -0.6207 | 0.01832 | -0.0354 | -33.881
-6.5 | -0.5753 | 0.01668 | -0.0333 | -34.4904
-6 | -0.5294 | 0.01538 | -0.0312 | -34.4213
-5.5 | -0.4874 | 0.01384 | -0.0287 | -35.2168
-5 | -0.4413 | 0.01277 | -0.0268 | -34.5576
-4.5 | -0.3928 | 0.01185 | -0.0253 | -33.1477
-4 | -0.3415 | 0.01103 | -0.0243 | -30.961
-3.5 | -0.3103 | 0.00806 | -0.0215 | -38.4988
-3 | -0.2581 | 0.00756 | -0.0205 | -34.1402
-2.5 | -0.2005 | 0.00755 | -0.0204 | -26.5563
-2 | -0.144 | 0.00773 | -0.0198 | -18.6287
-1.5 | -0.0855 | 0.00779 | -0.0198 | -10.9756
-1 | -0.026 | 0.00778 | -0.0203 | -3.3419
-0.5 | 0.0336 | 0.00775 | -0.0208 | 4.3355
0 | 0.0932 | 0.0078 | -0.0213 | 11.9487
0.5 | 0.1527 | 0.00778 | -0.0219 | 19.6272
1 | 0.2123 | 0.00784 | -0.0224 | 27.0791
1.5 | 0.2717 | 0.00787 | -0.0229 | 34.5235
2 | 0.3309 | 0.00792 | -0.0233 | 41.7803
2.5 | 0.3894 | 0.00791 | -0.0234 | 49.2288
3 | 0.4445 | 0.00773 | -0.0224 | 57.5032
3.5 | 0.5012 | 0.00778 | -0.0221 | 64.4216
4 | 0.5538 | 0.00807 | -0.021 | 68.6245
4.5 | 0.5729 | 0.01103 | -0.0157 | 51.9402
5 | 0.6087 | 0.01265 | -0.0124 | 48.1186
5.5 | 0.6521 | 0.01353 | -0.0099 | 48.1966
6 | 0.6896 | 0.01462 | -0.0064 | 47.1683
6.5 | 0.7237 | 0.0157 | -0.0024 | 46.0955
7 | 0.7445 | 0.0172 | 0.0041 | 43.2849
7.5 | 0.8038 | 0.019 | 0.0028 | 42.3053
8 | 0.8481 | 0.02085 | 0.0043 | 40.6763
8.5 | 0.8999 | 0.02408 | 0.0044 | 37.3713
9 | 0.9433 | 0.02732 | 0.0062 | 34.5278
9.5 | 0.9722 | 0.03181 | 0.0095 | 30.5627
10 | 0.9812 | 0.03577 | 0.0148 | 27.4308
10.5 | 0.9892 | 0.03859 | 0.0189 | 25.6336
11 | 0.9686 | 0.04527 | 0.0235 | 21.3961
11.5 | 0.9434 | 0.05203 | 0.0262 | 18.1318
12 | 0.9075 | 0.06085 | 0.0262 | 14.9137
12.5 | 0.8693 | 0.07146 | 0.0226 | 12.1648
13 | 0.7381 | 0.10942 | -0.0007 | 6.7456
13.5 | 0.7052 | 0.13109 | -0.01 | 5.3795
14 | 0.6971 | 0.1475 | -0.0201 | 4.7261
14.5 | 0.7003 | 0.15869 | -0.0264 | 4.413
15 | 0.7132 | 0.16604 | -0.03 | 4.2954
15.5 | 0.7293 | 0.17238 | -0.0326 | 4.2308

## 31. Re 500k Mach 0.50 (1)
BIGFOIL.COM POLAR EXPORT
NACA65-113 a=0.8
NACA65-113 a=0.8 |  |  |  | Cl Max: | 1.116 | at alpha= | 20 | deg
JavaFoil+Calcfoil stall+Eppler ext transition |  |  |  | L/D Max: | 65.309 | at alpha= | 3 | deg
Re: | 500000 |  |  | Cd Min: | 0.00717 | at alpha= | 1.5 | deg
Mach: | 0.5 |  |  | Cl=0 at alpha= | -0.78985 | deg
|  |  |  | @ Cl=0.1, Cd= | 0.0073014
|  |  |  | @ Cl=0.4, Cd= | 0.0073709
|  |  |  | @ Cl=0.6, Cd= | 0.013189
alpha (deg) | Cl | Cd | Cm | Cl/Cd
-20 | -1.044 | 0.22715 | 0.006 | -4.594
-19.5 | -1.018 | 0.21592 | 0.006 | -4.713
-19 | -0.991 | 0.21154 | 0.005 | -4.687
-18.5 | -0.965 | 0.20802 | 0.005 | -4.641
-18 | -0.936 | 0.2047 | 0.004 | -4.573
-17.5 | -0.91 | 0.19151 | 0.004 | -4.75
-17 | -0.883 | 0.18812 | 0.003 | -4.695
-16.5 | -0.857 | 0.18067 | 0.003 | -4.742
-16 | -0.829 | 0.18309 | 0.002 | -4.528
-15.5 | -0.801 | 0.16986 | 0.002 | -4.718
-15 | -0.775 | 0.16817 | 0.002 | -4.606
-14.5 | -0.748 | 0.16413 | 0.001 | -4.558
-14 | -0.721 | 0.16019 | 0.001 | -4.503
-13.5 | -0.693 | 0.14454 | 0 | -4.797
-13 | -0.666 | 0.14273 | 0 | -4.666
-12.5 | -0.639 | 0.13426 | 0 | -4.761
-12 | -0.612 | 0.13233 | -0.001 | -4.627
-11.5 | -0.585 | 0.12872 | -0.001 | -4.548
-11 | -0.558 | 0.12273 | -0.001 | -4.547
-10.5 | -0.53 | 0.11409 | -0.002 | -4.648
-10 | -0.503 | 0.11368 | -0.002 | -4.426
-9.5 | -0.476 | 0.11096 | -0.002 | -4.291
-9 | -0.449 | 0.10028 | -0.003 | -4.478
-8.5 | -0.422 | 0.09493 | -0.003 | -4.444
-8 | -0.394 | 0.09086 | -0.003 | -4.338
-7.5 | -0.367 | 0.05791 | -0.004 | -6.34
-7 | -0.527 | 0.05324 | -0.004 | -9.898
-6.5 | -0.542 | 0.0481 | -0.005 | -11.275
-6 | -0.523 | 0.04334 | -0.005 | -12.078
-5.5 | -0.49 | 0.04007 | -0.006 | -12.221
-5 | -0.448 | 0.03756 | -0.006 | -11.917
-4.5 | -0.492 | 0.01266 | -0.014 | -38.889
-4 | -0.432 | 0.0122 | -0.015 | -35.37
-3.5 | -0.368 | 0.01175 | -0.016 | -31.336
-3 | -0.302 | 0.01134 | -0.017 | -26.659
-2.5 | -0.235 | 0.01043 | -0.018 | -22.527
-2 | -0.167 | 0.00751 | -0.019 | -22.24
-1.5 | -0.098 | 0.00751 | -0.02 | -13.073
-1 | -0.029 | 0.00748 | -0.021 | -3.881
-0.5 | 0.04 | 0.00749 | -0.021 | 5.384
0 | 0.11 | 0.00727 | -0.022 | 15.087
0.5 | 0.179 | 0.00732 | -0.023 | 24.441
1 | 0.248 | 0.00734 | -0.024 | 33.774
1.5 | 0.317 | 0.00717 | -0.025 | 44.254
2 | 0.385 | 0.00725 | -0.026 | 53.002
2.5 | 0.452 | 0.00779 | -0.027 | 58.044
3 | 0.518 | 0.00794 | -0.027 | 65.309
3.5 | 0.578 | 0.01298 | -0.028 | 44.554
4 | 0.64 | 0.01357 | -0.029 | 47.19
4.5 | 0.699 | 0.01422 | -0.03 | 49.152
5 | 0.753 | 0.01501 | -0.03 | 50.143
5.5 | 0.8 | 0.0159 | -0.031 | 50.325
6 | 0.69 | 0.04264 | -0.015 | 16.177
6.5 | 0.708 | 0.04688 | -0.014 | 15.1
7 | 0.7 | 0.0527 | -0.013 | 13.278
7.5 | 0.537 | 0.07174 | -0.013 | 7.479
8 | 0.478 | 0.09135 | -0.014 | 5.233
8.5 | 0.505 | 0.10003 | -0.014 | 5.046
9 | 0.532 | 0.10005 | -0.016 | 5.32
9.5 | 0.559 | 0.10281 | -0.016 | 5.438
10 | 0.586 | 0.10567 | -0.017 | 5.543
10.5 | 0.612 | 0.11104 | -0.017 | 5.515
11 | 0.639 | 0.12098 | -0.017 | 5.281
11.5 | 0.667 | 0.1279 | -0.019 | 5.213
12 | 0.693 | 0.13136 | -0.02 | 5.277
12.5 | 0.719 | 0.13948 | -0.02 | 5.158
13 | 0.746 | 0.14045 | -0.02 | 5.311
13.5 | 0.774 | 0.14679 | -0.022 | 5.272
14 | 0.8 | 0.15418 | -0.023 | 5.191
14.5 | 0.826 | 0.15833 | -0.023 | 5.22
15 | 0.853 | 0.16519 | -0.024 | 5.161
15.5 | 0.879 | 0.1711 | -0.024 | 5.138
16 | 0.907 | 0.1769 | -0.026 | 5.127
16.5 | 0.933 | 0.18177 | -0.026 | 5.132
17 | 0.959 | 0.19208 | -0.027 | 4.992
17.5 | 0.985 | 0.19664 | -0.027 | 5.01
18 | 1.013 | 0.20378 | -0.029 | 4.973
18.5 | 1.039 | 0.20736 | -0.029 | 5.011
19 | 1.065 | 0.21264 | -0.03 | 5.007
19.5 | 1.09 | 0.21986 | -0.03 | 4.959
20 | 1.116 | 0.23047 | -0.031 | 4.843

## 32. Re 500k Mach 0.50 (2)
BIGFOIL.COM POLAR EXPORT
NACA65-113 a=0.8
NACA65-113 a=0.8 |  |  |  | Cl Max: | 0.9241 | at alpha= | 20 | deg
XFOIL ncrit=9 |  |  |  | L/D Max: | 66.4 | at alpha= | 3.5 | deg
Re: | 500000 |  |  | Cd Min: | 0.27593 | at alpha= | 20 | deg
Mach: | 0.5 |  |  | Cl=0 at alpha= | -0.774 | deg
|  |  |  | @ Cl=0.1, Cd= | 0.0083779
|  |  |  | @ Cl=0.4, Cd= | 0.0085591
|  |  |  | @ Cl=0.6, Cd= | 0.013432
alpha (deg) | Cl | Cd | Cm | Cl/Cd
-20 | -0.8042 | 0.26498 | 0.062 | -3.0349
-19.5 | -0.7848 | 0.25648 | 0.0553 | -3.0599
-19 | -0.7633 | 0.24739 | 0.0502 | -3.0854
-18.5 | -0.7397 | 0.23962 | 0.0464 | -3.087
-18 | -0.7177 | 0.23162 | 0.0414 | -3.0986
-17.5 | -0.6976 | 0.22278 | 0.0354 | -3.1313
-17 | -0.6842 | 0.21412 | 0.0278 | -3.1954
-16.5 | -0.6581 | 0.20506 | 0.025 | -3.2093
-16 | -0.636 | 0.19741 | 0.021 | -3.2217
-15.5 | -0.6159 | 0.18934 | 0.0163 | -3.2529
-15 | -0.6058 | 0.17962 | 0.0081 | -3.3727
-14.5 | -0.5888 | 0.17009 | 0.0036 | -3.4617
-14 | -0.5651 | 0.16273 | 0.0011 | -3.4726
-13.5 | -0.5478 | 0.15471 | -0.0031 | -3.5408
-13 | -0.5399 | 0.1445 | -0.0106 | -3.7363
-12.5 | -0.5315 | 0.13418 | -0.0171 | -3.9611
-12 | -0.5177 | 0.12613 | -0.019 | -4.1045
-11.5 | -0.5042 | 0.11842 | -0.0226 | -4.2577
-11 | -0.499 | 0.10875 | -0.028 | -4.5885
-10 | -0.5157 | 0.08354 | -0.0421 | -6.1731
-9.5 | -0.5497 | 0.06481 | -0.0558 | -8.4817
-9 | -0.5895 | 0.05148 | -0.0646 | -11.451
-8.5 | -0.6042 | 0.04194 | -0.0714 | -14.4063
-8 | -0.6257 | 0.03549 | -0.0696 | -17.6303
-7.5 | -0.6432 | 0.03142 | -0.0618 | -20.471
-7 | -0.6407 | 0.02741 | -0.0545 | -23.3747
-6.5 | -0.6132 | 0.02294 | -0.0492 | -26.7306
-6 | -0.5644 | 0.01946 | -0.0458 | -29.0031
-5.5 | -0.5095 | 0.01727 | -0.0428 | -29.502
-5 | -0.4657 | 0.015 | -0.0387 | -31.0467
-4.5 | -0.4192 | 0.01364 | -0.0351 | -30.7331
-4 | -0.3709 | 0.0124 | -0.0318 | -29.9113
-3.5 | -0.3164 | 0.01145 | -0.0296 | -27.6332
-3 | -0.2895 | 0.00832 | -0.0251 | -34.7957
-2.5 | -0.2292 | 0.00802 | -0.0236 | -28.5786
-2 | -0.1644 | 0.0082 | -0.0226 | -20.0488
-1.5 | -0.0984 | 0.00839 | -0.0222 | -11.7282
-1 | -0.0306 | 0.00839 | -0.0226 | -3.6472
-0.5 | 0.0371 | 0.00835 | -0.0232 | 4.4431
0 | 0.1048 | 0.00838 | -0.0239 | 12.506
0.5 | 0.1725 | 0.00839 | -0.0244 | 20.5602
1 | 0.2402 | 0.00847 | -0.0251 | 28.3589
1.5 | 0.3079 | 0.00852 | -0.0255 | 36.1385
2 | 0.3754 | 0.0086 | -0.0258 | 43.6512
2.5 | 0.4415 | 0.00849 | -0.0252 | 52.0024
3 | 0.5041 | 0.00831 | -0.0237 | 60.6619
3.5 | 0.5644 | 0.0085 | -0.0219 | 66.4
4 | 0.569 | 0.01165 | -0.0128 | 48.8412
4.5 | 0.5982 | 0.01337 | -0.0069 | 44.742
5 | 0.6319 | 0.01453 | -0.0011 | 43.4893
5.5 | 0.6528 | 0.01625 | 0.0061 | 40.1723
6 | 0.683 | 0.01789 | 0.0118 | 38.1778
6.5 | 0.7144 | 0.01989 | 0.0175 | 35.9175
7 | 0.752 | 0.0223 | 0.0229 | 33.722
7.5 | 0.8129 | 0.02628 | 0.0241 | 30.9323
8 | 0.8367 | 0.03135 | 0.0276 | 26.689
8.5 | 0.8352 | 0.03665 | 0.0316 | 22.7885
9 | 0.8204 | 0.04307 | 0.0341 | 19.0481
9.5 | 0.7953 | 0.05128 | 0.0339 | 15.509
10 | 0.7642 | 0.06128 | 0.0304 | 12.4706
10.5 | 0.7324 | 0.0738 | 0.0231 | 9.9241
11 | 0.7041 | 0.089 | 0.0126 | 7.9112
11.5 | 0.6714 | 0.11092 | -0.0008 | 6.053
12 | 0.6646 | 0.12414 | -0.0079 | 5.3536
12.5 | 0.6676 | 0.13555 | -0.0115 | 4.9251
13 | 0.6717 | 0.14789 | -0.0205 | 4.5419
13.5 | 0.6862 | 0.15668 | -0.0249 | 4.3796
14.5 | 0.7159 | 0.17571 | -0.0337 | 4.0743
15 | 0.7242 | 0.1872 | -0.0425 | 3.8686
15.5 | 0.7428 | 0.19587 | -0.0475 | 3.7923
16 | 0.7663 | 0.20321 | -0.0506 | 3.771
16.5 | 0.7858 | 0.21295 | -0.0552 | 3.6901
17 | 0.7988 | 0.22326 | -0.0636 | 3.5779
17.5 | 0.8194 | 0.23199 | -0.0688 | 3.532
18 | 0.8411 | 0.24002 | -0.0735 | 3.5043
18.5 | 0.8677 | 0.24887 | -0.076 | 3.4866
19 | 0.8833 | 0.25785 | -0.0833 | 3.4256
19.5 | 0.9022 | 0.2674 | -0.0905 | 3.374
20 | 0.9241 | 0.27593 | -0.096 | 3.349

## 33. Re 750k Mach 0.00 (1)
BIGFOIL.COM POLAR EXPORT
NACA65-113 a=0.8
NACA65-113 a=0.8 |  |  |  | Cl Max: | 1.008 | at alpha= | 9 | deg
JavaFoil+Calcfoil stall+Eppler ext transition |  |  |  | L/D Max: | 71.116 | at alpha= | 3 | deg
Re: | 750000 |  |  | Cd Min: | 0.00624 | at alpha= | -1 | deg
Mach: | 0 |  |  | Cl=0 at alpha= | -0.79167 | deg
|  |  |  | @ Cl=0.1, Cd= | 0.0063092
|  |  |  | @ Cl=0.4, Cd= | 0.0062793
|  |  |  | @ Cl=0.6, Cd= | 0.011155
alpha (deg) | Cl | Cd | Cm | Cl/Cd
-17.5 | -0.651 | 0.16316 | 0.002 | -3.989
-17 | -0.672 | 0.15213 | 0.002 | -4.416
-16.5 | -0.692 | 0.14796 | 0.002 | -4.679
-16 | -0.712 | 0.13962 | 0.002 | -5.096
-15.5 | -0.729 | 0.13134 | 0.001 | -5.554
-15 | -0.746 | 0.12263 | 0.001 | -6.08
-14.5 | -0.76 | 0.11533 | 0.001 | -6.588
-14 | -0.772 | 0.10553 | 0.001 | -7.316
-13.5 | -0.782 | 0.10045 | 0 | -7.78
-13 | -0.788 | 0.09493 | 0 | -8.301
-12.5 | -0.791 | 0.08759 | 0 | -9.033
-12 | -0.79 | 0.08288 | -0.001 | -9.536
-11.5 | -0.786 | 0.07771 | -0.001 | -10.117
-11 | -0.778 | 0.07277 | -0.001 | -10.685
-10.5 | -0.765 | 0.06824 | -0.002 | -11.214
-10 | -0.749 | 0.06405 | -0.002 | -11.689
-9.5 | -0.728 | 0.05985 | -0.002 | -12.165
-9 | -0.701 | 0.05648 | -0.003 | -12.417
-8.5 | -0.673 | 0.05169 | -0.003 | -13.024
-8 | -0.782 | 0.01345 | -0.007 | -58.113
-7.5 | -0.741 | 0.01294 | -0.008 | -57.255
-7 | -0.697 | 0.01241 | -0.009 | -56.125
-6.5 | -0.65 | 0.01188 | -0.009 | -54.704
-6 | -0.6 | 0.01054 | -0.01 | -56.957
-5.5 | -0.549 | 0.01125 | -0.011 | -48.797
-5 | -0.494 | 0.01084 | -0.012 | -45.591
-4.5 | -0.438 | 0.0104 | -0.013 | -42.12
-4 | -0.381 | 0.01008 | -0.013 | -37.763
-3.5 | -0.323 | 0.00987 | -0.014 | -32.701
-3 | -0.264 | 0.00959 | -0.015 | -27.497
-2.5 | -0.204 | 0.00631 | -0.016 | -32.407
-2 | -0.145 | 0.00629 | -0.016 | -23.018
-1.5 | -0.085 | 0.00625 | -0.017 | -13.609
-1 | -0.025 | 0.00624 | -0.018 | -4.032
-0.5 | 0.035 | 0.0063 | -0.019 | 5.542
0 | 0.095 | 0.00631 | -0.019 | 15.052
0.5 | 0.155 | 0.0063 | -0.02 | 24.634
1 | 0.215 | 0.00635 | -0.021 | 33.907
1.5 | 0.275 | 0.00642 | -0.022 | 42.874
2 | 0.334 | 0.00646 | -0.022 | 51.776
2.5 | 0.394 | 0.00627 | -0.023 | 62.739
3 | 0.452 | 0.00636 | -0.024 | 71.116
3.5 | 0.509 | 0.00943 | -0.025 | 53.982
4 | 0.566 | 0.01092 | -0.025 | 51.816
4.5 | 0.621 | 0.0113 | -0.026 | 54.959
5 | 0.675 | 0.0117 | -0.027 | 57.662
5.5 | 0.727 | 0.01214 | -0.027 | 59.901
6 | 0.777 | 0.01264 | -0.028 | 61.516
6.5 | 0.825 | 0.01317 | -0.029 | 62.661
7 | 0.871 | 0.01381 | -0.029 | 63.054
7.5 | 0.913 | 0.01434 | -0.03 | 63.694
8 | 0.95 | 0.01503 | -0.031 | 63.174
8.5 | 0.981 | 0.01578 | -0.031 | 62.193
9 | 1.008 | 0.01628 | -0.032 | 61.905
9.5 | 0.851 | 0.05938 | -0.016 | 14.335
10 | 0.866 | 0.06352 | -0.015 | 13.634
10.5 | 0.878 | 0.06804 | -0.015 | 12.899
11 | 0.885 | 0.07252 | -0.016 | 12.21
11.5 | 0.889 | 0.07667 | -0.016 | 11.591
12 | 0.888 | 0.08296 | -0.016 | 10.707
12.5 | 0.884 | 0.08806 | -0.016 | 10.039
13 | 0.876 | 0.0935 | -0.017 | 9.371
13.5 | 0.865 | 0.10048 | -0.017 | 8.607
14 | 0.851 | 0.1067 | -0.017 | 7.974

## 34. Re 750k Mach 0.00 (2)
BIGFOIL.COM POLAR EXPORT
NACA65-113 a=0.8
NACA65-113 a=0.8 |  |  |  | Cl Max: | 1.1135 | at alpha= | 12.5 | deg
XFOIL ncrit=9 |  |  |  | L/D Max: | 73.3233 | at alpha= | 3.5 | deg
Re: | 750000 |  |  | Cd Min: | 0.19965 | at alpha= | 17.5 | deg
Mach: | 0 |  |  | Cl=0 at alpha= | -0.78399 | deg
|  |  |  | @ Cl=0.1, Cd= | 0.0063349
|  |  |  | @ Cl=0.4, Cd= | 0.0064474
|  |  |  | @ Cl=0.6, Cd= | 0.010859
alpha (deg) | Cl | Cd | Cm | Cl/Cd
-16 | -0.6277 | 0.17141 | 0.0109 | -3.662
-15.5 | -0.6126 | 0.16507 | 0.0078 | -3.7112
-15 | -0.5981 | 0.15867 | 0.0045 | -3.7695
-14.5 | -0.5898 | 0.15018 | 0.0001 | -3.9273
-14 | -0.5949 | 0.13538 | -0.008 | -4.3943
-13.5 | -0.6155 | 0.11931 | -0.0153 | -5.1588
-13 | -0.7785 | 0.06692 | -0.0446 | -11.6333
-12.5 | -0.8374 | 0.05393 | -0.0499 | -15.5275
-12 | -0.8858 | 0.04463 | -0.0494 | -19.8476
-11.5 | -0.9202 | 0.03777 | -0.0449 | -24.3633
-11 | -0.9331 | 0.03279 | -0.0389 | -28.4568
-10 | -0.8723 | 0.02431 | -0.0378 | -35.8824
-9.5 | -0.8358 | 0.02283 | -0.0356 | -36.6097
-9 | -0.7998 | 0.02091 | -0.0329 | -38.2496
-8.5 | -0.7592 | 0.01904 | -0.0308 | -39.8739
-8 | -0.7155 | 0.01795 | -0.0292 | -39.8607
-7.5 | -0.6758 | 0.01561 | -0.0272 | -43.2928
-7 | -0.6311 | 0.01458 | -0.0258 | -43.2853
-6.5 | -0.5854 | 0.01362 | -0.0244 | -42.9809
-6 | -0.5407 | 0.01246 | -0.023 | -43.3949
-5.5 | -0.4927 | 0.01161 | -0.0221 | -42.4376
-5 | -0.4417 | 0.01102 | -0.0215 | -40.0817
-4.5 | -0.3915 | 0.01027 | -0.0209 | -38.1207
-4 | -0.3398 | 0.00967 | -0.0205 | -35.1396
-3.5 | -0.2982 | 0.00768 | -0.0193 | -38.8281
-3 | -0.2513 | 0.0064 | -0.0186 | -39.2656
-2.5 | -0.1952 | 0.0063 | -0.0188 | -30.9841
-2 | -0.139 | 0.00628 | -0.0189 | -22.1338
-1.5 | -0.0825 | 0.00633 | -0.0191 | -13.0332
-1 | -0.0251 | 0.00634 | -0.0195 | -3.959
-0.5 | 0.033 | 0.00635 | -0.0202 | 5.1969
0 | 0.0906 | 0.00633 | -0.0207 | 14.3128
0.5 | 0.1484 | 0.00636 | -0.0213 | 23.3333
1 | 0.2062 | 0.00638 | -0.0219 | 32.3197
1.5 | 0.2637 | 0.00643 | -0.0225 | 41.0109
2 | 0.3211 | 0.00644 | -0.0229 | 49.8602
2.5 | 0.377 | 0.00641 | -0.023 | 58.8144
3 | 0.4323 | 0.0065 | -0.023 | 66.5077
3.5 | 0.4876 | 0.00665 | -0.0231 | 73.3233
4 | 0.5354 | 0.00741 | -0.022 | 72.2537
4.5 | 0.5654 | 0.00993 | -0.0189 | 56.9386
5 | 0.6086 | 0.01109 | -0.0173 | 54.8783
5.5 | 0.6565 | 0.01175 | -0.0162 | 55.8723
6 | 0.6999 | 0.01268 | -0.0144 | 55.1972
6.5 | 0.7455 | 0.01329 | -0.0129 | 56.0948
7 | 0.7861 | 0.01415 | -0.0107 | 55.5548
8 | 0.8527 | 0.0163 | -0.0034 | 52.3129
8.5 | 0.9037 | 0.01742 | -0.0041 | 51.8772
9 | 0.9344 | 0.01999 | -0.0012 | 46.7434
9.5 | 0.9713 | 0.02119 | 0.0011 | 45.8377
10 | 1.0076 | 0.0229 | 0.0032 | 44
10.5 | 1.0394 | 0.02434 | 0.0056 | 42.7034
11 | 1.0684 | 0.02603 | 0.008 | 41.0449
11.5 | 1.0937 | 0.03055 | 0.0104 | 35.8003
12 | 1.1083 | 0.03316 | 0.0138 | 33.4228
12.5 | 1.1135 | 0.03725 | 0.0173 | 29.8926
13 | 1.1092 | 0.04204 | 0.0203 | 26.3844
13.5 | 1.0818 | 0.04982 | 0.0226 | 21.7142
14 | 1.0498 | 0.05855 | 0.0224 | 17.93
14.5 | 0.9967 | 0.07168 | 0.0183 | 13.9049
15 | 0.8756 | 0.10421 | -0.0012 | 8.4023
15.5 | 0.7306 | 0.16335 | -0.0293 | 4.4726
16 | 0.7298 | 0.17828 | -0.0375 | 4.0936
16.5 | 0.74 | 0.18687 | -0.0422 | 3.96
17 | 0.7539 | 0.19388 | -0.0462 | 3.8885
17.5 | 0.7707 | 0.19965 | -0.0494 | 3.8603

## 35. Re 750k Mach 0.10 (1)
BIGFOIL.COM POLAR EXPORT
NACA65-113 a=0.8
NACA65-113 a=0.8 |  |  |  | Cl Max: | 0.982 | at alpha= | 8.5 | deg
JavaFoil+Calcfoil stall+Eppler ext transition |  |  |  | L/D Max: | 71.614 | at alpha= | 3 | deg
Re: | 750000 |  |  | Cd Min: | 0.00627 | at alpha= | -1 | deg
Mach: | 0.1 |  |  | Cl=0 at alpha= | -0.79167 | deg
|  |  |  | @ Cl=0.1, Cd= | 0.0063108
|  |  |  | @ Cl=0.4, Cd= | 0.0062941
|  |  |  | @ Cl=0.6, Cd= | 0.01119
alpha (deg) | Cl | Cd | Cm | Cl/Cd
-13 | -0.771 | 0.09499 | 0 | -8.116
-12.5 | -0.777 | 0.08922 | 0 | -8.711
-12 | -0.78 | 0.08354 | -0.001 | -9.331
-11.5 | -0.778 | 0.07818 | -0.001 | -9.948
-11 | -0.771 | 0.07404 | -0.001 | -10.419
-10.5 | -0.761 | 0.06896 | -0.002 | -11.037
-10 | -0.746 | 0.06452 | -0.002 | -11.565
-9.5 | -0.727 | 0.06008 | -0.002 | -12.099
-9 | -0.701 | 0.05672 | -0.003 | -12.357
-8.5 | -0.673 | 0.05227 | -0.003 | -12.87
-8 | -0.783 | 0.01347 | -0.007 | -58.112
-7.5 | -0.742 | 0.01301 | -0.008 | -57.042
-7 | -0.699 | 0.01248 | -0.009 | -55.962
-6.5 | -0.652 | 0.01198 | -0.009 | -54.389
-6 | -0.603 | 0.01059 | -0.01 | -56.908
-5.5 | -0.551 | 0.01126 | -0.011 | -48.942
-5 | -0.496 | 0.01088 | -0.012 | -45.63
-4.5 | -0.44 | 0.01052 | -0.013 | -41.823
-4 | -0.383 | 0.01015 | -0.013 | -37.714
-3.5 | -0.324 | 0.00987 | -0.014 | -32.866
-3 | -0.265 | 0.00958 | -0.015 | -27.652
-2.5 | -0.205 | 0.00631 | -0.016 | -32.578
-2 | -0.146 | 0.00628 | -0.016 | -23.171
-1.5 | -0.085 | 0.00629 | -0.017 | -13.587
-1 | -0.025 | 0.00627 | -0.018 | -4.03
-0.5 | 0.035 | 0.00629 | -0.019 | 5.582
0 | 0.095 | 0.00631 | -0.019 | 15.141
0.5 | 0.156 | 0.00632 | -0.02 | 24.644
1 | 0.216 | 0.00638 | -0.021 | 33.913
1.5 | 0.277 | 0.00641 | -0.022 | 43.178
2 | 0.336 | 0.00644 | -0.023 | 52.136
2.5 | 0.396 | 0.00629 | -0.023 | 62.915
3 | 0.454 | 0.00635 | -0.024 | 71.614
3.5 | 0.512 | 0.01064 | -0.025 | 48.091
4 | 0.568 | 0.01099 | -0.025 | 51.702
4.5 | 0.624 | 0.01134 | -0.026 | 55.009
5 | 0.678 | 0.01175 | -0.027 | 57.672
5.5 | 0.73 | 0.01221 | -0.028 | 59.797
6 | 0.78 | 0.0127 | -0.028 | 61.431
6.5 | 0.828 | 0.01325 | -0.029 | 62.483
7 | 0.873 | 0.01391 | -0.03 | 62.809
7.5 | 0.915 | 0.01454 | -0.03 | 62.938
8 | 0.951 | 0.01514 | -0.031 | 62.831
8.5 | 0.982 | 0.01588 | -0.031 | 61.799
9 | 0.831 | 0.05574 | -0.016 | 14.916
9.5 | 0.849 | 0.05996 | -0.016 | 14.161
10 | 0.863 | 0.06421 | -0.016 | 13.443
10.5 | 0.872 | 0.06841 | -0.015 | 12.751
11 | 0.878 | 0.0729 | -0.016 | 12.042
11.5 | 0.878 | 0.07753 | -0.015 | 11.329
12 | 0.875 | 0.08268 | -0.016 | 10.586
12.5 | 0.868 | 0.08876 | -0.016 | 9.777
13 | 0.856 | 0.09459 | -0.016 | 9.052
13.5 | 0.842 | 0.10197 | -0.017 | 8.254

## 36. Re 750k Mach 0.10 (2)
BIGFOIL.COM POLAR EXPORT
NACA65-113 a=0.8
NACA65-113 a=0.8 |  |  |  | Cl Max: | 1.0955 | at alpha= | 12 | deg
XFOIL ncrit=9 |  |  |  | L/D Max: | 73.5082 | at alpha= | 3.5 | deg
Re: | 750000 |  |  | Cd Min: | 0.19496 | at alpha= | 17 | deg
Mach: | 0.1 |  |  | Cl=0 at alpha= | -0.78388 | deg
|  |  |  | @ Cl=0.1, Cd= | 0.0063561
|  |  |  | @ Cl=0.4, Cd= | 0.0064637
|  |  |  | @ Cl=0.6, Cd= | 0.010888
alpha (deg) | Cl | Cd | Cm | Cl/Cd
-16 | -0.4809 | 0.16047 | 0.0109 | -2.9968
-15.5 | -0.4718 | 0.15473 | 0.0071 | -3.0492
-15 | -0.4761 | 0.14591 | 0.0009 | -3.263
-14.5 | -0.4783 | 0.13776 | -0.0043 | -3.472
-14 | -0.4857 | 0.13182 | -0.0076 | -3.6846
-13.5 | -0.4806 | 0.12563 | -0.011 | -3.8255
-13 | -0.7437 | 0.07291 | -0.0412 | -10.2002
-12.5 | -0.8013 | 0.05842 | -0.0491 | -13.7162
-12 | -0.8502 | 0.04821 | -0.0509 | -17.6353
-11.5 | -0.8895 | 0.04051 | -0.0482 | -21.9575
-11 | -0.9142 | 0.03476 | -0.0424 | -26.3003
-10.5 | -0.9062 | 0.03159 | -0.038 | -28.6863
-10 | -0.8728 | 0.0251 | -0.0391 | -34.7729
-9.5 | -0.8371 | 0.02355 | -0.0369 | -35.5456
-9 | -0.8023 | 0.02155 | -0.0339 | -37.2297
-8.5 | -0.7621 | 0.01946 | -0.0317 | -39.1624
-8 | -0.7185 | 0.01816 | -0.0299 | -39.565
-7.5 | -0.6782 | 0.01582 | -0.0279 | -42.8698
-7 | -0.6332 | 0.01477 | -0.0265 | -42.8707
-6.5 | -0.5875 | 0.01375 | -0.025 | -42.7273
-6 | -0.542 | 0.01266 | -0.0235 | -42.812
-5.5 | -0.495 | 0.01169 | -0.0224 | -42.3439
-5 | -0.4439 | 0.01107 | -0.0218 | -40.0994
-4.5 | -0.3934 | 0.01031 | -0.0212 | -38.1571
-4 | -0.3412 | 0.00974 | -0.0208 | -35.0308
-3.5 | -0.2989 | 0.00784 | -0.0196 | -38.125
-3 | -0.2528 | 0.00643 | -0.0187 | -39.3157
-2.5 | -0.1963 | 0.00632 | -0.0189 | -31.0601
-2 | -0.1399 | 0.0063 | -0.019 | -22.2063
-1.5 | -0.083 | 0.00634 | -0.0192 | -13.0915
-1 | -0.0252 | 0.00635 | -0.0197 | -3.9685
-0.5 | 0.0331 | 0.00637 | -0.0203 | 5.1962
0 | 0.0911 | 0.00635 | -0.0209 | 14.3465
0.5 | 0.1493 | 0.00639 | -0.0215 | 23.3646
1 | 0.2073 | 0.00639 | -0.022 | 32.4413
1.5 | 0.2652 | 0.00646 | -0.0226 | 41.0526
2 | 0.3229 | 0.00647 | -0.023 | 49.9073
2.5 | 0.3791 | 0.00643 | -0.0231 | 58.958
3 | 0.4349 | 0.00652 | -0.0231 | 66.7025
3.5 | 0.4903 | 0.00667 | -0.0231 | 73.5082
4 | 0.5371 | 0.00756 | -0.0219 | 71.045
4.5 | 0.5669 | 0.01009 | -0.0187 | 56.1843
5 | 0.6113 | 0.01116 | -0.0171 | 54.776
5.5 | 0.6593 | 0.01183 | -0.016 | 55.7312
6 | 0.7027 | 0.01276 | -0.0141 | 55.0705
6.5 | 0.748 | 0.0134 | -0.0124 | 55.8209
7 | 0.7872 | 0.01435 | -0.0099 | 54.8571
7.5 | 0.8173 | 0.01566 | -0.0056 | 52.1903
8 | 0.8541 | 0.01652 | -0.0025 | 51.701
8.5 | 0.9031 | 0.01769 | -0.0027 | 51.0514
9 | 0.9351 | 0.02024 | 0.0001 | 46.2006
9.5 | 0.9726 | 0.02165 | 0.0023 | 44.9238
10 | 1.0088 | 0.0235 | 0.0045 | 42.9277
10.5 | 1.0396 | 0.02501 | 0.0071 | 41.5674
11 | 1.0676 | 0.02708 | 0.0096 | 39.4239
11.5 | 1.0866 | 0.03173 | 0.0126 | 34.2452
12 | 1.0955 | 0.03516 | 0.0163 | 31.1576
12.5 | 1.0909 | 0.04025 | 0.02 | 27.1031
13 | 1.0744 | 0.04644 | 0.0227 | 23.1352
13.5 | 1.0291 | 0.05669 | 0.0234 | 18.1531
14 | 0.9782 | 0.06913 | 0.02 | 14.1502
14.5 | 0.9106 | 0.08783 | 0.0099 | 10.3678
15 | 0.7379 | 0.14954 | -0.0227 | 4.9345
15.5 | 0.7295 | 0.1648 | -0.0301 | 4.4266
16 | 0.7297 | 0.17936 | -0.0381 | 4.0684
16.5 | 0.7403 | 0.18795 | -0.0428 | 3.9388
17 | 0.7545 | 0.19496 | -0.0468 | 3.87

## 37. Re 750k Mach 0.25 (1)
BIGFOIL.COM POLAR EXPORT
NACA65-113 a=0.8
NACA65-113 a=0.8 |  |  |  | Cl Max: | 0.955 | at alpha= | 8 | deg
JavaFoil+Calcfoil stall+Eppler ext transition |  |  |  | L/D Max: | 72.459 | at alpha= | 3 | deg
Re: | 750000 |  |  | Cd Min: | 0.00632 | at alpha= | -1 | deg
Mach: | 0.25 |  |  | Cl=0 at alpha= | -0.79032 | deg
|  |  |  | @ Cl=0.1, Cd= | 0.0063707
|  |  |  | @ Cl=0.4, Cd= | 0.0063838
|  |  |  | @ Cl=0.6, Cd= | 0.011356
alpha (deg) | Cl | Cd | Cm | Cl/Cd
-15.5 | -0.368 | 0.15202 | 0.001 | -2.421
-15 | -0.428 | 0.13956 | 0.001 | -3.068
-14.5 | -0.484 | 0.13127 | 0.001 | -3.685
-14 | -0.535 | 0.12075 | 0.001 | -4.427
-13.5 | -0.581 | 0.11815 | 0 | -4.914
-13 | -0.621 | 0.10592 | 0 | -5.861
-12.5 | -0.655 | 0.09854 | 0 | -6.65
-12 | -0.683 | 0.0907 | -0.001 | -7.531
-11.5 | -0.704 | 0.0835 | -0.001 | -8.428
-11 | -0.717 | 0.07667 | -0.001 | -9.355
-10.5 | -0.723 | 0.07152 | -0.002 | -10.115
-10 | -0.722 | 0.06729 | -0.002 | -10.727
-9.5 | -0.713 | 0.06183 | -0.002 | -11.532
-9 | -0.694 | 0.05782 | -0.003 | -12.007
-8.5 | -0.671 | 0.05391 | -0.003 | -12.451
-8 | -0.644 | 0.05037 | -0.004 | -12.786
-7.5 | -0.614 | 0.04672 | -0.004 | -13.134
-7 | -0.707 | 0.01295 | -0.009 | -54.602
-6.5 | -0.662 | 0.01237 | -0.01 | -53.53
-6 | -0.613 | 0.01185 | -0.011 | -51.777
-5.5 | -0.562 | 0.01134 | -0.011 | -49.572
-5 | -0.508 | 0.01085 | -0.012 | -46.804
-4.5 | -0.451 | 0.01077 | -0.013 | -41.897
-4 | -0.393 | 0.01041 | -0.014 | -37.71
-3.5 | -0.333 | 0.01003 | -0.014 | -33.207
-3 | -0.272 | 0.00976 | -0.015 | -27.883
-2.5 | -0.211 | 0.00637 | -0.016 | -33.142
-2 | -0.15 | 0.00633 | -0.017 | -23.626
-1.5 | -0.088 | 0.00635 | -0.018 | -13.838
-1 | -0.026 | 0.00632 | -0.018 | -4.106
-0.5 | 0.036 | 0.00632 | -0.019 | 5.702
0 | 0.098 | 0.00637 | -0.02 | 15.396
0.5 | 0.16 | 0.00639 | -0.021 | 25.068
1 | 0.222 | 0.0064 | -0.022 | 34.724
1.5 | 0.284 | 0.00648 | -0.022 | 43.883
2 | 0.345 | 0.00651 | -0.023 | 52.992
2.5 | 0.406 | 0.00637 | -0.024 | 63.73
3 | 0.467 | 0.00644 | -0.025 | 72.459
3.5 | 0.524 | 0.01086 | -0.025 | 48.281
4 | 0.582 | 0.01123 | -0.026 | 51.856
4.5 | 0.639 | 0.01163 | -0.027 | 54.887
5 | 0.693 | 0.01208 | -0.028 | 57.363
5.5 | 0.746 | 0.0126 | -0.028 | 59.184
6 | 0.796 | 0.01314 | -0.029 | 60.541
6.5 | 0.843 | 0.0138 | -0.03 | 61.079
7 | 0.886 | 0.01449 | -0.03 | 61.15
7.5 | 0.925 | 0.01517 | -0.031 | 60.963
8 | 0.955 | 0.01586 | -0.032 | 60.228
8.5 | 0.807 | 0.05399 | -0.016 | 14.948
9 | 0.821 | 0.05758 | -0.015 | 14.259
9.5 | 0.829 | 0.06226 | -0.015 | 13.323
10 | 0.831 | 0.06721 | -0.015 | 12.358
10.5 | 0.824 | 0.07192 | -0.015 | 11.461
11 | 0.811 | 0.07753 | -0.015 | 10.458
11.5 | 0.79 | 0.08321 | -0.015 | 9.489
12 | 0.761 | 0.09 | -0.015 | 8.452
12.5 | 0.725 | 0.09748 | -0.015 | 7.435
13 | 0.682 | 0.10649 | -0.015 | 6.408

## 38. Re 750k Mach 0.25 (2)
BIGFOIL.COM POLAR EXPORT
NACA65-113 a=0.8
NACA65-113 a=0.8 |  |  |  | Cl Max: | 1.0256 | at alpha= | 10.5 | deg
XFOIL ncrit=9 |  |  |  | L/D Max: | 74.2144 | at alpha= | 3.5 | deg
Re: | 750000 |  |  | Cd Min: | 0.17143 | at alpha= | 15.5 | deg
Mach: | 0.25 |  |  | Cl=0 at alpha= | -0.78261 | deg
|  |  |  | @ Cl=0.1, Cd= | 0.0064441
|  |  |  | @ Cl=0.4, Cd= | 0.0065607
|  |  |  | @ Cl=0.6, Cd= | 0.011195
alpha (deg) | Cl | Cd | Cm | Cl/Cd
-15 | -0.5932 | 0.16419 | 0.0065 | -3.6129
-14.5 | -0.5826 | 0.15564 | 0.002 | -3.7433
-14 | -0.5824 | 0.14257 | -0.0056 | -4.085
-13.5 | -0.5849 | 0.13138 | -0.0105 | -4.452
-13 | -0.5749 | 0.12434 | -0.0138 | -4.6236
-12.5 | -0.572 | 0.11521 | -0.0184 | -4.9648
-12 | -0.6094 | 0.09265 | -0.0302 | -6.5774
-11.5 | -0.7623 | 0.05384 | -0.0532 | -14.1586
-11 | -0.7913 | 0.046 | -0.0542 | -17.2022
-10.5 | -0.8305 | 0.0383 | -0.0516 | -21.6841
-10 | -0.8506 | 0.03243 | -0.0468 | -26.2288
-9.5 | -0.8243 | 0.02853 | -0.0457 | -28.8924
-9 | -0.8026 | 0.02637 | -0.0409 | -30.4361
-8.5 | -0.7737 | 0.02263 | -0.037 | -34.1891
-8 | -0.7333 | 0.01998 | -0.0343 | -36.7017
-7.5 | -0.6898 | 0.01736 | -0.0322 | -39.735
-7 | -0.6445 | 0.01589 | -0.0303 | -40.5601
-6.5 | -0.5983 | 0.01457 | -0.0284 | -41.0638
-6 | -0.5505 | 0.01353 | -0.0267 | -40.6874
-5.5 | -0.5065 | 0.01215 | -0.0246 | -41.6872
-5 | -0.4555 | 0.0114 | -0.0235 | -39.9561
-4.5 | -0.4039 | 0.01058 | -0.0226 | -38.1758
-4 | -0.3499 | 0.00999 | -0.0221 | -35.025
-3.5 | -0.3024 | 0.00863 | -0.021 | -35.0406
-2.5 | -0.203 | 0.0064 | -0.0195 | -31.7188
-2 | -0.1443 | 0.00638 | -0.0197 | -22.6176
-1.5 | -0.0861 | 0.00645 | -0.0197 | -13.3488
-1 | -0.026 | 0.00644 | -0.0203 | -4.0373
-0.5 | 0.0338 | 0.00646 | -0.0208 | 5.2322
0 | 0.0939 | 0.00644 | -0.0215 | 14.5807
0.5 | 0.1539 | 0.00648 | -0.0221 | 23.75
1 | 0.2138 | 0.00649 | -0.0227 | 32.943
1.5 | 0.2739 | 0.00655 | -0.0233 | 41.8168
2 | 0.3331 | 0.00657 | -0.0236 | 50.7002
2.5 | 0.3912 | 0.00655 | -0.0236 | 59.7252
3 | 0.4488 | 0.00662 | -0.0236 | 67.7946
3.5 | 0.5054 | 0.00681 | -0.0233 | 74.2144
4 | 0.5449 | 0.00846 | -0.0208 | 64.409
4.5 | 0.5764 | 0.01077 | -0.0174 | 53.519
5 | 0.6242 | 0.01163 | -0.0158 | 53.6715
5.5 | 0.6732 | 0.01227 | -0.0143 | 54.8655
6 | 0.716 | 0.01327 | -0.0118 | 53.9563
6.5 | 0.7592 | 0.01408 | -0.0094 | 53.9205
7 | 0.7878 | 0.01567 | -0.0046 | 50.2744
7.5 | 0.8188 | 0.01666 | 0.0002 | 49.1477
8 | 0.859 | 0.01784 | 0.0029 | 48.1502
8.5 | 0.9001 | 0.01965 | 0.0045 | 45.8066
9 | 0.9403 | 0.0223 | 0.0067 | 42.1659
9.5 | 0.9785 | 0.02505 | 0.0091 | 39.0619
10 | 1.0064 | 0.02756 | 0.0124 | 36.5167
10.5 | 1.0256 | 0.03021 | 0.016 | 33.949
11 | 1.0194 | 0.03618 | 0.0206 | 28.1758
11.5 | 1.0054 | 0.04203 | 0.0243 | 23.921
12 | 0.9743 | 0.05013 | 0.0263 | 19.4355
12.5 | 0.9353 | 0.0602 | 0.0249 | 15.5365
13 | 0.8871 | 0.07359 | 0.0192 | 12.0546
13.5 | 0.8454 | 0.08939 | 0.009 | 9.4574
14 | 0.7057 | 0.14443 | -0.02 | 4.8861
14.5 | 0.7135 | 0.15321 | -0.0246 | 4.657
15 | 0.7274 | 0.15907 | -0.0275 | 4.5728
15.5 | 0.7275 | 0.17143 | -0.0335 | 4.2437

## 39. Re 750k Mach 0.50 (1)
BIGFOIL.COM POLAR EXPORT
NACA65-113 a=0.8
NACA65-113 a=0.8 |  |  |  | Cl Max: | 1.117 | at alpha= | 20 | deg
JavaFoil+Calcfoil stall+Eppler ext transition |  |  |  | L/D Max: | 79.617 | at alpha= | 3 | deg
Re: | 750000 |  |  | Cd Min: | 0.00647 | at alpha= | 0.5 | deg
Mach: | 0.5 |  |  | Cl=0 at alpha= | -0.78985 | deg
|  |  |  | @ Cl=0.1, Cd= | 0.0066286
|  |  |  | @ Cl=0.4, Cd= | 0.0066065
|  |  |  | @ Cl=0.6, Cd= | 0.012144
alpha (deg) | Cl | Cd | Cm | Cl/Cd
-20 | -1.044 | 0.20876 | 0.006 | -4.999
-19.5 | -1.018 | 0.19726 | 0.006 | -5.159
-19 | -0.991 | 0.1951 | 0.005 | -5.082
-18.5 | -0.966 | 0.19147 | 0.005 | -5.044
-18 | -0.936 | 0.18559 | 0.004 | -5.045
-17.5 | -0.91 | 0.17661 | 0.004 | -5.151
-17 | -0.883 | 0.17107 | 0.003 | -5.164
-16.5 | -0.857 | 0.16551 | 0.003 | -5.177
-16 | -0.83 | 0.16847 | 0.002 | -4.924
-15.5 | -0.802 | 0.15581 | 0.002 | -5.144
-15 | -0.775 | 0.15041 | 0.002 | -5.15
-14.5 | -0.748 | 0.14639 | 0.001 | -5.11
-14 | -0.721 | 0.14245 | 0.001 | -5.064
-13.5 | -0.694 | 0.13448 | 0 | -5.158
-13 | -0.666 | 0.12989 | 0 | -5.128
-12.5 | -0.639 | 0.12327 | 0 | -5.186
-12 | -0.612 | 0.11813 | -0.001 | -5.184
-11.5 | -0.585 | 0.11461 | -0.001 | -5.108
-11 | -0.558 | 0.10873 | -0.002 | -5.133
-10.5 | -0.53 | 0.10278 | -0.002 | -5.16
-10 | -0.503 | 0.10316 | -0.002 | -4.879
-9.5 | -0.476 | 0.10043 | -0.002 | -4.742
-9 | -0.449 | 0.09276 | -0.003 | -4.842
-8.5 | -0.422 | 0.088 | -0.003 | -4.796
-8 | -0.394 | 0.06775 | -0.003 | -5.82
-7.5 | -0.367 | 0.05504 | -0.004 | -6.674
-7 | -0.527 | 0.05131 | -0.004 | -10.272
-6.5 | -0.543 | 0.04614 | -0.005 | -11.763
-6 | -0.524 | 0.04198 | -0.006 | -12.488
-5.5 | -0.6 | 0.01284 | -0.013 | -46.736
-5 | -0.55 | 0.01225 | -0.013 | -44.895
-4.5 | -0.494 | 0.01168 | -0.014 | -42.247
-4 | -0.433 | 0.01121 | -0.015 | -38.615
-3.5 | -0.369 | 0.01079 | -0.016 | -34.213
-3 | -0.303 | 0.00996 | -0.017 | -30.402
-2.5 | -0.235 | 0.00983 | -0.018 | -23.943
-2 | -0.167 | 0.00662 | -0.019 | -25.251
-1.5 | -0.098 | 0.00658 | -0.02 | -14.916
-1 | -0.029 | 0.00659 | -0.021 | -4.408
-0.5 | 0.04 | 0.00662 | -0.021 | 6.088
0 | 0.11 | 0.00663 | -0.022 | 16.555
0.5 | 0.179 | 0.00647 | -0.023 | 27.697
1 | 0.248 | 0.0065 | -0.024 | 38.196
1.5 | 0.317 | 0.00652 | -0.025 | 48.689
2 | 0.385 | 0.00658 | -0.026 | 58.481
2.5 | 0.453 | 0.0067 | -0.027 | 67.647
3 | 0.52 | 0.00653 | -0.028 | 79.617
3.5 | 0.58 | 0.01197 | -0.028 | 48.441
4 | 0.642 | 0.01251 | -0.029 | 51.283
4.5 | 0.7 | 0.01311 | -0.03 | 53.404
5 | 0.754 | 0.01385 | -0.031 | 54.479
5.5 | 0.802 | 0.01473 | -0.031 | 54.439
6 | 0.839 | 0.01554 | -0.032 | 54.013
6.5 | 0.709 | 0.04528 | -0.015 | 15.649
7 | 0.7 | 0.0505 | -0.013 | 13.86
7.5 | 0.537 | 0.06614 | -0.013 | 8.114
8 | 0.478 | 0.08545 | -0.014 | 5.595
8.5 | 0.505 | 0.08931 | -0.014 | 5.652
9 | 0.532 | 0.0926 | -0.016 | 5.749
9.5 | 0.559 | 0.09518 | -0.016 | 5.875
10 | 0.586 | 0.09786 | -0.017 | 5.987
10.5 | 0.612 | 0.10321 | -0.017 | 5.934
11 | 0.639 | 0.10892 | -0.017 | 5.867
11.5 | 0.667 | 0.11387 | -0.019 | 5.855
12 | 0.693 | 0.11734 | -0.02 | 5.908
12.5 | 0.72 | 0.12663 | -0.02 | 5.682
13 | 0.746 | 0.12833 | -0.021 | 5.813
13.5 | 0.774 | 0.13419 | -0.023 | 5.77
14 | 0.8 | 0.13854 | -0.023 | 5.777
14.5 | 0.827 | 0.14261 | -0.023 | 5.796
15 | 0.853 | 0.15168 | -0.024 | 5.622
15.5 | 0.879 | 0.15805 | -0.025 | 5.564
16 | 0.907 | 0.16169 | -0.026 | 5.61
16.5 | 0.933 | 0.16646 | -0.026 | 5.604
17 | 0.959 | 0.17733 | -0.027 | 5.408
17.5 | 0.985 | 0.17975 | -0.028 | 5.483
18 | 1.013 | 0.18557 | -0.029 | 5.461
18.5 | 1.039 | 0.18928 | -0.029 | 5.49
19 | 1.065 | 0.19683 | -0.03 | 5.409
19.5 | 1.09 | 0.20188 | -0.03 | 5.401
20 | 1.117 | 0.21193 | -0.031 | 5.269

## 40. Re 750k Mach 0.50 (2)
BIGFOIL.COM POLAR EXPORT
NACA65-113 a=0.8
NACA65-113 a=0.8 |  |  |  | Cl Max: | 0.926 | at alpha= | 20 | deg
XFOIL ncrit=9 |  |  |  | L/D Max: | 71.6315 | at alpha= | 3 | deg
Re: | 750000 |  |  | Cd Min: | 0.27547 | at alpha= | 20 | deg
Mach: | 0.5 |  |  | Cl=0 at alpha= | -0.77632 | deg
|  |  |  | @ Cl=0.1, Cd= | 0.0068891
|  |  |  | @ Cl=0.4, Cd= | 0.0070304
|  |  |  | @ Cl=0.6, Cd= | 0.011885
alpha (deg) | Cl | Cd | Cm | Cl/Cd
-20 | -0.8051 | 0.26518 | 0.063 | -3.0361
-19.5 | -0.7844 | 0.25588 | 0.0565 | -3.0655
-19 | -0.7652 | 0.24691 | 0.0503 | -3.0991
-18.5 | -0.7414 | 0.23893 | 0.0467 | -3.103
-18 | -0.7194 | 0.23112 | 0.0418 | -3.1127
-17.5 | -0.6982 | 0.22285 | 0.0368 | -3.133
-17 | -0.681 | 0.21298 | 0.0298 | -3.1975
-16.5 | -0.6622 | 0.20366 | 0.0247 | -3.2515
-16 | -0.6389 | 0.19623 | 0.0212 | -3.2559
-15.5 | -0.6186 | 0.18839 | 0.0167 | -3.2836
-15 | -0.6017 | 0.17897 | 0.0107 | -3.362
-14.5 | -0.5891 | 0.16904 | 0.0042 | -3.485
-14 | -0.5726 | 0.16007 | 0.0002 | -3.5772
-13.5 | -0.5528 | 0.1528 | -0.0031 | -3.6178
-13 | -0.5375 | 0.14438 | -0.0077 | -3.7228
-12.5 | -0.5314 | 0.1329 | -0.0153 | -3.9985
-12 | -0.5231 | 0.1226 | -0.0208 | -4.2667
-11.5 | -0.5175 | 0.11221 | -0.0262 | -4.6119
-11 | -0.5126 | 0.10422 | -0.0291 | -4.9184
-10 | -0.5498 | 0.07201 | -0.0482 | -7.6351
-9.5 | -0.5769 | 0.0583 | -0.0585 | -9.8954
-9 | -0.6004 | 0.0464 | -0.0688 | -12.9397
-8.5 | -0.6272 | 0.03871 | -0.0693 | -16.2025
-8 | -0.6584 | 0.03283 | -0.0645 | -20.0548
-7.5 | -0.6742 | 0.02814 | -0.0573 | -23.9588
-7 | -0.6665 | 0.02434 | -0.0503 | -27.3829
-6.5 | -0.6328 | 0.02041 | -0.0456 | -31.0044
-6 | -0.5825 | 0.01721 | -0.0422 | -33.8466
-5.5 | -0.5308 | 0.01524 | -0.0388 | -34.8294
-5 | -0.4878 | 0.01336 | -0.0346 | -36.512
-4.5 | -0.4375 | 0.01218 | -0.0314 | -35.9195
-4 | -0.3845 | 0.01111 | -0.0289 | -34.6085
-3.5 | -0.3257 | 0.01034 | -0.0273 | -31.499
-3 | -0.2773 | 0.00872 | -0.0251 | -31.8005
-2 | -0.165 | 0.00675 | -0.0225 | -24.4444
-1.5 | -0.0988 | 0.00687 | -0.0222 | -14.3814
-1 | -0.0306 | 0.00688 | -0.0227 | -4.4477
-0.5 | 0.0378 | 0.00688 | -0.0233 | 5.4942
0 | 0.1061 | 0.00689 | -0.024 | 15.3991
0.5 | 0.1744 | 0.00692 | -0.0247 | 25.2023
1 | 0.2427 | 0.00696 | -0.0253 | 34.8707
1.5 | 0.3112 | 0.00702 | -0.026 | 44.3305
2 | 0.379 | 0.00704 | -0.0262 | 53.8352
2.5 | 0.4443 | 0.00701 | -0.0256 | 63.3809
3 | 0.5093 | 0.00711 | -0.025 | 71.6315
3.5 | 0.5523 | 0.00853 | -0.0211 | 64.7479
4 | 0.5708 | 0.01128 | -0.0144 | 50.6028
4.5 | 0.6181 | 0.01226 | -0.0108 | 50.416
5 | 0.662 | 0.01324 | -0.0065 | 50
5.5 | 0.6854 | 0.01471 | 0.0009 | 46.5942
6 | 0.7166 | 0.01626 | 0.0067 | 44.0713
6.5 | 0.7486 | 0.01807 | 0.0121 | 41.4278
7 | 0.7814 | 0.02057 | 0.0174 | 37.9874
7.5 | 0.8219 | 0.02355 | 0.0224 | 34.9002
8 | 0.8519 | 0.02767 | 0.0268 | 30.7879
8.5 | 0.8584 | 0.03322 | 0.0303 | 25.8399
9 | 0.8451 | 0.03951 | 0.0334 | 21.3895
9.5 | 0.8209 | 0.0474 | 0.0339 | 17.3186
10 | 0.7871 | 0.05735 | 0.0309 | 13.7245
10.5 | 0.756 | 0.06929 | 0.0244 | 10.9107
11 | 0.7223 | 0.0851 | 0.0134 | 8.4877
12 | 0.6884 | 0.11646 | -0.0052 | 5.911
12.5 | 0.6829 | 0.13043 | -0.0129 | 5.2358
13 | 0.6844 | 0.14275 | -0.0195 | 4.7944
13.5 | 0.6908 | 0.15359 | -0.0238 | 4.4977
14 | 0.7029 | 0.16411 | -0.0294 | 4.2831
14.5 | 0.7118 | 0.17661 | -0.0376 | 4.0303
15 | 0.729 | 0.18549 | -0.0426 | 3.9301
15.5 | 0.7517 | 0.19241 | -0.0459 | 3.9068
16.5 | 0.7817 | 0.21354 | -0.0587 | 3.6607
17 | 0.8015 | 0.2227 | -0.0642 | 3.599
17.5 | 0.8224 | 0.23102 | -0.0692 | 3.5599
18 | 0.8449 | 0.23865 | -0.0733 | 3.5403
18.5 | 0.8654 | 0.24806 | -0.0783 | 3.4887
19 | 0.8831 | 0.25854 | -0.0857 | 3.4157
19.5 | 0.9042 | 0.2672 | -0.0911 | 3.384
20 | 0.926 | 0.27547 | -0.0965 | 3.3615

## 41. Re 1M Mach 0.00 (1)
BIGFOIL.COM POLAR EXPORT
NACA65-113 a=0.8
NACA65-113 a=0.8 |  |  |  | Cl Max: | 1.032 | at alpha= | 9.5 | deg
JavaFoil+Calcfoil stall+Eppler ext transition |  |  |  | L/D Max: | 73.428 | at alpha= | 3 | deg
Re: | 1000000 |  |  | Cd Min: | 0.00583 | at alpha= | -1.5 | deg
Mach: | 0 |  |  | Cl=0 at alpha= | -0.79167 | deg
|  |  |  | @ Cl=0.1, Cd= | 0.0058817
|  |  |  | @ Cl=0.4, Cd= | 0.0060881
|  |  |  | @ Cl=0.6, Cd= | 0.010566
alpha (deg) | Cl | Cd | Cm | Cl/Cd
-13.5 | -0.782 | 0.09752 | 0 | -8.019
-13 | -0.789 | 0.09311 | 0 | -8.47
-12.5 | -0.792 | 0.08547 | 0 | -9.263
-12 | -0.791 | 0.08081 | -0.001 | -9.788
-11.5 | -0.787 | 0.07556 | -0.001 | -10.411
-11 | -0.778 | 0.07112 | -0.001 | -10.941
-10.5 | -0.766 | 0.0669 | -0.002 | -11.452
-10 | -0.75 | 0.06233 | -0.002 | -12.029
-9.5 | -0.73 | 0.05799 | -0.003 | -12.597
-9 | -0.704 | 0.05444 | -0.003 | -12.93
-8.5 | -0.821 | 0.01336 | -0.006 | -61.468
-8 | -0.784 | 0.01279 | -0.007 | -61.267
-7.5 | -0.742 | 0.01229 | -0.008 | -60.423
-7 | -0.698 | 0.01176 | -0.009 | -59.357
-6.5 | -0.651 | 0.01039 | -0.009 | -62.707
-6 | -0.602 | 0.011 | -0.01 | -54.753
-5.5 | -0.549 | 0.01059 | -0.011 | -51.806
-5 | -0.494 | 0.01022 | -0.012 | -48.344
-4.5 | -0.438 | 0.00989 | -0.013 | -44.269
-4 | -0.381 | 0.00961 | -0.013 | -39.627
-3.5 | -0.323 | 0.00935 | -0.014 | -34.527
-3 | -0.264 | 0.00905 | -0.015 | -29.124
-2.5 | -0.204 | 0.00592 | -0.016 | -34.545
-2 | -0.145 | 0.00587 | -0.016 | -24.67
-1.5 | -0.085 | 0.00583 | -0.017 | -14.596
-1 | -0.025 | 0.00584 | -0.018 | -4.306
-0.5 | 0.035 | 0.00587 | -0.019 | 5.947
0 | 0.095 | 0.00588 | -0.019 | 16.157
0.5 | 0.155 | 0.0059 | -0.02 | 26.297
1 | 0.215 | 0.00594 | -0.021 | 36.245
1.5 | 0.275 | 0.006 | -0.022 | 45.891
2 | 0.334 | 0.00602 | -0.022 | 55.496
2.5 | 0.394 | 0.00608 | -0.023 | 64.704
3 | 0.453 | 0.00616 | -0.024 | 73.428
3.5 | 0.51 | 0.00937 | -0.025 | 54.409
4 | 0.566 | 0.01036 | -0.025 | 54.658
4.5 | 0.622 | 0.0107 | -0.026 | 58.1
5 | 0.676 | 0.01108 | -0.027 | 60.994
5.5 | 0.728 | 0.0115 | -0.027 | 63.309
6 | 0.778 | 0.01198 | -0.028 | 65.002
6.5 | 0.827 | 0.01248 | -0.029 | 66.245
7 | 0.872 | 0.01307 | -0.029 | 66.772
7.5 | 0.915 | 0.01357 | -0.03 | 67.411
8 | 0.951 | 0.01426 | -0.031 | 66.728
8.5 | 0.983 | 0.01501 | -0.031 | 65.524
9 | 1.011 | 0.01563 | -0.032 | 64.658
9.5 | 1.032 | 0.01639 | -0.033 | 62.955
10 | 0.869 | 0.06213 | -0.017 | 13.982
10.5 | 0.879 | 0.06649 | -0.016 | 13.224
11 | 0.887 | 0.07094 | -0.017 | 12.508
11.5 | 0.89 | 0.07516 | -0.017 | 11.838
12 | 0.889 | 0.08097 | -0.017 | 10.978
12.5 | 0.885 | 0.08583 | -0.017 | 10.309
13 | 0.877 | 0.09148 | -0.017 | 9.586
13.5 | 0.865 | 0.09709 | -0.017 | 8.915
14 | 0.851 | 0.10341 | -0.017 | 8.233
14.5 | 0.835 | 0.1106 | -0.018 | 7.547

## 42. Re 1M Mach 0.00 (2)
BIGFOIL.COM POLAR EXPORT
NACA65-113 a=0.8
NACA65-113 a=0.8 |  |  |  | Cl Max: | 1.1756 | at alpha= | 14 | deg
XFOIL ncrit=9 |  |  |  | L/D Max: | 78.8548 | at alpha= | 3.5 | deg
Re: | 1000000 |  |  | Cd Min: | 0.22427 | at alpha= | 19 | deg
Mach: | 0 |  |  | Cl=0 at alpha= | -0.78399 | deg
|  |  |  | @ Cl=0.1, Cd= | 0.0056678
|  |  |  | @ Cl=0.4, Cd= | 0.0058648
|  |  |  | @ Cl=0.6, Cd= | 0.010227
alpha (deg) | Cl | Cd | Cm | Cl/Cd
-17.5 | -0.6608 | 0.19597 | 0.0243 | -3.3719
-17 | -0.6524 | 0.18604 | 0.0196 | -3.5068
-16.5 | -0.6348 | 0.18066 | 0.0166 | -3.5138
-16 | -0.6197 | 0.17428 | 0.013 | -3.5558
-15.5 | -0.6082 | 0.16654 | 0.0088 | -3.652
-14.5 | -0.8824 | 0.06848 | -0.0411 | -12.8855
-14 | -0.9302 | 0.0553 | -0.0478 | -16.821
-13.5 | -0.9524 | 0.04766 | -0.0498 | -19.9832
-12.5 | -1.024 | 0.03177 | -0.045 | -32.2317
-12 | -1.0155 | 0.02882 | -0.0418 | -35.2359
-11.5 | -0.9991 | 0.02681 | -0.0383 | -37.2659
-11 | -0.9756 | 0.02481 | -0.0351 | -39.3229
-10.5 | -0.926 | 0.02267 | -0.0367 | -40.8469
-10 | -0.8932 | 0.02114 | -0.0337 | -42.2517
-9.5 | -0.8568 | 0.02006 | -0.0311 | -42.7119
-9 | -0.822 | 0.01731 | -0.0286 | -47.487
-8.5 | -0.7809 | 0.01608 | -0.0268 | -48.5634
-8 | -0.7365 | 0.01511 | -0.0254 | -48.7426
-7.5 | -0.6904 | 0.01425 | -0.0243 | -48.4491
-7 | -0.6432 | 0.01343 | -0.0232 | -47.8928
-6.5 | -0.6008 | 0.01204 | -0.0215 | -49.9003
-6 | -0.5512 | 0.01138 | -0.0209 | -48.4359
-5.5 | -0.4994 | 0.01089 | -0.0205 | -45.8586
-5 | -0.4496 | 0.01006 | -0.0199 | -44.6918
-4.5 | -0.3963 | 0.00962 | -0.0198 | -41.1954
-4 | -0.3434 | 0.00909 | -0.0196 | -37.7778
-3.5 | -0.2954 | 0.00792 | -0.019 | -37.298
-3 | -0.2519 | 0.006 | -0.0181 | -41.9833
-2.5 | -0.1963 | 0.00574 | -0.0184 | -34.1986
-2 | -0.1395 | 0.00568 | -0.0187 | -24.5599
-1.5 | -0.0827 | 0.00564 | -0.019 | -14.6631
-1 | -0.0251 | 0.00565 | -0.0195 | -4.4425
-0.5 | 0.033 | 0.00568 | -0.0202 | 5.8099
0 | 0.0909 | 0.00566 | -0.0208 | 16.0601
0.5 | 0.1489 | 0.00571 | -0.0214 | 26.0771
1 | 0.2069 | 0.00569 | -0.0221 | 36.362
1.5 | 0.2646 | 0.00575 | -0.0226 | 46.0174
2 | 0.3219 | 0.00577 | -0.0231 | 55.7886
2.5 | 0.378 | 0.00581 | -0.0233 | 65.0602
3 | 0.4342 | 0.00595 | -0.0235 | 72.9748
3.5 | 0.4889 | 0.0062 | -0.0236 | 78.8548
4 | 0.5284 | 0.00798 | -0.0217 | 66.2155
4.5 | 0.5673 | 0.00973 | -0.0197 | 58.3042
5 | 0.616 | 0.01047 | -0.0189 | 58.8348
5.5 | 0.6647 | 0.01112 | -0.018 | 59.7752
6 | 0.7143 | 0.01161 | -0.0172 | 61.5245
6.5 | 0.7577 | 0.01254 | -0.0155 | 60.4226
7 | 0.8039 | 0.01312 | -0.0142 | 61.2729
7.5 | 0.8463 | 0.01384 | -0.0122 | 61.1488
8 | 0.8772 | 0.01512 | -0.0084 | 58.0159
8.5 | 0.9123 | 0.01586 | -0.005 | 57.5221
9 | 0.9597 | 0.01698 | -0.0048 | 56.5194
9.5 | 0.9931 | 0.01808 | -0.002 | 54.9281
10 | 1.0238 | 0.01949 | 0.0009 | 52.5295
10.5 | 1.0511 | 0.0217 | 0.004 | 48.4378
11 | 1.0824 | 0.0232 | 0.0064 | 46.6552
11.5 | 1.1104 | 0.02514 | 0.0089 | 44.1687
12 | 1.1362 | 0.02693 | 0.0112 | 42.1909
12.5 | 1.1588 | 0.02907 | 0.0135 | 39.8624
13 | 1.1741 | 0.03199 | 0.0159 | 36.7021
13.5 | 1.1684 | 0.03778 | 0.0191 | 30.9264
14 | 1.1756 | 0.04146 | 0.0206 | 28.355
14.5 | 1.1755 | 0.04625 | 0.0216 | 25.4162
15 | 1.1658 | 0.05255 | 0.0215 | 22.1846
15.5 | 1.1417 | 0.06148 | 0.0197 | 18.5703
16 | 1.1042 | 0.07378 | 0.0148 | 14.9661
16.5 | 1.0665 | 0.08853 | 0.0066 | 12.0468
17 | 0.7522 | 0.19495 | -0.0471 | 3.8584
17.5 | 0.7653 | 0.20254 | -0.0515 | 3.7785
18 | 0.781 | 0.20865 | -0.0553 | 3.7431
18.5 | 0.7941 | 0.21576 | -0.059 | 3.6805
19 | 0.8071 | 0.22427 | -0.0638 | 3.5988

## 43. Re 1M Mach 0.10 (1)
BIGFOIL.COM POLAR EXPORT
NACA65-113 a=0.8
NACA65-113 a=0.8 |  |  |  | Cl Max: | 1.026 | at alpha= | 9.5 | deg
JavaFoil+Calcfoil stall+Eppler ext transition |  |  |  | L/D Max: | 76.489 | at alpha= | 3 | deg
Re: | 1000000 |  |  | Cd Min: | 0.00586 | at alpha= | -2 | deg
Mach: | 0.1 |  |  | Cl=0 at alpha= | -0.79167 | deg
|  |  |  | @ Cl=0.1, Cd= | 0.0059016
|  |  |  | @ Cl=0.4, Cd= | 0.0060992
|  |  |  | @ Cl=0.6, Cd= | 0.010598
alpha (deg) | Cl | Cd | Cm | Cl/Cd
-13.5 | -0.762 | 0.09813 | 0 | -7.763
-13 | -0.772 | 0.0933 | 0 | -8.269
-12.5 | -0.778 | 0.0876 | 0 | -8.878
-12 | -0.78 | 0.08166 | -0.001 | -9.553
-11.5 | -0.778 | 0.07674 | -0.001 | -10.142
-11 | -0.772 | 0.07235 | -0.001 | -10.669
-10.5 | -0.762 | 0.06766 | -0.002 | -11.258
-10 | -0.747 | 0.06272 | -0.002 | -11.914
-9.5 | -0.728 | 0.05865 | -0.002 | -12.417
-9 | -0.703 | 0.05514 | -0.003 | -12.744
-8.5 | -0.822 | 0.01346 | -0.006 | -61.036
-8 | -0.785 | 0.01287 | -0.007 | -61.001
-7.5 | -0.744 | 0.01237 | -0.008 | -60.166
-7 | -0.7 | 0.01184 | -0.009 | -59.126
-6.5 | -0.653 | 0.01136 | -0.01 | -57.501
-6 | -0.604 | 0.01112 | -0.01 | -54.376
-5.5 | -0.551 | 0.01061 | -0.011 | -51.971
-5 | -0.496 | 0.01022 | -0.012 | -48.551
-4.5 | -0.44 | 0.00992 | -0.013 | -44.359
-4 | -0.383 | 0.00961 | -0.013 | -39.819
-3.5 | -0.324 | 0.00934 | -0.014 | -34.711
-3 | -0.265 | 0.00915 | -0.015 | -28.97
-2.5 | -0.205 | 0.00592 | -0.016 | -34.725
-2 | -0.146 | 0.00586 | -0.016 | -24.839
-1.5 | -0.085 | 0.00589 | -0.017 | -14.51
-1 | -0.025 | 0.00588 | -0.018 | -4.3
-0.5 | 0.035 | 0.00586 | -0.019 | 5.985
0 | 0.095 | 0.0059 | -0.019 | 16.181
0.5 | 0.156 | 0.00592 | -0.02 | 26.313
1 | 0.216 | 0.00595 | -0.021 | 36.313
1.5 | 0.277 | 0.00598 | -0.022 | 46.254
2 | 0.336 | 0.00605 | -0.023 | 55.52
2.5 | 0.396 | 0.00611 | -0.023 | 64.789
3 | 0.455 | 0.00595 | -0.024 | 76.489
3.5 | 0.512 | 0.0094 | -0.025 | 54.445
4 | 0.569 | 0.01041 | -0.025 | 54.636
4.5 | 0.625 | 0.01075 | -0.026 | 58.093
5 | 0.679 | 0.01112 | -0.027 | 61.011
5.5 | 0.731 | 0.01156 | -0.028 | 63.239
6 | 0.781 | 0.01204 | -0.028 | 64.884
6.5 | 0.83 | 0.01255 | -0.029 | 66.108
7 | 0.875 | 0.01316 | -0.03 | 66.505
7.5 | 0.917 | 0.01378 | -0.03 | 66.511
8 | 0.953 | 0.01437 | -0.031 | 66.304
8.5 | 0.984 | 0.01514 | -0.032 | 64.995
9 | 1.01 | 0.01582 | -0.032 | 63.831
9.5 | 1.026 | 0.01656 | -0.033 | 61.944
10 | 0.865 | 0.06264 | -0.017 | 13.814
10.5 | 0.873 | 0.06742 | -0.016 | 12.956
11 | 0.879 | 0.07123 | -0.017 | 12.342
11.5 | 0.879 | 0.07643 | -0.016 | 11.503
12 | 0.876 | 0.08184 | -0.017 | 10.703
12.5 | 0.869 | 0.0864 | -0.017 | 10.053
13 | 0.857 | 0.09199 | -0.017 | 9.315
13.5 | 0.842 | 0.09771 | -0.017 | 8.619
14 | 0.824 | 0.10446 | -0.017 | 7.891
14.5 | 0.804 | 0.11141 | -0.017 | 7.212

## 44. Re 1M Mach 0.10 (2)
BIGFOIL.COM POLAR EXPORT
NACA65-113 a=0.8
NACA65-113 a=0.8 |  |  |  | Cl Max: | 1.1526 | at alpha= | 12.5 | deg
XFOIL ncrit=9 |  |  |  | L/D Max: | 78.766 | at alpha= | 3.5 | deg
Re: | 1000000 |  |  | Cd Min: | 0.20357 | at alpha= | 17.5 | deg
Mach: | 0.1 |  |  | Cl=0 at alpha= | -99 | deg
|  |  |  | @ Cl=0.1, Cd= | 0.005673
|  |  |  | @ Cl=0.4, Cd= | 0.0059029
|  |  |  | @ Cl=0.6, Cd= | 0.010238
alpha (deg) | Cl | Cd | Cm | Cl/Cd
0 | 0.0914 | 0.00567 | -0.0209 | 16.1199
1 | 0.2081 | 0.00571 | -0.0222 | 36.4448
1.5 | 0.2662 | 0.00576 | -0.0228 | 46.2153
2 | 0.3238 | 0.00577 | -0.0232 | 56.1179
2.5 | 0.3802 | 0.00583 | -0.0234 | 65.2144
3.5 | 0.4915 | 0.00624 | -0.0236 | 78.766
4 | 0.5302 | 0.00811 | -0.0215 | 65.3761
4.5 | 0.5696 | 0.00982 | -0.0196 | 58.0041
5.5 | 0.6678 | 0.01117 | -0.0178 | 59.7851
6 | 0.7173 | 0.01169 | -0.0169 | 61.3601
6.5 | 0.7607 | 0.01262 | -0.015 | 60.2773
7 | 0.8067 | 0.01325 | -0.0136 | 60.883
7.5 | 0.8486 | 0.014 | -0.0114 | 60.6143
8 | 0.8771 | 0.01544 | -0.0071 | 56.807
8.5 | 0.9136 | 0.01608 | -0.0039 | 56.8159
9 | 0.9587 | 0.01728 | -0.0032 | 55.4803
9.5 | 0.9922 | 0.01846 | -0.0004 | 53.7486
10 | 1.0213 | 0.0202 | 0.0027 | 50.5594
10.5 | 1.0511 | 0.02225 | 0.0055 | 47.2404
11 | 1.0816 | 0.02395 | 0.0081 | 45.1608
11.5 | 1.1084 | 0.02609 | 0.0107 | 42.4837
12 | 1.1326 | 0.02805 | 0.0132 | 40.3779
12.5 | 1.1526 | 0.03047 | 0.0156 | 37.8274
13 | 1.1482 | 0.03602 | 0.019 | 31.8767
13.5 | 1.1495 | 0.0405 | 0.0212 | 28.3827
14 | 1.1496 | 0.04517 | 0.0224 | 25.4505
14.5 | 1.1377 | 0.05167 | 0.0226 | 22.0186
15 | 1.1139 | 0.06039 | 0.0209 | 18.4451
15.5 | 1.0708 | 0.07352 | 0.0156 | 14.5647
16 | 1.0115 | 0.09279 | 0.0045 | 10.901
16.5 | 0.7474 | 0.18318 | -0.0408 | 4.0801
17 | 0.7529 | 0.19599 | -0.0477 | 3.8415
17.5 | 0.7663 | 0.20357 | -0.0521 | 3.7643

## 45. Re 1M Mach 0.25 (1)
BIGFOIL.COM POLAR EXPORT
NACA65-113 a=0.8
NACA65-113 a=0.8 |  |  |  | Cl Max: | 0.98 | at alpha= | 8.5 | deg
JavaFoil+Calcfoil stall+Eppler ext transition |  |  |  | L/D Max: | 77.873 | at alpha= | 3 | deg
Re: | 1000000 |  |  | Cd Min: | 0.00592 | at alpha= | -1 | deg
Mach: | 0.25 |  |  | Cl=0 at alpha= | -0.79032 | deg
|  |  |  | @ Cl=0.1, Cd= | 0.0059306
|  |  |  | @ Cl=0.4, Cd= | 0.0061641
|  |  |  | @ Cl=0.6, Cd= | 0.01077
alpha (deg) | Cl | Cd | Cm | Cl/Cd
-13 | -0.621 | 0.10248 | 0 | -6.06
-12.5 | -0.655 | 0.09513 | 0 | -6.89
-12 | -0.683 | 0.08692 | -0.001 | -7.863
-11.5 | -0.704 | 0.08101 | -0.001 | -8.693
-11 | -0.718 | 0.07589 | -0.001 | -9.458
-10.5 | -0.724 | 0.07061 | -0.002 | -10.252
-10 | -0.722 | 0.06609 | -0.002 | -10.93
-9.5 | -0.714 | 0.06073 | -0.002 | -11.754
-9 | -0.695 | 0.05668 | -0.003 | -12.266
-8.5 | -0.673 | 0.05271 | -0.003 | -12.758
-8 | -0.786 | 0.01343 | -0.007 | -58.553
-7.5 | -0.75 | 0.01287 | -0.008 | -58.259
-7 | -0.709 | 0.0123 | -0.009 | -57.64
-6.5 | -0.664 | 0.01173 | -0.01 | -56.58
-6 | -0.615 | 0.01123 | -0.011 | -54.749
-5.5 | -0.563 | 0.01032 | -0.011 | -54.597
-5 | -0.509 | 0.01049 | -0.012 | -48.49
-4.5 | -0.451 | 0.01018 | -0.013 | -44.331
-4 | -0.393 | 0.00985 | -0.014 | -39.851
-3.5 | -0.333 | 0.00951 | -0.014 | -35.016
-3 | -0.272 | 0.00924 | -0.015 | -29.461
-2.5 | -0.211 | 0.00596 | -0.016 | -35.438
-2 | -0.15 | 0.00594 | -0.017 | -25.16
-1.5 | -0.088 | 0.00594 | -0.018 | -14.783
-1 | -0.026 | 0.00592 | -0.018 | -4.383
-0.5 | 0.036 | 0.00592 | -0.019 | 6.086
0 | 0.098 | 0.00593 | -0.02 | 16.545
0.5 | 0.16 | 0.00595 | -0.021 | 26.911
1 | 0.222 | 0.00602 | -0.022 | 36.934
1.5 | 0.284 | 0.00604 | -0.022 | 47.04
2 | 0.345 | 0.00611 | -0.023 | 56.491
2.5 | 0.406 | 0.00617 | -0.024 | 65.878
3 | 0.467 | 0.00599 | -0.025 | 77.873
3.5 | 0.525 | 0.01029 | -0.025 | 51.03
4 | 0.583 | 0.01066 | -0.026 | 54.721
4.5 | 0.64 | 0.01103 | -0.027 | 57.998
5 | 0.694 | 0.01145 | -0.028 | 60.622
5.5 | 0.747 | 0.01193 | -0.028 | 62.579
6 | 0.797 | 0.01243 | -0.029 | 64.093
6.5 | 0.844 | 0.01306 | -0.03 | 64.636
7 | 0.888 | 0.01372 | -0.03 | 64.692
7.5 | 0.926 | 0.01439 | -0.031 | 64.387
8 | 0.957 | 0.01515 | -0.032 | 63.18
8.5 | 0.98 | 0.0159 | -0.032 | 61.641
9 | 0.823 | 0.05615 | -0.016 | 14.656
9.5 | 0.831 | 0.061 | -0.016 | 13.618
10 | 0.831 | 0.06574 | -0.016 | 12.645
10.5 | 0.825 | 0.07046 | -0.016 | 11.709
11 | 0.811 | 0.07603 | -0.016 | 10.673
11.5 | 0.79 | 0.08101 | -0.016 | 9.754
12 | 0.761 | 0.08841 | -0.016 | 8.61
12.5 | 0.725 | 0.09498 | -0.016 | 7.635
13 | 0.683 | 0.10409 | -0.016 | 6.559
13.5 | 0.634 | 0.11345 | -0.016 | 5.592

## 46. Re 1M Mach 0.25 (2)
BIGFOIL.COM POLAR EXPORT
NACA65-113 a=0.8
NACA65-113 a=0.8 |  |  |  | Cl Max: | 1.066 | at alpha= | 12 | deg
XFOIL ncrit=9 |  |  |  | L/D Max: | 78.0093 | at alpha= | 3.5 | deg
Re: | 1000000 |  |  | Cd Min: | 0.20135 | at alpha= | 17 | deg
Mach: | 0.25 |  |  | Cl=0 at alpha= | -0.78333 | deg
|  |  |  | @ Cl=0.1, Cd= | 0.0057619
|  |  |  | @ Cl=0.4, Cd= | 0.0059543
|  |  |  | @ Cl=0.6, Cd= | 0.010414
alpha (deg) | Cl | Cd | Cm | Cl/Cd
-15 | -0.6014 | 0.15972 | 0.0041 | -3.7653
-14.5 | -0.593 | 0.15 | -0.0007 | -3.9533
-14 | -0.5941 | 0.13896 | -0.0057 | -4.2753
-13.5 | -0.5776 | 0.13397 | -0.0084 | -4.3114
-13 | -0.6045 | 0.11327 | -0.0181 | -5.3368
-12.5 | -0.6146 | 0.10256 | -0.0237 | -5.9926
-12 | -0.71 | 0.06776 | -0.0459 | -10.4782
-11.5 | -0.7894 | 0.05055 | -0.054 | -15.6162
-11 | -0.8487 | 0.03953 | -0.0535 | -21.4698
-10.5 | -0.8657 | 0.03428 | -0.05 | -25.2538
-10 | -0.8664 | 0.02859 | -0.0466 | -30.3043
-9.5 | -0.8586 | 0.02455 | -0.0403 | -34.9735
-9 | -0.8281 | 0.02224 | -0.0365 | -37.2347
-8.5 | -0.7945 | 0.01859 | -0.0334 | -42.738
-8 | -0.7516 | 0.01699 | -0.0312 | -44.2378
-7.5 | -0.7061 | 0.01561 | -0.0292 | -45.2338
-7 | -0.6578 | 0.01459 | -0.0276 | -45.0857
-6.5 | -0.6153 | 0.01294 | -0.0253 | -47.5502
-6 | -0.5667 | 0.01198 | -0.0238 | -47.3038
-5.5 | -0.515 | 0.01127 | -0.0229 | -45.6965
-5 | -0.464 | 0.01043 | -0.0218 | -44.4871
-4.5 | -0.4096 | 0.0099 | -0.0213 | -41.3737
-4 | -0.3546 | 0.00934 | -0.021 | -37.9657
-3 | -0.2593 | 0.00641 | -0.0192 | -40.4524
-2.5 | -0.204 | 0.00585 | -0.0191 | -34.8718
-2 | -0.1448 | 0.00575 | -0.0195 | -25.1826
-1.5 | -0.086 | 0.00577 | -0.0197 | -14.9047
-1 | -0.026 | 0.00576 | -0.0202 | -4.5139
-0.5 | 0.034 | 0.00576 | -0.0208 | 5.9028
0 | 0.0943 | 0.00576 | -0.0215 | 16.3715
0.5 | 0.1544 | 0.00578 | -0.0222 | 26.7128
1 | 0.2146 | 0.0058 | -0.0228 | 37
1.5 | 0.2748 | 0.00583 | -0.0234 | 47.1355
2 | 0.3342 | 0.00584 | -0.0238 | 57.226
2.5 | 0.3924 | 0.00594 | -0.0239 | 66.0606
3 | 0.4507 | 0.00605 | -0.0241 | 74.4959
3.5 | 0.5055 | 0.00648 | -0.0237 | 78.0093
4 | 0.5399 | 0.0088 | -0.0208 | 61.3523
4.5 | 0.5825 | 0.01021 | -0.0188 | 57.0519
5 | 0.6339 | 0.01081 | -0.0177 | 58.6401
5.5 | 0.6835 | 0.0115 | -0.0164 | 59.4348
6 | 0.7322 | 0.01217 | -0.0148 | 60.1643
6.5 | 0.775 | 0.01316 | -0.0123 | 58.8906
7 | 0.8183 | 0.014 | -0.0098 | 58.45
7.5 | 0.8557 | 0.01502 | -0.0064 | 56.9707
8 | 0.8781 | 0.01643 | -0.0004 | 53.4449
8.5 | 0.9198 | 0.01767 | 0.0019 | 52.0543
9 | 0.955 | 0.01924 | 0.0049 | 49.6362
9.5 | 0.9881 | 0.02108 | 0.0079 | 46.8738
10 | 1.0172 | 0.02397 | 0.0111 | 42.4364
10.5 | 1.0438 | 0.02674 | 0.0144 | 39.0352
11 | 1.0604 | 0.03014 | 0.018 | 35.1825
11.5 | 1.0651 | 0.03444 | 0.0217 | 30.9262
12 | 1.066 | 0.03869 | 0.0244 | 27.5523
12.5 | 1.0539 | 0.04465 | 0.0261 | 23.6036
13 | 1.0099 | 0.05493 | 0.0253 | 18.3852
13.5 | 0.9782 | 0.06548 | 0.0217 | 14.9389
14 | 0.9442 | 0.07865 | 0.0147 | 12.0051
14.5 | 0.7301 | 0.14696 | -0.0228 | 4.968
15 | 0.7275 | 0.15915 | -0.029 | 4.5712
15.5 | 0.7328 | 0.16856 | -0.0336 | 4.3474
16 | 0.7405 | 0.17909 | -0.0389 | 4.1348
16.5 | 0.7505 | 0.18931 | -0.0442 | 3.9644
17 | 0.7584 | 0.20135 | -0.0511 | 3.7666

## 47. Re 1M Mach 0.50 (1)
BIGFOIL.COM POLAR EXPORT
NACA65-113 a=0.8
NACA65-113 a=0.8 |  |  |  | Cl Max: | 1.117 | at alpha= | 20 | deg
JavaFoil+Calcfoil stall+Eppler ext transition |  |  |  | L/D Max: | 82.249 | at alpha= | 3 | deg
Re: | 1000000 |  |  | Cd Min: | 0.00602 | at alpha= | 1 | deg
Mach: | 0.5 |  |  | Cl=0 at alpha= | -0.78985 | deg
|  |  |  | @ Cl=0.1, Cd= | 0.00617
|  |  |  | @ Cl=0.4, Cd= | 0.006171
|  |  |  | @ Cl=0.6, Cd= | 0.011472
alpha (deg) | Cl | Cd | Cm | Cl/Cd
-20 | -1.044 | 0.19759 | 0.006 | -5.283
-19.5 | -1.018 | 0.18932 | 0.006 | -5.376
-19 | -0.991 | 0.18541 | 0.005 | -5.348
-18.5 | -0.966 | 0.18136 | 0.005 | -5.328
-18 | -0.936 | 0.17796 | 0.004 | -5.262
-17.5 | -0.91 | 0.16764 | 0.004 | -5.428
-17 | -0.883 | 0.16091 | 0.003 | -5.49
-16.5 | -0.857 | 0.15653 | 0.003 | -5.474
-16 | -0.83 | 0.16057 | 0.002 | -5.169
-15.5 | -0.802 | 0.14714 | 0.002 | -5.448
-15 | -0.775 | 0.14278 | 0.002 | -5.426
-14.5 | -0.748 | 0.13877 | 0.001 | -5.391
-14 | -0.721 | 0.13483 | 0.001 | -5.35
-13.5 | -0.694 | 0.12593 | 0 | -5.51
-13 | -0.666 | 0.12476 | 0 | -5.34
-12.5 | -0.639 | 0.11652 | 0 | -5.487
-12 | -0.612 | 0.11193 | -0.001 | -5.472
-11.5 | -0.585 | 0.1085 | -0.001 | -5.396
-11 | -0.558 | 0.10242 | -0.002 | -5.451
-10.5 | -0.53 | 0.09774 | -0.002 | -5.427
-10 | -0.503 | 0.09885 | -0.002 | -5.092
-9.5 | -0.476 | 0.09611 | -0.002 | -4.956
-9 | -0.449 | 0.08583 | -0.003 | -5.233
-8.5 | -0.422 | 0.08237 | -0.003 | -5.125
-8 | -0.394 | 0.06346 | -0.003 | -6.215
-7.5 | -0.367 | 0.05343 | -0.004 | -6.878
-7 | -0.527 | 0.04989 | -0.004 | -10.568
-6.5 | -0.543 | 0.04511 | -0.005 | -12.037
-6 | -0.525 | 0.04104 | -0.006 | -12.803
-5.5 | -0.601 | 0.01231 | -0.013 | -48.823
-5 | -0.551 | 0.01164 | -0.013 | -47.345
-4.5 | -0.495 | 0.01107 | -0.014 | -44.666
-4 | -0.434 | 0.01061 | -0.015 | -40.865
-3.5 | -0.37 | 0.00975 | -0.016 | -37.9
-3 | -0.303 | 0.00971 | -0.017 | -31.234
-2.5 | -0.235 | 0.00927 | -0.018 | -25.403
-2 | -0.167 | 0.00618 | -0.019 | -27.034
-1.5 | -0.098 | 0.00617 | -0.02 | -15.898
-1 | -0.029 | 0.00616 | -0.021 | -4.71
-0.5 | 0.04 | 0.00617 | -0.021 | 6.538
0 | 0.11 | 0.00617 | -0.022 | 17.778
0.5 | 0.179 | 0.00623 | -0.023 | 28.738
1 | 0.248 | 0.00602 | -0.024 | 41.251
1.5 | 0.317 | 0.0061 | -0.025 | 52.011
2 | 0.385 | 0.00616 | -0.026 | 62.537
2.5 | 0.453 | 0.00621 | -0.027 | 72.97
3 | 0.52 | 0.00633 | -0.028 | 82.249
3.5 | 0.581 | 0.01131 | -0.028 | 51.349
4 | 0.643 | 0.01184 | -0.029 | 54.247
4.5 | 0.701 | 0.01241 | -0.03 | 56.518
5 | 0.755 | 0.0131 | -0.031 | 57.68
5.5 | 0.803 | 0.01393 | -0.031 | 57.666
6 | 0.841 | 0.01485 | -0.032 | 56.618
6.5 | 0.71 | 0.04441 | -0.016 | 15.979
7 | 0.7 | 0.04913 | -0.014 | 14.249
7.5 | 0.537 | 0.06397 | -0.014 | 8.391
8 | 0.478 | 0.06044 | -0.015 | 7.915
8.5 | 0.505 | 0.08614 | -0.014 | 5.862
9 | 0.532 | 0.08568 | -0.016 | 6.214
9.5 | 0.559 | 0.09037 | -0.017 | 6.188
10 | 0.586 | 0.09286 | -0.017 | 6.31
10.5 | 0.613 | 0.09596 | -0.017 | 6.383
11 | 0.639 | 0.10286 | -0.018 | 6.214
11.5 | 0.667 | 0.10772 | -0.019 | 6.19
12 | 0.693 | 0.11113 | -0.02 | 6.238
12.5 | 0.72 | 0.11863 | -0.02 | 6.066
13 | 0.746 | 0.12084 | -0.021 | 6.174
13.5 | 0.774 | 0.13148 | -0.023 | 5.89
14 | 0.8 | 0.13217 | -0.023 | 6.056
14.5 | 0.827 | 0.13616 | -0.023 | 6.071
15 | 0.853 | 0.14348 | -0.024 | 5.943
15.5 | 0.88 | 0.14885 | -0.025 | 5.91
16 | 0.907 | 0.15266 | -0.026 | 5.942
16.5 | 0.933 | 0.15732 | -0.026 | 5.93
17 | 0.959 | 0.16548 | -0.027 | 5.795
17.5 | 0.986 | 0.16882 | -0.028 | 5.839
18 | 1.013 | 0.17483 | -0.029 | 5.797
18.5 | 1.039 | 0.1785 | -0.029 | 5.821
19 | 1.065 | 0.18431 | -0.03 | 5.777
19.5 | 1.091 | 0.19068 | -0.03 | 5.719
20 | 1.117 | 0.19878 | -0.031 | 5.62

## 48. Re 1M Mach 0.50 (2)
BIGFOIL.COM POLAR EXPORT
NACA65-113 a=0.8
NACA65-113 a=0.8 |  |  |  | Cl Max: | 0.9265 | at alpha= | 20 | deg
XFOIL ncrit=9 |  |  |  | L/D Max: | 78.0305 | at alpha= | 3 | deg
Re: | 1000000 |  |  | Cd Min: | 0.27623 | at alpha= | 20 | deg
Mach: | 0.5 |  |  | Cl=0 at alpha= | -0.77729 | deg
|  |  |  | @ Cl=0.1, Cd= | 0.006119
|  |  |  | @ Cl=0.4, Cd= | 0.0062638
|  |  |  | @ Cl=0.6, Cd= | 0.011007
alpha (deg) | Cl | Cd | Cm | Cl/Cd
-20 | -0.8074 | 0.26355 | 0.0621 | -3.0636
-19.5 | -0.7851 | 0.25541 | 0.0574 | -3.0739
-19 | -0.7632 | 0.24775 | 0.0525 | -3.0805
-18.5 | -0.7415 | 0.23975 | 0.0474 | -3.0928
-18 | -0.7204 | 0.23023 | 0.0415 | -3.129
-17.5 | -0.7023 | 0.22071 | 0.0354 | -3.182
-17 | -0.6822 | 0.21162 | 0.0304 | -3.2237
-16.5 | -0.6595 | 0.20453 | 0.0266 | -3.2245
-16 | -0.6386 | 0.19674 | 0.0219 | -3.2459
-15.5 | -0.6223 | 0.18673 | 0.0156 | -3.3326
-15 | -0.6075 | 0.17669 | 0.0096 | -3.4382
-14.5 | -0.5912 | 0.1675 | 0.0051 | -3.5296
-14 | -0.5705 | 0.16045 | 0.0017 | -3.5556
-13.5 | -0.5532 | 0.15255 | -0.0027 | -3.6264
-13 | -0.5451 | 0.14092 | -0.0099 | -3.8682
-12.5 | -0.535 | 0.131 | -0.015 | -4.084
-12 | -0.5248 | 0.12292 | -0.0184 | -4.2694
-11.5 | -0.524 | 0.11203 | -0.024 | -4.6773
-11 | -0.534 | 0.09892 | -0.0311 | -5.3983
-10.5 | -0.5358 | 0.08869 | -0.0371 | -6.0413
-10 | -0.5548 | 0.07359 | -0.047 | -7.5391
-9.5 | -0.5825 | 0.05707 | -0.0613 | -10.2068
-9 | -0.6106 | 0.04632 | -0.0684 | -13.1822
-8.5 | -0.6459 | 0.0387 | -0.0672 | -16.6899
-8 | -0.6721 | 0.03276 | -0.0627 | -20.5159
-7.5 | -0.6902 | 0.02761 | -0.055 | -24.9982
-7 | -0.6818 | 0.0225 | -0.0482 | -30.3022
-6.5 | -0.6431 | 0.01848 | -0.0437 | -34.7998
-6 | -0.5981 | 0.01545 | -0.0398 | -38.712
-5.5 | -0.5503 | 0.01371 | -0.0359 | -40.1386
-5 | -0.5 | 0.01242 | -0.0325 | -40.2576
-4.5 | -0.45 | 0.01113 | -0.0293 | -40.4313
-4 | -0.3917 | 0.01037 | -0.0275 | -37.7724
-3.5 | -0.3312 | 0.00968 | -0.0262 | -34.2149
-3 | -0.2734 | 0.00875 | -0.0249 | -31.2457
-2.5 | -0.2322 | 0.00631 | -0.0222 | -36.7987
-2 | -0.1658 | 0.00609 | -0.0222 | -27.225
-1.5 | -0.0987 | 0.00609 | -0.0223 | -16.2069
-1 | -0.0306 | 0.00612 | -0.0227 | -5
-0.5 | 0.0381 | 0.00611 | -0.0234 | 6.2357
0 | 0.1066 | 0.00612 | -0.0241 | 17.4183
0.5 | 0.1753 | 0.00614 | -0.0248 | 28.5505
1 | 0.2438 | 0.00618 | -0.0255 | 39.4498
1.5 | 0.3126 | 0.00622 | -0.0262 | 50.2572
2 | 0.3803 | 0.00624 | -0.0264 | 60.9455
2.5 | 0.4464 | 0.00632 | -0.0261 | 70.6329
3 | 0.5111 | 0.00655 | -0.0255 | 78.0305
3.5 | 0.543 | 0.00887 | -0.0206 | 61.2176
4 | 0.5787 | 0.0107 | -0.0159 | 54.0841
4.5 | 0.6314 | 0.01146 | -0.0131 | 55.096
5 | 0.6775 | 0.01243 | -0.0091 | 54.5052
5.5 | 0.7142 | 0.01345 | -0.0034 | 53.1004
6 | 0.7375 | 0.01517 | 0.0037 | 48.6157
6.5 | 0.7702 | 0.01687 | 0.0093 | 45.655
7 | 0.8042 | 0.01896 | 0.0145 | 42.4156
7.5 | 0.8384 | 0.02157 | 0.0197 | 38.8688
8 | 0.8646 | 0.02561 | 0.0254 | 33.7602
8.5 | 0.8733 | 0.03168 | 0.0296 | 27.5663
9 | 0.8571 | 0.03859 | 0.0331 | 22.2104
9.5 | 0.8299 | 0.04682 | 0.034 | 17.7253
10 | 0.7974 | 0.05669 | 0.0313 | 14.066
10.5 | 0.7661 | 0.06837 | 0.025 | 11.2052
11 | 0.7337 | 0.08383 | 0.0142 | 8.7522
11.5 | 0.7068 | 0.1024 | 0.0025 | 6.9023
12 | 0.7031 | 0.11405 | -0.0044 | 6.1648
12.5 | 0.6977 | 0.12622 | -0.0115 | 5.5277
13 | 0.694 | 0.13994 | -0.0189 | 4.9593
13.5 | 0.6999 | 0.15104 | -0.0249 | 4.6339
14.5 | 0.7186 | 0.17327 | -0.0358 | 4.1473
15 | 0.7306 | 0.18516 | -0.0432 | 3.9458
15.5 | 0.7496 | 0.19341 | -0.0479 | 3.8757
16 | 0.7706 | 0.20074 | -0.0515 | 3.8388
16.5 | 0.7878 | 0.21075 | -0.0571 | 3.7381
17 | 0.8049 | 0.22093 | -0.0633 | 3.6432
17.5 | 0.8228 | 0.23164 | -0.07 | 3.5521
18 | 0.8436 | 0.24016 | -0.0752 | 3.5127
18.5 | 0.866 | 0.24727 | -0.0794 | 3.5022
19 | 0.8866 | 0.25636 | -0.0845 | 3.4584
19.5 | 0.9054 | 0.26616 | -0.0909 | 3.4017
20 | 0.9265 | 0.27623 | -0.0971 | 3.3541

## 49. Re 2M Mach 0.00 (1)
BIGFOIL.COM POLAR EXPORT
NACA65-113 a=0.8
NACA65-113 a=0.8 |  |  |  | Cl Max: | 1.071 | at alpha= | 11 | deg
JavaFoil+Calcfoil stall+Eppler ext transition |  |  |  | L/D Max: | 83.633 | at alpha= | 3 | deg
Re: | 2000000 |  |  | Cd Min: | 0.00514 | at alpha= | -1 | deg
Mach: | 0 |  |  | Cl=0 at alpha= | -0.79167 | deg
|  |  |  | @ Cl=0.1, Cd= | 0.0051617
|  |  |  | @ Cl=0.4, Cd= | 0.0053202
|  |  |  | @ Cl=0.6, Cd= | 0.0086755
alpha (deg) | Cl | Cd | Cm | Cl/Cd
-15 | -0.747 | 0.11009 | 0.001 | -6.79
-14.5 | -0.762 | 0.10508 | 0.001 | -7.25
-14 | -0.774 | 0.09762 | 0.001 | -7.932
-13.5 | -0.784 | 0.09183 | 0 | -8.538
-13 | -0.791 | 0.08721 | 0 | -9.069
-12.5 | -0.795 | 0.08046 | 0 | -9.881
-12 | -0.794 | 0.07643 | -0.001 | -10.386
-11.5 | -0.791 | 0.07109 | -0.001 | -11.129
-11 | -0.898 | 0.02277 | -0.003 | -39.435
-10.5 | -0.785 | 0.05622 | -0.002 | -13.96
-10 | -0.913 | 0.01378 | -0.004 | -66.28
-9.5 | -0.891 | 0.01303 | -0.005 | -68.372
-9 | -0.86 | 0.01247 | -0.006 | -68.983
-8.5 | -0.826 | 0.01178 | -0.006 | -70.145
-8 | -0.788 | 0.01128 | -0.007 | -69.9
-7.5 | -0.747 | 0.01001 | -0.008 | -74.61
-7 | -0.703 | 0.01059 | -0.009 | -66.36
-6.5 | -0.653 | 0.01005 | -0.009 | -64.981
-6 | -0.602 | 0.00967 | -0.01 | -62.232
-5.5 | -0.549 | 0.00936 | -0.011 | -58.634
-5 | -0.494 | 0.00905 | -0.012 | -54.591
-4.5 | -0.438 | 0.00876 | -0.013 | -50.024
-4 | -0.381 | 0.0085 | -0.013 | -44.789
-3.5 | -0.323 | 0.00828 | -0.014 | -38.984
-3 | -0.264 | 0.00811 | -0.015 | -32.525
-2.5 | -0.204 | 0.0052 | -0.016 | -39.328
-2 | -0.145 | 0.00515 | -0.016 | -28.15
-1.5 | -0.085 | 0.00516 | -0.017 | -16.475
-1 | -0.025 | 0.00514 | -0.018 | -4.888
-0.5 | 0.035 | 0.00515 | -0.019 | 6.783
0 | 0.095 | 0.00516 | -0.019 | 18.427
0.5 | 0.155 | 0.00518 | -0.02 | 29.962
1 | 0.215 | 0.00519 | -0.021 | 41.445
1.5 | 0.275 | 0.00525 | -0.022 | 52.426
2 | 0.334 | 0.00528 | -0.022 | 63.319
2.5 | 0.394 | 0.00531 | -0.023 | 74.178
3 | 0.453 | 0.00541 | -0.024 | 83.633
3.5 | 0.51 | 0.00868 | -0.025 | 58.767
4 | 0.567 | 0.00854 | -0.025 | 66.456
4.5 | 0.623 | 0.00877 | -0.026 | 71.095
5 | 0.678 | 0.0086 | -0.027 | 78.86
5.5 | 0.731 | 0.01017 | -0.028 | 71.835
6 | 0.781 | 0.01057 | -0.028 | 73.91
6.5 | 0.83 | 0.01101 | -0.029 | 75.338
7 | 0.876 | 0.01151 | -0.03 | 76.091
7.5 | 0.918 | 0.01195 | -0.03 | 76.857
8 | 0.955 | 0.01254 | -0.031 | 76.197
8.5 | 0.988 | 0.01319 | -0.032 | 74.848
9 | 1.015 | 0.01375 | -0.032 | 73.828
9.5 | 1.038 | 0.01448 | -0.033 | 71.687
10 | 1.055 | 0.01533 | -0.033 | 68.838
10.5 | 1.066 | 0.01625 | -0.034 | 65.609
11 | 1.071 | 0.0173 | -0.035 | 61.932
11.5 | 1.069 | 0.01869 | -0.035 | 57.227
12 | 0.922 | 0.06212 | -0.026 | 14.85
12.5 | 0.893 | 0.07832 | -0.021 | 11.407
13 | 0.883 | 0.08457 | -0.021 | 10.443
13.5 | 0.869 | 0.09093 | -0.02 | 9.559
14 | 0.854 | 0.09736 | -0.02 | 8.772
14.5 | 0.837 | 0.10346 | -0.019 | 8.087
15 | 0.818 | 0.11039 | -0.019 | 7.406
15.5 | 0.797 | 0.11741 | -0.02 | 6.79
16 | 0.775 | 0.12423 | -0.019 | 6.237

## 50. Re 2M Mach 0.00 (2)
BIGFOIL.COM POLAR EXPORT
NACA65-113 a=0.8
NACA65-113 a=0.8 |  |  |  | Cl Max: | 1.3964 | at alpha= | 17.5 | deg
XFOIL ncrit=9 |  |  |  | L/D Max: | 81.0448 | at alpha= | 3 | deg
Re: | 2000000 |  |  | Cd Min: | 0.10872 | at alpha= | 20 | deg
Mach: | 0 |  |  | Cl=0 at alpha= | -0.78522 | deg
|  |  |  | @ Cl=0.1, Cd= | 0.0045329
|  |  |  | @ Cl=0.4, Cd= | 0.0050876
|  |  |  | @ Cl=0.6, Cd= | 0.0088475
alpha (deg) | Cl | Cd | Cm | Cl/Cd
-18.5 | -1.1563 | 0.08412 | -0.0287 | -13.7458
-18 | -1.1782 | 0.0718 | -0.0363 | -16.4095
-17.5 | -1.19 | 0.06252 | -0.0415 | -19.0339
-17 | -1.234 | 0.05027 | -0.0465 | -24.5474
-16.5 | -1.2267 | 0.04555 | -0.0478 | -26.9308
-16 | -1.2393 | 0.03917 | -0.0483 | -31.639
-15.5 | -1.2414 | 0.03436 | -0.0476 | -36.1292
-15 | -1.2224 | 0.03177 | -0.0469 | -38.4766
-14.5 | -1.2134 | 0.02846 | -0.0451 | -42.6353
-14 | -1.1931 | 0.02629 | -0.0434 | -45.3823
-13.5 | -1.1625 | 0.02508 | -0.042 | -46.3517
-13 | -1.1661 | 0.02119 | -0.0371 | -55.0307
-12.5 | -1.1441 | 0.01951 | -0.0338 | -58.6417
-12 | -1.1042 | 0.01844 | -0.033 | -59.8807
-11.5 | -1.0742 | 0.01757 | -0.0295 | -61.1383
-11 | -1.0395 | 0.01661 | -0.0267 | -62.5828
-10.5 | -0.9997 | 0.01571 | -0.0248 | -63.6346
-10 | -0.9563 | 0.01495 | -0.0234 | -63.9666
-9.5 | -0.9106 | 0.01426 | -0.0223 | -63.8569
-9 | -0.8719 | 0.01277 | -0.0202 | -68.2772
-8.5 | -0.8236 | 0.01212 | -0.0195 | -67.9538
-8 | -0.7739 | 0.01154 | -0.0189 | -67.0624
-7.5 | -0.723 | 0.01103 | -0.0186 | -65.5485
-7 | -0.6731 | 0.01035 | -0.018 | -65.0338
-6.5 | -0.6218 | 0.00977 | -0.0177 | -63.6438
-6 | -0.5685 | 0.00936 | -0.0176 | -60.7372
-5.5 | -0.5141 | 0.00903 | -0.0178 | -56.9324
-5 | -0.4608 | 0.00853 | -0.0177 | -54.0211
-4.5 | -0.4056 | 0.00826 | -0.0179 | -49.1041
-4 | -0.3506 | 0.0079 | -0.0181 | -44.3797
-3.5 | -0.2959 | 0.00747 | -0.0183 | -39.6118
-3 | -0.2443 | 0.00658 | -0.0183 | -37.1277
-2.5 | -0.1955 | 0.00519 | -0.018 | -37.6686
-2 | -0.14 | 0.00475 | -0.0184 | -29.4737
-1 | -0.025 | 0.00453 | -0.0196 | -5.5188
-0.5 | 0.0332 | 0.00453 | -0.0202 | 7.3289
0 | 0.0916 | 0.00453 | -0.0209 | 20.2208
0.5 | 0.15 | 0.00455 | -0.0216 | 32.967
1 | 0.208 | 0.00459 | -0.0223 | 45.3159
1.5 | 0.2661 | 0.00463 | -0.0229 | 57.473
2 | 0.3234 | 0.00473 | -0.0234 | 68.3721
2.5 | 0.3801 | 0.00493 | -0.0239 | 77.0994
3 | 0.4344 | 0.00536 | -0.024 | 81.0448
3.5 | 0.4788 | 0.00689 | -0.0229 | 69.492
4 | 0.5259 | 0.00801 | -0.0221 | 65.6554
4.5 | 0.5766 | 0.00868 | -0.0216 | 66.4286
5 | 0.6297 | 0.00906 | -0.0215 | 69.5033
5.5 | 0.6818 | 0.00952 | -0.0212 | 71.6176
6 | 0.7344 | 0.00987 | -0.021 | 74.4073
6.5 | 0.7837 | 0.01048 | -0.0203 | 74.7805
7 | 0.8348 | 0.01088 | -0.0198 | 76.7279
7.5 | 0.8846 | 0.01133 | -0.0192 | 78.0759
8 | 0.9293 | 0.01213 | -0.0178 | 76.6117
8.5 | 0.9753 | 0.01271 | -0.0165 | 76.7349
9 | 1.0193 | 0.01329 | -0.015 | 76.6968
9.5 | 1.0603 | 0.01385 | -0.0128 | 76.556
10 | 1.1033 | 0.01456 | -0.0113 | 75.7761
10.5 | 1.1281 | 0.01589 | -0.0068 | 70.9943
11 | 1.1616 | 0.01673 | -0.0039 | 69.4322
11.5 | 1.1927 | 0.01781 | -0.001 | 66.968
12 | 1.225 | 0.01887 | 0.0015 | 64.9179
12.5 | 1.2539 | 0.02021 | 0.0042 | 62.0435
13 | 1.2836 | 0.02153 | 0.0064 | 59.6191
13.5 | 1.2901 | 0.02467 | 0.0106 | 52.2943
14 | 1.3108 | 0.02688 | 0.0129 | 48.7649
14.5 | 1.3351 | 0.02887 | 0.0147 | 46.2452
15 | 1.3565 | 0.03119 | 0.0162 | 43.4915
15.5 | 1.3697 | 0.03436 | 0.0179 | 39.8632
16 | 1.3781 | 0.03813 | 0.0191 | 36.1421
16.5 | 1.3937 | 0.04139 | 0.0197 | 33.6724
17 | 1.387 | 0.04732 | 0.0199 | 29.3111
17.5 | 1.3964 | 0.05186 | 0.0193 | 26.9263
18 | 1.3944 | 0.05814 | 0.0178 | 23.9835
18.5 | 1.3785 | 0.06691 | 0.0149 | 20.6023
19 | 1.3638 | 0.07634 | 0.0107 | 17.8648
19.5 | 1.3237 | 0.09126 | 0.0028 | 14.5047
20 | 1.2791 | 0.10872 | -0.0076 | 11.7651

## 51. Re 2M Mach 0.10 (1)
BIGFOIL.COM POLAR EXPORT
NACA65-113 a=0.8
NACA65-113 a=0.8 |  |  |  | Cl Max: | 1.06 | at alpha= | 11 | deg
JavaFoil+Calcfoil stall+Eppler ext transition |  |  |  | L/D Max: | 84.245 | at alpha= | 3 | deg
Re: | 2000000 |  |  | Cd Min: | 0.00513 | at alpha= | -0.5 | deg
Mach: | 0.1 |  |  | Cl=0 at alpha= | -0.79167 | deg
|  |  |  | @ Cl=0.1, Cd= | 0.0051516
|  |  |  | @ Cl=0.4, Cd= | 0.0053627
|  |  |  | @ Cl=0.6, Cd= | 0.0086886
alpha (deg) | Cl | Cd | Cm | Cl/Cd
-15 | -0.716 | 0.11197 | 0.001 | -6.395
-14.5 | -0.734 | 0.10661 | 0.001 | -6.884
-14 | -0.75 | 0.09964 | 0.001 | -7.527
-13.5 | -0.764 | 0.09355 | 0 | -8.162
-13 | -0.773 | 0.08768 | 0 | -8.82
-12.5 | -0.78 | 0.08203 | 0 | -9.511
-12 | -0.784 | 0.07622 | -0.001 | -10.28
-11.5 | -0.782 | 0.07225 | -0.001 | -10.821
-11 | -0.775 | 0.06816 | -0.001 | -11.378
-10.5 | -0.769 | 0.06206 | -0.002 | -12.395
-10 | -0.909 | 0.01399 | -0.004 | -64.96
-9.5 | -0.889 | 0.01319 | -0.005 | -67.416
-9 | -0.86 | 0.01261 | -0.006 | -68.168
-8.5 | -0.827 | 0.01188 | -0.006 | -69.569
-8 | -0.789 | 0.01135 | -0.007 | -69.503
-7.5 | -0.748 | 0.01092 | -0.008 | -68.514
-7 | -0.705 | 0.0107 | -0.009 | -65.847
-6.5 | -0.656 | 0.01019 | -0.01 | -64.354
-6 | -0.605 | 0.00968 | -0.01 | -62.417
-5.5 | -0.551 | 0.00937 | -0.011 | -58.846
-5 | -0.496 | 0.00907 | -0.012 | -54.703
-4.5 | -0.44 | 0.00882 | -0.013 | -49.881
-4 | -0.383 | 0.00858 | -0.013 | -44.581
-3.5 | -0.324 | 0.00834 | -0.014 | -38.853
-3 | -0.265 | 0.0081 | -0.015 | -32.712
-2.5 | -0.205 | 0.00519 | -0.016 | -39.589
-2 | -0.146 | 0.00519 | -0.016 | -28.071
-1.5 | -0.085 | 0.00516 | -0.017 | -16.574
-1 | -0.025 | 0.00514 | -0.018 | -4.918
-0.5 | 0.035 | 0.00513 | -0.019 | 6.834
0 | 0.095 | 0.00515 | -0.019 | 18.542
0.5 | 0.156 | 0.00517 | -0.02 | 30.169
1 | 0.216 | 0.00521 | -0.021 | 41.533
1.5 | 0.277 | 0.00523 | -0.022 | 52.853
2 | 0.336 | 0.0053 | -0.023 | 63.361
2.5 | 0.396 | 0.00536 | -0.023 | 73.835
3 | 0.455 | 0.0054 | -0.024 | 84.245
3.5 | 0.513 | 0.00874 | -0.025 | 58.675
4 | 0.57 | 0.00856 | -0.026 | 66.566
4.5 | 0.626 | 0.0088 | -0.026 | 71.163
5 | 0.681 | 0.00988 | -0.027 | 68.9
5.5 | 0.734 | 0.01024 | -0.028 | 71.659
6 | 0.784 | 0.01062 | -0.028 | 73.825
6.5 | 0.833 | 0.0111 | -0.029 | 75.038
7 | 0.878 | 0.01159 | -0.03 | 75.784
7.5 | 0.92 | 0.01212 | -0.03 | 75.924
8 | 0.957 | 0.01264 | -0.031 | 75.709
8.5 | 0.988 | 0.01331 | -0.032 | 74.22
9 | 1.015 | 0.01395 | -0.032 | 72.725
9.5 | 1.036 | 0.01466 | -0.033 | 70.619
10 | 1.05 | 0.01561 | -0.034 | 67.252
10.5 | 1.059 | 0.0165 | -0.034 | 64.14
11 | 1.06 | 0.01768 | -0.035 | 59.981
11.5 | 1.046 | 0.02025 | -0.035 | 51.659
12 | 0.886 | 0.07346 | -0.022 | 12.066
12.5 | 0.874 | 0.08064 | -0.02 | 10.838
13 | 0.861 | 0.08666 | -0.02 | 9.938
13.5 | 0.845 | 0.09296 | -0.019 | 9.087
14 | 0.826 | 0.1004 | -0.019 | 8.229
14.5 | 0.806 | 0.10499 | -0.019 | 7.673
15 | 0.783 | 0.11123 | -0.019 | 7.038
15.5 | 0.758 | 0.11948 | -0.019 | 6.343
16 | 0.732 | 0.12618 | -0.019 | 5.8

## 52. Re 2M Mach 0.10 (2)
BIGFOIL.COM POLAR EXPORT
NACA65-113 a=0.8
NACA65-113 a=0.8 |  |  |  | Cl Max: | 1.37 | at alpha= | 16.5 | deg
XFOIL ncrit=9 |  |  |  | L/D Max: | 80.8704 | at alpha= | 3 | deg
Re: | 2000000 |  |  | Cd Min: | 0.11806 | at alpha= | 19.5 | deg
Mach: | 0.1 |  |  | Cl=0 at alpha= | -0.78547 | deg
|  |  |  | @ Cl=0.1, Cd= | 0.0045413
|  |  |  | @ Cl=0.4, Cd= | 0.0050897
|  |  |  | @ Cl=0.6, Cd= | 0.0088594
alpha (deg) | Cl | Cd | Cm | Cl/Cd
-17.5 | -1.0544 | 0.08905 | -0.0265 | -11.8405
-17 | -1.1632 | 0.06158 | -0.0434 | -18.8892
-16.5 | -1.1639 | 0.05476 | -0.0466 | -21.2546
-16 | -1.1948 | 0.04528 | -0.0494 | -26.3869
-15.5 | -1.2112 | 0.03851 | -0.0499 | -31.4516
-15 | -1.1945 | 0.03544 | -0.0496 | -33.7049
-14.5 | -1.1964 | 0.03089 | -0.048 | -38.731
-14 | -1.1799 | 0.02823 | -0.0463 | -41.796
-13.5 | -1.1527 | 0.02662 | -0.0449 | -43.302
-13 | -1.1381 | 0.02403 | -0.042 | -47.3616
-12.5 | -1.1387 | 0.0204 | -0.0369 | -55.8186
-11.5 | -1.0723 | 0.01813 | -0.0322 | -59.1451
-10.5 | -1.0019 | 0.01615 | -0.0265 | -62.0372
-10 | -0.9596 | 0.01526 | -0.0248 | -62.8834
-9.5 | -0.9137 | 0.01456 | -0.0235 | -62.7541
-9 | -0.8755 | 0.01301 | -0.0212 | -67.2944
-8.5 | -0.8275 | 0.01229 | -0.0203 | -67.3312
-8 | -0.7777 | 0.01168 | -0.0197 | -66.5839
-7.5 | -0.7268 | 0.01113 | -0.0191 | -65.301
-7 | -0.6757 | 0.01055 | -0.0187 | -64.0474
-6.5 | -0.6252 | 0.00984 | -0.0181 | -63.5366
-6 | -0.5717 | 0.00941 | -0.018 | -60.7545
-5.5 | -0.517 | 0.00907 | -0.018 | -57.0011
-5 | -0.4634 | 0.00856 | -0.0179 | -54.1355
-4.5 | -0.4078 | 0.00828 | -0.0181 | -49.2512
-4 | -0.3526 | 0.00793 | -0.0183 | -44.4641
-3.5 | -0.2973 | 0.00752 | -0.0185 | -39.5346
-3 | -0.2454 | 0.00664 | -0.0184 | -36.9578
-2.5 | -0.1964 | 0.00524 | -0.0182 | -37.4809
-2 | -0.1408 | 0.00476 | -0.0185 | -29.5798
-1.5 | -0.0832 | 0.00464 | -0.0191 | -17.931
-1 | -0.0251 | 0.00454 | -0.0197 | -5.5286
-0.5 | 0.0334 | 0.00454 | -0.0203 | 7.3568
0 | 0.0922 | 0.00454 | -0.021 | 20.3084
0.5 | 0.1508 | 0.00455 | -0.0217 | 33.1429
1 | 0.2093 | 0.00459 | -0.0224 | 45.5991
1.5 | 0.2677 | 0.00464 | -0.0231 | 57.694
2 | 0.3253 | 0.00474 | -0.0236 | 68.6287
2.5 | 0.3823 | 0.00494 | -0.024 | 77.3887
3 | 0.4367 | 0.0054 | -0.0241 | 80.8704
3.5 | 0.481 | 0.00696 | -0.0229 | 69.1092
4 | 0.5282 | 0.00809 | -0.022 | 65.2905
4.5 | 0.5795 | 0.00871 | -0.0216 | 66.5327
5 | 0.633 | 0.0091 | -0.0214 | 69.5604
5.5 | 0.6854 | 0.00956 | -0.0211 | 71.6946
6 | 0.7381 | 0.00993 | -0.0208 | 74.3303
6.5 | 0.7877 | 0.01054 | -0.02 | 74.7343
7 | 0.8388 | 0.01096 | -0.0194 | 76.5328
7.5 | 0.8886 | 0.01144 | -0.0187 | 77.6748
8 | 0.9318 | 0.01236 | -0.0169 | 75.3883
9 | 1.0227 | 0.01347 | -0.0139 | 75.9243
9.5 | 1.0631 | 0.01406 | -0.0115 | 75.6117
10 | 1.1003 | 0.01502 | -0.0089 | 73.2557
10.5 | 1.1272 | 0.01621 | -0.0046 | 69.5373
11 | 1.1606 | 0.01715 | -0.0017 | 67.6735
11.5 | 1.191 | 0.01836 | 0.0013 | 64.8693
12 | 1.2233 | 0.01951 | 0.0039 | 62.7012
12.5 | 1.2517 | 0.02097 | 0.0066 | 59.69
13 | 1.275 | 0.02285 | 0.0095 | 55.7987
13.5 | 1.285 | 0.0259 | 0.0131 | 49.6139
14 | 1.3048 | 0.0283 | 0.0154 | 46.106
14.5 | 1.3253 | 0.03074 | 0.0173 | 43.1132
15 | 1.3443 | 0.03344 | 0.0188 | 40.2004
15.5 | 1.3533 | 0.03719 | 0.0203 | 36.3888
16 | 1.3566 | 0.04171 | 0.0213 | 32.5246
16.5 | 1.37 | 0.04553 | 0.0214 | 30.0901
17 | 1.3537 | 0.05305 | 0.0207 | 25.5174
17.5 | 1.3587 | 0.05866 | 0.0193 | 23.1623
18 | 1.3477 | 0.06688 | 0.0164 | 20.151
18.5 | 1.3178 | 0.07894 | 0.0108 | 16.6937
19 | 1.2814 | 0.09373 | 0.0025 | 13.6712
19.5 | 1.2075 | 0.11806 | -0.0124 | 10.2279

## 53. Re 2M Mach 0.25 (1)
BIGFOIL.COM POLAR EXPORT
NACA65-113 a=0.8
NACA65-113 a=0.8 |  |  |  | Cl Max: | 1.008 | at alpha= | 9.5 | deg
JavaFoil+Calcfoil stall+Eppler ext transition |  |  |  | L/D Max: | 85.582 | at alpha= | 3 | deg
Re: | 2000000 |  |  | Cd Min: | 0.00516 | at alpha= | -0.5 | deg
Mach: | 0.25 |  |  | Cl=0 at alpha= | -0.79032 | deg
|  |  |  | @ Cl=0.1, Cd= | 0.0051726
|  |  |  | @ Cl=0.4, Cd= | 0.0054012
|  |  |  | @ Cl=0.6, Cd= | 0.11713
alpha (deg) | Cl | Cd | Cm | Cl/Cd
-14.5 | -0.484 | 0.11566 | 0.001 | -4.188
-14 | -0.535 | 0.109 | 0.001 | -4.912
-13.5 | -0.581 | 0.102 | 0 | -5.701
-13 | -0.622 | 0.09487 | 0 | -6.555
-12.5 | -0.657 | 0.0892 | 0 | -7.36
-12 | -0.684 | 0.08179 | -0.001 | -8.369
-11.5 | -0.706 | 0.0767 | -0.001 | -9.198
-11 | -0.72 | 0.07161 | -0.001 | -10.049
-10.5 | -0.726 | 0.06598 | -0.002 | -11.009
-10 | -0.725 | 0.06232 | -0.002 | -11.626
-9.5 | -0.853 | 0.01547 | -0.005 | -55.14
-9 | -0.848 | 0.01331 | -0.006 | -63.721
-8.5 | -0.823 | 0.01254 | -0.007 | -65.629
-8 | -0.791 | 0.01189 | -0.007 | -66.542
-7.5 | -0.754 | 0.01135 | -0.008 | -66.417
-7 | -0.713 | 0.01084 | -0.009 | -65.731
-6.5 | -0.667 | 0.00992 | -0.01 | -67.234
-6 | -0.617 | 0.01008 | -0.011 | -61.249
-5.5 | -0.564 | 0.00962 | -0.011 | -58.635
-5 | -0.509 | 0.00927 | -0.012 | -54.852
-4.5 | -0.451 | 0.00899 | -0.013 | -50.189
-4 | -0.393 | 0.0087 | -0.014 | -45.149
-3.5 | -0.333 | 0.00842 | -0.014 | -39.552
-3 | -0.272 | 0.00817 | -0.015 | -33.304
-2.5 | -0.211 | 0.00523 | -0.016 | -40.321
-2 | -0.15 | 0.0052 | -0.017 | -28.75
-1.5 | -0.088 | 0.0052 | -0.018 | -16.89
-1 | -0.026 | 0.00518 | -0.018 | -5.011
-0.5 | 0.036 | 0.00516 | -0.019 | 6.991
0 | 0.098 | 0.00517 | -0.02 | 18.998
0.5 | 0.16 | 0.00525 | -0.021 | 30.517
1 | 0.222 | 0.00526 | -0.022 | 42.248
1.5 | 0.284 | 0.00528 | -0.022 | 53.802
2 | 0.345 | 0.00532 | -0.023 | 64.938
2.5 | 0.406 | 0.00541 | -0.024 | 75.141
3 | 0.467 | 0.00546 | -0.025 | 85.582
3.5 | 0.526 | 0.0085 | -0.025 | 61.931
4 | 0.585 | 0.00875 | -0.026 | 66.835
4.5 | 0.642 | 0.00977 | -0.027 | 65.652
5 | 0.697 | 0.01015 | -0.028 | 68.66
5.5 | 0.75 | 0.01054 | -0.028 | 71.116
6 | 0.8 | 0.01098 | -0.029 | 72.841
6.5 | 0.847 | 0.01152 | -0.03 | 73.576
7 | 0.891 | 0.01207 | -0.03 | 73.815
7.5 | 0.93 | 0.01266 | -0.031 | 73.482
8 | 0.961 | 0.01335 | -0.032 | 72.001
8.5 | 0.985 | 0.0141 | -0.033 | 69.883
9 | 1.001 | 0.01482 | -0.033 | 67.575
9.5 | 1.008 | 0.01587 | -0.034 | 63.537
10 | 1.003 | 0.01706 | -0.034 | 58.817
10.5 | 0.83 | 0.06577 | -0.019 | 12.617
11 | 0.814 | 0.07215 | -0.018 | 11.281
11.5 | 0.792 | 0.07646 | -0.018 | 10.363
12 | 0.763 | 0.08191 | -0.018 | 9.313
12.5 | 0.726 | 0.08891 | -0.017 | 8.168
13 | 0.684 | 0.09554 | -0.017 | 7.156
13.5 | 0.635 | 0.10346 | -0.018 | 6.141
14 | 0.582 | 0.10828 | -0.018 | 5.375
14.5 | 0.524 | 0.11713 | -0.018 | 4.473

## 54. Re 2M Mach 0.25 (2)
BIGFOIL.COM POLAR EXPORT
NACA65-113 a=0.8
NACA65-113 a=0.8 |  |  |  | Cl Max: | 1.2128 | at alpha= | 13 | deg
XFOIL ncrit=9 |  |  |  | L/D Max: | 79.4867 | at alpha= | 3 | deg
Re: | 2000000 |  |  | Cd Min: | 0.21377 | at alpha= | 18 | deg
Mach: | 0.25 |  |  | Cl=0 at alpha= | -0.78465 | deg
|  |  |  | @ Cl=0.1, Cd= | 0.0046183
|  |  |  | @ Cl=0.4, Cd= | 0.0050644
|  |  |  | @ Cl=0.6, Cd= | 0.0089877
alpha (deg) | Cl | Cd | Cm | Cl/Cd
-17 | -0.6501 | 0.19424 | 0.0238 | -3.3469
-16.5 | -0.6419 | 0.18339 | 0.0186 | -3.5002
-16 | -0.6281 | 0.17546 | 0.0142 | -3.5797
-15.5 | -0.6223 | 0.16482 | 0.009 | -3.7756
-15 | -0.6237 | 0.15186 | 0.0029 | -4.1071
-14.5 | -0.8817 | 0.07815 | -0.036 | -11.2821
-14 | -0.9321 | 0.06039 | -0.0483 | -15.4347
-13.5 | -0.9574 | 0.0504 | -0.0532 | -18.996
-13 | -0.9885 | 0.04144 | -0.0554 | -23.8538
-12.5 | -1.0135 | 0.03424 | -0.0546 | -29.5999
-12 | -1.05 | 0.02688 | -0.0505 | -39.0625
-11.5 | -1.0395 | 0.02369 | -0.047 | -43.8793
-11 | -1.0151 | 0.02129 | -0.044 | -47.6797
-10.5 | -0.996 | 0.01968 | -0.0382 | -50.6098
-10 | -0.9655 | 0.01803 | -0.0341 | -53.5496
-9.5 | -0.927 | 0.01653 | -0.0311 | -56.0799
-9 | -0.881 | 0.01556 | -0.029 | -56.6195
-8.5 | -0.8454 | 0.01349 | -0.0257 | -62.6686
-8 | -0.7963 | 0.01263 | -0.0241 | -63.0483
-7.5 | -0.7456 | 0.01186 | -0.0228 | -62.8668
-7 | -0.6929 | 0.01124 | -0.0219 | -61.6459
-6.5 | -0.6429 | 0.0103 | -0.0206 | -62.4175
-6 | -0.5886 | 0.00974 | -0.02 | -60.4312
-5.5 | -0.5328 | 0.00931 | -0.0197 | -57.2288
-5 | -0.4773 | 0.00878 | -0.0193 | -54.3622
-4.5 | -0.4202 | 0.00842 | -0.0193 | -49.905
-4 | -0.363 | 0.00806 | -0.0193 | -45.0372
-3.5 | -0.3055 | 0.00773 | -0.0195 | -39.5213
-3 | -0.2513 | 0.00693 | -0.0193 | -36.2626
-2.5 | -0.2013 | 0.00551 | -0.0189 | -36.5336
-2 | -0.1455 | 0.00483 | -0.0191 | -30.1242
-1.5 | -0.0859 | 0.00468 | -0.0197 | -18.3547
-1 | -0.0261 | 0.00461 | -0.0202 | -5.6616
-0.5 | 0.0345 | 0.00458 | -0.0209 | 7.5328
0 | 0.0949 | 0.00462 | -0.0216 | 20.5411
0.5 | 0.1557 | 0.0046 | -0.0224 | 33.8478
1 | 0.2162 | 0.00465 | -0.0231 | 46.4946
1.5 | 0.2764 | 0.00467 | -0.0237 | 59.1863
2 | 0.3359 | 0.0048 | -0.0242 | 69.9792
2.5 | 0.3946 | 0.005 | -0.0246 | 78.92
3 | 0.4491 | 0.00565 | -0.0244 | 79.4867
3.5 | 0.4931 | 0.00731 | -0.0228 | 67.4555
4 | 0.5414 | 0.0084 | -0.0217 | 64.4524
4.5 | 0.5951 | 0.00895 | -0.0211 | 66.4916
5.5 | 0.7042 | 0.00979 | -0.0201 | 71.9305
6 | 0.7573 | 0.01029 | -0.0193 | 73.5957
6.5 | 0.8083 | 0.0109 | -0.0181 | 74.156
7 | 0.8593 | 0.01146 | -0.0169 | 74.9825
7.5 | 0.9063 | 0.01223 | -0.015 | 74.1047
8 | 0.9505 | 0.01308 | -0.0126 | 72.6682
8.5 | 0.9942 | 0.01385 | -0.01 | 71.7834
9 | 1.0314 | 0.01462 | -0.0063 | 70.5472
9.5 | 1.0538 | 0.01558 | 0 | 67.638
10 | 1.0872 | 0.01725 | 0.0031 | 63.0261
10.5 | 1.1176 | 0.01881 | 0.0068 | 59.4152
11 | 1.1477 | 0.02048 | 0.0102 | 56.04
11.5 | 1.1727 | 0.02261 | 0.0138 | 51.8664
12 | 1.1981 | 0.02475 | 0.0169 | 48.4081
12.5 | 1.1999 | 0.02901 | 0.021 | 41.3616
13 | 1.2128 | 0.03251 | 0.0237 | 37.3054
13.5 | 1.208 | 0.03783 | 0.0262 | 31.9323
14 | 1.1916 | 0.0447 | 0.0272 | 26.6577
14.5 | 1.1676 | 0.05323 | 0.0263 | 21.935
15 | 1.1422 | 0.06323 | 0.0229 | 18.0642
15.5 | 1.0985 | 0.07782 | 0.0152 | 14.1159
16 | 1.0434 | 0.09809 | 0.0021 | 10.6372
16.5 | 0.9614 | 0.12796 | -0.0159 | 7.5133
17 | 0.7725 | 0.1946 | -0.0495 | 3.9697
17.5 | 0.7805 | 0.20553 | -0.0551 | 3.7975
18 | 0.7924 | 0.21377 | -0.0596 | 3.7068

## 55. Re 2M Mach 0.50 (1)
BIGFOIL.COM POLAR EXPORT
NACA65-113 a=0.8
NACA65-113 a=0.8 |  |  |  | Cl Max: | 1.121 | at alpha= | 20 | deg
JavaFoil+Calcfoil stall+Eppler ext transition |  |  |  | L/D Max: | 94.408 | at alpha= | 3 | deg
Re: | 2000000 |  |  | Cd Min: | 0.00536 | at alpha= | -1.5 | deg
Mach: | 0.5 |  |  | Cl=0 at alpha= | -0.78985 | deg
|  |  |  | @ Cl=0.1, Cd= | 0.0053614
|  |  |  | @ Cl=0.4, Cd= | 0.0055503
|  |  |  | @ Cl=0.6, Cd= | 0.010151
alpha (deg) | Cl | Cd | Cm | Cl/Cd
-20 | -1.045 | 0.17831 | 0.006 | -5.858
-19.5 | -1.018 | 0.16957 | 0.006 | -6.005
-19 | -0.992 | 0.16538 | 0.005 | -5.999
-18.5 | -0.967 | 0.16175 | 0.005 | -5.98
-18 | -0.938 | 0.15871 | 0.004 | -5.908
-17.5 | -0.91 | 0.15015 | 0.004 | -6.064
-17 | -0.884 | 0.14523 | 0.003 | -6.084
-16.5 | -0.857 | 0.14061 | 0.003 | -6.096
-16 | -0.831 | 0.14259 | 0.003 | -5.83
-15.5 | -0.802 | 0.13287 | 0.002 | -6.038
-15 | -0.775 | 0.1273 | 0.002 | -6.088
-14.5 | -0.748 | 0.12326 | 0.001 | -6.071
-14 | -0.722 | 0.11933 | 0.001 | -6.048
-13.5 | -0.695 | 0.11243 | 0 | -6.179
-13 | -0.666 | 0.11 | 0 | -6.059
-12.5 | -0.64 | 0.10382 | 0 | -6.161
-12 | -0.613 | 0.10053 | -0.001 | -6.095
-11.5 | -0.586 | 0.09538 | -0.001 | -6.14
-11 | -0.559 | 0.09133 | -0.002 | -6.118
-10.5 | -0.531 | 0.08635 | -0.002 | -6.148
-10 | -0.504 | 0.08757 | -0.002 | -5.753
-9.5 | -0.477 | 0.08486 | -0.003 | -5.617
-9 | -0.449 | 0.07753 | -0.003 | -5.798
-8.5 | -0.423 | 0.05896 | -0.003 | -7.169
-8 | -0.395 | 0.06007 | -0.004 | -6.572
-7.5 | -0.368 | 0.05038 | -0.004 | -7.302
-7 | -0.528 | 0.04722 | -0.004 | -11.185
-6.5 | -0.549 | 0.04106 | -0.006 | -13.377
-6 | -0.644 | 0.01166 | -0.012 | -55.235
-5.5 | -0.604 | 0.01086 | -0.013 | -55.643
-5 | -0.554 | 0.01027 | -0.014 | -53.901
-4.5 | -0.497 | 0.00936 | -0.014 | -53.063
-4 | -0.435 | 0.00925 | -0.015 | -47.056
-3.5 | -0.371 | 0.00887 | -0.016 | -41.791
-3 | -0.303 | 0.00881 | -0.017 | -34.46
-2.5 | -0.236 | 0.00849 | -0.018 | -27.736
-2 | -0.167 | 0.00537 | -0.019 | -31.124
-1.5 | -0.098 | 0.00536 | -0.02 | -18.301
-1 | -0.029 | 0.00536 | -0.021 | -5.415
-0.5 | 0.04 | 0.00537 | -0.021 | 7.508
0 | 0.11 | 0.00536 | -0.022 | 20.463
0.5 | 0.179 | 0.00541 | -0.023 | 33.075
1 | 0.248 | 0.00546 | -0.024 | 45.47
1.5 | 0.318 | 0.00549 | -0.025 | 57.858
2 | 0.386 | 0.00559 | -0.026 | 68.948
2.5 | 0.453 | 0.0054 | -0.027 | 83.902
3 | 0.52 | 0.00551 | -0.028 | 94.408
3.5 | 0.583 | 0.01003 | -0.028 | 58.079
4 | 0.645 | 0.01047 | -0.029 | 61.593
4.5 | 0.704 | 0.01096 | -0.03 | 64.205
5 | 0.758 | 0.01154 | -0.031 | 65.721
5.5 | 0.806 | 0.01229 | -0.031 | 65.578
6 | 0.844 | 0.01312 | -0.032 | 64.333
6.5 | 0.865 | 0.01407 | -0.033 | 61.465
7 | 0.701 | 0.04647 | -0.015 | 15.096
7.5 | 0.537 | 0.05281 | -0.015 | 10.177
8 | 0.479 | 0.05599 | -0.016 | 8.553
8.5 | 0.505 | 0.06564 | -0.015 | 7.699
9 | 0.533 | 0.07747 | -0.017 | 6.878
9.5 | 0.56 | 0.07955 | -0.017 | 7.035
10 | 0.586 | 0.08371 | -0.018 | 7.005
10.5 | 0.613 | 0.08729 | -0.018 | 7.023
11 | 0.64 | 0.09164 | -0.018 | 6.98
11.5 | 0.667 | 0.09622 | -0.02 | 6.933
12 | 0.694 | 0.09938 | -0.02 | 6.979
12.5 | 0.72 | 0.10711 | -0.02 | 6.722
13 | 0.746 | 0.10662 | -0.021 | 7.001
13.5 | 0.775 | 0.11493 | -0.023 | 6.743
14 | 0.801 | 0.11558 | -0.023 | 6.927
14.5 | 0.827 | 0.12139 | -0.023 | 6.811
15 | 0.853 | 0.12739 | -0.024 | 6.699
15.5 | 0.882 | 0.13434 | -0.026 | 6.563
16 | 0.907 | 0.13668 | -0.026 | 6.639
16.5 | 0.933 | 0.14034 | -0.027 | 6.651
17 | 0.96 | 0.14818 | -0.027 | 6.476
17.5 | 0.987 | 0.15345 | -0.028 | 6.433
18 | 1.014 | 0.15436 | -0.029 | 6.568
18.5 | 1.04 | 0.16107 | -0.03 | 6.454
19 | 1.066 | 0.16663 | -0.03 | 6.395
19.5 | 1.092 | 0.17254 | -0.031 | 6.329
20 | 1.121 | 0.17624 | -0.033 | 6.361

## 56. Re 2M Mach 0.50 (2)
BIGFOIL.COM POLAR EXPORT
NACA65-113 a=0.8
NACA65-113 a=0.8 |  |  |  | Cl Max: | 0.9292 | at alpha= | 20 | deg
XFOIL ncrit=9 |  |  |  | L/D Max: | 84.0637 | at alpha= | 2.5 | deg
Re: | 2000000 |  |  | Cd Min: | 0.27354 | at alpha= | 20 | deg
Mach: | 0.5 |  |  | Cl=0 at alpha= | -0.77962 | deg
|  |  |  | @ Cl=0.1, Cd= | 0.0048544
|  |  |  | @ Cl=0.4, Cd= | 0.0051248
|  |  |  | @ Cl=0.6, Cd= | 0.0093658
alpha (deg) | Cl | Cd | Cm | Cl/Cd
-20 | -0.8071 | 0.2649 | 0.0636 | -3.0468
-19.5 | -0.7855 | 0.25528 | 0.0579 | -3.077
-19 | -0.7649 | 0.24605 | 0.0523 | -3.1087
-18.5 | -0.7447 | 0.23685 | 0.047 | -3.1442
-18 | -0.7244 | 0.22831 | 0.042 | -3.1729
-17.5 | -0.703 | 0.22057 | 0.0371 | -3.1872
-17 | -0.681 | 0.21295 | 0.0321 | -3.1979
-16.5 | -0.6615 | 0.20396 | 0.027 | -3.2433
-16 | -0.6429 | 0.19484 | 0.0219 | -3.2996
-15.5 | -0.6251 | 0.1857 | 0.0168 | -3.3662
-15 | -0.6091 | 0.17587 | 0.0115 | -3.4634
-14.5 | -0.5941 | 0.16629 | 0.0063 | -3.5727
-14 | -0.583 | 0.15568 | 0.0008 | -3.7449
-13.5 | -0.569 | 0.14688 | -0.0042 | -3.8739
-13 | -0.5568 | 0.13775 | -0.0092 | -4.0421
-12.5 | -0.5506 | 0.12738 | -0.0147 | -4.3225
-12 | -0.5465 | 0.11701 | -0.0204 | -4.6705
-10.5 | -0.5723 | 0.07671 | -0.0476 | -7.4606
-10 | -0.6052 | 0.05985 | -0.0597 | -10.1119
-9 | -0.6804 | 0.0394 | -0.0672 | -17.269
-8.5 | -0.7147 | 0.03231 | -0.0645 | -22.1201
-8 | -0.7354 | 0.02724 | -0.0583 | -26.9971
-7.5 | -0.7443 | 0.02269 | -0.0498 | -32.803
-7 | -0.7226 | 0.01788 | -0.0439 | -40.4139
-6.5 | -0.6829 | 0.01439 | -0.0389 | -47.4566
-6 | -0.639 | 0.01233 | -0.0342 | -51.8248
-5.5 | -0.5873 | 0.01105 | -0.0306 | -53.1493
-5 | -0.5301 | 0.01012 | -0.028 | -52.3814
-4.5 | -0.4701 | 0.00932 | -0.0261 | -50.4399
-4 | -0.4064 | 0.00877 | -0.025 | -46.3398
-3.5 | -0.342 | 0.00831 | -0.0242 | -41.1552
-3 | -0.2767 | 0.00791 | -0.0239 | -34.981
-2.5 | -0.2197 | 0.00675 | -0.0229 | -32.5481
-2 | -0.1662 | 0.00513 | -0.0218 | -32.3977
-1.5 | -0.0986 | 0.0049 | -0.0222 | -20.1224
-1 | -0.0305 | 0.00484 | -0.0227 | -6.3017
-0.5 | 0.0387 | 0.00481 | -0.0235 | 8.0457
0 | 0.1078 | 0.00486 | -0.0243 | 22.1811
0.5 | 0.177 | 0.00484 | -0.0252 | 36.5702
1.5 | 0.3149 | 0.00493 | -0.0265 | 63.8742
2 | 0.383 | 0.00505 | -0.0269 | 75.8416
2.5 | 0.4489 | 0.00534 | -0.0269 | 84.0637
3 | 0.4961 | 0.007 | -0.0243 | 70.8714
3.5 | 0.5391 | 0.00869 | -0.0208 | 62.0368
4 | 0.5971 | 0.00934 | -0.0191 | 63.9293
4.5 | 0.6567 | 0.00987 | -0.0173 | 66.535
5 | 0.713 | 0.01054 | -0.0147 | 67.6471
5.5 | 0.7649 | 0.01133 | -0.0112 | 67.511
6 | 0.8035 | 0.01238 | -0.0054 | 64.9031
6.5 | 0.834 | 0.0137 | 0.0015 | 60.8759
7 | 0.8652 | 0.01538 | 0.0077 | 56.2549
7.5 | 0.8913 | 0.01784 | 0.0142 | 49.9608
8 | 0.9172 | 0.02156 | 0.0203 | 42.5417
8.5 | 0.9257 | 0.0268 | 0.0265 | 34.541
9 | 0.9166 | 0.03207 | 0.0324 | 28.5812
10 | 0.8613 | 0.04849 | 0.0341 | 17.7624
10.5 | 0.8244 | 0.05965 | 0.0299 | 13.8206
11 | 0.7858 | 0.07372 | 0.0212 | 10.6593
11.5 | 0.7567 | 0.09115 | 0.0089 | 8.3017
12 | 0.73 | 0.1085 | -0.0017 | 6.7281
12.5 | 0.716 | 0.12297 | -0.0102 | 5.8226
13 | 0.7124 | 0.13566 | -0.0174 | 5.2514
13.5 | 0.7141 | 0.14775 | -0.0242 | 4.8332
14 | 0.7216 | 0.15871 | -0.0303 | 4.5467
14.5 | 0.7364 | 0.16755 | -0.0356 | 4.3951
15 | 0.7439 | 0.17997 | -0.0422 | 4.1335
15.5 | 0.7574 | 0.19063 | -0.0481 | 3.9731
16 | 0.7729 | 0.20082 | -0.0537 | 3.8487
16.5 | 0.7897 | 0.21082 | -0.0593 | 3.7458
17 | 0.8077 | 0.2207 | -0.0649 | 3.6597
17.5 | 0.8266 | 0.23024 | -0.0703 | 3.5902
18 | 0.8471 | 0.23807 | -0.0751 | 3.5582
18.5 | 0.8663 | 0.24805 | -0.0809 | 3.4924
19 | 0.8877 | 0.25706 | -0.0864 | 3.4533
19.5 | 0.9088 | 0.26485 | -0.0916 | 3.4314
20 | 0.9292 | 0.27354 | -0.0969 | 3.3969

## 57. Re 3M Mach 0.00 (1)
BIGFOIL.COM POLAR EXPORT
NACA65-113 a=0.8
NACA65-113 a=0.8 |  |  |  | Cl Max: | 1.077 | at alpha= | 11.5 | deg
JavaFoil+Calcfoil stall+Eppler ext transition |  |  |  | L/D Max: | 87.986 | at alpha= | 3 | deg
Re: | 3000000 |  |  | Cd Min: | 0.00482 | at alpha= | -0.5 | deg
Mach: | 0 |  |  | Cl=0 at alpha= | -0.79167 | deg
|  |  |  | @ Cl=0.1, Cd= | 0.0048217
|  |  |  | @ Cl=0.4, Cd= | 0.0050412
|  |  |  | @ Cl=0.6, Cd= | 0.0084714
alpha (deg) | Cl | Cd | Cm | Cl/Cd
-16.5 | -0.695 | 0.12788 | 0.002 | -5.431
-16 | -0.714 | 0.12086 | 0.002 | -5.908
-15.5 | -0.732 | 0.11306 | 0.002 | -6.477
-15 | -0.749 | 0.10572 | 0.001 | -7.082
-14.5 | -0.763 | 0.10059 | 0.001 | -7.588
-14 | -0.776 | 0.09421 | 0.001 | -8.239
-13.5 | -0.786 | 0.08847 | 0 | -8.888
-13 | -0.794 | 0.0835 | 0 | -9.506
-12.5 | -0.8 | 0.07636 | 0 | -10.479
-12 | -0.926 | 0.0213 | -0.001 | -43.455
-11.5 | -0.946 | 0.01607 | -0.002 | -58.892
-11 | -0.942 | 0.0147 | -0.003 | -64.098
-10.5 | -0.933 | 0.0137 | -0.004 | -68.094
-10 | -0.918 | 0.01271 | -0.004 | -72.206
-9.5 | -0.895 | 0.01208 | -0.005 | -74.058
-9 | -0.864 | 0.01157 | -0.006 | -74.664
-8.5 | -0.829 | 0.01098 | -0.006 | -75.506
-8 | -0.791 | 0.01011 | -0.007 | -78.233
-7.5 | -0.749 | 0.01036 | -0.008 | -72.329
-7 | -0.703 | 0.00986 | -0.009 | -71.242
-6.5 | -0.653 | 0.00942 | -0.009 | -69.385
-6 | -0.602 | 0.009 | -0.01 | -66.868
-5.5 | -0.549 | 0.00872 | -0.011 | -62.958
-5 | -0.494 | 0.00843 | -0.012 | -58.607
-4.5 | -0.438 | 0.00821 | -0.013 | -53.361
-4 | -0.381 | 0.00801 | -0.013 | -47.526
-3.5 | -0.323 | 0.00778 | -0.014 | -41.461
-3 | -0.264 | 0.00755 | -0.015 | -34.915
-2.5 | -0.204 | 0.00491 | -0.016 | -41.623
-2 | -0.145 | 0.00486 | -0.016 | -29.806
-1.5 | -0.085 | 0.00485 | -0.017 | -17.52
-1 | -0.025 | 0.00484 | -0.018 | -5.194
-0.5 | 0.035 | 0.00482 | -0.019 | 7.248
0 | 0.095 | 0.00482 | -0.019 | 19.704
0.5 | 0.155 | 0.00484 | -0.02 | 32.036
1 | 0.215 | 0.00487 | -0.021 | 44.138
1.5 | 0.275 | 0.00493 | -0.022 | 55.873
2 | 0.334 | 0.00499 | -0.022 | 67.015
2.5 | 0.394 | 0.00503 | -0.023 | 78.263
3 | 0.453 | 0.00514 | -0.024 | 87.986
3.5 | 0.51 | 0.00812 | -0.025 | 62.841
4 | 0.568 | 0.00834 | -0.025 | 68.051
4.5 | 0.624 | 0.00857 | -0.026 | 72.786
5 | 0.679 | 0.00846 | -0.027 | 80.201
5.5 | 0.732 | 0.00875 | -0.028 | 83.627
6 | 0.783 | 0.00989 | -0.028 | 79.166
6.5 | 0.832 | 0.01029 | -0.029 | 80.788
7 | 0.878 | 0.01074 | -0.03 | 81.722
7.5 | 0.92 | 0.01114 | -0.03 | 82.588
8 | 0.957 | 0.01166 | -0.031 | 82.117
8.5 | 0.99 | 0.01223 | -0.032 | 80.945
9 | 1.018 | 0.01276 | -0.032 | 79.784
9.5 | 1.041 | 0.01339 | -0.033 | 77.723
10 | 1.058 | 0.01414 | -0.034 | 74.84
10.5 | 1.07 | 0.01502 | -0.034 | 71.215
11 | 1.076 | 0.0159 | -0.035 | 67.668
11.5 | 1.077 | 0.01687 | -0.035 | 63.854
12 | 1.071 | 0.01828 | -0.036 | 58.599
12.5 | 1.056 | 0.02047 | -0.036 | 51.592
13 | 0.988 | 0.03613 | -0.034 | 27.338
13.5 | 0.877 | 0.08505 | -0.023 | 10.306
14 | 0.859 | 0.09279 | -0.022 | 9.253
14.5 | 0.839 | 0.10048 | -0.021 | 8.348
15 | 0.82 | 0.10548 | -0.021 | 7.775
15.5 | 0.798 | 0.11356 | -0.02 | 7.03
16 | 0.776 | 0.12024 | -0.02 | 6.454
16.5 | 0.753 | 0.12771 | -0.02 | 5.894

## 58. Re 3M Mach 0.00 (2)
BIGFOIL.COM POLAR EXPORT
NACA65-113 a=0.8
NACA65-113 a=0.8 |  |  |  | Cl Max: | 1.4947 | at alpha= | 19 | deg
XFOIL ncrit=9 |  |  |  | L/D Max: | 88.4383 | at alpha= | 8.5 | deg
Re: | 3000000 |  |  | Cd Min: | 0.09304 | at alpha= | -20 | deg
Mach: | 0 |  |  | Cl=0 at alpha= | -0.78767 | deg
|  |  |  | @ Cl=0.1, Cd= | 0.00409
|  |  |  | @ Cl=0.4, Cd= | 0.0052695
|  |  |  | @ Cl=0.6, Cd= | 0.0081988
alpha (deg) | Cl | Cd | Cm | Cl/Cd
-20 | -1.2433 | 0.09304 | -0.0233 | -13.3631
-19.5 | -1.3106 | 0.07269 | -0.0358 | -18.03
-19 | -1.3369 | 0.06153 | -0.0417 | -21.7276
-18.5 | -1.3635 | 0.05169 | -0.0457 | -26.3784
-18 | -1.3483 | 0.04777 | -0.0469 | -28.2248
-17.5 | -1.3402 | 0.04331 | -0.0478 | -30.9444
-17 | -1.363 | 0.03622 | -0.0479 | -37.6311
-16.5 | -1.3741 | 0.0309 | -0.0465 | -44.4693
-16 | -1.3702 | 0.02724 | -0.0445 | -50.301
-15.5 | -1.3555 | 0.02465 | -0.0425 | -54.9899
-15 | -1.3316 | 0.02288 | -0.0406 | -58.1993
-14.5 | -1.3081 | 0.02119 | -0.0382 | -61.7319
-14 | -1.2823 | 0.01977 | -0.0357 | -64.8609
-13.5 | -1.2526 | 0.01869 | -0.0332 | -67.0198
-13 | -1.227 | 0.01749 | -0.0298 | -70.1544
-12.5 | -1.1879 | 0.01687 | -0.028 | -70.4149
-12 | -1.1524 | 0.01616 | -0.0253 | -71.3119
-11.5 | -1.1177 | 0.01497 | -0.0227 | -74.6627
-11 | -1.08 | 0.01378 | -0.0205 | -78.3745
-10.5 | -1.0346 | 0.01306 | -0.0194 | -79.219
-10 | -0.987 | 0.01244 | -0.0186 | -79.3408
-9.5 | -0.9382 | 0.01186 | -0.018 | -79.1062
-9 | -0.8875 | 0.01141 | -0.0177 | -77.7826
-8.5 | -0.8364 | 0.01094 | -0.0173 | -76.4534
-8 | -0.7884 | 0.0101 | -0.0165 | -78.0594
-7.5 | -0.7361 | 0.00966 | -0.0164 | -76.2008
-7 | -0.6828 | 0.00928 | -0.0164 | -73.5776
-6.5 | -0.6286 | 0.00896 | -0.0165 | -70.1562
-6 | -0.5755 | 0.00846 | -0.0164 | -68.026
-5.5 | -0.5207 | 0.00815 | -0.0166 | -63.8896
-5 | -0.4651 | 0.0079 | -0.0169 | -58.8734
-4.5 | -0.4099 | 0.00756 | -0.0172 | -54.2196
-4 | -0.3538 | 0.00732 | -0.0176 | -48.3333
-3.5 | -0.2979 | 0.00703 | -0.0179 | -42.3755
-3 | -0.2435 | 0.00649 | -0.0182 | -37.5193
-2.5 | -0.1908 | 0.00566 | -0.0183 | -33.7102
-2 | -0.139 | 0.00457 | -0.0184 | -30.4158
-1.5 | -0.0823 | 0.00429 | -0.019 | -19.1841
-1 | -0.0248 | 0.00413 | -0.0196 | -6.0048
-0.5 | 0.0336 | 0.0041 | -0.0203 | 8.1951
0 | 0.092 | 0.00409 | -0.021 | 22.4939
0.5 | 0.1504 | 0.00409 | -0.0217 | 36.7726
1 | 0.2088 | 0.00414 | -0.0224 | 50.4348
1.5 | 0.2667 | 0.00421 | -0.0231 | 63.3492
2 | 0.3237 | 0.00441 | -0.0236 | 73.4014
2.5 | 0.379 | 0.0048 | -0.0239 | 78.9583
3 | 0.4282 | 0.0059 | -0.0235 | 72.5763
3.5 | 0.4772 | 0.00694 | -0.0229 | 68.7608
4 | 0.5282 | 0.00766 | -0.0226 | 68.9556
4.5 | 0.5817 | 0.00808 | -0.0226 | 71.9926
5 | 0.6356 | 0.00843 | -0.0226 | 75.3974
5.5 | 0.6897 | 0.00872 | -0.0226 | 79.094
6 | 0.7423 | 0.00913 | -0.0224 | 81.3034
6.5 | 0.7953 | 0.00946 | -0.0223 | 84.0698
7 | 0.8472 | 0.00987 | -0.022 | 85.8359
7.5 | 0.897 | 0.0104 | -0.0214 | 86.25
8 | 0.9475 | 0.0108 | -0.0209 | 87.7315
8.5 | 0.9967 | 0.01127 | -0.0202 | 88.4383
9 | 1.0434 | 0.01186 | -0.0192 | 87.9764
9.5 | 1.087 | 0.01255 | -0.0175 | 86.6135
10 | 1.1309 | 0.01306 | -0.016 | 86.5926
10.5 | 1.1692 | 0.01358 | -0.0133 | 86.0972
11 | 1.2123 | 0.01421 | -0.0119 | 85.3132
11.5 | 1.243 | 0.01503 | -0.0082 | 82.7013
12 | 1.2639 | 0.01652 | -0.0036 | 76.5073
12.5 | 1.2956 | 0.01753 | -0.0008 | 73.9076
13 | 1.3306 | 0.01837 | 0.0012 | 72.4333
13.5 | 1.3595 | 0.01966 | 0.0038 | 69.1506
14 | 1.3848 | 0.02124 | 0.0065 | 65.1977
14.5 | 1.4124 | 0.02275 | 0.0087 | 62.0835
15 | 1.4367 | 0.02456 | 0.0109 | 58.4976
15.5 | 1.4559 | 0.02685 | 0.0132 | 54.2235
16 | 1.4708 | 0.02959 | 0.0153 | 49.706
16.5 | 1.4679 | 0.03403 | 0.0178 | 43.1355
17 | 1.4691 | 0.03846 | 0.0192 | 38.1981
17.5 | 1.4868 | 0.04152 | 0.0196 | 35.8092
18 | 1.4946 | 0.04583 | 0.0198 | 32.6118
18.5 | 1.4898 | 0.05191 | 0.0191 | 28.6997
19 | 1.4947 | 0.05723 | 0.018 | 26.1174
19.5 | 1.4846 | 0.06492 | 0.0156 | 22.8681
20 | 1.4777 | 0.07276 | 0.0124 | 20.3092

## 59. Re 3M Mach 0.10 (1)
BIGFOIL.COM POLAR EXPORT
NACA65-113 a=0.8
NACA65-113 a=0.8 |  |  |  | Cl Max: | 1.066 | at alpha= | 11 | deg
JavaFoil+Calcfoil stall+Eppler ext transition |  |  |  | L/D Max: | 88.601 | at alpha= | 3 | deg
Re: | 3000000 |  |  | Cd Min: | 0.00483 | at alpha= | -1 | deg
Mach: | 0.1 |  |  | Cl=0 at alpha= | -0.79167 | deg
|  |  |  | @ Cl=0.1, Cd= | 0.0048784
|  |  |  | @ Cl=0.4, Cd= | 0.0050834
|  |  |  | @ Cl=0.6, Cd= | 0.0082947
alpha (deg) | Cl | Cd | Cm | Cl/Cd
-16.5 | -0.652 | 0.13088 | 0.002 | -4.981
-16 | -0.675 | 0.12312 | 0.002 | -5.483
-15.5 | -0.697 | 0.11587 | 0.002 | -6.015
-15 | -0.717 | 0.10768 | 0.001 | -6.661
-14.5 | -0.735 | 0.10233 | 0.001 | -7.187
-14 | -0.751 | 0.09571 | 0.001 | -7.851
-13.5 | -0.765 | 0.09019 | 0 | -8.484
-13 | -0.776 | 0.08419 | 0 | -9.215
-12.5 | -0.784 | 0.07842 | 0 | -9.993
-12 | -0.798 | 0.06709 | -0.001 | -11.889
-11.5 | -0.929 | 0.01721 | -0.002 | -53.984
-11 | -0.928 | 0.0157 | -0.003 | -59.064
-10.5 | -0.926 | 0.01398 | -0.004 | -66.244
-10 | -0.914 | 0.01287 | -0.004 | -71.036
-9.5 | -0.893 | 0.01221 | -0.005 | -73.123
-9 | -0.863 | 0.01167 | -0.006 | -73.946
-8.5 | -0.829 | 0.01107 | -0.007 | -74.908
-8 | -0.792 | 0.00971 | -0.007 | -81.579
-7.5 | -0.751 | 0.0104 | -0.008 | -72.237
-7 | -0.705 | 0.00996 | -0.009 | -70.754
-6.5 | -0.656 | 0.00948 | -0.01 | -69.139
-6 | -0.605 | 0.00909 | -0.01 | -66.484
-5.5 | -0.551 | 0.0088 | -0.011 | -62.626
-5 | -0.496 | 0.00853 | -0.012 | -58.193
-4.5 | -0.44 | 0.00827 | -0.013 | -53.228
-4 | -0.383 | 0.00803 | -0.013 | -47.644
-3.5 | -0.324 | 0.00778 | -0.014 | -41.702
-3 | -0.265 | 0.00762 | -0.015 | -34.795
-2.5 | -0.205 | 0.00491 | -0.016 | -41.878
-2 | -0.146 | 0.00487 | -0.016 | -29.886
-1.5 | -0.085 | 0.00485 | -0.017 | -17.64
-1 | -0.025 | 0.00483 | -0.018 | -5.231
-0.5 | 0.035 | 0.00487 | -0.019 | 7.208
0 | 0.095 | 0.00488 | -0.019 | 19.581
0.5 | 0.156 | 0.00486 | -0.02 | 32.081
1 | 0.216 | 0.00489 | -0.021 | 44.218
1.5 | 0.277 | 0.00494 | -0.022 | 55.943
2 | 0.336 | 0.00497 | -0.023 | 67.574
2.5 | 0.396 | 0.00508 | -0.023 | 77.903
3 | 0.455 | 0.00513 | -0.024 | 88.601
3.5 | 0.513 | 0.00811 | -0.025 | 63.259
4 | 0.57 | 0.0084 | -0.026 | 67.869
4.5 | 0.627 | 0.0082 | -0.026 | 76.398
5 | 0.682 | 0.00849 | -0.027 | 80.241
5.5 | 0.735 | 0.00879 | -0.028 | 83.617
6 | 0.786 | 0.00993 | -0.028 | 79.177
6.5 | 0.834 | 0.01037 | -0.029 | 80.474
7 | 0.88 | 0.0108 | -0.03 | 81.496
7.5 | 0.923 | 0.01129 | -0.03 | 81.746
8 | 0.959 | 0.01177 | -0.031 | 81.456
8.5 | 0.991 | 0.01234 | -0.032 | 80.282
9 | 1.017 | 0.01294 | -0.032 | 78.632
9.5 | 1.039 | 0.01355 | -0.033 | 76.646
10 | 1.053 | 0.01443 | -0.034 | 73.003
10.5 | 1.063 | 0.01524 | -0.034 | 69.739
11 | 1.066 | 0.01617 | -0.035 | 65.936
11.5 | 1.063 | 0.01722 | -0.035 | 61.774
12 | 1.051 | 0.01904 | -0.036 | 55.212
12.5 | 1.009 | 0.02608 | -0.035 | 38.71
13 | 0.871 | 0.07916 | -0.023 | 11.004
13.5 | 0.849 | 0.08864 | -0.022 | 9.581
14 | 0.829 | 0.09536 | -0.021 | 8.689
14.5 | 0.807 | 0.10178 | -0.02 | 7.931
15 | 0.784 | 0.10801 | -0.02 | 7.257
15.5 | 0.759 | 0.11482 | -0.02 | 6.609
16 | 0.733 | 0.12287 | -0.02 | 5.966

## 60. Re 3M Mach 0.10 (2)
BIGFOIL.COM POLAR EXPORT
NACA65-113 a=0.8
NACA65-113 a=0.8 |  |  |  | Cl Max: | 1.4683 | at alpha= | 18 | deg
XFOIL ncrit=9 |  |  |  | L/D Max: | 87.928 | at alpha= | 8.5 | deg
Re: | 3000000 |  |  | Cd Min: | 0.12735 | at alpha= | -19.5 | deg
Mach: | 0.1 |  |  | Cl=0 at alpha= | -0.7879 | deg
|  |  |  | @ Cl=0.1, Cd= | 0.0041
|  |  |  | @ Cl=0.4, Cd= | 0.0052527
|  |  |  | @ Cl=0.6, Cd= | 0.0082075
alpha (deg) | Cl | Cd | Cm | Cl/Cd
-19.5 | -1.0525 | 0.12735 | -0.0034 | -8.2646
-19 | -1.2295 | 0.08177 | -0.0318 | -15.0361
-18.5 | -1.3066 | 0.06165 | -0.0436 | -21.1938
-18 | -1.2994 | 0.05595 | -0.0461 | -23.2243
-17.5 | -1.2943 | 0.05043 | -0.0482 | -25.6653
-17 | -1.3217 | 0.04192 | -0.05 | -31.5291
-16.5 | -1.3347 | 0.03582 | -0.0498 | -37.2613
-16 | -1.3453 | 0.03053 | -0.0483 | -44.0649
-15.5 | -1.3426 | 0.02675 | -0.0461 | -50.1907
-15 | -1.3214 | 0.0246 | -0.0442 | -53.7154
-14.5 | -1.3018 | 0.02247 | -0.0417 | -57.935
-14 | -1.2763 | 0.02088 | -0.0393 | -61.1255
-13.5 | -1.2472 | 0.01963 | -0.0368 | -63.5354
-13 | -1.223 | 0.01819 | -0.0333 | -67.2347
-12.5 | -1.1843 | 0.01737 | -0.0316 | -68.1808
-12 | -1.1552 | 0.01657 | -0.0276 | -69.7164
-11.5 | -1.1146 | 0.01589 | -0.0256 | -70.1447
-11 | -1.0836 | 0.01418 | -0.0223 | -76.4175
-10.5 | -1.0395 | 0.01334 | -0.0208 | -77.9235
-10 | -0.992 | 0.01268 | -0.0198 | -78.2334
-9.5 | -0.9431 | 0.01206 | -0.019 | -78.2007
-9 | -0.8924 | 0.01156 | -0.0185 | -77.1972
-8.5 | -0.8413 | 0.01105 | -0.0181 | -76.1357
-8 | -0.7928 | 0.01022 | -0.0172 | -77.5734
-7 | -0.6868 | 0.00934 | -0.0168 | -73.5332
-6.5 | -0.6323 | 0.00901 | -0.0169 | -70.1776
-6 | -0.5788 | 0.00851 | -0.0167 | -68.0141
-5.5 | -0.5237 | 0.00818 | -0.0169 | -64.022
-5 | -0.4678 | 0.00793 | -0.0171 | -58.9912
-4.5 | -0.4122 | 0.00758 | -0.0174 | -54.3799
-4 | -0.3558 | 0.00734 | -0.0177 | -48.4741
-3.5 | -0.2996 | 0.00706 | -0.0181 | -42.4363
-3 | -0.2446 | 0.00653 | -0.0183 | -37.4579
-2.5 | -0.1918 | 0.00568 | -0.0184 | -33.7676
-2 | -0.1398 | 0.00459 | -0.0185 | -30.4575
-1.5 | -0.0827 | 0.0043 | -0.0191 | -19.2326
-1 | -0.0249 | 0.00414 | -0.0197 | -6.0145
-0.5 | 0.0338 | 0.0041 | -0.0204 | 8.2439
0 | 0.0925 | 0.0041 | -0.0211 | 22.561
0.5 | 0.1513 | 0.0041 | -0.0218 | 36.9024
1 | 0.2101 | 0.00415 | -0.0226 | 50.6265
2 | 0.3256 | 0.00442 | -0.0237 | 73.6652
2.5 | 0.3812 | 0.00482 | -0.024 | 79.0871
3 | 0.4303 | 0.00595 | -0.0235 | 72.3193
3.5 | 0.4796 | 0.00698 | -0.0229 | 68.7106
4 | 0.5307 | 0.00771 | -0.0226 | 68.8327
4.5 | 0.5849 | 0.00811 | -0.0225 | 72.1208
5 | 0.6391 | 0.00846 | -0.0225 | 75.5437
5.5 | 0.6934 | 0.00876 | -0.0225 | 79.1553
6 | 0.7463 | 0.00917 | -0.0222 | 81.385
6.5 | 0.7996 | 0.00951 | -0.0221 | 84.0799
7 | 0.8515 | 0.00995 | -0.0217 | 85.5779
7.5 | 0.9017 | 0.01047 | -0.021 | 86.1223
8 | 0.9523 | 0.0109 | -0.0204 | 87.367
8.5 | 1.0015 | 0.01139 | -0.0195 | 87.928
9 | 1.0468 | 0.0121 | -0.0181 | 86.5124
9.5 | 1.0917 | 0.0127 | -0.0165 | 85.9606
10 | 1.135 | 0.01326 | -0.0147 | 85.5958
10.5 | 1.172 | 0.01382 | -0.0116 | 84.8046
11 | 1.2121 | 0.01448 | -0.0094 | 83.7086
11.5 | 1.2407 | 0.01549 | -0.0054 | 80.0968
12 | 1.2647 | 0.01693 | -0.0012 | 74.7017
12.5 | 1.2959 | 0.01805 | 0.0016 | 71.795
13 | 1.3302 | 0.01902 | 0.0038 | 69.9369
13.5 | 1.3579 | 0.0205 | 0.0066 | 66.239
14 | 1.382 | 0.02227 | 0.0094 | 62.0566
14.5 | 1.4084 | 0.02398 | 0.0117 | 58.7323
15 | 1.4308 | 0.02607 | 0.014 | 54.883
15.5 | 1.4434 | 0.02904 | 0.0165 | 49.7039
16 | 1.4489 | 0.03279 | 0.0189 | 44.1873
16.5 | 1.4569 | 0.03653 | 0.0204 | 39.8823
17 | 1.452 | 0.04184 | 0.0215 | 34.7036
17.5 | 1.4662 | 0.04559 | 0.0216 | 32.1606
18 | 1.4683 | 0.05091 | 0.0212 | 28.8411
18.5 | 1.4565 | 0.05842 | 0.0196 | 24.9315
19 | 1.4492 | 0.06596 | 0.0171 | 21.9709
19.5 | 1.4232 | 0.07701 | 0.0122 | 18.4807
20 | 1.4042 | 0.08801 | 0.0064 | 15.955

## 61. Re 3M Mach 0.25 (1)
BIGFOIL.COM POLAR EXPORT
NACA65-113 a=0.8
NACA65-113 a=0.8 |  |  |  | Cl Max: | 1.012 | at alpha= | 9.5 | deg
JavaFoil+Calcfoil stall+Eppler ext transition |  |  |  | L/D Max: | 90.14 | at alpha= | 3 | deg
Re: | 3000000 |  |  | Cd Min: | 0.00487 | at alpha= | -1 | deg
Mach: | 0.25 |  |  | Cl=0 at alpha= | -0.79032 | deg
|  |  |  | @ Cl=0.1, Cd= | 0.0049003
|  |  |  | @ Cl=0.4, Cd= | 0.0050831
|  |  |  | @ Cl=0.6, Cd= | 0.11191
alpha (deg) | Cl | Cd | Cm | Cl/Cd
-14.5 | -0.485 | 0.11372 | 0.001 | -4.263
-14 | -0.536 | 0.10559 | 0.001 | -5.075
-13.5 | -0.582 | 0.10071 | 0 | -5.779
-13 | -0.623 | 0.09233 | 0 | -6.742
-12.5 | -0.657 | 0.08533 | 0 | -7.704
-12 | -0.686 | 0.07991 | -0.001 | -8.583
-11.5 | -0.707 | 0.0741 | -0.001 | -9.538
-11 | -0.722 | 0.06893 | -0.002 | -10.47
-10.5 | -0.743 | 0.05639 | -0.002 | -13.176
-10 | -0.862 | 0.01596 | -0.004 | -53.997
-9.5 | -0.871 | 0.01315 | -0.005 | -66.274
-9 | -0.852 | 0.01232 | -0.006 | -69.162
-8.5 | -0.826 | 0.01163 | -0.007 | -71.055
-8 | -0.794 | 0.01106 | -0.007 | -71.774
-7.5 | -0.757 | 0.01059 | -0.008 | -71.454
-7 | -0.716 | 0.01037 | -0.009 | -69.03
-6.5 | -0.668 | 0.00986 | -0.01 | -67.743
-6 | -0.617 | 0.00939 | -0.011 | -65.771
-5.5 | -0.564 | 0.00903 | -0.011 | -62.483
-5 | -0.509 | 0.0087 | -0.012 | -58.425
-4.5 | -0.451 | 0.00844 | -0.013 | -53.458
-4 | -0.393 | 0.00817 | -0.014 | -48.057
-3.5 | -0.333 | 0.00791 | -0.014 | -42.094
-3 | -0.272 | 0.0077 | -0.015 | -35.359
-2.5 | -0.211 | 0.00496 | -0.016 | -42.556
-2 | -0.15 | 0.00492 | -0.017 | -30.414
-1.5 | -0.088 | 0.00489 | -0.018 | -17.973
-1 | -0.026 | 0.00487 | -0.018 | -5.335
-0.5 | 0.036 | 0.00489 | -0.019 | 7.375
0 | 0.098 | 0.0049 | -0.02 | 20.041
0.5 | 0.16 | 0.00491 | -0.021 | 32.628
1 | 0.222 | 0.00493 | -0.022 | 45.095
1.5 | 0.284 | 0.00498 | -0.022 | 57.027
2 | 0.345 | 0.00502 | -0.023 | 68.722
2.5 | 0.406 | 0.00509 | -0.024 | 79.845
3 | 0.467 | 0.00518 | -0.025 | 90.14
3.5 | 0.526 | 0.00832 | -0.025 | 63.259
4 | 0.585 | 0.00815 | -0.026 | 71.757
4.5 | 0.642 | 0.00846 | -0.027 | 75.919
5 | 0.698 | 0.00824 | -0.028 | 84.724
5.5 | 0.751 | 0.00984 | -0.028 | 76.31
6 | 0.802 | 0.01029 | -0.029 | 77.897
6.5 | 0.849 | 0.01072 | -0.03 | 79.197
7 | 0.893 | 0.01125 | -0.031 | 79.43
7.5 | 0.933 | 0.01174 | -0.031 | 79.459
8 | 0.964 | 0.0124 | -0.032 | 77.685
8.5 | 0.988 | 0.01305 | -0.033 | 75.703
9 | 1.004 | 0.0137 | -0.033 | 73.299
9.5 | 1.012 | 0.0147 | -0.034 | 68.829
10 | 1.011 | 0.01559 | -0.034 | 64.827
10.5 | 0.997 | 0.0169 | -0.035 | 59.013
11 | 0.818 | 0.0685 | -0.02 | 11.946
11.5 | 0.795 | 0.07351 | -0.02 | 10.815
12 | 0.764 | 0.07973 | -0.019 | 9.587
12.5 | 0.728 | 0.0866 | -0.019 | 8.402
13 | 0.685 | 0.0939 | -0.018 | 7.29
13.5 | 0.636 | 0.09962 | -0.018 | 6.385
14 | 0.583 | 0.10651 | -0.019 | 5.47
14.5 | 0.524 | 0.11191 | -0.019 | 4.685

## 62. Re 3M Mach 0.25 (2)
BIGFOIL.COM POLAR EXPORT
NACA65-113 a=0.8
NACA65-113 a=0.8 |  |  |  | Cl Max: | 1.3276 | at alpha= | 14.5 | deg
XFOIL ncrit=9 |  |  |  | L/D Max: | 84.9304 | at alpha= | 8 | deg
Re: | 3000000 |  |  | Cd Min: | 0.23198 | at alpha= | 19.5 | deg
Mach: | 0.25 |  |  | Cl=0 at alpha= | -0.78713 | deg
|  |  |  | @ Cl=0.1, Cd= | 0.0041315
|  |  |  | @ Cl=0.4, Cd= | 0.0050828
|  |  |  | @ Cl=0.6, Cd= | 0.0082688
alpha (deg) | Cl | Cd | Cm | Cl/Cd
-19 | -0.7174 | 0.22131 | 0.0409 | -3.2416
-18.5 | -0.708 | 0.21019 | 0.0356 | -3.3684
-18 | -0.6934 | 0.20262 | 0.031 | -3.4222
-17.5 | -0.6775 | 0.19564 | 0.0266 | -3.463
-16 | -1.0267 | 0.07894 | -0.038 | -13.0061
-15.5 | -1.0843 | 0.06092 | -0.05 | -17.7988
-15 | -1.0999 | 0.05193 | -0.0545 | -21.1804
-14.5 | -1.1551 | 0.04036 | -0.0577 | -28.6199
-14 | -1.1566 | 0.03522 | -0.0572 | -32.8393
-13.5 | -1.1448 | 0.03164 | -0.0558 | -36.182
-13 | -1.1487 | 0.0271 | -0.0529 | -42.3875
-12.5 | -1.139 | 0.02388 | -0.0494 | -47.6968
-12 | -1.1158 | 0.02098 | -0.0472 | -53.184
-11.5 | -1.0984 | 0.01936 | -0.0415 | -56.7355
-11 | -1.08 | 0.01772 | -0.0354 | -60.9481
-10.5 | -1.0461 | 0.01626 | -0.0316 | -64.3358
-10 | -1.0124 | 0.01441 | -0.0278 | -70.2568
-9.5 | -0.9651 | 0.0135 | -0.0258 | -71.4889
-9 | -0.9155 | 0.0127 | -0.0242 | -72.0866
-8.5 | -0.8655 | 0.01187 | -0.0227 | -72.9149
-8 | -0.8127 | 0.01123 | -0.0216 | -72.3687
-7.5 | -0.7631 | 0.01027 | -0.0201 | -74.3038
-7 | -0.7083 | 0.00975 | -0.0195 | -72.6462
-6 | -0.5957 | 0.00894 | -0.0188 | -66.6331
-5.5 | -0.5402 | 0.00838 | -0.0184 | -64.463
-5 | -0.4826 | 0.00807 | -0.0184 | -59.8017
-4.5 | -0.425 | 0.00774 | -0.0185 | -54.9096
-4 | -0.3666 | 0.00746 | -0.0187 | -49.1421
-3.5 | -0.3083 | 0.00718 | -0.019 | -42.9387
-3 | -0.2513 | 0.00673 | -0.0192 | -37.3403
-2.5 | -0.1968 | 0.00586 | -0.0192 | -33.5836
-2 | -0.1441 | 0.0047 | -0.0191 | -30.6596
-1.5 | -0.0855 | 0.00434 | -0.0196 | -19.7005
-1 | -0.0258 | 0.00418 | -0.0203 | -6.1722
-0.5 | 0.0348 | 0.00414 | -0.021 | 8.4058
0 | 0.0954 | 0.00413 | -0.0217 | 23.0993
0.5 | 0.1561 | 0.00415 | -0.0225 | 37.6145
1 | 0.2168 | 0.00419 | -0.0232 | 51.7422
1.5 | 0.2771 | 0.00426 | -0.0239 | 65.0469
2 | 0.3363 | 0.00446 | -0.0244 | 75.4036
2.5 | 0.393 | 0.00492 | -0.0245 | 79.878
3.5 | 0.4923 | 0.00723 | -0.0229 | 68.0913
4 | 0.5454 | 0.00791 | -0.0224 | 68.9507
4.5 | 0.6017 | 0.00828 | -0.0223 | 72.6691
5 | 0.6578 | 0.00862 | -0.0221 | 76.3109
5.5 | 0.7131 | 0.00901 | -0.0217 | 79.1454
6 | 0.768 | 0.00942 | -0.0212 | 81.5287
6.5 | 0.8223 | 0.00985 | -0.0205 | 83.4822
7 | 0.8734 | 0.01048 | -0.0193 | 83.3397
7.5 | 0.9261 | 0.01094 | -0.0182 | 84.6527
8 | 0.9767 | 0.0115 | -0.0168 | 84.9304
8.5 | 1.0218 | 0.01236 | -0.0145 | 82.6699
9 | 1.0675 | 0.01306 | -0.0122 | 81.7381
9.5 | 1.1089 | 0.01383 | -0.0091 | 80.1808
10 | 1.1397 | 0.01458 | -0.0041 | 78.1687
11 | 1.1947 | 0.01738 | 0.0051 | 68.7399
11.5 | 1.2254 | 0.01887 | 0.0088 | 64.9391
12 | 1.2522 | 0.02074 | 0.0125 | 60.3761
12.5 | 1.2762 | 0.02291 | 0.0161 | 55.7049
13 | 1.3049 | 0.02483 | 0.0189 | 52.5534
13.5 | 1.3185 | 0.02803 | 0.0223 | 47.0389
14 | 1.3262 | 0.03189 | 0.0252 | 41.5867
14.5 | 1.3276 | 0.03656 | 0.0275 | 36.3129
15 | 1.2978 | 0.04465 | 0.0286 | 29.0661
15.5 | 1.2729 | 0.05335 | 0.0275 | 23.8594
16 | 1.2439 | 0.0638 | 0.0239 | 19.4969
16.5 | 1.2154 | 0.0758 | 0.0179 | 16.0343
17 | 1.1476 | 0.09719 | 0.0042 | 11.8078
17.5 | 0.8111 | 0.19209 | -0.0507 | 4.2225
18 | 0.8057 | 0.20806 | -0.0583 | 3.8724
18.5 | 0.8205 | 0.21561 | -0.0629 | 3.8055
19 | 0.8338 | 0.22399 | -0.0679 | 3.7225
19.5 | 0.8478 | 0.23198 | -0.0728 | 3.6546

## 63. Re 3M Mach 0.50 (1)
BIGFOIL.COM POLAR EXPORT
NACA65-113 a=0.8
NACA65-113 a=0.8 |  |  |  | Cl Max: | 1.123 | at alpha= | 20 | deg
JavaFoil+Calcfoil stall+Eppler ext transition |  |  |  | L/D Max: | 99.599 | at alpha= | 3 | deg
Re: | 3000000 |  |  | Cd Min: | 0.005 | at alpha= | -0.5 | deg
Mach: | 0.5 |  |  | Cl=0 at alpha= | -0.78985 | deg
|  |  |  | @ Cl=0.1, Cd= | 0.0050429
|  |  |  | @ Cl=0.4, Cd= | 0.0052332
|  |  |  | @ Cl=0.6, Cd= | 0.0094535
alpha (deg) | Cl | Cd | Cm | Cl/Cd
-20 | -1.046 | 0.16853 | 0.006 | -6.205
-19.5 | -1.019 | 0.16088 | 0.006 | -6.333
-19 | -0.992 | 0.15596 | 0.005 | -6.363
-18.5 | -0.968 | 0.15854 | 0.005 | -6.104
-18 | -0.939 | 0.14926 | 0.004 | -6.291
-17.5 | -0.911 | 0.14347 | 0.004 | -6.351
-17 | -0.884 | 0.13667 | 0.003 | -6.468
-16.5 | -0.857 | 0.13332 | 0.003 | -6.431
-16 | -0.832 | 0.13152 | 0.003 | -6.325
-15.5 | -0.803 | 0.12443 | 0.002 | -6.451
-15 | -0.776 | 0.11948 | 0.002 | -6.491
-14.5 | -0.749 | 0.11776 | 0.001 | -6.36
-14 | -0.722 | 0.11378 | 0.001 | -6.347
-13.5 | -0.695 | 0.10714 | 0 | -6.49
-13 | -0.667 | 0.10278 | 0 | -6.487
-12.5 | -0.64 | 0.09709 | 0 | -6.591
-12 | -0.613 | 0.09448 | -0.001 | -6.488
-11.5 | -0.586 | 0.08968 | -0.001 | -6.534
-11 | -0.559 | 0.08647 | -0.002 | -6.465
-10.5 | -0.531 | 0.07594 | -0.002 | -6.996
-10 | -0.504 | 0.06948 | -0.002 | -7.26
-9.5 | -0.477 | 0.06258 | -0.003 | -7.628
-9 | -0.45 | 0.0572 | -0.003 | -7.874
-8.5 | -0.423 | 0.05703 | -0.004 | -7.418
-8 | -0.395 | 0.05702 | -0.004 | -6.925
-7.5 | -0.368 | 0.04897 | -0.004 | -7.523
-7 | -0.529 | 0.04587 | -0.005 | -11.536
-6.5 | -0.667 | 0.0116 | -0.011 | -57.524
-6 | -0.646 | 0.01086 | -0.012 | -59.439
-5.5 | -0.606 | 0.01012 | -0.013 | -59.878
-5 | -0.555 | 0.00916 | -0.014 | -60.627
-4.5 | -0.498 | 0.00904 | -0.014 | -55.107
-4 | -0.436 | 0.00892 | -0.015 | -48.852
-3.5 | -0.371 | 0.00858 | -0.016 | -43.186
-3 | -0.303 | 0.00825 | -0.017 | -36.774
-2.5 | -0.236 | 0.00792 | -0.018 | -29.739
-2 | -0.167 | 0.00508 | -0.019 | -32.904
-1.5 | -0.098 | 0.00504 | -0.02 | -19.476
-1 | -0.029 | 0.00502 | -0.021 | -5.781
-0.5 | 0.04 | 0.005 | -0.021 | 8.057
0 | 0.11 | 0.00505 | -0.022 | 21.743
0.5 | 0.179 | 0.00505 | -0.023 | 35.436
1 | 0.248 | 0.0051 | -0.024 | 48.719
1.5 | 0.318 | 0.00516 | -0.025 | 61.556
2 | 0.386 | 0.00526 | -0.026 | 73.312
2.5 | 0.454 | 0.00513 | -0.027 | 88.451
3 | 0.521 | 0.00523 | -0.028 | 99.599
3.5 | 0.584 | 0.00934 | -0.028 | 62.475
4 | 0.646 | 0.00978 | -0.029 | 66.075
4.5 | 0.705 | 0.01022 | -0.03 | 68.991
5 | 0.76 | 0.01075 | -0.031 | 70.68
5.5 | 0.808 | 0.01143 | -0.032 | 70.677
6 | 0.846 | 0.01218 | -0.032 | 69.441
6.5 | 0.867 | 0.01307 | -0.033 | 66.329
7 | 0.71 | 0.04328 | -0.02 | 16.408
7.5 | 0.538 | 0.0505 | -0.016 | 10.652
8 | 0.479 | 0.05401 | -0.016 | 8.874
8.5 | 0.506 | 0.06323 | -0.016 | 7.997
9 | 0.534 | 0.05621 | -0.019 | 9.505
9.5 | 0.561 | 0.06075 | -0.019 | 9.232
10 | 0.587 | 0.06656 | -0.019 | 8.824
10.5 | 0.614 | 0.07557 | -0.019 | 8.122
11 | 0.64 | 0.08782 | -0.019 | 7.29
11.5 | 0.667 | 0.0901 | -0.02 | 7.407
12 | 0.694 | 0.09308 | -0.02 | 7.455
12.5 | 0.72 | 0.09995 | -0.021 | 7.207
13 | 0.747 | 0.10077 | -0.021 | 7.411
13.5 | 0.775 | 0.10833 | -0.023 | 7.157
14 | 0.801 | 0.1103 | -0.023 | 7.264
14.5 | 0.827 | 0.11382 | -0.024 | 7.269
15 | 0.854 | 0.12078 | -0.024 | 7.069
15.5 | 0.883 | 0.1248 | -0.026 | 7.072
16 | 0.908 | 0.12945 | -0.026 | 7.012
16.5 | 0.934 | 0.13436 | -0.027 | 6.951
17 | 0.96 | 0.13985 | -0.027 | 6.867
17.5 | 0.989 | 0.14214 | -0.029 | 6.96
18 | 1.014 | 0.14636 | -0.029 | 6.929
18.5 | 1.04 | 0.15201 | -0.03 | 6.843
19 | 1.066 | 0.15928 | -0.03 | 6.696
19.5 | 1.093 | 0.16131 | -0.031 | 6.775
20 | 1.123 | 0.16861 | -0.033 | 6.658

## 64. Re 3M Mach 0.50 (2)
BIGFOIL.COM POLAR EXPORT
NACA65-113 a=0.8
NACA65-113 a=0.8 |  |  |  | Cl Max: | 0.9596 | at alpha= | 8.5 | deg
XFOIL ncrit=9 |  |  |  | L/D Max: | 81.9872 | at alpha= | 2 | deg
Re: | 3000000 |  |  | Cd Min: | 0.26412 | at alpha= | -20 | deg
Mach: | 0.5 |  |  | Cl=0 at alpha= | -0.78355 | deg
|  |  |  | @ Cl=0.1, Cd= | 0.0043375
|  |  |  | @ Cl=0.4, Cd= | 0.0049331
|  |  |  | @ Cl=0.6, Cd= | 0.00857
alpha (deg) | Cl | Cd | Cm | Cl/Cd
-20 | -0.8079 | 0.26412 | 0.0635 | -3.0588
-19.5 | -0.7865 | 0.25539 | 0.0581 | -3.0796
-19 | -0.7657 | 0.24644 | 0.0527 | -3.107
-18.5 | -0.7456 | 0.23705 | 0.0474 | -3.1453
-18 | -0.726 | 0.22739 | 0.042 | -3.1928
-17.5 | -0.7081 | 0.21733 | 0.0365 | -3.2582
-17 | -0.6864 | 0.20978 | 0.0315 | -3.272
-16.5 | -0.6668 | 0.20119 | 0.0264 | -3.3143
-16 | -0.6475 | 0.19265 | 0.0214 | -3.361
-15.5 | -0.6304 | 0.18331 | 0.0162 | -3.439
-15 | -0.6173 | 0.17232 | 0.0106 | -3.5823
-14.5 | -0.605 | 0.16242 | 0.0051 | -3.7249
-14 | -0.589 | 0.15394 | 0.0001 | -3.8262
-13.5 | -0.5736 | 0.14541 | -0.0047 | -3.9447
-13 | -0.5662 | 0.13489 | -0.0104 | -4.1975
-11.5 | -0.5762 | 0.09774 | -0.033 | -5.8952
-11 | -0.5882 | 0.08456 | -0.0421 | -6.956
-10.5 | -0.6067 | 0.06973 | -0.052 | -8.7007
-10 | -0.6385 | 0.05602 | -0.0618 | -11.3977
-9.5 | -0.6735 | 0.0459 | -0.0666 | -14.6732
-9 | -0.7044 | 0.03813 | -0.067 | -18.4736
-8.5 | -0.7319 | 0.03183 | -0.0636 | -22.994
-8 | -0.7609 | 0.02596 | -0.0561 | -29.3105
-7.5 | -0.7749 | 0.01978 | -0.0471 | -39.1759
-7 | -0.7532 | 0.01474 | -0.0407 | -51.0991
-6.5 | -0.7096 | 0.01246 | -0.0357 | -56.9502
-5.5 | -0.6026 | 0.00992 | -0.0284 | -60.746
-5 | -0.5432 | 0.00902 | -0.0261 | -60.2217
-4.5 | -0.4784 | 0.00851 | -0.0248 | -56.2162
-4 | -0.4131 | 0.00803 | -0.024 | -51.4446
-3.5 | -0.3467 | 0.00767 | -0.0235 | -45.2021
-2.5 | -0.2171 | 0.0067 | -0.0229 | -32.403
-2 | -0.1608 | 0.00532 | -0.0222 | -30.2256
-1.5 | -0.0979 | 0.00453 | -0.0222 | -21.6115
-1 | -0.03 | 0.00436 | -0.0228 | -6.8807
-0.5 | 0.0393 | 0.00432 | -0.0236 | 9.0972
0 | 0.1086 | 0.00434 | -0.0245 | 25.023
0.5 | 0.178 | 0.00433 | -0.0253 | 41.1085
1 | 0.2474 | 0.00437 | -0.0262 | 56.6133
1.5 | 0.3162 | 0.00445 | -0.0268 | 71.0562
2 | 0.3837 | 0.00468 | -0.0271 | 81.9872
2.5 | 0.4423 | 0.00559 | -0.0262 | 79.1234
3.5 | 0.5446 | 0.00818 | -0.0218 | 66.577
4 | 0.6071 | 0.00862 | -0.0207 | 70.4292
4.5 | 0.6691 | 0.00908 | -0.0192 | 73.6894
5 | 0.7283 | 0.00966 | -0.0171 | 75.3934
5.5 | 0.786 | 0.01029 | -0.0144 | 76.3848
6.5 | 0.8723 | 0.01224 | -0.0036 | 71.2663
7 | 0.9013 | 0.01372 | 0.0037 | 65.6924
7.5 | 0.9288 | 0.01574 | 0.0106 | 59.0089
8 | 0.9543 | 0.01857 | 0.0172 | 51.3893
8.5 | 0.9596 | 0.02404 | 0.0243 | 39.9168
9 | 0.9427 | 0.03079 | 0.0307 | 30.6171
9.5 | 0.9141 | 0.03793 | 0.0351 | 24.0997
10 | 0.8832 | 0.04636 | 0.0353 | 19.0509
10.5 | 0.8529 | 0.05602 | 0.0324 | 15.2249
11 | 0.8202 | 0.06804 | 0.0257 | 12.0547
11.5 | 0.7869 | 0.08374 | 0.0145 | 9.3969
12 | 0.7669 | 0.10063 | 0.0034 | 7.621
12.5 | 0.7524 | 0.11473 | -0.0053 | 6.558
13 | 0.7369 | 0.12958 | -0.0143 | 5.6868
13.5 | 0.7297 | 0.14346 | -0.0223 | 5.0864

## 65. Re 4M Mach 0.00 (1)
BIGFOIL.COM POLAR EXPORT
NACA65-113 a=0.8
NACA65-113 a=0.8 |  |  |  | Cl Max: | 1.08 | at alpha= | 11.5 | deg
JavaFoil+Calcfoil stall+Eppler ext transition |  |  |  | L/D Max: | 90.878 | at alpha= | 6 | deg
Re: | 4000000 |  |  | Cd Min: | 0.00467 | at alpha= | -1 | deg
Mach: | 0 |  |  | Cl=0 at alpha= | -0.79167 | deg
|  |  |  | @ Cl=0.1, Cd= | 0.0046817
|  |  |  | @ Cl=0.4, Cd= | 0.0049081
|  |  |  | @ Cl=0.6, Cd= | 0.0080914
alpha (deg) | Cl | Cd | Cm | Cl/Cd
-16.5 | -0.695 | 0.12436 | 0.002 | -5.588
-16 | -0.715 | 0.11788 | 0.002 | -6.065
-15.5 | -0.733 | 0.11125 | 0.002 | -6.59
-15 | -0.75 | 0.10413 | 0.001 | -7.205
-14.5 | -0.765 | 0.09856 | 0.001 | -7.763
-14 | -0.779 | 0.09109 | 0.001 | -8.55
-13.5 | -0.79 | 0.08482 | 0 | -9.317
-13 | -0.799 | 0.07931 | 0 | -10.073
-12.5 | -0.893 | 0.03154 | -0.001 | -28.311
-12 | -0.951 | 0.01627 | -0.001 | -58.409
-11.5 | -0.954 | 0.01464 | -0.002 | -65.143
-11 | -0.948 | 0.01365 | -0.003 | -69.449
-10.5 | -0.937 | 0.01288 | -0.004 | -72.706
-10 | -0.92 | 0.01202 | -0.004 | -76.58
-9.5 | -0.897 | 0.01145 | -0.005 | -78.306
-9 | -0.866 | 0.01098 | -0.006 | -78.867
-8.5 | -0.831 | 0.00959 | -0.006 | -86.713
-8 | -0.793 | 0.01022 | -0.007 | -77.571
-7.5 | -0.749 | 0.00984 | -0.008 | -76.086
-7 | -0.703 | 0.00942 | -0.009 | -74.614
-6.5 | -0.653 | 0.00898 | -0.009 | -72.72
-6 | -0.602 | 0.00868 | -0.01 | -69.392
-5.5 | -0.549 | 0.00838 | -0.011 | -65.539
-5 | -0.494 | 0.00813 | -0.012 | -60.798
-4.5 | -0.438 | 0.00789 | -0.013 | -55.516
-4 | -0.381 | 0.00764 | -0.013 | -49.812
-3.5 | -0.323 | 0.00742 | -0.014 | -43.459
-3 | -0.264 | 0.00729 | -0.015 | -36.176
-2.5 | -0.204 | 0.00478 | -0.016 | -42.776
-2 | -0.145 | 0.00474 | -0.016 | -30.547
-1.5 | -0.085 | 0.00471 | -0.017 | -18.069
-1 | -0.025 | 0.00467 | -0.018 | -5.384
-0.5 | 0.035 | 0.00467 | -0.019 | 7.482
0 | 0.095 | 0.00468 | -0.019 | 20.304
0.5 | 0.155 | 0.0047 | -0.02 | 33.014
1 | 0.215 | 0.00472 | -0.021 | 45.558
1.5 | 0.275 | 0.00476 | -0.022 | 57.806
2 | 0.334 | 0.00481 | -0.022 | 69.542
2.5 | 0.394 | 0.0049 | -0.023 | 80.292
3 | 0.453 | 0.00498 | -0.024 | 90.844
3.5 | 0.51 | 0.00778 | -0.025 | 65.605
4 | 0.568 | 0.00796 | -0.025 | 71.345
4.5 | 0.624 | 0.00819 | -0.026 | 76.207
5 | 0.679 | 0.00807 | -0.027 | 84.115
5.5 | 0.732 | 0.00832 | -0.028 | 88.023
6 | 0.784 | 0.00862 | -0.028 | 90.878
6.5 | 0.833 | 0.00982 | -0.029 | 84.802
7 | 0.879 | 0.01025 | -0.03 | 85.76
7.5 | 0.922 | 0.0106 | -0.03 | 86.955
8 | 0.959 | 0.0111 | -0.031 | 86.395
8.5 | 0.992 | 0.01162 | -0.032 | 85.346
9 | 1.02 | 0.0121 | -0.032 | 84.299
9.5 | 1.043 | 0.01271 | -0.033 | 82.065
10 | 1.06 | 0.0134 | -0.034 | 79.142
10.5 | 1.072 | 0.01421 | -0.034 | 75.495
11 | 1.079 | 0.01502 | -0.035 | 71.86
11.5 | 1.08 | 0.01589 | -0.035 | 68.002
12 | 1.075 | 0.01706 | -0.036 | 63.029
12.5 | 1.064 | 0.01855 | -0.036 | 57.379
13 | 1.042 | 0.02146 | -0.036 | 48.566
13.5 | 0.979 | 0.03598 | -0.034 | 27.195
14 | 0.866 | 0.08704 | -0.024 | 9.946
14.5 | 0.842 | 0.09756 | -0.022 | 8.629
15 | 0.823 | 0.10244 | -0.022 | 8.032
15.5 | 0.8 | 0.11071 | -0.022 | 7.226
16 | 0.777 | 0.11722 | -0.021 | 6.632
16.5 | 0.753 | 0.12456 | -0.021 | 6.048

## 66. Re 4M Mach 0.00 (2)
BIGFOIL.COM POLAR EXPORT
NACA65-113 a=0.8
NACA65-113 a=0.8 |  |  |  | Cl Max: | 1.5821 | at alpha= | 19 | deg
XFOIL ncrit=9 |  |  |  | L/D Max: | 95.2159 | at alpha= | 9.5 | deg
Re: | 4000000 |  |  | Cd Min: | 0.058 | at alpha= | 20 | deg
Mach: | 0 |  |  | Cl=0 at alpha= | -0.79038 | deg
|  |  |  | @ Cl=0.1, Cd= | 0.0038513
|  |  |  | @ Cl=0.4, Cd= | 0.0055937
|  |  |  | @ Cl=0.6, Cd= | 0.0077589
alpha (deg) | Cl | Cd | Cm | Cl/Cd
-20 | -1.46 | 0.05736 | -0.0437 | -25.4533
-19.5 | -1.4692 | 0.05025 | -0.0462 | -29.2378
-19 | -1.4738 | 0.04425 | -0.0476 | -33.3062
-18.5 | -1.4751 | 0.03916 | -0.0481 | -37.6685
-18 | -1.4632 | 0.0357 | -0.0479 | -40.986
-17.5 | -1.4522 | 0.03233 | -0.0472 | -44.918
-17 | -1.4426 | 0.02905 | -0.0459 | -49.6592
-16.5 | -1.4209 | 0.02693 | -0.0447 | -52.7627
-16 | -1.4031 | 0.02461 | -0.0428 | -57.0134
-15.5 | -1.3826 | 0.02264 | -0.0406 | -61.0689
-15 | -1.3656 | 0.02057 | -0.0377 | -66.3879
-14.5 | -1.3523 | 0.01843 | -0.0337 | -73.3749
-14 | -1.327 | 0.01721 | -0.0304 | -77.1063
-13.5 | -1.2902 | 0.01625 | -0.0288 | -79.3969
-13 | -1.2647 | 0.01552 | -0.0242 | -81.4884
-12.5 | -1.2246 | 0.01489 | -0.0223 | -82.2431
-12 | -1.1827 | 0.01419 | -0.0207 | -83.3474
-11.5 | -1.1375 | 0.01361 | -0.0197 | -83.5783
-11 | -1.0913 | 0.013 | -0.0187 | -83.9462
-10.5 | -1.0462 | 0.01219 | -0.0176 | -85.8244
-10 | -1.0003 | 0.01134 | -0.0165 | -88.2099
-9.5 | -0.9502 | 0.01081 | -0.0161 | -87.9001
-9 | -0.8986 | 0.01037 | -0.0159 | -86.6538
-8.5 | -0.8466 | 0.00994 | -0.0157 | -85.171
-8 | -0.7936 | 0.00958 | -0.0157 | -82.8392
-7.5 | -0.742 | 0.00902 | -0.0154 | -82.2616
-7 | -0.6884 | 0.00863 | -0.0154 | -79.7683
-6.5 | -0.6338 | 0.00832 | -0.0156 | -76.1779
-6 | -0.5787 | 0.00805 | -0.0159 | -71.8882
-5.5 | -0.524 | 0.00769 | -0.0161 | -68.1404
-5 | -0.4683 | 0.00743 | -0.0164 | -63.0283
-4.5 | -0.4122 | 0.00718 | -0.0168 | -57.4095
-4 | -0.3559 | 0.00695 | -0.0172 | -51.2086
-3.5 | -0.2994 | 0.00671 | -0.0177 | -44.62
-3 | -0.2438 | 0.00632 | -0.018 | -38.5759
-2.5 | -0.1896 | 0.0057 | -0.0183 | -33.2632
-2 | -0.1363 | 0.00483 | -0.0186 | -28.2195
-1.5 | -0.0815 | 0.00421 | -0.019 | -19.3587
-1 | -0.0244 | 0.00393 | -0.0196 | -6.2087
-0.5 | 0.0338 | 0.00386 | -0.0203 | 8.7565
0 | 0.0922 | 0.00385 | -0.021 | 23.9481
0.5 | 0.1506 | 0.00386 | -0.0218 | 39.0155
1 | 0.209 | 0.0039 | -0.0225 | 53.5897
1.5 | 0.2668 | 0.00403 | -0.0231 | 66.2035
2 | 0.323 | 0.00434 | -0.0236 | 74.424
2.5 | 0.3754 | 0.00513 | -0.0236 | 73.1774
3 | 0.4258 | 0.00608 | -0.0233 | 70.0329
3.5 | 0.4775 | 0.00683 | -0.0231 | 69.9122
4 | 0.5303 | 0.00737 | -0.023 | 71.9539
4.5 | 0.5851 | 0.00768 | -0.0231 | 76.1849
5 | 0.6399 | 0.00797 | -0.0233 | 80.2886
5.5 | 0.6939 | 0.00829 | -0.0233 | 83.7033
6 | 0.748 | 0.00858 | -0.0234 | 87.1795
6.5 | 0.8013 | 0.00892 | -0.0234 | 89.8318
7 | 0.8531 | 0.00936 | -0.023 | 91.1432
7.5 | 0.9056 | 0.00969 | -0.0229 | 93.4572
8 | 0.9568 | 0.01009 | -0.0225 | 94.8266
8.5 | 1.0056 | 0.01064 | -0.0218 | 94.5113
9 | 1.0544 | 0.01112 | -0.021 | 94.8201
9.5 | 1.1026 | 0.01158 | -0.0202 | 95.2159
10 | 1.1488 | 0.01209 | -0.0191 | 95.0207
10.5 | 1.1922 | 0.01266 | -0.0175 | 94.1706
11 | 1.2283 | 0.01342 | -0.0145 | 91.5276
11.5 | 1.2669 | 0.01404 | -0.0122 | 90.235
12 | 1.2991 | 0.01474 | -0.0088 | 88.1343
12.5 | 1.3307 | 0.01558 | -0.0056 | 85.4108
13 | 1.3635 | 0.01643 | -0.0029 | 82.9884
13.5 | 1.393 | 0.01756 | -0.0001 | 79.328
14 | 1.4202 | 0.01889 | 0.0028 | 75.1826
14.5 | 1.4431 | 0.02059 | 0.0058 | 70.0874
15 | 1.4613 | 0.02271 | 0.009 | 64.3461
15.5 | 1.4835 | 0.02465 | 0.0113 | 60.1826
16 | 1.5047 | 0.02674 | 0.0134 | 56.2715
16.5 | 1.5279 | 0.02875 | 0.015 | 53.1443
17 | 1.5392 | 0.03189 | 0.0169 | 48.2659
17.5 | 1.5566 | 0.03461 | 0.0181 | 44.9754
18 | 1.5686 | 0.03802 | 0.0191 | 41.2572
18.5 | 1.5729 | 0.04244 | 0.0197 | 37.0617
19 | 1.5821 | 0.04661 | 0.0197 | 33.9434
19.5 | 1.5807 | 0.05226 | 0.0191 | 30.2468
20 | 1.5819 | 0.058 | 0.0177 | 27.2741

## 67. Re 4M Mach 0.10 (1)
BIGFOIL.COM POLAR EXPORT
NACA65-113 a=0.8
NACA65-113 a=0.8 |  |  |  | Cl Max: | 1.069 | at alpha= | 11 | deg
JavaFoil+Calcfoil stall+Eppler ext transition |  |  |  | L/D Max: | 90.763 | at alpha= | 6 | deg
Re: | 4000000 |  |  | Cd Min: | 0.00466 | at alpha= | -1 | deg
Mach: | 0.1 |  |  | Cl=0 at alpha= | -0.79167 | deg
|  |  |  | @ Cl=0.1, Cd= | 0.0046708
|  |  |  | @ Cl=0.4, Cd= | 0.0048995
|  |  |  | @ Cl=0.6, Cd= | 0.0081174
alpha (deg) | Cl | Cd | Cm | Cl/Cd
-16.5 | -0.652 | 0.12707 | 0.002 | -5.134
-16 | -0.676 | 0.12003 | 0.002 | -5.629
-15.5 | -0.697 | 0.1122 | 0.002 | -6.216
-15 | -0.718 | 0.10614 | 0.001 | -6.764
-14.5 | -0.737 | 0.09983 | 0.001 | -7.379
-14 | -0.753 | 0.09325 | 0.001 | -8.079
-13.5 | -0.768 | 0.08694 | 0 | -8.831
-13 | -0.78 | 0.08059 | 0 | -9.678
-12.5 | -0.792 | 0.07238 | 0 | -10.944
-12 | -0.93 | 0.01759 | -0.001 | -52.895
-11.5 | -0.941 | 0.0151 | -0.002 | -62.317
-11 | -0.938 | 0.01408 | -0.003 | -66.597
-10.5 | -0.931 | 0.01309 | -0.004 | -71.107
-10 | -0.917 | 0.01217 | -0.004 | -75.308
-9.5 | -0.895 | 0.01158 | -0.005 | -77.32
-9 | -0.865 | 0.01109 | -0.006 | -78.001
-8.5 | -0.831 | 0.00969 | -0.007 | -85.765
-8 | -0.794 | 0.01026 | -0.007 | -77.408
-7.5 | -0.751 | 0.00988 | -0.008 | -76.044
-7 | -0.705 | 0.00943 | -0.009 | -74.715
-6.5 | -0.656 | 0.00902 | -0.01 | -72.683
-6 | -0.605 | 0.00868 | -0.01 | -69.627
-5.5 | -0.551 | 0.0084 | -0.011 | -65.641
-5 | -0.496 | 0.00813 | -0.012 | -61.079
-4.5 | -0.44 | 0.00789 | -0.013 | -55.791
-4 | -0.383 | 0.00764 | -0.013 | -50.077
-3.5 | -0.324 | 0.00749 | -0.014 | -43.313
-3 | -0.265 | 0.00728 | -0.015 | -36.392
-2.5 | -0.205 | 0.00479 | -0.016 | -42.887
-2 | -0.146 | 0.00473 | -0.016 | -30.776
-1.5 | -0.085 | 0.0047 | -0.017 | -18.191
-1 | -0.025 | 0.00466 | -0.018 | -5.417
-0.5 | 0.035 | 0.00466 | -0.019 | 7.531
0 | 0.095 | 0.00467 | -0.019 | 20.449
0.5 | 0.156 | 0.00468 | -0.02 | 33.272
1 | 0.216 | 0.00471 | -0.021 | 45.944
1.5 | 0.277 | 0.00474 | -0.022 | 58.31
2 | 0.336 | 0.00485 | -0.023 | 69.26
2.5 | 0.396 | 0.00489 | -0.023 | 80.837
3 | 0.455 | 0.00503 | -0.024 | 90.404
3.5 | 0.513 | 0.00777 | -0.025 | 66.04
4 | 0.57 | 0.00797 | -0.026 | 71.582
4.5 | 0.627 | 0.00825 | -0.026 | 75.954
5 | 0.682 | 0.0081 | -0.027 | 84.177
5.5 | 0.735 | 0.00836 | -0.028 | 88
6 | 0.787 | 0.00867 | -0.028 | 90.763
6.5 | 0.836 | 0.00986 | -0.029 | 84.766
7 | 0.882 | 0.01031 | -0.03 | 85.526
7.5 | 0.924 | 0.01076 | -0.031 | 85.918
8 | 0.961 | 0.01119 | -0.031 | 85.857
8.5 | 0.992 | 0.01172 | -0.032 | 84.653
9 | 1.019 | 0.01229 | -0.033 | 82.939
9.5 | 1.041 | 0.01283 | -0.033 | 81.07
10 | 1.056 | 0.01367 | -0.034 | 77.24
10.5 | 1.065 | 0.01441 | -0.034 | 73.937
11 | 1.069 | 0.01526 | -0.035 | 70.079
11.5 | 1.067 | 0.01618 | -0.036 | 65.932
12 | 1.057 | 0.0176 | -0.036 | 60.063
12.5 | 1.039 | 0.0197 | -0.036 | 52.732
13 | 1.003 | 0.02506 | -0.036 | 40.018
13.5 | 0.856 | 0.08287 | -0.024 | 10.336
14 | 0.832 | 0.09237 | -0.022 | 9.003
14.5 | 0.809 | 0.09932 | -0.021 | 8.146
15 | 0.785 | 0.10581 | -0.021 | 7.422
15.5 | 0.76 | 0.11293 | -0.021 | 6.73
16 | 0.734 | 0.11962 | -0.021 | 6.133

## 68. Re 4M Mach 0.10 (2)
BIGFOIL.COM POLAR EXPORT
NACA65-113 a=0.8
NACA65-113 a=0.8 |  |  |  | Cl Max: | 1.5539 | at alpha= | 19 | deg
XFOIL ncrit=9 |  |  |  | L/D Max: | 94.5478 | at alpha= | 9.5 | deg
Re: | 4000000 |  |  | Cd Min: | 0.07061 | at alpha= | -20 | deg
Mach: | 0.1 |  |  | Cl=0 at alpha= | -0.7906 | deg
|  |  |  | @ Cl=0.1, Cd= | 0.0038612
|  |  |  | @ Cl=0.4, Cd= | 0.0055777
|  |  |  | @ Cl=0.6, Cd= | 0.0077716
alpha (deg) | Cl | Cd | Cm | Cl/Cd
-20 | -1.3888 | 0.07061 | -0.0395 | -19.6686
-19.5 | -1.4143 | 0.05998 | -0.045 | -23.5795
-19 | -1.4321 | 0.05145 | -0.0483 | -27.8348
-18.5 | -1.443 | 0.04458 | -0.0501 | -32.3688
-18 | -1.4343 | 0.04035 | -0.0505 | -35.5465
-17.5 | -1.4275 | 0.03624 | -0.0504 | -39.3902
-17 | -1.4263 | 0.03192 | -0.0494 | -44.6836
-16.5 | -1.4064 | 0.02942 | -0.0483 | -47.8042
-16 | -1.3933 | 0.02653 | -0.0464 | -52.5179
-15.5 | -1.3771 | 0.02407 | -0.0442 | -57.2123
-15 | -1.3491 | 0.02257 | -0.0424 | -59.774
-14.5 | -1.3436 | 0.01971 | -0.0381 | -68.1684
-14 | -1.3227 | 0.01805 | -0.0345 | -73.2798
-13.5 | -1.2941 | 0.01688 | -0.0314 | -76.6647
-13 | -1.267 | 0.016 | -0.0272 | -79.1875
-12.5 | -1.2287 | 0.01532 | -0.0248 | -80.2023
-12 | -1.1879 | 0.01455 | -0.0228 | -81.6426
-11.5 | -1.1431 | 0.01391 | -0.0214 | -82.1783
-11 | -1.0972 | 0.01325 | -0.0202 | -82.8075
-10.5 | -1.0493 | 0.01266 | -0.0193 | -82.8831
-10 | -1.0058 | 0.01156 | -0.0176 | -87.0069
-9.5 | -0.9559 | 0.01096 | -0.017 | -87.2172
-9 | -0.9041 | 0.0105 | -0.0167 | -86.1048
-8.5 | -0.8519 | 0.01004 | -0.0164 | -84.8506
-8 | -0.7986 | 0.00965 | -0.0162 | -82.7565
-7.5 | -0.7463 | 0.00911 | -0.0159 | -81.921
-7 | -0.6926 | 0.00869 | -0.0158 | -79.7008
-6.5 | -0.6377 | 0.00837 | -0.016 | -76.1888
-6 | -0.5822 | 0.00808 | -0.0162 | -72.0545
-5.5 | -0.5271 | 0.00772 | -0.0163 | -68.2772
-5 | -0.471 | 0.00745 | -0.0166 | -63.2215
-4.5 | -0.4145 | 0.0072 | -0.017 | -57.5694
-4 | -0.3579 | 0.00697 | -0.0174 | -51.3486
-3.5 | -0.3011 | 0.00673 | -0.0178 | -44.74
-3 | -0.2451 | 0.00634 | -0.0182 | -38.6593
-2 | -0.137 | 0.00486 | -0.0187 | -28.1893
-1.5 | -0.082 | 0.00421 | -0.0191 | -19.4774
-1 | -0.0245 | 0.00393 | -0.0197 | -6.2341
-0.5 | 0.034 | 0.00386 | -0.0204 | 8.8083
0 | 0.0928 | 0.00386 | -0.0212 | 24.0415
0.5 | 0.1515 | 0.00387 | -0.0219 | 39.1473
1 | 0.2103 | 0.00391 | -0.0226 | 53.7852
1.5 | 0.2684 | 0.00404 | -0.0233 | 66.4356
2 | 0.3249 | 0.00435 | -0.0237 | 74.6897
2.5 | 0.3775 | 0.00515 | -0.0237 | 73.301
3 | 0.428 | 0.00611 | -0.0233 | 70.0491
4 | 0.5332 | 0.0074 | -0.023 | 72.0541
4.5 | 0.5883 | 0.00771 | -0.0231 | 76.3035
5 | 0.6434 | 0.008 | -0.0232 | 80.425
5.5 | 0.6976 | 0.00834 | -0.0232 | 83.6451
6 | 0.7521 | 0.00862 | -0.0233 | 87.2506
6.5 | 0.8057 | 0.00898 | -0.0231 | 89.7216
7 | 0.8579 | 0.00941 | -0.0228 | 91.169
7.5 | 0.9106 | 0.00976 | -0.0225 | 93.2992
8 | 0.9619 | 0.01018 | -0.022 | 94.4892
8.5 | 1.0099 | 0.01083 | -0.0209 | 93.2502
9 | 1.06 | 0.01123 | -0.0203 | 94.39
9.5 | 1.1081 | 0.01172 | -0.0193 | 94.5478
10.5 | 1.1963 | 0.01292 | -0.0159 | 92.5929
11 | 1.2299 | 0.01375 | -0.0124 | 89.4473
11.5 | 1.2675 | 0.01429 | -0.0096 | 88.6984
12 | 1.2996 | 0.01508 | -0.0061 | 86.1804
12.5 | 1.3314 | 0.01601 | -0.0029 | 83.1605
13 | 1.3641 | 0.01697 | -0.0002 | 80.383
13.5 | 1.3926 | 0.01826 | 0.0029 | 76.2651
14 | 1.4182 | 0.0198 | 0.0059 | 71.6263
14.5 | 1.4336 | 0.02214 | 0.0097 | 64.7516
15 | 1.4601 | 0.0238 | 0.0119 | 61.3487
15.5 | 1.4805 | 0.026 | 0.0144 | 56.9423
16 | 1.4994 | 0.02841 | 0.0165 | 52.7772
16.5 | 1.5207 | 0.03075 | 0.0181 | 49.4537
17 | 1.5277 | 0.03447 | 0.02 | 44.3197
17.5 | 1.5425 | 0.03769 | 0.0211 | 40.926
18 | 1.5512 | 0.04171 | 0.0217 | 37.1901
18.5 | 1.5509 | 0.04701 | 0.0218 | 32.9909
19 | 1.5539 | 0.05228 | 0.0213 | 29.7226
19.5 | 1.5426 | 0.05973 | 0.0195 | 25.8262
20 | 1.5363 | 0.06713 | 0.017 | 22.8854

## 69. Re 4M Mach 0.25 (1)
BIGFOIL.COM POLAR EXPORT
NACA65-113 a=0.8
NACA65-113 a=0.8 |  |  |  | Cl Max: | 1.014 | at alpha= | 9.5 | deg
JavaFoil+Calcfoil stall+Eppler ext transition |  |  |  | L/D Max: | 91.954 | at alpha= | 3 | deg
Re: | 4000000 |  |  | Cd Min: | 0.0047 | at alpha= | -1 | deg
Mach: | 0.25 |  |  | Cl=0 at alpha= | -0.79032 | deg
|  |  |  | @ Cl=0.1, Cd= | 0.00472
|  |  |  | @ Cl=0.4, Cd= | 0.0049351
|  |  |  | @ Cl=0.6, Cd= | 0.10965
alpha (deg) | Cl | Cd | Cm | Cl/Cd
-15 | -0.429 | 0.11708 | 0.001 | -3.666
-14.5 | -0.485 | 0.10967 | 0.001 | -4.422
-14 | -0.536 | 0.10241 | 0.001 | -5.237
-13.5 | -0.582 | 0.09727 | 0 | -5.988
-13 | -0.623 | 0.08932 | 0 | -6.978
-12.5 | -0.658 | 0.08309 | 0 | -7.921
-12 | -0.687 | 0.07761 | -0.001 | -8.852
-11.5 | -0.709 | 0.07212 | -0.001 | -9.827
-11 | -0.726 | 0.06532 | -0.002 | -11.12
-10.5 | -0.875 | 0.01467 | -0.004 | -59.658
-10 | -0.879 | 0.01355 | -0.004 | -64.857
-9.5 | -0.874 | 0.01242 | -0.005 | -70.424
-9 | -0.854 | 0.01169 | -0.006 | -73.079
-8.5 | -0.828 | 0.01104 | -0.007 | -75.028
-8 | -0.796 | 0.01053 | -0.007 | -75.579
-7.5 | -0.759 | 0.01037 | -0.008 | -73.241
-7 | -0.716 | 0.00979 | -0.009 | -73.068
-6.5 | -0.668 | 0.00939 | -0.01 | -71.174
-6 | -0.617 | 0.00894 | -0.011 | -69.06
-5.5 | -0.564 | 0.00858 | -0.011 | -65.72
-5 | -0.509 | 0.00831 | -0.012 | -61.197
-4.5 | -0.451 | 0.00805 | -0.013 | -56.071
-4 | -0.393 | 0.00779 | -0.014 | -50.415
-3.5 | -0.333 | 0.00754 | -0.014 | -44.143
-3 | -0.272 | 0.00741 | -0.015 | -36.743
-2.5 | -0.211 | 0.00483 | -0.016 | -43.675
-2 | -0.15 | 0.00474 | -0.017 | -31.545
-1.5 | -0.088 | 0.00474 | -0.018 | -18.545
-1 | -0.026 | 0.0047 | -0.018 | -5.524
-0.5 | 0.036 | 0.00471 | -0.019 | 7.664
0 | 0.098 | 0.00472 | -0.02 | 20.812
0.5 | 0.16 | 0.00472 | -0.021 | 33.9
1 | 0.222 | 0.00475 | -0.022 | 46.754
1.5 | 0.284 | 0.00479 | -0.022 | 59.387
2 | 0.345 | 0.00489 | -0.023 | 70.581
2.5 | 0.406 | 0.00494 | -0.024 | 82.248
3 | 0.467 | 0.00508 | -0.025 | 91.954
3.5 | 0.527 | 0.00794 | -0.025 | 66.337
4 | 0.585 | 0.00816 | -0.026 | 71.692
4.5 | 0.643 | 0.00803 | -0.027 | 80.02
5 | 0.698 | 0.00831 | -0.028 | 84.017
5.5 | 0.752 | 0.00941 | -0.028 | 79.903
6 | 0.803 | 0.00978 | -0.029 | 82.053
6.5 | 0.851 | 0.01022 | -0.03 | 83.21
7 | 0.895 | 0.01072 | -0.031 | 83.501
7.5 | 0.934 | 0.01118 | -0.031 | 83.56
8 | 0.965 | 0.01177 | -0.032 | 81.992
8.5 | 0.99 | 0.01239 | -0.033 | 79.864
9 | 1.007 | 0.013 | -0.033 | 77.419
9.5 | 1.014 | 0.01393 | -0.034 | 72.811
10 | 1.013 | 0.01474 | -0.035 | 68.751
10.5 | 1.002 | 0.01584 | -0.035 | 63.26
11 | 0.947 | 0.0227 | -0.034 | 41.705
11.5 | 0.802 | 0.06935 | -0.022 | 11.559
12 | 0.767 | 0.07758 | -0.02 | 9.882
12.5 | 0.728 | 0.08472 | -0.019 | 8.597
13 | 0.685 | 0.09076 | -0.019 | 7.55
13.5 | 0.637 | 0.09798 | -0.019 | 6.499
14 | 0.583 | 0.10409 | -0.019 | 5.603
14.5 | 0.525 | 0.10965 | -0.02 | 4.786

## 70. Re 4M Mach 0.25 (2)
BIGFOIL.COM POLAR EXPORT
NACA65-113 a=0.8
NACA65-113 a=0.8 |  |  |  | Cl Max: | 1.3833 | at alpha= | 15 | deg
XFOIL ncrit=9 |  |  |  | L/D Max: | 92.053 | at alpha= | 7.5 | deg
Re: | 4000000 |  |  | Cd Min: | 0.2428 | at alpha= | 20 | deg
Mach: | 0.25 |  |  | Cl=0 at alpha= | -0.78926 | deg
|  |  |  | @ Cl=0.1, Cd= | 0.0038907
|  |  |  | @ Cl=0.4, Cd= | 0.0054918
|  |  |  | @ Cl=0.6, Cd= | 0.0078253
alpha (deg) | Cl | Cd | Cm | Cl/Cd
-19.5 | -0.7385 | 0.22564 | 0.0447 | -3.2729
-19 | -0.721 | 0.21918 | 0.0403 | -3.2895
-18.5 | -0.7062 | 0.21124 | 0.0357 | -3.3431
-18 | -0.7038 | 0.19799 | 0.0295 | -3.5547
-17 | -0.9319 | 0.11765 | -0.0144 | -7.921
-16.5 | -1.0595 | 0.08215 | -0.0367 | -12.8971
-16 | -1.1367 | 0.06083 | -0.0513 | -18.6865
-15.5 | -1.1929 | 0.04742 | -0.0577 | -25.1561
-15 | -1.1892 | 0.04214 | -0.0584 | -28.2202
-14.5 | -1.2283 | 0.03361 | -0.0582 | -36.5457
-14 | -1.2239 | 0.02951 | -0.0563 | -41.4741
-13.5 | -1.2282 | 0.0251 | -0.0528 | -48.9323
-12.5 | -1.2016 | 0.01922 | -0.0452 | -62.5182
-12 | -1.1812 | 0.01776 | -0.0395 | -66.509
-11.5 | -1.1549 | 0.01665 | -0.0341 | -69.3634
-11 | -1.118 | 0.01536 | -0.0306 | -72.7865
-10.5 | -1.0745 | 0.01431 | -0.0279 | -75.0874
-10 | -1.0271 | 0.01343 | -0.0258 | -76.478
-9.5 | -0.9834 | 0.01213 | -0.0232 | -81.0717
-9 | -0.9325 | 0.01134 | -0.0217 | -82.231
-8.5 | -0.8793 | 0.01071 | -0.0206 | -82.1008
-8 | -0.825 | 0.01016 | -0.0198 | -81.2008
-7.5 | -0.7693 | 0.0097 | -0.0192 | -79.3093
-7 | -0.7152 | 0.00905 | -0.0184 | -79.0276
-6.5 | -0.6587 | 0.00864 | -0.0181 | -76.2384
-6 | -0.6014 | 0.00828 | -0.0179 | -72.6329
-5.5 | -0.5438 | 0.00794 | -0.0179 | -68.4887
-5 | -0.4862 | 0.00759 | -0.0179 | -64.058
-4.5 | -0.4275 | 0.00735 | -0.0181 | -58.1633
-4 | -0.3691 | 0.00706 | -0.0183 | -52.2805
-3.5 | -0.3103 | 0.00683 | -0.0187 | -45.4319
-3 | -0.252 | 0.00649 | -0.019 | -38.829
-2 | -0.1409 | 0.00498 | -0.0193 | -28.2932
-1.5 | -0.0846 | 0.00424 | -0.0197 | -19.9528
-1 | -0.0255 | 0.00397 | -0.0203 | -6.4232
-0.5 | 0.035 | 0.00389 | -0.021 | 8.9974
0 | 0.0957 | 0.00389 | -0.0218 | 24.6015
0.5 | 0.1564 | 0.0039 | -0.0225 | 40.1026
1.5 | 0.2771 | 0.00407 | -0.0239 | 68.0835
2 | 0.3354 | 0.00441 | -0.0243 | 76.0544
2.5 | 0.3888 | 0.00527 | -0.0241 | 73.7761
3 | 0.4403 | 0.00629 | -0.0236 | 70
3.5 | 0.4932 | 0.00707 | -0.0232 | 69.7595
4 | 0.5486 | 0.00755 | -0.023 | 72.6623
5 | 0.6625 | 0.00816 | -0.0229 | 81.1887
5.5 | 0.7186 | 0.00852 | -0.0226 | 84.3427
6.5 | 0.8286 | 0.00936 | -0.0215 | 88.5256
7 | 0.8836 | 0.00973 | -0.021 | 90.8119
7.5 | 0.9371 | 0.01018 | -0.0201 | 92.053
8 | 0.987 | 0.01086 | -0.0185 | 90.884
8.5 | 1.0377 | 0.01141 | -0.017 | 90.9465
9 | 1.0872 | 0.01197 | -0.0153 | 90.8271
9.5 | 1.1333 | 0.01265 | -0.0129 | 89.5889
10 | 1.1711 | 0.01359 | -0.0092 | 86.1737
10.5 | 1.1969 | 0.01455 | -0.0034 | 82.2612
11.5 | 1.2652 | 0.01651 | 0.0044 | 76.6323
12 | 1.2951 | 0.018 | 0.0083 | 71.95
12.5 | 1.325 | 0.01959 | 0.0119 | 67.6365
13 | 1.3411 | 0.02224 | 0.0164 | 60.3013
13.5 | 1.3567 | 0.02509 | 0.0202 | 54.0733
14 | 1.3695 | 0.02832 | 0.0236 | 48.3581
14.5 | 1.3798 | 0.03195 | 0.0264 | 43.1862
15 | 1.3833 | 0.03642 | 0.0286 | 37.9819
15.5 | 1.3708 | 0.04278 | 0.0299 | 32.043
16 | 1.3543 | 0.05028 | 0.0295 | 26.9352
16.5 | 1.3352 | 0.05901 | 0.0273 | 22.6267
17 | 1.2902 | 0.07249 | 0.0211 | 17.7983
17.5 | 1.2537 | 0.08684 | 0.0128 | 14.4369
18 | 1.2046 | 0.10561 | 0.0005 | 11.4061
18.5 | 1.1028 | 0.13696 | -0.0198 | 8.052
19 | 0.8447 | 0.21879 | -0.0663 | 3.8608
19.5 | 0.8513 | 0.23029 | -0.0723 | 3.6966
20 | 0.8588 | 0.2428 | -0.0783 | 3.5371

## 71. Re 4M Mach 0.50 (1)
BIGFOIL.COM POLAR EXPORT
NACA65-113 a=0.8
NACA65-113 a=0.8 |  |  |  | Cl Max: | 1.126 | at alpha= | 20 | deg
JavaFoil+Calcfoil stall+Eppler ext transition |  |  |  | L/D Max: | 101.794 | at alpha= | 3 | deg
Re: | 4000000 |  |  | Cd Min: | 0.00482 | at alpha= | -1 | deg
Mach: | 0.5 |  |  | Cl=0 at alpha= | -0.78985 | deg
|  |  |  | @ Cl=0.1, Cd= | 0.0048486
|  |  |  | @ Cl=0.4, Cd= | 0.0051009
|  |  |  | @ Cl=0.6, Cd= | 0.0090268
alpha (deg) | Cl | Cd | Cm | Cl/Cd
-20 | -1.046 | 0.16532 | 0.006 | -6.329
-19.5 | -1.02 | 0.15603 | 0.006 | -6.534
-19 | -0.993 | 0.15088 | 0.005 | -6.58
-18.5 | -0.968 | 0.15181 | 0.005 | -6.376
-18 | -0.941 | 0.14417 | 0.004 | -6.525
-17.5 | -0.912 | 0.13738 | 0.004 | -6.635
-17 | -0.885 | 0.13276 | 0.003 | -6.663
-16.5 | -0.858 | 0.12936 | 0.003 | -6.632
-16 | -0.832 | 0.12672 | 0.003 | -6.567
-15.5 | -0.804 | 0.11903 | 0.002 | -6.753
-15 | -0.776 | 0.11675 | 0.002 | -6.646
-14.5 | -0.749 | 0.1127 | 0.001 | -6.647
-14 | -0.722 | 0.10874 | 0.001 | -6.644
-13.5 | -0.696 | 0.10185 | 0 | -6.83
-13 | -0.667 | 0.09925 | 0 | -6.725
-12.5 | -0.641 | 0.0864 | 0 | -7.414
-12 | -0.613 | 0.07983 | -0.001 | -7.685
-11.5 | -0.586 | 0.07415 | -0.001 | -7.909
-11 | -0.559 | 0.08384 | -0.002 | -6.67
-10.5 | -0.532 | 0.07447 | -0.002 | -7.14
-10 | -0.505 | 0.06745 | -0.002 | -7.484
-9.5 | -0.478 | 0.06125 | -0.003 | -7.801
-9 | -0.452 | 0.05544 | -0.003 | -8.149
-8.5 | -0.423 | 0.05559 | -0.004 | -7.616
-8 | -0.395 | 0.05579 | -0.004 | -7.08
-7.5 | -0.369 | 0.04807 | -0.005 | -7.671
-7 | -0.53 | 0.0452 | -0.005 | -11.722
-6.5 | -0.669 | 0.01105 | -0.011 | -60.527
-6 | -0.647 | 0.01036 | -0.012 | -62.491
-5.5 | -0.607 | 0.00882 | -0.013 | -68.843
-5 | -0.557 | 0.00933 | -0.014 | -59.654
-4.5 | -0.498 | 0.0089 | -0.014 | -55.982
-4 | -0.436 | 0.0085 | -0.015 | -51.246
-3.5 | -0.371 | 0.00813 | -0.016 | -45.602
-3 | -0.303 | 0.00786 | -0.017 | -38.61
-2.5 | -0.236 | 0.00757 | -0.018 | -31.11
-2 | -0.167 | 0.00488 | -0.019 | -34.229
-1.5 | -0.098 | 0.00487 | -0.02 | -20.159
-1 | -0.029 | 0.00482 | -0.021 | -6.026
-0.5 | 0.04 | 0.00484 | -0.021 | 8.326
0 | 0.11 | 0.00485 | -0.022 | 22.642
0.5 | 0.179 | 0.00489 | -0.023 | 36.63
1 | 0.248 | 0.00489 | -0.024 | 50.84
1.5 | 0.318 | 0.00499 | -0.025 | 63.697
2 | 0.386 | 0.00507 | -0.026 | 76.044
2.5 | 0.454 | 0.00522 | -0.027 | 86.975
3 | 0.521 | 0.00511 | -0.028 | 101.794
3.5 | 0.585 | 0.00893 | -0.028 | 65.487
4 | 0.647 | 0.00933 | -0.029 | 69.35
4.5 | 0.706 | 0.00975 | -0.03 | 72.445
5 | 0.761 | 0.01025 | -0.031 | 74.27
5.5 | 0.809 | 0.01089 | -0.032 | 74.308
6 | 0.847 | 0.01157 | -0.032 | 73.263
6.5 | 0.869 | 0.01241 | -0.033 | 70.003
7 | 0.857 | 0.01332 | -0.034 | 64.352
7.5 | 0.539 | 0.04935 | -0.017 | 10.917
8 | 0.48 | 0.05253 | -0.017 | 9.136
8.5 | 0.506 | 0.06154 | -0.016 | 8.219
9 | 0.645 | 0.0162 | -0.037 | 39.796
9.5 | 0.564 | 0.05926 | -0.021 | 9.512
10 | 0.588 | 0.06526 | -0.02 | 9.015
10.5 | 0.614 | 0.07254 | -0.019 | 8.467
11 | 0.641 | 0.08438 | -0.019 | 7.592
11.5 | 0.668 | 0.07498 | -0.021 | 8.913
12 | 0.695 | 0.08098 | -0.021 | 8.579
12.5 | 0.721 | 0.08916 | -0.021 | 8.088
13 | 0.748 | 0.09741 | -0.022 | 7.675
13.5 | 0.775 | 0.10641 | -0.023 | 7.288
14 | 0.801 | 0.1068 | -0.024 | 7.504
14.5 | 0.828 | 0.11027 | -0.024 | 7.506
15 | 0.854 | 0.11737 | -0.025 | 7.28
15.5 | 0.883 | 0.12338 | -0.027 | 7.159
16 | 0.908 | 0.12327 | -0.026 | 7.367
16.5 | 0.934 | 0.12927 | -0.027 | 7.229
17 | 0.961 | 0.13735 | -0.028 | 6.998
17.5 | 0.99 | 0.1374 | -0.03 | 7.208
18 | 1.015 | 0.14229 | -0.029 | 7.131
18.5 | 1.041 | 0.14611 | -0.03 | 7.123
19 | 1.067 | 0.15345 | -0.031 | 6.953
19.5 | 1.096 | 0.15651 | -0.032 | 7.005
20 | 1.126 | 0.16182 | -0.034 | 6.96

## 72. Re 4M Mach 0.50 (2)
BIGFOIL.COM POLAR EXPORT
NACA65-113 a=0.8
NACA65-113 a=0.8 |  |  |  | Cl Max: | 0.9793 | at alpha= | 8.5 | deg
XFOIL ncrit=9 |  |  |  | L/D Max: | 83.1842 | at alpha= | 5.5 | deg
Re: | 4000000 |  |  | Cd Min: | 0.26226 | at alpha= | -20 | deg
Mach: | 0.5 |  |  | Cl=0 at alpha= | -0.78654 | deg
|  |  |  | @ Cl=0.1, Cd= | 0.00404
|  |  |  | @ Cl=0.4, Cd= | 0.0050386
|  |  |  | @ Cl=0.6, Cd= | 0.0081084
alpha (deg) | Cl | Cd | Cm | Cl/Cd
-20 | -0.8096 | 0.26226 | 0.0632 | -3.087
-19.5 | -0.7889 | 0.25306 | 0.0578 | -3.1174
-19 | -0.7694 | 0.24337 | 0.0522 | -3.1614
-18.5 | -0.747 | 0.23618 | 0.0472 | -3.1628
-18 | -0.7266 | 0.22727 | 0.0419 | -3.1971
-17.5 | -0.7069 | 0.21829 | 0.0366 | -3.2384
-17 | -0.6883 | 0.20875 | 0.0313 | -3.2972
-16.5 | -0.6717 | 0.19863 | 0.0258 | -3.3817
-16 | -0.6527 | 0.19028 | 0.0207 | -3.4302
-15.5 | -0.6348 | 0.18145 | 0.0156 | -3.4985
-15 | -0.6174 | 0.17258 | 0.0105 | -3.5775
-14.5 | -0.6046 | 0.16251 | 0.005 | -3.7204
-14 | -0.5967 | 0.15131 | -0.0009 | -3.9436
-13.5 | -0.586 | 0.14167 | -0.0064 | -4.1364
-12.5 | -0.5754 | 0.12204 | -0.0164 | -4.7148
-12 | -0.5691 | 0.1084 | -0.0276 | -5.25
-11.5 | -0.5846 | 0.0958 | -0.0345 | -6.1023
-11 | -0.6051 | 0.08219 | -0.0429 | -7.3622
-10.5 | -0.6306 | 0.06547 | -0.0551 | -9.6319
-10 | -0.6665 | 0.0526 | -0.0639 | -12.6711
-9.5 | -0.7035 | 0.04284 | -0.0676 | -16.4216
-9 | -0.7426 | 0.03477 | -0.0669 | -21.3575
-8.5 | -0.7691 | 0.02895 | -0.0621 | -26.5665
-8 | -0.7908 | 0.02412 | -0.0535 | -32.7861
-7.5 | -0.7923 | 0.01854 | -0.0455 | -42.7346
-7 | -0.7694 | 0.01359 | -0.0389 | -56.6152
-6.5 | -0.729 | 0.0112 | -0.0333 | -65.0893
-6 | -0.6742 | 0.00997 | -0.0296 | -67.6229
-5.5 | -0.6133 | 0.00911 | -0.027 | -67.3216
-5 | -0.5489 | 0.00851 | -0.0253 | -64.5006
-4 | -0.4169 | 0.00759 | -0.0234 | -54.9275
-3.5 | -0.35 | 0.00725 | -0.023 | -48.2759
-3 | -0.2827 | 0.00696 | -0.023 | -40.6178
-2.5 | -0.2172 | 0.00652 | -0.0229 | -33.3129
-2 | -0.1568 | 0.00555 | -0.0225 | -28.2523
-1.5 | -0.0965 | 0.00444 | -0.0223 | -21.7342
-1 | -0.0295 | 0.00412 | -0.0229 | -7.1602
-0.5 | 0.0396 | 0.00404 | -0.0237 | 9.802
0 | 0.1091 | 0.00404 | -0.0246 | 27.005
0.5 | 0.1786 | 0.00404 | -0.0255 | 44.2079
1 | 0.2481 | 0.00409 | -0.0263 | 60.6601
1.5 | 0.3168 | 0.0042 | -0.0269 | 75.4286
2 | 0.382 | 0.00464 | -0.027 | 82.3276
2.5 | 0.4371 | 0.00586 | -0.0257 | 74.5904
3 | 0.4896 | 0.00711 | -0.0238 | 68.8608
3.5 | 0.5493 | 0.00779 | -0.0225 | 70.5135
4 | 0.613 | 0.00819 | -0.0216 | 74.8474
5 | 0.7387 | 0.00908 | -0.0187 | 81.3546
5.5 | 0.7994 | 0.00961 | -0.0164 | 83.1842
6 | 0.8538 | 0.01041 | -0.0128 | 82.0173
6.5 | 0.9026 | 0.01133 | -0.008 | 79.6646
7 | 0.9353 | 0.01241 | -0.0005 | 75.3666
7.5 | 0.9592 | 0.01428 | 0.0074 | 67.1709
8 | 0.9742 | 0.01741 | 0.0156 | 55.9563
8.5 | 0.9793 | 0.02282 | 0.0231 | 42.9141
9 | 0.9723 | 0.02846 | 0.0295 | 34.1637
9.5 | 0.9487 | 0.0351 | 0.0344 | 27.0285
10 | 0.9146 | 0.04302 | 0.0366 | 21.2599
10.5 | 0.8777 | 0.05297 | 0.0341 | 16.5698
11 | 0.8384 | 0.06522 | 0.0279 | 12.855
11.5 | 0.809 | 0.07923 | 0.0181 | 10.2108
12 | 0.781 | 0.09752 | 0.0056 | 8.0086
12.5 | 0.7601 | 0.11302 | -0.0041 | 6.7254
13 | 0.7457 | 0.12758 | -0.013 | 5.845
13.5 | 0.7384 | 0.1413 | -0.0211 | 5.2258

## 73. Re 5M Mach 0.00 (1)
BIGFOIL.COM POLAR EXPORT
NACA65-113 a=0.8
NACA65-113 a=0.8 |  |  |  | Cl Max: | 1.082 | at alpha= | 11.5 | deg
JavaFoil+Calcfoil stall+Eppler ext transition |  |  |  | L/D Max: | 96.589 | at alpha= | 6.5 | deg
Re: | 5000000 |  |  | Cd Min: | 0.00456 | at alpha= | 0 | deg
Mach: | 0 |  |  | Cl=0 at alpha= | -0.79167 | deg
|  |  |  | @ Cl=0.1, Cd= | 0.0045625
|  |  |  | @ Cl=0.4, Cd= | 0.0048392
|  |  |  | @ Cl=0.6, Cd= | 0.0078243
alpha (deg) | Cl | Cd | Cm | Cl/Cd
-17 | -0.675 | 0.12993 | 0.003 | -5.194
-16.5 | -0.696 | 0.12319 | 0.002 | -5.646
-16 | -0.716 | 0.11529 | 0.002 | -6.209
-15.5 | -0.734 | 0.10903 | 0.002 | -6.734
-15 | -0.751 | 0.10198 | 0.001 | -7.368
-14.5 | -0.767 | 0.09582 | 0.001 | -8.003
-14 | -0.782 | 0.08788 | 0.001 | -8.904
-13.5 | -0.797 | 0.07933 | 0 | -10.052
-13 | -0.811 | 0.071 | 0 | -11.42
-12.5 | -0.94 | 0.01846 | -0.001 | -50.93
-12 | -0.957 | 0.01507 | -0.001 | -63.485
-11.5 | -0.957 | 0.01386 | -0.002 | -69.083
-11 | -0.951 | 0.01299 | -0.003 | -73.212
-10.5 | -0.939 | 0.01231 | -0.004 | -76.302
-10 | -0.922 | 0.01152 | -0.004 | -80.042
-9.5 | -0.899 | 0.011 | -0.005 | -81.667
-9 | -0.867 | 0.01057 | -0.006 | -82.084
-8.5 | -0.833 | 0.01031 | -0.007 | -80.832
-8 | -0.793 | 0.0098 | -0.007 | -80.914
-7.5 | -0.749 | 0.00945 | -0.008 | -79.255
-7 | -0.703 | 0.00907 | -0.009 | -77.45
-6.5 | -0.653 | 0.00863 | -0.009 | -75.701
-6 | -0.602 | 0.00834 | -0.01 | -72.185
-5.5 | -0.549 | 0.00805 | -0.011 | -68.151
-5 | -0.494 | 0.00782 | -0.012 | -63.223
-4.5 | -0.438 | 0.00757 | -0.013 | -57.838
-4 | -0.381 | 0.00741 | -0.013 | -51.363
-3.5 | -0.323 | 0.0072 | -0.014 | -44.795
-3 | -0.264 | 0.00702 | -0.015 | -37.56
-2.5 | -0.204 | 0.0047 | -0.016 | -43.523
-2 | -0.145 | 0.00465 | -0.016 | -31.185
-1.5 | -0.085 | 0.00459 | -0.017 | -18.527
-1 | -0.025 | 0.00459 | -0.018 | -5.477
-0.5 | 0.035 | 0.00457 | -0.019 | 7.642
0 | 0.095 | 0.00456 | -0.019 | 20.833
0.5 | 0.155 | 0.00459 | -0.02 | 33.799
1 | 0.215 | 0.00464 | -0.021 | 46.347
1.5 | 0.275 | 0.00467 | -0.022 | 58.87
2 | 0.334 | 0.00472 | -0.022 | 70.875
2.5 | 0.394 | 0.00483 | -0.023 | 81.422
3 | 0.453 | 0.00492 | -0.024 | 92.086
3.5 | 0.51 | 0.00751 | -0.025 | 68.011
4 | 0.568 | 0.00767 | -0.025 | 74.042
4.5 | 0.624 | 0.00794 | -0.026 | 78.569
5 | 0.679 | 0.00817 | -0.027 | 83.118
5.5 | 0.733 | 0.00803 | -0.028 | 91.241
6 | 0.784 | 0.00831 | -0.028 | 94.352
6.5 | 0.833 | 0.00863 | -0.029 | 96.589
7 | 0.88 | 0.00987 | -0.03 | 89.207
7.5 | 0.923 | 0.01022 | -0.03 | 90.295
8 | 0.96 | 0.0107 | -0.031 | 89.754
8.5 | 0.993 | 0.01119 | -0.032 | 88.717
9 | 1.021 | 0.01163 | -0.032 | 87.799
9.5 | 1.045 | 0.0122 | -0.033 | 85.62
10 | 1.062 | 0.01286 | -0.034 | 82.607
10.5 | 1.074 | 0.01361 | -0.034 | 78.896
11 | 1.081 | 0.01437 | -0.035 | 75.238
11.5 | 1.082 | 0.01518 | -0.035 | 71.293
12 | 1.078 | 0.01625 | -0.036 | 66.331
12.5 | 1.068 | 0.01753 | -0.036 | 60.918
13 | 1.05 | 0.01959 | -0.037 | 53.62
13.5 | 1.021 | 0.0235 | -0.037 | 43.444
14 | 0.891 | 0.07035 | -0.029 | 12.67
14.5 | 0.845 | 0.09421 | -0.023 | 8.969
15 | 0.826 | 0.09914 | -0.024 | 8.33
15.5 | 0.802 | 0.10768 | -0.023 | 7.446
16 | 0.779 | 0.11465 | -0.022 | 6.791
16.5 | 0.755 | 0.1227 | -0.022 | 6.15

## 74. Re 5M Mach 0.00 (2)
BIGFOIL.COM POLAR EXPORT
NACA65-113 a=0.8
NACA65-113 a=0.8 |  |  |  | Cl Max: | 1.6247 | at alpha= | 19 | deg
XFOIL ncrit=9 |  |  |  | L/D Max: | 101.146 | at alpha= | 9.5 | deg
Re: | 5000000 |  |  | Cd Min: | 0.05342 | at alpha= | 20 | deg
Mach: | 0 |  |  | Cl=0 at alpha= | -0.79275 | deg
|  |  |  | @ Cl=0.1, Cd= | 0.0037026
|  |  |  | @ Cl=0.4, Cd= | 0.0057044
|  |  |  | @ Cl=0.6, Cd= | 0.007467
alpha (deg) | Cl | Cd | Cm | Cl/Cd
-20 | -1.5344 | 0.04804 | -0.0469 | -31.94
-19.5 | -1.5363 | 0.04256 | -0.0479 | -36.0973
-19 | -1.5353 | 0.03783 | -0.0481 | -40.5842
-18.5 | -1.53 | 0.03387 | -0.0477 | -45.1727
-18 | -1.5177 | 0.03074 | -0.0468 | -49.3722
-17.5 | -1.5014 | 0.0281 | -0.0456 | -53.4306
-17 | -1.4882 | 0.02538 | -0.0437 | -58.6367
-16.5 | -1.4661 | 0.02346 | -0.042 | -62.4936
-16 | -1.4441 | 0.02166 | -0.0398 | -66.6713
-15.5 | -1.4207 | 0.02006 | -0.0374 | -70.8225
-15 | -1.394 | 0.01879 | -0.0349 | -74.1884
-14.5 | -1.3671 | 0.01765 | -0.032 | -77.4561
-14 | -1.3421 | 0.01628 | -0.0287 | -82.4386
-13.5 | -1.3212 | 0.01529 | -0.0236 | -86.4094
-13 | -1.2845 | 0.01445 | -0.0212 | -88.8927
-12.5 | -1.2425 | 0.01377 | -0.0196 | -90.2324
-12 | -1.1982 | 0.01313 | -0.0184 | -91.2567
-11.5 | -1.1515 | 0.01257 | -0.0175 | -91.607
-11 | -1.1039 | 0.012 | -0.0168 | -91.9917
-10.5 | -1.0549 | 0.01148 | -0.0162 | -91.8902
-10 | -1.0047 | 0.01099 | -0.0158 | -91.4195
-9.5 | -0.9568 | 0.01022 | -0.015 | -93.6204
-9 | -0.9051 | 0.00977 | -0.0148 | -92.6407
-8.5 | -0.8524 | 0.00937 | -0.0148 | -90.9712
-8 | -0.799 | 0.00902 | -0.0148 | -88.5809
-7.5 | -0.7449 | 0.0087 | -0.0149 | -85.6207
-7 | -0.6917 | 0.00824 | -0.0149 | -83.9442
-6.5 | -0.637 | 0.00793 | -0.0151 | -80.3279
-6 | -0.5816 | 0.00767 | -0.0154 | -75.8279
-5.5 | -0.526 | 0.0074 | -0.0157 | -71.0811
-5 | -0.4703 | 0.00712 | -0.0161 | -66.0534
-4.5 | -0.4138 | 0.00692 | -0.0166 | -59.7977
-4 | -0.3574 | 0.00668 | -0.017 | -53.503
-3.5 | -0.3007 | 0.00646 | -0.0175 | -46.548
-3 | -0.2445 | 0.00617 | -0.0179 | -39.6272
-2.5 | -0.1891 | 0.00566 | -0.0183 | -33.4099
-1.5 | -0.0802 | 0.00428 | -0.0191 | -18.7383
-1 | -0.024 | 0.00384 | -0.0196 | -6.25
-0.5 | 0.0339 | 0.00371 | -0.0203 | 9.1375
0 | 0.0924 | 0.0037 | -0.0211 | 24.973
0.5 | 0.1509 | 0.00372 | -0.0218 | 40.5645
1 | 0.2092 | 0.00375 | -0.0226 | 55.7867
1.5 | 0.2665 | 0.00395 | -0.0231 | 67.4684
2 | 0.3208 | 0.00454 | -0.0234 | 70.6608
2.5 | 0.3735 | 0.00529 | -0.0234 | 70.6049
3 | 0.4253 | 0.0061 | -0.0233 | 69.7213
3.5 | 0.4782 | 0.00669 | -0.0232 | 71.4798
4.5 | 0.5874 | 0.00741 | -0.0235 | 79.2713
5 | 0.6427 | 0.00766 | -0.0238 | 83.9034
5.5 | 0.6972 | 0.00796 | -0.0239 | 87.5879
6 | 0.7517 | 0.00823 | -0.024 | 91.3366
6.5 | 0.8048 | 0.0086 | -0.0239 | 93.5814
7.5 | 0.9109 | 0.00925 | -0.0238 | 98.4757
8 | 0.9621 | 0.00968 | -0.0234 | 99.3905
8.5 | 1.0122 | 0.01015 | -0.0229 | 99.7241
9 | 1.0627 | 0.01054 | -0.0224 | 100.8254
9.5 | 1.1116 | 0.01099 | -0.0217 | 101.1465
10 | 1.1586 | 0.01151 | -0.0207 | 100.6603
10.5 | 1.2011 | 0.01226 | -0.019 | 97.969
11.5 | 1.2852 | 0.01321 | -0.0152 | 97.2899
12 | 1.3231 | 0.01376 | -0.0127 | 96.1555
12.5 | 1.3533 | 0.01451 | -0.009 | 93.2667
13 | 1.3839 | 0.01537 | -0.0057 | 90.039
13.5 | 1.4105 | 0.01658 | -0.0022 | 85.0724
14 | 1.4352 | 0.018 | 0.0012 | 79.7333
14.5 | 1.4635 | 0.01925 | 0.0038 | 76.026
15 | 1.491 | 0.02062 | 0.0062 | 72.3084
15.5 | 1.5151 | 0.0223 | 0.0087 | 67.9417
16 | 1.5383 | 0.02411 | 0.011 | 63.8034
16.5 | 1.5612 | 0.02604 | 0.0129 | 59.9539
17 | 1.5768 | 0.02864 | 0.0151 | 55.0559
17.5 | 1.5947 | 0.03117 | 0.0166 | 51.1614
18 | 1.6089 | 0.03415 | 0.018 | 47.1127
18.5 | 1.6173 | 0.03787 | 0.0191 | 42.7066
19 | 1.6247 | 0.04193 | 0.0197 | 38.7479
19.5 | 1.6157 | 0.04805 | 0.0197 | 33.6254
20 | 1.6176 | 0.05342 | 0.0189 | 30.2808

## 75. Re 5M Mach 0.10 (1)
BIGFOIL.COM POLAR EXPORT
NACA65-113 a=0.8
NACA65-113 a=0.8 |  |  |  | Cl Max: | 1.071 | at alpha= | 11 | deg
JavaFoil+Calcfoil stall+Eppler ext transition |  |  |  | L/D Max: | 94.265 | at alpha= | 6 | deg
Re: | 5000000 |  |  | Cd Min: | 0.00455 | at alpha= | 0 | deg
Mach: | 0.1 |  |  | Cl=0 at alpha= | -0.79167 | deg
|  |  |  | @ Cl=0.1, Cd= | 0.0045525
|  |  |  | @ Cl=0.4, Cd= | 0.0048281
|  |  |  | @ Cl=0.6, Cd= | 0.0078305
alpha (deg) | Cl | Cd | Cm | Cl/Cd
-16.5 | -0.653 | 0.12453 | 0.002 | -5.241
-16 | -0.676 | 0.11797 | 0.002 | -5.732
-15.5 | -0.698 | 0.11081 | 0.002 | -6.301
-15 | -0.719 | 0.10401 | 0.001 | -6.914
-14.5 | -0.738 | 0.09776 | 0.001 | -7.548
-14 | -0.756 | 0.0905 | 0.001 | -8.35
-13.5 | -0.771 | 0.08374 | 0 | -9.21
-13 | -0.788 | 0.07471 | 0 | -10.547
-12.5 | -0.905 | 0.02285 | -0.001 | -39.605
-12 | -0.939 | 0.01583 | -0.001 | -59.31
-11.5 | -0.945 | 0.0142 | -0.002 | -66.571
-11 | -0.942 | 0.01333 | -0.003 | -70.634
-10.5 | -0.933 | 0.01249 | -0.004 | -74.674
-10 | -0.919 | 0.01168 | -0.004 | -78.661
-9.5 | -0.897 | 0.01112 | -0.005 | -80.672
-9 | -0.867 | 0.01067 | -0.006 | -81.232
-8.5 | -0.834 | 0.01045 | -0.007 | -79.814
-8 | -0.794 | 0.00991 | -0.007 | -80.154
-7.5 | -0.751 | 0.00947 | -0.008 | -79.266
-7 | -0.705 | 0.00909 | -0.009 | -77.564
-6.5 | -0.656 | 0.00874 | -0.01 | -75.01
-6 | -0.605 | 0.00834 | -0.01 | -72.479
-5.5 | -0.551 | 0.00808 | -0.011 | -68.272
-5 | -0.496 | 0.00788 | -0.012 | -62.969
-4.5 | -0.44 | 0.00764 | -0.013 | -57.595
-4 | -0.383 | 0.00743 | -0.013 | -51.504
-3.5 | -0.324 | 0.00722 | -0.014 | -44.931
-3 | -0.265 | 0.00708 | -0.015 | -37.442
-2.5 | -0.205 | 0.00469 | -0.016 | -43.784
-2 | -0.146 | 0.00463 | -0.016 | -31.425
-1.5 | -0.085 | 0.00461 | -0.017 | -18.547
-1 | -0.025 | 0.00458 | -0.018 | -5.515
-0.5 | 0.035 | 0.00456 | -0.019 | 7.702
0 | 0.095 | 0.00455 | -0.019 | 20.994
0.5 | 0.156 | 0.00458 | -0.02 | 34.063
1 | 0.216 | 0.00463 | -0.021 | 46.71
1.5 | 0.277 | 0.00466 | -0.022 | 59.338
2 | 0.336 | 0.00476 | -0.023 | 70.598
2.5 | 0.396 | 0.00482 | -0.023 | 82.024
3 | 0.455 | 0.00494 | -0.024 | 92.086
3.5 | 0.513 | 0.00749 | -0.025 | 68.446
4 | 0.57 | 0.00772 | -0.026 | 73.897
4.5 | 0.627 | 0.00793 | -0.026 | 79.02
5 | 0.682 | 0.00826 | -0.027 | 82.556
5.5 | 0.736 | 0.00806 | -0.028 | 91.243
6 | 0.787 | 0.00835 | -0.028 | 94.265
6.5 | 0.836 | 0.00952 | -0.029 | 87.852
7 | 0.883 | 0.00993 | -0.03 | 88.92
7.5 | 0.925 | 0.01037 | -0.031 | 89.216
8 | 0.962 | 0.01077 | -0.031 | 89.298
8.5 | 0.994 | 0.01129 | -0.032 | 88.008
9 | 1.021 | 0.01181 | -0.033 | 86.411
9.5 | 1.042 | 0.01233 | -0.033 | 84.527
10 | 1.057 | 0.01311 | -0.034 | 80.682
10.5 | 1.067 | 0.0138 | -0.034 | 77.331
11 | 1.071 | 0.0146 | -0.035 | 73.376
11.5 | 1.069 | 0.01546 | -0.036 | 69.166
12 | 1.06 | 0.01671 | -0.036 | 63.429
12.5 | 1.045 | 0.01826 | -0.037 | 57.236
13 | 1.021 | 0.02091 | -0.037 | 48.809
13.5 | 0.905 | 0.05518 | -0.031 | 16.399
14 | 0.836 | 0.08883 | -0.024 | 9.409
14.5 | 0.811 | 0.09658 | -0.023 | 8.401
15 | 0.787 | 0.10399 | -0.022 | 7.566
15.5 | 0.761 | 0.11037 | -0.022 | 6.896
16 | 0.735 | 0.11714 | -0.021 | 6.272

## 76. Re 5M Mach 0.10 (2)
BIGFOIL.COM POLAR EXPORT
NACA65-113 a=0.8
NACA65-113 a=0.8 |  |  |  | Cl Max: | 1.5994 | at alpha= | 18.5 | deg
XFOIL ncrit=9 |  |  |  | L/D Max: | 100.504 | at alpha= | 9.5 | deg
Re: | 5000000 |  |  | Cd Min: | 0.06291 | at alpha= | 20 | deg
Mach: | 0.1 |  |  | Cl=0 at alpha= | -0.79245 | deg
|  |  |  | @ Cl=0.1, Cd= | 0.0037112
|  |  |  | @ Cl=0.4, Cd= | 0.0057073
|  |  |  | @ Cl=0.6, Cd= | 0.0074822
alpha (deg) | Cl | Cd | Cm | Cl/Cd
-20 | -1.4795 | 0.05762 | -0.0464 | -25.6768
-19.5 | -1.4978 | 0.04939 | -0.0493 | -30.326
-19 | -1.5064 | 0.04299 | -0.0506 | -35.0407
-18.5 | -1.5069 | 0.03799 | -0.0508 | -39.6657
-18 | -1.4995 | 0.03412 | -0.0503 | -43.9478
-17.5 | -1.4854 | 0.03102 | -0.0494 | -47.8852
-17 | -1.4779 | 0.0276 | -0.0477 | -53.5471
-16.5 | -1.457 | 0.02539 | -0.046 | -57.3848
-16 | -1.438 | 0.02319 | -0.0438 | -62.0095
-15.5 | -1.4177 | 0.02122 | -0.0413 | -66.8096
-15 | -1.3907 | 0.01981 | -0.0389 | -70.2019
-14.5 | -1.3659 | 0.01839 | -0.0358 | -74.2741
-13 | -1.2889 | 0.01492 | -0.0239 | -86.3874
-12.5 | -1.2485 | 0.01414 | -0.0218 | -88.2956
-12 | -1.2046 | 0.01344 | -0.0203 | -89.628
-11.5 | -1.1581 | 0.01284 | -0.0192 | -90.1947
-11 | -1.1106 | 0.01222 | -0.0182 | -90.8838
-10.5 | -1.0615 | 0.01166 | -0.0174 | -91.0377
-10 | -1.011 | 0.01116 | -0.0169 | -90.5914
-9.5 | -0.9626 | 0.01038 | -0.016 | -92.736
-9 | -0.9109 | 0.00987 | -0.0156 | -92.2898
-8.5 | -0.8579 | 0.00946 | -0.0154 | -90.6871
-8 | -0.8042 | 0.00908 | -0.0153 | -88.5683
-7 | -0.6959 | 0.00831 | -0.0153 | -83.7425
-6.5 | -0.6409 | 0.00797 | -0.0154 | -80.4141
-6 | -0.5852 | 0.0077 | -0.0157 | -76
-5 | -0.4731 | 0.00714 | -0.0163 | -66.2605
-4.5 | -0.4162 | 0.00694 | -0.0167 | -59.9712
-4 | -0.3595 | 0.0067 | -0.0172 | -53.6567
-3.5 | -0.3023 | 0.00648 | -0.0176 | -46.6512
-3 | -0.2457 | 0.00619 | -0.0181 | -39.6931
-2.5 | -0.1901 | 0.0057 | -0.0184 | -33.3509
-2 | -0.1354 | 0.00502 | -0.0188 | -26.9721
-1.5 | -0.0806 | 0.00429 | -0.0192 | -18.7879
-1 | -0.0242 | 0.00384 | -0.0197 | -6.3021
-0.5 | 0.0341 | 0.00372 | -0.0204 | 9.1667
0 | 0.093 | 0.00371 | -0.0212 | 25.0674
0.5 | 0.1518 | 0.00372 | -0.0219 | 40.8065
1 | 0.2105 | 0.00375 | -0.0227 | 56.1333
1.5 | 0.2681 | 0.00396 | -0.0233 | 67.702
2 | 0.3226 | 0.00455 | -0.0235 | 70.9011
3 | 0.4276 | 0.00612 | -0.0233 | 69.8693
3.5 | 0.4808 | 0.00672 | -0.0233 | 71.5476
4 | 0.5352 | 0.00715 | -0.0233 | 74.8531
4.5 | 0.5906 | 0.00744 | -0.0235 | 79.3817
5 | 0.6463 | 0.00769 | -0.0237 | 84.0442
6 | 0.7559 | 0.00827 | -0.0239 | 91.4027
6.5 | 0.8092 | 0.00866 | -0.0237 | 93.4411
7 | 0.8632 | 0.00896 | -0.0237 | 96.3393
7.5 | 0.9161 | 0.00932 | -0.0234 | 98.294
8 | 0.9672 | 0.00979 | -0.0229 | 98.7947
8.5 | 1.018 | 0.01023 | -0.0223 | 99.5112
9 | 1.0687 | 0.01064 | -0.0217 | 100.4417
9.5 | 1.1176 | 0.01112 | -0.0208 | 100.5036
10 | 1.164 | 0.01169 | -0.0196 | 99.5723
10.5 | 1.207 | 0.01243 | -0.0177 | 97.1038
11 | 1.2508 | 0.01294 | -0.016 | 96.6615
11.5 | 1.2888 | 0.01343 | -0.0131 | 95.9643
12 | 1.3232 | 0.01405 | -0.0098 | 94.1779
12.5 | 1.354 | 0.01489 | -0.0061 | 90.9335
13 | 1.3836 | 0.01591 | -0.0027 | 86.9642
13.5 | 1.4063 | 0.01747 | 0.0013 | 80.498
14 | 1.4339 | 0.01881 | 0.0044 | 76.2307
14.5 | 1.4636 | 0.02008 | 0.0069 | 72.8884
15 | 1.4908 | 0.02158 | 0.0094 | 69.0825
15.5 | 1.5137 | 0.02348 | 0.012 | 64.4676
16 | 1.535 | 0.02557 | 0.0144 | 60.0313
16.5 | 1.5562 | 0.02778 | 0.0164 | 56.0187
17 | 1.5687 | 0.03083 | 0.0185 | 50.8823
17.5 | 1.5844 | 0.03374 | 0.02 | 46.9591
18 | 1.595 | 0.03732 | 0.0212 | 42.7385
18.5 | 1.5994 | 0.04176 | 0.022 | 38.2998
19 | 1.5949 | 0.04747 | 0.0221 | 33.5981
19.5 | 1.5646 | 0.05681 | 0.0206 | 27.5409
20 | 1.5661 | 0.06291 | 0.0187 | 24.8943

## 77. Re 5M Mach 0.25 (1)
BIGFOIL.COM POLAR EXPORT
NACA65-113 a=0.8
NACA65-113 a=0.8 |  |  |  | Cl Max: | 1.016 | at alpha= | 9.5 | deg
JavaFoil+Calcfoil stall+Eppler ext transition |  |  |  | L/D Max: | 93.169 | at alpha= | 3 | deg
Re: | 5000000 |  |  | Cd Min: | 0.00456 | at alpha= | 0 | deg
Mach: | 0.25 |  |  | Cl=0 at alpha= | -0.79032 | deg
|  |  |  | @ Cl=0.1, Cd= | 0.0045629
|  |  |  | @ Cl=0.4, Cd= | 0.0048631
|  |  |  | @ Cl=0.6, Cd= | 0.10723
alpha (deg) | Cl | Cd | Cm | Cl/Cd
-15 | -0.429 | 0.11416 | 0.001 | -3.762
-14.5 | -0.485 | 0.1089 | 0.001 | -4.456
-14 | -0.537 | 0.1001 | 0.001 | -5.361
-13.5 | -0.583 | 0.09521 | 0 | -6.12
-13 | -0.624 | 0.08835 | 0 | -7.059
-12.5 | -0.659 | 0.08238 | 0 | -8
-12 | -0.688 | 0.07606 | -0.001 | -9.05
-11.5 | -0.712 | 0.06975 | -0.001 | -10.203
-11 | -0.828 | 0.02276 | -0.003 | -36.355
-10.5 | -0.88 | 0.01373 | -0.004 | -64.113
-10 | -0.883 | 0.01285 | -0.004 | -68.684
-9.5 | -0.876 | 0.0119 | -0.005 | -73.667
-9 | -0.856 | 0.01123 | -0.006 | -76.213
-8.5 | -0.83 | 0.01064 | -0.007 | -78.007
-8 | -0.798 | 0.00975 | -0.007 | -81.796
-7.5 | -0.759 | 0.00992 | -0.008 | -76.529
-7 | -0.716 | 0.00942 | -0.009 | -75.976
-6.5 | -0.668 | 0.009 | -0.01 | -74.193
-6 | -0.617 | 0.00866 | -0.011 | -71.255
-5.5 | -0.564 | 0.00824 | -0.011 | -68.428
-5 | -0.509 | 0.00806 | -0.012 | -63.112
-4.5 | -0.451 | 0.0078 | -0.013 | -57.854
-4 | -0.393 | 0.00757 | -0.014 | -51.88
-3.5 | -0.333 | 0.00733 | -0.014 | -45.402
-3 | -0.272 | 0.00712 | -0.015 | -38.256
-2.5 | -0.211 | 0.00473 | -0.016 | -44.595
-2 | -0.15 | 0.00466 | -0.017 | -32.076
-1.5 | -0.088 | 0.00462 | -0.018 | -19.006
-1 | -0.026 | 0.00461 | -0.018 | -5.628
-0.5 | 0.036 | 0.00457 | -0.019 | 7.889
0 | 0.098 | 0.00456 | -0.02 | 21.525
0.5 | 0.16 | 0.00465 | -0.021 | 34.47
1 | 0.222 | 0.00467 | -0.022 | 47.598
1.5 | 0.284 | 0.0047 | -0.022 | 60.474
2 | 0.345 | 0.0048 | -0.023 | 71.867
2.5 | 0.406 | 0.00487 | -0.024 | 83.509
3 | 0.467 | 0.00501 | -0.025 | 93.169
3.5 | 0.527 | 0.00765 | -0.025 | 68.822
4 | 0.585 | 0.00786 | -0.026 | 74.507
4.5 | 0.643 | 0.00816 | -0.027 | 78.774
5 | 0.699 | 0.00802 | -0.028 | 87.157
5.5 | 0.752 | 0.0083 | -0.029 | 90.62
6 | 0.803 | 0.00945 | -0.029 | 85.035
6.5 | 0.852 | 0.00985 | -0.03 | 86.419
7 | 0.896 | 0.01033 | -0.031 | 86.707
7.5 | 0.935 | 0.01077 | -0.031 | 86.85
8 | 0.967 | 0.01134 | -0.032 | 85.262
8.5 | 0.991 | 0.01192 | -0.033 | 83.136
9 | 1.008 | 0.01249 | -0.033 | 80.698
9.5 | 1.016 | 0.01336 | -0.034 | 76.027
10 | 1.015 | 0.01412 | -0.035 | 71.912
10.5 | 1.004 | 0.01512 | -0.035 | 66.43
11 | 0.981 | 0.01671 | -0.036 | 58.696
11.5 | 0.81 | 0.06463 | -0.024 | 12.53
12 | 0.77 | 0.07485 | -0.022 | 10.287
12.5 | 0.73 | 0.08253 | -0.02 | 8.84
13 | 0.686 | 0.08973 | -0.019 | 7.641
13.5 | 0.637 | 0.09504 | -0.019 | 6.704
14 | 0.583 | 0.10112 | -0.02 | 5.77
14.5 | 0.525 | 0.10723 | -0.02 | 4.896

## 78. Re 5M Mach 0.25 (2)
BIGFOIL.COM POLAR EXPORT
NACA65-113 a=0.8
NACA65-113 a=0.8 |  |  |  | Cl Max: | 1.4394 | at alpha= | 15 | deg
XFOIL ncrit=9 |  |  |  | L/D Max: | 97.3073 | at alpha= | 8.5 | deg
Re: | 5000000 |  |  | Cd Min: | 0.23767 | at alpha= | 20 | deg
Mach: | 0.25 |  |  | Cl=0 at alpha= | -0.79201 | deg
|  |  |  | @ Cl=0.1, Cd= | 0.0037307
|  |  |  | @ Cl=0.4, Cd= | 0.0055517
|  |  |  | @ Cl=0.6, Cd= | 0.0075171
alpha (deg) | Cl | Cd | Cm | Cl/Cd
-19.5 | -0.7439 | 0.22268 | 0.044 | -3.3407
-19 | -0.728 | 0.21544 | 0.0393 | -3.3791
-18 | -0.7147 | 0.19364 | 0.0279 | -3.6909
-17.5 | -1.0379 | 0.10604 | -0.0224 | -9.7878
-17 | -1.1754 | 0.07091 | -0.0467 | -16.5759
-16.5 | -1.1932 | 0.06044 | -0.0528 | -19.7419
-16 | -1.245 | 0.04764 | -0.0588 | -26.1335
-15.5 | -1.2869 | 0.03811 | -0.0605 | -33.768
-15 | -1.2741 | 0.0343 | -0.0596 | -37.1458
-14.5 | -1.2958 | 0.02815 | -0.0571 | -46.032
-14 | -1.2844 | 0.02495 | -0.0541 | -51.479
-12.5 | -1.2369 | 0.0177 | -0.041 | -69.8814
-12 | -1.2227 | 0.01603 | -0.034 | -76.2757
-11.5 | -1.1835 | 0.01496 | -0.0305 | -79.111
-11 | -1.1395 | 0.01396 | -0.0278 | -81.6261
-10.5 | -1.0922 | 0.01308 | -0.0255 | -83.5015
-10 | -1.0425 | 0.01228 | -0.0237 | -84.8941
-9.5 | -0.9906 | 0.0116 | -0.0222 | -85.3966
-9 | -0.9407 | 0.01069 | -0.0205 | -87.9981
-8.5 | -0.8874 | 0.01002 | -0.0194 | -88.5629
-8 | -0.8319 | 0.00953 | -0.0187 | -87.2928
-7.5 | -0.7756 | 0.0091 | -0.0182 | -85.2308
-7 | -0.7185 | 0.00874 | -0.0179 | -82.2082
-6.5 | -0.6625 | 0.00822 | -0.0175 | -80.5961
-6 | -0.6048 | 0.00788 | -0.0174 | -76.7513
-5.5 | -0.5465 | 0.00761 | -0.0174 | -71.8134
-5 | -0.4884 | 0.00728 | -0.0175 | -67.0879
-4.5 | -0.4296 | 0.00703 | -0.0178 | -61.1095
-4 | -0.3707 | 0.0068 | -0.0181 | -54.5147
-3.5 | -0.3116 | 0.00658 | -0.0185 | -47.3556
-3 | -0.2528 | 0.00631 | -0.0189 | -40.0634
-2.5 | -0.1954 | 0.00583 | -0.0192 | -33.5163
-2 | -0.1392 | 0.00512 | -0.0194 | -27.1875
-1 | -0.025 | 0.00386 | -0.0203 | -6.4767
-0.5 | 0.0351 | 0.00374 | -0.021 | 9.385
0 | 0.0959 | 0.00373 | -0.0218 | 25.7105
0.5 | 0.1567 | 0.00374 | -0.0226 | 41.8984
1 | 0.2173 | 0.00378 | -0.0234 | 57.4868
1.5 | 0.277 | 0.00399 | -0.024 | 69.4236
2 | 0.3328 | 0.0046 | -0.0241 | 72.3478
3.5 | 0.4945 | 0.00689 | -0.0234 | 71.7707
4 | 0.5511 | 0.00727 | -0.0234 | 75.8047
4.5 | 0.6085 | 0.00756 | -0.0234 | 80.4894
5 | 0.6656 | 0.00787 | -0.0234 | 84.5743
5.5 | 0.7227 | 0.00816 | -0.0233 | 88.5662
6 | 0.7789 | 0.00851 | -0.023 | 91.5276
6.5 | 0.8344 | 0.0089 | -0.0225 | 93.7528
7 | 0.8898 | 0.00927 | -0.022 | 95.9871
7.5 | 0.9434 | 0.00975 | -0.0211 | 96.759
8 | 0.9957 | 0.01028 | -0.0199 | 96.858
8.5 | 1.048 | 0.01077 | -0.0186 | 97.3073
9 | 1.0987 | 0.01131 | -0.0171 | 97.1441
9.5 | 1.1444 | 0.0121 | -0.0146 | 94.5785
10 | 1.1886 | 0.01285 | -0.0119 | 92.4981
10.5 | 1.2266 | 0.01357 | -0.008 | 90.3906
11 | 1.2576 | 0.01431 | -0.003 | 87.8826
12 | 1.3217 | 0.01649 | 0.0054 | 80.1516
12.5 | 1.343 | 0.0185 | 0.0102 | 72.5946
13 | 1.3736 | 0.02005 | 0.0137 | 68.5087
13.5 | 1.3942 | 0.0224 | 0.0178 | 62.2411
14 | 1.4119 | 0.02509 | 0.0214 | 56.2734
14.5 | 1.427 | 0.02815 | 0.0247 | 50.6927
15 | 1.4394 | 0.03162 | 0.0274 | 45.5218
15.5 | 1.4376 | 0.03653 | 0.0298 | 39.354
16 | 1.4321 | 0.04223 | 0.031 | 33.9119
16.5 | 1.4238 | 0.04882 | 0.031 | 29.1643
17 | 1.3928 | 0.05876 | 0.0285 | 23.7032
17.5 | 1.3669 | 0.06936 | 0.0242 | 19.7073
18 | 1.3329 | 0.08254 | 0.017 | 16.1485
18.5 | 1.2882 | 0.09932 | 0.0063 | 12.9702
19 | 1.2075 | 0.1249 | -0.011 | 9.6677
19.5 | 0.8574 | 0.22732 | -0.0714 | 3.7718
20 | 0.8674 | 0.23767 | -0.077 | 3.6496

## 79. Re 5M Mach 0.50 (1)
BIGFOIL.COM POLAR EXPORT
NACA65-113 a=0.8
NACA65-113 a=0.8 |  |  |  | Cl Max: | 1.13 | at alpha= | 20 | deg
JavaFoil+Calcfoil stall+Eppler ext transition |  |  |  | L/D Max: | 103.118 | at alpha= | 3 | deg
Re: | 5000000 |  |  | Cd Min: | 0.00471 | at alpha= | 0 | deg
Mach: | 0.5 |  |  | Cl=0 at alpha= | -0.78985 | deg
|  |  |  | @ Cl=0.1, Cd= | 0.0047129
|  |  |  | @ Cl=0.4, Cd= | 0.0050006
|  |  |  | @ Cl=0.6, Cd= | 0.0078548
alpha (deg) | Cl | Cd | Cm | Cl/Cd
-20 | -1.047 | 0.15926 | 0.006 | -6.574
-19.5 | -1.02 | 0.15161 | 0.006 | -6.727
-19 | -0.993 | 0.14684 | 0.005 | -6.764
-18.5 | -0.969 | 0.14862 | 0.005 | -6.521
-18 | -0.941 | 0.14026 | 0.004 | -6.712
-17.5 | -0.912 | 0.1345 | 0.004 | -6.784
-17 | -0.885 | 0.12879 | 0.003 | -6.87
-16.5 | -0.858 | 0.12444 | 0.003 | -6.896
-16 | -0.833 | 0.12544 | 0.003 | -6.639
-15.5 | -0.805 | 0.11813 | 0.002 | -6.814
-15 | -0.776 | 0.11391 | 0.002 | -6.815
-14.5 | -0.75 | 0.10989 | 0.001 | -6.821
-14 | -0.723 | 0.10596 | 0.001 | -6.821
-13.5 | -0.696 | 0.10163 | 0 | -6.847
-13 | -0.668 | 0.09526 | 0 | -7.012
-12.5 | -0.641 | 0.08443 | 0 | -7.597
-12 | -0.615 | 0.07856 | -0.001 | -7.824
-11.5 | -0.588 | 0.07293 | -0.001 | -8.062
-11 | -0.559 | 0.08359 | -0.002 | -6.69
-10.5 | -0.532 | 0.0726 | -0.002 | -7.327
-10 | -0.505 | 0.06605 | -0.002 | -7.646
-9.5 | -0.479 | 0.06013 | -0.003 | -7.964
-9 | -0.524 | 0.0186 | -0.006 | -28.158
-8.5 | -0.423 | 0.0551 | -0.004 | -7.685
-8 | -0.395 | 0.05462 | -0.004 | -7.232
-7.5 | -0.37 | 0.04731 | -0.005 | -7.811
-7 | -0.533 | 0.04349 | -0.006 | -12.251
-6.5 | -0.67 | 0.01065 | -0.011 | -62.901
-6 | -0.648 | 0.00996 | -0.012 | -65.103
-5.5 | -0.608 | 0.00889 | -0.013 | -68.451
-5 | -0.557 | 0.00902 | -0.014 | -61.738
-4.5 | -0.498 | 0.00852 | -0.014 | -58.46
-4 | -0.436 | 0.00817 | -0.015 | -53.323
-3.5 | -0.371 | 0.00789 | -0.016 | -46.962
-3 | -0.303 | 0.00761 | -0.017 | -39.88
-2.5 | -0.236 | 0.00728 | -0.018 | -32.373
-2 | -0.167 | 0.0048 | -0.019 | -34.819
-1.5 | -0.098 | 0.00477 | -0.02 | -20.558
-1 | -0.029 | 0.00475 | -0.021 | -6.107
-0.5 | 0.04 | 0.00473 | -0.021 | 8.515
0 | 0.11 | 0.00471 | -0.022 | 23.272
0.5 | 0.179 | 0.00478 | -0.023 | 37.482
1 | 0.248 | 0.00479 | -0.024 | 51.854
1.5 | 0.318 | 0.00488 | -0.025 | 65.083
2 | 0.386 | 0.00498 | -0.026 | 77.423
2.5 | 0.454 | 0.00508 | -0.027 | 89.291
3 | 0.521 | 0.00505 | -0.028 | 103.118
3.5 | 0.585 | 0.0075 | -0.028 | 78.044
4 | 0.648 | 0.00899 | -0.029 | 72.033
4.5 | 0.707 | 0.0094 | -0.03 | 75.226
5 | 0.762 | 0.00987 | -0.031 | 77.207
5.5 | 0.81 | 0.01048 | -0.032 | 77.346
6 | 0.848 | 0.01113 | -0.032 | 76.223
6.5 | 0.87 | 0.01193 | -0.033 | 72.905
7 | 0.859 | 0.01284 | -0.034 | 66.847
7.5 | 0.54 | 0.04852 | -0.017 | 11.123
8 | 0.481 | 0.05195 | -0.018 | 9.251
8.5 | 0.506 | 0.05948 | -0.016 | 8.505
9 | 0.647 | 0.01559 | -0.037 | 41.468
9.5 | 0.674 | 0.01721 | -0.037 | 39.168
10 | 0.591 | 0.06283 | -0.022 | 9.406
10.5 | 0.615 | 0.07065 | -0.02 | 8.698
11 | 0.641 | 0.08163 | -0.02 | 7.85
11.5 | 0.671 | 0.07277 | -0.023 | 9.225
12 | 0.696 | 0.07959 | -0.022 | 8.747
12.5 | 0.722 | 0.08788 | -0.022 | 8.218
13 | 0.748 | 0.09583 | -0.022 | 7.809
13.5 | 0.776 | 0.10484 | -0.024 | 7.398
14 | 0.802 | 0.10399 | -0.024 | 7.711
14.5 | 0.828 | 0.1074 | -0.024 | 7.71
15 | 0.856 | 0.11337 | -0.026 | 7.551
15.5 | 0.884 | 0.11924 | -0.027 | 7.418
16 | 0.908 | 0.12066 | -0.027 | 7.528
16.5 | 0.935 | 0.12457 | -0.027 | 7.504
17 | 0.963 | 0.13285 | -0.028 | 7.245
17.5 | 0.993 | 0.13511 | -0.03 | 7.346
18 | 1.015 | 0.13883 | -0.03 | 7.312
18.5 | 1.041 | 0.14247 | -0.03 | 7.307
19 | 1.067 | 0.14831 | -0.031 | 7.197
19.5 | 1.099 | 0.15105 | -0.033 | 7.275
20 | 1.13 | 0.1557 | -0.035 | 7.256

## 80. Re 5M Mach 0.50 (2)
BIGFOIL.COM POLAR EXPORT
NACA65-113 a=0.8
NACA65-113 a=0.8 |  |  |  | Cl Max: | 1.0001 | at alpha= | 8.5 | deg
XFOIL ncrit=9 |  |  |  | L/D Max: | 88.0183 | at alpha= | 6 | deg
Re: | 5000000 |  |  | Cd Min: | 0.13748 | at alpha= | 13.5 | deg
Mach: | 0.5 |  |  | Cl=0 at alpha= | -0.78924 | deg
|  |  |  | @ Cl=0.1, Cd= | 0.003834
|  |  |  | @ Cl=0.4, Cd= | 0.0053014
|  |  |  | @ Cl=0.6, Cd= | 0.0077571
alpha (deg) | Cl | Cd | Cm | Cl/Cd
-13 | -0.5909 | 0.12971 | -0.012 | -4.5555
-12.5 | -0.5801 | 0.11751 | -0.0218 | -4.9366
-12 | -0.5817 | 0.10703 | -0.0274 | -5.4349
-11.5 | -0.5945 | 0.09442 | -0.035 | -6.2963
-10.5 | -0.6384 | 0.06417 | -0.0562 | -9.9486
-10 | -0.6735 | 0.05181 | -0.0645 | -12.9994
-9.5 | -0.7105 | 0.04227 | -0.0679 | -16.8086
-9 | -0.7493 | 0.03441 | -0.0668 | -21.7756
-8.5 | -0.7871 | 0.02774 | -0.0612 | -28.3742
-8 | -0.8189 | 0.02219 | -0.0512 | -36.904
-7.5 | -0.811 | 0.01685 | -0.0439 | -48.1306
-7 | -0.7826 | 0.01269 | -0.0375 | -61.6706
-6.5 | -0.7391 | 0.01056 | -0.032 | -69.9905
-6 | -0.6835 | 0.00932 | -0.0283 | -73.3369
-5.5 | -0.6201 | 0.00858 | -0.0261 | -72.2727
-5 | -0.5542 | 0.00806 | -0.0245 | -68.7593
-4.5 | -0.4874 | 0.00761 | -0.0235 | -64.0473
-4 | -0.4199 | 0.00726 | -0.023 | -57.8375
-3.5 | -0.3521 | 0.00697 | -0.0227 | -50.5165
-3 | -0.2843 | 0.0067 | -0.0227 | -42.4328
-2.5 | -0.2177 | 0.00637 | -0.0228 | -34.1758
-1.5 | -0.0939 | 0.0046 | -0.0225 | -20.413
-1 | -0.029 | 0.00397 | -0.0229 | -7.3048
-0.5 | 0.0398 | 0.00386 | -0.0237 | 10.3109
0 | 0.1094 | 0.00383 | -0.0246 | 28.564
0.5 | 0.1789 | 0.00386 | -0.0255 | 46.3472
1 | 0.2484 | 0.00391 | -0.0264 | 63.5294
2 | 0.3778 | 0.00488 | -0.0266 | 77.418
2.5 | 0.4347 | 0.00596 | -0.0255 | 72.9362
3 | 0.4905 | 0.00698 | -0.024 | 70.2722
3.5 | 0.5529 | 0.00751 | -0.0231 | 73.6218
4 | 0.6177 | 0.00785 | -0.0224 | 78.6879
4.5 | 0.6817 | 0.00826 | -0.0212 | 82.5303
5.5 | 0.8063 | 0.00925 | -0.0174 | 87.1676
6 | 0.8661 | 0.00984 | -0.0146 | 88.0183
6.5 | 0.9201 | 0.01064 | -0.0105 | 86.4756
7 | 0.9559 | 0.01175 | -0.0033 | 81.3532
7.5 | 0.9788 | 0.01344 | 0.0053 | 72.8274
8 | 0.9918 | 0.01643 | 0.014 | 60.3652
8.5 | 1.0001 | 0.02122 | 0.0217 | 47.1301
9 | 0.9935 | 0.02682 | 0.0286 | 37.0433
9.5 | 0.9608 | 0.03424 | 0.0342 | 28.0607
10 | 0.9205 | 0.04285 | 0.0364 | 21.4819
10.5 | 0.8839 | 0.05212 | 0.0353 | 16.9589
12 | 0.7909 | 0.09516 | 0.0073 | 8.3113
12.5 | 0.7724 | 0.11034 | -0.0023 | 7.0002
13 | 0.7627 | 0.12373 | -0.0105 | 6.1642
13.5 | 0.7538 | 0.13748 | -0.0188 | 5.483

## 81. Re 6M Mach 0.00 (1)
BIGFOIL.COM POLAR EXPORT
NACA65-113 a=0.8
NACA65-113 a=0.8 |  |  |  | Cl Max: | 1.084 | at alpha= | 11.5 | deg
JavaFoil+Calcfoil stall+Eppler ext transition |  |  |  | L/D Max: | 99.385 | at alpha= | 6.5 | deg
Re: | 6000000 |  |  | Cd Min: | 0.00449 | at alpha= | -1 | deg
Mach: | 0 |  |  | Cl=0 at alpha= | -0.79167 | deg
|  |  |  | @ Cl=0.1, Cd= | 0.0045283
|  |  |  | @ Cl=0.4, Cd= | 0.0048022
|  |  |  | @ Cl=0.6, Cd= | 0.0075943
alpha (deg) | Cl | Cd | Cm | Cl/Cd
-17 | -0.675 | 0.12747 | 0.003 | -5.298
-16.5 | -0.696 | 0.12173 | 0.002 | -5.72
-16 | -0.717 | 0.11339 | 0.002 | -6.319
-15.5 | -0.735 | 0.10734 | 0.002 | -6.846
-15 | -0.753 | 0.09997 | 0.002 | -7.534
-14.5 | -0.769 | 0.09354 | 0.001 | -8.223
-14 | -0.788 | 0.08342 | 0.001 | -9.442
-13.5 | -0.822 | 0.06298 | 0.001 | -13.054
-13 | -0.909 | 0.02602 | 0 | -34.936
-12.5 | -0.948 | 0.01668 | -0.001 | -56.856
-12 | -0.96 | 0.01434 | -0.001 | -66.943
-11.5 | -0.96 | 0.01328 | -0.002 | -72.281
-11 | -0.953 | 0.0125 | -0.003 | -76.241
-10.5 | -0.941 | 0.01188 | -0.004 | -79.202
-10 | -0.924 | 0.01115 | -0.004 | -82.86
-9.5 | -0.9 | 0.01067 | -0.005 | -84.401
-9 | -0.869 | 0.00987 | -0.006 | -88.118
-8.5 | -0.833 | 0.01001 | -0.007 | -83.242
-8 | -0.793 | 0.00953 | -0.007 | -83.179
-7.5 | -0.749 | 0.0092 | -0.008 | -81.457
-7 | -0.703 | 0.00878 | -0.009 | -80.014
-6.5 | -0.653 | 0.00841 | -0.009 | -77.723
-6 | -0.602 | 0.00812 | -0.01 | -74.124
-5.5 | -0.549 | 0.00785 | -0.011 | -69.972
-5 | -0.494 | 0.00761 | -0.012 | -64.901
-4.5 | -0.438 | 0.00739 | -0.013 | -59.247
-4 | -0.381 | 0.00723 | -0.013 | -52.641
-3.5 | -0.323 | 0.00703 | -0.014 | -45.907
-3 | -0.264 | 0.00683 | -0.015 | -38.601
-2.5 | -0.204 | 0.00465 | -0.016 | -43.922
-2 | -0.145 | 0.00459 | -0.016 | -31.549
-1.5 | -0.085 | 0.00454 | -0.017 | -18.739
-1 | -0.025 | 0.00449 | -0.018 | -5.599
-0.5 | 0.035 | 0.00452 | -0.019 | 7.729
0 | 0.095 | 0.00453 | -0.019 | 20.985
0.5 | 0.155 | 0.00451 | -0.02 | 34.366
1 | 0.215 | 0.00457 | -0.021 | 47.102
1.5 | 0.275 | 0.00461 | -0.022 | 59.697
2 | 0.334 | 0.0047 | -0.022 | 71.108
2.5 | 0.394 | 0.00479 | -0.023 | 82.232
3 | 0.453 | 0.00491 | -0.024 | 92.146
3.5 | 0.511 | 0.00727 | -0.025 | 70.204
4 | 0.568 | 0.00748 | -0.025 | 75.907
4.5 | 0.624 | 0.00768 | -0.026 | 81.287
5 | 0.679 | 0.00798 | -0.027 | 85.151
5.5 | 0.733 | 0.00823 | -0.028 | 89.024
6 | 0.784 | 0.00808 | -0.028 | 97.005
6.5 | 0.834 | 0.00839 | -0.029 | 99.385
7 | 0.881 | 0.00959 | -0.03 | 91.866
7.5 | 0.924 | 0.00992 | -0.03 | 93.161
8 | 0.961 | 0.01038 | -0.031 | 92.626
8.5 | 0.994 | 0.01085 | -0.032 | 91.608
9 | 1.023 | 0.01129 | -0.032 | 90.535
9.5 | 1.046 | 0.01181 | -0.033 | 88.509
10 | 1.063 | 0.01243 | -0.034 | 85.551
10.5 | 1.076 | 0.01315 | -0.034 | 81.782
11 | 1.083 | 0.01387 | -0.035 | 78.071
11.5 | 1.084 | 0.01464 | -0.036 | 74.085
12 | 1.08 | 0.01563 | -0.036 | 69.067
12.5 | 1.07 | 0.01679 | -0.037 | 63.739
13 | 1.052 | 0.01896 | -0.037 | 55.475
13.5 | 1.031 | 0.02101 | -0.037 | 49.079
14 | 0.986 | 0.02901 | -0.036 | 33.992
14.5 | 0.853 | 0.08819 | -0.025 | 9.667
15 | 0.83 | 0.09565 | -0.025 | 8.674
15.5 | 0.805 | 0.10369 | -0.024 | 7.768
16 | 0.782 | 0.11092 | -0.024 | 7.046
16.5 | 0.756 | 0.11975 | -0.023 | 6.314

## 82. Re 6M Mach 0.00 (2)
BIGFOIL.COM POLAR EXPORT
NACA65-113 a=0.8
NACA65-113 a=0.8 |  |  |  | Cl Max: | 1.6486 | at alpha= | 20 | deg
XFOIL ncrit=9 |  |  |  | L/D Max: | 105.534 | at alpha= | 9.5 | deg
Re: | 6000000 |  |  | Cd Min: | 0.04967 | at alpha= | 20 | deg
Mach: | 0 |  |  | Cl=0 at alpha= | -0.79601 | deg
|  |  |  | @ Cl=0.1, Cd= | 0.0036013
|  |  |  | @ Cl=0.4, Cd= | 0.0057248
|  |  |  | @ Cl=0.6, Cd= | 0.0072379
alpha (deg) | Cl | Cd | Cm | Cl/Cd
-20 | -1.5628 | 0.04473 | -0.0478 | -34.9385
-19.5 | -1.5702 | 0.03901 | -0.0483 | -40.2512
-19 | -1.5697 | 0.03453 | -0.0479 | -45.459
-18.5 | -1.5616 | 0.03102 | -0.047 | -50.3417
-18 | -1.5493 | 0.02806 | -0.0457 | -55.2138
-17.5 | -1.5317 | 0.02568 | -0.0442 | -59.6456
-17 | -1.5158 | 0.02331 | -0.0421 | -65.0279
-16.5 | -1.4933 | 0.02153 | -0.04 | -69.359
-16 | -1.4702 | 0.01992 | -0.0376 | -73.8052
-15.5 | -1.4457 | 0.01852 | -0.0349 | -78.0616
-15 | -1.4191 | 0.01737 | -0.0321 | -81.6983
-14 | -1.3642 | 0.01565 | -0.025 | -87.1693
-13.5 | -1.3307 | 0.01491 | -0.0221 | -89.2488
-13 | -1.295 | 0.01386 | -0.0196 | -93.4343
-12.5 | -1.2531 | 0.01309 | -0.018 | -95.7296
-12 | -1.2078 | 0.01246 | -0.0169 | -96.9342
-11.5 | -1.1604 | 0.0119 | -0.0162 | -97.5126
-11 | -1.1118 | 0.01137 | -0.0156 | -97.7836
-10.5 | -1.062 | 0.01087 | -0.0151 | -97.7001
-10 | -1.0112 | 0.01042 | -0.0148 | -97.0441
-9.5 | -0.9603 | 0.00992 | -0.0145 | -96.8044
-9 | -0.9092 | 0.00938 | -0.0142 | -96.9296
-8.5 | -0.8564 | 0.00899 | -0.0141 | -95.2614
-8 | -0.8027 | 0.00864 | -0.0142 | -92.9051
-7.5 | -0.7483 | 0.00833 | -0.0144 | -89.8319
-7 | -0.6937 | 0.00801 | -0.0146 | -86.6042
-6.5 | -0.6392 | 0.00766 | -0.0148 | -83.4465
-6 | -0.5837 | 0.00739 | -0.0151 | -78.9851
-5.5 | -0.5276 | 0.00717 | -0.0155 | -73.5844
-5 | -0.4717 | 0.0069 | -0.0159 | -68.3623
-4 | -0.3585 | 0.00647 | -0.0168 | -55.4096
-3 | -0.2449 | 0.00602 | -0.0179 | -40.6811
-2.5 | -0.1891 | 0.00562 | -0.0183 | -33.6477
-2 | -0.1337 | 0.00508 | -0.0187 | -26.3189
-1.5 | -0.0788 | 0.00444 | -0.0192 | -17.7477
-1 | -0.0235 | 0.0038 | -0.0197 | -6.1842
-0.5 | 0.0341 | 0.00361 | -0.0203 | 9.446
0 | 0.0925 | 0.0036 | -0.0211 | 25.6944
0.5 | 0.151 | 0.00361 | -0.0219 | 41.8283
1 | 0.2094 | 0.00365 | -0.0226 | 57.3699
1.5 | 0.266 | 0.00394 | -0.0231 | 67.5127
2 | 0.3188 | 0.00473 | -0.0232 | 67.3996
2.5 | 0.3725 | 0.00537 | -0.0233 | 69.3669
3 | 0.4252 | 0.00605 | -0.0233 | 70.281
3.5 | 0.4791 | 0.00657 | -0.0234 | 72.9224
4 | 0.5339 | 0.00693 | -0.0236 | 77.0418
4.5 | 0.5894 | 0.00719 | -0.0238 | 81.975
5 | 0.6447 | 0.00744 | -0.0241 | 86.6532
5.5 | 0.6997 | 0.00769 | -0.0243 | 90.9883
6.5 | 0.808 | 0.00831 | -0.0245 | 97.2323
7 | 0.8618 | 0.00859 | -0.0245 | 100.326
7.5 | 0.9146 | 0.00894 | -0.0244 | 102.3043
8 | 0.9659 | 0.0094 | -0.024 | 102.7553
8.5 | 1.0176 | 0.00975 | -0.0238 | 104.3692
9 | 1.0684 | 0.01013 | -0.0234 | 105.4689
9.5 | 1.1176 | 0.01059 | -0.0227 | 105.5335
10 | 1.1643 | 0.01118 | -0.0216 | 104.1413
10.5 | 1.2108 | 0.0117 | -0.0206 | 103.4872
11 | 1.2563 | 0.01219 | -0.0194 | 103.0599
11.5 | 1.2995 | 0.01269 | -0.0177 | 102.4035
12 | 1.3349 | 0.01318 | -0.0146 | 101.2822
12.5 | 1.3696 | 0.01386 | -0.0116 | 98.8167
13 | 1.3966 | 0.01479 | -0.0076 | 94.4287
13.5 | 1.4239 | 0.01588 | -0.004 | 89.6662
14 | 1.453 | 0.01695 | -0.001 | 85.7227
14.5 | 1.4834 | 0.018 | 0.0016 | 82.4111
15 | 1.5114 | 0.01928 | 0.0042 | 78.3921
15.5 | 1.5366 | 0.0208 | 0.0068 | 73.875
16 | 1.5607 | 0.02247 | 0.0092 | 69.4571
16.5 | 1.5832 | 0.02433 | 0.0114 | 65.0719
17 | 1.6009 | 0.02667 | 0.0137 | 60.0262
17.5 | 1.6181 | 0.02915 | 0.0155 | 55.5094
18 | 1.6327 | 0.03197 | 0.0172 | 51.0698
18.5 | 1.6424 | 0.03542 | 0.0186 | 46.3693
19 | 1.6414 | 0.04013 | 0.0197 | 40.9021
19.5 | 1.6417 | 0.04511 | 0.0199 | 36.3933
20 | 1.6486 | 0.04967 | 0.0196 | 33.1911

## 83. Re 6M Mach 0.10 (1)
BIGFOIL.COM POLAR EXPORT
NACA65-113 a=0.8
NACA65-113 a=0.8 |  |  |  | Cl Max: | 1.073 | at alpha= | 11 | deg
JavaFoil+Calcfoil stall+Eppler ext transition |  |  |  | L/D Max: | 99.204 | at alpha= | 6.5 | deg
Re: | 6000000 |  |  | Cd Min: | 0.0045 | at alpha= | -1 | deg
Mach: | 0.1 |  |  | Cl=0 at alpha= | -0.79167 | deg
|  |  |  | @ Cl=0.1, Cd= | 0.0045184
|  |  |  | @ Cl=0.4, Cd= | 0.0048175
|  |  |  | @ Cl=0.6, Cd= | 0.0076195
alpha (deg) | Cl | Cd | Cm | Cl/Cd
-16.5 | -0.653 | 0.12354 | 0.002 | -5.286
-16 | -0.677 | 0.11588 | 0.002 | -5.84
-15.5 | -0.699 | 0.10908 | 0.002 | -6.41
-15 | -0.72 | 0.10289 | 0.001 | -6.997
-14.5 | -0.74 | 0.09588 | 0.001 | -7.714
-14 | -0.758 | 0.08785 | 0.001 | -8.634
-13.5 | -0.777 | 0.07948 | 0 | -9.77
-13 | -0.868 | 0.03327 | 0 | -26.103
-12.5 | -0.924 | 0.01817 | -0.001 | -50.879
-12 | -0.944 | 0.0149 | -0.001 | -63.314
-11.5 | -0.948 | 0.01357 | -0.002 | -69.843
-11 | -0.944 | 0.0128 | -0.003 | -73.752
-10.5 | -0.935 | 0.01206 | -0.004 | -77.492
-10 | -0.92 | 0.01129 | -0.004 | -81.513
-9.5 | -0.898 | 0.01077 | -0.005 | -83.382
-9 | -0.868 | 0.00952 | -0.006 | -91.222
-8.5 | -0.834 | 0.01006 | -0.007 | -82.962
-8 | -0.794 | 0.00955 | -0.007 | -83.192
-7.5 | -0.751 | 0.00922 | -0.008 | -81.468
-7 | -0.705 | 0.00886 | -0.009 | -79.538
-6.5 | -0.656 | 0.00845 | -0.01 | -77.569
-6 | -0.605 | 0.00812 | -0.01 | -74.418
-5.5 | -0.551 | 0.00786 | -0.011 | -70.109
-5 | -0.496 | 0.00761 | -0.012 | -65.253
-4.5 | -0.44 | 0.00746 | -0.013 | -59.006
-4 | -0.383 | 0.00723 | -0.013 | -52.911
-3.5 | -0.324 | 0.00704 | -0.014 | -46.046
-3 | -0.265 | 0.00691 | -0.015 | -38.38
-2.5 | -0.205 | 0.00468 | -0.016 | -43.862
-2 | -0.146 | 0.00458 | -0.016 | -31.792
-1.5 | -0.085 | 0.00453 | -0.017 | -18.858
-1 | -0.025 | 0.0045 | -0.018 | -5.612
-0.5 | 0.035 | 0.00451 | -0.019 | 7.788
0 | 0.095 | 0.00452 | -0.019 | 21.147
0.5 | 0.156 | 0.0045 | -0.02 | 34.633
1 | 0.216 | 0.00455 | -0.021 | 47.516
1.5 | 0.277 | 0.00463 | -0.022 | 59.753
2 | 0.336 | 0.00471 | -0.023 | 71.321
2.5 | 0.396 | 0.00481 | -0.023 | 82.275
3 | 0.455 | 0.00492 | -0.024 | 92.456
3.5 | 0.513 | 0.00732 | -0.025 | 70.118
4 | 0.571 | 0.00749 | -0.026 | 76.145
4.5 | 0.627 | 0.00774 | -0.026 | 81.048
5 | 0.682 | 0.00797 | -0.027 | 85.582
5.5 | 0.736 | 0.00825 | -0.028 | 89.21
6 | 0.788 | 0.00808 | -0.028 | 97.453
6.5 | 0.837 | 0.00843 | -0.029 | 99.204
7 | 0.883 | 0.00963 | -0.03 | 91.755
7.5 | 0.926 | 0.01006 | -0.031 | 92.071
8 | 0.963 | 0.01045 | -0.031 | 92.146
8.5 | 0.995 | 0.01095 | -0.032 | 90.873
9 | 1.022 | 0.01145 | -0.033 | 89.261
9.5 | 1.043 | 0.01195 | -0.033 | 87.322
10 | 1.059 | 0.01267 | -0.034 | 83.581
10.5 | 1.069 | 0.01333 | -0.034 | 80.184
11 | 1.073 | 0.01408 | -0.035 | 76.194
11.5 | 1.071 | 0.01489 | -0.036 | 71.912
12 | 1.062 | 0.01607 | -0.036 | 66.102
12.5 | 1.048 | 0.01745 | -0.037 | 60.037
13 | 1.022 | 0.02021 | -0.037 | 50.58
13.5 | 0.984 | 0.02566 | -0.036 | 38.345
14 | 0.843 | 0.08357 | -0.025 | 10.083
14.5 | 0.817 | 0.09144 | -0.025 | 8.939
15 | 0.788 | 0.10296 | -0.022 | 7.649
15.5 | 0.764 | 0.10721 | -0.023 | 7.124
16 | 0.737 | 0.11415 | -0.023 | 6.454

## 84. Re 6M Mach 0.10 (2)
BIGFOIL.COM POLAR EXPORT
NACA65-113 a=0.8
NACA65-113 a=0.8 |  |  |  | Cl Max: | 1.6227 | at alpha= | 20 | deg
XFOIL ncrit=9 |  |  |  | L/D Max: | 105.044 | at alpha= | 9 | deg
Re: | 6000000 |  |  | Cd Min: | 0.05565 | at alpha= | 20 | deg
Mach: | 0.1 |  |  | Cl=0 at alpha= | -0.79569 | deg
|  |  |  | @ Cl=0.1, Cd= | 0.0036023
|  |  |  | @ Cl=0.4, Cd= | 0.0057266
|  |  |  | @ Cl=0.6, Cd= | 0.0072428
alpha (deg) | Cl | Cd | Cm | Cl/Cd
-20 | -1.5076 | 0.05396 | -0.0481 | -27.9392
-19.5 | -1.5286 | 0.04579 | -0.0504 | -33.3828
-19 | -1.5397 | 0.03953 | -0.0511 | -38.9502
-18.5 | -1.5375 | 0.03507 | -0.0508 | -43.8409
-18 | -1.534 | 0.03105 | -0.0497 | -49.4042
-17.5 | -1.5197 | 0.02815 | -0.0484 | -53.9858
-17 | -1.5081 | 0.02524 | -0.0463 | -59.7504
-16.5 | -1.4871 | 0.02317 | -0.0443 | -64.1821
-16 | -1.4662 | 0.02124 | -0.0418 | -69.0301
-15.5 | -1.4441 | 0.01952 | -0.039 | -73.9805
-15 | -1.4172 | 0.01822 | -0.0362 | -77.7827
-14.5 | -1.3914 | 0.01701 | -0.0329 | -81.7989
-14 | -1.3607 | 0.01611 | -0.0298 | -84.4631
-13.5 | -1.3347 | 0.01542 | -0.0251 | -86.5564
-13 | -1.2978 | 0.0145 | -0.0226 | -89.5034
-12.5 | -1.2597 | 0.01345 | -0.0202 | -93.658
-12 | -1.215 | 0.01274 | -0.0188 | -95.3689
-11.5 | -1.1677 | 0.01214 | -0.0177 | -96.1862
-11 | -1.119 | 0.01157 | -0.0169 | -96.7156
-10.5 | -1.069 | 0.01103 | -0.0163 | -96.9175
-10 | -1.0179 | 0.01055 | -0.0158 | -96.4834
-9.5 | -0.9657 | 0.01013 | -0.0155 | -95.3307
-9 | -0.9152 | 0.00949 | -0.0149 | -96.4384
-8.5 | -0.862 | 0.00907 | -0.0148 | -95.0386
-8 | -0.8079 | 0.00871 | -0.0147 | -92.7555
-7.5 | -0.7531 | 0.00838 | -0.0148 | -89.8687
-7 | -0.6978 | 0.00809 | -0.015 | -86.2546
-6.5 | -0.6432 | 0.00769 | -0.0151 | -83.6411
-6 | -0.5873 | 0.00742 | -0.0154 | -79.1509
-5.5 | -0.5309 | 0.00719 | -0.0157 | -73.8387
-5 | -0.4745 | 0.00692 | -0.0161 | -68.5694
-4.5 | -0.4177 | 0.00671 | -0.0165 | -62.2504
-4 | -0.3606 | 0.00649 | -0.017 | -55.5624
-3.5 | -0.3033 | 0.00631 | -0.0175 | -48.0666
-3 | -0.2462 | 0.00604 | -0.018 | -40.7616
-2.5 | -0.1901 | 0.00564 | -0.0184 | -33.7057
-2 | -0.1345 | 0.00509 | -0.0188 | -26.4244
-1.5 | -0.0792 | 0.00444 | -0.0193 | -17.8378
-1 | -0.0237 | 0.0038 | -0.0198 | -6.2368
-0.5 | 0.0343 | 0.00361 | -0.0205 | 9.5014
0 | 0.0931 | 0.0036 | -0.0212 | 25.8611
0.5 | 0.1519 | 0.00362 | -0.022 | 41.9613
1 | 0.2107 | 0.00366 | -0.0227 | 57.5683
1.5 | 0.2676 | 0.00395 | -0.0232 | 67.7468
2 | 0.3207 | 0.00474 | -0.0233 | 67.6582
3 | 0.4276 | 0.00607 | -0.0234 | 70.4448
3.5 | 0.4817 | 0.00659 | -0.0234 | 73.0956
4 | 0.5368 | 0.00695 | -0.0236 | 77.2374
4.5 | 0.5927 | 0.00721 | -0.0239 | 82.2053
5 | 0.6483 | 0.00746 | -0.0241 | 86.9035
5.5 | 0.7037 | 0.00772 | -0.0243 | 91.1528
6 | 0.7586 | 0.00802 | -0.0243 | 94.5885
6.5 | 0.8127 | 0.00834 | -0.0243 | 97.446
7 | 0.8669 | 0.00864 | -0.0243 | 100.3356
7.5 | 0.9199 | 0.00901 | -0.0241 | 102.0977
8 | 0.9716 | 0.00946 | -0.0236 | 102.7061
8.5 | 1.0236 | 0.00982 | -0.0232 | 104.2363
9 | 1.0746 | 0.01023 | -0.0227 | 105.044
9.5 | 1.1237 | 0.01072 | -0.0219 | 104.8228
10 | 1.1699 | 0.01137 | -0.0205 | 102.8936
10.5 | 1.2172 | 0.01186 | -0.0194 | 102.6307
11 | 1.2625 | 0.01237 | -0.0179 | 102.0614
11.5 | 1.305 | 0.01291 | -0.016 | 101.0844
12 | 1.3366 | 0.0134 | -0.0118 | 99.7463
12.5 | 1.369 | 0.01423 | -0.0084 | 96.2052
13 | 1.3954 | 0.01535 | -0.0042 | 90.9055
13.5 | 1.4258 | 0.01636 | -0.0011 | 87.1516
14 | 1.4546 | 0.01755 | 0.002 | 82.8832
14.5 | 1.4843 | 0.01876 | 0.0048 | 79.1205
15 | 1.5118 | 0.02016 | 0.0075 | 74.9901
15.5 | 1.536 | 0.02188 | 0.0102 | 70.2011
16 | 1.5587 | 0.02379 | 0.0127 | 65.5191
16.5 | 1.5788 | 0.02598 | 0.015 | 60.7698
17 | 1.5943 | 0.02866 | 0.0173 | 55.6281
17.5 | 1.6073 | 0.0317 | 0.0193 | 50.7035
18 | 1.6156 | 0.03533 | 0.0209 | 45.7288
18.5 | 1.6217 | 0.03946 | 0.0219 | 41.0973
19 | 1.6212 | 0.04456 | 0.0223 | 36.3824
19.5 | 1.6192 | 0.05022 | 0.022 | 32.2421
20 | 1.6227 | 0.05565 | 0.021 | 29.159

## 85. Re 6M Mach 0.25 (1)
BIGFOIL.COM POLAR EXPORT
NACA65-113 a=0.8
NACA65-113 a=0.8 |  |  |  | Cl Max: | 1.017 | at alpha= | 9.5 | deg
JavaFoil+Calcfoil stall+Eppler ext transition |  |  |  | L/D Max: | 96.361 | at alpha= | 6 | deg
Re: | 6000000 |  |  | Cd Min: | 0.00451 | at alpha= | -1 | deg
Mach: | 0.25 |  |  | Cl=0 at alpha= | -0.79032 | deg
|  |  |  | @ Cl=0.1, Cd= | 0.0045603
|  |  |  | @ Cl=0.4, Cd= | 0.0048402
|  |  |  | @ Cl=0.6, Cd= | 0.10747
alpha (deg) | Cl | Cd | Cm | Cl/Cd
-15 | -0.43 | 0.11468 | 0.001 | -3.746
-14.5 | -0.485 | 0.10648 | 0.001 | -4.559
-14 | -0.537 | 0.10044 | 0.001 | -5.344
-13.5 | -0.583 | 0.09498 | 0 | -6.138
-13 | -0.624 | 0.08716 | 0 | -7.164
-12.5 | -0.66 | 0.08058 | 0 | -8.19
-12 | -0.69 | 0.07405 | -0.001 | -9.324
-11.5 | -0.717 | 0.06631 | -0.001 | -10.808
-11 | -0.86 | 0.01569 | -0.003 | -54.789
-10.5 | -0.883 | 0.01313 | -0.004 | -67.252
-10 | -0.885 | 0.01236 | -0.004 | -71.578
-9.5 | -0.878 | 0.01151 | -0.005 | -76.29
-9 | -0.858 | 0.01089 | -0.006 | -78.742
-8.5 | -0.831 | 0.0095 | -0.007 | -87.495
-8 | -0.799 | 0.01005 | -0.007 | -79.544
-7.5 | -0.759 | 0.00964 | -0.008 | -78.776
-7 | -0.716 | 0.00918 | -0.009 | -77.971
-6.5 | -0.668 | 0.00876 | -0.01 | -76.246
-6 | -0.617 | 0.00835 | -0.011 | -73.912
-5.5 | -0.564 | 0.00802 | -0.011 | -70.291
-5 | -0.509 | 0.00777 | -0.012 | -65.425
-4.5 | -0.451 | 0.00752 | -0.013 | -59.998
-4 | -0.393 | 0.00738 | -0.014 | -53.182
-3.5 | -0.333 | 0.00715 | -0.014 | -46.536
-3 | -0.272 | 0.00694 | -0.015 | -39.218
-2.5 | -0.211 | 0.0047 | -0.016 | -44.899
-2 | -0.15 | 0.00464 | -0.017 | -32.262
-1.5 | -0.088 | 0.00456 | -0.018 | -19.252
-1 | -0.026 | 0.00451 | -0.018 | -5.755
-0.5 | 0.036 | 0.00452 | -0.019 | 7.977
0 | 0.098 | 0.00456 | -0.02 | 21.52
0.5 | 0.16 | 0.00457 | -0.021 | 35.042
1 | 0.222 | 0.00459 | -0.022 | 48.45
1.5 | 0.284 | 0.00463 | -0.022 | 61.333
2 | 0.345 | 0.00475 | -0.023 | 72.66
2.5 | 0.406 | 0.00485 | -0.024 | 83.747
3 | 0.467 | 0.00496 | -0.025 | 94.134
3.5 | 0.527 | 0.00747 | -0.025 | 70.546
4 | 0.585 | 0.00766 | -0.026 | 76.428
4.5 | 0.643 | 0.00795 | -0.027 | 80.866
5 | 0.699 | 0.00777 | -0.028 | 89.997
5.5 | 0.753 | 0.00803 | -0.029 | 93.71
6 | 0.804 | 0.00834 | -0.029 | 96.361
6.5 | 0.852 | 0.00956 | -0.03 | 89.152
7 | 0.897 | 0.01002 | -0.031 | 89.494
7.5 | 0.936 | 0.01044 | -0.031 | 89.684
8 | 0.968 | 0.01101 | -0.032 | 87.919
8.5 | 0.992 | 0.01154 | -0.033 | 85.99
9 | 1.009 | 0.01209 | -0.033 | 83.465
9.5 | 1.017 | 0.01292 | -0.034 | 78.739
10 | 1.017 | 0.01363 | -0.035 | 74.602
10.5 | 1.006 | 0.01457 | -0.035 | 69.032
11 | 0.983 | 0.01609 | -0.036 | 61.09
11.5 | 0.936 | 0.02018 | -0.035 | 46.352
12 | 0.775 | 0.07135 | -0.023 | 10.86
12.5 | 0.73 | 0.08189 | -0.02 | 8.919
13 | 0.686 | 0.08907 | -0.019 | 7.7
13.5 | 0.637 | 0.09519 | -0.02 | 6.694
14 | 0.584 | 0.10036 | -0.02 | 5.817
14.5 | 0.525 | 0.10747 | -0.02 | 4.887

## 86. Re 6M Mach 0.25 (2)
BIGFOIL.COM POLAR EXPORT
NACA65-113 a=0.8
NACA65-113 a=0.8 |  |  |  | Cl Max: | 1.4828 | at alpha= | 15.5 | deg
XFOIL ncrit=9 |  |  |  | L/D Max: | 102.229 | at alpha= | 8.5 | deg
Re: | 6000000 |  |  | Cd Min: | 0.22868 | at alpha= | -20 | deg
Mach: | 0.25 |  |  | Cl=0 at alpha= | -0.795 | deg
|  |  |  | @ Cl=0.1, Cd= | 0.0036213
|  |  |  | @ Cl=0.4, Cd= | 0.0056527
|  |  |  | @ Cl=0.6, Cd= | 0.0072796
alpha (deg) | Cl | Cd | Cm | Cl/Cd
-20 | -0.762 | 0.22868 | 0.0483 | -3.3322
-19.5 | -0.7499 | 0.21968 | 0.0431 | -3.4136
-19 | -0.736 | 0.2117 | 0.0382 | -3.4766
-18.5 | -1.1166 | 0.1095 | -0.0219 | -10.1973
-18 | -1.1853 | 0.08711 | -0.037 | -13.6069
-17.5 | -1.2182 | 0.07261 | -0.0468 | -16.7773
-17 | -1.2814 | 0.05629 | -0.0568 | -22.7643
-16.5 | -1.2932 | 0.04845 | -0.0597 | -26.6914
-16 | -1.3284 | 0.0394 | -0.0615 | -33.7157
-15.5 | -1.3541 | 0.03234 | -0.0607 | -41.8707
-15 | -1.3333 | 0.02949 | -0.0589 | -45.2119
-14.5 | -1.3424 | 0.02474 | -0.0554 | -54.2603
-14 | -1.3244 | 0.02221 | -0.052 | -59.6308
-13.5 | -1.2974 | 0.01991 | -0.0495 | -65.1632
-13 | -1.2816 | 0.01816 | -0.0438 | -70.5727
-12.5 | -1.2622 | 0.01668 | -0.0378 | -75.6715
-12 | -1.2329 | 0.01564 | -0.0326 | -78.8299
-11.5 | -1.1997 | 0.01397 | -0.0284 | -85.8769
-11 | -1.1535 | 0.01303 | -0.0259 | -88.5265
-10.5 | -1.1037 | 0.01226 | -0.0239 | -90.0245
-10 | -1.0524 | 0.01154 | -0.0223 | -91.1958
-9.5 | -0.9993 | 0.01091 | -0.021 | -91.5949
-9 | -0.945 | 0.01036 | -0.0199 | -91.2162
-8.5 | -0.8924 | 0.00961 | -0.0187 | -92.8616
-8 | -0.8366 | 0.00911 | -0.018 | -91.8332
-7.5 | -0.7798 | 0.00871 | -0.0176 | -89.5293
-7 | -0.7223 | 0.00835 | -0.0173 | -86.503
-6.5 | -0.6649 | 0.00796 | -0.0171 | -83.5302
-6 | -0.6072 | 0.0076 | -0.017 | -79.8947
-5.5 | -0.5487 | 0.00733 | -0.0171 | -74.8568
-5 | -0.49 | 0.00706 | -0.0173 | -69.4051
-4.5 | -0.4312 | 0.0068 | -0.0175 | -63.4118
-4 | -0.3719 | 0.0066 | -0.0179 | -56.3485
-3.5 | -0.3127 | 0.00638 | -0.0183 | -49.0125
-3 | -0.2536 | 0.00615 | -0.0188 | -41.2358
-2.5 | -0.1954 | 0.00575 | -0.0191 | -33.9826
-1.5 | -0.0815 | 0.00449 | -0.0199 | -18.1514
-1 | -0.0246 | 0.00383 | -0.0204 | -6.423
-0.5 | 0.0354 | 0.00363 | -0.0211 | 9.7521
0 | 0.0961 | 0.00362 | -0.0219 | 26.547
0.5 | 0.1569 | 0.00364 | -0.0226 | 43.1044
1 | 0.2176 | 0.00368 | -0.0234 | 59.1304
1.5 | 0.2764 | 0.00396 | -0.0239 | 69.798
2 | 0.3307 | 0.00481 | -0.0239 | 68.7526
2.5 | 0.3857 | 0.00549 | -0.0239 | 70.255
3.5 | 0.4956 | 0.00674 | -0.0236 | 73.5312
4 | 0.553 | 0.00706 | -0.0237 | 78.3286
4.5 | 0.6108 | 0.00733 | -0.0238 | 83.3288
5 | 0.6681 | 0.00762 | -0.0238 | 87.6772
5.5 | 0.7256 | 0.0079 | -0.0238 | 91.8481
6 | 0.7818 | 0.00827 | -0.0234 | 94.5345
6.5 | 0.8384 | 0.00857 | -0.0232 | 97.8296
7 | 0.8941 | 0.00895 | -0.0227 | 99.8994
7.5 | 0.9478 | 0.00944 | -0.0218 | 100.4025
8 | 1.0021 | 0.00985 | -0.0209 | 101.736
8.5 | 1.055 | 0.01032 | -0.0198 | 102.2287
9 | 1.1059 | 0.01089 | -0.0182 | 101.5519
9.5 | 1.1535 | 0.01161 | -0.016 | 99.354
10 | 1.2014 | 0.01222 | -0.0139 | 98.3142
10.5 | 1.2455 | 0.01294 | -0.0111 | 96.2519
11 | 1.2794 | 0.01361 | -0.0063 | 94.0044
11.5 | 1.307 | 0.01447 | -0.0008 | 90.3248
12 | 1.3343 | 0.01585 | 0.004 | 84.183
12.5 | 1.3658 | 0.01716 | 0.0079 | 79.5921
13 | 1.3967 | 0.01862 | 0.0117 | 75.0107
13.5 | 1.4202 | 0.02066 | 0.0158 | 68.7415
14 | 1.4416 | 0.02298 | 0.0196 | 62.7328
14.5 | 1.4611 | 0.02558 | 0.0231 | 57.1188
15 | 1.4783 | 0.02853 | 0.0261 | 51.8156
15.5 | 1.4828 | 0.03268 | 0.029 | 45.3733
16 | 1.4825 | 0.03754 | 0.0311 | 39.4912
16.5 | 1.4594 | 0.04508 | 0.0319 | 32.3736
17 | 1.4455 | 0.05258 | 0.0311 | 27.4914
17.5 | 1.4017 | 0.0646 | 0.0269 | 21.6981
18 | 1.3607 | 0.07811 | 0.02 | 17.4203
18.5 | 1.3216 | 0.09329 | 0.0107 | 14.1666
19 | 1.2634 | 0.11368 | -0.003 | 11.1137
19.5 | 1.1725 | 0.14183 | -0.0218 | 8.2669
20 | 1.0479 | 0.17907 | -0.0471 | 5.8519

## 87. Re 6M Mach 0.50 (1)
BIGFOIL.COM POLAR EXPORT
NACA65-113 a=0.8
NACA65-113 a=0.8 |  |  |  | Cl Max: | 1.133 | at alpha= | 20 | deg
JavaFoil+Calcfoil stall+Eppler ext transition |  |  |  | L/D Max: | 94.092 | at alpha= | 3 | deg
Re: | 6000000 |  |  | Cd Min: | 0.00464 | at alpha= | -0.5 | deg
Mach: | 0.5 |  |  | Cl=0 at alpha= | -0.78985 | deg
|  |  |  | @ Cl=0.1, Cd= | 0.0046486
|  |  |  | @ Cl=0.4, Cd= | 0.0049471
|  |  |  | @ Cl=0.6, Cd= | 0.0079576
alpha (deg) | Cl | Cd | Cm | Cl/Cd
-20 | -1.05 | 0.15656 | 0.006 | -6.706
-19.5 | -1.02 | 0.14961 | 0.006 | -6.82
-19 | -0.994 | 0.14561 | 0.005 | -6.824
-18.5 | -0.97 | 0.14747 | 0.005 | -6.578
-18 | -0.943 | 0.13716 | 0.005 | -6.872
-17.5 | -0.914 | 0.13236 | 0.004 | -6.903
-17 | -0.885 | 0.12836 | 0.003 | -6.896
-16.5 | -0.858 | 0.12193 | 0.003 | -7.04
-16 | -0.834 | 0.12397 | 0.003 | -6.724
-15.5 | -0.805 | 0.11507 | 0.002 | -7
-15 | -0.777 | 0.11081 | 0.002 | -7.01
-14.5 | -0.75 | 0.10197 | 0.001 | -7.357
-14 | -0.724 | 0.09431 | 0.001 | -7.672
-13.5 | -0.696 | 0.09874 | 0 | -7.049
-13 | -0.669 | 0.09376 | 0 | -7.131
-12.5 | -0.642 | 0.08398 | 0 | -7.649
-12 | -0.617 | 0.07671 | -0.001 | -8.039
-11.5 | -0.593 | 0.06915 | -0.001 | -8.575
-11 | -0.559 | 0.07578 | -0.002 | -7.382
-10.5 | -0.532 | 0.07113 | -0.002 | -7.48
-10 | -0.506 | 0.06518 | -0.003 | -7.759
-9.5 | -0.48 | 0.05909 | -0.003 | -8.124
-9 | -0.544 | 0.01391 | -0.006 | -39.088
-8.5 | -0.424 | 0.05382 | -0.004 | -7.887
-8 | -0.395 | 0.05453 | -0.004 | -7.248
-7.5 | -0.37 | 0.04655 | -0.005 | -7.958
-7 | -0.649 | 0.01101 | -0.01 | -58.97
-6.5 | -0.671 | 0.01033 | -0.011 | -64.977
-6 | -0.649 | 0.00881 | -0.012 | -73.678
-5.5 | -0.609 | 0.00921 | -0.013 | -66.085
-5 | -0.557 | 0.00876 | -0.014 | -63.562
-4.5 | -0.498 | 0.00829 | -0.014 | -60.06
-4 | -0.436 | 0.00798 | -0.015 | -54.634
-3.5 | -0.371 | 0.00769 | -0.016 | -48.193
-3 | -0.303 | 0.00742 | -0.017 | -40.92
-2.5 | -0.236 | 0.00714 | -0.018 | -32.984
-2 | -0.167 | 0.00477 | -0.019 | -34.99
-1.5 | -0.098 | 0.00468 | -0.02 | -20.965
-1 | -0.029 | 0.00465 | -0.021 | -6.247
-0.5 | 0.04 | 0.00464 | -0.021 | 8.689
0 | 0.11 | 0.00465 | -0.022 | 23.602
0.5 | 0.179 | 0.00469 | -0.023 | 38.184
1 | 0.248 | 0.00473 | -0.024 | 52.51
1.5 | 0.318 | 0.00482 | -0.025 | 65.99
2 | 0.386 | 0.00491 | -0.026 | 78.58
2.5 | 0.454 | 0.00509 | -0.027 | 89.112
3 | 0.521 | 0.00553 | -0.028 | 94.092
3.5 | 0.585 | 0.00771 | -0.028 | 75.895
4 | 0.648 | 0.00875 | -0.029 | 74.129
4.5 | 0.708 | 0.00912 | -0.03 | 77.592
5 | 0.763 | 0.00958 | -0.031 | 79.635
5.5 | 0.811 | 0.01016 | -0.032 | 79.824
6 | 0.849 | 0.01081 | -0.032 | 78.601
6.5 | 0.871 | 0.01158 | -0.033 | 75.211
7 | 0.86 | 0.01244 | -0.034 | 69.07
7.5 | 0.542 | 0.04687 | -0.019 | 11.574
8 | 0.482 | 0.0509 | -0.019 | 9.464
8.5 | 0.506 | 0.05879 | -0.016 | 8.606
9 | 0.647 | 0.01514 | -0.037 | 42.767
9.5 | 0.677 | 0.01655 | -0.037 | 40.88
10 | 0.689 | 0.02128 | -0.037 | 32.398
10.5 | 0.615 | 0.06987 | -0.02 | 8.808
11 | 0.641 | 0.08034 | -0.02 | 7.978
11.5 | 0.789 | 0.02223 | -0.04 | 35.496
12 | 0.702 | 0.07546 | -0.025 | 9.301
12.5 | 0.724 | 0.08579 | -0.023 | 8.435
13 | 0.749 | 0.09382 | -0.023 | 7.983
13.5 | 0.776 | 0.10184 | -0.024 | 7.617
14 | 0.803 | 0.09629 | -0.024 | 8.338
14.5 | 0.829 | 0.1035 | -0.025 | 8.007
15 | 0.857 | 0.11096 | -0.026 | 7.722
15.5 | 0.885 | 0.11702 | -0.028 | 7.566
16 | 0.909 | 0.11828 | -0.027 | 7.683
16.5 | 0.935 | 0.12203 | -0.027 | 7.663
17 | 0.964 | 0.13011 | -0.029 | 7.407
17.5 | 0.994 | 0.13156 | -0.031 | 7.556
18 | 1.015 | 0.13568 | -0.03 | 7.484
18.5 | 1.042 | 0.14056 | -0.03 | 7.41
19 | 1.07 | 0.14547 | -0.032 | 7.357
19.5 | 1.103 | 0.14556 | -0.034 | 7.576
20 | 1.133 | 0.1512 | -0.036 | 7.492

## 88. Re 6M Mach 0.50 (2)
BIGFOIL.COM POLAR EXPORT
NACA65-113 a=0.8
NACA65-113 a=0.8 |  |  |  | Cl Max: | 1.0181 | at alpha= | 8.5 | deg
XFOIL ncrit=9 |  |  |  | L/D Max: | 92.7678 | at alpha= | 6 | deg
Re: | 6000000 |  |  | Cd Min: | 0.13382 | at alpha= | 13.5 | deg
Mach: | 0.5 |  |  | Cl=0 at alpha= | -0.7927 | deg
|  |  |  | @ Cl=0.1, Cd= | 0.00372
|  |  |  | @ Cl=0.4, Cd= | 0.0054541
|  |  |  | @ Cl=0.6, Cd= | 0.0074964
alpha (deg) | Cl | Cd | Cm | Cl/Cd
-13 | -0.5942 | 0.12571 | -0.0168 | -4.7268
-12.5 | -0.5961 | 0.1149 | -0.0226 | -5.188
-12 | -0.5963 | 0.10439 | -0.0288 | -5.7122
-11.5 | -0.6081 | 0.09198 | -0.0365 | -6.6112
-11 | -0.6288 | 0.0778 | -0.0459 | -8.0823
-10.5 | -0.6515 | 0.06203 | -0.058 | -10.503
-10 | -0.686 | 0.05036 | -0.0655 | -13.6219
-9.5 | -0.7224 | 0.04119 | -0.0683 | -17.5382
-9 | -0.7585 | 0.03376 | -0.0667 | -22.4674
-8 | -0.8304 | 0.02146 | -0.0502 | -38.6952
-7.5 | -0.8271 | 0.01543 | -0.0425 | -53.6034
-7 | -0.7946 | 0.01189 | -0.0361 | -66.8293
-6.5 | -0.7481 | 0.00998 | -0.0309 | -74.9599
-6 | -0.6878 | 0.00901 | -0.0278 | -76.3374
-5.5 | -0.6249 | 0.00821 | -0.0254 | -76.1145
-5 | -0.5577 | 0.00773 | -0.024 | -72.1475
-4.5 | -0.4897 | 0.00738 | -0.0232 | -66.355
-4 | -0.4221 | 0.00701 | -0.0227 | -60.214
-3.5 | -0.3537 | 0.00675 | -0.0225 | -52.4
-3 | -0.2858 | 0.0065 | -0.0225 | -43.9692
-2.5 | -0.2183 | 0.00621 | -0.0227 | -35.153
-2 | -0.1541 | 0.00561 | -0.0227 | -27.4688
-1.5 | -0.0917 | 0.00472 | -0.0227 | -19.428
-1 | -0.0284 | 0.00391 | -0.023 | -7.2634
-0.5 | 0.0401 | 0.00372 | -0.0238 | 10.7796
0 | 0.1096 | 0.00372 | -0.0247 | 29.4624
0.5 | 0.1791 | 0.00373 | -0.0256 | 48.0161
1 | 0.2486 | 0.00379 | -0.0264 | 65.5937
1.5 | 0.3163 | 0.00402 | -0.027 | 78.6816
2 | 0.3749 | 0.00506 | -0.0263 | 74.0909
2.5 | 0.4335 | 0.00598 | -0.0254 | 72.4916
3 | 0.4918 | 0.00685 | -0.0242 | 71.7956
3.5 | 0.5557 | 0.00728 | -0.0235 | 76.3324
4 | 0.6212 | 0.0076 | -0.0229 | 81.7368
4.5 | 0.6861 | 0.00798 | -0.0219 | 85.9774
5 | 0.7509 | 0.00836 | -0.0205 | 89.8206
5.5 | 0.8134 | 0.00888 | -0.0185 | 91.5991
6 | 0.8748 | 0.00943 | -0.0159 | 92.7678
6.5 | 0.9311 | 0.01017 | -0.0121 | 91.5536
7 | 0.9753 | 0.01123 | -0.0061 | 86.8477
7.5 | 0.996 | 0.01277 | 0.0034 | 77.9953
8.5 | 1.0181 | 0.01991 | 0.0205 | 51.1351
9 | 0.9997 | 0.02659 | 0.0284 | 37.5968
9.5 | 0.9683 | 0.03376 | 0.0341 | 28.6819
10 | 0.9306 | 0.042 | 0.0365 | 22.1571
10.5 | 0.8971 | 0.051 | 0.0355 | 17.5902
11 | 0.8598 | 0.06159 | 0.0316 | 13.9601
12.5 | 0.7883 | 0.10699 | 0.0001 | 7.368
13 | 0.7802 | 0.11991 | -0.0079 | 6.5065
13.5 | 0.7693 | 0.13382 | -0.0165 | 5.7488

## 89. Re 7M Mach 0.00 (1)
BIGFOIL.COM POLAR EXPORT
NACA65-113 a=0.8
NACA65-113 a=0.8 |  |  |  | Cl Max: | 1.086 | at alpha= | 11.5 | deg
JavaFoil+Calcfoil stall+Eppler ext transition |  |  |  | L/D Max: | 103.343 | at alpha= | 7 | deg
Re: | 7000000 |  |  | Cd Min: | 0.00446 | at alpha= | -0.5 | deg
Mach: | 0 |  |  | Cl=0 at alpha= | -0.79167 | deg
|  |  |  | @ Cl=0.1, Cd= | 0.0044717
|  |  |  | @ Cl=0.4, Cd= | 0.00485
|  |  |  | @ Cl=0.6, Cd= | 0.0074286
alpha (deg) | Cl | Cd | Cm | Cl/Cd
-17 | -0.676 | 0.1271 | 0.003 | -5.318
-16.5 | -0.696 | 0.12051 | 0.002 | -5.779
-16 | -0.717 | 0.11231 | 0.002 | -6.385
-15.5 | -0.737 | 0.10492 | 0.002 | -7.02
-15 | -0.754 | 0.09852 | 0.002 | -7.656
-14.5 | -0.771 | 0.09147 | 0.001 | -8.428
-14 | -0.797 | 0.07608 | 0.001 | -10.481
-13.5 | -0.9 | 0.02734 | 0.001 | -32.923
-13 | -0.929 | 0.02043 | 0 | -45.468
-12.5 | -0.953 | 0.01566 | -0.001 | -60.868
-12 | -0.962 | 0.01378 | -0.001 | -69.826
-11.5 | -0.962 | 0.01283 | -0.002 | -74.948
-11 | -0.955 | 0.01211 | -0.003 | -78.816
-10.5 | -0.942 | 0.01154 | -0.004 | -81.625
-10 | -0.925 | 0.01086 | -0.004 | -85.182
-9.5 | -0.902 | 0.00957 | -0.005 | -94.18
-9 | -0.871 | 0.01021 | -0.006 | -85.26
-8.5 | -0.834 | 0.00967 | -0.007 | -86.165
-8 | -0.793 | 0.00927 | -0.007 | -85.526
-7.5 | -0.749 | 0.0089 | -0.008 | -84.2
-7 | -0.703 | 0.00859 | -0.009 | -81.778
-6.5 | -0.653 | 0.00823 | -0.009 | -79.4
-6 | -0.602 | 0.00793 | -0.01 | -75.917
-5.5 | -0.549 | 0.00769 | -0.011 | -71.422
-5 | -0.494 | 0.00744 | -0.012 | -66.387
-4.5 | -0.438 | 0.00723 | -0.013 | -60.58
-4 | -0.381 | 0.00708 | -0.013 | -53.81
-3.5 | -0.323 | 0.00687 | -0.014 | -46.938
-3 | -0.264 | 0.00669 | -0.015 | -39.45
-2.5 | -0.204 | 0.00494 | -0.016 | -41.397
-2 | -0.145 | 0.00456 | -0.016 | -31.748
-1.5 | -0.085 | 0.00452 | -0.017 | -18.827
-1 | -0.025 | 0.00447 | -0.018 | -5.622
-0.5 | 0.035 | 0.00446 | -0.019 | 7.832
0 | 0.095 | 0.00447 | -0.019 | 21.252
0.5 | 0.155 | 0.00449 | -0.02 | 34.576
1 | 0.215 | 0.00452 | -0.021 | 47.652
1.5 | 0.275 | 0.00459 | -0.022 | 59.92
2 | 0.334 | 0.00468 | -0.022 | 71.441
2.5 | 0.394 | 0.00479 | -0.023 | 82.193
3 | 0.453 | 0.00538 | -0.024 | 84.13
3.5 | 0.511 | 0.00711 | -0.025 | 71.826
4 | 0.568 | 0.00732 | -0.025 | 77.614
4.5 | 0.624 | 0.00751 | -0.026 | 83.154
5 | 0.679 | 0.00779 | -0.027 | 87.153
5.5 | 0.733 | 0.00803 | -0.028 | 91.239
6 | 0.785 | 0.00785 | -0.028 | 99.981
6.5 | 0.834 | 0.00818 | -0.029 | 101.989
7 | 0.881 | 0.00853 | -0.03 | 103.343
7.5 | 0.924 | 0.00969 | -0.03 | 95.408
8 | 0.962 | 0.01011 | -0.031 | 95.149
8.5 | 0.995 | 0.01057 | -0.032 | 94.148
9 | 1.024 | 0.011 | -0.032 | 93.062
9.5 | 1.047 | 0.01152 | -0.033 | 90.867
10 | 1.065 | 0.01209 | -0.034 | 88.077
10.5 | 1.077 | 0.01277 | -0.034 | 84.32
11 | 1.084 | 0.01347 | -0.035 | 80.478
11.5 | 1.086 | 0.01419 | -0.036 | 76.485
12 | 1.081 | 0.01518 | -0.036 | 71.251
12.5 | 1.072 | 0.01622 | -0.037 | 66.105
13 | 1.055 | 0.01811 | -0.037 | 58.256
13.5 | 1.036 | 0.01978 | -0.037 | 52.358
14 | 1.001 | 0.02457 | -0.037 | 40.74
14.5 | 0.864 | 0.07977 | -0.028 | 10.831
15 | 0.836 | 0.09055 | -0.026 | 9.229
15.5 | 0.808 | 0.10097 | -0.025 | 8.004
16 | 0.783 | 0.10868 | -0.024 | 7.208
16.5 | 0.757 | 0.11793 | -0.023 | 6.421

## 90. Re 7M Mach 0.00 (2)
BIGFOIL.COM POLAR EXPORT
NACA65-113 a=0.8
NACA65-113 a=0.8 |  |  |  | Cl Max: | 1.6811 | at alpha= | 20 | deg
XFOIL ncrit=9 |  |  |  | L/D Max: | 109.115 | at alpha= | 9 | deg
Re: | 7000000 |  |  | Cd Min: | 0.04599 | at alpha= | 20 | deg
Mach: | 0 |  |  | Cl=0 at alpha= | -0.79877 | deg
|  |  |  | @ Cl=0.1, Cd= | 0.0035326
|  |  |  | @ Cl=0.4, Cd= | 0.0057193
|  |  |  | @ Cl=0.6, Cd= | 0.0070423
alpha (deg) | Cl | Cd | Cm | Cl/Cd
-20 | -1.5864 | 0.04214 | -0.0482 | -37.6459
-19.5 | -1.5876 | 0.03723 | -0.0484 | -42.643
-19 | -1.5888 | 0.03276 | -0.0476 | -48.4982
-18.5 | -1.5793 | 0.02947 | -0.0465 | -53.5901
-18 | -1.5689 | 0.02647 | -0.0449 | -59.2709
-17.5 | -1.5509 | 0.02421 | -0.0432 | -64.0603
-17 | -1.5347 | 0.02196 | -0.0408 | -69.8862
-16.5 | -1.5122 | 0.02028 | -0.0385 | -74.5661
-16 | -1.4892 | 0.01875 | -0.0358 | -79.424
-15.5 | -1.4643 | 0.01747 | -0.0329 | -83.818
-15 | -1.4379 | 0.01641 | -0.0297 | -87.6234
-14.5 | -1.4085 | 0.0156 | -0.0265 | -90.2885
-14 | -1.3819 | 0.01493 | -0.0222 | -92.5586
-13.5 | -1.3423 | 0.01427 | -0.0203 | -94.0645
-13 | -1.3005 | 0.01359 | -0.0188 | -95.6954
-12.5 | -1.2598 | 0.01267 | -0.017 | -99.4317
-12 | -1.2142 | 0.01201 | -0.016 | -101.0991
-11.5 | -1.1665 | 0.01143 | -0.0152 | -102.056
-11 | -1.1174 | 0.01091 | -0.0147 | -102.4198
-10.5 | -1.0671 | 0.01044 | -0.0143 | -102.2126
-10 | -1.0158 | 0.01001 | -0.0141 | -101.4785
-9.5 | -0.9636 | 0.00963 | -0.014 | -100.0623
-9 | -0.912 | 0.00913 | -0.0137 | -99.8905
-8.5 | -0.8592 | 0.0087 | -0.0137 | -98.7586
-8 | -0.8053 | 0.00836 | -0.0138 | -96.3278
-7.5 | -0.7507 | 0.00806 | -0.014 | -93.139
-7 | -0.6957 | 0.00779 | -0.0143 | -89.3068
-6.5 | -0.6408 | 0.00745 | -0.0145 | -86.0134
-6 | -0.5853 | 0.00718 | -0.0148 | -81.5181
-5.5 | -0.5291 | 0.00697 | -0.0153 | -75.911
-5 | -0.4728 | 0.00673 | -0.0157 | -70.2526
-4.5 | -0.4163 | 0.00651 | -0.0162 | -63.9478
-4 | -0.3594 | 0.00633 | -0.0167 | -56.7773
-3.5 | -0.3023 | 0.00614 | -0.0173 | -49.2345
-2.5 | -0.1891 | 0.00556 | -0.0183 | -34.0108
-2 | -0.1334 | 0.00509 | -0.0187 | -26.2083
-1.5 | -0.0779 | 0.00451 | -0.0192 | -17.2727
-1 | -0.0229 | 0.00384 | -0.0197 | -5.9635
-0.5 | 0.034 | 0.00355 | -0.0203 | 9.5775
0 | 0.0925 | 0.00353 | -0.0211 | 26.204
0.5 | 0.151 | 0.00355 | -0.0219 | 42.5352
1 | 0.2094 | 0.00359 | -0.0226 | 58.3287
1.5 | 0.2649 | 0.00403 | -0.023 | 65.732
2 | 0.3178 | 0.00483 | -0.0231 | 65.7971
2.5 | 0.3719 | 0.00541 | -0.0233 | 68.7431
3 | 0.4255 | 0.006 | -0.0234 | 70.9167
3.5 | 0.4798 | 0.00646 | -0.0235 | 74.2724
4.5 | 0.591 | 0.007 | -0.0241 | 84.4286
5 | 0.6463 | 0.00726 | -0.0244 | 89.022
5.5 | 0.7017 | 0.00749 | -0.0247 | 93.6849
6 | 0.7563 | 0.00778 | -0.0248 | 97.2108
6.5 | 0.8106 | 0.00807 | -0.0249 | 100.4461
7 | 0.8645 | 0.00836 | -0.025 | 103.4091
7.5 | 0.9173 | 0.00872 | -0.0249 | 105.195
8 | 0.9695 | 0.0091 | -0.0246 | 106.5385
8.5 | 1.0216 | 0.00944 | -0.0244 | 108.2203
9 | 1.0726 | 0.00983 | -0.0241 | 109.115
9.5 | 1.1218 | 0.01031 | -0.0234 | 108.807
10 | 1.1695 | 0.01085 | -0.0225 | 107.788
10.5 | 1.2177 | 0.01129 | -0.0217 | 107.8565
11 | 1.2641 | 0.01177 | -0.0206 | 107.4002
11.5 | 1.3084 | 0.0123 | -0.0192 | 106.374
12 | 1.3485 | 0.01288 | -0.0171 | 104.6972
13 | 1.4083 | 0.0143 | -0.0093 | 98.4825
13.5 | 1.4387 | 0.01513 | -0.006 | 95.0892
14 | 1.4683 | 0.01611 | -0.0029 | 91.1421
14.5 | 1.4984 | 0.01713 | -0.0002 | 87.4723
15 | 1.5268 | 0.01832 | 0.0025 | 83.3406
15.5 | 1.5525 | 0.01974 | 0.0052 | 78.6474
16 | 1.577 | 0.02133 | 0.0078 | 73.9334
16.5 | 1.5982 | 0.02322 | 0.0103 | 68.8286
17 | 1.6167 | 0.02542 | 0.0127 | 63.5995
17.5 | 1.6328 | 0.02792 | 0.0148 | 58.4814
18 | 1.6467 | 0.03073 | 0.0167 | 53.5861
18.5 | 1.6571 | 0.03402 | 0.0182 | 48.7096
19 | 1.6661 | 0.03766 | 0.0193 | 44.2406
19.5 | 1.6726 | 0.0418 | 0.0198 | 40.0144
20 | 1.6811 | 0.04599 | 0.0198 | 36.5536

## 91. Re 7M Mach 0.10 (1)
BIGFOIL.COM POLAR EXPORT
NACA65-113 a=0.8
NACA65-113 a=0.8 |  |  |  | Cl Max: | 1.074 | at alpha= | 11 | deg
JavaFoil+Calcfoil stall+Eppler ext transition |  |  |  | L/D Max: | 103.629 | at alpha= | 7 | deg
Re: | 7000000 |  |  | Cd Min: | 0.00445 | at alpha= | -0.5 | deg
Mach: | 0.1 |  |  | Cl=0 at alpha= | -0.79167 | deg
|  |  |  | @ Cl=0.1, Cd= | 0.0044608
|  |  |  | @ Cl=0.4, Cd= | 0.0048147
|  |  |  | @ Cl=0.6, Cd= | 0.0074491
alpha (deg) | Cl | Cd | Cm | Cl/Cd
-16.5 | -0.654 | 0.12297 | 0.002 | -5.315
-16 | -0.677 | 0.1153 | 0.002 | -5.873
-15.5 | -0.7 | 0.10781 | 0.002 | -6.492
-15 | -0.721 | 0.10191 | 0.001 | -7.072
-14.5 | -0.741 | 0.09411 | 0.001 | -7.873
-14 | -0.762 | 0.08509 | 0.001 | -8.95
-13.5 | -0.788 | 0.07143 | 0 | -11.029
-13 | -0.904 | 0.02172 | 0 | -41.604
-12.5 | -0.931 | 0.01668 | -0.001 | -55.812
-12 | -0.947 | 0.01424 | -0.001 | -66.45
-11.5 | -0.95 | 0.0131 | -0.002 | -72.554
-11 | -0.946 | 0.0124 | -0.003 | -76.25
-10.5 | -0.936 | 0.01171 | -0.004 | -79.981
-10 | -0.921 | 0.01099 | -0.004 | -83.866
-9.5 | -0.9 | 0.01049 | -0.005 | -85.758
-9 | -0.871 | 0.01036 | -0.006 | -84.067
-8.5 | -0.834 | 0.0098 | -0.007 | -85.129
-8 | -0.794 | 0.00931 | -0.007 | -85.282
-7.5 | -0.751 | 0.009 | -0.008 | -83.439
-7 | -0.705 | 0.00867 | -0.009 | -81.317
-6.5 | -0.656 | 0.00826 | -0.01 | -79.43
-6 | -0.605 | 0.00793 | -0.01 | -76.208
-5.5 | -0.551 | 0.00768 | -0.011 | -71.759
-5 | -0.496 | 0.00746 | -0.012 | -66.558
-4.5 | -0.44 | 0.00729 | -0.013 | -60.336
-4 | -0.383 | 0.00707 | -0.013 | -54.089
-3.5 | -0.324 | 0.00687 | -0.014 | -47.223
-3 | -0.265 | 0.00676 | -0.015 | -39.201
-2.5 | -0.205 | 0.00498 | -0.016 | -41.281
-2 | -0.146 | 0.00458 | -0.016 | -31.781
-1.5 | -0.085 | 0.00451 | -0.017 | -18.956
-1 | -0.025 | 0.00448 | -0.018 | -5.635
-0.5 | 0.035 | 0.00445 | -0.019 | 7.889
0 | 0.095 | 0.00446 | -0.019 | 21.408
0.5 | 0.156 | 0.00447 | -0.02 | 34.851
1 | 0.216 | 0.00453 | -0.021 | 47.739
1.5 | 0.277 | 0.0046 | -0.022 | 60.109
2 | 0.336 | 0.00466 | -0.023 | 72.066
2.5 | 0.396 | 0.00477 | -0.023 | 82.875
3 | 0.455 | 0.00543 | -0.024 | 83.719
3.5 | 0.513 | 0.00716 | -0.025 | 71.694
4 | 0.571 | 0.00733 | -0.026 | 77.867
4.5 | 0.627 | 0.00756 | -0.026 | 82.935
5 | 0.682 | 0.00779 | -0.027 | 87.624
5.5 | 0.736 | 0.00805 | -0.028 | 91.426
6 | 0.788 | 0.00788 | -0.029 | 99.939
6.5 | 0.837 | 0.0082 | -0.029 | 102.117
7 | 0.884 | 0.00853 | -0.03 | 103.629
7.5 | 0.927 | 0.0098 | -0.031 | 94.557
8 | 0.964 | 0.0102 | -0.031 | 94.462
8.5 | 0.996 | 0.01066 | -0.032 | 93.406
9 | 1.023 | 0.01114 | -0.033 | 91.759
9.5 | 1.044 | 0.01163 | -0.033 | 89.798
10 | 1.06 | 0.01233 | -0.034 | 85.925
10.5 | 1.07 | 0.01294 | -0.035 | 82.689
11 | 1.074 | 0.01367 | -0.035 | 78.588
11.5 | 1.072 | 0.01444 | -0.036 | 74.261
12 | 1.064 | 0.01555 | -0.036 | 68.452
12.5 | 1.05 | 0.01681 | -0.037 | 62.467
13 | 1.027 | 0.01902 | -0.037 | 54.02
13.5 | 0.996 | 0.02242 | -0.037 | 44.44
14 | 0.859 | 0.07272 | -0.028 | 11.809
14.5 | 0.824 | 0.08618 | -0.026 | 9.559
15 | 0.789 | 0.10102 | -0.023 | 7.808
15.5 | 0.765 | 0.10511 | -0.024 | 7.281
16 | 0.738 | 0.11319 | -0.023 | 6.516

## 92. Re 7M Mach 0.10 (2)
BIGFOIL.COM POLAR EXPORT
NACA65-113 a=0.8
NACA65-113 a=0.8 |  |  |  | Cl Max: | 1.6591 | at alpha= | 20 | deg
XFOIL ncrit=9 |  |  |  | L/D Max: | 108.651 | at alpha= | 9 | deg
Re: | 7000000 |  |  | Cd Min: | 0.05128 | at alpha= | 20 | deg
Mach: | 0.1 |  |  | Cl=0 at alpha= | -0.79895 | deg
|  |  |  | @ Cl=0.1, Cd= | 0.0035412
|  |  |  | @ Cl=0.4, Cd= | 0.0057211
|  |  |  | @ Cl=0.6, Cd= | 0.0070476
alpha (deg) | Cl | Cd | Cm | Cl/Cd
-20 | -1.5569 | 0.04811 | -0.0501 | -32.3613
-19.5 | -1.5544 | 0.04297 | -0.0511 | -36.1741
-19 | -1.5562 | 0.03784 | -0.0513 | -41.1258
-18.5 | -1.5537 | 0.03356 | -0.0507 | -46.2962
-18 | -1.5524 | 0.02948 | -0.0493 | -52.6594
-17.5 | -1.5398 | 0.02654 | -0.0476 | -58.0181
-17 | -1.5272 | 0.0238 | -0.0453 | -64.1681
-16.5 | -1.5074 | 0.02175 | -0.0429 | -69.3057
-16 | -1.4864 | 0.01993 | -0.0402 | -74.581
-15.5 | -1.4634 | 0.01837 | -0.0372 | -79.6625
-15 | -1.4366 | 0.01717 | -0.0341 | -83.6692
-14.5 | -1.4034 | 0.01607 | -0.0319 | -87.3304
-14 | -1.3851 | 0.01536 | -0.0258 | -90.1758
-13.5 | -1.349 | 0.01466 | -0.023 | -92.0191
-13 | -1.308 | 0.01391 | -0.0211 | -94.0331
-12.5 | -1.2663 | 0.01306 | -0.0192 | -96.9602
-12 | -1.2217 | 0.01229 | -0.0178 | -99.406
-11.5 | -1.1742 | 0.01165 | -0.0168 | -100.7897
-11 | -1.1249 | 0.0111 | -0.016 | -101.3423
-10.5 | -1.0744 | 0.01059 | -0.0154 | -101.4542
-10 | -1.0228 | 0.01013 | -0.015 | -100.9674
-9 | -0.9178 | 0.00926 | -0.0145 | -99.1145
-8.5 | -0.8649 | 0.00878 | -0.0143 | -98.508
-8 | -0.8106 | 0.00842 | -0.0143 | -96.2708
-7.5 | -0.7557 | 0.00811 | -0.0144 | -93.1813
-7 | -0.7002 | 0.00783 | -0.0147 | -89.4253
-6.5 | -0.6448 | 0.00749 | -0.0148 | -86.0881
-6 | -0.5889 | 0.00721 | -0.0151 | -81.6782
-5.5 | -0.5324 | 0.00699 | -0.0155 | -76.166
-5 | -0.4757 | 0.00675 | -0.0159 | -70.4741
-4.5 | -0.4188 | 0.00653 | -0.0164 | -64.1348
-4 | -0.3615 | 0.00635 | -0.0169 | -56.9291
-3.5 | -0.304 | 0.00615 | -0.0174 | -49.4309
-3 | -0.2468 | 0.00593 | -0.0179 | -41.6189
-2.5 | -0.1901 | 0.00558 | -0.0184 | -34.0681
-2 | -0.1341 | 0.00511 | -0.0188 | -26.2427
-1.5 | -0.0783 | 0.00452 | -0.0193 | -17.323
-1 | -0.023 | 0.00384 | -0.0198 | -5.9896
-0.5 | 0.0342 | 0.00355 | -0.0204 | 9.6338
0 | 0.093 | 0.00354 | -0.0212 | 26.2712
0.5 | 0.1519 | 0.00355 | -0.022 | 42.7887
1 | 0.2106 | 0.00359 | -0.0227 | 58.663
1.5 | 0.2665 | 0.00403 | -0.0231 | 66.129
2 | 0.3196 | 0.00484 | -0.0232 | 66.0331
2.5 | 0.3739 | 0.00543 | -0.0234 | 68.8582
3 | 0.4277 | 0.00603 | -0.0234 | 70.9287
3.5 | 0.4824 | 0.00648 | -0.0236 | 74.4444
4 | 0.5382 | 0.00679 | -0.0238 | 79.2636
4.5 | 0.5943 | 0.00702 | -0.0241 | 84.6581
5 | 0.65 | 0.00729 | -0.0243 | 89.1632
5.5 | 0.7058 | 0.00752 | -0.0246 | 93.8564
6 | 0.7606 | 0.00782 | -0.0247 | 97.2634
6.5 | 0.8154 | 0.00811 | -0.0248 | 100.5425
7 | 0.8696 | 0.00841 | -0.0247 | 103.4007
7.5 | 0.9226 | 0.00879 | -0.0245 | 104.9602
8 | 0.9754 | 0.00916 | -0.0243 | 106.4847
8.5 | 1.0278 | 0.00952 | -0.0239 | 107.9622
9 | 1.0789 | 0.00993 | -0.0234 | 108.6506
9.5 | 1.1278 | 0.01046 | -0.0225 | 107.8203
10 | 1.1764 | 0.01097 | -0.0216 | 107.2379
10.5 | 1.2245 | 0.01144 | -0.0206 | 107.0367
11 | 1.2708 | 0.01195 | -0.0193 | 106.3431
12 | 1.3528 | 0.01318 | -0.0149 | 102.6404
13 | 1.4102 | 0.01464 | -0.0063 | 96.3251
13.5 | 1.4407 | 0.01558 | -0.003 | 92.4711
14 | 1.4703 | 0.01666 | 0.0002 | 88.2533
14.5 | 1.4996 | 0.01783 | 0.0031 | 84.1054
15 | 1.5276 | 0.01916 | 0.0059 | 79.7286
15.5 | 1.5523 | 0.02077 | 0.0088 | 74.7376
16 | 1.5753 | 0.02259 | 0.0114 | 69.7344
16.5 | 1.593 | 0.02488 | 0.0142 | 64.0273
17 | 1.6099 | 0.02739 | 0.0166 | 58.7769
17.5 | 1.6188 | 0.03068 | 0.0189 | 52.764
18 | 1.6326 | 0.03376 | 0.0205 | 48.359
18.5 | 1.6389 | 0.03775 | 0.0217 | 43.4146
19 | 1.6528 | 0.04125 | 0.0223 | 40.0679
19.5 | 1.6543 | 0.04628 | 0.0224 | 35.7455
20 | 1.6591 | 0.05128 | 0.0219 | 32.3537

## 93. Re 7M Mach 0.25 (1)
BIGFOIL.COM POLAR EXPORT
NACA65-113 a=0.8
NACA65-113 a=0.8 |  |  |  | Cl Max: | 1.018 | at alpha= | 9.5 | deg
JavaFoil+Calcfoil stall+Eppler ext transition |  |  |  | L/D Max: | 98.671 | at alpha= | 6 | deg
Re: | 7000000 |  |  | Cd Min: | 0.00449 | at alpha= | -0.5 | deg
Mach: | 0.25 |  |  | Cl=0 at alpha= | -0.79032 | deg
|  |  |  | @ Cl=0.1, Cd= | 0.0045003
|  |  |  | @ Cl=0.4, Cd= | 0.0047992
|  |  |  | @ Cl=0.6, Cd= | 0.10675
alpha (deg) | Cl | Cd | Cm | Cl/Cd
-15 | -0.43 | 0.11239 | 0.001 | -3.824
-14.5 | -0.486 | 0.10636 | 0.001 | -4.565
-14 | -0.537 | 0.09974 | 0.001 | -5.381
-13.5 | -0.583 | 0.09328 | 0 | -6.252
-13 | -0.625 | 0.08595 | 0 | -7.269
-12.5 | -0.66 | 0.08011 | 0 | -8.244
-12 | -0.693 | 0.0719 | -0.001 | -9.64
-11.5 | -0.744 | 0.0505 | -0.002 | -14.73
-11 | -0.867 | 0.01446 | -0.003 | -59.957
-10.5 | -0.884 | 0.01283 | -0.004 | -68.883
-10 | -0.887 | 0.01199 | -0.004 | -73.912
-9.5 | -0.879 | 0.01121 | -0.005 | -78.408
-9 | -0.859 | 0.0106 | -0.006 | -81.008
-8.5 | -0.832 | 0.00969 | -0.007 | -85.919
-8 | -0.799 | 0.00976 | -0.007 | -81.909
-7.5 | -0.759 | 0.0094 | -0.008 | -80.793
-7 | -0.716 | 0.0089 | -0.009 | -80.421
-6.5 | -0.668 | 0.00855 | -0.01 | -78.146
-6 | -0.617 | 0.00815 | -0.011 | -75.734
-5.5 | -0.564 | 0.00786 | -0.011 | -71.765
-5 | -0.509 | 0.0076 | -0.012 | -66.949
-4.5 | -0.451 | 0.00736 | -0.013 | -61.363
-4 | -0.393 | 0.00722 | -0.014 | -54.39
-3.5 | -0.333 | 0.00699 | -0.014 | -47.607
-3 | -0.272 | 0.00679 | -0.015 | -40.079
-2.5 | -0.211 | 0.00504 | -0.016 | -41.862
-2 | -0.15 | 0.00461 | -0.017 | -32.455
-1.5 | -0.088 | 0.00454 | -0.018 | -19.348
-1 | -0.026 | 0.0045 | -0.018 | -5.777
-0.5 | 0.036 | 0.00449 | -0.019 | 8.028
0 | 0.098 | 0.0045 | -0.02 | 21.799
0.5 | 0.16 | 0.00451 | -0.021 | 35.508
1 | 0.222 | 0.00453 | -0.022 | 49
1.5 | 0.284 | 0.00464 | -0.022 | 61.283
2 | 0.345 | 0.0047 | -0.023 | 73.459
2.5 | 0.406 | 0.00481 | -0.024 | 84.415
3 | 0.467 | 0.0055 | -0.025 | 84.914
3.5 | 0.527 | 0.00724 | -0.025 | 72.781
4 | 0.586 | 0.00749 | -0.026 | 78.194
4.5 | 0.643 | 0.00777 | -0.027 | 82.806
5 | 0.699 | 0.00803 | -0.028 | 87.089
5.5 | 0.753 | 0.00784 | -0.029 | 96.081
6 | 0.804 | 0.00815 | -0.029 | 98.671
6.5 | 0.853 | 0.00932 | -0.03 | 91.515
7 | 0.898 | 0.00975 | -0.031 | 92.023
7.5 | 0.937 | 0.01017 | -0.031 | 92.13
8 | 0.969 | 0.01068 | -0.032 | 90.727
8.5 | 0.993 | 0.01125 | -0.033 | 88.272
9 | 1.01 | 0.01176 | -0.033 | 85.861
9.5 | 1.018 | 0.01256 | -0.034 | 81.081
10 | 1.018 | 0.01326 | -0.035 | 76.781
10.5 | 1.007 | 0.01414 | -0.035 | 71.224
11 | 0.985 | 0.01552 | -0.036 | 63.467
11.5 | 0.947 | 0.01795 | -0.036 | 52.77
12 | 0.795 | 0.05962 | -0.027 | 13.335
12.5 | 0.732 | 0.08032 | -0.021 | 9.111
13 | 0.687 | 0.08808 | -0.02 | 7.795
13.5 | 0.638 | 0.09393 | -0.02 | 6.793
14 | 0.584 | 0.09895 | -0.02 | 5.903
14.5 | 0.525 | 0.10675 | -0.02 | 4.921

## 94. Re 7M Mach 0.25 (2)
BIGFOIL.COM POLAR EXPORT
NACA65-113 a=0.8
NACA65-113 a=0.8 |  |  |  | Cl Max: | 1.5024 | at alpha= | 15.5 | deg
XFOIL ncrit=9 |  |  |  | L/D Max: | 105.904 | at alpha= | 8.5 | deg
Re: | 7000000 |  |  | Cd Min: | 0.22488 | at alpha= | -20 | deg
Mach: | 0.25 |  |  | Cl=0 at alpha= | -0.79899 | deg
|  |  |  | @ Cl=0.1, Cd= | 0.0035506
|  |  |  | @ Cl=0.4, Cd= | 0.0056895
|  |  |  | @ Cl=0.6, Cd= | 0.007088
alpha (deg) | Cl | Cd | Cm | Cl/Cd
-20 | -0.7699 | 0.22488 | 0.0471 | -3.4236
-19.5 | -0.7555 | 0.21712 | 0.0422 | -3.4796
-19 | -0.7845 | 0.19423 | 0.0313 | -4.039
-18.5 | -1.1642 | 0.10034 | -0.0284 | -11.6026
-18 | -1.2439 | 0.07705 | -0.0449 | -16.1441
-17.5 | -1.2921 | 0.06202 | -0.0545 | -20.8336
-17 | -1.3201 | 0.0517 | -0.0595 | -25.5338
-16.5 | -1.3588 | 0.04184 | -0.0623 | -32.4761
-16 | -1.3795 | 0.0349 | -0.0622 | -39.5272
-15.5 | -1.3939 | 0.02921 | -0.0602 | -47.72
-15 | -1.3774 | 0.02622 | -0.0578 | -52.5324
-14.5 | -1.3766 | 0.02243 | -0.0537 | -61.3732
-14 | -1.354 | 0.02033 | -0.0501 | -66.6011
-13.5 | -1.3273 | 0.01855 | -0.0465 | -71.5526
-13 | -1.3082 | 0.01697 | -0.0408 | -77.089
-12.5 | -1.2878 | 0.0157 | -0.0343 | -82.0255
-12 | -1.249 | 0.01469 | -0.0306 | -85.0238
-11.5 | -1.2064 | 0.01359 | -0.0275 | -88.7712
-11 | -1.1626 | 0.01242 | -0.0247 | -93.6071
-10.5 | -1.1119 | 0.01168 | -0.0228 | -95.1969
-10 | -1.0594 | 0.01102 | -0.0213 | -96.1343
-9.5 | -1.0055 | 0.01043 | -0.0201 | -96.4046
-9 | -0.9505 | 0.00991 | -0.0191 | -95.9132
-8.5 | -0.895 | 0.0094 | -0.0183 | -95.2128
-8 | -0.8399 | 0.00881 | -0.0175 | -95.3348
-7.5 | -0.7828 | 0.00841 | -0.0171 | -93.0797
-7 | -0.725 | 0.00806 | -0.0169 | -89.9504
-6.5 | -0.6668 | 0.00777 | -0.0168 | -85.8172
-6 | -0.609 | 0.00739 | -0.0167 | -82.4087
-5.5 | -0.5504 | 0.00711 | -0.0169 | -77.4121
-5 | -0.4913 | 0.0069 | -0.0171 | -71.2029
-4.5 | -0.4324 | 0.00662 | -0.0174 | -65.3172
-4 | -0.3729 | 0.00644 | -0.0178 | -57.9037
-3.5 | -0.3136 | 0.00622 | -0.0182 | -50.418
-3 | -0.2541 | 0.00601 | -0.0187 | -42.2795
-2.5 | -0.1956 | 0.00568 | -0.0191 | -34.4366
-1.5 | -0.0806 | 0.00458 | -0.0199 | -17.5983
-1 | -0.0238 | 0.00385 | -0.0204 | -6.1818
-0.5 | 0.0354 | 0.00356 | -0.0211 | 9.9438
0 | 0.0961 | 0.00355 | -0.0219 | 27.0704
0.5 | 0.1569 | 0.00356 | -0.0227 | 44.073
1 | 0.2176 | 0.0036 | -0.0234 | 60.4444
1.5 | 0.2754 | 0.00403 | -0.0238 | 68.3375
2 | 0.3295 | 0.00489 | -0.0238 | 67.3824
2.5 | 0.3852 | 0.00552 | -0.0238 | 69.7826
3 | 0.4402 | 0.00615 | -0.0238 | 71.5772
3.5 | 0.4966 | 0.00662 | -0.0238 | 75.0151
4 | 0.5544 | 0.0069 | -0.0239 | 80.3478
4.5 | 0.6126 | 0.00714 | -0.0241 | 85.7983
5.5 | 0.7278 | 0.00769 | -0.0241 | 94.6424
6 | 0.7846 | 0.00802 | -0.0239 | 97.8304
6.5 | 0.8415 | 0.00833 | -0.0237 | 101.0204
7 | 0.8972 | 0.00871 | -0.0232 | 103.008
7.5 | 0.9521 | 0.00913 | -0.0225 | 104.2826
8 | 1.0068 | 0.00954 | -0.0217 | 105.5346
8.5 | 1.0601 | 0.01001 | -0.0206 | 105.9041
9 | 1.1104 | 0.01064 | -0.0189 | 104.3609
9.5 | 1.1614 | 0.01117 | -0.0173 | 103.9749
10 | 1.2104 | 0.01176 | -0.0153 | 102.9252
10.5 | 1.2563 | 0.01245 | -0.0127 | 100.9076
11 | 1.2953 | 0.01315 | -0.0088 | 98.5019
11.5 | 1.3189 | 0.01421 | -0.0026 | 92.8149
13 | 1.4143 | 0.01759 | 0.01 | 80.4036
13.5 | 1.44 | 0.01941 | 0.0142 | 74.1886
14 | 1.4642 | 0.02147 | 0.018 | 68.1975
14.5 | 1.486 | 0.02382 | 0.0217 | 62.3846
15 | 1.499 | 0.02696 | 0.0253 | 55.6009
15.5 | 1.5024 | 0.03106 | 0.0286 | 48.3709
16 | 1.4978 | 0.03615 | 0.0311 | 41.4329
16.5 | 1.4875 | 0.04228 | 0.0323 | 35.1821
17 | 1.4666 | 0.0502 | 0.0319 | 29.2151
17.5 | 1.4444 | 0.05924 | 0.0296 | 24.3822
18 | 1.4202 | 0.0696 | 0.0254 | 20.4052
18.5 | 1.3895 | 0.08215 | 0.0186 | 16.9142
19 | 1.3245 | 0.10209 | 0.0056 | 12.9738
19.5 | 1.2257 | 0.13098 | -0.0143 | 9.3579
20 | 1.0775 | 0.17209 | -0.0423 | 6.2613

## 95. Re 7M Mach 0.50 (1)
BIGFOIL.COM POLAR EXPORT
NACA65-113 a=0.8
NACA65-113 a=0.8 |  |  |  | Cl Max: | 1.136 | at alpha= | 20 | deg
JavaFoil+Calcfoil stall+Eppler ext transition |  |  |  | L/D Max: | 91.682 | at alpha= | 3 | deg
Re: | 7000000 |  |  | Cd Min: | 0.00458 | at alpha= | -1 | deg
Mach: | 0.5 |  |  | Cl=0 at alpha= | -0.78985 | deg
|  |  |  | @ Cl=0.1, Cd= | 0.0046371
|  |  |  | @ Cl=0.4, Cd= | 0.0049329
|  |  |  | @ Cl=0.6, Cd= | 0.0075589
alpha (deg) | Cl | Cd | Cm | Cl/Cd
-20 | -1.051 | 0.15145 | 0.006 | -6.938
-19.5 | -1.021 | 0.14759 | 0.006 | -6.919
-19 | -0.994 | 0.14195 | 0.005 | -7.001
-18.5 | -0.971 | 0.14411 | 0.005 | -6.735
-18 | -0.944 | 0.13496 | 0.005 | -6.996
-17.5 | -0.915 | 0.12995 | 0.004 | -7.042
-17 | -0.885 | 0.12537 | 0.003 | -7.062
-16.5 | -0.859 | 0.12157 | 0.003 | -7.063
-16 | -0.834 | 0.12056 | 0.003 | -6.918
-15.5 | -0.806 | 0.1134 | 0.002 | -7.108
-15 | -0.778 | 0.1096 | 0.002 | -7.096
-14.5 | -0.751 | 0.09934 | 0.001 | -7.562
-14 | -0.725 | 0.09281 | 0.001 | -7.81
-13.5 | -0.696 | 0.09799 | 0 | -7.108
-13 | -0.669 | 0.09137 | 0 | -7.32
-12.5 | -0.643 | 0.08237 | 0 | -7.812
-12 | -0.619 | 0.07468 | -0.001 | -8.288
-11.5 | -0.657 | 0.03211 | -0.002 | -20.456
-11 | -0.56 | 0.07516 | -0.002 | -7.448
-10.5 | -0.532 | 0.07031 | -0.002 | -7.569
-10 | -0.506 | 0.06408 | -0.003 | -7.9
-9.5 | -0.482 | 0.05734 | -0.003 | -8.402
-9 | -0.546 | 0.01337 | -0.007 | -40.839
-8.5 | -0.425 | 0.05346 | -0.004 | -7.945
-8 | -0.395 | 0.0539 | -0.004 | -7.335
-7.5 | -0.373 | 0.04457 | -0.005 | -8.363
-7 | -0.65 | 0.01075 | -0.01 | -60.505
-6.5 | -0.672 | 0.01007 | -0.011 | -66.718
-6 | -0.65 | 0.00897 | -0.012 | -72.448
-5.5 | -0.609 | 0.00897 | -0.013 | -67.873
-5 | -0.557 | 0.00845 | -0.014 | -65.884
-4.5 | -0.498 | 0.00809 | -0.014 | -61.578
-4 | -0.436 | 0.0078 | -0.015 | -55.86
-3.5 | -0.371 | 0.00751 | -0.016 | -49.354
-3 | -0.303 | 0.00725 | -0.017 | -41.841
-2.5 | -0.236 | 0.00698 | -0.018 | -33.72
-2 | -0.167 | 0.00473 | -0.019 | -35.296
-1.5 | -0.098 | 0.00464 | -0.02 | -21.13
-1 | -0.029 | 0.00458 | -0.021 | -6.332
-0.5 | 0.04 | 0.00462 | -0.021 | 8.735
0 | 0.11 | 0.00464 | -0.022 | 23.624
0.5 | 0.179 | 0.00465 | -0.023 | 38.492
1 | 0.248 | 0.00471 | -0.024 | 52.774
1.5 | 0.318 | 0.00478 | -0.025 | 66.422
2 | 0.386 | 0.0049 | -0.026 | 78.747
2.5 | 0.454 | 0.00506 | -0.027 | 89.72
3 | 0.521 | 0.00568 | -0.028 | 91.682
3.5 | 0.586 | 0.00749 | -0.028 | 78.227
4 | 0.649 | 0.0078 | -0.029 | 83.162
4.5 | 0.709 | 0.00888 | -0.03 | 79.813
5 | 0.764 | 0.00934 | -0.031 | 81.791
5.5 | 0.812 | 0.0099 | -0.032 | 82.038
6 | 0.85 | 0.0105 | -0.032 | 80.935
6.5 | 0.872 | 0.01125 | -0.033 | 77.501
7 | 0.86 | 0.01211 | -0.034 | 71.041
7.5 | 0.656 | 0.01317 | -0.035 | 49.814
8 | 0.484 | 0.0493 | -0.02 | 9.818
8.5 | 0.506 | 0.05788 | -0.016 | 8.742
9 | 0.648 | 0.01471 | -0.037 | 44.082
9.5 | 0.678 | 0.01602 | -0.038 | 42.3
10 | 0.703 | 0.0182 | -0.038 | 38.622
10.5 | 0.616 | 0.0688 | -0.021 | 8.954
11 | 0.641 | 0.07887 | -0.02 | 8.128
11.5 | 0.796 | 0.02054 | -0.04 | 38.742
12 | 0.765 | 0.04158 | -0.036 | 18.41
12.5 | 0.725 | 0.08351 | -0.024 | 8.683
13 | 0.749 | 0.09356 | -0.023 | 8.009
13.5 | 0.776 | 0.1014 | -0.024 | 7.654
14 | 0.804 | 0.09381 | -0.025 | 8.574
14.5 | 0.83 | 0.10179 | -0.025 | 8.154
15 | 0.857 | 0.10956 | -0.026 | 7.826
15.5 | 0.886 | 0.11612 | -0.028 | 7.632
16 | 0.909 | 0.11585 | -0.027 | 7.846
16.5 | 0.936 | 0.12216 | -0.028 | 7.659
17 | 0.966 | 0.1265 | -0.03 | 7.633
17.5 | 0.997 | 0.12897 | -0.032 | 7.727
18 | 1.016 | 0.1324 | -0.03 | 7.67
18.5 | 1.042 | 0.1386 | -0.03 | 7.517
19 | 1.072 | 0.14093 | -0.032 | 7.604
19.5 | 1.111 | 0.1378 | -0.036 | 8.059
20 | 1.136 | 0.14628 | -0.036 | 7.769

## 96. Re 7M Mach 0.50 (2)
BIGFOIL.COM POLAR EXPORT
NACA65-113 a=0.8
NACA65-113 a=0.8 |  |  |  | Cl Max: | 1.03 | at alpha= | 8.5 | deg
XFOIL ncrit=9 |  |  |  | L/D Max: | 96.7508 | at alpha= | 6 | deg
Re: | 7000000 |  |  | Cd Min: | 0.13099 | at alpha= | 13.5 | deg
Mach: | 0.5 |  |  | Cl=0 at alpha= | -0.7975 | deg
|  |  |  | @ Cl=0.1, Cd= | 0.0036143
|  |  |  | @ Cl=0.4, Cd= | 0.0055234
|  |  |  | @ Cl=0.6, Cd= | 0.0073041
alpha (deg) | Cl | Cd | Cm | Cl/Cd
-12.5 | -0.61 | 0.1123 | -0.0241 | -5.4319
-12 | -0.6108 | 0.10166 | -0.0305 | -6.0083
-11.5 | -0.6231 | 0.08922 | -0.0384 | -6.9839
-11 | -0.6437 | 0.07428 | -0.0487 | -8.6659
-10.5 | -0.6667 | 0.05974 | -0.0599 | -11.16
-10 | -0.7006 | 0.04872 | -0.0665 | -14.3801
-9.5 | -0.7362 | 0.03996 | -0.0687 | -18.4234
-9 | -0.7701 | 0.0329 | -0.0666 | -23.4073
-8.5 | -0.8033 | 0.02697 | -0.0603 | -29.7849
-8 | -0.8371 | 0.0211 | -0.0496 | -39.673
-7.5 | -0.8401 | 0.01437 | -0.0413 | -58.4621
-7 | -0.8052 | 0.01122 | -0.0349 | -71.7647
-6.5 | -0.7552 | 0.00953 | -0.03 | -79.2445
-6 | -0.6931 | 0.00863 | -0.0271 | -80.3129
-5.5 | -0.6279 | 0.00796 | -0.025 | -78.8819
-5 | -0.5605 | 0.00749 | -0.0237 | -74.8331
-4.5 | -0.4919 | 0.00715 | -0.0229 | -68.7972
-4 | -0.4238 | 0.00683 | -0.0224 | -62.0498
-3.5 | -0.3552 | 0.00657 | -0.0223 | -54.0639
-3 | -0.2869 | 0.00633 | -0.0224 | -45.3239
-2.5 | -0.2191 | 0.00607 | -0.0226 | -36.0956
-2 | -0.1538 | 0.00556 | -0.0227 | -27.6619
-1.5 | -0.0904 | 0.0048 | -0.0228 | -18.8333
-1 | -0.0275 | 0.00391 | -0.0231 | -7.0332
-0.5 | 0.0404 | 0.00364 | -0.0238 | 11.0989
0 | 0.1099 | 0.00361 | -0.0247 | 30.4432
0.5 | 0.1794 | 0.00363 | -0.0256 | 49.4215
1 | 0.2489 | 0.00369 | -0.0265 | 67.4526
1.5 | 0.3153 | 0.00405 | -0.0269 | 77.8519
2 | 0.3731 | 0.00515 | -0.0261 | 72.4466
2.5 | 0.4329 | 0.00598 | -0.0254 | 72.3913
3 | 0.4929 | 0.00673 | -0.0244 | 73.2392
3.5 | 0.5579 | 0.0071 | -0.0239 | 78.5775
4 | 0.6239 | 0.00742 | -0.0233 | 84.0836
4.5 | 0.6896 | 0.00775 | -0.0224 | 88.9806
5 | 0.7547 | 0.00815 | -0.0211 | 92.6012
5.5 | 0.8187 | 0.00859 | -0.0193 | 95.3085
6 | 0.8814 | 0.00911 | -0.0168 | 96.7508
7 | 0.9886 | 0.01081 | -0.0079 | 91.4524
7.5 | 1.0119 | 0.01221 | 0.0015 | 82.8747
8 | 1.0246 | 0.01474 | 0.011 | 69.5115
8.5 | 1.03 | 0.01917 | 0.0197 | 53.7298
9 | 1.0081 | 0.02608 | 0.028 | 38.6541
9.5 | 0.978 | 0.03303 | 0.0339 | 29.6094
10 | 0.9422 | 0.04096 | 0.0367 | 23.0029
10.5 | 0.9107 | 0.04965 | 0.0361 | 18.3424
11 | 0.8755 | 0.06024 | 0.0319 | 14.5335
11.5 | 0.8442 | 0.07342 | 0.0227 | 11.4982
13 | 0.795 | 0.11676 | -0.0057 | 6.8088
13.5 | 0.7819 | 0.13099 | -0.0146 | 5.9692

## 97. Re 8M Mach 0.00 (1)
BIGFOIL.COM POLAR EXPORT
NACA65-113 a=0.8
NACA65-113 a=0.8 |  |  |  | Cl Max: | 1.087 | at alpha= | 11.5 | deg
JavaFoil+Calcfoil stall+Eppler ext transition |  |  |  | L/D Max: | 105.914 | at alpha= | 7 | deg
Re: | 8000000 |  |  | Cd Min: | 0.00441 | at alpha= | 0 | deg
Mach: | 0 |  |  | Cl=0 at alpha= | -0.79167 | deg
|  |  |  | @ Cl=0.1, Cd= | 0.004415
|  |  |  | @ Cl=0.4, Cd= | 0.0051788
|  |  |  | @ Cl=0.6, Cd= | 0.0072814
alpha (deg) | Cl | Cd | Cm | Cl/Cd
-17 | -0.676 | 0.12543 | 0.003 | -5.392
-16.5 | -0.697 | 0.1195 | 0.002 | -5.831
-16 | -0.718 | 0.11072 | 0.002 | -6.484
-15.5 | -0.737 | 0.10361 | 0.002 | -7.118
-15 | -0.755 | 0.09755 | 0.002 | -7.741
-14.5 | -0.771 | 0.09122 | 0.001 | -8.452
-14 | -0.816 | 0.06346 | 0.001 | -12.859
-13.5 | -0.916 | 0.0222 | 0.001 | -41.282
-13 | -0.931 | 0.01963 | 0 | -47.444
-12.5 | -0.957 | 0.01495 | -0.001 | -63.997
-12 | -0.964 | 0.01334 | -0.001 | -72.303
-11.5 | -0.963 | 0.01247 | -0.002 | -77.225
-11 | -0.956 | 0.01181 | -0.003 | -80.962
-10.5 | -0.944 | 0.01125 | -0.004 | -83.882
-10 | -0.926 | 0.01062 | -0.004 | -87.249
-9.5 | -0.904 | 0.00977 | -0.005 | -92.525
-9 | -0.871 | 0.00997 | -0.006 | -87.371
-8.5 | -0.834 | 0.00945 | -0.007 | -88.179
-8 | -0.793 | 0.00908 | -0.007 | -87.292
-7.5 | -0.749 | 0.0087 | -0.008 | -86.136
-7 | -0.702 | 0.00839 | -0.009 | -83.716
-6.5 | -0.653 | 0.00805 | -0.009 | -81.163
-6 | -0.602 | 0.00776 | -0.01 | -77.544
-5.5 | -0.549 | 0.00753 | -0.011 | -72.928
-5 | -0.494 | 0.00731 | -0.012 | -67.598
-4.5 | -0.438 | 0.00708 | -0.013 | -61.837
-4 | -0.381 | 0.00693 | -0.013 | -54.943
-3.5 | -0.323 | 0.00674 | -0.014 | -47.866
-3 | -0.264 | 0.00664 | -0.015 | -39.724
-2.5 | -0.204 | 0.00508 | -0.016 | -40.208
-2 | -0.145 | 0.00455 | -0.016 | -31.812
-1.5 | -0.085 | 0.00447 | -0.017 | -19.008
-1 | -0.025 | 0.00446 | -0.018 | -5.635
-0.5 | 0.035 | 0.00446 | -0.019 | 7.836
0 | 0.095 | 0.00441 | -0.019 | 21.556
0.5 | 0.155 | 0.00447 | -0.02 | 34.661
1 | 0.215 | 0.00451 | -0.021 | 47.674
1.5 | 0.275 | 0.00457 | -0.022 | 60.242
2 | 0.334 | 0.00467 | -0.022 | 71.528
2.5 | 0.394 | 0.00513 | -0.023 | 76.697
3 | 0.453 | 0.00561 | -0.024 | 80.756
3.5 | 0.511 | 0.00737 | -0.025 | 69.303
4 | 0.568 | 0.00719 | -0.025 | 78.988
4.5 | 0.624 | 0.00735 | -0.026 | 84.937
5 | 0.679 | 0.00763 | -0.027 | 89.055
5.5 | 0.733 | 0.00788 | -0.028 | 93.037
6 | 0.785 | 0.00814 | -0.028 | 96.439
6.5 | 0.834 | 0.00801 | -0.029 | 104.187
7 | 0.881 | 0.00832 | -0.03 | 105.914
7.5 | 0.925 | 0.00947 | -0.031 | 97.703
8 | 0.963 | 0.00986 | -0.031 | 97.624
8.5 | 0.996 | 0.01035 | -0.032 | 96.241
9 | 1.024 | 0.01075 | -0.033 | 95.303
9.5 | 1.047 | 0.01128 | -0.033 | 92.842
10 | 1.065 | 0.01183 | -0.034 | 90.064
10.5 | 1.078 | 0.01243 | -0.034 | 86.718
11 | 1.085 | 0.01312 | -0.035 | 82.683
11.5 | 1.087 | 0.01382 | -0.036 | 78.635
12 | 1.083 | 0.01476 | -0.036 | 73.354
12.5 | 1.074 | 0.01575 | -0.037 | 68.186
13 | 1.057 | 0.01746 | -0.037 | 60.543
13.5 | 1.037 | 0.01935 | -0.037 | 53.597
14 | 1.009 | 0.02249 | -0.038 | 44.839
14.5 | 0.922 | 0.04722 | -0.034 | 19.518
15 | 0.834 | 0.09137 | -0.026 | 9.132
15.5 | 0.812 | 0.09771 | -0.026 | 8.305
16 | 0.784 | 0.10763 | -0.025 | 7.284
16.5 | 0.758 | 0.11641 | -0.024 | 6.513

## 98. Re 8M Mach 0.00 (2)
BIGFOIL.COM POLAR EXPORT
NACA65-113 a=0.8
NACA65-113 a=0.8 |  |  |  | Cl Max: | 1.7058 | at alpha= | 20 | deg
XFOIL ncrit=9 |  |  |  | L/D Max: | 112.062 | at alpha= | 9 | deg
Re: | 8000000 |  |  | Cd Min: | 0.04331 | at alpha= | 20 | deg
Mach: | 0 |  |  | Cl=0 at alpha= | -0.80481 | deg
|  |  |  | @ Cl=0.1, Cd= | 0.0034825
|  |  |  | @ Cl=0.4, Cd= | 0.0057034
|  |  |  | @ Cl=0.6, Cd= | 0.0068847
alpha (deg) | Cl | Cd | Cm | Cl/Cd
-20 | -1.6158 | 0.03911 | -0.0484 | -41.3142
-19.5 | -1.6055 | 0.03549 | -0.0483 | -45.2381
-19 | -1.6011 | 0.03163 | -0.0475 | -50.6197
-18.5 | -1.5907 | 0.02851 | -0.0462 | -55.7945
-18 | -1.5819 | 0.02545 | -0.0443 | -62.1572
-17.5 | -1.5635 | 0.02327 | -0.0424 | -67.1895
-17 | -1.5479 | 0.02106 | -0.0398 | -73.4995
-16.5 | -1.5258 | 0.01942 | -0.0373 | -78.5685
-16 | -1.5035 | 0.01793 | -0.0344 | -83.8539
-15.5 | -1.4791 | 0.0167 | -0.0312 | -88.5689
-15 | -1.4533 | 0.01574 | -0.0276 | -92.3316
-14.5 | -1.4281 | 0.01506 | -0.0232 | -94.8274
-14 | -1.3927 | 0.01437 | -0.0206 | -96.9172
-13.5 | -1.3515 | 0.01373 | -0.019 | -98.4341
-13 | -1.3083 | 0.01308 | -0.0176 | -100.0229
-12.5 | -1.2642 | 0.01238 | -0.0164 | -102.1163
-12 | -1.2186 | 0.01169 | -0.0153 | -104.2429
-11.5 | -1.1709 | 0.0111 | -0.0146 | -105.4865
-11 | -1.1216 | 0.01058 | -0.0141 | -106.0113
-10.5 | -1.071 | 0.01011 | -0.0137 | -105.9347
-10 | -1.0193 | 0.0097 | -0.0135 | -105.0825
-9.5 | -0.9668 | 0.00933 | -0.0135 | -103.6227
-9 | -0.9139 | 0.00895 | -0.0135 | -102.1117
-8.5 | -0.8613 | 0.0085 | -0.0134 | -101.3294
-8 | -0.8074 | 0.00815 | -0.0135 | -99.0675
-7.5 | -0.7527 | 0.00785 | -0.0137 | -95.8854
-7 | -0.6974 | 0.00758 | -0.014 | -92.0053
-6.5 | -0.6421 | 0.0073 | -0.0143 | -87.9589
-6 | -0.5865 | 0.00702 | -0.0146 | -83.547
-5.5 | -0.5303 | 0.0068 | -0.0151 | -77.9853
-5 | -0.4738 | 0.0066 | -0.0156 | -71.7879
-4.5 | -0.4172 | 0.00637 | -0.016 | -65.4945
-4 | -0.3601 | 0.0062 | -0.0166 | -58.0806
-3.5 | -0.303 | 0.00601 | -0.0172 | -50.416
-3 | -0.2459 | 0.0058 | -0.0177 | -42.3966
-2.5 | -0.1893 | 0.0055 | -0.0182 | -34.4182
-2 | -0.1331 | 0.00508 | -0.0187 | -26.2008
-1 | -0.0219 | 0.00397 | -0.0198 | -5.5164
-0.5 | 0.0342 | 0.0035 | -0.0204 | 9.7714
0 | 0.0927 | 0.00348 | -0.0211 | 26.6379
0.5 | 0.1511 | 0.0035 | -0.0219 | 43.1714
1 | 0.2093 | 0.00358 | -0.0226 | 58.4637
1.5 | 0.2634 | 0.00421 | -0.0229 | 62.5653
2 | 0.317 | 0.00489 | -0.023 | 64.8262
2.5 | 0.3715 | 0.00543 | -0.0233 | 68.4162
3 | 0.4257 | 0.00595 | -0.0234 | 71.5462
3.5 | 0.4806 | 0.00636 | -0.0236 | 75.566
4 | 0.5363 | 0.00662 | -0.024 | 81.0121
4.5 | 0.5923 | 0.00685 | -0.0243 | 86.4672
5 | 0.6478 | 0.0071 | -0.0246 | 91.2394
5.5 | 0.7033 | 0.00732 | -0.0249 | 96.0792
6 | 0.7579 | 0.00763 | -0.0251 | 99.3316
6.5 | 0.8127 | 0.00787 | -0.0253 | 103.2656
7 | 0.8667 | 0.00817 | -0.0253 | 106.0832
7.5 | 0.9194 | 0.00855 | -0.0252 | 107.5322
8 | 0.9725 | 0.00886 | -0.0251 | 109.763
8.5 | 1.0248 | 0.0092 | -0.025 | 111.3913
9 | 1.0758 | 0.0096 | -0.0246 | 112.0625
9.5 | 1.125 | 0.01011 | -0.0239 | 111.276
10 | 1.1743 | 0.01054 | -0.0233 | 111.4137
10.5 | 1.2229 | 0.01097 | -0.0226 | 111.4768
11 | 1.2699 | 0.01145 | -0.0216 | 110.9083
11.5 | 1.3146 | 0.01199 | -0.0203 | 109.6414
12 | 1.3557 | 0.01263 | -0.0183 | 107.3397
12.5 | 1.3895 | 0.01327 | -0.015 | 104.7099
13 | 1.421 | 0.01379 | -0.0113 | 103.0457
13.5 | 1.4508 | 0.01457 | -0.0078 | 99.5745
14 | 1.4806 | 0.01548 | -0.0046 | 95.646
14.5 | 1.5104 | 0.01647 | -0.0016 | 91.7061
15 | 1.5387 | 0.01762 | 0.0012 | 87.3269
15.5 | 1.565 | 0.01896 | 0.004 | 82.5422
16 | 1.5889 | 0.02053 | 0.0067 | 77.3941
16.5 | 1.6091 | 0.02244 | 0.0094 | 71.7068
17 | 1.6276 | 0.02458 | 0.012 | 66.2164
17.5 | 1.6432 | 0.02707 | 0.0143 | 60.7019
18 | 1.6589 | 0.02968 | 0.0162 | 55.8929
18.5 | 1.6692 | 0.0329 | 0.0179 | 50.7356
19 | 1.6878 | 0.03558 | 0.0188 | 47.4368
19.5 | 1.6962 | 0.03937 | 0.0196 | 43.0836
20 | 1.7058 | 0.04331 | 0.0199 | 39.3858

## 99. Re 8M Mach 0.10 (1)
BIGFOIL.COM POLAR EXPORT
NACA65-113 a=0.8
NACA65-113 a=0.8 |  |  |  | Cl Max: | 1.075 | at alpha= | 11 | deg
JavaFoil+Calcfoil stall+Eppler ext transition |  |  |  | L/D Max: | 105.354 | at alpha= | 7 | deg
Re: | 8000000 |  |  | Cd Min: | 0.00445 | at alpha= | -1 | deg
Mach: | 0.1 |  |  | Cl=0 at alpha= | -0.79167 | deg
|  |  |  | @ Cl=0.1, Cd= | 0.00446
|  |  |  | @ Cl=0.4, Cd= | 0.0052078
|  |  |  | @ Cl=0.6, Cd= | 0.0073043
alpha (deg) | Cl | Cd | Cm | Cl/Cd
-16.5 | -0.654 | 0.12118 | 0.002 | -5.397
-16 | -0.678 | 0.11404 | 0.002 | -5.942
-15.5 | -0.7 | 0.10715 | 0.002 | -6.536
-15 | -0.722 | 0.09986 | 0.002 | -7.23
-14.5 | -0.742 | 0.09302 | 0.001 | -7.976
-14 | -0.766 | 0.08104 | 0.001 | -9.457
-13.5 | -0.859 | 0.03387 | 0.001 | -25.356
-13 | -0.914 | 0.01906 | 0 | -47.955
-12.5 | -0.936 | 0.01573 | -0.001 | -59.495
-12 | -0.949 | 0.01377 | -0.001 | -68.878
-11.5 | -0.952 | 0.01272 | -0.002 | -74.855
-11 | -0.947 | 0.01207 | -0.003 | -78.474
-10.5 | -0.938 | 0.01141 | -0.004 | -82.204
-10 | -0.923 | 0.01073 | -0.004 | -85.99
-9.5 | -0.901 | 0.00944 | -0.005 | -95.42
-9 | -0.871 | 0.01009 | -0.006 | -86.353
-8.5 | -0.834 | 0.00957 | -0.007 | -87.138
-8 | -0.794 | 0.00911 | -0.007 | -87.208
-7.5 | -0.751 | 0.0088 | -0.008 | -85.367
-7 | -0.705 | 0.00848 | -0.009 | -83.086
-6.5 | -0.656 | 0.00807 | -0.01 | -81.219
-6 | -0.605 | 0.00778 | -0.01 | -77.662
-5.5 | -0.551 | 0.00752 | -0.011 | -73.291
-5 | -0.496 | 0.00737 | -0.012 | -67.333
-4.5 | -0.44 | 0.00715 | -0.013 | -61.572
-4 | -0.383 | 0.00693 | -0.013 | -55.237
-3.5 | -0.324 | 0.00681 | -0.014 | -47.593
-3 | -0.265 | 0.00663 | -0.015 | -39.961
-2.5 | -0.205 | 0.00508 | -0.016 | -40.447
-2 | -0.146 | 0.00454 | -0.016 | -32.06
-1.5 | -0.085 | 0.00447 | -0.017 | -19.132
-1 | -0.025 | 0.00445 | -0.018 | -5.674
-0.5 | 0.035 | 0.00447 | -0.019 | 7.847
0 | 0.095 | 0.00446 | -0.019 | 21.432
0.5 | 0.156 | 0.00446 | -0.02 | 34.933
1 | 0.216 | 0.00452 | -0.021 | 47.821
1.5 | 0.277 | 0.00459 | -0.022 | 60.257
2 | 0.336 | 0.00466 | -0.023 | 72.079
2.5 | 0.396 | 0.00518 | -0.023 | 76.334
3 | 0.455 | 0.00559 | -0.024 | 81.325
3.5 | 0.513 | 0.00699 | -0.025 | 73.391
4 | 0.571 | 0.00718 | -0.026 | 79.503
4.5 | 0.627 | 0.00742 | -0.026 | 84.464
5 | 0.682 | 0.00762 | -0.027 | 89.562
5.5 | 0.736 | 0.00787 | -0.028 | 93.501
6 | 0.788 | 0.00816 | -0.029 | 96.62
6.5 | 0.837 | 0.00805 | -0.029 | 104.033
7 | 0.884 | 0.00839 | -0.03 | 105.354
7.5 | 0.927 | 0.00956 | -0.031 | 97.035
8 | 0.964 | 0.00994 | -0.031 | 96.984
8.5 | 0.996 | 0.01045 | -0.032 | 95.394
9 | 1.024 | 0.01088 | -0.033 | 94.106
9.5 | 1.045 | 0.01135 | -0.033 | 92.063
10 | 1.061 | 0.01201 | -0.034 | 88.312
10.5 | 1.071 | 0.01261 | -0.035 | 84.933
11 | 1.075 | 0.01332 | -0.035 | 80.718
11.5 | 1.074 | 0.01406 | -0.036 | 76.362
12 | 1.065 | 0.01511 | -0.036 | 70.508
12.5 | 1.052 | 0.01629 | -0.037 | 64.57
13 | 1.03 | 0.01821 | -0.037 | 56.56
13.5 | 1.003 | 0.02084 | -0.037 | 48.118
14 | 0.937 | 0.03455 | -0.036 | 27.129
14.5 | 0.817 | 0.09125 | -0.024 | 8.953
15 | 0.791 | 0.0992 | -0.024 | 7.969
15.5 | 0.766 | 0.10421 | -0.024 | 7.351
16 | 0.738 | 0.11144 | -0.024 | 6.626

## 100. Re 8M Mach 0.10 (2)
BIGFOIL.COM POLAR EXPORT
NACA65-113 a=0.8
NACA65-113 a=0.8 |  |  |  | Cl Max: | 1.6862 | at alpha= | 20 | deg
XFOIL ncrit=9 |  |  |  | L/D Max: | 111.557 | at alpha= | 9 | deg
Re: | 8000000 |  |  | Cd Min: | 0.04818 | at alpha= | 20 | deg
Mach: | 0.1 |  |  | Cl=0 at alpha= | -0.80442 | deg
|  |  |  | @ Cl=0.1, Cd= | 0.0034823
|  |  |  | @ Cl=0.4, Cd= | 0.0057077
|  |  |  | @ Cl=0.6, Cd= | 0.0068897
alpha (deg) | Cl | Cd | Cm | Cl/Cd
-20 | -1.5907 | 0.04436 | -0.0511 | -35.8589
-19.5 | -1.5863 | 0.03972 | -0.0515 | -39.9371
-19 | -1.5851 | 0.03515 | -0.0512 | -45.0953
-18.5 | -1.5796 | 0.03129 | -0.0503 | -50.4826
-18 | -1.5639 | 0.02851 | -0.049 | -54.8544
-17.5 | -1.5526 | 0.02556 | -0.0471 | -60.7433
-17 | -1.5398 | 0.0229 | -0.0446 | -67.2402
-16.5 | -1.5211 | 0.02084 | -0.0419 | -72.9894
-16 | -1.5008 | 0.01904 | -0.0389 | -78.8235
-15.5 | -1.4782 | 0.01754 | -0.0356 | -84.2759
-15 | -1.4518 | 0.01641 | -0.0323 | -88.4704
-14.5 | -1.426 | 0.01552 | -0.0282 | -91.8814
-14 | -1.399 | 0.01479 | -0.0237 | -94.5909
-13.5 | -1.3592 | 0.01409 | -0.0216 | -96.4656
-13 | -1.3166 | 0.01338 | -0.0198 | -98.4006
-12.5 | -1.2706 | 0.0128 | -0.0186 | -99.2656
-12 | -1.2261 | 0.01199 | -0.0171 | -102.2602
-11.5 | -1.1788 | 0.01132 | -0.0161 | -104.1343
-11 | -1.1294 | 0.01076 | -0.0153 | -104.9628
-10.5 | -1.0785 | 0.01026 | -0.0148 | -105.117
-10 | -1.0265 | 0.00981 | -0.0145 | -104.6381
-9.5 | -0.9736 | 0.00942 | -0.0143 | -103.3546
-9 | -0.92 | 0.00906 | -0.0142 | -101.5453
-8.5 | -0.867 | 0.00858 | -0.014 | -101.049
-8 | -0.8128 | 0.00821 | -0.014 | -99.0012
-7.5 | -0.7577 | 0.0079 | -0.0141 | -95.9114
-7 | -0.702 | 0.00762 | -0.0144 | -92.126
-6.5 | -0.6461 | 0.00735 | -0.0147 | -87.9048
-6 | -0.5902 | 0.00705 | -0.0149 | -83.7163
-5.5 | -0.5336 | 0.00682 | -0.0153 | -78.2405
-5 | -0.4766 | 0.00662 | -0.0158 | -71.994
-4.5 | -0.4197 | 0.00638 | -0.0162 | -65.7837
-4 | -0.3622 | 0.00621 | -0.0168 | -58.3253
-3.5 | -0.3048 | 0.00603 | -0.0173 | -50.5473
-3 | -0.2472 | 0.00582 | -0.0179 | -42.4742
-2.5 | -0.1903 | 0.00552 | -0.0184 | -34.4746
-2 | -0.1339 | 0.00509 | -0.0188 | -26.3065
-1 | -0.0221 | 0.00397 | -0.0199 | -5.5668
-0.5 | 0.0344 | 0.00351 | -0.0205 | 9.8006
0 | 0.0932 | 0.00348 | -0.0212 | 26.7816
0.5 | 0.152 | 0.0035 | -0.022 | 43.4286
1 | 0.2105 | 0.00358 | -0.0227 | 58.7989
1.5 | 0.265 | 0.00421 | -0.023 | 62.9454
2 | 0.3188 | 0.0049 | -0.0231 | 65.0612
2.5 | 0.3735 | 0.00545 | -0.0234 | 68.5321
3 | 0.428 | 0.00598 | -0.0235 | 71.5719
4 | 0.5393 | 0.00664 | -0.024 | 81.2199
4.5 | 0.5956 | 0.00687 | -0.0243 | 86.6958
5 | 0.6515 | 0.00712 | -0.0246 | 91.5028
5.5 | 0.7074 | 0.00735 | -0.0249 | 96.2449
6 | 0.7624 | 0.00766 | -0.025 | 99.53
6.5 | 0.8175 | 0.00791 | -0.0251 | 103.3502
7 | 0.8718 | 0.00822 | -0.0251 | 106.0584
8 | 0.9784 | 0.00892 | -0.0248 | 109.6861
8.5 | 1.031 | 0.00927 | -0.0245 | 111.219
9 | 1.0821 | 0.0097 | -0.0239 | 111.5567
9.5 | 1.1316 | 0.01022 | -0.0231 | 110.7241
10 | 1.1815 | 0.01065 | -0.0224 | 110.939
10.5 | 1.2301 | 0.01112 | -0.0215 | 110.6205
11 | 1.2769 | 0.01162 | -0.0202 | 109.8881
11.5 | 1.3209 | 0.01222 | -0.0186 | 108.0933
12 | 1.3603 | 0.01295 | -0.0161 | 105.0425
12.5 | 1.3877 | 0.01346 | -0.0112 | 103.0981
13.5 | 1.4529 | 0.01499 | -0.0046 | 96.9246
14 | 1.4828 | 0.016 | -0.0014 | 92.675
14.5 | 1.5117 | 0.01714 | 0.0017 | 88.1972
15 | 1.5394 | 0.01844 | 0.0047 | 83.4816
15.5 | 1.5647 | 0.01997 | 0.0076 | 78.3525
16 | 1.5868 | 0.02179 | 0.0105 | 72.8224
16.5 | 1.6029 | 0.02415 | 0.0136 | 66.3727
17 | 1.621 | 0.02652 | 0.016 | 61.1237
17.5 | 1.6365 | 0.02921 | 0.0181 | 56.0253
18 | 1.6538 | 0.03189 | 0.0197 | 51.8595
18.5 | 1.6626 | 0.03551 | 0.0212 | 46.8206
19 | 1.6767 | 0.03887 | 0.0221 | 43.1361
19.5 | 1.6805 | 0.04348 | 0.0225 | 38.65
20 | 1.6862 | 0.04818 | 0.0224 | 34.9979

## 101. Re 8M Mach 0.25 (1)
BIGFOIL.COM POLAR EXPORT
NACA65-113 a=0.8
NACA65-113 a=0.8 |  |  |  | Cl Max: | 1.019 | at alpha= | 9.5 | deg
JavaFoil+Calcfoil stall+Eppler ext transition |  |  |  | L/D Max: | 102.94 | at alpha= | 6.5 | deg
Re: | 8000000 |  |  | Cd Min: | 0.00447 | at alpha= | 0 | deg
Mach: | 0.25 |  |  | Cl=0 at alpha= | -0.79032 | deg
|  |  |  | @ Cl=0.1, Cd= | 0.004471
|  |  |  | @ Cl=0.4, Cd= | 0.0051959
|  |  |  | @ Cl=0.6, Cd= | 0.10489
alpha (deg) | Cl | Cd | Cm | Cl/Cd
-15 | -0.43 | 0.11132 | 0.001 | -3.861
-14.5 | -0.486 | 0.10513 | 0.001 | -4.619
-14 | -0.537 | 0.09846 | 0.001 | -5.452
-13.5 | -0.583 | 0.09352 | 0 | -6.239
-13 | -0.625 | 0.08558 | 0 | -7.308
-12.5 | -0.662 | 0.07899 | 0 | -8.376
-12 | -0.697 | 0.06913 | -0.001 | -10.077
-11.5 | -0.831 | 0.01841 | -0.002 | -45.139
-11 | -0.871 | 0.01379 | -0.003 | -63.113
-10.5 | -0.886 | 0.01248 | -0.004 | -70.98
-10 | -0.888 | 0.01168 | -0.004 | -75.998
-9.5 | -0.88 | 0.01095 | -0.005 | -80.405
-9 | -0.86 | 0.01036 | -0.006 | -82.98
-8.5 | -0.834 | 0.01009 | -0.007 | -82.627
-8 | -0.799 | 0.00955 | -0.007 | -83.706
-7.5 | -0.76 | 0.00913 | -0.008 | -83.179
-7 | -0.716 | 0.00873 | -0.009 | -81.993
-6.5 | -0.668 | 0.00838 | -0.01 | -79.729
-6 | -0.617 | 0.00797 | -0.011 | -77.418
-5.5 | -0.564 | 0.00769 | -0.011 | -73.335
-5 | -0.509 | 0.00746 | -0.012 | -68.207
-4.5 | -0.451 | 0.00729 | -0.013 | -61.911
-4 | -0.393 | 0.00707 | -0.014 | -55.545
-3.5 | -0.333 | 0.00686 | -0.014 | -48.554
-3 | -0.272 | 0.00672 | -0.015 | -40.484
-2.5 | -0.211 | 0.00513 | -0.016 | -41.107
-2 | -0.15 | 0.00461 | -0.017 | -32.436
-1.5 | -0.088 | 0.0045 | -0.018 | -19.533
-1 | -0.026 | 0.00448 | -0.018 | -5.799
-0.5 | 0.036 | 0.00448 | -0.019 | 8.045
0 | 0.098 | 0.00447 | -0.02 | 21.966
0.5 | 0.16 | 0.0045 | -0.021 | 35.633
1 | 0.222 | 0.00456 | -0.022 | 48.76
1.5 | 0.284 | 0.00459 | -0.022 | 61.92
2 | 0.345 | 0.0047 | -0.023 | 73.495
2.5 | 0.406 | 0.00525 | -0.024 | 77.442
3 | 0.467 | 0.00572 | -0.025 | 81.73
3.5 | 0.527 | 0.00712 | -0.025 | 73.945
4 | 0.586 | 0.00733 | -0.026 | 79.879
4.5 | 0.643 | 0.00755 | -0.027 | 85.171
5 | 0.699 | 0.00787 | -0.028 | 88.837
5.5 | 0.753 | 0.00766 | -0.029 | 98.281
6 | 0.805 | 0.00797 | -0.029 | 101.018
6.5 | 0.853 | 0.00829 | -0.03 | 102.94
7 | 0.898 | 0.00955 | -0.031 | 94.051
7.5 | 0.938 | 0.00993 | -0.031 | 94.404
8 | 0.969 | 0.01043 | -0.032 | 92.906
8.5 | 0.994 | 0.01099 | -0.033 | 90.446
9 | 1.011 | 0.01154 | -0.033 | 87.574
9.5 | 1.019 | 0.01223 | -0.034 | 83.36
10 | 1.019 | 0.01293 | -0.035 | 78.81
10.5 | 1.009 | 0.01378 | -0.035 | 73.205
11 | 0.987 | 0.01508 | -0.036 | 65.43
11.5 | 0.951 | 0.01703 | -0.036 | 55.876
12 | 0.892 | 0.02264 | -0.036 | 39.397
12.5 | 0.733 | 0.07927 | -0.022 | 9.242
13 | 0.687 | 0.08673 | -0.02 | 7.922
13.5 | 0.638 | 0.09277 | -0.021 | 6.882
14 | 0.584 | 0.09816 | -0.021 | 5.954
14.5 | 0.525 | 0.10489 | -0.02 | 5.01

## 102. Re 8M Mach 0.25 (2)
BIGFOIL.COM POLAR EXPORT
NACA65-113 a=0.8
NACA65-113 a=0.8 |  |  |  | Cl Max: | 1.5246 | at alpha= | 16 | deg
XFOIL ncrit=9 |  |  |  | L/D Max: | 109.006 | at alpha= | 8.5 | deg
Re: | 8000000 |  |  | Cd Min: | 0.22204 | at alpha= | -20 | deg
Mach: | 0.25 |  |  | Cl=0 at alpha= | -0.80446 | deg
|  |  |  | @ Cl=0.1, Cd= | 0.0034912
|  |  |  | @ Cl=0.4, Cd= | 0.0056796
|  |  |  | @ Cl=0.6, Cd= | 0.0069424
alpha (deg) | Cl | Cd | Cm | Cl/Cd
-20 | -0.7762 | 0.22204 | 0.0462 | -3.4958
-19.5 | -0.8277 | 0.19247 | 0.0316 | -4.3004
-19 | -1.1182 | 0.11831 | -0.0168 | -9.4514
-18.5 | -1.2477 | 0.08529 | -0.04 | -14.6289
-18 | -1.2798 | 0.07145 | -0.0493 | -17.9118
-17.5 | -1.3079 | 0.05987 | -0.056 | -21.8457
-17 | -1.3561 | 0.04775 | -0.0615 | -28.4
-16.5 | -1.3733 | 0.04041 | -0.0628 | -33.9842
-16 | -1.3956 | 0.03352 | -0.0623 | -41.6348
-15.5 | -1.4065 | 0.02823 | -0.0601 | -49.8229
-15 | -1.4083 | 0.02407 | -0.0566 | -58.5085
-14.5 | -1.4012 | 0.02087 | -0.0523 | -67.1394
-14 | -1.3708 | 0.01897 | -0.0496 | -72.2615
-13.5 | -1.3508 | 0.01749 | -0.044 | -77.2327
-13 | -1.33 | 0.0161 | -0.0381 | -82.6087
-12.5 | -1.3035 | 0.01497 | -0.0323 | -87.0741
-12 | -1.2607 | 0.014 | -0.0291 | -90.05
-11.5 | -1.2141 | 0.01312 | -0.0265 | -92.5381
-11 | -1.1684 | 0.01206 | -0.0239 | -96.8823
-10.5 | -1.1179 | 0.01126 | -0.022 | -99.2806
-10 | -1.0647 | 0.01063 | -0.0206 | -100.1599
-9.5 | -1.0101 | 0.01007 | -0.0194 | -100.3078
-9 | -0.9545 | 0.00957 | -0.0185 | -99.7388
-8.5 | -0.898 | 0.00913 | -0.0179 | -98.3571
-8 | -0.8423 | 0.00859 | -0.0172 | -98.0559
-7.5 | -0.7852 | 0.00819 | -0.0168 | -95.873
-7 | -0.7272 | 0.00785 | -0.0166 | -92.6369
-6.5 | -0.6687 | 0.00755 | -0.0165 | -88.5695
-6 | -0.6104 | 0.00723 | -0.0165 | -84.426
-5.5 | -0.5517 | 0.00695 | -0.0166 | -79.3813
-5 | -0.4925 | 0.00672 | -0.0169 | -73.2887
-4.5 | -0.4334 | 0.00649 | -0.0172 | -66.7797
-4 | -0.3738 | 0.00628 | -0.0176 | -59.5223
-3.5 | -0.3144 | 0.00609 | -0.0181 | -51.6256
-3 | -0.2548 | 0.00589 | -0.0186 | -43.2598
-2.5 | -0.1959 | 0.00559 | -0.0191 | -35.0447
-2 | -0.1376 | 0.00517 | -0.0195 | -26.6151
-1.5 | -0.08 | 0.00461 | -0.02 | -17.3536
-1 | -0.0228 | 0.00398 | -0.0205 | -5.7286
-0.5 | 0.0355 | 0.00351 | -0.0211 | 10.114
0 | 0.0963 | 0.00349 | -0.0219 | 27.5931
0.5 | 0.157 | 0.00351 | -0.0227 | 44.7293
1 | 0.2175 | 0.00358 | -0.0234 | 60.7542
1.5 | 0.2738 | 0.00419 | -0.0237 | 65.3461
2.5 | 0.3848 | 0.00553 | -0.0238 | 69.5841
3 | 0.4407 | 0.00608 | -0.0238 | 72.4836
3.5 | 0.4977 | 0.00649 | -0.0239 | 76.6872
4 | 0.5557 | 0.00676 | -0.0241 | 82.2041
4.5 | 0.614 | 0.007 | -0.0243 | 87.7143
5 | 0.672 | 0.00724 | -0.0244 | 92.8177
5.5 | 0.7296 | 0.00753 | -0.0244 | 96.8924
6 | 0.7869 | 0.00783 | -0.0243 | 100.4981
6.5 | 0.8439 | 0.00813 | -0.0241 | 103.8007
7 | 0.8995 | 0.00854 | -0.0235 | 105.3279
7.5 | 0.9554 | 0.00889 | -0.023 | 107.4691
8 | 1.0104 | 0.00929 | -0.0222 | 108.7621
8.5 | 1.0639 | 0.00976 | -0.0212 | 109.0061
9 | 1.1158 | 0.01032 | -0.0197 | 108.1202
9.5 | 1.1675 | 0.01084 | -0.0182 | 107.703
10.5 | 1.2642 | 0.01208 | -0.0139 | 104.6523
11 | 1.3054 | 0.01289 | -0.0105 | 101.2723
11.5 | 1.3341 | 0.0137 | -0.0048 | 97.3796
12 | 1.3642 | 0.01454 | 0.0003 | 93.8239
13 | 1.4285 | 0.0168 | 0.0085 | 85.0298
13.5 | 1.4556 | 0.01848 | 0.0128 | 78.7662
14 | 1.4815 | 0.02036 | 0.0167 | 72.7652
14.5 | 1.5028 | 0.02267 | 0.0206 | 66.2903
15 | 1.5103 | 0.02612 | 0.0248 | 57.8216
15.5 | 1.5193 | 0.02972 | 0.0281 | 51.1205
16 | 1.5246 | 0.03387 | 0.0308 | 45.0133
16.5 | 1.5205 | 0.03921 | 0.0325 | 38.7784
17 | 1.5056 | 0.04616 | 0.033 | 32.617
17.5 | 1.4863 | 0.05436 | 0.0317 | 27.3418
18 | 1.4651 | 0.06372 | 0.0287 | 22.9928
18.5 | 1.4396 | 0.07478 | 0.0235 | 19.2511
19 | 1.3822 | 0.09212 | 0.0129 | 15.0043
19.5 | 1.3088 | 0.11465 | -0.0025 | 11.4156
20 | 1.2685 | 0.13211 | -0.0142 | 9.6018

## 103. Re 8M Mach 0.50 (1)
BIGFOIL.COM POLAR EXPORT
NACA65-113 a=0.8
NACA65-113 a=0.8 |  |  |  | Cl Max: | 1.14 | at alpha= | 20 | deg
JavaFoil+Calcfoil stall+Eppler ext transition |  |  |  | L/D Max: | 88.051 | at alpha= | 3 | deg
Re: | 8000000 |  |  | Cd Min: | 0.00457 | at alpha= | 0 | deg
Mach: | 0.5 |  |  | Cl=0 at alpha= | -0.78985 | deg
|  |  |  | @ Cl=0.1, Cd= | 0.0045729
|  |  |  | @ Cl=0.4, Cd= | 0.0050203
|  |  |  | @ Cl=0.6, Cd= | 0.00741
alpha (deg) | Cl | Cd | Cm | Cl/Cd
-20 | -1.054 | 0.14899 | 0.007 | -7.072
-19.5 | -1.023 | 0.14424 | 0.006 | -7.09
-19 | -0.994 | 0.14066 | 0.005 | -7.067
-18.5 | -0.971 | 0.14341 | 0.005 | -6.769
-18 | -0.946 | 0.13279 | 0.005 | -7.121
-17.5 | -0.916 | 0.12657 | 0.004 | -7.241
-17 | -0.886 | 0.12407 | 0.003 | -7.138
-16.5 | -0.859 | 0.11854 | 0.003 | -7.244
-16 | -0.835 | 0.11932 | 0.003 | -6.994
-15.5 | -0.807 | 0.11295 | 0.002 | -7.144
-15 | -0.779 | 0.10654 | 0.002 | -7.308
-14.5 | -0.753 | 0.09837 | 0.001 | -7.652
-14 | -0.728 | 0.09024 | 0.001 | -8.065
-13.5 | -0.697 | 0.09722 | 0 | -7.167
-13 | -0.669 | 0.0913 | 0 | -7.329
-12.5 | -0.644 | 0.08087 | 0 | -7.969
-12 | -0.623 | 0.07142 | -0.001 | -8.72
-11.5 | -0.688 | 0.02069 | -0.002 | -33.239
-11 | -0.56 | 0.07415 | -0.002 | -7.552
-10.5 | -0.533 | 0.06942 | -0.002 | -7.672
-10 | -0.507 | 0.06331 | -0.003 | -8.004
-9.5 | -0.485 | 0.05498 | -0.004 | -8.816
-9 | -0.547 | 0.01296 | -0.007 | -42.2
-8.5 | -0.426 | 0.05268 | -0.004 | -8.078
-8 | -0.395 | 0.05315 | -0.004 | -7.439
-7.5 | -0.449 | 0.01137 | -0.009 | -39.501
-7 | -0.651 | 0.01051 | -0.01 | -61.957
-6.5 | -0.673 | 0.00984 | -0.011 | -68.339
-6 | -0.651 | 0.00942 | -0.012 | -69.117
-5.5 | -0.609 | 0.00876 | -0.013 | -69.54
-5 | -0.557 | 0.00825 | -0.014 | -67.46
-4.5 | -0.498 | 0.0079 | -0.014 | -63.031
-4 | -0.436 | 0.00764 | -0.015 | -57.022
-3.5 | -0.371 | 0.00736 | -0.016 | -50.372
-3 | -0.303 | 0.00711 | -0.017 | -42.712
-2.5 | -0.236 | 0.00684 | -0.018 | -34.42
-2 | -0.167 | 0.00504 | -0.019 | -33.173
-1.5 | -0.098 | 0.0046 | -0.02 | -21.329
-1 | -0.029 | 0.0046 | -0.021 | -6.309
-0.5 | 0.04 | 0.00459 | -0.021 | 8.776
0 | 0.11 | 0.00457 | -0.022 | 23.986
0.5 | 0.179 | 0.00464 | -0.023 | 38.619
1 | 0.248 | 0.00466 | -0.024 | 53.344
1.5 | 0.318 | 0.00473 | -0.025 | 67.139
2 | 0.386 | 0.00487 | -0.026 | 79.178
2.5 | 0.454 | 0.0056 | -0.027 | 81.013
3 | 0.52 | 0.00591 | -0.028 | 88.051
3.5 | 0.586 | 0.00735 | -0.028 | 79.671
4 | 0.649 | 0.00762 | -0.029 | 85.161
4.5 | 0.709 | 0.00872 | -0.03 | 81.339
5 | 0.764 | 0.00916 | -0.031 | 83.451
5.5 | 0.813 | 0.00966 | -0.032 | 84.082
6 | 0.851 | 0.01026 | -0.033 | 82.893
6.5 | 0.872 | 0.01098 | -0.033 | 79.446
7 | 0.861 | 0.01184 | -0.034 | 72.726
7.5 | 0.651 | 0.0134 | -0.034 | 48.562
8 | 0.579 | 0.01425 | -0.035 | 40.624
8.5 | 0.506 | 0.05863 | -0.017 | 8.633
9 | 0.649 | 0.01433 | -0.037 | 45.271
9.5 | 0.679 | 0.01559 | -0.038 | 43.524
10 | 0.706 | 0.01742 | -0.038 | 40.508
10.5 | 0.617 | 0.06823 | -0.021 | 9.041
11 | 0.641 | 0.07887 | -0.02 | 8.129
11.5 | 0.798 | 0.01973 | -0.04 | 40.459
12 | 0.813 | 0.02477 | -0.04 | 32.831
12.5 | 0.727 | 0.08174 | -0.025 | 8.895
13 | 0.75 | 0.09165 | -0.024 | 8.186
13.5 | 0.777 | 0.10076 | -0.024 | 7.709
14 | 0.809 | 0.09088 | -0.027 | 8.906
14.5 | 0.832 | 0.09985 | -0.026 | 8.332
15 | 0.859 | 0.10774 | -0.027 | 7.97
15.5 | 0.887 | 0.11308 | -0.028 | 7.841
16 | 0.909 | 0.1149 | -0.027 | 7.912
16.5 | 0.937 | 0.11996 | -0.028 | 7.81
17 | 0.967 | 0.12384 | -0.03 | 7.812
17.5 | 0.999 | 0.12609 | -0.032 | 7.922
18 | 1.016 | 0.13112 | -0.03 | 7.748
18.5 | 1.042 | 0.13674 | -0.031 | 7.623
19 | 1.075 | 0.13842 | -0.033 | 7.768
19.5 | 1.117 | 0.13146 | -0.037 | 8.5
20 | 1.14 | 0.14305 | -0.037 | 7.967

## 104. Re 8M Mach 0.50 (2)
BIGFOIL.COM POLAR EXPORT
NACA65-113 a=0.8
NACA65-113 a=0.8 |  |  |  | Cl Max: | 1.0385 | at alpha= | 8 | deg
XFOIL ncrit=9 |  |  |  | L/D Max: | 99.8086 | at alpha= | 6 | deg
Re: | 8000000 |  |  | Cd Min: | 0.11507 | at alpha= | 13 | deg
Mach: | 0.5 |  |  | Cl=0 at alpha= | -0.80422 | deg
|  |  |  | @ Cl=0.1, Cd= | 0.0035529
|  |  |  | @ Cl=0.4, Cd= | 0.0055543
|  |  |  | @ Cl=0.6, Cd= | 0.0071363
alpha (deg) | Cl | Cd | Cm | Cl/Cd
-12.5 | -0.6216 | 0.1101 | -0.0254 | -5.6458
-12 | -0.6246 | 0.09911 | -0.0322 | -6.3021
-11.5 | -0.6373 | 0.08664 | -0.0403 | -7.3557
-11 | -0.6577 | 0.07066 | -0.0518 | -9.308
-10.5 | -0.6817 | 0.05765 | -0.0616 | -11.8248
-10 | -0.7151 | 0.04718 | -0.0675 | -15.1568
-9.5 | -0.7497 | 0.03878 | -0.069 | -19.3321
-9 | -0.7822 | 0.03204 | -0.0664 | -24.4132
-8.5 | -0.8138 | 0.02637 | -0.0596 | -30.8608
-8 | -0.8441 | 0.02067 | -0.0491 | -40.837
-7.5 | -0.8501 | 0.01365 | -0.0404 | -62.2784
-7 | -0.8142 | 0.01065 | -0.0339 | -76.4507
-6.5 | -0.7609 | 0.00916 | -0.0293 | -83.0677
-6 | -0.6971 | 0.00835 | -0.0265 | -83.485
-5.5 | -0.6299 | 0.00779 | -0.0247 | -80.8601
-5 | -0.5626 | 0.00729 | -0.0234 | -77.1742
-4.5 | -0.4938 | 0.00697 | -0.0226 | -70.8465
-4 | -0.4251 | 0.00667 | -0.0222 | -63.7331
-3.5 | -0.3564 | 0.00643 | -0.0221 | -55.4277
-3 | -0.2879 | 0.00619 | -0.0222 | -46.5105
-2.5 | -0.2197 | 0.00596 | -0.0225 | -36.8624
-2 | -0.1536 | 0.00551 | -0.0227 | -27.8766
-1.5 | -0.0896 | 0.00484 | -0.0229 | -18.5124
-1 | -0.026 | 0.004 | -0.0232 | -6.5
-0.5 | 0.0404 | 0.00357 | -0.0238 | 11.3165
0 | 0.1099 | 0.00355 | -0.0247 | 30.9577
0.5 | 0.1795 | 0.00357 | -0.0256 | 50.2801
1 | 0.2489 | 0.00362 | -0.0265 | 68.7569
2 | 0.3721 | 0.00519 | -0.026 | 71.6956
2.5 | 0.4326 | 0.00598 | -0.0253 | 72.3411
3 | 0.494 | 0.00662 | -0.0246 | 74.6224
3.5 | 0.5597 | 0.00696 | -0.0242 | 80.4167
4 | 0.626 | 0.00725 | -0.0236 | 86.3448
4.5 | 0.6925 | 0.00757 | -0.0229 | 91.4795
5 | 0.7575 | 0.00797 | -0.0215 | 95.0439
5.5 | 0.8229 | 0.00837 | -0.0199 | 98.3154
6 | 0.8863 | 0.00888 | -0.0175 | 99.8086
6.5 | 0.9453 | 0.00956 | -0.0141 | 98.8808
7 | 0.9983 | 0.01045 | -0.0092 | 95.5311
7.5 | 1.0268 | 0.01174 | -0.0004 | 87.4617
8 | 1.0385 | 0.01412 | 0.0097 | 73.5482
8.5 | 1.0361 | 0.01892 | 0.0192 | 54.7622
9 | 1.017 | 0.02551 | 0.0276 | 39.8667
9.5 | 0.988 | 0.03227 | 0.0338 | 30.6167
10.5 | 0.9233 | 0.04838 | 0.0366 | 19.0843
11.5 | 0.8557 | 0.07108 | 0.0254 | 12.0385
13 | 0.8031 | 0.11507 | -0.0044 | 6.9792

## 105. Re 10M Mach 0.00 (1)
BIGFOIL.COM POLAR EXPORT
NACA65-113 a=0.8
NACA65-113 a=0.8 |  |  |  | Cl Max: | 1.089 | at alpha= | 11.5 | deg
JavaFoil+Calcfoil stall+Eppler ext transition |  |  |  | L/D Max: | 111.741 | at alpha= | 7.5 | deg
Re: | 10000000 |  |  | Cd Min: | 0.00443 | at alpha= | -0.5 | deg
Mach: | 0 |  |  | Cl=0 at alpha= | -0.79167 | deg
|  |  |  | @ Cl=0.1, Cd= | 0.0044408
|  |  |  | @ Cl=0.4, Cd= | 0.0054317
|  |  |  | @ Cl=0.6, Cd= | 0.00704
alpha (deg) | Cl | Cd | Cm | Cl/Cd
-17 | -0.676 | 0.12457 | 0.003 | -5.429
-16.5 | -0.697 | 0.11837 | 0.002 | -5.89
-16 | -0.719 | 0.10965 | 0.002 | -6.556
-15.5 | -0.739 | 0.1019 | 0.002 | -7.252
-15 | -0.759 | 0.09346 | 0.002 | -8.12
-14.5 | -0.776 | 0.08701 | 0.001 | -8.917
-14 | -0.895 | 0.02585 | 0.001 | -34.639
-13.5 | -0.929 | 0.01871 | 0.001 | -49.677
-13 | -0.94 | 0.01734 | 0 | -54.221
-12.5 | -0.961 | 0.014 | -0.001 | -68.665
-12 | -0.966 | 0.01291 | -0.001 | -74.816
-11.5 | -0.966 | 0.01193 | -0.002 | -80.932
-11 | -0.958 | 0.01139 | -0.003 | -84.127
-10.5 | -0.946 | 0.01081 | -0.004 | -87.444
-10 | -0.928 | 0.00941 | -0.004 | -98.659
-9.5 | -0.905 | 0.01001 | -0.005 | -90.364
-9 | -0.871 | 0.0096 | -0.006 | -90.767
-8.5 | -0.834 | 0.00917 | -0.007 | -90.863
-8 | -0.793 | 0.00877 | -0.007 | -90.411
-7.5 | -0.749 | 0.00845 | -0.008 | -88.614
-7 | -0.702 | 0.00816 | -0.009 | -86.067
-6.5 | -0.653 | 0.00776 | -0.009 | -84.215
-6 | -0.602 | 0.00749 | -0.01 | -80.418
-5.5 | -0.549 | 0.00732 | -0.011 | -74.944
-5 | -0.494 | 0.00709 | -0.012 | -69.681
-4.5 | -0.438 | 0.00691 | -0.013 | -63.41
-4 | -0.381 | 0.0067 | -0.013 | -56.798
-3.5 | -0.323 | 0.00658 | -0.014 | -49.038
-3 | -0.264 | 0.0064 | -0.015 | -41.201
-2.5 | -0.204 | 0.00528 | -0.016 | -38.703
-2 | -0.145 | 0.00497 | -0.016 | -29.127
-1.5 | -0.085 | 0.00476 | -0.017 | -17.857
-1 | -0.025 | 0.00444 | -0.018 | -5.668
-0.5 | 0.035 | 0.00443 | -0.019 | 7.877
0 | 0.095 | 0.00444 | -0.019 | 21.38
0.5 | 0.155 | 0.00445 | -0.02 | 34.856
1 | 0.215 | 0.0045 | -0.021 | 47.765
1.5 | 0.275 | 0.00458 | -0.022 | 60.146
2 | 0.334 | 0.00507 | -0.022 | 65.916
2.5 | 0.394 | 0.00539 | -0.023 | 73.007
3 | 0.453 | 0.0058 | -0.024 | 77.977
3.5 | 0.511 | 0.0071 | -0.025 | 71.934
4 | 0.568 | 0.00696 | -0.025 | 81.648
4.5 | 0.624 | 0.0071 | -0.026 | 87.902
5 | 0.679 | 0.00735 | -0.027 | 92.391
5.5 | 0.733 | 0.00758 | -0.028 | 96.65
6 | 0.785 | 0.00782 | -0.028 | 100.319
6.5 | 0.835 | 0.00814 | -0.029 | 102.601
7 | 0.882 | 0.00798 | -0.03 | 110.471
7.5 | 0.926 | 0.00828 | -0.031 | 111.741
8 | 0.964 | 0.00951 | -0.031 | 101.346
8.5 | 0.997 | 0.00997 | -0.032 | 100.024
9 | 1.026 | 0.01038 | -0.033 | 98.849
9.5 | 1.049 | 0.01086 | -0.033 | 96.612
10 | 1.067 | 0.01137 | -0.034 | 93.823
10.5 | 1.08 | 0.01194 | -0.034 | 90.413
11 | 1.087 | 0.01258 | -0.035 | 86.372
11.5 | 1.089 | 0.01323 | -0.036 | 82.259
12 | 1.084 | 0.0142 | -0.036 | 76.344
12.5 | 1.076 | 0.01512 | -0.037 | 71.149
13 | 1.061 | 0.01651 | -0.037 | 64.219
13.5 | 1.041 | 0.01809 | -0.038 | 57.57
14 | 1.01 | 0.02161 | -0.038 | 46.77
14.5 | 0.96 | 0.03135 | -0.037 | 30.631
15 | 0.851 | 0.07854 | -0.029 | 10.838
15.5 | 0.816 | 0.09326 | -0.027 | 8.753
16 | 0.788 | 0.10337 | -0.026 | 7.622
16.5 | 0.76 | 0.11294 | -0.025 | 6.732

## 106. Re 10M Mach 0.00 (2)
BIGFOIL.COM POLAR EXPORT
NACA65-113 a=0.8
NACA65-113 a=0.8 |  |  |  | Cl Max: | 1.7412 | at alpha= | 20 | deg
XFOIL ncrit=9 |  |  |  | L/D Max: | 117.329 | at alpha= | 10 | deg
Re: | 10000000 |  |  | Cd Min: | 0.03963 | at alpha= | 20 | deg
Mach: | 0 |  |  | Cl=0 at alpha= | -0.81546 | deg
|  |  |  | @ Cl=0.1, Cd= | 0.0034138
|  |  |  | @ Cl=0.4, Cd= | 0.005634
|  |  |  | @ Cl=0.6, Cd= | 0.0066438
alpha (deg) | Cl | Cd | Cm | Cl/Cd
-20 | -1.6571 | 0.03511 | -0.0483 | -47.1974
-19.5 | -1.6459 | 0.03186 | -0.0477 | -51.6604
-19 | -1.6355 | 0.02871 | -0.0465 | -56.9662
-18.5 | -1.6223 | 0.02598 | -0.0449 | -62.4442
-18 | -1.6028 | 0.02387 | -0.0432 | -67.147
-17.5 | -1.5813 | 0.02202 | -0.0413 | -71.812
-17 | -1.5657 | 0.01991 | -0.0384 | -78.6389
-16.5 | -1.5436 | 0.01837 | -0.0357 | -84.0283
-16 | -1.5223 | 0.01693 | -0.0323 | -89.9173
-15.5 | -1.5012 | 0.01569 | -0.0283 | -95.6788
-15 | -1.4779 | 0.01495 | -0.0238 | -98.8562
-14.5 | -1.4475 | 0.01424 | -0.0203 | -101.6503
-14 | -1.4075 | 0.01356 | -0.0184 | -103.7979
-13.5 | -1.3644 | 0.01295 | -0.0171 | -105.3591
-13 | -1.3195 | 0.01235 | -0.016 | -106.8421
-12.5 | -1.2722 | 0.01184 | -0.0152 | -107.4493
-12 | -1.2246 | 0.01128 | -0.0144 | -108.5638
-11.5 | -1.1767 | 0.01067 | -0.0137 | -110.2812
-11 | -1.1274 | 0.01011 | -0.0132 | -111.5134
-10.5 | -1.0765 | 0.00965 | -0.0129 | -111.5544
-10 | -1.0245 | 0.00924 | -0.0127 | -110.8766
-9.5 | -0.9715 | 0.00889 | -0.0127 | -109.2801
-8.5 | -0.8643 | 0.00821 | -0.0129 | -105.2741
-8 | -0.8103 | 0.00784 | -0.013 | -103.3546
-7.5 | -0.7555 | 0.00753 | -0.0133 | -100.332
-7 | -0.7001 | 0.00727 | -0.0136 | -96.2999
-6.5 | -0.6442 | 0.00705 | -0.014 | -91.3759
-6 | -0.5884 | 0.00677 | -0.0144 | -86.9129
-5.5 | -0.5321 | 0.00655 | -0.0148 | -81.2366
-5 | -0.4753 | 0.00636 | -0.0153 | -74.7327
-4.5 | -0.4185 | 0.00615 | -0.0158 | -68.0488
-4 | -0.3614 | 0.00599 | -0.0164 | -60.3339
-3.5 | -0.3041 | 0.0058 | -0.017 | -52.431
-3 | -0.2467 | 0.00564 | -0.0176 | -43.7411
-2.5 | -0.1897 | 0.00537 | -0.0182 | -35.3259
-2 | -0.1331 | 0.00503 | -0.0187 | -26.4612
-1.5 | -0.0768 | 0.00461 | -0.0193 | -16.6594
-1 | -0.0203 | 0.00422 | -0.0199 | -4.8104
-0.5 | 0.0347 | 0.00352 | -0.0204 | 9.858
0 | 0.0927 | 0.00341 | -0.0211 | 27.1848
0.5 | 0.1511 | 0.00344 | -0.0219 | 43.9244
1 | 0.2083 | 0.00367 | -0.0225 | 56.7575
2 | 0.3164 | 0.00494 | -0.023 | 64.0486
2.5 | 0.3713 | 0.00541 | -0.0233 | 68.6322
3 | 0.4264 | 0.00584 | -0.0235 | 73.0137
3.5 | 0.4819 | 0.00617 | -0.0238 | 78.1037
4 | 0.5381 | 0.00642 | -0.0242 | 83.8162
4.5 | 0.5942 | 0.00662 | -0.0246 | 89.7583
5 | 0.6502 | 0.00685 | -0.025 | 94.9197
5.5 | 0.7057 | 0.00708 | -0.0253 | 99.6751
6 | 0.7608 | 0.00734 | -0.0255 | 103.6512
6.5 | 0.8158 | 0.00759 | -0.0258 | 107.4835
7 | 0.8698 | 0.00789 | -0.0259 | 110.2408
7.5 | 0.9235 | 0.0082 | -0.0259 | 112.622
8 | 0.9769 | 0.00851 | -0.0259 | 114.7944
8.5 | 1.0293 | 0.00885 | -0.0257 | 116.3051
9 | 1.0804 | 0.00927 | -0.0254 | 116.548
9.5 | 1.1312 | 0.00968 | -0.0249 | 116.8595
10 | 1.1815 | 0.01007 | -0.0245 | 117.3287
10.5 | 1.2306 | 0.0105 | -0.0238 | 117.2
11 | 1.2781 | 0.01099 | -0.0229 | 116.2966
11.5 | 1.3231 | 0.01157 | -0.0216 | 114.3561
12 | 1.366 | 0.01218 | -0.02 | 112.1511
12.5 | 1.4079 | 0.01271 | -0.0183 | 110.771
13 | 1.4416 | 0.01315 | -0.0148 | 109.6274
14 | 1.4999 | 0.01458 | -0.0073 | 102.8738
14.5 | 1.5277 | 0.01558 | -0.0039 | 98.0552
15 | 1.5559 | 0.01666 | -0.0008 | 93.3914
15.5 | 1.5823 | 0.01793 | 0.0022 | 88.2487
16 | 1.6053 | 0.01947 | 0.0052 | 82.4499
16.5 | 1.6254 | 0.02132 | 0.0081 | 76.2383
17 | 1.6443 | 0.02336 | 0.0109 | 70.3896
18 | 1.688 | 0.02731 | 0.0146 | 61.8089
18.5 | 1.7019 | 0.03009 | 0.0165 | 56.5603
19 | 1.7199 | 0.03264 | 0.0178 | 52.693
19.5 | 1.7303 | 0.03606 | 0.019 | 47.9839
20 | 1.7412 | 0.03963 | 0.0196 | 43.9364

## 107. Re 10M Mach 0.10 (1)
BIGFOIL.COM POLAR EXPORT
NACA65-113 a=0.8
NACA65-113 a=0.8 |  |  |  | Cl Max: | 1.077 | at alpha= | 11 | deg
JavaFoil+Calcfoil stall+Eppler ext transition |  |  |  | L/D Max: | 111.212 | at alpha= | 7.5 | deg
Re: | 10000000 |  |  | Cd Min: | 0.00445 | at alpha= | -0.5 | deg
Mach: | 0.1 |  |  | Cl=0 at alpha= | -0.79167 | deg
|  |  |  | @ Cl=0.1, Cd= | 0.0044608
|  |  |  | @ Cl=0.4, Cd= | 0.0054264
|  |  |  | @ Cl=0.6, Cd= | 0.0070691
alpha (deg) | Cl | Cd | Cm | Cl/Cd
-16.5 | -0.654 | 0.12135 | 0.002 | -5.39
-16 | -0.678 | 0.11283 | 0.002 | -6.009
-15.5 | -0.701 | 0.10537 | 0.002 | -6.654
-15 | -0.723 | 0.09825 | 0.002 | -7.361
-14.5 | -0.744 | 0.09105 | 0.001 | -8.168
-14 | -0.782 | 0.06954 | 0.001 | -11.24
-13.5 | -0.893 | 0.02179 | 0.001 | -40.997
-13 | -0.922 | 0.01716 | 0 | -53.694
-12.5 | -0.941 | 0.01455 | -0.001 | -64.696
-12 | -0.95 | 0.01326 | -0.001 | -71.66
-11.5 | -0.954 | 0.01215 | -0.002 | -78.565
-11 | -0.95 | 0.01157 | -0.003 | -82.104
-10.5 | -0.94 | 0.01096 | -0.004 | -85.749
-10 | -0.924 | 0.01037 | -0.004 | -89.14
-9.5 | -0.904 | 0.01008 | -0.005 | -89.663
-9 | -0.871 | 0.00963 | -0.006 | -90.447
-8.5 | -0.834 | 0.0092 | -0.007 | -90.64
-8 | -0.794 | 0.00884 | -0.007 | -89.813
-7.5 | -0.751 | 0.00847 | -0.008 | -88.677
-7 | -0.705 | 0.00817 | -0.009 | -86.214
-6.5 | -0.656 | 0.00785 | -0.01 | -83.505
-6 | -0.605 | 0.00758 | -0.01 | -79.784
-5.5 | -0.551 | 0.00732 | -0.011 | -75.292
-5 | -0.496 | 0.00711 | -0.012 | -69.841
-4.5 | -0.44 | 0.0069 | -0.013 | -63.754
-4 | -0.383 | 0.00676 | -0.013 | -56.568
-3.5 | -0.324 | 0.00657 | -0.014 | -49.331
-3 | -0.265 | 0.00645 | -0.015 | -41.082
-2.5 | -0.205 | 0.00528 | -0.016 | -38.926
-2 | -0.146 | 0.00498 | -0.016 | -29.237
-1.5 | -0.085 | 0.00475 | -0.017 | -17.978
-1 | -0.025 | 0.00448 | -0.018 | -5.641
-0.5 | 0.035 | 0.00445 | -0.019 | 7.889
0 | 0.095 | 0.00446 | -0.019 | 21.406
0.5 | 0.156 | 0.00447 | -0.02 | 34.887
1 | 0.216 | 0.00451 | -0.021 | 47.924
1.5 | 0.277 | 0.00459 | -0.022 | 60.231
2 | 0.336 | 0.00509 | -0.023 | 65.977
2.5 | 0.396 | 0.0054 | -0.023 | 73.238
3 | 0.455 | 0.00579 | -0.024 | 78.532
3.5 | 0.514 | 0.00683 | -0.025 | 75.224
4 | 0.571 | 0.00695 | -0.026 | 82.206
4.5 | 0.627 | 0.00718 | -0.026 | 87.41
5 | 0.682 | 0.00734 | -0.027 | 92.963
5.5 | 0.736 | 0.00765 | -0.028 | 96.186
6 | 0.788 | 0.00792 | -0.029 | 99.448
6.5 | 0.838 | 0.00774 | -0.029 | 108.264
7 | 0.885 | 0.00805 | -0.03 | 109.921
7.5 | 0.928 | 0.00835 | -0.031 | 111.212
8 | 0.965 | 0.00958 | -0.031 | 100.786
8.5 | 0.998 | 0.01008 | -0.032 | 99.017
9 | 1.025 | 0.01047 | -0.033 | 97.943
9.5 | 1.047 | 0.01096 | -0.033 | 95.456
10 | 1.063 | 0.01155 | -0.034 | 92.023
10.5 | 1.073 | 0.01214 | -0.035 | 88.348
11 | 1.077 | 0.01278 | -0.035 | 84.243
11.5 | 1.075 | 0.0136 | -0.036 | 79.013
12 | 1.067 | 0.01451 | -0.036 | 73.562
12.5 | 1.054 | 0.01562 | -0.037 | 67.492
13 | 1.035 | 0.01708 | -0.037 | 60.569
13.5 | 1.004 | 0.02005 | -0.037 | 50.095
14 | 0.963 | 0.02586 | -0.037 | 37.22
14.5 | 0.825 | 0.08449 | -0.027 | 9.767
15 | 0.795 | 0.09516 | -0.025 | 8.349
15.5 | 0.769 | 0.10085 | -0.025 | 7.626
16 | 0.741 | 0.10856 | -0.025 | 6.821

## 108. Re 10M Mach 0.10 (2)
BIGFOIL.COM POLAR EXPORT
NACA65-113 a=0.8
NACA65-113 a=0.8 |  |  |  | Cl Max: | 1.7229 | at alpha= | 20 | deg
XFOIL ncrit=9 |  |  |  | L/D Max: | 116.788 | at alpha= | 10 | deg
Re: | 10000000 |  |  | Cd Min: | 0.0442 | at alpha= | 20 | deg
Mach: | 0.1 |  |  | Cl=0 at alpha= | -0.81555 | deg
|  |  |  | @ Cl=0.1, Cd= | 0.0034134
|  |  |  | @ Cl=0.4, Cd= | 0.0056365
|  |  |  | @ Cl=0.6, Cd= | 0.0066498
alpha (deg) | Cl | Cd | Cm | Cl/Cd
-20 | -1.637 | 0.0396 | -0.0518 | -41.3384
-19.5 | -1.6314 | 0.0354 | -0.0516 | -46.0847
-19 | -1.6255 | 0.03158 | -0.0507 | -51.4725
-18.5 | -1.6155 | 0.02834 | -0.0493 | -57.0042
-18 | -1.5983 | 0.02582 | -0.0477 | -61.9016
-17.5 | -1.5754 | 0.02387 | -0.046 | -65.9992
-17 | -1.5604 | 0.0215 | -0.0433 | -72.5767
-16.5 | -1.5393 | 0.0197 | -0.0406 | -78.1371
-16 | -1.5191 | 0.018 | -0.0372 | -84.3944
-15 | -1.473 | 0.01554 | -0.0295 | -94.7876
-14.5 | -1.4536 | 0.0147 | -0.0238 | -98.8844
-14 | -1.4155 | 0.01395 | -0.0213 | -101.4695
-13.5 | -1.3733 | 0.01327 | -0.0195 | -103.4891
-13 | -1.3287 | 0.01262 | -0.0181 | -105.2853
-12.5 | -1.2814 | 0.01206 | -0.017 | -106.2521
-12 | -1.2329 | 0.01153 | -0.0161 | -106.9297
-11.5 | -1.1848 | 0.01089 | -0.0152 | -108.7971
-11 | -1.1354 | 0.01029 | -0.0144 | -110.3401
-10.5 | -1.0842 | 0.00979 | -0.014 | -110.7457
-10 | -1.0319 | 0.00935 | -0.0137 | -110.3636
-9.5 | -0.9785 | 0.00897 | -0.0135 | -109.0858
-9 | -0.9245 | 0.00863 | -0.0135 | -107.1263
-8.5 | -0.8701 | 0.00829 | -0.0135 | -104.9578
-8 | -0.8158 | 0.00791 | -0.0135 | -103.1353
-7.5 | -0.7606 | 0.00757 | -0.0137 | -100.4756
-7 | -0.7047 | 0.00731 | -0.014 | -96.4022
-6.5 | -0.6484 | 0.00708 | -0.0143 | -91.5819
-6 | -0.5921 | 0.0068 | -0.0146 | -87.0735
-5.5 | -0.5354 | 0.00657 | -0.015 | -81.4916
-5 | -0.4782 | 0.00638 | -0.0155 | -74.953
-4.5 | -0.421 | 0.00617 | -0.016 | -68.2334
-4 | -0.3635 | 0.006 | -0.0166 | -60.5833
-3.5 | -0.3058 | 0.00581 | -0.0171 | -52.6334
-3 | -0.2481 | 0.00565 | -0.0177 | -43.9115
-2.5 | -0.1908 | 0.00538 | -0.0183 | -35.4647
-2 | -0.1338 | 0.00504 | -0.0188 | -26.5476
-1.5 | -0.0772 | 0.00462 | -0.0194 | -16.71
-1 | -0.0204 | 0.00422 | -0.02 | -4.8341
-0.5 | 0.0349 | 0.00352 | -0.0205 | 9.9148
0 | 0.0933 | 0.00341 | -0.0212 | 27.3607
0.5 | 0.152 | 0.00344 | -0.022 | 44.186
1 | 0.2096 | 0.00366 | -0.0226 | 57.2678
1.5 | 0.2628 | 0.00448 | -0.0228 | 58.6607
2 | 0.3182 | 0.00494 | -0.0231 | 64.413
2.5 | 0.3734 | 0.00543 | -0.0234 | 68.7661
3 | 0.4288 | 0.00586 | -0.0236 | 73.1741
3.5 | 0.4846 | 0.00619 | -0.0239 | 78.2876
4 | 0.5411 | 0.00644 | -0.0243 | 84.0217
4.5 | 0.5976 | 0.00664 | -0.0247 | 90
5 | 0.654 | 0.00687 | -0.025 | 95.1965
5.5 | 0.7098 | 0.00711 | -0.0253 | 99.8312
6 | 0.7654 | 0.00736 | -0.0255 | 103.9946
6.5 | 0.8207 | 0.00762 | -0.0256 | 107.7034
7 | 0.875 | 0.00794 | -0.0256 | 110.2015
8 | 0.983 | 0.00856 | -0.0255 | 114.8364
8.5 | 1.0356 | 0.00893 | -0.0252 | 115.9686
9 | 1.0869 | 0.00937 | -0.0247 | 115.9979
9.5 | 1.1383 | 0.00977 | -0.0242 | 116.5097
10 | 1.1889 | 0.01018 | -0.0236 | 116.7878
10.5 | 1.238 | 0.01065 | -0.0228 | 116.2441
11 | 1.2854 | 0.01117 | -0.0216 | 115.0761
11.5 | 1.3298 | 0.0118 | -0.02 | 112.6949
12 | 1.3734 | 0.01238 | -0.0182 | 110.937
12.5 | 1.4145 | 0.01294 | -0.0161 | 109.3122
13 | 1.4391 | 0.01335 | -0.0106 | 107.7978
14 | 1.5019 | 0.01506 | -0.0039 | 99.7278
14.5 | 1.5286 | 0.01624 | -0.0003 | 94.1256
15 | 1.5558 | 0.01749 | 0.003 | 88.9537
15.5 | 1.5814 | 0.01894 | 0.0061 | 83.4952
16 | 1.6033 | 0.02069 | 0.0092 | 77.4915
17 | 1.6438 | 0.02479 | 0.0146 | 66.309
17.5 | 1.6666 | 0.02682 | 0.0166 | 62.1402
18 | 1.6854 | 0.02926 | 0.0184 | 57.6008
18.5 | 1.6971 | 0.03242 | 0.0203 | 52.3473
19 | 1.7111 | 0.0356 | 0.0215 | 48.0646
19.5 | 1.7175 | 0.0397 | 0.0224 | 43.262
20 | 1.7229 | 0.0442 | 0.0227 | 38.9796

## 109. Re 10M Mach 0.25 (1)
BIGFOIL.COM POLAR EXPORT
NACA65-113 a=0.8
NACA65-113 a=0.8 |  |  |  | Cl Max: | 1.021 | at alpha= | 9.5 | deg
JavaFoil+Calcfoil stall+Eppler ext transition |  |  |  | L/D Max: | 114.245 | at alpha= | 7 | deg
Re: | 10000000 |  |  | Cd Min: | 0.00445 | at alpha= | -0.5 | deg
Mach: | 0.25 |  |  | Cl=0 at alpha= | -0.79032 | deg
|  |  |  | @ Cl=0.1, Cd= | 0.004471
|  |  |  | @ Cl=0.4, Cd= | 0.0054646
|  |  |  | @ Cl=0.6, Cd= | 0.10438
alpha (deg) | Cl | Cd | Cm | Cl/Cd
-15 | -0.43 | 0.11074 | 0.001 | -3.883
-14.5 | -0.486 | 0.10485 | 0.001 | -4.632
-14 | -0.537 | 0.09846 | 0.001 | -5.455
-13.5 | -0.584 | 0.0924 | 0 | -6.318
-13 | -0.626 | 0.08402 | 0 | -7.454
-12.5 | -0.663 | 0.07727 | 0 | -8.583
-12 | -0.76 | 0.03452 | -0.001 | -22.009
-11.5 | -0.843 | 0.01566 | -0.002 | -53.868
-11 | -0.874 | 0.01307 | -0.003 | -66.885
-10.5 | -0.888 | 0.01191 | -0.004 | -74.601
-10 | -0.89 | 0.01121 | -0.004 | -79.378
-9.5 | -0.882 | 0.01052 | -0.005 | -83.83
-9 | -0.862 | 0.0096 | -0.006 | -89.838
-8.5 | -0.834 | 0.00968 | -0.007 | -86.18
-8 | -0.799 | 0.0092 | -0.007 | -86.872
-7.5 | -0.76 | 0.00879 | -0.008 | -86.391
-7 | -0.716 | 0.00842 | -0.009 | -85.047
-6.5 | -0.668 | 0.00808 | -0.01 | -82.674
-6 | -0.617 | 0.00776 | -0.011 | -79.542
-5.5 | -0.564 | 0.00749 | -0.011 | -75.359
-5 | -0.509 | 0.00726 | -0.012 | -70.096
-4.5 | -0.451 | 0.00702 | -0.013 | -64.264
-4 | -0.393 | 0.00682 | -0.014 | -57.593
-3.5 | -0.333 | 0.00667 | -0.014 | -49.882
-3 | -0.272 | 0.0065 | -0.015 | -41.885
-2.5 | -0.211 | 0.0054 | -0.016 | -39.075
-2 | -0.15 | 0.00503 | -0.017 | -29.708
-1.5 | -0.088 | 0.00479 | -0.018 | -18.344
-1 | -0.026 | 0.00449 | -0.018 | -5.79
-0.5 | 0.036 | 0.00445 | -0.019 | 8.094
0 | 0.098 | 0.00447 | -0.02 | 21.977
0.5 | 0.16 | 0.0045 | -0.021 | 35.586
1 | 0.222 | 0.00454 | -0.022 | 48.915
1.5 | 0.284 | 0.00459 | -0.022 | 61.902
2 | 0.345 | 0.00514 | -0.023 | 67.155
2.5 | 0.406 | 0.0055 | -0.024 | 73.847
3 | 0.467 | 0.00593 | -0.025 | 78.833
3.5 | 0.527 | 0.0069 | -0.025 | 76.454
4 | 0.586 | 0.00709 | -0.026 | 82.592
4.5 | 0.643 | 0.00736 | -0.027 | 87.425
5 | 0.699 | 0.00755 | -0.028 | 92.576
5.5 | 0.753 | 0.00782 | -0.029 | 96.399
6 | 0.805 | 0.00769 | -0.029 | 104.694
6.5 | 0.854 | 0.00799 | -0.03 | 106.857
7 | 0.899 | 0.00787 | -0.031 | 114.245
7.5 | 0.939 | 0.00958 | -0.031 | 98.017
8 | 0.971 | 0.01006 | -0.032 | 96.469
8.5 | 0.995 | 0.01058 | -0.033 | 94.086
9 | 1.012 | 0.01111 | -0.034 | 91.146
9.5 | 1.021 | 0.01175 | -0.034 | 86.913
10 | 1.02 | 0.01241 | -0.035 | 82.257
10.5 | 1.01 | 0.01335 | -0.035 | 75.614
11 | 0.989 | 0.01446 | -0.036 | 68.386
11.5 | 0.955 | 0.01605 | -0.036 | 59.517
12 | 0.908 | 0.01888 | -0.036 | 48.092
12.5 | 0.735 | 0.07752 | -0.022 | 9.475
13 | 0.688 | 0.08583 | -0.021 | 8.015
13.5 | 0.639 | 0.09129 | -0.021 | 7
14 | 0.585 | 0.09663 | -0.021 | 6.055
14.5 | 0.526 | 0.10438 | -0.021 | 5.038

## 110. Re 10M Mach 0.25 (2)
BIGFOIL.COM POLAR EXPORT
NACA65-113 a=0.8
NACA65-113 a=0.8 |  |  |  | Cl Max: | 1.5689 | at alpha= | 16.5 | deg
XFOIL ncrit=9 |  |  |  | L/D Max: | 114.071 | at alpha= | 9 | deg
Re: | 10000000 |  |  | Cd Min: | 0.20563 | at alpha= | -20 | deg
Mach: | 0.25 |  |  | Cl=0 at alpha= | -0.81667 | deg
|  |  |  | @ Cl=0.1, Cd= | 0.0034118
|  |  |  | @ Cl=0.4, Cd= | 0.0056397
|  |  |  | @ Cl=0.6, Cd= | 0.006693
alpha (deg) | Cl | Cd | Cm | Cl/Cd
-20 | -0.8219 | 0.20563 | 0.0395 | -3.997
-19.5 | -1.2099 | 0.11055 | -0.0234 | -10.9444
-19 | -1.3021 | 0.08526 | -0.0416 | -15.2721
-18.5 | -1.3454 | 0.07014 | -0.0518 | -19.1816
-18 | -1.3753 | 0.05868 | -0.0583 | -23.4373
-17.5 | -1.3962 | 0.04963 | -0.0621 | -28.1322
-17 | -1.4307 | 0.04046 | -0.0643 | -35.3609
-16.5 | -1.4397 | 0.03463 | -0.0638 | -41.5738
-16 | -1.446 | 0.02954 | -0.062 | -48.9506
-15.5 | -1.4526 | 0.02494 | -0.0588 | -58.2438
-14.5 | -1.4205 | 0.01927 | -0.0519 | -73.7156
-14 | -1.4081 | 0.01742 | -0.0457 | -80.8324
-13.5 | -1.3856 | 0.01605 | -0.0401 | -86.3302
-13 | -1.3632 | 0.01495 | -0.0336 | -91.1839
-12.5 | -1.323 | 0.01391 | -0.0299 | -95.1114
-12 | -1.2769 | 0.01303 | -0.0271 | -97.9969
-11.5 | -1.2277 | 0.01225 | -0.0247 | -100.2204
-11 | -1.176 | 0.01158 | -0.0229 | -101.5544
-10.5 | -1.1253 | 0.01075 | -0.021 | -104.6791
-10 | -1.0719 | 0.01009 | -0.0196 | -106.2339
-9.5 | -1.0166 | 0.00955 | -0.0185 | -106.4503
-9 | -0.9603 | 0.00909 | -0.0177 | -105.6436
-8.5 | -0.9032 | 0.00868 | -0.0171 | -104.0553
-8 | -0.8455 | 0.00832 | -0.0167 | -101.6226
-7.5 | -0.7885 | 0.00786 | -0.0163 | -100.3181
-7 | -0.7303 | 0.00752 | -0.0161 | -97.1144
-6.5 | -0.6716 | 0.00724 | -0.0161 | -92.7624
-6 | -0.6125 | 0.00699 | -0.0162 | -87.6252
-5.5 | -0.5537 | 0.00669 | -0.0164 | -82.7653
-5 | -0.4944 | 0.00647 | -0.0166 | -76.4142
-4.5 | -0.4348 | 0.00627 | -0.017 | -69.3461
-4 | -0.3753 | 0.00606 | -0.0174 | -61.9307
-3.5 | -0.3155 | 0.00589 | -0.0179 | -53.5654
-3 | -0.2557 | 0.00571 | -0.0185 | -44.7811
-2.5 | -0.1963 | 0.00547 | -0.019 | -35.8867
-2 | -0.1376 | 0.00511 | -0.0195 | -26.9276
-1.5 | -0.0794 | 0.00466 | -0.02 | -17.0386
-1 | -0.0209 | 0.00422 | -0.0206 | -4.9526
-0.5 | 0.0361 | 0.00351 | -0.0211 | 10.2849
0 | 0.0964 | 0.00341 | -0.0219 | 28.2698
0.5 | 0.1571 | 0.00344 | -0.0227 | 45.6686
1 | 0.2167 | 0.00363 | -0.0234 | 59.697
1.5 | 0.2712 | 0.00448 | -0.0234 | 60.5357
2 | 0.3279 | 0.00499 | -0.0237 | 65.7114
2.5 | 0.3845 | 0.00552 | -0.0238 | 69.6558
3 | 0.4415 | 0.00596 | -0.024 | 74.0772
3.5 | 0.4993 | 0.0063 | -0.0242 | 79.254
4 | 0.5579 | 0.00652 | -0.0245 | 85.5675
4.5 | 0.6163 | 0.00676 | -0.0247 | 91.1686
5 | 0.6748 | 0.00699 | -0.0249 | 96.5379
5.5 | 0.7324 | 0.00727 | -0.0249 | 100.7428
6 | 0.7904 | 0.00753 | -0.0248 | 104.9668
6.5 | 0.8474 | 0.00785 | -0.0246 | 107.949
7 | 0.904 | 0.00819 | -0.0243 | 110.3785
7.5 | 0.9604 | 0.00853 | -0.0238 | 112.5909
8 | 1.0158 | 0.00892 | -0.0231 | 113.8789
8.5 | 1.0694 | 0.00942 | -0.022 | 113.5244
9 | 1.1236 | 0.00985 | -0.0209 | 114.0711
9.5 | 1.1763 | 0.01034 | -0.0196 | 113.7621
10 | 1.2271 | 0.0109 | -0.0178 | 112.578
10.5 | 1.2747 | 0.01159 | -0.0155 | 109.9827
11 | 1.3199 | 0.01231 | -0.0127 | 107.2218
11.5 | 1.3583 | 0.01297 | -0.0086 | 104.7263
12 | 1.3881 | 0.01376 | -0.0031 | 100.8794
12.5 | 1.4179 | 0.01466 | 0.002 | 96.719
13.5 | 1.477 | 0.01727 | 0.0108 | 85.524
14 | 1.504 | 0.01899 | 0.0149 | 79.1996
14.5 | 1.5201 | 0.02154 | 0.0196 | 70.571
15 | 1.5443 | 0.02374 | 0.0231 | 65.0505
15.5 | 1.5581 | 0.02682 | 0.0267 | 58.0947
16 | 1.5681 | 0.0304 | 0.0298 | 51.5822
16.5 | 1.5689 | 0.03498 | 0.0323 | 44.8513
17 | 1.5622 | 0.0407 | 0.0338 | 38.3833
17.5 | 1.548 | 0.04777 | 0.0339 | 32.4053
18 | 1.5324 | 0.05574 | 0.0325 | 27.4919
18.5 | 1.5144 | 0.06484 | 0.0294 | 23.356
19 | 1.4639 | 0.07939 | 0.0219 | 18.4394
19.5 | 1.4038 | 0.09761 | 0.0103 | 14.3817
20 | 1.386 | 0.11006 | 0.0023 | 12.5931

## 111. Re 10M Mach 0.50 (1)
BIGFOIL.COM POLAR EXPORT
NACA65-113 a=0.8
NACA65-113 a=0.8 |  |  |  | Cl Max: | 1.147 | at alpha= | 20 | deg
JavaFoil+Calcfoil stall+Eppler ext transition |  |  |  | L/D Max: | 92.003 | at alpha= | 4.5 | deg
Re: | 10000000 |  |  | Cd Min: | 0.00455 | at alpha= | -1 | deg
Mach: | 0.5 |  |  | Cl=0 at alpha= | -0.78985 | deg
|  |  |  | @ Cl=0.1, Cd= | 0.0045586
|  |  |  | @ Cl=0.4, Cd= | 0.0054191
|  |  |  | @ Cl=0.6, Cd= | 0.0075122
alpha (deg) | Cl | Cd | Cm | Cl/Cd
-20 | -1.059 | 0.14095 | 0.007 | -7.514
-19.5 | -1.026 | 0.14061 | 0.006 | -7.295
-19 | -0.995 | 0.13791 | 0.005 | -7.214
-18.5 | -0.972 | 0.14168 | 0.005 | -6.858
-18 | -0.949 | 0.12831 | 0.005 | -7.395
-17.5 | -0.92 | 0.12216 | 0.004 | -7.532
-17 | -0.888 | 0.12124 | 0.004 | -7.325
-16.5 | -0.86 | 0.11541 | 0.003 | -7.451
-16 | -0.835 | 0.11801 | 0.003 | -7.078
-15.5 | -0.809 | 0.10926 | 0.002 | -7.402
-15 | -0.78 | 0.10432 | 0.002 | -7.478
-14.5 | -0.756 | 0.0948 | 0.001 | -7.973
-14 | -0.737 | 0.08251 | 0.001 | -8.931
-13.5 | -0.697 | 0.09509 | 0 | -7.334
-13 | -0.67 | 0.08895 | 0 | -7.534
-12.5 | -0.648 | 0.07784 | 0 | -8.325
-12 | -0.694 | 0.03061 | -0.001 | -22.667
-11.5 | -0.696 | 0.01819 | -0.002 | -38.254
-11 | -0.56 | 0.07331 | -0.002 | -7.641
-10.5 | -0.533 | 0.06851 | -0.002 | -7.783
-10 | -0.508 | 0.06267 | -0.003 | -8.099
-9.5 | -0.564 | 0.01653 | -0.006 | -34.141
-9 | -0.549 | 0.01242 | -0.007 | -44.193
-8.5 | -0.426 | 0.05234 | -0.004 | -8.129
-8 | -0.396 | 0.05246 | -0.004 | -7.541
-7.5 | -0.452 | 0.01081 | -0.009 | -41.785
-7 | -0.653 | 0.01014 | -0.01 | -64.381
-6.5 | -0.674 | 0.00906 | -0.011 | -74.401
-6 | -0.651 | 0.00907 | -0.012 | -71.829
-5.5 | -0.609 | 0.0084 | -0.013 | -72.467
-5 | -0.557 | 0.00801 | -0.014 | -69.458
-4.5 | -0.498 | 0.0076 | -0.014 | -65.522
-4 | -0.436 | 0.0074 | -0.015 | -58.884
-3.5 | -0.371 | 0.00708 | -0.016 | -52.377
-3 | -0.303 | 0.00685 | -0.017 | -44.277
-2.5 | -0.236 | 0.0066 | -0.018 | -35.673
-2 | -0.167 | 0.00527 | -0.019 | -31.692
-1.5 | -0.098 | 0.00496 | -0.02 | -19.791
-1 | -0.029 | 0.00455 | -0.021 | -6.378
-0.5 | 0.04 | 0.00455 | -0.021 | 8.857
0 | 0.11 | 0.00456 | -0.022 | 24.073
0.5 | 0.179 | 0.0046 | -0.023 | 38.95
1 | 0.248 | 0.00467 | -0.024 | 53.194
1.5 | 0.318 | 0.00476 | -0.025 | 66.794
2 | 0.386 | 0.00538 | -0.026 | 71.718
2.5 | 0.454 | 0.00557 | -0.027 | 81.406
3 | 0.52 | 0.00717 | -0.028 | 72.592
3.5 | 0.586 | 0.00755 | -0.028 | 77.626
4 | 0.649 | 0.00738 | -0.029 | 88.046
4.5 | 0.709 | 0.00771 | -0.03 | 92.003
5 | 0.765 | 0.00882 | -0.031 | 86.754
5.5 | 0.813 | 0.00932 | -0.032 | 87.271
6 | 0.852 | 0.0099 | -0.033 | 86.088
6.5 | 0.873 | 0.01057 | -0.033 | 82.635
7 | 0.863 | 0.01135 | -0.034 | 75.982
7.5 | 0.658 | 0.0125 | -0.035 | 52.637
8 | 0.584 | 0.01331 | -0.035 | 43.882
8.5 | 0.507 | 0.05716 | -0.017 | 8.862
9 | 0.65 | 0.01378 | -0.037 | 47.163
9.5 | 0.68 | 0.01497 | -0.038 | 45.412
10 | 0.708 | 0.01658 | -0.038 | 42.723
10.5 | 0.618 | 0.06677 | -0.022 | 9.263
11 | 0.641 | 0.07653 | -0.02 | 8.382
11.5 | 0.801 | 0.01875 | -0.04 | 42.702
12 | 0.823 | 0.02182 | -0.041 | 37.738
12.5 | 0.734 | 0.07643 | -0.028 | 9.607
13 | 0.752 | 0.09033 | -0.024 | 8.321
13.5 | 0.777 | 0.09838 | -0.025 | 7.902
14 | 0.855 | 0.06165 | -0.036 | 13.875
14.5 | 0.837 | 0.09604 | -0.028 | 8.711
15 | 0.861 | 0.10498 | -0.028 | 8.201
15.5 | 0.889 | 0.11185 | -0.029 | 7.946
16 | 0.911 | 0.11123 | -0.028 | 8.189
16.5 | 0.94 | 0.11561 | -0.029 | 8.132
17 | 0.972 | 0.11872 | -0.032 | 8.187
17.5 | 1.004 | 0.12051 | -0.033 | 8.331
18 | 1.016 | 0.12833 | -0.03 | 7.919
18.5 | 1.045 | 0.13351 | -0.032 | 7.83
19 | 1.086 | 0.12837 | -0.036 | 8.457
19.5 | 1.135 | 0.11577 | -0.04 | 9.804
20 | 1.147 | 0.13473 | -0.038 | 8.514

## 112. Re 10M Mach 0.50 (2)
BIGFOIL.COM POLAR EXPORT
NACA65-113 a=0.8
NACA65-113 a=0.8 |  |  |  | Cl Max: | 1.0582 | at alpha= | 8 | deg
XFOIL ncrit=9 |  |  |  | L/D Max: | 105.033 | at alpha= | 6.5 | deg
Re: | 10000000 |  |  | Cd Min: | 0.11256 | at alpha= | 13 | deg
Mach: | 0.5 |  |  | Cl=0 at alpha= | -0.81636 | deg
|  |  |  | @ Cl=0.1, Cd= | 0.0034574
|  |  |  | @ Cl=0.4, Cd= | 0.0055618
|  |  |  | @ Cl=0.6, Cd= | 0.0068711
alpha (deg) | Cl | Cd | Cm | Cl/Cd
-12.5 | -0.632 | 0.10818 | -0.0266 | -5.8421
-12 | -0.6464 | 0.09515 | -0.0351 | -6.7935
-11.5 | -0.6609 | 0.08231 | -0.0437 | -8.0294
-11 | -0.6801 | 0.06643 | -0.0556 | -10.2378
-10.5 | -0.7055 | 0.0546 | -0.0641 | -12.9212
-10 | -0.7392 | 0.04477 | -0.0688 | -16.5111
-9.5 | -0.7729 | 0.03685 | -0.0694 | -20.9742
-9 | -0.8043 | 0.03047 | -0.0659 | -26.3965
-8.5 | -0.8339 | 0.02522 | -0.0583 | -33.065
-8 | -0.8585 | 0.01967 | -0.0479 | -43.6451
-7.5 | -0.8616 | 0.01287 | -0.0392 | -66.9464
-7 | -0.828 | 0.00982 | -0.0323 | -84.3177
-6.5 | -0.7697 | 0.00859 | -0.0282 | -89.6042
-6 | -0.7031 | 0.00791 | -0.0257 | -88.8875
-5.5 | -0.6345 | 0.00742 | -0.0241 | -85.5121
-5 | -0.5658 | 0.00702 | -0.0229 | -80.5983
-4.5 | -0.4965 | 0.00669 | -0.0223 | -74.2152
-4 | -0.4272 | 0.00645 | -0.022 | -66.2326
-3.5 | -0.3583 | 0.00618 | -0.0219 | -57.9773
-3 | -0.2894 | 0.00598 | -0.022 | -48.3946
-2.5 | -0.2208 | 0.00576 | -0.0224 | -38.3333
-2 | -0.1538 | 0.00542 | -0.0227 | -28.3764
-1.5 | -0.0886 | 0.00483 | -0.0229 | -18.3437
-0.5 | 0.041 | 0.0035 | -0.0239 | 11.7143
0 | 0.1102 | 0.00345 | -0.0248 | 31.942
0.5 | 0.1797 | 0.00347 | -0.0257 | 51.7867
1 | 0.2484 | 0.00359 | -0.0265 | 69.1922
1.5 | 0.3089 | 0.0045 | -0.0262 | 68.6444
2 | 0.3708 | 0.00525 | -0.0259 | 70.6286
2.5 | 0.4326 | 0.00591 | -0.0254 | 73.198
3 | 0.4964 | 0.00642 | -0.0249 | 77.3209
3.5 | 0.5629 | 0.00671 | -0.0247 | 83.8897
4 | 0.6297 | 0.007 | -0.0242 | 89.9571
4.5 | 0.6967 | 0.00728 | -0.0235 | 95.7005
5 | 0.763 | 0.00765 | -0.0224 | 99.7386
5.5 | 0.8292 | 0.00802 | -0.0208 | 103.3915
6 | 0.8929 | 0.00854 | -0.0185 | 104.555
6.5 | 0.9558 | 0.0091 | -0.0155 | 105.033
7 | 1.0132 | 0.00986 | -0.0113 | 102.7586
7.5 | 1.0528 | 0.01105 | -0.0039 | 95.276
8 | 1.0582 | 0.01332 | 0.0077 | 79.4444
8.5 | 1.049 | 0.01829 | 0.0182 | 57.3537
9 | 1.0334 | 0.02444 | 0.0267 | 42.2831
9.5 | 1.0061 | 0.03092 | 0.0334 | 32.5388
10 | 0.9734 | 0.03827 | 0.0371 | 25.4351
11 | 0.9063 | 0.05673 | 0.0341 | 15.9757
12 | 0.8468 | 0.08288 | 0.017 | 10.2172
13 | 0.8148 | 0.11256 | -0.0025 | 7.2388

## 113. Re 12M Mach 0.00 (1)
BIGFOIL.COM POLAR EXPORT
NACA65-113 a=0.8
NACA65-113 a=0.8 |  |  |  | Cl Max: | 1.09 | at alpha= | 11.5 | deg
JavaFoil+Calcfoil stall+Eppler ext transition |  |  |  | L/D Max: | 115.761 | at alpha= | 8 | deg
Re: | 12000000 |  |  | Cd Min: | 0.00447 | at alpha= | -0.5 | deg
Mach: | 0 |  |  | Cl=0 at alpha= | -0.79167 | deg
|  |  |  | @ Cl=0.1, Cd= | 0.0044717
|  |  |  | @ Cl=0.4, Cd= | 0.0055907
|  |  |  | @ Cl=0.6, Cd= | 0.0070314
alpha (deg) | Cl | Cd | Cm | Cl/Cd
-17 | -0.677 | 0.12383 | 0.003 | -5.466
-16.5 | -0.698 | 0.11762 | 0.003 | -5.931
-16 | -0.719 | 0.1084 | 0.002 | -6.637
-15.5 | -0.74 | 0.1006 | 0.002 | -7.353
-15 | -0.761 | 0.09159 | 0.002 | -8.307
-14.5 | -0.786 | 0.07895 | 0.001 | -9.951
-14 | -0.906 | 0.02235 | 0.001 | -40.529
-13.5 | -0.935 | 0.01714 | 0.001 | -54.566
-13 | -0.947 | 0.01591 | 0 | -59.498
-12.5 | -0.964 | 0.01335 | -0.001 | -72.224
-12 | -0.968 | 0.0124 | -0.001 | -78.075
-11.5 | -0.968 | 0.01151 | -0.002 | -84.103
-11 | -0.96 | 0.01101 | -0.003 | -87.179
-10.5 | -0.947 | 0.01047 | -0.004 | -90.457
-10 | -0.931 | 0.01016 | -0.004 | -91.659
-9.5 | -0.905 | 0.00968 | -0.005 | -93.483
-9 | -0.871 | 0.00929 | -0.006 | -93.805
-8.5 | -0.834 | 0.00886 | -0.007 | -94.064
-8 | -0.793 | 0.0085 | -0.007 | -93.268
-7.5 | -0.749 | 0.00816 | -0.008 | -91.773
-7 | -0.702 | 0.00788 | -0.009 | -89.098
-6.5 | -0.653 | 0.00758 | -0.009 | -86.254
-6 | -0.602 | 0.00731 | -0.01 | -82.371
-5.5 | -0.549 | 0.00709 | -0.011 | -77.413
-5 | -0.494 | 0.00696 | -0.012 | -71.022
-4.5 | -0.438 | 0.00675 | -0.013 | -64.923
-4 | -0.381 | 0.00656 | -0.013 | -58.032
-3.5 | -0.323 | 0.00644 | -0.014 | -50.115
-3 | -0.264 | 0.00628 | -0.015 | -42.018
-2.5 | -0.204 | 0.00545 | -0.016 | -37.533
-2 | -0.145 | 0.00515 | -0.016 | -28.137
-1.5 | -0.085 | 0.00489 | -0.017 | -17.406
-1 | -0.025 | 0.00472 | -0.018 | -5.323
-0.5 | 0.035 | 0.00447 | -0.019 | 7.819
0 | 0.095 | 0.00447 | -0.019 | 21.268
0.5 | 0.155 | 0.00449 | -0.02 | 34.54
1 | 0.215 | 0.0046 | -0.021 | 46.728
1.5 | 0.275 | 0.00499 | -0.022 | 55.183
2 | 0.334 | 0.00524 | -0.022 | 63.809
2.5 | 0.394 | 0.00555 | -0.023 | 70.963
3 | 0.453 | 0.00595 | -0.024 | 76.138
3.5 | 0.511 | 0.00693 | -0.025 | 73.699
4 | 0.568 | 0.00714 | -0.025 | 79.63
4.5 | 0.624 | 0.00695 | -0.026 | 89.846
5 | 0.679 | 0.00712 | -0.027 | 95.403
5.5 | 0.733 | 0.0074 | -0.028 | 99.018
6 | 0.785 | 0.00763 | -0.028 | 102.925
6.5 | 0.835 | 0.00793 | -0.029 | 105.326
7 | 0.882 | 0.00778 | -0.03 | 113.371
7.5 | 0.926 | 0.00807 | -0.031 | 114.798
8 | 0.964 | 0.00833 | -0.031 | 115.761
8.5 | 0.998 | 0.00966 | -0.032 | 103.325
9 | 1.027 | 0.01009 | -0.033 | 101.794
9.5 | 1.05 | 0.01054 | -0.033 | 99.668
10 | 1.068 | 0.01105 | -0.034 | 96.701
10.5 | 1.081 | 0.01159 | -0.035 | 93.258
11 | 1.088 | 0.01218 | -0.035 | 89.367
11.5 | 1.09 | 0.0129 | -0.036 | 84.463
12 | 1.086 | 0.01371 | -0.036 | 79.235
12.5 | 1.076 | 0.01479 | -0.037 | 72.763
13 | 1.063 | 0.0158 | -0.037 | 67.272
13.5 | 1.042 | 0.01764 | -0.038 | 59.081
14 | 1.013 | 0.02077 | -0.038 | 48.766
14.5 | 0.977 | 0.02563 | -0.038 | 38.126
15 | 0.866 | 0.06833 | -0.031 | 12.675
15.5 | 0.828 | 0.08338 | -0.03 | 9.933
16 | 0.793 | 0.0982 | -0.027 | 8.076
16.5 | 0.761 | 0.11158 | -0.025 | 6.823

## 114. Re 12M Mach 0.00 (2)
BIGFOIL.COM POLAR EXPORT
NACA65-113 a=0.8
NACA65-113 a=0.8 |  |  |  | Cl Max: | 1.763 | at alpha= | 20 | deg
XFOIL ncrit=9 |  |  |  | L/D Max: | 121.953 | at alpha= | 10 | deg
Re: | 12000000 |  |  | Cd Min: | 0.03747 | at alpha= | 20 | deg
Mach: | 0 |  |  | Cl=0 at alpha= | -0.82278 | deg
|  |  |  | @ Cl=0.1, Cd= | 0.0033838
|  |  |  | @ Cl=0.4, Cd= | 0.0055648
|  |  |  | @ Cl=0.6, Cd= | 0.0064742
alpha (deg) | Cl | Cd | Cm | Cl/Cd
-20 | -1.6863 | 0.03249 | -0.0479 | -51.9021
-19.5 | -1.6742 | 0.02945 | -0.0469 | -56.8489
-19 | -1.6613 | 0.02665 | -0.0455 | -62.3377
-18.5 | -1.6458 | 0.02422 | -0.0437 | -67.9521
-17.5 | -1.6017 | 0.02066 | -0.0398 | -77.5266
-17 | -1.582 | 0.01892 | -0.037 | -83.6152
-15.5 | -1.5158 | 0.0152 | -0.0262 | -99.7237
-15 | -1.4947 | 0.01448 | -0.021 | -103.2251
-14.5 | -1.4589 | 0.01365 | -0.0186 | -106.8791
-14 | -1.4174 | 0.013 | -0.017 | -109.0308
-13.5 | -1.3732 | 0.0124 | -0.0158 | -110.7419
-13 | -1.3272 | 0.01183 | -0.0148 | -112.1893
-11.5 | -1.1808 | 0.01037 | -0.0131 | -113.8669
-11 | -1.1312 | 0.00981 | -0.0126 | -115.3109
-10.5 | -1.0801 | 0.00934 | -0.0123 | -115.6424
-10 | -1.0281 | 0.00893 | -0.0122 | -115.1288
-9.5 | -0.9749 | 0.00858 | -0.0122 | -113.6247
-9 | -0.9211 | 0.00827 | -0.0124 | -111.3785
-8.5 | -0.8666 | 0.00798 | -0.0126 | -108.5965
-8 | -0.8123 | 0.00762 | -0.0127 | -106.601
-7.5 | -0.7576 | 0.00731 | -0.013 | -103.6389
-7 | -0.702 | 0.00705 | -0.0133 | -99.5745
-6.5 | -0.6459 | 0.00682 | -0.0137 | -94.7067
-6 | -0.5897 | 0.0066 | -0.0142 | -89.3485
-5.5 | -0.5334 | 0.00636 | -0.0146 | -83.8679
-5 | -0.4765 | 0.00617 | -0.0152 | -77.2285
-4.5 | -0.4195 | 0.006 | -0.0157 | -69.9167
-4 | -0.3623 | 0.00581 | -0.0163 | -62.358
-3.5 | -0.3049 | 0.00566 | -0.0169 | -53.8693
-3 | -0.2474 | 0.00549 | -0.0175 | -45.0638
-2.5 | -0.1901 | 0.00528 | -0.0181 | -36.0038
-2 | -0.1331 | 0.00499 | -0.0187 | -26.6733
-1.5 | -0.0766 | 0.00462 | -0.0193 | -16.5801
-1 | -0.0196 | 0.00433 | -0.0199 | -4.5266
-0.5 | 0.0357 | 0.00367 | -0.0205 | 9.7275
0 | 0.0927 | 0.00338 | -0.0211 | 27.426
0.5 | 0.1511 | 0.00341 | -0.0219 | 44.3109
1 | 0.2066 | 0.00387 | -0.0223 | 53.385
1.5 | 0.2602 | 0.00461 | -0.0225 | 56.4425
2 | 0.3161 | 0.00497 | -0.023 | 63.6016
2.5 | 0.3714 | 0.00538 | -0.0233 | 69.0335
3 | 0.4271 | 0.00574 | -0.0237 | 74.4077
3.5 | 0.483 | 0.00604 | -0.024 | 79.9669
4 | 0.5395 | 0.00624 | -0.0245 | 86.4583
4.5 | 0.5958 | 0.00646 | -0.0249 | 92.2291
5 | 0.652 | 0.00665 | -0.0253 | 98.0451
5.5 | 0.7075 | 0.0069 | -0.0256 | 102.5362
6 | 0.7631 | 0.00712 | -0.0259 | 107.177
6.5 | 0.818 | 0.00737 | -0.0261 | 110.9905
7 | 0.8723 | 0.00768 | -0.0262 | 113.5807
7.5 | 0.9265 | 0.00794 | -0.0264 | 116.6877
8 | 0.9801 | 0.00824 | -0.0264 | 118.9442
8.5 | 1.0325 | 0.00861 | -0.0262 | 119.9187
9 | 1.0842 | 0.009 | -0.026 | 120.4667
9.5 | 1.1358 | 0.00935 | -0.0257 | 121.4759
10 | 1.1866 | 0.00973 | -0.0253 | 121.9527
10.5 | 1.2359 | 0.01017 | -0.0247 | 121.5241
11 | 1.2835 | 0.01068 | -0.0238 | 120.1779
11.5 | 1.3292 | 0.01125 | -0.0226 | 118.1511
12 | 1.3748 | 0.01173 | -0.0215 | 117.2038
13 | 1.4591 | 0.01278 | -0.018 | 114.1706
13.5 | 1.4873 | 0.01324 | -0.0136 | 112.3338
14 | 1.5142 | 0.01398 | -0.0094 | 108.3119
14.5 | 1.5395 | 0.01503 | -0.0054 | 102.4285
15 | 1.5681 | 0.01604 | -0.0023 | 97.7618
15.5 | 1.5944 | 0.01725 | 0.0008 | 92.429
16 | 1.6181 | 0.01871 | 0.0039 | 86.4832
16.5 | 1.6439 | 0.02012 | 0.0065 | 81.7048
17 | 1.6647 | 0.02194 | 0.0092 | 75.8751
17.5 | 1.6889 | 0.02362 | 0.0113 | 71.503
18 | 1.7097 | 0.02564 | 0.0133 | 66.681
18.5 | 1.7258 | 0.02812 | 0.0153 | 61.3727
19 | 1.7429 | 0.03065 | 0.0169 | 56.8646
19.5 | 1.7539 | 0.03386 | 0.0183 | 51.7986
20 | 1.763 | 0.03747 | 0.0193 | 47.051

## 115. Re 12M Mach 0.10 (1)
BIGFOIL.COM POLAR EXPORT
NACA65-113 a=0.8
NACA65-113 a=0.8 |  |  |  | Cl Max: | 1.078 | at alpha= | 11 | deg
JavaFoil+Calcfoil stall+Eppler ext transition |  |  |  | L/D Max: | 115.141 | at alpha= | 8 | deg
Re: | 12000000 |  |  | Cd Min: | 0.00445 | at alpha= | -0.5 | deg
Mach: | 0.1 |  |  | Cl=0 at alpha= | -0.79167 | deg
|  |  |  | @ Cl=0.1, Cd= | 0.0044525
|  |  |  | @ Cl=0.4, Cd= | 0.0055758
|  |  |  | @ Cl=0.6, Cd= | 0.0068829
alpha (deg) | Cl | Cd | Cm | Cl/Cd
-16.5 | -0.654 | 0.11908 | 0.002 | -5.496
-16 | -0.679 | 0.112 | 0.002 | -6.058
-15.5 | -0.702 | 0.1046 | 0.002 | -6.708
-15 | -0.724 | 0.09714 | 0.002 | -7.453
-14.5 | -0.748 | 0.08664 | 0.001 | -8.637
-14 | -0.859 | 0.0288 | 0.001 | -29.836
-13.5 | -0.904 | 0.0189 | 0.001 | -47.813
-13 | -0.927 | 0.01583 | 0 | -58.566
-12.5 | -0.943 | 0.01402 | -0.001 | -67.285
-12 | -0.953 | 0.01271 | -0.001 | -75.016
-11.5 | -0.955 | 0.01188 | -0.002 | -80.404
-11 | -0.951 | 0.01118 | -0.003 | -85.123
-10.5 | -0.941 | 0.0106 | -0.004 | -88.804
-10 | -0.927 | 0.00967 | -0.004 | -95.95
-9.5 | -0.904 | 0.00981 | -0.005 | -92.108
-9 | -0.871 | 0.00938 | -0.006 | -92.811
-8.5 | -0.834 | 0.00897 | -0.007 | -93.026
-8 | -0.794 | 0.00855 | -0.007 | -92.933
-7.5 | -0.751 | 0.00827 | -0.008 | -90.821
-7 | -0.705 | 0.00797 | -0.009 | -88.442
-6.5 | -0.656 | 0.00766 | -0.01 | -85.565
-6 | -0.605 | 0.00733 | -0.01 | -82.514
-5.5 | -0.551 | 0.00715 | -0.011 | -77.084
-5 | -0.496 | 0.00695 | -0.012 | -71.393
-4.5 | -0.44 | 0.00676 | -0.013 | -65.105
-4 | -0.383 | 0.00662 | -0.013 | -57.811
-3.5 | -0.324 | 0.00643 | -0.014 | -50.408
-3 | -0.265 | 0.00627 | -0.015 | -42.288
-2.5 | -0.205 | 0.00544 | -0.016 | -37.769
-2 | -0.146 | 0.00516 | -0.016 | -28.234
-1.5 | -0.085 | 0.00488 | -0.017 | -17.524
-1 | -0.025 | 0.00473 | -0.018 | -5.338
-0.5 | 0.035 | 0.00445 | -0.019 | 7.881
0 | 0.095 | 0.00445 | -0.019 | 21.449
0.5 | 0.156 | 0.00448 | -0.02 | 34.815
1 | 0.216 | 0.00461 | -0.021 | 46.877
1.5 | 0.277 | 0.00497 | -0.022 | 55.658
2 | 0.336 | 0.00526 | -0.023 | 63.851
2.5 | 0.396 | 0.00555 | -0.023 | 71.227
3 | 0.455 | 0.00593 | -0.024 | 76.667
3.5 | 0.514 | 0.007 | -0.025 | 73.35
4 | 0.571 | 0.0068 | -0.026 | 84.023
4.5 | 0.627 | 0.00696 | -0.026 | 90.176
5 | 0.683 | 0.00718 | -0.027 | 95.07
5.5 | 0.736 | 0.0074 | -0.028 | 99.554
6 | 0.788 | 0.00764 | -0.029 | 103.173
6.5 | 0.838 | 0.00801 | -0.029 | 104.585
7 | 0.885 | 0.00784 | -0.03 | 112.828
7.5 | 0.928 | 0.00812 | -0.031 | 114.292
8 | 0.966 | 0.00839 | -0.031 | 115.141
8.5 | 0.999 | 0.00976 | -0.032 | 102.368
9 | 1.026 | 0.01019 | -0.033 | 100.695
9.5 | 1.048 | 0.01065 | -0.033 | 98.329
10 | 1.064 | 0.01118 | -0.034 | 95.181
10.5 | 1.074 | 0.01175 | -0.035 | 91.431
11 | 1.078 | 0.01236 | -0.035 | 87.239
11.5 | 1.076 | 0.0132 | -0.036 | 81.561
12 | 1.069 | 0.01399 | -0.036 | 76.422
12.5 | 1.056 | 0.01501 | -0.037 | 70.364
13 | 1.037 | 0.01632 | -0.037 | 63.536
13.5 | 1.01 | 0.01868 | -0.038 | 54.055
14 | 0.967 | 0.02427 | -0.037 | 39.841
14.5 | 0.848 | 0.06889 | -0.03 | 12.303
15 | 0.8 | 0.09023 | -0.027 | 8.866
15.5 | 0.773 | 0.09665 | -0.026 | 7.997
16 | 0.741 | 0.10729 | -0.025 | 6.91

## 116. Re 12M Mach 0.10 (2)
BIGFOIL.COM POLAR EXPORT
NACA65-113 a=0.8
NACA65-113 a=0.8 |  |  |  | Cl Max: | 1.7428 | at alpha= | 20 | deg
XFOIL ncrit=9 |  |  |  | L/D Max: | 121.362 | at alpha= | 10 | deg
Re: | 12000000 |  |  | Cd Min: | 0.04209 | at alpha= | 20 | deg
Mach: | 0.1 |  |  | Cl=0 at alpha= | -0.82342 | deg
|  |  |  | @ Cl=0.1, Cd= | 0.0033834
|  |  |  | @ Cl=0.4, Cd= | 0.0055607
|  |  |  | @ Cl=0.6, Cd= | 0.0064827
alpha (deg) | Cl | Cd | Cm | Cl/Cd
-20 | -1.6663 | 0.03675 | -0.0519 | -45.3415
-19.5 | -1.6626 | 0.03265 | -0.0513 | -50.9219
-19 | -1.6537 | 0.02924 | -0.05 | -56.5561
-18.5 | -1.6405 | 0.02638 | -0.0484 | -62.1873
-18 | -1.6231 | 0.02401 | -0.0465 | -67.601
-17.5 | -1.6 | 0.02216 | -0.0445 | -72.2022
-16.5 | -1.556 | 0.01872 | -0.0391 | -83.1197
-16 | -1.5327 | 0.0173 | -0.0358 | -88.5954
-15.5 | -1.5096 | 0.0159 | -0.0323 | -94.9434
-15 | -1.4916 | 0.01504 | -0.0266 | -99.1755
-14.5 | -1.4661 | 0.01413 | -0.022 | -103.758
-14 | -1.4262 | 0.01338 | -0.0198 | -106.5919
-13.5 | -1.3828 | 0.0127 | -0.0182 | -108.8819
-13 | -1.337 | 0.01208 | -0.0169 | -110.6788
-12.5 | -1.289 | 0.01155 | -0.0159 | -111.6017
-12 | -1.2397 | 0.01105 | -0.0152 | -112.19
-11.5 | -1.1893 | 0.01056 | -0.0145 | -112.6231
-11 | -1.1394 | 0.00998 | -0.0139 | -114.1683
-10.5 | -1.088 | 0.00948 | -0.0134 | -114.7679
-10 | -1.0356 | 0.00903 | -0.0131 | -114.6844
-9.5 | -0.982 | 0.00866 | -0.013 | -113.3949
-9 | -0.9277 | 0.00833 | -0.013 | -111.3685
-8.5 | -0.8728 | 0.00803 | -0.0131 | -108.6924
-8 | -0.8179 | 0.00768 | -0.0132 | -106.4974
-7.5 | -0.7626 | 0.00735 | -0.0134 | -103.7551
-7 | -0.7067 | 0.00708 | -0.0137 | -99.8164
-6.5 | -0.6502 | 0.00685 | -0.014 | -94.9197
-6 | -0.5935 | 0.00662 | -0.0144 | -89.6526
-5.5 | -0.5368 | 0.00638 | -0.0148 | -84.1379
-5 | -0.4795 | 0.00619 | -0.0153 | -77.4637
-4.5 | -0.4221 | 0.00602 | -0.0159 | -70.1163
-4 | -0.3645 | 0.00582 | -0.0164 | -62.6289
-3.5 | -0.3067 | 0.00567 | -0.017 | -54.0917
-3 | -0.2488 | 0.0055 | -0.0176 | -45.2364
-2.5 | -0.1911 | 0.00529 | -0.0182 | -36.1248
-2 | -0.1339 | 0.005 | -0.0188 | -26.78
-1.5 | -0.077 | 0.00463 | -0.0194 | -16.6307
-1 | -0.0196 | 0.00433 | -0.02 | -4.5266
-0.5 | 0.0359 | 0.00366 | -0.0206 | 9.8087
0 | 0.0933 | 0.00338 | -0.0213 | 27.6036
0.5 | 0.152 | 0.00341 | -0.022 | 44.5748
1 | 0.2079 | 0.00386 | -0.0225 | 53.8601
1.5 | 0.2617 | 0.00461 | -0.0227 | 56.7679
2 | 0.3179 | 0.00497 | -0.0231 | 63.9638
2.5 | 0.3735 | 0.00539 | -0.0234 | 69.295
3 | 0.4294 | 0.00575 | -0.0237 | 74.6783
3.5 | 0.4857 | 0.00606 | -0.0241 | 80.1485
4 | 0.5425 | 0.00626 | -0.0245 | 86.6613
4.5 | 0.5992 | 0.00648 | -0.0249 | 92.4691
5 | 0.6558 | 0.00667 | -0.0253 | 98.3208
5.5 | 0.7117 | 0.00692 | -0.0256 | 102.8468
6 | 0.7677 | 0.00714 | -0.0258 | 107.521
6.5 | 0.823 | 0.00741 | -0.026 | 111.0661
7 | 0.8776 | 0.00772 | -0.026 | 113.6788
7.5 | 0.9323 | 0.00799 | -0.0261 | 116.6834
8 | 0.9862 | 0.0083 | -0.026 | 118.8193
9 | 1.0912 | 0.00907 | -0.0254 | 120.3087
9.5 | 1.1432 | 0.00943 | -0.025 | 121.2301
10 | 1.1942 | 0.00984 | -0.0245 | 121.3618
10.5 | 1.2434 | 0.01032 | -0.0236 | 120.4845
11 | 1.2911 | 0.01086 | -0.0225 | 118.8858
11.5 | 1.3373 | 0.01142 | -0.0212 | 117.1016
12 | 1.3828 | 0.01192 | -0.0198 | 116.0067
12.5 | 1.4258 | 0.01248 | -0.0179 | 114.2468
13 | 1.4619 | 0.01303 | -0.0148 | 112.1949
14.5 | 1.5406 | 0.01564 | -0.0017 | 98.5038
15 | 1.5682 | 0.01683 | 0.0016 | 93.1788
15.5 | 1.5944 | 0.01817 | 0.0048 | 87.749
16 | 1.62 | 0.01964 | 0.0077 | 82.4847
16.5 | 1.646 | 0.02117 | 0.0102 | 77.7515
17.5 | 1.6886 | 0.02516 | 0.0153 | 67.1145
18 | 1.7078 | 0.02747 | 0.0174 | 62.1696
18.5 | 1.7223 | 0.0303 | 0.0193 | 56.8416
19 | 1.7338 | 0.03354 | 0.0209 | 51.6935
19.5 | 1.7407 | 0.03744 | 0.0222 | 46.4931
20 | 1.7428 | 0.04209 | 0.0228 | 41.4065

## 117. Re 12M Mach 0.25 (1)
BIGFOIL.COM POLAR EXPORT
NACA65-113 a=0.8
NACA65-113 a=0.8 |  |  |  | Cl Max: | 1.022 | at alpha= | 9.5 | deg
JavaFoil+Calcfoil stall+Eppler ext transition |  |  |  | L/D Max: | 110.7 | at alpha= | 7 | deg
Re: | 12000000 |  |  | Cd Min: | 0.00446 | at alpha= | -0.5 | deg
Mach: | 0.25 |  |  | Cl=0 at alpha= | -0.79032 | deg
|  |  |  | @ Cl=0.1, Cd= | 0.0044906
|  |  |  | @ Cl=0.4, Cd= | 0.0056256
|  |  |  | @ Cl=0.6, Cd= | 0.10313
alpha (deg) | Cl | Cd | Cm | Cl/Cd
-15 | -0.43 | 0.10956 | 0.001 | -3.924
-14.5 | -0.486 | 0.1035 | 0.001 | -4.693
-14 | -0.537 | 0.09651 | 0.001 | -5.569
-13.5 | -0.584 | 0.0914 | 0 | -6.39
-13 | -0.626 | 0.08443 | 0 | -7.41
-12.5 | -0.665 | 0.07506 | 0 | -8.864
-12 | -0.798 | 0.02079 | -0.001 | -38.396
-11.5 | -0.85 | 0.01431 | -0.002 | -59.448
-11 | -0.877 | 0.01248 | -0.003 | -70.273
-10.5 | -0.89 | 0.01148 | -0.004 | -77.514
-10 | -0.891 | 0.01091 | -0.004 | -81.702
-9.5 | -0.884 | 0.00938 | -0.005 | -94.256
-9 | -0.864 | 0.00994 | -0.006 | -86.829
-8.5 | -0.834 | 0.0094 | -0.007 | -88.727
-8 | -0.799 | 0.00889 | -0.007 | -89.866
-7.5 | -0.76 | 0.00852 | -0.008 | -89.117
-7 | -0.716 | 0.00823 | -0.009 | -86.979
-6.5 | -0.668 | 0.00788 | -0.01 | -84.732
-6 | -0.617 | 0.00757 | -0.011 | -81.532
-5.5 | -0.564 | 0.00731 | -0.011 | -77.192
-5 | -0.509 | 0.0071 | -0.012 | -71.671
-4.5 | -0.451 | 0.00687 | -0.013 | -65.674
-4 | -0.393 | 0.00667 | -0.014 | -58.864
-3.5 | -0.333 | 0.00653 | -0.014 | -51
-3 | -0.272 | 0.00635 | -0.015 | -42.843
-2.5 | -0.211 | 0.00556 | -0.016 | -37.973
-2 | -0.15 | 0.00521 | -0.017 | -28.734
-1.5 | -0.088 | 0.00491 | -0.018 | -17.893
-1 | -0.026 | 0.00473 | -0.018 | -5.486
-0.5 | 0.036 | 0.00446 | -0.019 | 8.092
0 | 0.098 | 0.00449 | -0.02 | 21.873
0.5 | 0.16 | 0.00451 | -0.021 | 35.541
1 | 0.222 | 0.00464 | -0.022 | 47.916
1.5 | 0.284 | 0.00501 | -0.022 | 56.738
2 | 0.345 | 0.00531 | -0.023 | 65.008
2.5 | 0.406 | 0.00566 | -0.024 | 71.832
3 | 0.467 | 0.00606 | -0.025 | 77.062
3.5 | 0.527 | 0.00713 | -0.025 | 73.909
4 | 0.586 | 0.00687 | -0.026 | 85.22
4.5 | 0.643 | 0.00712 | -0.027 | 90.299
5 | 0.699 | 0.00733 | -0.028 | 95.437
5.5 | 0.753 | 0.00763 | -0.029 | 98.759
6 | 0.805 | 0.00792 | -0.029 | 101.693
6.5 | 0.854 | 0.00776 | -0.03 | 110.129
7 | 0.899 | 0.00812 | -0.031 | 110.7
7.5 | 0.94 | 0.0093 | -0.032 | 101.061
8 | 0.972 | 0.00973 | -0.032 | 99.831
8.5 | 0.996 | 0.01025 | -0.033 | 97.224
9 | 1.013 | 0.01079 | -0.034 | 93.923
9.5 | 1.022 | 0.01137 | -0.034 | 89.895
10 | 1.022 | 0.012 | -0.035 | 85.153
10.5 | 1.011 | 0.01294 | -0.035 | 78.147
11 | 0.99 | 0.01402 | -0.036 | 70.598
11.5 | 0.957 | 0.01553 | -0.036 | 61.642
12 | 0.9 | 0.02018 | -0.036 | 44.596
12.5 | 0.738 | 0.07472 | -0.024 | 9.877
13 | 0.689 | 0.0841 | -0.022 | 8.198
13.5 | 0.64 | 0.08991 | -0.022 | 7.118
14 | 0.585 | 0.09544 | -0.021 | 6.133
14.5 | 0.526 | 0.10313 | -0.021 | 5.102

## 118. Re 12M Mach 0.25 (2)
BIGFOIL.COM POLAR EXPORT
NACA65-113 a=0.8
NACA65-113 a=0.8 |  |  |  | Cl Max: | 1.604 | at alpha= | 16.5 | deg
XFOIL ncrit=9 |  |  |  | L/D Max: | 118.863 | at alpha= | 9 | deg
Re: | 12000000 |  |  | Cd Min: | 0.1169 | at alpha= | -20 | deg
Mach: | 0.25 |  |  | Cl=0 at alpha= | -0.82487 | deg
|  |  |  | @ Cl=0.1, Cd= | 0.0033812
|  |  |  | @ Cl=0.4, Cd= | 0.0055736
|  |  |  | @ Cl=0.6, Cd= | 0.006502
alpha (deg) | Cl | Cd | Cm | Cl/Cd
-20 | -1.226 | 0.1169 | -0.0199 | -10.4876
-19.5 | -1.3244 | 0.09061 | -0.039 | -14.6165
-19 | -1.3821 | 0.07311 | -0.0512 | -18.9044
-18.5 | -1.4151 | 0.06101 | -0.0584 | -23.1946
-18 | -1.4411 | 0.05118 | -0.0629 | -28.1575
-17.5 | -1.4559 | 0.0436 | -0.0648 | -33.3922
-17 | -1.4812 | 0.03606 | -0.0653 | -41.076
-16.5 | -1.4861 | 0.03094 | -0.0639 | -48.0317
-16 | -1.4861 | 0.02663 | -0.0612 | -55.8055
-15.5 | -1.4848 | 0.02282 | -0.0575 | -65.0657
-15 | -1.4612 | 0.02071 | -0.054 | -70.5553
-14.5 | -1.447 | 0.01832 | -0.0492 | -78.9847
-14 | -1.4273 | 0.01666 | -0.0437 | -85.6723
-13.5 | -1.4099 | 0.01522 | -0.0369 | -92.6347
-13 | -1.3793 | 0.01418 | -0.0315 | -97.2708
-12.5 | -1.3359 | 0.0132 | -0.0282 | -101.2045
-11.5 | -1.2369 | 0.01166 | -0.0235 | -106.0806
-11 | -1.184 | 0.01103 | -0.0218 | -107.3436
-10.5 | -1.1296 | 0.01046 | -0.0204 | -107.9924
-10 | -1.0765 | 0.00975 | -0.0189 | -110.4103
-9.5 | -1.0211 | 0.0092 | -0.0179 | -110.9891
-9 | -0.9644 | 0.00875 | -0.0171 | -110.2171
-8.5 | -0.9069 | 0.00836 | -0.0166 | -108.4809
-8 | -0.8488 | 0.00801 | -0.0162 | -105.9675
-7.5 | -0.7908 | 0.00763 | -0.0159 | -103.6435
-7 | -0.7325 | 0.00729 | -0.0158 | -100.4801
-6.5 | -0.6737 | 0.00701 | -0.0158 | -96.1056
-6 | -0.6143 | 0.00676 | -0.016 | -90.8728
-5.5 | -0.5552 | 0.00652 | -0.0161 | -85.1534
-5 | -0.4958 | 0.00628 | -0.0164 | -78.949
-4.5 | -0.436 | 0.0061 | -0.0169 | -71.4754
-4 | -0.3764 | 0.00589 | -0.0173 | -63.9049
-3.5 | -0.3164 | 0.00573 | -0.0178 | -55.2182
-3 | -0.2565 | 0.00557 | -0.0184 | -46.0503
-2.5 | -0.1968 | 0.00535 | -0.0189 | -36.785
-2 | -0.1377 | 0.00505 | -0.0195 | -27.2673
-1.5 | -0.0791 | 0.00465 | -0.02 | -17.0108
-1 | -0.02 | 0.00433 | -0.0207 | -4.6189
-0.5 | 0.0371 | 0.00364 | -0.0212 | 10.1923
0 | 0.0964 | 0.00338 | -0.0219 | 28.5207
0.5 | 0.157 | 0.0034 | -0.0227 | 46.1765
1 | 0.2149 | 0.00383 | -0.0232 | 56.1097
1.5 | 0.2699 | 0.00461 | -0.0233 | 58.5466
2 | 0.3276 | 0.00502 | -0.0236 | 65.259
2.5 | 0.3847 | 0.00547 | -0.0239 | 70.3291
3 | 0.4423 | 0.00586 | -0.0241 | 75.4778
3.5 | 0.5007 | 0.00613 | -0.0244 | 81.6803
4 | 0.5595 | 0.00635 | -0.0247 | 88.1102
4.5 | 0.6181 | 0.00657 | -0.025 | 94.0791
5 | 0.6767 | 0.0068 | -0.0252 | 99.5147
5.5 | 0.7349 | 0.00706 | -0.0252 | 104.0935
6 | 0.7929 | 0.00731 | -0.0253 | 108.4679
6.5 | 0.8501 | 0.00764 | -0.025 | 111.2696
7 | 0.9074 | 0.00793 | -0.0248 | 114.4262
7.5 | 0.964 | 0.00826 | -0.0244 | 116.707
8 | 1.0195 | 0.00867 | -0.0237 | 117.5894
8.5 | 1.0745 | 0.00909 | -0.0228 | 118.2068
9 | 1.1292 | 0.0095 | -0.0218 | 118.8632
9.5 | 1.1824 | 0.00999 | -0.0205 | 118.3584
10 | 1.2336 | 0.01056 | -0.0188 | 116.8182
10.5 | 1.2819 | 0.01125 | -0.0165 | 113.9467
11 | 1.3307 | 0.01182 | -0.0143 | 112.5804
11.5 | 1.3755 | 0.01249 | -0.0113 | 110.1281
12 | 1.4056 | 0.01322 | -0.0057 | 106.3238
12.5 | 1.436 | 0.0141 | -0.0005 | 101.844
13 | 1.4585 | 0.01513 | 0.0056 | 96.3979
13.5 | 1.49 | 0.01662 | 0.0095 | 89.651
14 | 1.5176 | 0.01823 | 0.0138 | 83.2474
14.5 | 1.543 | 0.02012 | 0.0179 | 76.6899
15 | 1.5684 | 0.02215 | 0.0216 | 70.8081
15.5 | 1.5856 | 0.02488 | 0.0254 | 63.7299
16 | 1.5993 | 0.02805 | 0.0288 | 57.016
16.5 | 1.604 | 0.03213 | 0.0318 | 49.9222
17 | 1.6034 | 0.03706 | 0.0339 | 43.265
17.5 | 1.5937 | 0.04328 | 0.0349 | 36.823
18 | 1.5833 | 0.05023 | 0.0346 | 31.521
18.5 | 1.5715 | 0.05806 | 0.0329 | 27.0668
19 | 1.5256 | 0.0709 | 0.0274 | 21.5176
19.5 | 1.4718 | 0.0867 | 0.0184 | 16.9758
20 | 1.4611 | 0.09729 | 0.012 | 15.018

## 119. Re 12M Mach 0.50 (1)
BIGFOIL.COM POLAR EXPORT
NACA65-113 a=0.8
NACA65-113 a=0.8 |  |  |  | Cl Max: | 1.135 | at alpha= | 20 | deg
JavaFoil+Calcfoil stall+Eppler ext transition |  |  |  | L/D Max: | 104.854 | at alpha= | 5 | deg
Re: | 12000000 |  |  | Cd Min: | 0.00457 | at alpha= | 0 | deg
Mach: | 0.5 |  |  | Cl=0 at alpha= | -0.78985 | deg
|  |  |  | @ Cl=0.1, Cd= | 0.0045714
|  |  |  | @ Cl=0.4, Cd= | 0.0056168
|  |  |  | @ Cl=0.6, Cd= | 0.0072616
alpha (deg) | Cl | Cd | Cm | Cl/Cd
-20 | -1.054 | 0.15432 | 0.007 | -6.83
-19.5 | -1.026 | 0.14833 | 0.006 | -6.916
-19 | -0.997 | 0.14479 | 0.006 | -6.888
-18.5 | -0.972 | 0.13821 | 0.005 | -7.034
-18 | -0.952 | 0.12355 | 0.005 | -7.708
-17.5 | -0.925 | 0.11646 | 0.004 | -7.941
-17 | -0.89 | 0.11807 | 0.004 | -7.538
-16.5 | -0.862 | 0.11273 | 0.003 | -7.643
-16 | -0.836 | 0.11575 | 0.003 | -7.222
-15.5 | -0.81 | 0.10605 | 0.002 | -7.642
-15 | -0.782 | 0.10106 | 0.002 | -7.737
-14.5 | -0.761 | 0.0901 | 0.002 | -8.447
-14 | -0.781 | 0.05269 | 0.001 | -14.826
-13.5 | -0.698 | 0.09499 | 0 | -7.348
-13 | -0.671 | 0.08816 | 0 | -7.61
-12.5 | -0.653 | 0.07359 | -0.001 | -8.868
-12 | -0.715 | 0.02242 | -0.002 | -31.902
-11.5 | -0.699 | 0.01705 | -0.002 | -41.005
-11 | -0.56 | 0.07389 | -0.002 | -7.585
-10.5 | -0.534 | 0.06734 | -0.002 | -7.925
-10 | -0.509 | 0.06068 | -0.003 | -8.39
-9.5 | -0.574 | 0.01414 | -0.006 | -40.588
-9 | -0.55 | 0.01196 | -0.007 | -45.97
-8.5 | -0.427 | 0.05112 | -0.004 | -8.346
-8 | -0.396 | 0.05202 | -0.004 | -7.608
-7.5 | -0.453 | 0.01047 | -0.009 | -43.265
-7 | -0.654 | 0.00985 | -0.01 | -66.387
-6.5 | -0.675 | 0.0094 | -0.011 | -71.859
-6 | -0.651 | 0.00876 | -0.012 | -74.325
-5.5 | -0.609 | 0.00819 | -0.013 | -74.368
-5 | -0.557 | 0.00774 | -0.014 | -71.942
-4.5 | -0.498 | 0.00743 | -0.014 | -67.05
-4 | -0.436 | 0.00718 | -0.015 | -60.689
-3.5 | -0.371 | 0.00692 | -0.016 | -53.562
-3 | -0.303 | 0.00671 | -0.017 | -45.203
-2.5 | -0.236 | 0.00649 | -0.018 | -36.281
-2 | -0.167 | 0.00541 | -0.019 | -30.877
-1.5 | -0.098 | 0.00508 | -0.02 | -19.329
-1 | -0.029 | 0.00484 | -0.021 | -5.998
-0.5 | 0.04 | 0.00458 | -0.021 | 8.804
0 | 0.11 | 0.00457 | -0.022 | 24.014
0.5 | 0.179 | 0.00462 | -0.023 | 38.749
1 | 0.248 | 0.00469 | -0.024 | 52.982
1.5 | 0.318 | 0.00521 | -0.025 | 61.026
2 | 0.386 | 0.00559 | -0.026 | 68.967
2.5 | 0.454 | 0.00572 | -0.027 | 79.265
3 | 0.52 | 0.007 | -0.028 | 74.319
3.5 | 0.586 | 0.00729 | -0.028 | 80.352
4 | 0.65 | 0.00716 | -0.029 | 90.779
4.5 | 0.71 | 0.00745 | -0.03 | 95.251
5 | 0.766 | 0.0073 | -0.031 | 104.854
5.5 | 0.814 | 0.00905 | -0.032 | 89.984
6 | 0.853 | 0.0096 | -0.033 | 88.794
6.5 | 0.874 | 0.01025 | -0.033 | 85.346
7 | 0.863 | 0.011 | -0.034 | 78.487
7.5 | 0.659 | 0.01216 | -0.035 | 54.177
8 | 0.578 | 0.01379 | -0.035 | 41.899
8.5 | 0.507 | 0.05609 | -0.017 | 9.035
9 | 0.651 | 0.01328 | -0.037 | 49.006
9.5 | 0.681 | 0.0144 | -0.038 | 47.322
10 | 0.71 | 0.01591 | -0.038 | 44.609
10.5 | 0.621 | 0.06452 | -0.024 | 9.626
11 | 0.642 | 0.07516 | -0.021 | 8.54
11.5 | 0.803 | 0.01797 | -0.04 | 44.656
12 | 0.828 | 0.02047 | -0.041 | 40.432
12.5 | 0.758 | 0.06132 | -0.033 | 12.364
13 | 0.753 | 0.0877 | -0.025 | 8.589
13.5 | 0.778 | 0.09759 | -0.025 | 7.969
14 | 0.926 | 0.03112 | -0.042 | 29.739
14.5 | 0.848 | 0.08764 | -0.031 | 9.672
15 | 0.866 | 0.09995 | -0.03 | 8.666
15.5 | 0.89 | 0.10846 | -0.029 | 8.207
16 | 0.913 | 0.10899 | -0.029 | 8.378
16.5 | 0.945 | 0.11115 | -0.031 | 8.504
17 | 0.978 | 0.11299 | -0.033 | 8.659
17.5 | 1.009 | 0.11515 | -0.035 | 8.765
18 | 1.019 | 0.13489 | -0.031 | 7.555
18.5 | 1.049 | 0.13827 | -0.033 | 7.583
19 | 1.08 | 0.13987 | -0.034 | 7.719
19.5 | 1.107 | 0.14461 | -0.035 | 7.658
20 | 1.135 | 0.15066 | -0.036 | 7.532

## 120. Re 12M Mach 0.50 (2)
BIGFOIL.COM POLAR EXPORT
NACA65-113 a=0.8
NACA65-113 a=0.8 |  |  |  | Cl Max: | 1.0705 | at alpha= | 8 | deg
XFOIL ncrit=9 |  |  |  | L/D Max: | 110.103 | at alpha= | 6.5 | deg
Re: | 12000000 |  |  | Cd Min: | 0.11122 | at alpha= | 13 | deg
Mach: | 0.5 |  |  | Cl=0 at alpha= | -99 | deg
|  |  |  | @ Cl=0.1, Cd= | 0.00339
|  |  |  | @ Cl=0.4, Cd= | 0.0055285
|  |  |  | @ Cl=0.6, Cd= | 0.0066592
alpha (deg) | Cl | Cd | Cm | Cl/Cd
0 | 0.1104 | 0.00339 | -0.0248 | 32.5664
0.5 | 0.1798 | 0.0034 | -0.0257 | 52.8824
1 | 0.2472 | 0.00366 | -0.0263 | 67.541
1.5 | 0.3066 | 0.00468 | -0.0259 | 65.5128
2 | 0.3702 | 0.00524 | -0.0258 | 70.6489
2.5 | 0.4332 | 0.00585 | -0.0255 | 74.0513
3 | 0.4981 | 0.00626 | -0.0252 | 79.5687
3.5 | 0.5653 | 0.00652 | -0.025 | 86.7025
4 | 0.6326 | 0.00679 | -0.0246 | 93.1664
4.5 | 0.6999 | 0.00709 | -0.024 | 98.7165
5 | 0.767 | 0.00741 | -0.023 | 103.5088
5.5 | 0.8337 | 0.00778 | -0.0215 | 107.1594
6 | 0.899 | 0.00824 | -0.0194 | 109.1019
6.5 | 0.9634 | 0.00875 | -0.0166 | 110.1029
7 | 1.0238 | 0.00944 | -0.0127 | 108.4534
7.5 | 1.0687 | 0.01067 | -0.0061 | 100.1593
8 | 1.0705 | 0.01287 | 0.0064 | 83.1779
8.5 | 1.0612 | 0.01766 | 0.0173 | 60.0906
9 | 1.0474 | 0.02357 | 0.026 | 44.4378
9.5 | 1.0211 | 0.02985 | 0.033 | 34.2077
10.5 | 0.9507 | 0.04569 | 0.0378 | 20.8076
11 | 0.9122 | 0.05599 | 0.0346 | 16.2922
11.5 | 0.8822 | 0.06754 | 0.0281 | 13.0619
12 | 0.8543 | 0.08165 | 0.0179 | 10.463
12.5 | 0.8392 | 0.0972 | 0.0071 | 8.6337
13 | 0.8252 | 0.11122 | -0.0018 | 7.4195

## 121. Re 14M Mach 0.00 (1)
BIGFOIL.COM POLAR EXPORT
NACA65-113 a=0.8
NACA65-113 a=0.8 |  |  |  | Cl Max: | 1.091 | at alpha= | 11.5 | deg
JavaFoil+Calcfoil stall+Eppler ext transition |  |  |  | L/D Max: | 118.385 | at alpha= | 8 | deg
Re: | 14000000 |  |  | Cd Min: | 0.0045 | at alpha= | 0 | deg
Mach: | 0 |  |  | Cl=0 at alpha= | -0.79167 | deg
|  |  |  | @ Cl=0.1, Cd= | 0.0045108
|  |  |  | @ Cl=0.4, Cd= | 0.0056656
|  |  |  | @ Cl=0.6, Cd= | 0.0068886
alpha (deg) | Cl | Cd | Cm | Cl/Cd
-17 | -0.678 | 0.12143 | 0.003 | -5.582
-16.5 | -0.698 | 0.11641 | 0.003 | -6
-16 | -0.72 | 0.1076 | 0.002 | -6.69
-15.5 | -0.74 | 0.09983 | 0.002 | -7.416
-15 | -0.762 | 0.09031 | 0.002 | -8.437
-14.5 | -0.789 | 0.07595 | 0.001 | -10.394
-14 | -0.915 | 0.01976 | 0.001 | -46.291
-13.5 | -0.94 | 0.01604 | 0.001 | -58.572
-13 | -0.951 | 0.01496 | 0 | -63.566
-12.5 | -0.965 | 0.013 | -0.001 | -74.256
-12 | -0.97 | 0.012 | -0.001 | -80.818
-11.5 | -0.968 | 0.01131 | -0.002 | -85.599
-11 | -0.961 | 0.0107 | -0.003 | -89.84
-10.5 | -0.949 | 0.00943 | -0.004 | -100.542
-10 | -0.931 | 0.00991 | -0.004 | -93.952
-9.5 | -0.905 | 0.0094 | -0.005 | -96.236
-9 | -0.871 | 0.00901 | -0.006 | -96.692
-8.5 | -0.834 | 0.00868 | -0.007 | -96.072
-8 | -0.793 | 0.00832 | -0.007 | -95.31
-7.5 | -0.749 | 0.00801 | -0.008 | -93.573
-7 | -0.702 | 0.00772 | -0.009 | -91.023
-6.5 | -0.653 | 0.00742 | -0.009 | -88.029
-6 | -0.602 | 0.00719 | -0.01 | -83.706
-5.5 | -0.549 | 0.00695 | -0.011 | -78.981
-5 | -0.494 | 0.00675 | -0.012 | -73.179
-4.5 | -0.438 | 0.00661 | -0.013 | -66.223
-4 | -0.381 | 0.00642 | -0.013 | -59.331
-3.5 | -0.323 | 0.00633 | -0.014 | -50.946
-3 | -0.264 | 0.0062 | -0.015 | -42.538
-2.5 | -0.204 | 0.00551 | -0.016 | -37.119
-2 | -0.145 | 0.00525 | -0.016 | -27.586
-1.5 | -0.085 | 0.00504 | -0.017 | -16.866
-1 | -0.025 | 0.00482 | -0.018 | -5.217
-0.5 | 0.035 | 0.00474 | -0.019 | 7.373
0 | 0.095 | 0.0045 | -0.019 | 21.113
0.5 | 0.155 | 0.00463 | -0.02 | 33.47
1 | 0.215 | 0.00492 | -0.021 | 43.748
1.5 | 0.275 | 0.00513 | -0.022 | 53.677
2 | 0.334 | 0.00535 | -0.022 | 62.463
2.5 | 0.394 | 0.00563 | -0.023 | 69.959
3 | 0.453 | 0.00598 | -0.024 | 75.677
3.5 | 0.511 | 0.0068 | -0.025 | 75.11
4 | 0.568 | 0.00698 | -0.025 | 81.414
4.5 | 0.624 | 0.00682 | -0.026 | 91.591
5 | 0.68 | 0.00698 | -0.027 | 97.288
5.5 | 0.733 | 0.00726 | -0.028 | 101.009
6 | 0.785 | 0.00749 | -0.028 | 104.804
6.5 | 0.835 | 0.00774 | -0.029 | 107.882
7 | 0.882 | 0.00804 | -0.03 | 109.763
7.5 | 0.926 | 0.00789 | -0.031 | 117.451
8 | 0.965 | 0.00815 | -0.031 | 118.385
8.5 | 0.999 | 0.00944 | -0.032 | 105.798
9 | 1.028 | 0.00982 | -0.033 | 104.648
9.5 | 1.051 | 0.01026 | -0.033 | 102.409
10 | 1.069 | 0.01076 | -0.034 | 99.399
10.5 | 1.082 | 0.01129 | -0.035 | 95.856
11 | 1.089 | 0.01193 | -0.035 | 91.291
11.5 | 1.091 | 0.01259 | -0.036 | 86.632
12 | 1.088 | 0.0133 | -0.036 | 81.782
12.5 | 1.078 | 0.01429 | -0.037 | 75.478
13 | 1.063 | 0.01561 | -0.037 | 68.086
13.5 | 1.045 | 0.01689 | -0.038 | 61.845
14 | 1.018 | 0.01945 | -0.038 | 52.342
14.5 | 0.986 | 0.023 | -0.038 | 42.863
15 | 0.926 | 0.03694 | -0.036 | 25.07
15.5 | 0.858 | 0.06216 | -0.033 | 13.808
16 | 0.795 | 0.09649 | -0.028 | 8.235
16.5 | 0.764 | 0.10906 | -0.026 | 7.001

## 122. Re 14M Mach 0.00 (2)
BIGFOIL.COM POLAR EXPORT
NACA65-113 a=0.8
NACA65-113 a=0.8 |  |  |  | Cl Max: | 1.7762 | at alpha= | 20 | deg
XFOIL ncrit=9 |  |  |  | L/D Max: | 125.713 | at alpha= | 10 | deg
Re: | 14000000 |  |  | Cd Min: | 0.03618 | at alpha= | 20 | deg
Mach: | 0 |  |  | Cl=0 at alpha= | -0.82783 | deg
|  |  |  | @ Cl=0.1, Cd= | 0.003375
|  |  |  | @ Cl=0.4, Cd= | 0.0054951
|  |  |  | @ Cl=0.6, Cd= | 0.0063201
alpha (deg) | Cl | Cd | Cm | Cl/Cd
-20 | -1.7071 | 0.03068 | -0.0475 | -55.6421
-19.5 | -1.6955 | 0.02772 | -0.0462 | -61.1652
-19 | -1.6809 | 0.02515 | -0.0446 | -66.835
-18.5 | -1.6637 | 0.02293 | -0.0426 | -72.5556
-18 | -1.6433 | 0.02108 | -0.0405 | -77.9554
-17.5 | -1.6195 | 0.01956 | -0.0383 | -82.7965
-17 | -1.5983 | 0.01799 | -0.0354 | -88.8438
-16.5 | -1.5721 | 0.01686 | -0.0327 | -93.2444
-16 | -1.5442 | 0.01576 | -0.0299 | -97.9822
-15.5 | -1.5304 | 0.01485 | -0.0239 | -103.0572
-15 | -1.5028 | 0.01413 | -0.0198 | -106.3553
-14.5 | -1.4667 | 0.01324 | -0.0174 | -110.7779
-14 | -1.4245 | 0.01258 | -0.0159 | -113.2353
-13.5 | -1.3797 | 0.01199 | -0.0148 | -115.0709
-13 | -1.333 | 0.01145 | -0.014 | -116.4192
-12.5 | -1.2846 | 0.01096 | -0.0133 | -117.208
-12 | -1.2351 | 0.0105 | -0.0129 | -117.6286
-11 | -1.1341 | 0.00959 | -0.0122 | -118.2586
-10.5 | -1.0828 | 0.00913 | -0.0119 | -118.598
-10 | -1.0307 | 0.0087 | -0.0118 | -118.4713
-9.5 | -0.9775 | 0.00834 | -0.0118 | -117.2062
-9 | -0.9235 | 0.00803 | -0.012 | -115.0062
-8.5 | -0.8688 | 0.00775 | -0.0122 | -112.1032
-8 | -0.814 | 0.00746 | -0.0125 | -109.1153
-7.5 | -0.7591 | 0.00714 | -0.0127 | -106.3165
-7 | -0.7035 | 0.00687 | -0.0131 | -102.4017
-6.5 | -0.6474 | 0.00665 | -0.0135 | -97.3534
-6 | -0.5909 | 0.00645 | -0.014 | -91.6124
-5.5 | -0.5344 | 0.00622 | -0.0145 | -85.9164
-5 | -0.4776 | 0.00603 | -0.015 | -79.204
-4.5 | -0.4203 | 0.00586 | -0.0156 | -71.7235
-4 | -0.3631 | 0.00569 | -0.0162 | -63.8137
-3.5 | -0.3055 | 0.00553 | -0.0168 | -55.2441
-2.5 | -0.1904 | 0.00519 | -0.0181 | -36.6859
-2 | -0.1333 | 0.00494 | -0.0187 | -26.9838
-1.5 | -0.0765 | 0.00464 | -0.0193 | -16.4871
-1 | -0.0193 | 0.00437 | -0.0199 | -4.4165
0 | 0.0928 | 0.00337 | -0.0211 | 27.5371
0.5 | 0.1509 | 0.00341 | -0.0219 | 44.2522
1 | 0.2052 | 0.00406 | -0.0222 | 50.5419
1.5 | 0.2597 | 0.00466 | -0.0225 | 55.7296
3 | 0.4277 | 0.00566 | -0.0237 | 75.5654
3.5 | 0.484 | 0.0059 | -0.0242 | 82.0339
4 | 0.5407 | 0.00611 | -0.0246 | 88.4943
4.5 | 0.597 | 0.00631 | -0.0251 | 94.6117
5 | 0.6534 | 0.0065 | -0.0255 | 100.5231
5.5 | 0.709 | 0.00674 | -0.0258 | 105.1929
6 | 0.7648 | 0.00695 | -0.0262 | 110.0432
6.5 | 0.8198 | 0.00721 | -0.0264 | 113.7032
7 | 0.8744 | 0.00748 | -0.0266 | 116.8984
7.5 | 0.9289 | 0.00775 | -0.0268 | 119.8581
8 | 0.9825 | 0.00804 | -0.0268 | 122.2015
8.5 | 1.0351 | 0.00841 | -0.0267 | 123.0797
9 | 1.0875 | 0.00876 | -0.0265 | 124.1438
9.5 | 1.1395 | 0.0091 | -0.0263 | 125.2198
10 | 1.1905 | 0.00947 | -0.0259 | 125.7128
10.5 | 1.2397 | 0.00994 | -0.0253 | 124.7183
11 | 1.2878 | 0.01043 | -0.0245 | 123.4708
11.5 | 1.335 | 0.01092 | -0.0236 | 122.2527
12 | 1.3814 | 0.01139 | -0.0225 | 121.2818
12.5 | 1.4259 | 0.01189 | -0.0212 | 119.9243
13 | 1.4677 | 0.01244 | -0.0194 | 117.9823
13.5 | 1.501 | 0.01303 | -0.0161 | 115.1957
14 | 1.5251 | 0.01357 | -0.011 | 112.3876
14.5 | 1.5492 | 0.01461 | -0.0068 | 106.037
15 | 1.5783 | 0.01555 | -0.0036 | 101.4984
15.5 | 1.6052 | 0.01668 | -0.0004 | 96.235
16 | 1.632 | 0.01791 | 0.0025 | 91.1223
16.5 | 1.6586 | 0.0192 | 0.005 | 86.3854
17 | 1.6813 | 0.02085 | 0.0078 | 80.6379
17.5 | 1.7053 | 0.02248 | 0.01 | 75.8585
18 | 1.7267 | 0.02438 | 0.0122 | 70.8244
18.5 | 1.7442 | 0.02667 | 0.0143 | 65.3993
19 | 1.76 | 0.02923 | 0.0162 | 60.2121
19.5 | 1.7707 | 0.03235 | 0.0178 | 54.7357
20 | 1.7762 | 0.03618 | 0.0191 | 49.0934

## 123. Re 14M Mach 0.10 (1)
BIGFOIL.COM POLAR EXPORT
NACA65-113 a=0.8
NACA65-113 a=0.8 |  |  |  | Cl Max: | 1.079 | at alpha= | 11 | deg
JavaFoil+Calcfoil stall+Eppler ext transition |  |  |  | L/D Max: | 117.791 | at alpha= | 8 | deg
Re: | 14000000 |  |  | Cd Min: | 0.00452 | at alpha= | 0 | deg
Mach: | 0.1 |  |  | Cl=0 at alpha= | -0.79167 | deg
|  |  |  | @ Cl=0.1, Cd= | 0.0045307
|  |  |  | @ Cl=0.4, Cd= | 0.0056851
|  |  |  | @ Cl=0.6, Cd= | 0.0069261
alpha (deg) | Cl | Cd | Cm | Cl/Cd
-16.5 | -0.655 | 0.1178 | 0.003 | -5.561
-16 | -0.679 | 0.11074 | 0.002 | -6.134
-15.5 | -0.703 | 0.10315 | 0.002 | -6.811
-15 | -0.726 | 0.09524 | 0.002 | -7.618
-14.5 | -0.75 | 0.0854 | 0.001 | -8.778
-14 | -0.829 | 0.04165 | 0.001 | -19.898
-13.5 | -0.905 | 0.01826 | 0.001 | -49.587
-13 | -0.931 | 0.01494 | 0 | -62.317
-12.5 | -0.946 | 0.01344 | -0.001 | -70.416
-12 | -0.955 | 0.01228 | -0.001 | -77.761
-11.5 | -0.957 | 0.01151 | -0.002 | -83.136
-11 | -0.953 | 0.01086 | -0.003 | -87.773
-10.5 | -0.943 | 0.01038 | -0.004 | -90.819
-10 | -0.928 | 0.00998 | -0.004 | -93.029
-9.5 | -0.904 | 0.00951 | -0.005 | -95.024
-9 | -0.871 | 0.00914 | -0.006 | -95.31
-8.5 | -0.834 | 0.0087 | -0.007 | -95.911
-8 | -0.794 | 0.00837 | -0.007 | -94.952
-7.5 | -0.751 | 0.00809 | -0.008 | -92.781
-7 | -0.705 | 0.00781 | -0.009 | -90.278
-6.5 | -0.656 | 0.00744 | -0.01 | -88.156
-6 | -0.605 | 0.00719 | -0.01 | -84.086
-5.5 | -0.551 | 0.00701 | -0.011 | -78.657
-5 | -0.496 | 0.00681 | -0.012 | -72.882
-4.5 | -0.44 | 0.00663 | -0.013 | -66.41
-4 | -0.383 | 0.00644 | -0.013 | -59.434
-3.5 | -0.324 | 0.00632 | -0.014 | -51.268
-3 | -0.265 | 0.00619 | -0.015 | -42.844
-2.5 | -0.205 | 0.0055 | -0.016 | -37.343
-2 | -0.146 | 0.00526 | -0.016 | -27.679
-1.5 | -0.085 | 0.00504 | -0.017 | -16.973
-1 | -0.025 | 0.00483 | -0.018 | -5.232
-0.5 | 0.035 | 0.00472 | -0.019 | 7.432
0 | 0.095 | 0.00452 | -0.019 | 21.143
0.5 | 0.156 | 0.00465 | -0.02 | 33.557
1 | 0.216 | 0.0049 | -0.021 | 44.127
1.5 | 0.277 | 0.00511 | -0.022 | 54.146
2 | 0.336 | 0.0054 | -0.023 | 62.224
2.5 | 0.396 | 0.00566 | -0.023 | 69.908
3 | 0.455 | 0.00603 | -0.024 | 75.393
3.5 | 0.514 | 0.00688 | -0.025 | 74.624
4 | 0.571 | 0.00704 | -0.026 | 81.098
4.5 | 0.627 | 0.00682 | -0.026 | 91.925
5 | 0.683 | 0.00706 | -0.027 | 96.682
5.5 | 0.736 | 0.00724 | -0.028 | 101.757
6 | 0.788 | 0.00748 | -0.029 | 105.341
6.5 | 0.838 | 0.00773 | -0.029 | 108.368
7 | 0.885 | 0.00806 | -0.03 | 109.86
7.5 | 0.929 | 0.0079 | -0.031 | 117.579
8 | 0.967 | 0.00821 | -0.031 | 117.791
8.5 | 0.999 | 0.00952 | -0.032 | 104.981
9 | 1.027 | 0.00993 | -0.033 | 103.387
9.5 | 1.049 | 0.01037 | -0.033 | 101.155
10 | 1.065 | 0.01088 | -0.034 | 97.864
10.5 | 1.075 | 0.01142 | -0.035 | 94.148
11 | 1.079 | 0.0121 | -0.035 | 89.195
11.5 | 1.078 | 0.0128 | -0.036 | 84.197
12 | 1.07 | 0.01364 | -0.036 | 78.476
12.5 | 1.057 | 0.01465 | -0.037 | 72.16
13 | 1.037 | 0.0162 | -0.037 | 63.998
13.5 | 1.01 | 0.01827 | -0.038 | 55.305
14 | 0.976 | 0.02177 | -0.038 | 44.835
14.5 | 0.913 | 0.03526 | -0.036 | 25.899
15 | 0.808 | 0.08348 | -0.028 | 9.679
15.5 | 0.774 | 0.09517 | -0.027 | 8.137
16 | 0.744 | 0.10475 | -0.026 | 7.098

## 124. Re 14M Mach 0.10 (2)
BIGFOIL.COM POLAR EXPORT
NACA65-113 a=0.8
NACA65-113 a=0.8 |  |  |  | Cl Max: | 1.7569 | at alpha= | 20 | deg
XFOIL ncrit=9 |  |  |  | L/D Max: | 125.073 | at alpha= | 10 | deg
Re: | 14000000 |  |  | Cd Min: | 0.04063 | at alpha= | 20 | deg
Mach: | 0.1 |  |  | Cl=0 at alpha= | -0.82771 | deg
|  |  |  | @ Cl=0.1, Cd= | 0.0033745
|  |  |  | @ Cl=0.4, Cd= | 0.0054985
|  |  |  | @ Cl=0.6, Cd= | 0.0063182
alpha (deg) | Cl | Cd | Cm | Cl/Cd
-20 | -1.6847 | 0.03502 | -0.0519 | -48.1068
-19.5 | -1.685 | 0.03074 | -0.0509 | -54.8146
-19 | -1.6742 | 0.02761 | -0.0494 | -60.6375
-18.5 | -1.6586 | 0.02503 | -0.0476 | -66.2645
-18 | -1.6418 | 0.0227 | -0.0454 | -72.326
-17.5 | -1.6191 | 0.02091 | -0.0432 | -77.4319
-17 | -1.5995 | 0.01907 | -0.0402 | -83.8752
-15.5 | -1.5253 | 0.01553 | -0.0299 | -98.2164
-15 | -1.5057 | 0.0147 | -0.0243 | -102.4286
-14.5 | -1.4741 | 0.01375 | -0.0208 | -107.2073
-14 | -1.4334 | 0.01299 | -0.0188 | -110.3464
-13.5 | -1.3897 | 0.01229 | -0.0172 | -113.0757
-13 | -1.3432 | 0.01169 | -0.016 | -114.9016
-12.5 | -1.2946 | 0.01116 | -0.0151 | -116.0036
-12 | -1.2448 | 0.01067 | -0.0144 | -116.6635
-11.5 | -1.1939 | 0.01021 | -0.0139 | -116.9344
-11 | -1.1424 | 0.00976 | -0.0134 | -117.0492
-10.5 | -1.0907 | 0.00926 | -0.013 | -117.7862
-10 | -1.0383 | 0.00881 | -0.0127 | -117.8547
-9.5 | -0.9847 | 0.00842 | -0.0126 | -116.9477
-9 | -0.9302 | 0.00809 | -0.0126 | -114.9815
-8 | -0.8196 | 0.00752 | -0.013 | -108.9894
-7.5 | -0.7642 | 0.00719 | -0.0131 | -106.2865
-7 | -0.7082 | 0.0069 | -0.0134 | -102.6377
-6.5 | -0.6516 | 0.00668 | -0.0138 | -97.5449
-6 | -0.5947 | 0.00647 | -0.0143 | -91.9165
-5.5 | -0.5378 | 0.00624 | -0.0147 | -86.1859
-5 | -0.4805 | 0.00605 | -0.0152 | -79.4215
-4.5 | -0.4229 | 0.00587 | -0.0158 | -72.0443
-4 | -0.3653 | 0.0057 | -0.0163 | -64.0877
-3.5 | -0.3073 | 0.00554 | -0.0169 | -55.4693
-3 | -0.2494 | 0.0054 | -0.0176 | -46.1852
-2.5 | -0.1915 | 0.0052 | -0.0182 | -36.8269
-2 | -0.134 | 0.00494 | -0.0188 | -27.1255
-1.5 | -0.0769 | 0.00464 | -0.0194 | -16.5733
-1 | -0.0194 | 0.00437 | -0.02 | -4.4394
-0.5 | 0.0369 | 0.00385 | -0.0206 | 9.5844
0 | 0.0934 | 0.00337 | -0.0213 | 27.7151
0.5 | 0.1518 | 0.00341 | -0.022 | 44.5161
1 | 0.2065 | 0.00405 | -0.0223 | 50.9877
1.5 | 0.2612 | 0.00466 | -0.0226 | 56.0515
2 | 0.3179 | 0.00495 | -0.0231 | 64.2222
2.5 | 0.3738 | 0.00534 | -0.0235 | 70
3 | 0.43 | 0.00568 | -0.0238 | 75.7042
3.5 | 0.4867 | 0.00592 | -0.0242 | 82.2128
4 | 0.5438 | 0.00612 | -0.0247 | 88.8562
4.5 | 0.6005 | 0.00632 | -0.0251 | 95.0158
5 | 0.6572 | 0.00652 | -0.0255 | 100.7975
5.5 | 0.7133 | 0.00676 | -0.0258 | 105.5178
6 | 0.7694 | 0.00697 | -0.0261 | 110.3874
6.5 | 0.8248 | 0.00725 | -0.0263 | 113.7655
7.5 | 0.9347 | 0.00779 | -0.0265 | 119.9872
8 | 0.9887 | 0.00811 | -0.0264 | 121.9112
8.5 | 1.0416 | 0.00849 | -0.0262 | 122.6855
9 | 1.0946 | 0.00882 | -0.026 | 124.1043
9.5 | 1.147 | 0.00918 | -0.0256 | 124.9455
10 | 1.1982 | 0.00958 | -0.0251 | 125.0731
10.5 | 1.2474 | 0.01008 | -0.0243 | 123.75
11 | 1.2957 | 0.0106 | -0.0233 | 122.2358
12 | 1.3899 | 0.01157 | -0.0209 | 120.1296
12.5 | 1.4339 | 0.01211 | -0.0192 | 118.4063
13 | 1.4739 | 0.01274 | -0.0169 | 115.6907
13.5 | 1.4986 | 0.01338 | -0.0116 | 112.003
14 | 1.5255 | 0.01404 | -0.0071 | 108.6538
14.5 | 1.5506 | 0.01518 | -0.003 | 102.1476
15 | 1.5809 | 0.01617 | 0.0001 | 97.7675
15.5 | 1.6087 | 0.01737 | 0.0032 | 92.6137
16 | 1.6352 | 0.01873 | 0.0062 | 87.3038
16.5 | 1.6611 | 0.0202 | 0.0089 | 82.2327
17 | 1.6829 | 0.02206 | 0.0118 | 76.2874
17.5 | 1.7055 | 0.02394 | 0.0142 | 71.2406
18 | 1.7244 | 0.02621 | 0.0165 | 65.7917
18.5 | 1.7416 | 0.02873 | 0.0185 | 60.6196
19 | 1.7486 | 0.03222 | 0.0205 | 54.2706
19.5 | 1.7551 | 0.03607 | 0.022 | 48.6582
20 | 1.7569 | 0.04063 | 0.0229 | 43.2414

## 125. Re 14M Mach 0.25 (1)
BIGFOIL.COM POLAR EXPORT
NACA65-113 a=0.8
NACA65-113 a=0.8 |  |  |  | Cl Max: | 1.023 | at alpha= | 9.5 | deg
JavaFoil+Calcfoil stall+Eppler ext transition |  |  |  | L/D Max: | 113.916 | at alpha= | 7.5 | deg
Re: | 14000000 |  |  | Cd Min: | 0.00452 | at alpha= | 0 | deg
Mach: | 0.25 |  |  | Cl=0 at alpha= | -0.79032 | deg
|  |  |  | @ Cl=0.1, Cd= | 0.0045242
|  |  |  | @ Cl=0.4, Cd= | 0.0057025
|  |  |  | @ Cl=0.6, Cd= | 0.10164
alpha (deg) | Cl | Cd | Cm | Cl/Cd
-15 | -0.43 | 0.1086 | 0.001 | -3.962
-14.5 | -0.486 | 0.10382 | 0.001 | -4.68
-14 | -0.538 | 0.09654 | 0.001 | -5.569
-13.5 | -0.584 | 0.09054 | 0 | -6.454
-13 | -0.627 | 0.08314 | 0 | -7.538
-12.5 | -0.668 | 0.07235 | 0 | -9.239
-12 | -0.811 | 0.0174 | -0.001 | -46.623
-11.5 | -0.853 | 0.01371 | -0.002 | -62.242
-11 | -0.879 | 0.01205 | -0.003 | -72.965
-10.5 | -0.891 | 0.01115 | -0.004 | -79.92
-10 | -0.893 | 0.0106 | -0.004 | -84.24
-9.5 | -0.886 | 0.00954 | -0.005 | -92.905
-9 | -0.864 | 0.0096 | -0.006 | -89.986
-8.5 | -0.834 | 0.00909 | -0.007 | -91.71
-8 | -0.799 | 0.00864 | -0.007 | -92.508
-7.5 | -0.76 | 0.00835 | -0.008 | -90.979
-7 | -0.716 | 0.008 | -0.009 | -89.502
-6.5 | -0.668 | 0.00772 | -0.01 | -86.575
-6 | -0.617 | 0.00745 | -0.011 | -82.874
-5.5 | -0.564 | 0.00718 | -0.011 | -78.619
-5 | -0.509 | 0.00695 | -0.012 | -73.137
-4.5 | -0.451 | 0.00672 | -0.013 | -67.15
-4 | -0.393 | 0.00655 | -0.014 | -59.973
-3.5 | -0.333 | 0.00643 | -0.014 | -51.811
-3 | -0.272 | 0.00626 | -0.015 | -43.452
-2.5 | -0.211 | 0.00608 | -0.016 | -34.722
-2 | -0.15 | 0.0053 | -0.017 | -28.196
-1.5 | -0.088 | 0.00506 | -0.018 | -17.342
-1 | -0.026 | 0.00483 | -0.018 | -5.374
-0.5 | 0.036 | 0.00475 | -0.019 | 7.587
0 | 0.098 | 0.00452 | -0.02 | 21.706
0.5 | 0.16 | 0.00465 | -0.021 | 34.458
1 | 0.222 | 0.00494 | -0.022 | 45.019
1.5 | 0.284 | 0.00515 | -0.022 | 55.196
2 | 0.345 | 0.00545 | -0.023 | 63.37
2.5 | 0.406 | 0.00573 | -0.024 | 70.99
3 | 0.467 | 0.00609 | -0.025 | 76.723
3.5 | 0.527 | 0.00693 | -0.025 | 76.065
4 | 0.586 | 0.00674 | -0.026 | 86.862
4.5 | 0.643 | 0.00698 | -0.027 | 92.213
5 | 0.699 | 0.00717 | -0.028 | 97.507
5.5 | 0.753 | 0.00746 | -0.029 | 100.961
6 | 0.805 | 0.00774 | -0.029 | 103.978
6.5 | 0.854 | 0.00803 | -0.03 | 106.343
7 | 0.9 | 0.00793 | -0.031 | 113.395
7.5 | 0.94 | 0.00825 | -0.032 | 113.916
8 | 0.972 | 0.00955 | -0.032 | 101.786
8.5 | 0.997 | 0.00999 | -0.033 | 99.852
9 | 1.014 | 0.0105 | -0.034 | 96.573
9.5 | 1.023 | 0.01107 | -0.034 | 92.396
10 | 1.023 | 0.01166 | -0.035 | 87.701
10.5 | 1.012 | 0.01257 | -0.036 | 80.536
11 | 0.99 | 0.01381 | -0.036 | 71.685
11.5 | 0.959 | 0.01504 | -0.036 | 63.742
12 | 0.907 | 0.01842 | -0.036 | 49.246
12.5 | 0.742 | 0.07199 | -0.025 | 10.303
13 | 0.691 | 0.08271 | -0.022 | 8.351
13.5 | 0.641 | 0.089 | -0.022 | 7.198
14 | 0.586 | 0.09445 | -0.022 | 6.206
14.5 | 0.526 | 0.10164 | -0.021 | 5.18

## 126. Re 14M Mach 0.25 (2)
BIGFOIL.COM POLAR EXPORT
NACA65-113 a=0.8
NACA65-113 a=0.8 |  |  |  | Cl Max: | 1.6348 | at alpha= | 17 | deg
XFOIL ncrit=9 |  |  |  | L/D Max: | 122.53 | at alpha= | 9 | deg
Re: | 14000000 |  |  | Cd Min: | 0.09956 | at alpha= | -20 | deg
Mach: | 0.25 |  |  | Cl=0 at alpha= | -0.82902 | deg
|  |  |  | @ Cl=0.1, Cd= | 0.0033623
|  |  |  | @ Cl=0.4, Cd= | 0.0055052
|  |  |  | @ Cl=0.6, Cd= | 0.0063431
alpha (deg) | Cl | Cd | Cm | Cl/Cd
-20 | -1.3255 | 0.09956 | -0.0335 | -13.3136
-19.5 | -1.3948 | 0.07966 | -0.0479 | -17.5094
-19 | -1.4409 | 0.06524 | -0.0571 | -22.0861
-18.5 | -1.4672 | 0.05489 | -0.0624 | -26.7298
-18 | -1.4905 | 0.04609 | -0.0654 | -32.3389
-17.5 | -1.5016 | 0.03941 | -0.0663 | -38.102
-17 | -1.5204 | 0.0329 | -0.0656 | -46.2128
-16.5 | -1.5208 | 0.02836 | -0.0635 | -53.6248
-16 | -1.516 | 0.02459 | -0.0604 | -61.6511
-15 | -1.4817 | 0.01941 | -0.053 | -76.3369
-14.5 | -1.4687 | 0.01736 | -0.0472 | -84.6025
-14 | -1.4429 | 0.01608 | -0.042 | -89.7326
-13.5 | -1.4259 | 0.01479 | -0.0347 | -96.4097
-13 | -1.3893 | 0.01369 | -0.0303 | -101.4828
-12.5 | -1.3449 | 0.0127 | -0.0271 | -105.8976
-12 | -1.2955 | 0.01191 | -0.0247 | -108.7741
-11.5 | -1.2436 | 0.01122 | -0.0227 | -110.8378
-11 | -1.1899 | 0.01062 | -0.021 | -112.0433
-10.5 | -1.1348 | 0.01009 | -0.0197 | -112.4678
-10 | -1.0798 | 0.00951 | -0.0185 | -113.5436
-9.5 | -1.0243 | 0.00896 | -0.0174 | -114.3192
-9 | -0.9674 | 0.0085 | -0.0167 | -113.8118
-8.5 | -0.9096 | 0.00811 | -0.0162 | -112.1578
-8 | -0.8512 | 0.00778 | -0.0159 | -109.4087
-7 | -0.7342 | 0.00712 | -0.0155 | -103.118
-6.5 | -0.6753 | 0.00683 | -0.0156 | -98.8726
-6 | -0.6159 | 0.00659 | -0.0157 | -93.4598
-5.5 | -0.5563 | 0.00636 | -0.016 | -87.4686
-5 | -0.4969 | 0.00613 | -0.0163 | -81.0604
-4.5 | -0.437 | 0.00595 | -0.0167 | -73.4454
-4 | -0.3772 | 0.00576 | -0.0172 | -65.4861
-3.5 | -0.3172 | 0.00561 | -0.0177 | -56.5419
-3 | -0.2571 | 0.00544 | -0.0183 | -47.261
-2.5 | -0.1973 | 0.00525 | -0.0189 | -37.581
-2 | -0.1379 | 0.00499 | -0.0194 | -27.6353
-1.5 | -0.079 | 0.00466 | -0.02 | -16.9528
-1 | -0.0198 | 0.00438 | -0.0207 | -4.5205
-0.5 | 0.0381 | 0.00382 | -0.0213 | 9.9738
0 | 0.0965 | 0.00336 | -0.0219 | 28.7202
0.5 | 0.1569 | 0.0034 | -0.0227 | 46.1471
1 | 0.2133 | 0.00402 | -0.023 | 53.0597
1.5 | 0.2693 | 0.00468 | -0.0232 | 57.5427
2 | 0.3276 | 0.005 | -0.0237 | 65.52
2.5 | 0.385 | 0.00542 | -0.0239 | 71.0332
3 | 0.4431 | 0.00575 | -0.0242 | 77.0609
3.5 | 0.5018 | 0.00601 | -0.0246 | 83.4942
4 | 0.5608 | 0.00621 | -0.0249 | 90.306
4.5 | 0.6197 | 0.00641 | -0.0252 | 96.6771
5 | 0.6783 | 0.00665 | -0.0254 | 102
5.5 | 0.7368 | 0.00688 | -0.0255 | 107.093
6 | 0.7949 | 0.00715 | -0.0256 | 111.1748
6.5 | 0.8524 | 0.00744 | -0.0254 | 114.5699
7 | 0.91 | 0.00773 | -0.0252 | 117.7232
7.5 | 0.9667 | 0.00807 | -0.0248 | 119.7893
8 | 1.0225 | 0.00847 | -0.0241 | 120.7202
8.5 | 1.0784 | 0.00884 | -0.0234 | 121.991
9 | 1.1334 | 0.00925 | -0.0225 | 122.5297
9.5 | 1.1868 | 0.00974 | -0.0212 | 121.848
10 | 1.2384 | 0.01031 | -0.0195 | 120.1164
10.5 | 1.2889 | 0.01089 | -0.0176 | 118.3563
11 | 1.3387 | 0.01144 | -0.0155 | 117.0192
11.5 | 1.3849 | 0.01211 | -0.0127 | 114.36
12 | 1.4197 | 0.01283 | -0.0078 | 110.6547
12.5 | 1.4484 | 0.0137 | -0.0022 | 105.7226
13 | 1.4749 | 0.01485 | 0.0033 | 99.3199
13.5 | 1.5038 | 0.01592 | 0.0081 | 94.4598
14 | 1.5343 | 0.01733 | 0.0123 | 88.5343
14.5 | 1.561 | 0.01907 | 0.0165 | 81.8563
15 | 1.5869 | 0.02099 | 0.0204 | 75.6027
15.5 | 1.6067 | 0.02346 | 0.0243 | 68.4868
16 | 1.6232 | 0.02635 | 0.0279 | 61.6015
16.5 | 1.6312 | 0.03005 | 0.0312 | 54.2829
17 | 1.6348 | 0.03442 | 0.0337 | 47.4956
17.5 | 1.6295 | 0.03998 | 0.0354 | 40.7579
18 | 1.6232 | 0.04623 | 0.0358 | 35.1114
18.5 | 1.6133 | 0.05343 | 0.0349 | 30.1946
19 | 1.574 | 0.06476 | 0.031 | 24.3051
19.5 | 1.5257 | 0.0788 | 0.0239 | 19.3617
20 | 1.5089 | 0.08979 | 0.0176 | 16.8048

## 127. Re 14M Mach 0.50 (1)
BIGFOIL.COM POLAR EXPORT
NACA65-113 a=0.8
NACA65-113 a=0.8 |  |  |  | Cl Max: | 1.13 | at alpha= | 20 | deg
JavaFoil+Calcfoil stall+Eppler ext transition |  |  |  | L/D Max: | 100.767 | at alpha= | 5 | deg
Re: | 14000000 |  |  | Cd Min: | 0.0046 | at alpha= | 0 | deg
Mach: | 0.5 |  |  | Cl=0 at alpha= | -0.78985 | deg
|  |  |  | @ Cl=0.1, Cd= | 0.0046329
|  |  |  | @ Cl=0.4, Cd= | 0.0057247
|  |  |  | @ Cl=0.6, Cd= | 0.0072059
alpha (deg) | Cl | Cd | Cm | Cl/Cd
-20 | -1.051 | 0.16383 | 0.007 | -6.418
-19.5 | -1.024 | 0.15532 | 0.006 | -6.595
-19 | -0.996 | 0.15415 | 0.005 | -6.461
-18.5 | -0.971 | 0.14266 | 0.005 | -6.808
-18 | -0.948 | 0.13182 | 0.005 | -7.188
-17.5 | -0.918 | 0.12719 | 0.004 | -7.22
-17 | -0.889 | 0.12347 | 0.004 | -7.202
-16.5 | -0.862 | 0.11786 | 0.003 | -7.315
-16 | -0.837 | 0.11381 | 0.003 | -7.353
-15.5 | -0.812 | 0.10364 | 0.002 | -7.837
-15 | -0.784 | 0.09921 | 0.002 | -7.904
-14.5 | -0.768 | 0.08372 | 0.002 | -9.177
-14 | -0.824 | 0.0319 | 0.001 | -25.813
-13.5 | -0.698 | 0.09248 | 0 | -7.55
-13 | -0.671 | 0.08701 | 0 | -7.717
-12.5 | -0.662 | 0.06666 | -0.001 | -9.924
-12 | -0.722 | 0.02012 | -0.002 | -35.884
-11.5 | -0.702 | 0.01622 | -0.002 | -43.271
-11 | -0.561 | 0.07312 | -0.002 | -7.669
-10.5 | -0.534 | 0.06733 | -0.002 | -7.927
-10 | -0.51 | 0.05943 | -0.003 | -8.589
-9.5 | -0.576 | 0.01352 | -0.006 | -42.628
-9 | -0.551 | 0.0116 | -0.007 | -47.502
-8.5 | -0.427 | 0.05064 | -0.004 | -8.435
-8 | -0.396 | 0.05158 | -0.004 | -7.674
-7.5 | -0.454 | 0.01023 | -0.009 | -44.335
-7 | -0.655 | 0.00876 | -0.01 | -74.733
-6.5 | -0.675 | 0.00916 | -0.011 | -73.711
-6 | -0.651 | 0.00858 | -0.012 | -75.924
-5.5 | -0.609 | 0.00804 | -0.013 | -75.774
-5 | -0.557 | 0.00759 | -0.014 | -73.316
-4.5 | -0.498 | 0.00727 | -0.014 | -68.564
-4 | -0.436 | 0.00704 | -0.015 | -61.869
-3.5 | -0.371 | 0.0068 | -0.016 | -54.469
-3 | -0.303 | 0.0066 | -0.017 | -46.007
-2.5 | -0.236 | 0.00642 | -0.018 | -36.685
-2 | -0.167 | 0.00554 | -0.019 | -30.144
-1.5 | -0.098 | 0.00522 | -0.02 | -18.781
-1 | -0.029 | 0.00498 | -0.021 | -5.826
-0.5 | 0.04 | 0.00483 | -0.021 | 8.349
0 | 0.11 | 0.0046 | -0.022 | 23.876
0.5 | 0.179 | 0.00469 | -0.023 | 38.211
1 | 0.248 | 0.0051 | -0.024 | 48.723
1.5 | 0.318 | 0.00538 | -0.025 | 59.019
2 | 0.386 | 0.0057 | -0.026 | 67.634
2.5 | 0.454 | 0.00582 | -0.027 | 77.906
3 | 0.52 | 0.0069 | -0.028 | 75.443
3.5 | 0.586 | 0.00716 | -0.028 | 81.908
4 | 0.65 | 0.00737 | -0.029 | 88.18
4.5 | 0.71 | 0.00729 | -0.03 | 97.373
5 | 0.766 | 0.0076 | -0.031 | 100.767
5.5 | 0.815 | 0.00885 | -0.032 | 92.092
6 | 0.854 | 0.00935 | -0.033 | 91.294
6.5 | 0.875 | 0.00998 | -0.033 | 87.745
7 | 0.864 | 0.01073 | -0.034 | 80.581
7.5 | 0.66 | 0.01189 | -0.035 | 55.467
8 | 0.584 | 0.01281 | -0.035 | 45.563
8.5 | 0.507 | 0.05589 | -0.018 | 9.07
9 | 0.652 | 0.01289 | -0.037 | 50.542
9.5 | 0.682 | 0.01396 | -0.038 | 48.852
10 | 0.711 | 0.01538 | -0.038 | 46.221
10.5 | 0.624 | 0.06253 | -0.025 | 9.979
11 | 0.642 | 0.07466 | -0.021 | 8.599
11.5 | 0.804 | 0.01735 | -0.041 | 46.34
12 | 0.83 | 0.01959 | -0.041 | 42.355
12.5 | 0.826 | 0.03071 | -0.039 | 26.908
13 | 0.755 | 0.08567 | -0.026 | 8.81
13.5 | 0.778 | 0.09752 | -0.025 | 7.974
14 | 0.935 | 0.02774 | -0.043 | 33.712
14.5 | 0.876 | 0.06921 | -0.036 | 12.651
15 | 0.871 | 0.09526 | -0.031 | 9.147
15.5 | 0.892 | 0.1063 | -0.03 | 8.396
16 | 0.913 | 0.11366 | -0.028 | 8.031
16.5 | 0.94 | 0.11935 | -0.029 | 7.879
17 | 0.972 | 0.12025 | -0.032 | 8.087
17.5 | 1.003 | 0.12308 | -0.033 | 8.145
18 | 1.018 | 0.14512 | -0.031 | 7.016
18.5 | 1.046 | 0.14676 | -0.032 | 7.126
19 | 1.074 | 0.15154 | -0.033 | 7.089
19.5 | 1.102 | 0.15826 | -0.034 | 6.961
20 | 1.13 | 0.16339 | -0.035 | 6.914

## 128. Re 14M Mach 0.50 (2)
BIGFOIL.COM POLAR EXPORT
NACA65-113 a=0.8
NACA65-113 a=0.8 |  |  |  | Cl Max: | 1.0816 | at alpha= | 8 | deg
XFOIL ncrit=9 |  |  |  | L/D Max: | 114.158 | at alpha= | 6.5 | deg
Re: | 14000000 |  |  | Cd Min: | 0.1169 | at alpha= | -13 | deg
Mach: | 0.5 |  |  | Cl=0 at alpha= | -0.83541 | deg
|  |  |  | @ Cl=0.1, Cd= | 0.0033974
|  |  |  | @ Cl=0.4, Cd= | 0.0054626
|  |  |  | @ Cl=0.6, Cd= | 0.006496
alpha (deg) | Cl | Cd | Cm | Cl/Cd
-13 | -0.6424 | 0.1169 | -0.0213 | -5.4953
-12.5 | -0.6568 | 0.10346 | -0.0301 | -6.3483
-12 | -0.6649 | 0.09177 | -0.0377 | -7.2453
-11.5 | -0.6805 | 0.07839 | -0.0469 | -8.681
-11 | -0.698 | 0.06341 | -0.0584 | -11.0077
-10.5 | -0.725 | 0.05222 | -0.066 | -13.8836
-10 | -0.7609 | 0.04266 | -0.07 | -17.8364
-9.5 | -0.7984 | 0.03483 | -0.0697 | -22.9228
-9 | -0.8354 | 0.02842 | -0.065 | -29.3948
-8.5 | -0.8664 | 0.02357 | -0.0557 | -36.7586
-8 | -0.8828 | 0.01788 | -0.046 | -49.3736
-7.5 | -0.8792 | 0.01172 | -0.0375 | -75.0171
-7 | -0.8416 | 0.00899 | -0.0307 | -93.6151
-6.5 | -0.7799 | 0.00791 | -0.0269 | -98.5967
-6 | -0.7106 | 0.00735 | -0.0247 | -96.6803
-5.5 | -0.6404 | 0.00695 | -0.0233 | -92.1439
-5 | -0.57 | 0.00664 | -0.0224 | -85.8434
-4.5 | -0.5001 | 0.00633 | -0.0218 | -79.0047
-4 | -0.4304 | 0.0061 | -0.0215 | -70.5574
-3.5 | -0.3608 | 0.00587 | -0.0215 | -61.4651
-3 | -0.2915 | 0.00569 | -0.0218 | -51.2302
-2.5 | -0.2225 | 0.00549 | -0.0222 | -40.5282
-2 | -0.1544 | 0.00523 | -0.0226 | -29.522
-1.5 | -0.0879 | 0.0048 | -0.023 | -18.3125
-1 | -0.0211 | 0.00443 | -0.0236 | -4.763
-0.5 | 0.043 | 0.00366 | -0.024 | 11.7486
0 | 0.1103 | 0.00335 | -0.0248 | 32.9254
0.5 | 0.1798 | 0.00336 | -0.0257 | 53.5119
1 | 0.2449 | 0.00385 | -0.0261 | 63.6104
1.5 | 0.3055 | 0.00473 | -0.0258 | 64.5877
2 | 0.3702 | 0.00521 | -0.0259 | 71.0557
2.5 | 0.4339 | 0.00575 | -0.0256 | 75.4609
3 | 0.4998 | 0.00612 | -0.0254 | 81.6667
3.5 | 0.5672 | 0.00637 | -0.0253 | 89.0424
4 | 0.6349 | 0.00663 | -0.025 | 95.7617
4.5 | 0.7024 | 0.00691 | -0.0244 | 101.6498
5 | 0.7701 | 0.00722 | -0.0234 | 106.662
5.5 | 0.8371 | 0.00759 | -0.022 | 110.2899
6 | 0.9036 | 0.008 | -0.02 | 112.95
6.5 | 0.9692 | 0.00849 | -0.0174 | 114.1578
7 | 1.031 | 0.00913 | -0.0137 | 112.9244
7.5 | 1.079 | 0.01031 | -0.0074 | 104.6557
8 | 1.0816 | 0.0125 | 0.0052 | 86.528
8.5 | 1.0718 | 0.01711 | 0.0164 | 62.6417
9 | 1.0589 | 0.02287 | 0.0254 | 46.3008
9.5 | 1.0329 | 0.02905 | 0.0327 | 35.5559
10 | 0.995 | 0.03651 | 0.0372 | 27.2528
10.5 | 0.9565 | 0.04509 | 0.0381 | 21.2131
11 | 0.9184 | 0.05524 | 0.0351 | 16.6256
11.5 | 0.8881 | 0.06668 | 0.0288 | 13.3188
12 | 0.8607 | 0.08053 | 0.0189 | 10.6879
12.5 | 0.8459 | 0.09575 | 0.0081 | 8.8345
13 | 0.834 | 0.10986 | -0.001 | 7.5915

## 129. Re 16M Mach 0.00 (1)
BIGFOIL.COM POLAR EXPORT
NACA65-113 a=0.8
NACA65-113 a=0.8 |  |  |  | Cl Max: | 1.092 | at alpha= | 11.5 | deg
JavaFoil+Calcfoil stall+Eppler ext transition |  |  |  | L/D Max: | 121.245 | at alpha= | 8 | deg
Re: | 16000000 |  |  | Cd Min: | 0.00482 | at alpha= | -0.5 | deg
Mach: | 0 |  |  | Cl=0 at alpha= | -0.79167 | deg
|  |  |  | @ Cl=0.1, Cd= | 0.0049167
|  |  |  | @ Cl=0.4, Cd= | 0.0057963
|  |  |  | @ Cl=0.6, Cd= | 0.0068014
alpha (deg) | Cl | Cd | Cm | Cl/Cd
-17 | -0.678 | 0.12035 | 0.003 | -5.637
-16.5 | -0.699 | 0.11601 | 0.003 | -6.021
-16 | -0.721 | 0.10636 | 0.002 | -6.778
-15.5 | -0.742 | 0.0978 | 0.002 | -7.587
-15 | -0.766 | 0.08694 | 0.002 | -8.806
-14.5 | -0.792 | 0.07404 | 0.001 | -10.694
-14 | -0.907 | 0.02164 | 0.001 | -41.898
-13.5 | -0.941 | 0.01572 | 0.001 | -59.845
-13 | -0.954 | 0.01429 | 0 | -66.783
-12.5 | -0.967 | 0.01259 | -0.001 | -76.875
-12 | -0.972 | 0.01169 | -0.001 | -83.134
-11.5 | -0.97 | 0.01103 | -0.002 | -87.934
-11 | -0.963 | 0.01044 | -0.003 | -92.208
-10.5 | -0.952 | 0.01032 | -0.004 | -92.225
-10 | -0.931 | 0.00964 | -0.004 | -96.59
-9.5 | -0.905 | 0.00923 | -0.005 | -98.046
-9 | -0.871 | 0.00887 | -0.006 | -98.21
-8.5 | -0.834 | 0.0085 | -0.007 | -98.037
-8 | -0.793 | 0.00813 | -0.007 | -97.503
-7.5 | -0.749 | 0.00785 | -0.008 | -95.476
-7 | -0.702 | 0.00758 | -0.009 | -92.706
-6.5 | -0.653 | 0.00729 | -0.009 | -89.575
-6 | -0.602 | 0.00706 | -0.01 | -85.234
-5.5 | -0.549 | 0.00683 | -0.011 | -80.415
-5 | -0.494 | 0.00669 | -0.012 | -73.836
-4.5 | -0.438 | 0.0065 | -0.013 | -67.371
-4 | -0.381 | 0.00634 | -0.013 | -60.085
-3.5 | -0.323 | 0.00623 | -0.014 | -51.762
-3 | -0.264 | 0.00611 | -0.015 | -43.191
-2.5 | -0.204 | 0.00595 | -0.016 | -34.384
-2 | -0.145 | 0.00532 | -0.016 | -27.245
-1.5 | -0.085 | 0.00512 | -0.017 | -16.605
-1 | -0.025 | 0.00497 | -0.018 | -5.059
-0.5 | 0.035 | 0.00482 | -0.019 | 7.25
0 | 0.095 | 0.00492 | -0.019 | 19.311
0.5 | 0.155 | 0.00488 | -0.02 | 31.8
1 | 0.215 | 0.00503 | -0.021 | 42.787
1.5 | 0.275 | 0.00521 | -0.022 | 52.786
2 | 0.334 | 0.00544 | -0.022 | 61.458
2.5 | 0.394 | 0.00572 | -0.023 | 68.791
3 | 0.453 | 0.00647 | -0.024 | 69.922
3.5 | 0.511 | 0.00669 | -0.025 | 76.326
4 | 0.568 | 0.00691 | -0.025 | 82.213
4.5 | 0.624 | 0.00672 | -0.026 | 92.951
5 | 0.68 | 0.00685 | -0.027 | 99.226
5.5 | 0.733 | 0.00711 | -0.028 | 103.055
6 | 0.785 | 0.00734 | -0.028 | 106.985
6.5 | 0.835 | 0.00758 | -0.029 | 110.155
7 | 0.883 | 0.00788 | -0.03 | 111.983
7.5 | 0.927 | 0.00771 | -0.031 | 120.193
8 | 0.965 | 0.00796 | -0.031 | 121.245
8.5 | 0.999 | 0.00831 | -0.032 | 120.29
9 | 1.028 | 0.00963 | -0.033 | 106.722
9.5 | 1.052 | 0.01002 | -0.033 | 104.959
10 | 1.07 | 0.01049 | -0.034 | 101.981
10.5 | 1.083 | 0.01102 | -0.035 | 98.302
11 | 1.09 | 0.01164 | -0.035 | 93.697
11.5 | 1.092 | 0.01227 | -0.036 | 88.98
12 | 1.088 | 0.01303 | -0.036 | 83.546
12.5 | 1.08 | 0.01389 | -0.037 | 77.708
13 | 1.065 | 0.01514 | -0.037 | 70.329
13.5 | 1.045 | 0.01663 | -0.038 | 62.859
14 | 1.021 | 0.01855 | -0.038 | 55.027
14.5 | 0.989 | 0.02209 | -0.038 | 44.755
15 | 0.942 | 0.03042 | -0.037 | 30.979
15.5 | 0.867 | 0.05674 | -0.034 | 15.281
16 | 0.801 | 0.09051 | -0.029 | 8.852
16.5 | 0.766 | 0.10594 | -0.027 | 7.232

## 130. Re 16M Mach 0.00 (2)
BIGFOIL.COM POLAR EXPORT
NACA65-113 a=0.8
NACA65-113 a=0.8 |  |  |  | Cl Max: | 1.788 | at alpha= | 20 | deg
XFOIL ncrit=9 |  |  |  | L/D Max: | 128.749 | at alpha= | 10 | deg
Re: | 16000000 |  |  | Cd Min: | 0.03506 | at alpha= | 20 | deg
Mach: | 0 |  |  | Cl=0 at alpha= | -0.82979 | deg
|  |  |  | @ Cl=0.1, Cd= | 0.0034286
|  |  |  | @ Cl=0.4, Cd= | 0.005429
|  |  |  | @ Cl=0.6, Cd= | 0.0061961
alpha (deg) | Cl | Cd | Cm | Cl/Cd
-20 | -1.7218 | 0.02943 | -0.0471 | -58.5049
-19.5 | -1.7121 | 0.02642 | -0.0455 | -64.8032
-19 | -1.6966 | 0.02401 | -0.0437 | -70.6622
-18.5 | -1.6781 | 0.02195 | -0.0417 | -76.451
-18 | -1.6578 | 0.02016 | -0.0394 | -82.2321
-17.5 | -1.634 | 0.0187 | -0.037 | -87.3797
-17 | -1.6118 | 0.01727 | -0.034 | -93.3295
-16.5 | -1.5858 | 0.0162 | -0.0311 | -97.8889
-16 | -1.5622 | 0.01532 | -0.0271 | -101.9713
-15.5 | -1.5431 | 0.01455 | -0.0218 | -106.055
-15 | -1.5093 | 0.01384 | -0.0189 | -109.0535
-14.5 | -1.4722 | 0.01296 | -0.0166 | -113.5957
-14 | -1.4296 | 0.01229 | -0.0152 | -116.3222
-13.5 | -1.3847 | 0.01167 | -0.0141 | -118.6547
-13 | -1.3375 | 0.01113 | -0.0133 | -120.1707
-12.5 | -1.2887 | 0.01066 | -0.0127 | -120.8912
-12 | -1.2389 | 0.01021 | -0.0123 | -121.3418
-11.5 | -1.1881 | 0.00979 | -0.012 | -121.3585
-11 | -1.1366 | 0.0094 | -0.0118 | -120.9149
-10.5 | -1.085 | 0.00896 | -0.0116 | -121.0938
-10 | -1.0327 | 0.00852 | -0.0115 | -121.2089
-9.5 | -0.9796 | 0.00815 | -0.0115 | -120.1963
-9 | -0.9254 | 0.00784 | -0.0117 | -118.0357
-8.5 | -0.8706 | 0.00757 | -0.012 | -115.0066
-8 | -0.8154 | 0.0073 | -0.0123 | -111.6986
-7.5 | -0.7603 | 0.007 | -0.0126 | -108.6143
-7 | -0.7047 | 0.00674 | -0.0129 | -104.5549
-6.5 | -0.6485 | 0.00651 | -0.0134 | -99.616
-6 | -0.5919 | 0.00632 | -0.0139 | -93.6551
-5.5 | -0.5353 | 0.0061 | -0.0144 | -87.7541
-5 | -0.4784 | 0.00591 | -0.0149 | -80.9475
-4.5 | -0.4211 | 0.00576 | -0.0155 | -73.1076
-4 | -0.3637 | 0.00557 | -0.0161 | -65.2962
-3.5 | -0.3061 | 0.00544 | -0.0167 | -56.2684
-3 | -0.2484 | 0.00528 | -0.0174 | -47.0455
-2.5 | -0.1909 | 0.00512 | -0.018 | -37.2852
-2 | -0.1336 | 0.00491 | -0.0186 | -27.2098
-1.5 | -0.0765 | 0.00464 | -0.0192 | -16.4871
-1 | -0.0192 | 0.0044 | -0.0199 | -4.3636
-0.5 | 0.0372 | 0.00398 | -0.0205 | 9.3467
0 | 0.0929 | 0.00342 | -0.0211 | 27.1637
0.5 | 0.1504 | 0.00349 | -0.0218 | 43.0946
1 | 0.2044 | 0.0042 | -0.0221 | 48.6667
1.5 | 0.2595 | 0.00469 | -0.0225 | 55.3305
2 | 0.3162 | 0.00495 | -0.023 | 63.8788
2.5 | 0.3721 | 0.00529 | -0.0234 | 70.3403
3 | 0.4283 | 0.00557 | -0.0238 | 76.8941
3.5 | 0.4848 | 0.00581 | -0.0243 | 83.4423
4 | 0.5416 | 0.00598 | -0.0248 | 90.5686
4.5 | 0.5981 | 0.00619 | -0.0252 | 96.6236
5 | 0.6545 | 0.00637 | -0.0257 | 102.7473
5.5 | 0.7104 | 0.0066 | -0.0261 | 107.6364
6 | 0.7662 | 0.00681 | -0.0264 | 112.511
6.5 | 0.8213 | 0.00707 | -0.0267 | 116.1669
7 | 0.8762 | 0.00733 | -0.0269 | 119.5362
7.5 | 0.9308 | 0.00758 | -0.0271 | 122.7968
8 | 0.9844 | 0.00789 | -0.0271 | 124.7655
8.5 | 1.0373 | 0.00825 | -0.027 | 125.7333
9 | 1.0902 | 0.00855 | -0.0269 | 127.5088
9.5 | 1.1424 | 0.00889 | -0.0268 | 128.5039
10 | 1.1935 | 0.00927 | -0.0264 | 128.7487
10.5 | 1.2427 | 0.00975 | -0.0258 | 127.4564
11 | 1.2915 | 0.01021 | -0.0251 | 126.4936
11.5 | 1.3397 | 0.01065 | -0.0243 | 125.7934
12 | 1.3866 | 0.01111 | -0.0234 | 124.8065
12.5 | 1.4318 | 0.01161 | -0.0221 | 123.3247
13 | 1.4739 | 0.01218 | -0.0204 | 121.0099
13.5 | 1.5113 | 0.01283 | -0.0179 | 117.7942
14 | 1.5343 | 0.01336 | -0.0126 | 114.8428
15 | 1.5884 | 0.01507 | -0.0049 | 105.4015
15.5 | 1.6169 | 0.01608 | -0.0019 | 100.5535
16 | 1.6438 | 0.01724 | 0.0011 | 95.348
16.5 | 1.6711 | 0.01847 | 0.0038 | 90.4764
17 | 1.6944 | 0.02001 | 0.0066 | 84.6777
17.5 | 1.7187 | 0.02157 | 0.0089 | 79.6801
18 | 1.7399 | 0.02344 | 0.0113 | 74.2278
18.5 | 1.7593 | 0.02554 | 0.0134 | 68.8841
19 | 1.7715 | 0.02828 | 0.0156 | 62.6414
19.5 | 1.7819 | 0.03136 | 0.0174 | 56.8208
20 | 1.788 | 0.03506 | 0.0189 | 50.9983

## 131. Re 16M Mach 0.10 (1)
BIGFOIL.COM POLAR EXPORT
NACA65-113 a=0.8
NACA65-113 a=0.8 |  |  |  | Cl Max: | 1.08 | at alpha= | 11 | deg
JavaFoil+Calcfoil stall+Eppler ext transition |  |  |  | L/D Max: | 120.365 | at alpha= | 8 | deg
Re: | 16000000 |  |  | Cd Min: | 0.00483 | at alpha= | -0.5 | deg
Mach: | 0.1 |  |  | Cl=0 at alpha= | -0.79167 | deg
|  |  |  | @ Cl=0.1, Cd= | 0.0048967
|  |  |  | @ Cl=0.4, Cd= | 0.0057529
|  |  |  | @ Cl=0.6, Cd= | 0.0068109
alpha (deg) | Cl | Cd | Cm | Cl/Cd
-16.5 | -0.656 | 0.1166 | 0.003 | -5.623
-16 | -0.679 | 0.11038 | 0.002 | -6.155
-15.5 | -0.703 | 0.10283 | 0.002 | -6.835
-15 | -0.726 | 0.09478 | 0.002 | -7.659
-14.5 | -0.75 | 0.08459 | 0.001 | -8.87
-14 | -0.855 | 0.03008 | 0.001 | -28.412
-13.5 | -0.905 | 0.01828 | 0.001 | -49.497
-13 | -0.934 | 0.01431 | 0 | -65.292
-12.5 | -0.948 | 0.01299 | -0.001 | -72.991
-12 | -0.957 | 0.01193 | -0.001 | -80.18
-11.5 | -0.958 | 0.01122 | -0.002 | -85.426
-11 | -0.954 | 0.01066 | -0.003 | -89.488
-10.5 | -0.944 | 0.00933 | -0.004 | -101.241
-10 | -0.928 | 0.00976 | -0.004 | -95.131
-9.5 | -0.904 | 0.00933 | -0.005 | -96.849
-9 | -0.871 | 0.00896 | -0.006 | -97.199
-8.5 | -0.834 | 0.00852 | -0.007 | -97.884
-8 | -0.794 | 0.00818 | -0.007 | -97.11
-7.5 | -0.751 | 0.00795 | -0.008 | -94.503
-7 | -0.705 | 0.00766 | -0.009 | -92.045
-6.5 | -0.656 | 0.00732 | -0.01 | -89.582
-6 | -0.605 | 0.00706 | -0.01 | -85.638
-5.5 | -0.551 | 0.00691 | -0.011 | -79.827
-5 | -0.496 | 0.00669 | -0.012 | -74.239
-4.5 | -0.44 | 0.00651 | -0.013 | -67.562
-4 | -0.383 | 0.00641 | -0.013 | -59.718
-3.5 | -0.324 | 0.00624 | -0.014 | -51.997
-3 | -0.265 | 0.00609 | -0.015 | -43.501
-2.5 | -0.205 | 0.00595 | -0.016 | -34.54
-2 | -0.146 | 0.00534 | -0.016 | -27.271
-1.5 | -0.085 | 0.00511 | -0.017 | -16.718
-1 | -0.025 | 0.00496 | -0.018 | -5.095
-0.5 | 0.035 | 0.00483 | -0.019 | 7.266
0 | 0.095 | 0.0049 | -0.019 | 19.508
0.5 | 0.156 | 0.00486 | -0.02 | 32.069
1 | 0.216 | 0.00501 | -0.021 | 43.18
1.5 | 0.277 | 0.00522 | -0.022 | 52.986
2 | 0.336 | 0.00548 | -0.023 | 61.347
2.5 | 0.396 | 0.0057 | -0.023 | 69.35
3 | 0.455 | 0.00648 | -0.024 | 70.184
3.5 | 0.514 | 0.00675 | -0.025 | 76.057
4 | 0.571 | 0.00693 | -0.026 | 82.472
4.5 | 0.627 | 0.0067 | -0.026 | 93.596
5 | 0.683 | 0.00692 | -0.027 | 98.605
5.5 | 0.736 | 0.00712 | -0.028 | 103.357
6 | 0.788 | 0.00733 | -0.029 | 107.558
6.5 | 0.838 | 0.00757 | -0.029 | 110.688
7 | 0.886 | 0.00788 | -0.03 | 112.406
7.5 | 0.929 | 0.00772 | -0.031 | 120.334
8 | 0.967 | 0.00803 | -0.031 | 120.365
8.5 | 1 | 0.00837 | -0.032 | 119.463
9 | 1.027 | 0.00972 | -0.033 | 105.656
9.5 | 1.05 | 0.01014 | -0.033 | 103.494
10 | 1.066 | 0.01065 | -0.034 | 100.071
10.5 | 1.076 | 0.01114 | -0.035 | 96.568
11 | 1.08 | 0.01183 | -0.035 | 91.321
11.5 | 1.079 | 0.01248 | -0.036 | 86.425
12 | 1.072 | 0.01329 | -0.037 | 80.625
12.5 | 1.059 | 0.01424 | -0.037 | 74.352
13 | 1.039 | 0.01567 | -0.037 | 66.281
13.5 | 1.013 | 0.01751 | -0.038 | 57.853
14 | 0.984 | 0.01978 | -0.038 | 49.744
14.5 | 0.931 | 0.02866 | -0.037 | 32.466
15 | 0.824 | 0.07144 | -0.031 | 11.537
15.5 | 0.779 | 0.09059 | -0.028 | 8.602
16 | 0.746 | 0.10181 | -0.026 | 7.327

## 132. Re 16M Mach 0.10 (2)
BIGFOIL.COM POLAR EXPORT
NACA65-113 a=0.8
NACA65-113 a=0.8 |  |  |  | Cl Max: | 1.7705 | at alpha= | 20 | deg
XFOIL ncrit=9 |  |  |  | L/D Max: | 128.194 | at alpha= | 9.5 | deg
Re: | 16000000 |  |  | Cd Min: | 0.03927 | at alpha= | 20 | deg
Mach: | 0.1 |  |  | Cl=0 at alpha= | -0.82981 | deg
|  |  |  | @ Cl=0.1, Cd= | 0.0034179
|  |  |  | @ Cl=0.4, Cd= | 0.0054284
|  |  |  | @ Cl=0.6, Cd= | 0.0061944
alpha (deg) | Cl | Cd | Cm | Cl/Cd
-20 | -1.6977 | 0.03383 | -0.0519 | -50.1833
-19.5 | -1.701 | 0.02941 | -0.0505 | -57.8375
-19 | -1.6891 | 0.02645 | -0.0489 | -63.8601
-18.5 | -1.6714 | 0.0241 | -0.047 | -69.3527
-18 | -1.6566 | 0.02171 | -0.0445 | -76.3058
-17.5 | -1.6344 | 0.01996 | -0.042 | -81.8838
-17 | -1.6133 | 0.01829 | -0.039 | -88.2067
-16.5 | -1.5875 | 0.01703 | -0.036 | -93.2179
-16 | -1.5619 | 0.01594 | -0.0325 | -97.9862
-15.5 | -1.5415 | 0.01503 | -0.0275 | -102.5615
-15 | -1.5164 | 0.01438 | -0.0227 | -105.452
-14.5 | -1.4803 | 0.01346 | -0.0199 | -109.9777
-14 | -1.4386 | 0.01272 | -0.018 | -113.0975
-13.5 | -1.3947 | 0.01199 | -0.0165 | -116.3219
-13 | -1.3479 | 0.01138 | -0.0153 | -118.4446
-12.5 | -1.2991 | 0.01085 | -0.0145 | -119.7327
-12 | -1.2488 | 0.01038 | -0.0138 | -120.3083
-11.5 | -1.1975 | 0.00993 | -0.0133 | -120.5942
-10.5 | -1.093 | 0.00909 | -0.0127 | -120.242
-10 | -1.0403 | 0.00864 | -0.0124 | -120.4051
-9.5 | -0.9868 | 0.00823 | -0.0123 | -119.9028
-9 | -0.9322 | 0.0079 | -0.0123 | -118
-8.5 | -0.8769 | 0.00762 | -0.0125 | -115.0787
-7.5 | -0.7654 | 0.00705 | -0.013 | -108.5674
-7 | -0.7094 | 0.00677 | -0.0133 | -104.7858
-6.5 | -0.6528 | 0.00653 | -0.0136 | -99.9694
-5.5 | -0.5386 | 0.00613 | -0.0146 | -87.863
-5 | -0.4813 | 0.00592 | -0.0151 | -81.3007
-4.5 | -0.4237 | 0.00577 | -0.0157 | -73.4315
-4 | -0.3659 | 0.00558 | -0.0162 | -65.5735
-3.5 | -0.3079 | 0.00545 | -0.0169 | -56.4954
-3 | -0.2498 | 0.00529 | -0.0175 | -47.2212
-2.5 | -0.1919 | 0.00513 | -0.0181 | -37.4074
-2 | -0.1343 | 0.00492 | -0.0188 | -27.2967
-1.5 | -0.0769 | 0.00464 | -0.0194 | -16.5733
-1 | -0.0193 | 0.0044 | -0.02 | -4.3864
-0.5 | 0.0374 | 0.00397 | -0.0206 | 9.4207
0 | 0.0935 | 0.00341 | -0.0213 | 27.4194
0.5 | 0.1514 | 0.00348 | -0.022 | 43.5057
1 | 0.2056 | 0.00419 | -0.0222 | 49.0692
1.5 | 0.261 | 0.00469 | -0.0226 | 55.6503
2 | 0.3179 | 0.00496 | -0.0231 | 64.0927
2.5 | 0.3741 | 0.0053 | -0.0235 | 70.5849
3 | 0.4306 | 0.00558 | -0.0239 | 77.1685
3.5 | 0.4876 | 0.00582 | -0.0244 | 83.7801
4 | 0.5447 | 0.006 | -0.0248 | 90.7833
4.5 | 0.6016 | 0.0062 | -0.0253 | 97.0323
5 | 0.6583 | 0.0064 | -0.0257 | 102.8594
5.5 | 0.7147 | 0.00662 | -0.026 | 107.9607
6 | 0.7709 | 0.00683 | -0.0263 | 112.8697
6.5 | 0.8263 | 0.0071 | -0.0265 | 116.3803
7 | 0.8817 | 0.00736 | -0.0267 | 119.7962
7.5 | 0.9367 | 0.00762 | -0.0268 | 122.9265
8 | 0.9906 | 0.00795 | -0.0268 | 124.6038
8.5 | 1.0441 | 0.0083 | -0.0266 | 125.7952
9 | 1.0974 | 0.00862 | -0.0264 | 127.3086
9.5 | 1.1499 | 0.00897 | -0.0261 | 128.194
10 | 1.2013 | 0.00938 | -0.0256 | 128.0704
10.5 | 1.2507 | 0.00989 | -0.0248 | 126.4611
11 | 1.3001 | 0.01034 | -0.024 | 125.735
11.5 | 1.3485 | 0.01079 | -0.023 | 124.9768
12 | 1.3954 | 0.01129 | -0.0218 | 123.5961
12.5 | 1.4402 | 0.01183 | -0.0202 | 121.7413
13 | 1.4804 | 0.01251 | -0.0179 | 118.3373
13.5 | 1.5099 | 0.01316 | -0.0135 | 114.734
14.5 | 1.5612 | 0.01471 | -0.0044 | 106.1319
15 | 1.5922 | 0.01561 | -0.0013 | 101.9987
15.5 | 1.6209 | 0.01672 | 0.0019 | 96.9438
16 | 1.6474 | 0.01802 | 0.005 | 91.4206
16.5 | 1.6738 | 0.01943 | 0.0078 | 86.1451
17 | 1.6965 | 0.02115 | 0.0107 | 80.2128
17.5 | 1.7191 | 0.023 | 0.0132 | 74.7435
18 | 1.7366 | 0.0253 | 0.0158 | 68.6403
18.5 | 1.7565 | 0.02756 | 0.0178 | 63.7337
19 | 1.7597 | 0.03126 | 0.0202 | 56.2924
19.5 | 1.7674 | 0.03493 | 0.0218 | 50.5983
20 | 1.7705 | 0.03927 | 0.0228 | 45.0853

## 133. Re 16M Mach 0.25 (1)
BIGFOIL.COM POLAR EXPORT
NACA65-113 a=0.8
NACA65-113 a=0.8 |  |  |  | Cl Max: | 1.024 | at alpha= | 9.5 | deg
JavaFoil+Calcfoil stall+Eppler ext transition |  |  |  | L/D Max: | 116.722 | at alpha= | 7.5 | deg
Re: | 16000000 |  |  | Cd Min: | 0.00483 | at alpha= | -0.5 | deg
Mach: | 0.25 |  |  | Cl=0 at alpha= | -0.79032 | deg
|  |  |  | @ Cl=0.1, Cd= | 0.0048416
|  |  |  | @ Cl=0.4, Cd= | 0.0057705
|  |  |  | @ Cl=0.6, Cd= | 0.10091
alpha (deg) | Cl | Cd | Cm | Cl/Cd
-15 | -0.43 | 0.1085 | 0.001 | -3.967
-14.5 | -0.486 | 0.10259 | 0.001 | -4.738
-14 | -0.538 | 0.09614 | 0.001 | -5.594
-13.5 | -0.585 | 0.09037 | 0 | -6.468
-13 | -0.627 | 0.08276 | 0 | -7.575
-12.5 | -0.671 | 0.07046 | 0 | -9.518
-12 | -0.817 | 0.01593 | -0.001 | -51.298
-11.5 | -0.856 | 0.01313 | -0.002 | -65.211
-11 | -0.881 | 0.01171 | -0.003 | -75.25
-10.5 | -0.892 | 0.01094 | -0.004 | -81.601
-10 | -0.894 | 0.01034 | -0.004 | -86.422
-9.5 | -0.887 | 0.00991 | -0.005 | -89.553
-9 | -0.864 | 0.00944 | -0.006 | -91.505
-8.5 | -0.834 | 0.00892 | -0.007 | -93.507
-8 | -0.799 | 0.0085 | -0.007 | -94.02
-7.5 | -0.76 | 0.00819 | -0.008 | -92.703
-7 | -0.716 | 0.00786 | -0.009 | -91.027
-6.5 | -0.668 | 0.00758 | -0.01 | -88.125
-6 | -0.617 | 0.00731 | -0.011 | -84.473
-5.5 | -0.564 | 0.00706 | -0.011 | -79.939
-5 | -0.509 | 0.00682 | -0.012 | -74.59
-4.5 | -0.451 | 0.00663 | -0.013 | -68.079
-4 | -0.393 | 0.00644 | -0.014 | -60.948
-3.5 | -0.333 | 0.00633 | -0.014 | -52.595
-3 | -0.272 | 0.00616 | -0.015 | -44.157
-2.5 | -0.211 | 0.00601 | -0.016 | -35.147
-2 | -0.15 | 0.00537 | -0.017 | -27.868
-1.5 | -0.088 | 0.00517 | -0.018 | -17
-1 | -0.026 | 0.00498 | -0.018 | -5.211
-0.5 | 0.036 | 0.00483 | -0.019 | 7.46
0 | 0.098 | 0.00484 | -0.02 | 20.258
0.5 | 0.16 | 0.00489 | -0.021 | 32.739
1 | 0.222 | 0.00507 | -0.022 | 43.869
1.5 | 0.284 | 0.00526 | -0.022 | 54.023
2 | 0.345 | 0.0055 | -0.023 | 62.766
2.5 | 0.406 | 0.0058 | -0.024 | 70.018
3 | 0.467 | 0.00658 | -0.025 | 71.052
3.5 | 0.527 | 0.00685 | -0.025 | 76.95
4 | 0.586 | 0.00666 | -0.026 | 87.963
4.5 | 0.643 | 0.00685 | -0.027 | 93.965
5 | 0.699 | 0.00703 | -0.028 | 99.518
5.5 | 0.753 | 0.00733 | -0.029 | 102.866
6 | 0.805 | 0.00759 | -0.029 | 106.057
6.5 | 0.854 | 0.00786 | -0.03 | 108.7
7 | 0.9 | 0.00775 | -0.031 | 116.043
7.5 | 0.94 | 0.00806 | -0.032 | 116.722
8 | 0.973 | 0.00935 | -0.032 | 103.997
8.5 | 0.998 | 0.00979 | -0.033 | 101.912
9 | 1.015 | 0.01026 | -0.034 | 98.936
9.5 | 1.024 | 0.01084 | -0.034 | 94.5
10 | 1.024 | 0.01152 | -0.035 | 88.885
10.5 | 1.013 | 0.01231 | -0.036 | 82.304
11 | 0.992 | 0.01341 | -0.036 | 73.969
11.5 | 0.961 | 0.01456 | -0.037 | 65.955
12 | 0.911 | 0.01751 | -0.037 | 52.034
12.5 | 0.748 | 0.06748 | -0.026 | 11.092
13 | 0.691 | 0.08181 | -0.023 | 8.452
13.5 | 0.641 | 0.08775 | -0.022 | 7.308
14 | 0.587 | 0.0934 | -0.022 | 6.283
14.5 | 0.527 | 0.10091 | -0.022 | 5.22

## 134. Re 16M Mach 0.25 (2)
BIGFOIL.COM POLAR EXPORT
NACA65-113 a=0.8
NACA65-113 a=0.8 |  |  |  | Cl Max: | 1.6602 | at alpha= | 17 | deg
XFOIL ncrit=9 |  |  |  | L/D Max: | 125.741 | at alpha= | 9 | deg
Re: | 16000000 |  |  | Cd Min: | 0.09047 | at alpha= | -20 | deg
Mach: | 0.25 |  |  | Cl=0 at alpha= | -0.83219 | deg
|  |  |  | @ Cl=0.1, Cd= | 0.0033829
|  |  |  | @ Cl=0.4, Cd= | 0.0054372
|  |  |  | @ Cl=0.6, Cd= | 0.0062191
alpha (deg) | Cl | Cd | Cm | Cl/Cd
-20 | -1.3811 | 0.09047 | -0.0409 | -15.2658
-19.5 | -1.4435 | 0.07272 | -0.0533 | -19.8501
-19 | -1.483 | 0.06007 | -0.0608 | -24.6879
-18.5 | -1.5056 | 0.05075 | -0.0648 | -29.667
-18 | -1.5297 | 0.04238 | -0.067 | -36.0949
-17.5 | -1.5388 | 0.03625 | -0.067 | -42.4497
-17 | -1.5507 | 0.03057 | -0.0655 | -50.7262
-16.5 | -1.5483 | 0.02644 | -0.063 | -58.559
-16 | -1.5397 | 0.02307 | -0.0595 | -66.7404
-15.5 | -1.5312 | 0.02022 | -0.0547 | -75.727
-15 | -1.5033 | 0.01848 | -0.0511 | -81.3474
-14.5 | -1.4863 | 0.01662 | -0.0454 | -89.4284
-14 | -1.4608 | 0.01543 | -0.0398 | -94.6727
-13.5 | -1.4362 | 0.01447 | -0.0333 | -99.2536
-13 | -1.3963 | 0.01334 | -0.0294 | -104.6702
-12.5 | -1.3513 | 0.01234 | -0.0263 | -109.5057
-12 | -1.3015 | 0.01155 | -0.0239 | -112.684
-11.5 | -1.2489 | 0.01089 | -0.022 | -114.6832
-11 | -1.1945 | 0.01031 | -0.0204 | -115.8584
-10.5 | -1.1389 | 0.0098 | -0.0192 | -116.2143
-10 | -1.0825 | 0.00932 | -0.0181 | -116.1481
-9.5 | -1.0267 | 0.00877 | -0.0171 | -117.0696
-9 | -0.9697 | 0.0083 | -0.0164 | -116.8313
-8.5 | -0.9118 | 0.00792 | -0.0159 | -115.1263
-8 | -0.8533 | 0.00759 | -0.0156 | -112.4242
-7.5 | -0.7943 | 0.00729 | -0.0154 | -108.9575
-7 | -0.7356 | 0.00698 | -0.0154 | -105.3868
-6.5 | -0.6766 | 0.00669 | -0.0154 | -101.136
-5.5 | -0.5573 | 0.00625 | -0.0159 | -89.168
-5 | -0.4978 | 0.00601 | -0.0162 | -82.8286
-4.5 | -0.4379 | 0.00584 | -0.0166 | -74.9829
-4 | -0.3779 | 0.00566 | -0.0171 | -66.7668
-3.5 | -0.3178 | 0.0055 | -0.0176 | -57.7818
-3 | -0.2577 | 0.00533 | -0.0182 | -48.349
-2.5 | -0.1976 | 0.00518 | -0.0188 | -38.1467
-1.5 | -0.0789 | 0.00467 | -0.02 | -16.8951
-1 | -0.0196 | 0.0044 | -0.0207 | -4.4545
-0.5 | 0.0388 | 0.00395 | -0.0213 | 9.8228
0 | 0.0965 | 0.00338 | -0.0219 | 28.5503
0.5 | 0.1566 | 0.00343 | -0.0227 | 45.656
1 | 0.2124 | 0.00415 | -0.0229 | 51.1807
1.5 | 0.2691 | 0.00471 | -0.0232 | 57.1338
2 | 0.3276 | 0.005 | -0.0237 | 65.52
2.5 | 0.3855 | 0.00536 | -0.024 | 71.9216
3 | 0.4437 | 0.00567 | -0.0243 | 78.254
3.5 | 0.5027 | 0.0059 | -0.0247 | 85.2034
4 | 0.5618 | 0.00609 | -0.0251 | 92.2496
4.5 | 0.621 | 0.00629 | -0.0254 | 98.7281
5 | 0.6796 | 0.00652 | -0.0256 | 104.2331
5.5 | 0.7383 | 0.00674 | -0.0258 | 109.5401
6 | 0.7964 | 0.00701 | -0.0258 | 113.6091
6.5 | 0.8544 | 0.00728 | -0.0257 | 117.3626
7 | 0.9121 | 0.00756 | -0.0255 | 120.6481
7.5 | 0.9689 | 0.00791 | -0.0251 | 122.4905
8 | 1.0251 | 0.00829 | -0.0245 | 123.655
8.5 | 1.0815 | 0.00863 | -0.0239 | 125.3187
9 | 1.1367 | 0.00904 | -0.023 | 125.7412
9.5 | 1.1903 | 0.00954 | -0.0217 | 124.7694
10.5 | 1.2945 | 0.0106 | -0.0184 | 122.1226
11 | 1.3449 | 0.01115 | -0.0164 | 120.6188
11.5 | 1.3919 | 0.01181 | -0.0137 | 117.8577
12 | 1.4311 | 0.01257 | -0.0097 | 113.8504
12.5 | 1.4584 | 0.01339 | -0.0036 | 108.9171
13 | 1.4881 | 0.01438 | 0.0016 | 103.484
13.5 | 1.5167 | 0.01545 | 0.0067 | 98.1683
15 | 1.6019 | 0.0201 | 0.0194 | 79.6965
15.5 | 1.6234 | 0.02239 | 0.0234 | 72.5056
16 | 1.6419 | 0.02505 | 0.0271 | 65.5449
16.5 | 1.6521 | 0.0285 | 0.0306 | 57.9684
17 | 1.6602 | 0.0324 | 0.0334 | 51.2407
17.5 | 1.6576 | 0.03754 | 0.0355 | 44.1556
18 | 1.6529 | 0.04338 | 0.0364 | 38.1028
18.5 | 1.6424 | 0.05037 | 0.0361 | 32.6067
19 | 1.6112 | 0.06034 | 0.0334 | 26.702
19.5 | 1.5676 | 0.07314 | 0.0276 | 21.4329
20 | 1.5337 | 0.08604 | 0.0204 | 17.8254

## 135. Re 16M Mach 0.50 (1)
BIGFOIL.COM POLAR EXPORT
NACA65-113 a=0.8
NACA65-113 a=0.8 |  |  |  | Cl Max: | 1.128 | at alpha= | 20 | deg
JavaFoil+Calcfoil stall+Eppler ext transition |  |  |  | L/D Max: | 102.998 | at alpha= | 5 | deg
Re: | 16000000 |  |  | Cd Min: | 0.00476 | at alpha= | 0 | deg
Mach: | 0.5 |  |  | Cl=0 at alpha= | -0.78985 | deg
|  |  |  | @ Cl=0.1, Cd= | 0.0047871
|  |  |  | @ Cl=0.4, Cd= | 0.0058803
|  |  |  | @ Cl=0.6, Cd= | 0.0070725
alpha (deg) | Cl | Cd | Cm | Cl/Cd
-20 | -1.051 | 0.17165 | 0.006 | -6.122
-19.5 | -1.023 | 0.16501 | 0.006 | -6.203
-19 | -0.996 | 0.16081 | 0.005 | -6.194
-18.5 | -0.971 | 0.14876 | 0.005 | -6.525
-18 | -0.944 | 0.14149 | 0.005 | -6.675
-17.5 | -0.917 | 0.13451 | 0.004 | -6.816
-17 | -0.888 | 0.13105 | 0.004 | -6.778
-16.5 | -0.861 | 0.12379 | 0.003 | -6.957
-16 | -0.838 | 0.11218 | 0.003 | -7.467
-15.5 | -0.814 | 0.10163 | 0.002 | -8.012
-15 | -0.786 | 0.09639 | 0.002 | -8.158
-14.5 | -0.781 | 0.074 | 0.002 | -10.554
-14 | -0.834 | 0.02768 | 0.001 | -30.121
-13.5 | -0.699 | 0.0918 | 0 | -7.612
-13 | -0.672 | 0.08563 | 0 | -7.85
-12.5 | -0.681 | 0.05375 | -0.001 | -12.664
-12 | -0.725 | 0.01912 | -0.002 | -37.908
-11.5 | -0.703 | 0.0157 | -0.002 | -44.806
-11 | -0.561 | 0.07158 | -0.002 | -7.835
-10.5 | -0.534 | 0.06656 | -0.002 | -8.028
-10 | -0.513 | 0.05734 | -0.003 | -8.946
-9.5 | -0.578 | 0.01297 | -0.006 | -44.579
-9 | -0.552 | 0.01133 | -0.007 | -48.673
-8.5 | -0.429 | 0.04916 | -0.005 | -8.725
-8 | -0.396 | 0.05149 | -0.004 | -7.689
-7.5 | -0.454 | 0.00999 | -0.009 | -45.486
-7 | -0.656 | 0.00899 | -0.01 | -72.948
-6.5 | -0.675 | 0.00897 | -0.011 | -75.26
-6 | -0.651 | 0.00842 | -0.012 | -77.332
-5.5 | -0.609 | 0.00787 | -0.013 | -77.419
-5 | -0.557 | 0.00743 | -0.014 | -74.877
-4.5 | -0.498 | 0.00715 | -0.014 | -69.641
-4 | -0.436 | 0.00694 | -0.015 | -62.799
-3.5 | -0.371 | 0.00669 | -0.016 | -55.383
-3 | -0.303 | 0.00649 | -0.017 | -46.78
-2.5 | -0.236 | 0.00628 | -0.018 | -37.492
-2 | -0.167 | 0.00558 | -0.019 | -29.918
-1.5 | -0.098 | 0.0053 | -0.02 | -18.499
-1 | -0.029 | 0.00513 | -0.021 | -5.663
-0.5 | 0.04 | 0.00495 | -0.021 | 8.142
0 | 0.11 | 0.00476 | -0.022 | 23.026
0.5 | 0.179 | 0.005 | -0.023 | 35.793
1 | 0.248 | 0.00519 | -0.024 | 47.84
1.5 | 0.318 | 0.00547 | -0.025 | 58.088
2 | 0.386 | 0.0058 | -0.026 | 66.512
2.5 | 0.454 | 0.00619 | -0.027 | 73.331
3 | 0.52 | 0.00678 | -0.028 | 76.768
3.5 | 0.586 | 0.00702 | -0.028 | 83.476
4 | 0.65 | 0.00726 | -0.029 | 89.479
4.5 | 0.71 | 0.00713 | -0.03 | 99.581
5 | 0.766 | 0.00744 | -0.031 | 102.998
5.5 | 0.815 | 0.00866 | -0.032 | 94.135
6 | 0.854 | 0.00919 | -0.033 | 92.924
6.5 | 0.876 | 0.00978 | -0.033 | 89.593
7 | 0.865 | 0.01046 | -0.034 | 82.676
7.5 | 0.66 | 0.01163 | -0.035 | 56.791
8 | 0.585 | 0.01241 | -0.035 | 47.157
8.5 | 0.507 | 0.0555 | -0.018 | 9.136
9 | 0.652 | 0.01262 | -0.037 | 51.7
9.5 | 0.683 | 0.01364 | -0.038 | 50.071
10 | 0.712 | 0.01502 | -0.038 | 47.41
10.5 | 0.634 | 0.05592 | -0.028 | 11.344
11 | 0.642 | 0.07432 | -0.021 | 8.641
11.5 | 0.805 | 0.01691 | -0.041 | 47.601
12 | 0.831 | 0.01905 | -0.041 | 43.637
12.5 | 0.836 | 0.02716 | -0.04 | 30.795
13 | 0.757 | 0.08399 | -0.027 | 9.012
13.5 | 0.778 | 0.09651 | -0.025 | 8.06
14 | 0.94 | 0.02589 | -0.043 | 36.32
14.5 | 0.933 | 0.04075 | -0.041 | 22.893
15 | 0.868 | 0.09799 | -0.03 | 8.86
15.5 | 0.894 | 0.10483 | -0.03 | 8.525
16 | 0.912 | 0.12169 | -0.028 | 7.493
16.5 | 0.939 | 0.12799 | -0.029 | 7.333
17 | 0.967 | 0.13216 | -0.03 | 7.314
17.5 | 0.996 | 0.13465 | -0.032 | 7.4
18 | 1.017 | 0.15197 | -0.03 | 6.694
18.5 | 1.045 | 0.15712 | -0.031 | 6.649
19 | 1.072 | 0.16318 | -0.032 | 6.568
19.5 | 1.1 | 0.16644 | -0.033 | 6.607
20 | 1.128 | 0.16946 | -0.034 | 6.654

## 136. Re 16M Mach 0.50 (2)
BIGFOIL.COM POLAR EXPORT
NACA65-113 a=0.8
NACA65-113 a=0.8 |  |  |  | Cl Max: | 1.0917 | at alpha= | 8 | deg
XFOIL ncrit=9 |  |  |  | L/D Max: | 117.739 | at alpha= | 6.5 | deg
Re: | 16000000 |  |  | Cd Min: | 0.11498 | at alpha= | -13 | deg
Mach: | 0.5 |  |  | Cl=0 at alpha= | -0.84178 | deg
|  |  |  | @ Cl=0.1, Cd= | 0.0033979
|  |  |  | @ Cl=0.4, Cd= | 0.0054175
|  |  |  | @ Cl=0.6, Cd= | 0.0063603
alpha (deg) | Cl | Cd | Cm | Cl/Cd
-13 | -0.652 | 0.11498 | -0.0227 | -5.6706
-12.5 | -0.6662 | 0.10172 | -0.0314 | -6.5494
-12 | -0.6743 | 0.09008 | -0.0391 | -7.4856
-11.5 | -0.688 | 0.07659 | -0.0483 | -8.9829
-11 | -0.7048 | 0.06233 | -0.0594 | -11.3076
-10.5 | -0.7319 | 0.05138 | -0.0667 | -14.2448
-9.5 | -0.8048 | 0.03432 | -0.0697 | -23.4499
-9 | -0.8436 | 0.02795 | -0.0647 | -30.1825
-8.5 | -0.8787 | 0.02306 | -0.0545 | -38.1049
-8 | -0.8923 | 0.01717 | -0.0453 | -51.9685
-7.5 | -0.8865 | 0.01127 | -0.0367 | -78.6602
-7 | -0.8467 | 0.00868 | -0.03 | -97.5461
-6.5 | -0.7823 | 0.00773 | -0.0266 | -101.2031
-6 | -0.7132 | 0.00717 | -0.0244 | -99.47
-5.5 | -0.6424 | 0.00679 | -0.023 | -94.6097
-5 | -0.5716 | 0.00648 | -0.0221 | -88.2099
-4.5 | -0.5014 | 0.00621 | -0.0216 | -80.7407
-4 | -0.4315 | 0.00596 | -0.0214 | -72.3993
-3.5 | -0.3617 | 0.00576 | -0.0214 | -62.7951
-3 | -0.2923 | 0.00556 | -0.0217 | -52.5719
-2.5 | -0.2232 | 0.00538 | -0.0221 | -41.487
-2 | -0.1548 | 0.00515 | -0.0225 | -30.0583
-1.5 | -0.0876 | 0.00479 | -0.023 | -18.2881
-1 | -0.0206 | 0.00444 | -0.0236 | -4.6396
-0.5 | 0.0445 | 0.00381 | -0.0241 | 11.6798
0 | 0.1105 | 0.00332 | -0.0248 | 33.2831
0.5 | 0.1798 | 0.00336 | -0.0257 | 53.5119
1 | 0.2429 | 0.00404 | -0.0259 | 60.1238
1.5 | 0.305 | 0.00478 | -0.0258 | 63.8075
2 | 0.3701 | 0.0052 | -0.0259 | 71.1731
2.5 | 0.4347 | 0.00567 | -0.0257 | 76.6667
3 | 0.5011 | 0.006 | -0.0256 | 83.5167
3.5 | 0.5687 | 0.00625 | -0.0256 | 90.992
4 | 0.6368 | 0.00649 | -0.0253 | 98.1202
4.5 | 0.7045 | 0.00678 | -0.0247 | 103.9086
5 | 0.7726 | 0.00707 | -0.0238 | 109.2786
5.5 | 0.8399 | 0.00743 | -0.0224 | 113.0417
6 | 0.9073 | 0.00782 | -0.0206 | 116.023
6.5 | 0.9737 | 0.00827 | -0.0181 | 117.7388
7 | 1.0359 | 0.00894 | -0.0144 | 115.8725
7.5 | 1.0874 | 0.01001 | -0.0085 | 108.6314
8 | 1.0917 | 0.01218 | 0.004 | 89.6305
8.5 | 1.0812 | 0.01666 | 0.0157 | 64.898
9 | 1.0685 | 0.02233 | 0.0248 | 47.8504
9.5 | 1.0401 | 0.02858 | 0.0325 | 36.3926
10 | 0.9999 | 0.0361 | 0.0373 | 27.6981
10.5 | 0.9624 | 0.0445 | 0.0383 | 21.627
11 | 0.9247 | 0.0545 | 0.0356 | 16.967
11.5 | 0.8939 | 0.06585 | 0.0295 | 13.5748
12 | 0.8667 | 0.07945 | 0.0199 | 10.9087
12.5 | 0.8514 | 0.09429 | 0.0091 | 9.0296
13 | 0.8413 | 0.1085 | 0.0001 | 7.7539

## 137. Re 18M Mach 0.00 (1)
BIGFOIL.COM POLAR EXPORT
NACA65-113 a=0.8
NACA65-113 a=0.8 |  |  |  | Cl Max: | 1.093 | at alpha= | 11.5 | deg
JavaFoil+Calcfoil stall+Eppler ext transition |  |  |  | L/D Max: | 122.914 | at alpha= | 8 | deg
Re: | 18000000 |  |  | Cd Min: | 0.00504 | at alpha= | -1 | deg
Mach: | 0 |  |  | Cl=0 at alpha= | -0.79167 | deg
|  |  |  | @ Cl=0.1, Cd= | 0.0051183
|  |  |  | @ Cl=0.4, Cd= | 0.0057691
|  |  |  | @ Cl=0.6, Cd= | 0.0066933
alpha (deg) | Cl | Cd | Cm | Cl/Cd
-17 | -0.679 | 0.1193 | 0.003 | -5.691
-16.5 | -0.699 | 0.11503 | 0.003 | -6.077
-16 | -0.721 | 0.10604 | 0.002 | -6.798
-15.5 | -0.742 | 0.09766 | 0.002 | -7.6
-15 | -0.766 | 0.0867 | 0.002 | -8.833
-14.5 | -0.809 | 0.06204 | 0.002 | -13.037
-14 | -0.913 | 0.01984 | 0.001 | -46.004
-13.5 | -0.94 | 0.01569 | 0.001 | -59.934
-13 | -0.957 | 0.01377 | 0 | -69.469
-12.5 | -0.969 | 0.01226 | -0.001 | -79.03
-12 | -0.973 | 0.0114 | -0.001 | -85.331
-11.5 | -0.971 | 0.01079 | -0.002 | -90.023
-11 | -0.964 | 0.01025 | -0.003 | -94.037
-10.5 | -0.952 | 0.01001 | -0.004 | -95.085
-10 | -0.931 | 0.00947 | -0.004 | -98.305
-9.5 | -0.905 | 0.00906 | -0.005 | -99.879
-9 | -0.871 | 0.00871 | -0.006 | -100.007
-8.5 | -0.834 | 0.00834 | -0.007 | -99.937
-8 | -0.793 | 0.00805 | -0.007 | -98.443
-7.5 | -0.749 | 0.00776 | -0.008 | -96.595
-7 | -0.703 | 0.00747 | -0.009 | -94.095
-6.5 | -0.653 | 0.00718 | -0.009 | -90.987
-6 | -0.602 | 0.00693 | -0.01 | -86.847
-5.5 | -0.549 | 0.00672 | -0.011 | -81.687
-5 | -0.494 | 0.00659 | -0.012 | -75.028
-4.5 | -0.438 | 0.00642 | -0.013 | -68.212
-4 | -0.381 | 0.0063 | -0.013 | -60.414
-3.5 | -0.323 | 0.00615 | -0.014 | -52.495
-3 | -0.264 | 0.00606 | -0.015 | -43.553
-2.5 | -0.204 | 0.0059 | -0.016 | -34.632
-2 | -0.145 | 0.00536 | -0.016 | -27.029
-1.5 | -0.085 | 0.00518 | -0.017 | -16.423
-1 | -0.025 | 0.00504 | -0.018 | -4.993
-0.5 | 0.035 | 0.00505 | -0.019 | 6.916
0 | 0.095 | 0.00512 | -0.019 | 18.568
0.5 | 0.155 | 0.0051 | -0.02 | 30.403
1 | 0.215 | 0.0051 | -0.021 | 42.214
1.5 | 0.275 | 0.00531 | -0.022 | 51.808
2 | 0.334 | 0.00551 | -0.022 | 60.688
2.5 | 0.394 | 0.0057 | -0.023 | 69.017
3 | 0.453 | 0.00638 | -0.024 | 70.903
3.5 | 0.511 | 0.00658 | -0.025 | 77.629
4 | 0.568 | 0.0068 | -0.025 | 83.639
4.5 | 0.625 | 0.00661 | -0.026 | 94.514
5 | 0.68 | 0.00676 | -0.027 | 100.595
5.5 | 0.733 | 0.00698 | -0.028 | 105.085
6 | 0.785 | 0.00719 | -0.028 | 109.135
6.5 | 0.835 | 0.00745 | -0.029 | 112.141
7 | 0.883 | 0.00774 | -0.03 | 114.081
7.5 | 0.927 | 0.00802 | -0.031 | 115.52
8 | 0.965 | 0.00785 | -0.031 | 122.914
8.5 | 0.999 | 0.00817 | -0.032 | 122.328
9 | 1.029 | 0.00945 | -0.033 | 108.863
9.5 | 1.053 | 0.00987 | -0.033 | 106.673
10 | 1.071 | 0.01037 | -0.034 | 103.291
10.5 | 1.084 | 0.01085 | -0.035 | 99.894
11 | 1.091 | 0.0114 | -0.035 | 95.731
11.5 | 1.093 | 0.012 | -0.036 | 91.079
12 | 1.089 | 0.01286 | -0.036 | 84.686
12.5 | 1.08 | 0.01371 | -0.037 | 78.818
13 | 1.066 | 0.01474 | -0.037 | 72.312
13.5 | 1.047 | 0.01614 | -0.038 | 64.88
14 | 1.024 | 0.0177 | -0.038 | 57.864
14.5 | 0.993 | 0.02083 | -0.038 | 47.67
15 | 0.951 | 0.02709 | -0.038 | 35.127
15.5 | 0.9 | 0.03947 | -0.037 | 22.8
16 | 0.81 | 0.08261 | -0.031 | 9.808
16.5 | 0.769 | 0.10266 | -0.028 | 7.491

## 138. Re 18M Mach 0.00 (2)
BIGFOIL.COM POLAR EXPORT
NACA65-113 a=0.8
NACA65-113 a=0.8 |  |  |  | Cl Max: | 1.7977 | at alpha= | 20 | deg
XFOIL ncrit=9 |  |  |  | L/D Max: | 131.429 | at alpha= | 10 | deg
Re: | 18000000 |  |  | Cd Min: | 0.03414 | at alpha= | 20 | deg
Mach: | 0 |  |  | Cl=0 at alpha= | -0.83069 | deg
|  |  |  | @ Cl=0.1, Cd= | 0.0035146
|  |  |  | @ Cl=0.4, Cd= | 0.0053824
|  |  |  | @ Cl=0.6, Cd= | 0.0060836
alpha (deg) | Cl | Cd | Cm | Cl/Cd
-20 | -1.7326 | 0.02854 | -0.0468 | -60.7078
-19.5 | -1.7256 | 0.02539 | -0.0449 | -67.9638
-19 | -1.7095 | 0.0231 | -0.043 | -74.0043
-18.5 | -1.6899 | 0.02118 | -0.0409 | -79.7875
-18 | -1.6699 | 0.01942 | -0.0384 | -85.9887
-16.5 | -1.5949 | 0.01572 | -0.0301 | -101.4567
-16 | -1.576 | 0.0149 | -0.0251 | -105.7718
-15.5 | -1.5542 | 0.0142 | -0.02 | -109.4507
-14.5 | -1.4765 | 0.01274 | -0.016 | -115.8948
-14 | -1.4334 | 0.01207 | -0.0146 | -118.7572
-13.5 | -1.3885 | 0.01143 | -0.0135 | -121.4786
-13 | -1.3412 | 0.01089 | -0.0128 | -123.1589
-12.5 | -1.2922 | 0.01042 | -0.0122 | -124.0115
-12 | -1.242 | 0.00998 | -0.0118 | -124.4489
-11.5 | -1.191 | 0.00957 | -0.0116 | -124.4514
-10.5 | -1.0868 | 0.0088 | -0.0114 | -123.5
-10 | -1.0343 | 0.00838 | -0.0113 | -123.4248
-9.5 | -0.9812 | 0.008 | -0.0113 | -122.65
-9 | -0.927 | 0.00769 | -0.0115 | -120.5462
-8.5 | -0.8721 | 0.00741 | -0.0117 | -117.6923
-8 | -0.8168 | 0.00716 | -0.0121 | -114.0782
-7.5 | -0.7613 | 0.00689 | -0.0124 | -110.4935
-7 | -0.7057 | 0.00662 | -0.0128 | -106.6012
-6.5 | -0.6495 | 0.0064 | -0.0132 | -101.4844
-5.5 | -0.536 | 0.00601 | -0.0143 | -89.1847
-5 | -0.4791 | 0.00581 | -0.0148 | -82.4613
-4.5 | -0.4217 | 0.00566 | -0.0154 | -74.5053
-4 | -0.3643 | 0.00549 | -0.016 | -66.357
-3.5 | -0.3066 | 0.00535 | -0.0167 | -57.3084
-3 | -0.2489 | 0.00521 | -0.0173 | -47.7735
-2.5 | -0.1911 | 0.00506 | -0.018 | -37.7668
-2 | -0.1338 | 0.00485 | -0.0186 | -27.5876
-1.5 | -0.0765 | 0.00463 | -0.0192 | -16.5227
-1 | -0.0192 | 0.00439 | -0.0199 | -4.3736
-0.5 | 0.0375 | 0.00407 | -0.0205 | 9.2138
0 | 0.0931 | 0.0035 | -0.0212 | 26.6
0.5 | 0.1497 | 0.00362 | -0.0218 | 41.3536
1 | 0.2038 | 0.0043 | -0.0221 | 47.3953
1.5 | 0.2595 | 0.00469 | -0.0225 | 55.3305
2 | 0.3162 | 0.00495 | -0.023 | 63.8788
2.5 | 0.3724 | 0.00525 | -0.0235 | 70.9333
3 | 0.4287 | 0.00552 | -0.0239 | 77.663
3.5 | 0.4855 | 0.00572 | -0.0244 | 84.8776
4 | 0.5424 | 0.00589 | -0.0249 | 92.0883
4.5 | 0.599 | 0.00608 | -0.0254 | 98.5197
5 | 0.6554 | 0.00628 | -0.0258 | 104.3631
5.5 | 0.7115 | 0.00648 | -0.0262 | 109.7994
6 | 0.7674 | 0.00669 | -0.0266 | 114.7085
6.5 | 0.8226 | 0.00696 | -0.0269 | 118.1897
7 | 0.8777 | 0.00718 | -0.0271 | 122.2423
7.5 | 0.9323 | 0.00745 | -0.0273 | 125.1409
8 | 0.986 | 0.00776 | -0.0274 | 127.0619
8.5 | 1.0393 | 0.00808 | -0.0273 | 128.6262
9 | 1.0924 | 0.00839 | -0.0273 | 130.2026
9.5 | 1.1448 | 0.00872 | -0.0272 | 131.2844
10 | 1.196 | 0.0091 | -0.0268 | 131.4286
10.5 | 1.2454 | 0.00958 | -0.0262 | 130
11 | 1.295 | 0.00999 | -0.0257 | 129.6296
11.5 | 1.3436 | 0.01042 | -0.025 | 128.9443
12 | 1.3909 | 0.01088 | -0.0241 | 127.8401
12.5 | 1.4365 | 0.01137 | -0.0229 | 126.3412
13 | 1.4786 | 0.01198 | -0.0212 | 123.4224
14 | 1.5453 | 0.0132 | -0.0145 | 117.0682
15.5 | 1.6266 | 0.01559 | -0.0031 | 104.3361
16 | 1.6544 | 0.01668 | -0.0001 | 99.1847
16.5 | 1.6811 | 0.01789 | 0.0027 | 93.9687
17 | 1.7058 | 0.01931 | 0.0055 | 88.3376
17.5 | 1.7295 | 0.02087 | 0.008 | 82.8701
18 | 1.7509 | 0.02267 | 0.0105 | 77.2342
18.5 | 1.7713 | 0.02465 | 0.0126 | 71.858
19 | 1.7806 | 0.02755 | 0.0152 | 64.6316
19.5 | 1.7912 | 0.03056 | 0.0171 | 58.6126
20 | 1.7977 | 0.03414 | 0.0187 | 52.6567

## 139. Re 18M Mach 0.10 (1)
BIGFOIL.COM POLAR EXPORT
NACA65-113 a=0.8
NACA65-113 a=0.8 |  |  |  | Cl Max: | 1.081 | at alpha= | 11 | deg
JavaFoil+Calcfoil stall+Eppler ext transition |  |  |  | L/D Max: | 122.336 | at alpha= | 8 | deg
Re: | 18000000 |  |  | Cd Min: | 0.00503 | at alpha= | -1 | deg
Mach: | 0.1 |  |  | Cl=0 at alpha= | -0.79167 | deg
|  |  |  | @ Cl=0.1, Cd= | 0.0051016
|  |  |  | @ Cl=0.4, Cd= | 0.0058141
|  |  |  | @ Cl=0.6, Cd= | 0.0067084
alpha (deg) | Cl | Cd | Cm | Cl/Cd
-16.5 | -0.656 | 0.11542 | 0.003 | -5.685
-16 | -0.68 | 0.10939 | 0.002 | -6.216
-15.5 | -0.704 | 0.10174 | 0.002 | -6.917
-15 | -0.727 | 0.09313 | 0.002 | -7.811
-14.5 | -0.754 | 0.08113 | 0.001 | -9.298
-14 | -0.803 | 0.05495 | 0.001 | -14.62
-13.5 | -0.905 | 0.01815 | 0.001 | -49.838
-13 | -0.935 | 0.01409 | 0 | -66.348
-12.5 | -0.95 | 0.01261 | -0.001 | -75.364
-12 | -0.957 | 0.01174 | -0.001 | -81.583
-11.5 | -0.96 | 0.01097 | -0.002 | -87.492
-11 | -0.955 | 0.01043 | -0.003 | -91.62
-10.5 | -0.947 | 0.01017 | -0.004 | -93.134
-10 | -0.928 | 0.00959 | -0.004 | -96.849
-9.5 | -0.904 | 0.00911 | -0.005 | -99.246
-9 | -0.871 | 0.0088 | -0.006 | -99.01
-8.5 | -0.834 | 0.00836 | -0.007 | -99.789
-8 | -0.794 | 0.00804 | -0.007 | -98.83
-7.5 | -0.751 | 0.00782 | -0.008 | -96.007
-7 | -0.705 | 0.00754 | -0.009 | -93.416
-6.5 | -0.656 | 0.00727 | -0.01 | -90.244
-6 | -0.605 | 0.00702 | -0.01 | -86.095
-5.5 | -0.551 | 0.00678 | -0.011 | -81.318
-5 | -0.496 | 0.0066 | -0.012 | -75.201
-4.5 | -0.44 | 0.00642 | -0.013 | -68.595
-4 | -0.383 | 0.00631 | -0.013 | -60.66
-3.5 | -0.324 | 0.00614 | -0.014 | -52.82
-3 | -0.265 | 0.00607 | -0.015 | -43.688
-2.5 | -0.205 | 0.00589 | -0.016 | -34.861
-2 | -0.146 | 0.00534 | -0.016 | -27.239
-1.5 | -0.085 | 0.00518 | -0.017 | -16.498
-1 | -0.025 | 0.00503 | -0.018 | -5.027
-0.5 | 0.035 | 0.00506 | -0.019 | 6.931
0 | 0.095 | 0.0051 | -0.019 | 18.724
0.5 | 0.156 | 0.00512 | -0.02 | 30.467
1 | 0.216 | 0.00511 | -0.021 | 42.28
1.5 | 0.277 | 0.0053 | -0.022 | 52.211
2 | 0.336 | 0.00549 | -0.023 | 61.202
2.5 | 0.396 | 0.00577 | -0.023 | 68.535
3 | 0.455 | 0.00642 | -0.024 | 70.809
3.5 | 0.514 | 0.00666 | -0.025 | 77.13
4 | 0.571 | 0.0068 | -0.026 | 83.96
4.5 | 0.628 | 0.00662 | -0.026 | 94.87
5 | 0.683 | 0.00681 | -0.027 | 100.303
5.5 | 0.736 | 0.00698 | -0.028 | 105.479
6 | 0.788 | 0.0072 | -0.029 | 109.439
6.5 | 0.838 | 0.00755 | -0.029 | 111.073
7 | 0.886 | 0.00785 | -0.03 | 112.843
7.5 | 0.929 | 0.00761 | -0.031 | 122.149
8 | 0.967 | 0.0079 | -0.031 | 122.336
8.5 | 1 | 0.00825 | -0.032 | 121.219
9 | 1.028 | 0.00955 | -0.033 | 107.607
9.5 | 1.05 | 0.00996 | -0.033 | 105.416
10 | 1.066 | 0.01044 | -0.034 | 102.176
10.5 | 1.077 | 0.011 | -0.035 | 97.865
11 | 1.081 | 0.01157 | -0.035 | 93.454
11.5 | 1.08 | 0.01228 | -0.036 | 87.93
12 | 1.072 | 0.01313 | -0.037 | 81.65
12.5 | 1.059 | 0.01404 | -0.037 | 75.412
13 | 1.04 | 0.0153 | -0.037 | 67.948
13.5 | 1.015 | 0.01691 | -0.038 | 60.027
14 | 0.987 | 0.01892 | -0.038 | 52.173
14.5 | 0.94 | 0.02548 | -0.038 | 36.874
15 | 0.881 | 0.03931 | -0.036 | 22.413
15.5 | 0.786 | 0.08491 | -0.029 | 9.254
16 | 0.749 | 0.09879 | -0.027 | 7.58

## 140. Re 18M Mach 0.10 (2)
BIGFOIL.COM POLAR EXPORT
NACA65-113 a=0.8
NACA65-113 a=0.8 |  |  |  | Cl Max: | 1.7845 | at alpha= | 20 | deg
XFOIL ncrit=9 |  |  |  | L/D Max: | 130.806 | at alpha= | 9.5 | deg
Re: | 18000000 |  |  | Cd Min: | 0.03791 | at alpha= | 20 | deg
Mach: | 0.1 |  |  | Cl=0 at alpha= | -0.83158 | deg
|  |  |  | @ Cl=0.1, Cd= | 0.0035035
|  |  |  | @ Cl=0.4, Cd= | 0.0053819
|  |  |  | @ Cl=0.6, Cd= | 0.0060818
alpha (deg) | Cl | Cd | Cm | Cl/Cd
-20 | -1.7087 | 0.03286 | -0.0518 | -51.9994
-19.5 | -1.7127 | 0.02847 | -0.0502 | -60.1581
-19 | -1.7002 | 0.02562 | -0.0484 | -66.3622
-18.5 | -1.6809 | 0.02343 | -0.0465 | -71.7414
-18 | -1.6685 | 0.02094 | -0.0437 | -79.68
-16 | -1.576 | 0.0155 | -0.0306 | -101.6774
-15.5 | -1.5556 | 0.01463 | -0.0253 | -106.3295
-15 | -1.5247 | 0.01398 | -0.0215 | -109.0629
-14.5 | -1.4854 | 0.0132 | -0.0192 | -112.5303
-14 | -1.4428 | 0.01248 | -0.0174 | -115.609
-13.5 | -1.3983 | 0.01177 | -0.0159 | -118.802
-13 | -1.3516 | 0.01114 | -0.0148 | -121.3285
-12.5 | -1.3027 | 0.01061 | -0.0139 | -122.7804
-12 | -1.2521 | 0.01014 | -0.0133 | -123.4813
-11 | -1.1482 | 0.0093 | -0.0126 | -123.4624
-10.5 | -1.095 | 0.00893 | -0.0124 | -122.6204
-10 | -1.042 | 0.00849 | -0.0122 | -122.7326
-9.5 | -0.9885 | 0.00808 | -0.012 | -122.3391
-9 | -0.9338 | 0.00775 | -0.0121 | -120.4903
-8.5 | -0.8784 | 0.00746 | -0.0123 | -117.748
-8 | -0.8226 | 0.0072 | -0.0125 | -114.25
-7.5 | -0.7665 | 0.00694 | -0.0128 | -110.4467
-7 | -0.7104 | 0.00666 | -0.0131 | -106.6667
-6.5 | -0.6538 | 0.00642 | -0.0135 | -101.838
-6 | -0.5966 | 0.00622 | -0.014 | -95.9164
-5.5 | -0.5394 | 0.00603 | -0.0145 | -89.4527
-5 | -0.4821 | 0.00582 | -0.015 | -82.8351
-4.5 | -0.4243 | 0.00567 | -0.0156 | -74.8325
-4 | -0.3665 | 0.0055 | -0.0162 | -66.6364
-3.5 | -0.3084 | 0.00535 | -0.0168 | -57.6449
-3 | -0.2503 | 0.00521 | -0.0175 | -48.0422
-2.5 | -0.1922 | 0.00507 | -0.0181 | -37.9093
-2 | -0.1345 | 0.00486 | -0.0187 | -27.6749
-1.5 | -0.0768 | 0.00463 | -0.0194 | -16.5875
-1 | -0.0192 | 0.00439 | -0.02 | -4.3736
-0.5 | 0.0378 | 0.00407 | -0.0207 | 9.2875
0 | 0.0936 | 0.00349 | -0.0213 | 26.8195
0.5 | 0.1506 | 0.00361 | -0.0219 | 41.7175
1 | 0.205 | 0.00429 | -0.0222 | 47.7855
1.5 | 0.261 | 0.00469 | -0.0226 | 55.6503
2 | 0.318 | 0.00495 | -0.0231 | 64.2424
2.5 | 0.3744 | 0.00526 | -0.0236 | 71.1787
3 | 0.4311 | 0.00553 | -0.024 | 77.9566
3.5 | 0.4882 | 0.00573 | -0.0245 | 85.2007
4 | 0.5455 | 0.00591 | -0.025 | 92.3012
4.5 | 0.6026 | 0.00609 | -0.0254 | 98.9491
5 | 0.6593 | 0.0063 | -0.0258 | 104.6508
5.5 | 0.7159 | 0.0065 | -0.0262 | 110.1385
6 | 0.772 | 0.00672 | -0.0265 | 114.881
6.5 | 0.8277 | 0.00699 | -0.0267 | 118.412
7 | 0.8833 | 0.00722 | -0.027 | 122.3407
7.5 | 0.9382 | 0.00749 | -0.0271 | 125.2603
8 | 0.9923 | 0.00782 | -0.027 | 126.8926
8.5 | 1.0462 | 0.00813 | -0.0269 | 128.6839
9 | 1.0997 | 0.00845 | -0.0268 | 130.142
9.5 | 1.1524 | 0.00881 | -0.0265 | 130.8059
10 | 1.2037 | 0.00922 | -0.026 | 130.5531
10.5 | 1.2536 | 0.00971 | -0.0252 | 129.104
11 | 1.3038 | 0.01012 | -0.0245 | 128.834
11.5 | 1.3526 | 0.01057 | -0.0236 | 127.9659
12 | 1.3999 | 0.01106 | -0.0225 | 126.5732
12.5 | 1.445 | 0.0116 | -0.021 | 124.569
13 | 1.4856 | 0.0123 | -0.0187 | 120.7805
13.5 | 1.5197 | 0.01295 | -0.0152 | 117.3514
14 | 1.5443 | 0.01359 | -0.0101 | 113.635
14.5 | 1.5712 | 0.01428 | -0.0058 | 110.028
15 | 1.6023 | 0.01514 | -0.0026 | 105.8322
15.5 | 1.6307 | 0.01622 | 0.0007 | 100.5364
16 | 1.6583 | 0.01743 | 0.0038 | 95.1406
16.5 | 1.6837 | 0.01884 | 0.0069 | 89.3684
17 | 1.7085 | 0.0204 | 0.0097 | 83.75
17.5 | 1.7288 | 0.02234 | 0.0125 | 77.3859
18 | 1.7459 | 0.02462 | 0.0152 | 70.9139
18.5 | 1.7672 | 0.02674 | 0.0173 | 66.0883
19 | 1.7694 | 0.03045 | 0.0199 | 58.1084
19.5 | 1.7769 | 0.03405 | 0.0216 | 52.185
20 | 1.7845 | 0.03791 | 0.0227 | 47.072

## 141. Re 18M Mach 0.25 (1)
BIGFOIL.COM POLAR EXPORT
NACA65-113 a=0.8
NACA65-113 a=0.8 |  |  |  | Cl Max: | 1.025 | at alpha= | 9.5 | deg
JavaFoil+Calcfoil stall+Eppler ext transition |  |  |  | L/D Max: | 119.179 | at alpha= | 7.5 | deg
Re: | 18000000 |  |  | Cd Min: | 0.00503 | at alpha= | -0.5 | deg
Mach: | 0.25 |  |  | Cl=0 at alpha= | -0.79032 | deg
|  |  |  | @ Cl=0.1, Cd= | 0.005141
|  |  |  | @ Cl=0.4, Cd= | 0.0057874
|  |  |  | @ Cl=0.6, Cd= | 0.10021
alpha (deg) | Cl | Cd | Cm | Cl/Cd
-15 | -0.43 | 0.10834 | 0.001 | -3.973
-14.5 | -0.486 | 0.10165 | 0.001 | -4.782
-14 | -0.538 | 0.09578 | 0.001 | -5.617
-13.5 | -0.585 | 0.0898 | 0 | -6.51
-13 | -0.629 | 0.0804 | 0 | -7.822
-12.5 | -0.686 | 0.0593 | -0.001 | -11.572
-12 | -0.821 | 0.01497 | -0.001 | -54.876
-11.5 | -0.858 | 0.01269 | -0.002 | -67.636
-11 | -0.882 | 0.01143 | -0.003 | -77.203
-10.5 | -0.894 | 0.01069 | -0.004 | -83.559
-10 | -0.895 | 0.01014 | -0.004 | -88.269
-9.5 | -0.887 | 0.00973 | -0.005 | -91.17
-9 | -0.864 | 0.00918 | -0.006 | -94.049
-8.5 | -0.834 | 0.00876 | -0.007 | -95.244
-8 | -0.799 | 0.00835 | -0.007 | -95.71
-7.5 | -0.76 | 0.00799 | -0.008 | -95.044
-7 | -0.716 | 0.00774 | -0.009 | -92.518
-6.5 | -0.668 | 0.00746 | -0.01 | -89.532
-6 | -0.617 | 0.00718 | -0.011 | -86.032
-5.5 | -0.564 | 0.00692 | -0.011 | -81.467
-5 | -0.509 | 0.00673 | -0.012 | -75.621
-4.5 | -0.451 | 0.00653 | -0.013 | -69.15
-4 | -0.393 | 0.00635 | -0.014 | -61.834
-3.5 | -0.333 | 0.00624 | -0.014 | -53.333
-3 | -0.272 | 0.00609 | -0.015 | -44.708
-2.5 | -0.211 | 0.00597 | -0.016 | -35.368
-2 | -0.15 | 0.00542 | -0.017 | -27.594
-1.5 | -0.088 | 0.00522 | -0.018 | -16.836
-1 | -0.026 | 0.00505 | -0.018 | -5.143
-0.5 | 0.036 | 0.00503 | -0.019 | 7.176
0 | 0.098 | 0.00514 | -0.02 | 19.11
0.5 | 0.16 | 0.00517 | -0.021 | 30.953
1 | 0.222 | 0.00515 | -0.022 | 43.129
1.5 | 0.284 | 0.0053 | -0.022 | 53.598
2 | 0.345 | 0.00558 | -0.023 | 61.854
2.5 | 0.406 | 0.00581 | -0.024 | 69.98
3 | 0.467 | 0.00655 | -0.025 | 71.346
3.5 | 0.527 | 0.00677 | -0.025 | 77.927
4 | 0.586 | 0.00696 | -0.026 | 84.214
4.5 | 0.643 | 0.00677 | -0.027 | 95.067
5 | 0.7 | 0.00691 | -0.028 | 101.195
5.5 | 0.754 | 0.00718 | -0.029 | 104.95
6 | 0.805 | 0.00746 | -0.029 | 107.966
6.5 | 0.855 | 0.00773 | -0.03 | 110.481
7 | 0.9 | 0.00763 | -0.031 | 118.022
7.5 | 0.941 | 0.00789 | -0.032 | 119.179
8 | 0.973 | 0.00826 | -0.032 | 117.853
8.5 | 0.999 | 0.00959 | -0.033 | 104.116
9 | 1.016 | 0.0101 | -0.034 | 100.603
9.5 | 1.025 | 0.01061 | -0.034 | 96.57
10 | 1.024 | 0.0113 | -0.035 | 90.646
10.5 | 1.014 | 0.0121 | -0.036 | 83.785
11 | 0.993 | 0.0131 | -0.036 | 75.777
11.5 | 0.962 | 0.01414 | -0.037 | 68.066
12 | 0.916 | 0.01654 | -0.037 | 55.368
12.5 | 0.803 | 0.03858 | -0.033 | 20.815
13 | 0.692 | 0.08046 | -0.023 | 8.606
13.5 | 0.64 | 0.0894 | -0.022 | 7.156
14 | 0.585 | 0.09518 | -0.021 | 6.15
14.5 | 0.527 | 0.10021 | -0.022 | 5.257

## 142. Re 18M Mach 0.25 (2)
BIGFOIL.COM POLAR EXPORT
NACA65-113 a=0.8
NACA65-113 a=0.8 |  |  |  | Cl Max: | 1.6805 | at alpha= | 17 | deg
XFOIL ncrit=9 |  |  |  | L/D Max: | 128.311 | at alpha= | 9 | deg
Re: | 18000000 |  |  | Cd Min: | 0.08556 | at alpha= | -20 | deg
Mach: | 0.25 |  |  | Cl=0 at alpha= | -0.8339 | deg
|  |  |  | @ Cl=0.1, Cd= | 0.003455
|  |  |  | @ Cl=0.4, Cd= | 0.0053774
|  |  |  | @ Cl=0.6, Cd= | 0.0061131
alpha (deg) | Cl | Cd | Cm | Cl/Cd
-20 | -1.4127 | 0.08556 | -0.0449 | -16.5112
-19.5 | -1.4741 | 0.06862 | -0.0565 | -21.4821
-19 | -1.5102 | 0.05689 | -0.0629 | -26.546
-18.5 | -1.531 | 0.04813 | -0.0662 | -31.8097
-18 | -1.5597 | 0.03969 | -0.0679 | -39.2971
-17.5 | -1.5688 | 0.03385 | -0.0673 | -46.3456
-17 | -1.5747 | 0.02883 | -0.0653 | -54.6202
-16.5 | -1.5706 | 0.02495 | -0.0624 | -62.9499
-15.5 | -1.5425 | 0.0194 | -0.0545 | -79.5103
-15 | -1.5203 | 0.01772 | -0.0497 | -85.7957
-14.5 | -1.501 | 0.01604 | -0.0439 | -93.5786
-14 | -1.4769 | 0.01493 | -0.0378 | -98.9216
-13.5 | -1.4459 | 0.01401 | -0.0322 | -103.2049
-13 | -1.4017 | 0.01309 | -0.0288 | -107.0817
-12.5 | -1.3562 | 0.01208 | -0.0257 | -112.2682
-12 | -1.3061 | 0.01128 | -0.0233 | -115.789
-11.5 | -1.2531 | 0.01062 | -0.0214 | -117.9944
-11 | -1.1983 | 0.01006 | -0.0199 | -119.1153
-10.5 | -1.1422 | 0.00956 | -0.0187 | -119.477
-10 | -1.0854 | 0.0091 | -0.0177 | -119.2747
-9.5 | -1.0287 | 0.00861 | -0.0168 | -119.4774
-9 | -0.9715 | 0.00816 | -0.0161 | -119.0564
-8.5 | -0.9136 | 0.00776 | -0.0156 | -117.732
-8 | -0.8549 | 0.00743 | -0.0154 | -115.0606
-7.5 | -0.7958 | 0.00715 | -0.0152 | -111.3007
-7 | -0.7367 | 0.00686 | -0.0152 | -107.3907
-6.5 | -0.6776 | 0.00657 | -0.0152 | -103.1355
-6 | -0.6181 | 0.00633 | -0.0154 | -97.6461
-5.5 | -0.5582 | 0.00613 | -0.0157 | -91.0604
-5 | -0.4985 | 0.00592 | -0.0161 | -84.2061
-4.5 | -0.4386 | 0.00573 | -0.0165 | -76.5445
-4 | -0.3785 | 0.00557 | -0.017 | -67.9533
-3.5 | -0.3184 | 0.0054 | -0.0176 | -58.963
-3 | -0.2582 | 0.00526 | -0.0182 | -49.0875
-2.5 | -0.198 | 0.0051 | -0.0188 | -38.8235
-2 | -0.1383 | 0.0049 | -0.0194 | -28.2245
-1.5 | -0.0789 | 0.00466 | -0.02 | -16.9313
-1 | -0.0195 | 0.0044 | -0.0207 | -4.4318
-0.5 | 0.0392 | 0.00402 | -0.0213 | 9.7512
0 | 0.0967 | 0.00345 | -0.0219 | 28.029
0.5 | 0.156 | 0.00354 | -0.0226 | 44.0678
1 | 0.2116 | 0.00426 | -0.0228 | 49.6714
1.5 | 0.2691 | 0.0047 | -0.0232 | 57.2553
2 | 0.3277 | 0.00499 | -0.0237 | 65.6713
2.5 | 0.3859 | 0.00531 | -0.0241 | 72.6742
3 | 0.4445 | 0.00559 | -0.0244 | 79.517
3.5 | 0.5035 | 0.0058 | -0.0248 | 86.8103
4 | 0.5628 | 0.006 | -0.0252 | 93.8
4.5 | 0.622 | 0.00618 | -0.0256 | 100.6472
5 | 0.6808 | 0.00641 | -0.0258 | 106.209
5.5 | 0.7396 | 0.00662 | -0.026 | 111.7221
6 | 0.7978 | 0.00689 | -0.026 | 115.791
6.5 | 0.856 | 0.00715 | -0.026 | 119.7203
7 | 0.9139 | 0.00742 | -0.0258 | 123.1671
7.5 | 0.9707 | 0.00778 | -0.0254 | 124.7686
8 | 1.0275 | 0.00812 | -0.0249 | 126.5394
8.5 | 1.0841 | 0.00846 | -0.0243 | 128.1442
9 | 1.1394 | 0.00888 | -0.0234 | 128.3108
9.5 | 1.1932 | 0.00937 | -0.0221 | 127.3426
10.5 | 1.2991 | 0.01036 | -0.0191 | 125.3958
11 | 1.3498 | 0.01092 | -0.0171 | 123.6081
11.5 | 1.3973 | 0.01158 | -0.0145 | 120.6649
12 | 1.44 | 0.01237 | -0.0111 | 116.4107
12.5 | 1.4675 | 0.01313 | -0.0049 | 111.7669
13 | 1.4992 | 0.014 | 0.0002 | 107.0857
13.5 | 1.5297 | 0.01504 | 0.0051 | 101.7088
15 | 1.6141 | 0.0194 | 0.0184 | 83.201
15.5 | 1.6373 | 0.02153 | 0.0225 | 76.0474
16 | 1.6574 | 0.02403 | 0.0263 | 68.9721
16.5 | 1.6685 | 0.02733 | 0.03 | 61.0501
17 | 1.6805 | 0.03086 | 0.033 | 54.4556
17.5 | 1.6787 | 0.03576 | 0.0354 | 46.9435
18 | 1.6742 | 0.04141 | 0.0368 | 40.4298
18.5 | 1.6602 | 0.04855 | 0.0367 | 34.1957
19 | 1.6371 | 0.05742 | 0.0348 | 28.511
19.5 | 1.5985 | 0.06914 | 0.0301 | 23.1198
20 | 1.55 | 0.08364 | 0.0221 | 18.5318

## 143. Re 18M Mach 0.50 (1)
BIGFOIL.COM POLAR EXPORT
NACA65-113 a=0.8
NACA65-113 a=0.8 |  |  |  | Cl Max: | 1.127 | at alpha= | 20 | deg
JavaFoil+Calcfoil stall+Eppler ext transition |  |  |  | L/D Max: | 106.108 | at alpha= | 5.5 | deg
Re: | 18000000 |  |  | Cd Min: | 0.00508 | at alpha= | -0.5 | deg
Mach: | 0.5 |  |  | Cl=0 at alpha= | -0.78985 | deg
|  |  |  | @ Cl=0.1, Cd= | 0.0052086
|  |  |  | @ Cl=0.4, Cd= | 0.00596
|  |  |  | @ Cl=0.6, Cd= | 0.0069737
alpha (deg) | Cl | Cd | Cm | Cl/Cd
-20 | -1.05 | 0.18267 | 0.006 | -5.749
-19.5 | -1.023 | 0.17107 | 0.006 | -5.982
-19 | -0.995 | 0.16807 | 0.005 | -5.92
-18.5 | -0.97 | 0.15763 | 0.005 | -6.154
-18 | -0.944 | 0.14453 | 0.005 | -6.53
-17.5 | -0.915 | 0.14122 | 0.004 | -6.481
-17 | -0.888 | 0.13416 | 0.004 | -6.617
-16.5 | -0.861 | 0.1277 | 0.003 | -6.74
-16 | -0.835 | 0.12079 | 0.003 | -6.914
-15.5 | -0.808 | 0.11434 | 0.002 | -7.066
-15 | -0.789 | 0.09433 | 0.002 | -8.363
-14.5 | -0.801 | 0.06042 | 0.002 | -13.255
-14 | -0.839 | 0.02549 | 0.001 | -32.925
-13.5 | -0.699 | 0.09115 | 0 | -7.67
-13 | -0.673 | 0.08493 | 0 | -7.925
-12.5 | -0.724 | 0.03135 | -0.001 | -23.098
-12 | -0.728 | 0.01819 | -0.002 | -40.001
-11.5 | -0.705 | 0.01517 | -0.002 | -46.477
-11 | -0.561 | 0.07132 | -0.002 | -7.867
-10.5 | -0.535 | 0.06557 | -0.002 | -8.156
-10 | -0.518 | 0.05367 | -0.003 | -9.647
-9.5 | -0.58 | 0.01257 | -0.006 | -46.117
-9 | -0.552 | 0.01107 | -0.007 | -49.871
-8.5 | -0.427 | 0.0506 | -0.004 | -8.44
-8 | -0.396 | 0.05119 | -0.004 | -7.736
-7.5 | -0.455 | 0.00979 | -0.009 | -46.483
-7 | -0.657 | 0.00948 | -0.01 | -69.267
-6.5 | -0.675 | 0.0088 | -0.011 | -76.732
-6 | -0.651 | 0.00829 | -0.012 | -78.596
-5.5 | -0.609 | 0.00771 | -0.013 | -78.964
-5 | -0.557 | 0.00729 | -0.014 | -76.354
-4.5 | -0.498 | 0.00703 | -0.014 | -70.827
-4 | -0.436 | 0.00684 | -0.015 | -63.752
-3.5 | -0.371 | 0.0066 | -0.016 | -56.181
-3 | -0.303 | 0.00639 | -0.017 | -47.516
-2.5 | -0.236 | 0.00629 | -0.018 | -37.449
-2 | -0.167 | 0.00565 | -0.019 | -29.588
-1.5 | -0.098 | 0.00539 | -0.02 | -18.221
-1 | -0.029 | 0.0052 | -0.021 | -5.585
-0.5 | 0.04 | 0.00508 | -0.021 | 7.935
0 | 0.11 | 0.00523 | -0.022 | 20.971
0.5 | 0.179 | 0.00514 | -0.023 | 34.867
1 | 0.248 | 0.00533 | -0.024 | 46.583
1.5 | 0.318 | 0.00558 | -0.025 | 56.982
2 | 0.386 | 0.00589 | -0.026 | 65.52
2.5 | 0.454 | 0.00623 | -0.027 | 72.806
3 | 0.52 | 0.00667 | -0.028 | 77.99
3.5 | 0.586 | 0.00693 | -0.028 | 84.604
4 | 0.65 | 0.00713 | -0.029 | 91.187
4.5 | 0.71 | 0.00748 | -0.03 | 94.943
5 | 0.766 | 0.00732 | -0.031 | 104.744
5.5 | 0.816 | 0.00769 | -0.032 | 106.108
6 | 0.855 | 0.00901 | -0.033 | 94.838
6.5 | 0.877 | 0.00958 | -0.033 | 91.488
7 | 0.866 | 0.01027 | -0.034 | 84.292
7.5 | 0.661 | 0.01144 | -0.035 | 57.775
8 | 0.586 | 0.01216 | -0.036 | 48.164
8.5 | 0.507 | 0.05535 | -0.018 | 9.164
9 | 0.653 | 0.01234 | -0.037 | 52.91
9.5 | 0.684 | 0.01333 | -0.038 | 51.265
10 | 0.713 | 0.01464 | -0.039 | 48.691
10.5 | 0.713 | 0.02252 | -0.037 | 31.679
11 | 0.643 | 0.07477 | -0.021 | 8.594
11.5 | 0.806 | 0.01649 | -0.041 | 48.889
12 | 0.833 | 0.01847 | -0.041 | 45.074
12.5 | 0.843 | 0.02485 | -0.041 | 33.94
13 | 0.759 | 0.08159 | -0.028 | 9.306
13.5 | 0.778 | 0.09437 | -0.025 | 8.245
14 | 0.929 | 0.02936 | -0.042 | 31.655
14.5 | 0.857 | 0.08113 | -0.033 | 10.561
15 | 0.86 | 0.10793 | -0.028 | 7.972
15.5 | 0.887 | 0.11499 | -0.028 | 7.718
16 | 0.911 | 0.12645 | -0.028 | 7.201
16.5 | 0.938 | 0.13129 | -0.029 | 7.146
17 | 0.965 | 0.13912 | -0.029 | 6.938
17.5 | 0.994 | 0.13919 | -0.031 | 7.144
18 | 1.017 | 0.15615 | -0.03 | 6.513
18.5 | 1.045 | 0.16352 | -0.031 | 6.388
19 | 1.071 | 0.16551 | -0.032 | 6.473
19.5 | 1.1 | 0.17075 | -0.033 | 6.44
20 | 1.127 | 0.17333 | -0.034 | 6.504

## 144. Re 18M Mach 0.50 (2)
BIGFOIL.COM POLAR EXPORT
NACA65-113 a=0.8
NACA65-113 a=0.8 |  |  |  | Cl Max: | 1.1007 | at alpha= | 8 | deg
XFOIL ncrit=9 |  |  |  | L/D Max: | 120.654 | at alpha= | 6.5 | deg
Re: | 18000000 |  |  | Cd Min: | 0.11334 | at alpha= | -13 | deg
Mach: | 0.5 |  |  | Cl=0 at alpha= | -0.84347 | deg
|  |  |  | @ Cl=0.1, Cd= | 0.0034189
|  |  |  | @ Cl=0.4, Cd= | 0.0053759
|  |  |  | @ Cl=0.6, Cd= | 0.0062464
alpha (deg) | Cl | Cd | Cm | Cl/Cd
-13 | -0.6607 | 0.11334 | -0.0239 | -5.8294
-12.5 | -0.6743 | 0.10026 | -0.0326 | -6.7255
-12 | -0.6821 | 0.08869 | -0.0402 | -7.6908
-11.5 | -0.6932 | 0.07483 | -0.0498 | -9.2637
-11 | -0.7109 | 0.06138 | -0.0602 | -11.5819
-10.5 | -0.738 | 0.05063 | -0.0673 | -14.5763
-10 | -0.7737 | 0.0414 | -0.0707 | -18.6884
-9.5 | -0.8105 | 0.03385 | -0.0698 | -23.9439
-9 | -0.8494 | 0.02757 | -0.0645 | -30.8089
-8 | -0.9005 | 0.01659 | -0.0446 | -54.2797
-7.5 | -0.8928 | 0.01086 | -0.0361 | -82.2099
-7 | -0.8509 | 0.00842 | -0.0295 | -101.057
-6.5 | -0.785 | 0.00756 | -0.0262 | -103.836
-6 | -0.7151 | 0.00702 | -0.0241 | -101.8661
-5 | -0.573 | 0.00635 | -0.022 | -90.2362
-4.5 | -0.5025 | 0.0061 | -0.0215 | -82.377
-4 | -0.4325 | 0.00585 | -0.0212 | -73.9316
-3.5 | -0.3626 | 0.00566 | -0.0213 | -64.0636
-3 | -0.293 | 0.00546 | -0.0216 | -53.663
-2.5 | -0.2238 | 0.0053 | -0.022 | -42.2264
-2 | -0.155 | 0.00509 | -0.0225 | -30.4519
-1.5 | -0.0877 | 0.00478 | -0.023 | -18.3473
-1 | -0.0206 | 0.00445 | -0.0236 | -4.6292
-0.5 | 0.0452 | 0.00393 | -0.0242 | 11.5013
0 | 0.1106 | 0.00332 | -0.0248 | 33.3133
0.5 | 0.1795 | 0.00336 | -0.0257 | 53.4226
1 | 0.2417 | 0.00413 | -0.0257 | 58.523
1.5 | 0.3046 | 0.0048 | -0.0257 | 63.4583
2 | 0.3703 | 0.00517 | -0.0259 | 71.6248
2.5 | 0.4352 | 0.00562 | -0.0258 | 77.4377
3 | 0.5021 | 0.0059 | -0.0258 | 85.1017
3.5 | 0.5701 | 0.00615 | -0.0258 | 92.6992
4 | 0.6383 | 0.00637 | -0.0255 | 100.2041
4.5 | 0.7064 | 0.00666 | -0.025 | 106.0661
5 | 0.7747 | 0.00694 | -0.0241 | 111.6282
5.5 | 0.8424 | 0.0073 | -0.0228 | 115.3973
6 | 0.9104 | 0.00765 | -0.021 | 119.0065
6.5 | 0.9773 | 0.0081 | -0.0186 | 120.6543
7 | 1.041 | 0.00872 | -0.0151 | 119.3807
7.5 | 1.0944 | 0.00975 | -0.0094 | 112.2462
8 | 1.1007 | 0.01192 | 0.003 | 92.3406
8.5 | 1.0894 | 0.01628 | 0.015 | 66.9165
9 | 1.0764 | 0.02189 | 0.0243 | 49.1731
9.5 | 1.0446 | 0.02828 | 0.0324 | 36.9378
10 | 1.0049 | 0.03569 | 0.0373 | 28.1563
10.5 | 0.9682 | 0.04396 | 0.0385 | 22.0246
11 | 0.9307 | 0.05382 | 0.036 | 17.2928
11.5 | 0.8995 | 0.06508 | 0.0301 | 13.8215
12 | 0.8723 | 0.07847 | 0.0208 | 11.1164
12.5 | 0.8567 | 0.09307 | 0.0101 | 9.2049
13 | 0.8476 | 0.10729 | 0.001 | 7.9001

## 145. Re 20M Mach 0.00 (1)
BIGFOIL.COM POLAR EXPORT
NACA65-113 a=0.8
NACA65-113 a=0.8 |  |  |  | Cl Max: | 1.093 | at alpha= | 11.5 | deg
JavaFoil+Calcfoil stall+Eppler ext transition |  |  |  | L/D Max: | 125.459 | at alpha= | 8 | deg
Re: | 20000000 |  |  | Cd Min: | 0.00519 | at alpha= | -1 | deg
Mach: | 0 |  |  | Cl=0 at alpha= | -0.79167 | deg
|  |  |  | @ Cl=0.1, Cd= | 0.0051967
|  |  |  | @ Cl=0.4, Cd= | 0.0058059
|  |  |  | @ Cl=0.6, Cd= | 0.0068267
alpha (deg) | Cl | Cd | Cm | Cl/Cd
-17 | -0.678 | 0.11978 | 0.003 | -5.664
-16.5 | -0.699 | 0.11389 | 0.003 | -6.141
-16 | -0.722 | 0.10489 | 0.002 | -6.879
-15.5 | -0.744 | 0.09595 | 0.002 | -7.751
-15 | -0.769 | 0.08332 | 0.002 | -9.235
-14.5 | -0.806 | 0.06377 | 0.002 | -12.639
-14 | -0.905 | 0.02189 | 0.001 | -41.345
-13.5 | -0.94 | 0.01555 | 0.001 | -60.454
-13 | -0.957 | 0.0136 | 0 | -70.396
-12.5 | -0.97 | 0.01197 | -0.001 | -81.079
-12 | -0.974 | 0.01124 | -0.001 | -86.605
-11.5 | -0.972 | 0.01057 | -0.002 | -91.92
-11 | -0.965 | 0.00925 | -0.003 | -104.342
-10.5 | -0.952 | 0.00981 | -0.004 | -97.093
-10 | -0.931 | 0.00931 | -0.004 | -100.07
-9.5 | -0.905 | 0.00892 | -0.005 | -101.437
-9 | -0.871 | 0.00856 | -0.006 | -101.77
-8.5 | -0.834 | 0.0082 | -0.007 | -101.662
-8 | -0.793 | 0.00793 | -0.007 | -100.006
-7.5 | -0.749 | 0.00764 | -0.008 | -98.051
-7 | -0.703 | 0.00734 | -0.009 | -95.723
-6.5 | -0.653 | 0.00705 | -0.009 | -92.621
-6 | -0.602 | 0.0069 | -0.01 | -87.26
-5.5 | -0.549 | 0.00668 | -0.011 | -82.15
-5 | -0.494 | 0.00651 | -0.012 | -75.951
-4.5 | -0.438 | 0.00633 | -0.013 | -69.215
-4 | -0.381 | 0.00621 | -0.013 | -61.301
-3.5 | -0.323 | 0.00607 | -0.014 | -53.169
-3 | -0.264 | 0.00599 | -0.015 | -44.02
-2.5 | -0.204 | 0.00583 | -0.016 | -35.062
-2 | -0.145 | 0.00539 | -0.016 | -26.864
-1.5 | -0.085 | 0.00522 | -0.017 | -16.279
-1 | -0.025 | 0.00519 | -0.018 | -4.842
-0.5 | 0.035 | 0.00523 | -0.019 | 6.67
0 | 0.095 | 0.00519 | -0.019 | 18.299
0.5 | 0.155 | 0.00527 | -0.02 | 29.416
1 | 0.215 | 0.00532 | -0.021 | 40.428
1.5 | 0.275 | 0.00532 | -0.022 | 51.692
2 | 0.334 | 0.00556 | -0.022 | 60.186
2.5 | 0.394 | 0.00575 | -0.023 | 68.466
3 | 0.453 | 0.0063 | -0.024 | 71.805
3.5 | 0.511 | 0.00658 | -0.025 | 77.696
4 | 0.568 | 0.00672 | -0.025 | 84.603
4.5 | 0.625 | 0.00691 | -0.026 | 90.443
5 | 0.68 | 0.00666 | -0.027 | 102.171
5.5 | 0.733 | 0.00688 | -0.028 | 106.545
6 | 0.785 | 0.00708 | -0.028 | 110.935
6.5 | 0.835 | 0.00732 | -0.029 | 114.069
7 | 0.883 | 0.0076 | -0.03 | 116.127
7.5 | 0.927 | 0.00786 | -0.031 | 117.984
8 | 0.966 | 0.0077 | -0.031 | 125.459
8.5 | 1 | 0.00801 | -0.032 | 124.792
9 | 1.029 | 0.00833 | -0.033 | 123.602
9.5 | 1.053 | 0.00969 | -0.033 | 108.705
10 | 1.071 | 0.01017 | -0.034 | 105.307
10.5 | 1.085 | 0.01065 | -0.035 | 101.806
11 | 1.092 | 0.01124 | -0.035 | 97.171
11.5 | 1.093 | 0.01189 | -0.036 | 91.998
12 | 1.09 | 0.0126 | -0.036 | 86.475
12.5 | 1.081 | 0.0134 | -0.037 | 80.701
13 | 1.068 | 0.01436 | -0.037 | 74.361
13.5 | 1.049 | 0.01571 | -0.038 | 66.737
14 | 1.026 | 0.01718 | -0.038 | 59.746
14.5 | 0.995 | 0.0202 | -0.038 | 49.248
15 | 0.958 | 0.02479 | -0.038 | 38.665
15.5 | 0.9 | 0.03917 | -0.037 | 22.976
16 | 0.81 | 0.08277 | -0.031 | 9.785
16.5 | 0.768 | 0.10373 | -0.027 | 7.401

## 146. Re 20M Mach 0.00 (2)
BIGFOIL.COM POLAR EXPORT
NACA65-113 a=0.8
NACA65-113 a=0.8 |  |  |  | Cl Max: | 1.7992 | at alpha= | 19.5 | deg
XFOIL ncrit=9 |  |  |  | L/D Max: | 133.804 | at alpha= | 9.5 | deg
Re: | 20000000 |  |  | Cd Min: | 0.02988 | at alpha= | 19.5 | deg
Mach: | 0 |  |  | Cl=0 at alpha= | -0.8307 | deg
|  |  |  | @ Cl=0.1, Cd= | 0.003638
|  |  |  | @ Cl=0.4, Cd= | 0.0053203
|  |  |  | @ Cl=0.6, Cd= | 0.0059807
alpha (deg) | Cl | Cd | Cm | Cl/Cd
-20 | -1.7399 | 0.02794 | -0.0466 | -62.2727
-19.5 | -1.7362 | 0.02461 | -0.0444 | -70.5486
-19 | -1.7194 | 0.02241 | -0.0424 | -76.7247
-18.5 | -1.6986 | 0.02061 | -0.0403 | -82.4163
-18 | -1.6799 | 0.01882 | -0.0376 | -89.2614
-17.5 | -1.6565 | 0.01746 | -0.0349 | -94.874
-17 | -1.6333 | 0.01622 | -0.0316 | -100.6967
-16.5 | -1.6087 | 0.01537 | -0.028 | -104.6649
-16 | -1.5884 | 0.01456 | -0.0231 | -109.0934
-15.5 | -1.5611 | 0.01388 | -0.019 | -112.4712
-15 | -1.5212 | 0.01325 | -0.0171 | -114.8075
-14.5 | -1.4803 | 0.01253 | -0.0154 | -118.1405
-14 | -1.4365 | 0.0119 | -0.0142 | -120.7143
-13.5 | -1.3914 | 0.01125 | -0.0131 | -123.68
-13 | -1.3442 | 0.01068 | -0.0123 | -125.8614
-12.5 | -1.295 | 0.01021 | -0.0118 | -126.8364
-12 | -1.2446 | 0.00978 | -0.0115 | -127.2597
-11.5 | -1.1933 | 0.00938 | -0.0112 | -127.2175
-11 | -1.1413 | 0.00901 | -0.0111 | -126.6704
-10.5 | -1.0885 | 0.00866 | -0.0111 | -125.6928
-10 | -1.0358 | 0.00826 | -0.0111 | -125.3995
-9.5 | -0.9826 | 0.00787 | -0.0111 | -124.8539
-9 | -0.9283 | 0.00756 | -0.0113 | -122.791
-8.5 | -0.8734 | 0.00729 | -0.0115 | -119.808
-8 | -0.8179 | 0.00703 | -0.0119 | -116.3442
-7.5 | -0.7622 | 0.0068 | -0.0123 | -112.0882
-7 | -0.7065 | 0.00653 | -0.0126 | -108.193
-6.5 | -0.6503 | 0.00629 | -0.0131 | -103.3863
-6 | -0.5936 | 0.00611 | -0.0136 | -97.1522
-5.5 | -0.5366 | 0.00592 | -0.0142 | -90.6419
-5 | -0.4797 | 0.00573 | -0.0147 | -83.7173
-4.5 | -0.4222 | 0.00557 | -0.0153 | -75.7989
-4 | -0.3647 | 0.00542 | -0.016 | -67.2878
-3.5 | -0.307 | 0.00527 | -0.0166 | -58.2543
-3 | -0.2493 | 0.00513 | -0.0173 | -48.5965
-2.5 | -0.1915 | 0.00502 | -0.018 | -38.1474
-2 | -0.1341 | 0.00483 | -0.0186 | -27.764
-1.5 | -0.0766 | 0.00463 | -0.0192 | -16.5443
-1 | -0.0193 | 0.0044 | -0.0199 | -4.3864
-0.5 | 0.0377 | 0.00414 | -0.0206 | 9.1063
0 | 0.0933 | 0.00362 | -0.0212 | 25.7735
0.5 | 0.149 | 0.00377 | -0.0217 | 39.5225
1 | 0.2034 | 0.00436 | -0.022 | 46.6514
1.5 | 0.2596 | 0.00469 | -0.0225 | 55.3518
2 | 0.3163 | 0.00493 | -0.0231 | 64.1582
2.5 | 0.3728 | 0.0052 | -0.0235 | 71.6923
3 | 0.4293 | 0.00545 | -0.024 | 78.7706
3.5 | 0.4861 | 0.00564 | -0.0245 | 86.1879
4 | 0.543 | 0.00581 | -0.025 | 93.4596
4.5 | 0.5998 | 0.00598 | -0.0255 | 100.301
5 | 0.6562 | 0.00619 | -0.026 | 106.0097
5.5 | 0.7125 | 0.00638 | -0.0264 | 111.6771
6 | 0.7683 | 0.0066 | -0.0268 | 116.4091
6.5 | 0.8237 | 0.00684 | -0.027 | 120.424
7 | 0.879 | 0.00707 | -0.0273 | 124.3281
7.5 | 0.9336 | 0.00734 | -0.0275 | 127.1935
8 | 0.9874 | 0.00764 | -0.0276 | 129.2408
8.5 | 1.0411 | 0.00795 | -0.0276 | 130.956
9 | 1.0943 | 0.00824 | -0.0276 | 132.8034
9.5 | 1.1467 | 0.00857 | -0.0275 | 133.804
10 | 1.1979 | 0.00897 | -0.0272 | 133.5452
10.5 | 1.2478 | 0.00943 | -0.0266 | 132.3224
11 | 1.2979 | 0.00981 | -0.0261 | 132.3038
11.5 | 1.3469 | 0.01023 | -0.0255 | 131.6618
12 | 1.3945 | 0.01068 | -0.0246 | 130.5712
12.5 | 1.4404 | 0.01117 | -0.0235 | 128.9526
13 | 1.4825 | 0.01181 | -0.0218 | 125.5292
13.5 | 1.5226 | 0.01245 | -0.0198 | 122.2972
14 | 1.554 | 0.01302 | -0.016 | 119.3548
14.5 | 1.5773 | 0.01361 | -0.011 | 115.8927
15 | 1.6066 | 0.01427 | -0.0074 | 112.5858
15.5 | 1.6355 | 0.01518 | -0.0042 | 107.7404
16 | 1.663 | 0.01623 | -0.0011 | 102.4646
16.5 | 1.6903 | 0.01739 | 0.0017 | 97.1995
17 | 1.7151 | 0.01876 | 0.0046 | 91.4232
17.5 | 1.7388 | 0.02028 | 0.0072 | 85.7396
18 | 1.7593 | 0.0221 | 0.0098 | 79.6063
18.5 | 1.7814 | 0.02392 | 0.012 | 74.4732
19 | 1.7881 | 0.02696 | 0.0148 | 66.3242
19.5 | 1.7992 | 0.02988 | 0.0168 | 60.2142

## 147. Re 20M Mach 0.10 (1)
BIGFOIL.COM POLAR EXPORT
NACA65-113 a=0.8
NACA65-113 a=0.8 |  |  |  | Cl Max: | 1.082 | at alpha= | 11 | deg
JavaFoil+Calcfoil stall+Eppler ext transition |  |  |  | L/D Max: | 124.905 | at alpha= | 8 | deg
Re: | 20000000 |  |  | Cd Min: | 0.00517 | at alpha= | -1 | deg
Mach: | 0.1 |  |  | Cl=0 at alpha= | -0.79167 | deg
|  |  |  | @ Cl=0.1, Cd= | 0.0052141
|  |  |  | @ Cl=0.4, Cd= | 0.0057741
|  |  |  | @ Cl=0.6, Cd= | 0.0068017
alpha (deg) | Cl | Cd | Cm | Cl/Cd
-16.5 | -0.656 | 0.1166 | 0.003 | -5.624
-16 | -0.68 | 0.10852 | 0.002 | -6.27
-15.5 | -0.704 | 0.10157 | 0.002 | -6.927
-15 | -0.727 | 0.09316 | 0.002 | -7.807
-14.5 | -0.754 | 0.0815 | 0.001 | -9.249
-14 | -0.848 | 0.0325 | 0.001 | -26.087
-13.5 | -0.908 | 0.01715 | 0.001 | -52.984
-13 | -0.937 | 0.01364 | 0 | -68.666
-12.5 | -0.952 | 0.0123 | -0.001 | -77.352
-12 | -0.959 | 0.01148 | -0.001 | -83.509
-11.5 | -0.961 | 0.01075 | -0.002 | -89.377
-11 | -0.956 | 0.01022 | -0.003 | -93.577
-10.5 | -0.947 | 0.00997 | -0.004 | -94.982
-10 | -0.928 | 0.00943 | -0.004 | -98.455
-9.5 | -0.904 | 0.00895 | -0.005 | -101.022
-9 | -0.871 | 0.00859 | -0.006 | -101.34
-8.5 | -0.834 | 0.00828 | -0.007 | -100.803
-8 | -0.794 | 0.00792 | -0.007 | -100.342
-7.5 | -0.751 | 0.00771 | -0.008 | -97.48
-7 | -0.705 | 0.00742 | -0.009 | -95.009
-6.5 | -0.656 | 0.00714 | -0.01 | -91.894
-6 | -0.605 | 0.0069 | -0.01 | -87.632
-5.5 | -0.551 | 0.0067 | -0.011 | -82.312
-5 | -0.496 | 0.0065 | -0.012 | -76.429
-4.5 | -0.44 | 0.00638 | -0.013 | -68.935
-4 | -0.383 | 0.00621 | -0.013 | -61.589
-3.5 | -0.324 | 0.00614 | -0.014 | -52.847
-3 | -0.265 | 0.00598 | -0.015 | -44.298
-2.5 | -0.205 | 0.00587 | -0.016 | -34.989
-2 | -0.146 | 0.0054 | -0.016 | -26.943
-1.5 | -0.085 | 0.00522 | -0.017 | -16.385
-1 | -0.025 | 0.00517 | -0.018 | -4.884
-0.5 | 0.035 | 0.00522 | -0.019 | 6.724
0 | 0.095 | 0.00521 | -0.019 | 18.322
0.5 | 0.156 | 0.00526 | -0.02 | 29.627
1 | 0.216 | 0.00534 | -0.021 | 40.514
1.5 | 0.277 | 0.00533 | -0.022 | 51.897
2 | 0.336 | 0.00554 | -0.023 | 60.706
2.5 | 0.396 | 0.00573 | -0.023 | 69.07
3 | 0.455 | 0.00638 | -0.024 | 71.327
3.5 | 0.514 | 0.00656 | -0.025 | 78.314
4 | 0.571 | 0.0067 | -0.026 | 85.197
4.5 | 0.628 | 0.0069 | -0.026 | 91.056
5 | 0.683 | 0.00673 | -0.027 | 101.452
5.5 | 0.736 | 0.00694 | -0.028 | 106.139
6 | 0.788 | 0.00715 | -0.029 | 110.319
6.5 | 0.838 | 0.0074 | -0.029 | 113.299
7 | 0.886 | 0.00769 | -0.03 | 115.136
7.5 | 0.929 | 0.00799 | -0.031 | 116.289
8 | 0.967 | 0.00774 | -0.031 | 124.905
8.5 | 1 | 0.00807 | -0.032 | 123.983
9 | 1.028 | 0.0094 | -0.033 | 109.433
9.5 | 1.051 | 0.0098 | -0.034 | 107.187
10 | 1.067 | 0.01024 | -0.034 | 104.206
10.5 | 1.077 | 0.01083 | -0.035 | 99.495
11 | 1.082 | 0.01139 | -0.035 | 94.979
11.5 | 1.08 | 0.01208 | -0.036 | 89.417
12 | 1.073 | 0.01286 | -0.037 | 83.463
12.5 | 1.06 | 0.01372 | -0.037 | 77.264
13 | 1.042 | 0.01479 | -0.038 | 70.441
13.5 | 1.018 | 0.01631 | -0.038 | 62.407
14 | 0.989 | 0.01825 | -0.038 | 54.193
14.5 | 0.928 | 0.02903 | -0.037 | 31.982
15 | 0.82 | 0.07416 | -0.03 | 11.055
15.5 | 0.785 | 0.08539 | -0.029 | 9.191
16 | 0.748 | 0.09919 | -0.027 | 7.545

## 148. Re 20M Mach 0.10 (2)
BIGFOIL.COM POLAR EXPORT
NACA65-113 a=0.8
NACA65-113 a=0.8 |  |  |  | Cl Max: | 1.7999 | at alpha= | 20 | deg
XFOIL ncrit=9 |  |  |  | L/D Max: | 133.149 | at alpha= | 9.5 | deg
Re: | 20000000 |  |  | Cd Min: | 0.03649 | at alpha= | 20 | deg
Mach: | 0.1 |  |  | Cl=0 at alpha= | -0.83159 | deg
|  |  |  | @ Cl=0.1, Cd= | 0.0036253
|  |  |  | @ Cl=0.4, Cd= | 0.0053149
|  |  |  | @ Cl=0.6, Cd= | 0.0059899
alpha (deg) | Cl | Cd | Cm | Cl/Cd
-20 | -1.7198 | 0.0319 | -0.0517 | -53.9122
-19.5 | -1.7207 | 0.02783 | -0.05 | -61.829
-19 | -1.7078 | 0.02504 | -0.0481 | -68.2029
-18.5 | -1.688 | 0.02292 | -0.0462 | -73.6475
-18 | -1.6779 | 0.02035 | -0.043 | -82.4521
-17.5 | -1.6582 | 0.01857 | -0.0401 | -89.2946
-17 | -1.635 | 0.01714 | -0.0369 | -95.3909
-16.5 | -1.6092 | 0.01606 | -0.0336 | -100.1993
-16 | -1.5876 | 0.01512 | -0.029 | -105
-15.5 | -1.5679 | 0.01432 | -0.0233 | -109.4902
-15 | -1.5315 | 0.01365 | -0.0205 | -112.1978
-14.5 | -1.4902 | 0.01296 | -0.0185 | -114.9846
-14 | -1.4465 | 0.01229 | -0.0169 | -117.6973
-13.5 | -1.4014 | 0.0116 | -0.0155 | -120.8103
-13 | -1.3545 | 0.01095 | -0.0144 | -123.6986
-12.5 | -1.3057 | 0.01039 | -0.0135 | -125.6689
-12 | -1.2548 | 0.00994 | -0.0129 | -126.2374
-11 | -1.1505 | 0.00912 | -0.0123 | -126.1513
-10.5 | -1.0971 | 0.00876 | -0.0121 | -125.2397
-10 | -1.0435 | 0.00837 | -0.012 | -124.6714
-9.5 | -0.9898 | 0.00796 | -0.0119 | -124.3467
-9 | -0.9352 | 0.00762 | -0.0119 | -122.7297
-8.5 | -0.8797 | 0.00733 | -0.0121 | -120.0136
-8 | -0.8238 | 0.00707 | -0.0124 | -116.5205
-7.5 | -0.7675 | 0.00683 | -0.0127 | -112.3719
-7 | -0.7112 | 0.00656 | -0.013 | -108.4146
-6.5 | -0.6546 | 0.00631 | -0.0134 | -103.7401
-6 | -0.5974 | 0.00612 | -0.0139 | -97.6144
-5.5 | -0.54 | 0.00594 | -0.0144 | -90.9091
-5 | -0.4827 | 0.00574 | -0.0149 | -84.0941
-4.5 | -0.4248 | 0.00558 | -0.0155 | -76.129
-4 | -0.3669 | 0.00543 | -0.0161 | -67.5691
-3.5 | -0.3088 | 0.00527 | -0.0167 | -58.5958
-3 | -0.2507 | 0.00514 | -0.0174 | -48.7743
-2.5 | -0.1926 | 0.00502 | -0.0181 | -38.3665
-2 | -0.1348 | 0.00484 | -0.0187 | -27.8512
-1.5 | -0.077 | 0.00463 | -0.0193 | -16.6307
-1 | -0.0193 | 0.00441 | -0.02 | -4.3764
-0.5 | 0.038 | 0.00413 | -0.0207 | 9.201
0 | 0.0939 | 0.00361 | -0.0213 | 26.0111
0.5 | 0.1499 | 0.00375 | -0.0218 | 39.9733
1 | 0.2046 | 0.00435 | -0.0221 | 47.0345
1.5 | 0.261 | 0.00469 | -0.0226 | 55.6503
2 | 0.3181 | 0.00494 | -0.0232 | 64.3927
3 | 0.4317 | 0.00546 | -0.0241 | 79.0659
3.5 | 0.4889 | 0.00565 | -0.0246 | 86.531
4 | 0.5462 | 0.00583 | -0.0251 | 93.6878
4.5 | 0.6034 | 0.006 | -0.0256 | 100.5667
5 | 0.6601 | 0.00621 | -0.026 | 106.2963
5.5 | 0.7168 | 0.0064 | -0.0264 | 112
6 | 0.773 | 0.00663 | -0.0267 | 116.5913
6.5 | 0.8289 | 0.00687 | -0.0269 | 120.655
7 | 0.8846 | 0.0071 | -0.0272 | 124.5915
7.5 | 0.9395 | 0.00738 | -0.0273 | 127.3035
8 | 0.9938 | 0.0077 | -0.0273 | 129.0649
8.5 | 1.048 | 0.008 | -0.0272 | 131
9 | 1.1017 | 0.00831 | -0.0271 | 132.5752
9.5 | 1.1544 | 0.00867 | -0.0268 | 133.1488
10 | 1.2058 | 0.00909 | -0.0263 | 132.6513
10.5 | 1.2564 | 0.00953 | -0.0257 | 131.8363
11 | 1.3069 | 0.00993 | -0.025 | 131.6113
11.5 | 1.3561 | 0.01037 | -0.0242 | 130.7715
12 | 1.4035 | 0.01086 | -0.023 | 129.2357
12.5 | 1.4488 | 0.01142 | -0.0216 | 126.8651
13 | 1.4901 | 0.01211 | -0.0194 | 123.0471
13.5 | 1.5285 | 0.01276 | -0.0168 | 119.7884
14 | 1.5543 | 0.01334 | -0.0117 | 116.5142
14.5 | 1.5771 | 0.01392 | -0.0064 | 113.2974
15.5 | 1.6397 | 0.01578 | -0.0003 | 103.91
16 | 1.6671 | 0.01696 | 0.0029 | 98.296
16.5 | 1.6924 | 0.01835 | 0.006 | 92.2289
17 | 1.718 | 0.01981 | 0.0088 | 86.7239
17.5 | 1.7368 | 0.02182 | 0.0119 | 79.5967
18 | 1.7532 | 0.02409 | 0.0148 | 72.7771
18.5 | 1.7755 | 0.02611 | 0.0168 | 68.0008
19 | 1.7779 | 0.02975 | 0.0196 | 59.7613
19.5 | 1.7873 | 0.03313 | 0.0214 | 53.9481
20 | 1.7999 | 0.03649 | 0.0225 | 49.3258

## 149. Re 20M Mach 0.25 (1)
BIGFOIL.COM POLAR EXPORT
NACA65-113 a=0.8
NACA65-113 a=0.8 |  |  |  | Cl Max: | 1.026 | at alpha= | 9.5 | deg
JavaFoil+Calcfoil stall+Eppler ext transition |  |  |  | L/D Max: | 121.37 | at alpha= | 7.5 | deg
Re: | 20000000 |  |  | Cd Min: | 0.00519 | at alpha= | -1 | deg
Mach: | 0.25 |  |  | Cl=0 at alpha= | -0.79032 | deg
|  |  |  | @ Cl=0.1, Cd= | 0.0052126
|  |  |  | @ Cl=0.4, Cd= | 0.0058103
|  |  |  | @ Cl=0.6, Cd= | 0.09999
alpha (deg) | Cl | Cd | Cm | Cl/Cd
-15 | -0.431 | 0.10684 | 0.001 | -4.03
-14.5 | -0.487 | 0.10065 | 0.001 | -4.836
-14 | -0.538 | 0.09527 | 0.001 | -5.649
-13.5 | -0.585 | 0.08959 | 0 | -6.526
-13 | -0.63 | 0.07972 | 0 | -7.898
-12.5 | -0.668 | 0.07214 | 0 | -9.265
-12 | -0.825 | 0.01429 | -0.001 | -57.73
-11.5 | -0.86 | 0.01233 | -0.002 | -69.766
-11 | -0.883 | 0.01118 | -0.003 | -79.007
-10.5 | -0.895 | 0.0105 | -0.004 | -85.197
-10 | -0.896 | 0.00912 | -0.004 | -98.238
-9.5 | -0.887 | 0.00955 | -0.005 | -92.931
-9 | -0.864 | 0.00904 | -0.006 | -95.576
-8.5 | -0.834 | 0.00859 | -0.007 | -97.066
-8 | -0.799 | 0.00824 | -0.007 | -97.056
-7.5 | -0.76 | 0.00788 | -0.008 | -96.346
-7 | -0.716 | 0.00764 | -0.009 | -93.667
-6.5 | -0.668 | 0.00734 | -0.01 | -91.074
-6 | -0.617 | 0.00707 | -0.011 | -87.34
-5.5 | -0.564 | 0.00682 | -0.011 | -82.767
-5 | -0.509 | 0.00662 | -0.012 | -76.822
-4.5 | -0.451 | 0.00643 | -0.013 | -70.248
-4 | -0.393 | 0.00634 | -0.014 | -61.946
-3.5 | -0.333 | 0.00617 | -0.014 | -53.947
-3 | -0.272 | 0.00607 | -0.015 | -44.858
-2.5 | -0.211 | 0.00593 | -0.016 | -35.569
-2 | -0.15 | 0.00544 | -0.017 | -27.494
-1.5 | -0.088 | 0.00529 | -0.018 | -16.613
-1 | -0.026 | 0.00519 | -0.018 | -5.001
-0.5 | 0.036 | 0.00525 | -0.019 | 6.867
0 | 0.098 | 0.00521 | -0.02 | 18.85
0.5 | 0.16 | 0.00529 | -0.021 | 30.256
1 | 0.222 | 0.00529 | -0.022 | 42.029
1.5 | 0.284 | 0.00537 | -0.022 | 52.947
2 | 0.345 | 0.00563 | -0.023 | 61.362
2.5 | 0.406 | 0.00583 | -0.024 | 69.726
3 | 0.467 | 0.00651 | -0.025 | 71.807
3.5 | 0.527 | 0.00666 | -0.025 | 79.161
4 | 0.586 | 0.00683 | -0.026 | 85.824
4.5 | 0.644 | 0.00666 | -0.027 | 96.659
5 | 0.7 | 0.00682 | -0.028 | 102.556
5.5 | 0.754 | 0.00709 | -0.029 | 106.367
6 | 0.806 | 0.00732 | -0.029 | 110.048
6.5 | 0.855 | 0.0076 | -0.03 | 112.488
7 | 0.9 | 0.00792 | -0.031 | 113.658
7.5 | 0.941 | 0.00775 | -0.032 | 121.37
8 | 0.973 | 0.00814 | -0.032 | 119.592
8.5 | 0.999 | 0.00943 | -0.033 | 105.893
9 | 1.017 | 0.00991 | -0.034 | 102.607
9.5 | 1.026 | 0.01042 | -0.034 | 98.419
10 | 1.025 | 0.01112 | -0.035 | 92.195
10.5 | 1.015 | 0.01188 | -0.036 | 85.399
11 | 0.993 | 0.01295 | -0.036 | 76.689
11.5 | 0.963 | 0.0139 | -0.037 | 69.319
12 | 0.92 | 0.01559 | -0.037 | 59.047
12.5 | 0.838 | 0.02541 | -0.036 | 33.002
13 | 0.693 | 0.07989 | -0.023 | 8.677
13.5 | 0.64 | 0.08898 | -0.022 | 7.193
14 | 0.586 | 0.0945 | -0.022 | 6.199
14.5 | 0.527 | 0.09999 | -0.022 | 5.274

## 150. Re 20M Mach 0.25 (2)
BIGFOIL.COM POLAR EXPORT
NACA65-113 a=0.8
NACA65-113 a=0.8 |  |  |  | Cl Max: | 1.6958 | at alpha= | 17 | deg
XFOIL ncrit=9 |  |  |  | L/D Max: | 130.618 | at alpha= | 9 | deg
Re: | 20000000 |  |  | Cd Min: | 0.08301 | at alpha= | -20 | deg
Mach: | 0.25 |  |  | Cl=0 at alpha= | -0.8339 | deg
|  |  |  | @ Cl=0.1, Cd= | 0.0035564
|  |  |  | @ Cl=0.4, Cd= | 0.0053288
|  |  |  | @ Cl=0.6, Cd= | 0.0060206
alpha (deg) | Cl | Cd | Cm | Cl/Cd
-20 | -1.4295 | 0.08301 | -0.0471 | -17.2208
-19.5 | -1.4923 | 0.06627 | -0.0583 | -22.5185
-19 | -1.527 | 0.055 | -0.0642 | -27.7636
-18.5 | -1.5476 | 0.04645 | -0.0671 | -33.3175
-18 | -1.5816 | 0.03779 | -0.0685 | -41.8523
-17.5 | -1.5933 | 0.03197 | -0.0674 | -49.8373
-17 | -1.5932 | 0.02752 | -0.0651 | -57.8924
-16.5 | -1.5888 | 0.02377 | -0.0618 | -66.8406
-16 | -1.5745 | 0.02096 | -0.0579 | -75.1193
-15.5 | -1.5569 | 0.01877 | -0.0534 | -82.9462
-15 | -1.5346 | 0.0171 | -0.0484 | -89.7427
-14.5 | -1.5137 | 0.01557 | -0.0425 | -97.219
-14 | -1.4914 | 0.01454 | -0.0358 | -102.5722
-13.5 | -1.4538 | 0.01363 | -0.0312 | -106.6618
-13 | -1.4074 | 0.01279 | -0.0281 | -110.0391
-12.5 | -1.3602 | 0.01186 | -0.0252 | -114.688
-12 | -1.3097 | 0.01106 | -0.0228 | -118.4177
-11.5 | -1.2565 | 0.0104 | -0.021 | -120.8173
-11 | -1.2014 | 0.00984 | -0.0195 | -122.0935
-10.5 | -1.145 | 0.00936 | -0.0183 | -122.3291
-10 | -1.0879 | 0.00891 | -0.0174 | -122.0988
-9.5 | -1.0304 | 0.00848 | -0.0166 | -121.5094
-9 | -0.973 | 0.00803 | -0.0159 | -121.1706
-8.5 | -0.9151 | 0.00763 | -0.0154 | -119.9345
-8 | -0.8563 | 0.0073 | -0.0152 | -117.3014
-7 | -0.7377 | 0.00677 | -0.0151 | -108.966
-6.5 | -0.6785 | 0.00647 | -0.0151 | -104.8686
-6 | -0.619 | 0.00623 | -0.0153 | -99.3579
-5.5 | -0.559 | 0.00603 | -0.0156 | -92.7032
-5 | -0.4992 | 0.00583 | -0.016 | -85.6261
-4.5 | -0.4392 | 0.00564 | -0.0164 | -77.8723
-4 | -0.379 | 0.00549 | -0.0169 | -69.0346
-3.5 | -0.3189 | 0.00532 | -0.0175 | -59.9436
-3 | -0.2586 | 0.00518 | -0.0181 | -49.9228
-2.5 | -0.1984 | 0.00505 | -0.0187 | -39.2871
-2 | -0.1387 | 0.00486 | -0.0194 | -28.5391
-1.5 | -0.079 | 0.00466 | -0.02 | -16.9528
-1 | -0.0196 | 0.00441 | -0.0206 | -4.4444
-0.5 | 0.0394 | 0.0041 | -0.0213 | 9.6098
0 | 0.0969 | 0.00355 | -0.0219 | 27.2958
0.5 | 0.1553 | 0.00367 | -0.0225 | 42.3161
1 | 0.2111 | 0.00434 | -0.0228 | 48.6406
1.5 | 0.2691 | 0.00471 | -0.0232 | 57.1338
2 | 0.3278 | 0.00498 | -0.0237 | 65.8233
2.5 | 0.3862 | 0.00527 | -0.0241 | 73.2827
3 | 0.4449 | 0.00552 | -0.0245 | 80.5978
3.5 | 0.5043 | 0.00571 | -0.0249 | 88.3187
4 | 0.5635 | 0.00591 | -0.0254 | 95.3469
4.5 | 0.6229 | 0.00609 | -0.0257 | 102.2824
5 | 0.6818 | 0.00631 | -0.026 | 108.0507
5.5 | 0.7408 | 0.00651 | -0.0262 | 113.7942
6 | 0.799 | 0.00679 | -0.0262 | 117.673
6.5 | 0.8574 | 0.00703 | -0.0262 | 121.963
7 | 0.9154 | 0.00731 | -0.026 | 125.2257
7.5 | 0.9723 | 0.00765 | -0.0257 | 127.098
8 | 1.0295 | 0.00797 | -0.0252 | 129.1719
8.5 | 1.0862 | 0.00832 | -0.0246 | 130.5529
9 | 1.1416 | 0.00874 | -0.0237 | 130.6178
9.5 | 1.1957 | 0.00922 | -0.0225 | 129.6855
10 | 1.25 | 0.00967 | -0.0213 | 129.2658
10.5 | 1.3029 | 0.01016 | -0.0197 | 128.2382
11 | 1.3538 | 0.01073 | -0.0177 | 126.1696
11.5 | 1.4017 | 0.01139 | -0.0151 | 123.0641
12 | 1.4456 | 0.01216 | -0.0119 | 118.8816
12.5 | 1.4779 | 0.01284 | -0.0064 | 115.1012
13 | 1.5087 | 0.01367 | -0.0011 | 110.3658
13.5 | 1.5397 | 0.01468 | 0.0039 | 104.8842
14 | 1.57 | 0.01575 | 0.0086 | 99.6825
14.5 | 1.5987 | 0.01704 | 0.0132 | 93.8204
15 | 1.6238 | 0.01885 | 0.0177 | 86.1432
15.5 | 1.6479 | 0.02089 | 0.0219 | 78.8846
16 | 1.6694 | 0.02325 | 0.0257 | 71.8022
16.5 | 1.6802 | 0.02651 | 0.0296 | 63.3799
17 | 1.6958 | 0.02972 | 0.0327 | 57.0592
17.5 | 1.6947 | 0.03445 | 0.0354 | 49.193
18 | 1.6882 | 0.04014 | 0.037 | 42.0578
18.5 | 1.6748 | 0.0471 | 0.0372 | 35.5584
19 | 1.6533 | 0.05563 | 0.0357 | 29.7196
19.5 | 1.6201 | 0.06644 | 0.0318 | 24.3844
20 | 1.582 | 0.07915 | 0.0253 | 19.9874

## 151. Re 20M Mach 0.50 (1)
BIGFOIL.COM POLAR EXPORT
NACA65-113 a=0.8
NACA65-113 a=0.8 |  |  |  | Cl Max: | 1.127 | at alpha= | 20 | deg
JavaFoil+Calcfoil stall+Eppler ext transition |  |  |  | L/D Max: | 107.275 | at alpha= | 5.5 | deg
Re: | 20000000 |  |  | Cd Min: | 0.00528 | at alpha= | -1 | deg
Mach: | 0.5 |  |  | Cl=0 at alpha= | -0.78985 | deg
|  |  |  | @ Cl=0.1, Cd= | 0.0053471
|  |  |  | @ Cl=0.4, Cd= | 0.0059838
|  |  |  | @ Cl=0.6, Cd= | 0.0068638
alpha (deg) | Cl | Cd | Cm | Cl/Cd
-20 | -1.051 | 0.17755 | 0.006 | -5.918
-19.5 | -1.023 | 0.17632 | 0.006 | -5.804
-19 | -0.996 | 0.17068 | 0.005 | -5.834
-18.5 | -0.97 | 0.15863 | 0.005 | -6.115
-18 | -0.943 | 0.15279 | 0.005 | -6.17
-17.5 | -0.915 | 0.14499 | 0.004 | -6.311
-17 | -0.888 | 0.14004 | 0.004 | -6.338
-16.5 | -0.86 | 0.13297 | 0.003 | -6.471
-16 | -0.834 | 0.12325 | 0.003 | -6.769
-15.5 | -0.807 | 0.11836 | 0.002 | -6.82
-15 | -0.781 | 0.10524 | 0.002 | -7.42
-14.5 | -0.756 | 0.09575 | 0.001 | -7.896
-14 | -0.735 | 0.08478 | 0.001 | -8.667
-13.5 | -0.7 | 0.09041 | 0 | -7.738
-13 | -0.674 | 0.08343 | 0 | -8.08
-12.5 | -0.744 | 0.02347 | -0.001 | -31.711
-12 | -0.73 | 0.0175 | -0.002 | -41.688
-11.5 | -0.706 | 0.01473 | -0.002 | -47.967
-11 | -0.561 | 0.07117 | -0.002 | -7.885
-10.5 | -0.535 | 0.06501 | -0.002 | -8.235
-10 | -0.569 | 0.0257 | -0.004 | -22.121
-9.5 | -0.581 | 0.01224 | -0.006 | -47.461
-9 | -0.553 | 0.01086 | -0.007 | -50.903
-8.5 | -0.428 | 0.04978 | -0.004 | -8.597
-8 | -0.396 | 0.05111 | -0.004 | -7.75
-7.5 | -0.455 | 0.00966 | -0.009 | -47.14
-7 | -0.657 | 0.00929 | -0.01 | -70.703
-6.5 | -0.675 | 0.00865 | -0.011 | -78.107
-6 | -0.651 | 0.00811 | -0.012 | -80.335
-5.5 | -0.609 | 0.00761 | -0.013 | -79.991
-5 | -0.557 | 0.00727 | -0.014 | -76.543
-4.5 | -0.498 | 0.00693 | -0.014 | -71.849
-4 | -0.436 | 0.00674 | -0.015 | -64.656
-3.5 | -0.371 | 0.00657 | -0.016 | -56.432
-3 | -0.303 | 0.00639 | -0.017 | -47.477
-2.5 | -0.236 | 0.00619 | -0.018 | -38.032
-2 | -0.167 | 0.00566 | -0.019 | -29.535
-1.5 | -0.098 | 0.00544 | -0.02 | -18.055
-1 | -0.029 | 0.00528 | -0.021 | -5.5
-0.5 | 0.04 | 0.00539 | -0.021 | 7.475
0 | 0.11 | 0.00534 | -0.022 | 20.548
0.5 | 0.179 | 0.0054 | -0.023 | 33.138
1 | 0.248 | 0.00541 | -0.024 | 45.921
1.5 | 0.318 | 0.00563 | -0.025 | 56.435
2 | 0.386 | 0.00592 | -0.026 | 65.093
2.5 | 0.454 | 0.00623 | -0.027 | 72.777
3 | 0.521 | 0.0066 | -0.028 | 78.849
3.5 | 0.586 | 0.00682 | -0.028 | 86.023
4 | 0.65 | 0.00702 | -0.029 | 92.562
4.5 | 0.711 | 0.00734 | -0.03 | 96.801
5 | 0.767 | 0.00724 | -0.031 | 105.942
5.5 | 0.816 | 0.00761 | -0.032 | 107.275
6 | 0.855 | 0.00887 | -0.033 | 96.402
6.5 | 0.877 | 0.00942 | -0.033 | 93.071
7 | 0.866 | 0.0101 | -0.034 | 85.785
7.5 | 0.661 | 0.01124 | -0.035 | 58.802
8 | 0.587 | 0.01193 | -0.036 | 49.194
8.5 | 0.507 | 0.05526 | -0.018 | 9.175
9 | 0.653 | 0.01209 | -0.037 | 54.06
9.5 | 0.684 | 0.01305 | -0.038 | 52.398
10 | 0.714 | 0.01433 | -0.039 | 49.785
10.5 | 0.725 | 0.01922 | -0.038 | 37.736
11 | 0.643 | 0.074 | -0.021 | 8.685
11.5 | 0.807 | 0.01612 | -0.041 | 50.041
12 | 0.834 | 0.01805 | -0.041 | 46.171
12.5 | 0.842 | 0.02498 | -0.041 | 33.721
13 | 0.771 | 0.07329 | -0.03 | 10.517
13.5 | 0.779 | 0.09465 | -0.025 | 8.225
14 | 0.82 | 0.08415 | -0.031 | 9.747
14.5 | 0.836 | 0.09833 | -0.028 | 8.506
15 | 0.859 | 0.11544 | -0.027 | 7.441
15.5 | 0.887 | 0.11809 | -0.028 | 7.51
16 | 0.911 | 0.13053 | -0.028 | 6.976
16.5 | 0.938 | 0.13431 | -0.029 | 6.986
17 | 0.965 | 0.14035 | -0.029 | 6.873
17.5 | 0.994 | 0.14553 | -0.031 | 6.829
18 | 1.017 | 0.15924 | -0.03 | 6.387
18.5 | 1.044 | 0.16372 | -0.031 | 6.379
19 | 1.071 | 0.17176 | -0.032 | 6.238
19.5 | 1.099 | 0.1768 | -0.033 | 6.214
20 | 1.127 | 0.18005 | -0.034 | 6.258

## 152. Re 20M Mach 0.50 (2)
BIGFOIL.COM POLAR EXPORT
NACA65-113 a=0.8
NACA65-113 a=0.8 |  |  |  | Cl Max: | 1.109 | at alpha= | 8 | deg
XFOIL ncrit=9 |  |  |  | L/D Max: | 123.141 | at alpha= | 6.5 | deg
Re: | 20000000 |  |  | Cd Min: | 0.11188 | at alpha= | -13 | deg
Mach: | 0.5 |  |  | Cl=0 at alpha= | -0.84586 | deg
|  |  |  | @ Cl=0.1, Cd= | 0.0034567
|  |  |  | @ Cl=0.4, Cd= | 0.0053301
|  |  |  | @ Cl=0.6, Cd= | 0.0061465
alpha (deg) | Cl | Cd | Cm | Cl/Cd
-13 | -0.6682 | 0.11188 | -0.0251 | -5.9725
-12.5 | -0.6812 | 0.09902 | -0.0336 | -6.8794
-12 | -0.6886 | 0.08751 | -0.0412 | -7.8688
-11.5 | -0.6982 | 0.07359 | -0.0508 | -9.4877
-11 | -0.7166 | 0.06054 | -0.061 | -11.8368
-10.5 | -0.7437 | 0.04997 | -0.0678 | -14.8829
-9.5 | -0.8158 | 0.03345 | -0.0698 | -24.3886
-9 | -0.8547 | 0.02725 | -0.0643 | -31.3651
-8.5 | -0.8948 | 0.02241 | -0.053 | -39.9286
-8 | -0.9075 | 0.01607 | -0.0441 | -56.4717
-7.5 | -0.8984 | 0.01053 | -0.0355 | -85.3181
-7 | -0.8544 | 0.0082 | -0.0291 | -104.1951
-6.5 | -0.7874 | 0.00739 | -0.0259 | -106.5494
-6 | -0.7167 | 0.0069 | -0.0239 | -103.8696
-5.5 | -0.6454 | 0.00654 | -0.0226 | -98.685
-5 | -0.5743 | 0.00625 | -0.0218 | -91.888
-4.5 | -0.5034 | 0.006 | -0.0213 | -83.9
-4 | -0.4333 | 0.00576 | -0.0211 | -75.2257
-3.5 | -0.3632 | 0.00557 | -0.0212 | -65.2065
-3 | -0.2937 | 0.00538 | -0.0215 | -54.5911
-2.5 | -0.2243 | 0.00521 | -0.0219 | -43.0518
-2 | -0.1555 | 0.00503 | -0.0225 | -30.9145
-1.5 | -0.0877 | 0.00475 | -0.023 | -18.4632
-1 | -0.0205 | 0.00443 | -0.0236 | -4.6275
-0.5 | 0.046 | 0.004 | -0.0242 | 11.5
0 | 0.1106 | 0.00335 | -0.0248 | 33.0149
0.5 | 0.1793 | 0.00339 | -0.0257 | 52.8909
1.5 | 0.3046 | 0.0048 | -0.0257 | 63.4583
2 | 0.3706 | 0.00515 | -0.0259 | 71.9612
2.5 | 0.4359 | 0.00555 | -0.0259 | 78.5405
3 | 0.5032 | 0.00582 | -0.0259 | 86.4605
3.5 | 0.5713 | 0.00605 | -0.0259 | 94.4298
4 | 0.6397 | 0.00628 | -0.0257 | 101.8631
4.5 | 0.708 | 0.00654 | -0.0252 | 108.2569
5 | 0.7764 | 0.00683 | -0.0244 | 113.675
5.5 | 0.8446 | 0.00716 | -0.0231 | 117.9609
6 | 0.913 | 0.00752 | -0.0214 | 121.4096
6.5 | 0.9802 | 0.00796 | -0.019 | 123.1407
7 | 1.0452 | 0.00853 | -0.0156 | 122.5322
7.5 | 1.1004 | 0.00953 | -0.0102 | 115.4669
8 | 1.109 | 0.0117 | 0.002 | 94.7863
8.5 | 1.0965 | 0.01595 | 0.0143 | 68.7461
9 | 1.0816 | 0.02164 | 0.024 | 49.9815
9.5 | 1.0491 | 0.028 | 0.0322 | 37.4679
10 | 1.0098 | 0.0353 | 0.0373 | 28.6062
10.5 | 0.9735 | 0.04345 | 0.0387 | 22.4051
11 | 0.9362 | 0.0532 | 0.0365 | 17.5977
11.5 | 0.9047 | 0.06438 | 0.0307 | 14.0525
12 | 0.8775 | 0.07759 | 0.0216 | 11.3094
12.5 | 0.8615 | 0.09202 | 0.0109 | 9.3621
13 | 0.8532 | 0.10622 | 0.0019 | 8.0324