## index
index | Re | Mach | Datasource
1 | 50000 | 0 | JavaFoil+Calcfoil stall+Eppler ext transition
2 | 50000 | 0 | XFOIL ncrit=9
3 | 50000 | 0.1 | JavaFoil+Calcfoil stall+Eppler ext transition
4 | 50000 | 0.1 | XFOIL ncrit=9
5 | 50000 | 0.25 | JavaFoil+Calcfoil stall+Eppler ext transition
6 | 50000 | 0.25 | XFOIL ncrit=9
7 | 50000 | 0.5 | JavaFoil+Calcfoil stall+Eppler ext transition
8 | 50000 | 0.5 | XFOIL ncrit=9
9 | 100000 | 0 | JavaFoil+Calcfoil stall+Eppler ext transition
10 | 100000 | 0 | XFOIL ncrit=9
11 | 100000 | 0.1 | JavaFoil+Calcfoil stall+Eppler ext transition
12 | 100000 | 0.1 | XFOIL ncrit=9
13 | 100000 | 0.25 | JavaFoil+Calcfoil stall+Eppler ext transition
14 | 100000 | 0.25 | XFOIL ncrit=9
15 | 100000 | 0.5 | JavaFoil+Calcfoil stall+Eppler ext transition
16 | 100000 | 0.5 | XFOIL ncrit=9
17 | 250000 | 0 | JavaFoil+Calcfoil stall+Eppler ext transition
18 | 250000 | 0 | XFOIL ncrit=9
19 | 250000 | 0.1 | JavaFoil+Calcfoil stall+Eppler ext transition
20 | 250000 | 0.1 | XFOIL ncrit=9
21 | 250000 | 0.25 | JavaFoil+Calcfoil stall+Eppler ext transition
22 | 250000 | 0.25 | XFOIL ncrit=9
23 | 250000 | 0.5 | JavaFoil+Calcfoil stall+Eppler ext transition
24 | 250000 | 0.5 | XFOIL ncrit=9
25 | 500000 | 0 | JavaFoil+Calcfoil stall+Eppler ext transition
26 | 500000 | 0 | XFOIL ncrit=9
27 | 500000 | 0.1 | JavaFoil+Calcfoil stall+Eppler ext transition
28 | 500000 | 0.1 | XFOIL ncrit=9
29 | 500000 | 0.25 | JavaFoil+Calcfoil stall+Eppler ext transition
30 | 500000 | 0.25 | XFOIL ncrit=9
31 | 500000 | 0.5 | JavaFoil+Calcfoil stall+Eppler ext transition
32 | 500000 | 0.5 | XFOIL ncrit=9
33 | 750000 | 0 | JavaFoil+Calcfoil stall+Eppler ext transition
34 | 750000 | 0 | XFOIL ncrit=9
35 | 750000 | 0.1 | JavaFoil+Calcfoil stall+Eppler ext transition
36 | 750000 | 0.1 | XFOIL ncrit=9
37 | 750000 | 0.25 | JavaFoil+Calcfoil stall+Eppler ext transition
38 | 750000 | 0.25 | XFOIL ncrit=9
39 | 750000 | 0.5 | JavaFoil+Calcfoil stall+Eppler ext transition
40 | 750000 | 0.5 | XFOIL ncrit=9
41 | 1000000 | 0 | JavaFoil+Calcfoil stall+Eppler ext transition
42 | 1000000 | 0 | XFOIL ncrit=9
43 | 1000000 | 0.1 | JavaFoil+Calcfoil stall+Eppler ext transition
44 | 1000000 | 0.1 | XFOIL ncrit=9
45 | 1000000 | 0.25 | JavaFoil+Calcfoil stall+Eppler ext transition
46 | 1000000 | 0.25 | XFOIL ncrit=9
47 | 1000000 | 0.5 | JavaFoil+Calcfoil stall+Eppler ext transition
48 | 1000000 | 0.5 | XFOIL ncrit=9
49 | 2000000 | 0 | JavaFoil+Calcfoil stall+Eppler ext transition
50 | 2000000 | 0 | XFOIL ncrit=9
51 | 2000000 | 0.1 | JavaFoil+Calcfoil stall+Eppler ext transition
52 | 2000000 | 0.1 | XFOIL ncrit=9
53 | 2000000 | 0.25 | JavaFoil+Calcfoil stall+Eppler ext transition
54 | 2000000 | 0.25 | XFOIL ncrit=9
55 | 2000000 | 0.5 | JavaFoil+Calcfoil stall+Eppler ext transition
56 | 2000000 | 0.5 | XFOIL ncrit=9
57 | 3000000 | 0 | JavaFoil+Calcfoil stall+Eppler ext transition
58 | 3000000 | 0 | XFOIL ncrit=9
59 | 3000000 | 0.1 | JavaFoil+Calcfoil stall+Eppler ext transition
60 | 3000000 | 0.1 | XFOIL ncrit=9
61 | 3000000 | 0.25 | JavaFoil+Calcfoil stall+Eppler ext transition
62 | 3000000 | 0.25 | XFOIL ncrit=9
63 | 3000000 | 0.5 | JavaFoil+Calcfoil stall+Eppler ext transition
64 | 3000000 | 0.5 | XFOIL ncrit=9
65 | 4000000 | 0 | JavaFoil+Calcfoil stall+Eppler ext transition
66 | 4000000 | 0 | XFOIL ncrit=9
67 | 4000000 | 0.1 | JavaFoil+Calcfoil stall+Eppler ext transition
68 | 4000000 | 0.1 | XFOIL ncrit=9
69 | 4000000 | 0.25 | JavaFoil+Calcfoil stall+Eppler ext transition
70 | 4000000 | 0.25 | XFOIL ncrit=9
71 | 4000000 | 0.5 | JavaFoil+Calcfoil stall+Eppler ext transition
72 | 4000000 | 0.5 | XFOIL ncrit=9
73 | 5000000 | 0 | JavaFoil+Calcfoil stall+Eppler ext transition
74 | 5000000 | 0 | XFOIL ncrit=9
75 | 5000000 | 0.1 | JavaFoil+Calcfoil stall+Eppler ext transition
76 | 5000000 | 0.1 | XFOIL ncrit=9
77 | 5000000 | 0.25 | JavaFoil+Calcfoil stall+Eppler ext transition
78 | 5000000 | 0.25 | XFOIL ncrit=9
79 | 5000000 | 0.5 | JavaFoil+Calcfoil stall+Eppler ext transition
80 | 5000000 | 0.5 | XFOIL ncrit=9
81 | 6000000 | 0 | JavaFoil+Calcfoil stall+Eppler ext transition
82 | 6000000 | 0 | XFOIL ncrit=9
83 | 6000000 | 0.1 | JavaFoil+Calcfoil stall+Eppler ext transition
84 | 6000000 | 0.1 | XFOIL ncrit=9
85 | 6000000 | 0.25 | JavaFoil+Calcfoil stall+Eppler ext transition
86 | 6000000 | 0.25 | XFOIL ncrit=9
87 | 6000000 | 0.5 | JavaFoil+Calcfoil stall+Eppler ext transition
88 | 6000000 | 0.5 | XFOIL ncrit=9
89 | 7000000 | 0 | JavaFoil+Calcfoil stall+Eppler ext transition
90 | 7000000 | 0 | XFOIL ncrit=9
91 | 7000000 | 0.1 | JavaFoil+Calcfoil stall+Eppler ext transition
92 | 7000000 | 0.1 | XFOIL ncrit=9
93 | 7000000 | 0.25 | JavaFoil+Calcfoil stall+Eppler ext transition
94 | 7000000 | 0.25 | XFOIL ncrit=9
95 | 7000000 | 0.5 | JavaFoil+Calcfoil stall+Eppler ext transition
96 | 7000000 | 0.5 | XFOIL ncrit=9
97 | 8000000 | 0 | JavaFoil+Calcfoil stall+Eppler ext transition
98 | 8000000 | 0 | XFOIL ncrit=9
99 | 8000000 | 0.1 | JavaFoil+Calcfoil stall+Eppler ext transition
100 | 8000000 | 0.1 | XFOIL ncrit=9
101 | 8000000 | 0.25 | JavaFoil+Calcfoil stall+Eppler ext transition
102 | 8000000 | 0.25 | XFOIL ncrit=9
103 | 8000000 | 0.5 | JavaFoil+Calcfoil stall+Eppler ext transition
104 | 8000000 | 0.5 | XFOIL ncrit=9
105 | 10000000 | 0 | JavaFoil+Calcfoil stall+Eppler ext transition
106 | 10000000 | 0 | XFOIL ncrit=9
107 | 10000000 | 0.1 | JavaFoil+Calcfoil stall+Eppler ext transition
108 | 10000000 | 0.1 | XFOIL ncrit=9
109 | 10000000 | 0.25 | JavaFoil+Calcfoil stall+Eppler ext transition
110 | 10000000 | 0.25 | XFOIL ncrit=9
111 | 10000000 | 0.5 | JavaFoil+Calcfoil stall+Eppler ext transition
112 | 10000000 | 0.5 | XFOIL ncrit=9
113 | 12000000 | 0 | JavaFoil+Calcfoil stall+Eppler ext transition
114 | 12000000 | 0 | XFOIL ncrit=9
115 | 12000000 | 0.1 | JavaFoil+Calcfoil stall+Eppler ext transition
116 | 12000000 | 0.1 | XFOIL ncrit=9
117 | 12000000 | 0.25 | JavaFoil+Calcfoil stall+Eppler ext transition
118 | 12000000 | 0.25 | XFOIL ncrit=9
119 | 12000000 | 0.5 | JavaFoil+Calcfoil stall+Eppler ext transition
120 | 12000000 | 0.5 | XFOIL ncrit=9
121 | 14000000 | 0 | JavaFoil+Calcfoil stall+Eppler ext transition
122 | 14000000 | 0 | XFOIL ncrit=9
123 | 14000000 | 0.1 | JavaFoil+Calcfoil stall+Eppler ext transition
124 | 14000000 | 0.1 | XFOIL ncrit=9
125 | 14000000 | 0.25 | JavaFoil+Calcfoil stall+Eppler ext transition
126 | 14000000 | 0.25 | XFOIL ncrit=9
127 | 14000000 | 0.5 | JavaFoil+Calcfoil stall+Eppler ext transition
128 | 14000000 | 0.5 | XFOIL ncrit=9
129 | 16000000 | 0 | JavaFoil+Calcfoil stall+Eppler ext transition
130 | 16000000 | 0 | XFOIL ncrit=9
131 | 16000000 | 0.1 | JavaFoil+Calcfoil stall+Eppler ext transition
132 | 16000000 | 0.1 | XFOIL ncrit=9
133 | 16000000 | 0.25 | JavaFoil+Calcfoil stall+Eppler ext transition
134 | 16000000 | 0.25 | XFOIL ncrit=9
135 | 16000000 | 0.5 | JavaFoil+Calcfoil stall+Eppler ext transition
136 | 16000000 | 0.5 | XFOIL ncrit=9
137 | 18000000 | 0 | JavaFoil+Calcfoil stall+Eppler ext transition
138 | 18000000 | 0 | XFOIL ncrit=9
139 | 18000000 | 0.1 | JavaFoil+Calcfoil stall+Eppler ext transition
140 | 18000000 | 0.1 | XFOIL ncrit=9
141 | 18000000 | 0.25 | JavaFoil+Calcfoil stall+Eppler ext transition
142 | 18000000 | 0.25 | XFOIL ncrit=9
143 | 18000000 | 0.5 | JavaFoil+Calcfoil stall+Eppler ext transition
144 | 18000000 | 0.5 | XFOIL ncrit=9
145 | 20000000 | 0 | JavaFoil+Calcfoil stall+Eppler ext transition
146 | 20000000 | 0 | XFOIL ncrit=9
147 | 20000000 | 0.1 | JavaFoil+Calcfoil stall+Eppler ext transition
148 | 20000000 | 0.1 | XFOIL ncrit=9
149 | 20000000 | 0.25 | JavaFoil+Calcfoil stall+Eppler ext transition
150 | 20000000 | 0.25 | XFOIL ncrit=9
151 | 20000000 | 0.5 | JavaFoil+Calcfoil stall+Eppler ext transition
152 | 20000000 | 0.5 | XFOIL ncrit=9

## 1. Re 50k Mach 0.00 (1)
BIGFOIL.COM POLAR EXPORT
GA 30A411
GA 30A411 |  |  |  | Cl Max: | 1.333 | at alpha= | 9.5 | deg
JavaFoil+Calcfoil stall+Eppler ext transition |  |  |  | L/D Max: | 42.035 | at alpha= | 5.5 | deg
Re: | 50000 |  |  | Cd Min: | 0.01895 | at alpha= | 0.5 | deg
Mach: | 0 |  |  | Cl=0 at alpha= | -2.9833 | deg
|  |  |  | @ Cl=0.1, Cd= | 0.019571
|  |  |  | @ Cl=0.4, Cd= | 0.019069
|  |  |  | @ Cl=0.6, Cd= | 0.020804
alpha (deg) | Cl | Cd | Cm | Cl/Cd
-18.5 | -0.509 | 0.30214 | -0.015 | -1.685
-18 | -0.523 | 0.28545 | -0.016 | -1.833
-17.5 | -0.537 | 0.27773 | -0.016 | -1.933
-17 | -0.55 | 0.2482 | -0.016 | -2.214
-16.5 | -0.562 | 0.23894 | -0.016 | -2.351
-16 | -0.573 | 0.24438 | -0.016 | -2.344
-15.5 | -0.583 | 0.20333 | -0.017 | -2.866
-15 | -0.591 | 0.19546 | -0.017 | -3.024
-14.5 | -0.598 | 0.18616 | -0.017 | -3.211
-14 | -0.603 | 0.17708 | -0.017 | -3.402
-13.5 | -0.605 | 0.16178 | -0.017 | -3.739
-13 | -0.605 | 0.14884 | -0.017 | -4.064
-12.5 | -0.602 | 0.13728 | -0.017 | -4.386
-12 | -0.596 | 0.12814 | -0.017 | -4.654
-11.5 | -0.587 | 0.12132 | -0.017 | -4.842
-11 | -0.575 | 0.10978 | -0.018 | -5.241
-10.5 | -0.56 | 0.10137 | -0.018 | -5.522
-10 | -0.541 | 0.09448 | -0.019 | -5.725
-9.5 | -0.519 | 0.08652 | -0.019 | -5.993
-9 | -0.493 | 0.08173 | -0.02 | -6.031
-8.5 | -0.464 | 0.07809 | -0.02 | -5.941
-8 | -0.432 | 0.07095 | -0.02 | -6.089
-7.5 | -0.397 | 0.06552 | -0.021 | -6.064
-7 | -0.36 | 0.06253 | -0.022 | -5.757
-6.5 | -0.32 | 0.05816 | -0.023 | -5.51
-6 | -0.279 | 0.05487 | -0.024 | -5.081
-5.5 | -0.235 | 0.05206 | -0.024 | -4.523
-5 | -0.191 | 0.04924 | -0.026 | -3.873
-4.5 | -0.145 | 0.04668 | -0.027 | -3.1
-4 | -0.098 | 0.04445 | -0.029 | -2.199
-3.5 | -0.05 | 0.04194 | -0.033 | -1.198
-3 | -0.002 | 0.01983 | -0.061 | -0.104
-2.5 | 0.058 | 0.01976 | -0.061 | 2.926
-2 | 0.118 | 0.01949 | -0.062 | 6.048
-1.5 | 0.178 | 0.01929 | -0.063 | 9.234
-1 | 0.238 | 0.01921 | -0.063 | 12.407
-0.5 | 0.299 | 0.01908 | -0.064 | 15.65
0 | 0.361 | 0.01928 | -0.064 | 18.744
0.5 | 0.422 | 0.01895 | -0.065 | 22.27
1 | 0.482 | 0.01925 | -0.066 | 25.061
1.5 | 0.543 | 0.01955 | -0.066 | 27.775
2 | 0.589 | 0.0207 | -0.065 | 28.44
2.5 | 0.644 | 0.02122 | -0.065 | 30.341
3 | 0.701 | 0.02174 | -0.066 | 32.255
3.5 | 0.761 | 0.02224 | -0.067 | 34.215
4 | 0.843 | 0.02195 | -0.069 | 38.395
4.5 | 0.902 | 0.0227 | -0.07 | 39.726
5 | 0.941 | 0.02435 | -0.069 | 38.666
5.5 | 1.018 | 0.02423 | -0.071 | 42.035
6 | 1.053 | 0.02634 | -0.07 | 39.962
6.5 | 1.104 | 0.02804 | -0.071 | 39.365
7 | 1.155 | 0.03005 | -0.071 | 38.415
7.5 | 1.199 | 0.03184 | -0.071 | 37.662
8 | 1.238 | 0.03367 | -0.071 | 36.776
8.5 | 1.274 | 0.03579 | -0.071 | 35.583
9 | 1.306 | 0.03822 | -0.071 | 34.155
9.5 | 1.333 | 0.04098 | -0.071 | 32.52
10 | 1.183 | 0.07783 | -0.045 | 15.204
10.5 | 1.198 | 0.08564 | -0.036 | 13.983
11 | 1.22 | 0.09162 | -0.034 | 13.311
11.5 | 1.239 | 0.09848 | -0.033 | 12.585
12 | 1.257 | 0.10574 | -0.032 | 11.884
12.5 | 1.269 | 0.1128 | -0.031 | 11.247
13 | 1.271 | 0.12305 | -0.031 | 10.326
13.5 | 1.268 | 0.12913 | -0.03 | 9.817
14 | 1.26 | 0.14119 | -0.03 | 8.925
14.5 | 1.248 | 0.14913 | -0.029 | 8.367

## 2. Re 50k Mach 0.00 (2)
BIGFOIL.COM POLAR EXPORT
GA 30A411
GA 30A411 |  |  |  | Cl Max: | 1.3273 | at alpha= | 11.5 | deg
XFOIL ncrit=9 |  |  |  | L/D Max: | 34.2471 | at alpha= | 8.5 | deg
Re: | 50000 |  |  | Cd Min: | 0.25222 | at alpha= | -20 | deg
Mach: | 0 |  |  | Cl=0 at alpha= | -0.29371 | deg
|  |  |  | @ Cl=0.1, Cd= | 0.028963
|  |  |  | @ Cl=0.4, Cd= | 0.03713
|  |  |  | @ Cl=0.6, Cd= | 0.041934
alpha (deg) | Cl | Cd | Cm | Cl/Cd
-20 | -0.6724 | 0.25222 | 0.037 | -2.6659
-19.5 | -0.6533 | 0.24333 | 0.0336 | -2.6848
-19 | -0.6318 | 0.23487 | 0.0312 | -2.69
-18.5 | -0.6148 | 0.22929 | 0.0273 | -2.6813
-18 | -0.6072 | 0.22891 | 0.0214 | -2.6526
-17.5 | -0.5849 | 0.21833 | 0.019 | -2.679
-17 | -0.5639 | 0.21062 | 0.0167 | -2.6773
-16.5 | -0.5541 | 0.20764 | 0.0119 | -2.6686
-16 | -0.5368 | 0.19976 | 0.009 | -2.6872
-15.5 | -0.5163 | 0.19225 | 0.007 | -2.6856
-15 | -0.5151 | 0.19087 | 0.0019 | -2.6987
-14.5 | -0.4894 | 0.18004 | 0.0006 | -2.7183
-14 | -0.4752 | 0.17412 | -0.002 | -2.7292
-13.5 | -0.4755 | 0.17045 | -0.0062 | -2.7897
-13 | -0.4494 | 0.16137 | -0.0068 | -2.7849
-12.5 | -0.4415 | 0.15521 | -0.0096 | -2.8445
-12 | -0.4324 | 0.14977 | -0.0118 | -2.8871
-11.5 | -0.4146 | 0.14166 | -0.0131 | -2.9267
-11 | -0.4301 | 0.13969 | -0.0175 | -3.079
-10.5 | -0.3993 | 0.12978 | -0.017 | -3.0767
-10 | -0.3859 | 0.12284 | -0.0179 | -3.1415
-9.5 | -0.3763 | 0.11646 | -0.0189 | -3.2312
-9 | -0.3679 | 0.11019 | -0.0198 | -3.3388
-8.5 | -0.3615 | 0.10421 | -0.0204 | -3.469
-8 | -0.3686 | 0.09963 | -0.021 | -3.6997
-7.5 | -0.3534 | 0.09278 | -0.0192 | -3.809
-7 | -0.3665 | 0.08885 | -0.0162 | -4.1249
-6.5 | -0.396 | 0.08558 | -0.011 | -4.6272
-6 | -0.393 | 0.08035 | -0.0047 | -4.8911
-5.5 | -0.4305 | 0.07787 | 0.0025 | -5.5284
-5 | -0.4388 | 0.05454 | -0.0341 | -8.0455
-4.5 | -0.4048 | 0.04477 | -0.0373 | -9.0418
-4 | -0.3612 | 0.03846 | -0.0381 | -9.3916
-3.5 | -0.3153 | 0.03453 | -0.038 | -9.1312
-3 | -0.2656 | 0.03148 | -0.038 | -8.4371
-2.5 | -0.2178 | 0.02938 | -0.0376 | -7.4132
-2 | -0.1696 | 0.0279 | -0.037 | -6.0789
-1.5 | -0.1184 | 0.02609 | -0.0363 | -4.5381
-1 | -0.0777 | 0.02448 | -0.0335 | -3.174
-0.5 | -0.0361 | 0.02566 | -0.0337 | -1.4069
0 | 0.0514 | 0.02775 | -0.0424 | 1.8523
0.5 | 0.1307 | 0.02973 | -0.0493 | 4.3962
1 | 0.2035 | 0.03167 | -0.0549 | 6.4256
1.5 | 0.2772 | 0.03359 | -0.0603 | 8.2525
2 | 0.3388 | 0.03544 | -0.0633 | 9.5598
2.5 | 0.4058 | 0.03729 | -0.0668 | 10.8823
3 | 0.4767 | 0.03898 | -0.0703 | 12.2293
3.5 | 0.5412 | 0.04054 | -0.0722 | 13.3498
4 | 0.6015 | 0.04197 | -0.0731 | 14.3317
4.5 | 0.6648 | 0.04306 | -0.0735 | 15.4389
5 | 0.7107 | 0.04452 | -0.0717 | 15.9636
5.5 | 0.7654 | 0.04527 | -0.07 | 16.9074
6 | 0.8369 | 0.04425 | -0.0682 | 18.913
6.5 | 0.9234 | 0.04092 | -0.0655 | 22.566
7 | 0.9889 | 0.03861 | -0.0614 | 25.6125
7.5 | 1.071 | 0.03453 | -0.0579 | 31.0165
8 | 1.1269 | 0.03304 | -0.0534 | 34.1071
8.5 | 1.1644 | 0.034 | -0.0484 | 34.2471
9 | 1.1982 | 0.03627 | -0.044 | 33.0356
9.5 | 1.2317 | 0.03949 | -0.0403 | 31.1902
10 | 1.2577 | 0.04354 | -0.0363 | 28.8861
10.5 | 1.2829 | 0.04824 | -0.0328 | 26.5941
11 | 1.3155 | 0.05336 | -0.0304 | 24.6533
11.5 | 1.3273 | 0.05958 | -0.0264 | 22.2776
12 | 1.283 | 0.06731 | -0.0188 | 19.0611
12.5 | 1.2229 | 0.07677 | -0.014 | 15.9294
13 | 1.152 | 0.09048 | -0.0153 | 12.7321
14 | 0.8646 | 0.17817 | -0.0718 | 4.8527
14.5 | 0.8704 | 0.18545 | -0.0737 | 4.6934
15 | 0.885 | 0.19379 | -0.0755 | 4.5668
15.5 | 0.8943 | 0.20093 | -0.0777 | 4.4508
16 | 0.8968 | 0.20604 | -0.0809 | 4.3526
16.5 | 0.9029 | 0.21188 | -0.0844 | 4.2614

## 3. Re 50k Mach 0.10 (1)
BIGFOIL.COM POLAR EXPORT
GA 30A411
GA 30A411 |  |  |  | Cl Max: | 1.331 | at alpha= | 9.5 | deg
JavaFoil+Calcfoil stall+Eppler ext transition |  |  |  | L/D Max: | 41.933 | at alpha= | 5.5 | deg
Re: | 50000 |  |  | Cd Min: | 0.01899 | at alpha= | 0.5 | deg
Mach: | 0.1 |  |  | Cl=0 at alpha= | -2.9833 | deg
|  |  |  | @ Cl=0.1, Cd= | 0.019604
|  |  |  | @ Cl=0.4, Cd= | 0.019112
|  |  |  | @ Cl=0.6, Cd= | 0.020862
alpha (deg) | Cl | Cd | Cm | Cl/Cd
-18 | -0.476 | 0.29504 | -0.016 | -1.614
-17.5 | -0.492 | 0.28424 | -0.016 | -1.732
-17 | -0.508 | 0.26185 | -0.016 | -1.94
-16.5 | -0.523 | 0.25374 | -0.017 | -2.061
-16 | -0.537 | 0.22735 | -0.017 | -2.362
-15.5 | -0.55 | 0.21025 | -0.017 | -2.616
-15 | -0.562 | 0.20785 | -0.017 | -2.701
-14.5 | -0.571 | 0.18598 | -0.017 | -3.072
-14 | -0.579 | 0.17944 | -0.017 | -3.227
-13.5 | -0.584 | 0.16916 | -0.017 | -3.455
-13 | -0.587 | 0.15445 | -0.017 | -3.803
-12.5 | -0.587 | 0.14193 | -0.017 | -4.138
-12 | -0.584 | 0.13061 | -0.018 | -4.473
-11.5 | -0.578 | 0.12349 | -0.017 | -4.677
-11 | -0.568 | 0.11122 | -0.018 | -5.104
-10.5 | -0.554 | 0.10484 | -0.018 | -5.285
-10 | -0.537 | 0.09621 | -0.019 | -5.579
-9.5 | -0.516 | 0.08871 | -0.019 | -5.814
-9 | -0.491 | 0.08281 | -0.02 | -5.932
-8.5 | -0.463 | 0.07717 | -0.02 | -6.002
-8 | -0.432 | 0.07157 | -0.02 | -6.034
-7.5 | -0.398 | 0.06641 | -0.021 | -5.99
-7 | -0.361 | 0.06236 | -0.022 | -5.784
-6.5 | -0.321 | 0.05869 | -0.023 | -5.476
-6 | -0.28 | 0.05525 | -0.024 | -5.064
-5.5 | -0.236 | 0.05236 | -0.025 | -4.514
-5 | -0.192 | 0.04925 | -0.026 | -3.888
-4.5 | -0.145 | 0.04686 | -0.028 | -3.102
-4 | -0.098 | 0.04452 | -0.029 | -2.206
-3.5 | -0.05 | 0.04208 | -0.033 | -1.199
-3 | -0.002 | 0.01993 | -0.061 | -0.104
-2.5 | 0.058 | 0.01987 | -0.062 | 2.924
-2 | 0.118 | 0.01949 | -0.062 | 6.079
-1.5 | 0.179 | 0.01929 | -0.063 | 9.28
-1 | 0.24 | 0.01922 | -0.064 | 12.463
-0.5 | 0.3 | 0.01916 | -0.064 | 15.656
0 | 0.363 | 0.0193 | -0.065 | 18.827
0.5 | 0.424 | 0.01899 | -0.065 | 22.334
1 | 0.485 | 0.01926 | -0.066 | 25.178
1.5 | 0.546 | 0.01963 | -0.067 | 27.794
2 | 0.591 | 0.02077 | -0.066 | 28.47
2.5 | 0.646 | 0.02133 | -0.066 | 30.296
3 | 0.704 | 0.02183 | -0.066 | 32.266
3.5 | 0.764 | 0.02234 | -0.067 | 34.212
4 | 0.847 | 0.02208 | -0.07 | 38.358
4.5 | 0.888 | 0.0236 | -0.069 | 37.634
5 | 0.945 | 0.02448 | -0.07 | 38.629
5.5 | 1.023 | 0.02441 | -0.072 | 41.933
6 | 1.057 | 0.02654 | -0.071 | 39.824
6.5 | 1.108 | 0.02826 | -0.071 | 39.216
7 | 1.159 | 0.0303 | -0.072 | 38.24
7.5 | 1.203 | 0.03214 | -0.072 | 37.422
8 | 1.242 | 0.03404 | -0.072 | 36.483
8.5 | 1.278 | 0.03617 | -0.072 | 35.332
9 | 1.311 | 0.03834 | -0.072 | 34.202
9.5 | 1.331 | 0.04189 | -0.071 | 31.783
10 | 1.184 | 0.07878 | -0.044 | 15.025
10.5 | 1.199 | 0.08616 | -0.036 | 13.917
11 | 1.22 | 0.0924 | -0.034 | 13.204
11.5 | 1.239 | 0.09858 | -0.032 | 12.566
12 | 1.254 | 0.10743 | -0.032 | 11.676
12.5 | 1.264 | 0.11468 | -0.031 | 11.026
13 | 1.264 | 0.12203 | -0.031 | 10.357
13.5 | 1.258 | 0.13152 | -0.03 | 9.563
14 | 1.247 | 0.14393 | -0.03 | 8.663
14.5 | 1.231 | 0.15227 | -0.029 | 8.082

## 4. Re 50k Mach 0.10 (2)
BIGFOIL.COM POLAR EXPORT
GA 30A411
GA 30A411 |  |  |  | Cl Max: | 1.3105 | at alpha= | 11 | deg
XFOIL ncrit=9 |  |  |  | L/D Max: | 34.0611 | at alpha= | 8.5 | deg
Re: | 50000 |  |  | Cd Min: | 0.25396 | at alpha= | -20 | deg
Mach: | 0.1 |  |  | Cl=0 at alpha= | -0.29682 | deg
|  |  |  | @ Cl=0.1, Cd= | 0.029067
|  |  |  | @ Cl=0.4, Cd= | 0.037316
|  |  |  | @ Cl=0.6, Cd= | 0.042701
alpha (deg) | Cl | Cd | Cm | Cl/Cd
-20 | -0.6752 | 0.25396 | 0.0369 | -2.6587
-19.5 | -0.6537 | 0.24328 | 0.0341 | -2.687
-19 | -0.633 | 0.23547 | 0.0314 | -2.6882
-18.5 | -0.6162 | 0.23006 | 0.0274 | -2.6784
-18 | -0.6098 | 0.23049 | 0.0212 | -2.6457
-17.5 | -0.5846 | 0.21838 | 0.0193 | -2.677
-17 | -0.5645 | 0.21114 | 0.0168 | -2.6736
-16.5 | -0.5561 | 0.2089 | 0.0117 | -2.662
-16 | -0.5357 | 0.19973 | 0.0093 | -2.6821
-15.5 | -0.5165 | 0.19274 | 0.0069 | -2.6798
-15 | -0.5174 | 0.19216 | 0.0016 | -2.6925
-14.5 | -0.4882 | 0.18026 | 0.0007 | -2.7083
-14 | -0.4758 | 0.17483 | -0.0022 | -2.7215
-13.5 | -0.4683 | 0.16917 | -0.0056 | -2.7682
-13 | -0.4498 | 0.16204 | -0.0071 | -2.7759
-12.5 | -0.438 | 0.15518 | -0.0095 | -2.8225
-12 | -0.434 | 0.15071 | -0.0123 | -2.8797
-11.5 | -0.4124 | 0.14193 | -0.0132 | -2.9057
-11 | -0.4322 | 0.14067 | -0.018 | -3.0724
-10.5 | -0.4004 | 0.13054 | -0.0174 | -3.0673
-10 | -0.3855 | 0.12338 | -0.0182 | -3.1245
-9.5 | -0.3752 | 0.11691 | -0.0192 | -3.2093
-9 | -0.3663 | 0.11059 | -0.02 | -3.3122
-8.5 | -0.3604 | 0.10465 | -0.0207 | -3.4439
-8 | -0.3703 | 0.10034 | -0.0213 | -3.6905
-7.5 | -0.3489 | 0.09299 | -0.0193 | -3.752
-7 | -0.3681 | 0.08952 | -0.0163 | -4.1119
-6.5 | -0.3856 | 0.08527 | -0.0111 | -4.5221
-6 | -0.3904 | 0.08071 | -0.0048 | -4.8371
-5.5 | -0.4264 | 0.07811 | 0.0026 | -5.459
-5 | -0.4412 | 0.0554 | -0.034 | -7.9639
-4.5 | -0.4084 | 0.04564 | -0.0371 | -8.9483
-4 | -0.3657 | 0.03917 | -0.038 | -9.3362
-3.5 | -0.3198 | 0.0351 | -0.038 | -9.1111
-3 | -0.2699 | 0.03191 | -0.038 | -8.4582
-2.5 | -0.221 | 0.02971 | -0.0377 | -7.4386
-2 | -0.1733 | 0.02818 | -0.0371 | -6.1498
-1.5 | -0.1216 | 0.02656 | -0.0366 | -4.5783
-1 | -0.0802 | 0.02457 | -0.0335 | -3.2641
-0.5 | -0.0358 | 0.02578 | -0.0342 | -1.3887
0 | 0.0523 | 0.02788 | -0.0429 | 1.8759
0.5 | 0.1351 | 0.02994 | -0.0504 | 4.5124
1 | 0.2039 | 0.0318 | -0.0552 | 6.4119
1.5 | 0.2835 | 0.03381 | -0.0615 | 8.3851
2 | 0.3418 | 0.0356 | -0.0639 | 9.6011
2.5 | 0.4049 | 0.03746 | -0.0667 | 10.8089
3 | 0.4695 | 0.03926 | -0.0693 | 11.9587
3.5 | 0.5328 | 0.04092 | -0.0711 | 13.0205
4 | 0.5921 | 0.04249 | -0.0719 | 13.935
4.5 | 0.6475 | 0.04397 | -0.0717 | 14.7259
5 | 0.7035 | 0.04516 | -0.0709 | 15.5779
5.5 | 0.77 | 0.04534 | -0.07 | 16.9828
6 | 0.848 | 0.0438 | -0.0682 | 19.3607
6.5 | 0.9143 | 0.04214 | -0.0647 | 21.6967
7 | 1.0033 | 0.03779 | -0.0613 | 26.5494
7.5 | 1.0671 | 0.03536 | -0.0569 | 30.1782
8 | 1.1262 | 0.03364 | -0.0524 | 33.478
8.5 | 1.17 | 0.03435 | -0.0478 | 34.0611
9 | 1.2023 | 0.03687 | -0.0432 | 32.6092
9.5 | 1.2307 | 0.04037 | -0.039 | 30.4855
10 | 1.2634 | 0.04428 | -0.0357 | 28.5321
10.5 | 1.2822 | 0.0493 | -0.0315 | 26.0081
11 | 1.3105 | 0.05467 | -0.0287 | 23.9711
11.5 | 1.3004 | 0.06119 | -0.023 | 21.2518
12 | 1.2714 | 0.0689 | -0.0172 | 18.4528
12.5 | 1.2096 | 0.07892 | -0.0135 | 15.3269
13 | 1.1422 | 0.09295 | -0.0157 | 12.2883
14.5 | 0.8706 | 0.18611 | -0.0741 | 4.6779
15 | 0.8857 | 0.19451 | -0.0759 | 4.5535
15.5 | 0.8956 | 0.20171 | -0.0781 | 4.44
16 | 0.8972 | 0.2066 | -0.0815 | 4.3427

## 5. Re 50k Mach 0.25 (1)
BIGFOIL.COM POLAR EXPORT
GA 30A411
GA 30A411 |  |  |  | Cl Max: | 1.319 | at alpha= | 9 | deg
JavaFoil+Calcfoil stall+Eppler ext transition |  |  |  | L/D Max: | 39.176 | at alpha= | 5.5 | deg
Re: | 50000 |  |  | Cd Min: | 0.01917 | at alpha= | 0.5 | deg
Mach: | 0.25 |  |  | Cl=0 at alpha= | -2.9839 | deg
|  |  |  | @ Cl=0.1, Cd= | 0.019872
|  |  |  | @ Cl=0.4, Cd= | 0.019633
|  |  |  | @ Cl=0.6, Cd= | 0.021151
alpha (deg) | Cl | Cd | Cm | Cl/Cd
-15.5 | -0.229 | 0.33172 | -0.018 | -0.69
-15 | -0.28 | 0.26788 | -0.018 | -1.044
-14.5 | -0.324 | 0.25073 | -0.018 | -1.292
-14 | -0.363 | 0.21675 | -0.018 | -1.677
-13.5 | -0.399 | 0.21121 | -0.018 | -1.888
-13 | -0.429 | 0.18043 | -0.018 | -2.379
-12.5 | -0.455 | 0.16227 | -0.018 | -2.804
-12 | -0.476 | 0.14936 | -0.018 | -3.184
-11.5 | -0.49 | 0.15412 | -0.018 | -3.182
-11 | -0.499 | 0.13093 | -0.019 | -3.814
-10.5 | -0.502 | 0.1185 | -0.019 | -4.238
-10 | -0.499 | 0.10772 | -0.019 | -4.631
-9.5 | -0.49 | 0.09834 | -0.019 | -4.978
-9 | -0.474 | 0.08897 | -0.019 | -5.332
-8.5 | -0.454 | 0.08306 | -0.02 | -5.462
-8 | -0.428 | 0.07426 | -0.021 | -5.764
-7.5 | -0.398 | 0.06865 | -0.021 | -5.792
-7 | -0.363 | 0.06562 | -0.022 | -5.535
-6.5 | -0.325 | 0.05982 | -0.023 | -5.439
-6 | -0.285 | 0.05673 | -0.024 | -5.015
-5.5 | -0.241 | 0.05354 | -0.025 | -4.504
-5 | -0.196 | 0.05009 | -0.026 | -3.909
-4.5 | -0.149 | 0.04766 | -0.028 | -3.123
-4 | -0.101 | 0.04499 | -0.029 | -2.238
-3.5 | -0.052 | 0.04251 | -0.033 | -1.217
-3 | -0.002 | 0.02007 | -0.063 | -0.106
-2.5 | 0.06 | 0.02004 | -0.063 | 2.977
-2 | 0.122 | 0.01978 | -0.064 | 6.154
-1.5 | 0.184 | 0.01949 | -0.065 | 9.437
-1 | 0.246 | 0.01943 | -0.065 | 12.669
-0.5 | 0.308 | 0.01937 | -0.066 | 15.913
0 | 0.373 | 0.01998 | -0.067 | 18.685
0.5 | 0.436 | 0.01917 | -0.067 | 22.733
1 | 0.498 | 0.01952 | -0.068 | 25.525
1.5 | 0.547 | 0.02064 | -0.067 | 26.51
2 | 0.604 | 0.02119 | -0.067 | 28.512
2.5 | 0.66 | 0.02184 | -0.067 | 30.227
3 | 0.722 | 0.0223 | -0.068 | 32.375
3.5 | 0.783 | 0.02287 | -0.069 | 34.254
4 | 0.851 | 0.02342 | -0.07 | 36.322
4.5 | 0.909 | 0.02426 | -0.071 | 37.467
5 | 0.969 | 0.02525 | -0.071 | 38.366
5.5 | 1.027 | 0.02622 | -0.072 | 39.176
6 | 1.08 | 0.0276 | -0.072 | 39.152
6.5 | 1.133 | 0.02962 | -0.073 | 38.243
7 | 1.181 | 0.03178 | -0.073 | 37.171
7.5 | 1.223 | 0.03386 | -0.073 | 36.136
8 | 1.26 | 0.03613 | -0.073 | 34.861
8.5 | 1.292 | 0.03876 | -0.073 | 33.338
9 | 1.319 | 0.04164 | -0.073 | 31.671
9.5 | 1.173 | 0.0758 | -0.047 | 15.469
10 | 1.183 | 0.08362 | -0.038 | 14.148
10.5 | 1.2 | 0.09005 | -0.034 | 13.327
11 | 1.215 | 0.09755 | -0.033 | 12.451
11.5 | 1.224 | 0.10678 | -0.032 | 11.461
12 | 1.227 | 0.11425 | -0.031 | 10.742
12.5 | 1.222 | 0.12436 | -0.03 | 9.829
13 | 1.201 | 0.13664 | -0.03 | 8.786
13.5 | 1.169 | 0.14978 | -0.029 | 7.807
14 | 1.129 | 0.16481 | -0.029 | 6.851

## 6. Re 50k Mach 0.25 (2)
BIGFOIL.COM POLAR EXPORT
GA 30A411
GA 30A411 |  |  |  | Cl Max: | 1.2528 | at alpha= | 10.5 | deg
XFOIL ncrit=9 |  |  |  | L/D Max: | 32.3118 | at alpha= | 8 | deg
Re: | 50000 |  |  | Cd Min: | 0.2456 | at alpha= | -19.5 | deg
Mach: | 0.25 |  |  | Cl=0 at alpha= | -0.37086 | deg
|  |  |  | @ Cl=0.1, Cd= | 0.029682
|  |  |  | @ Cl=0.4, Cd= | 0.038006
|  |  |  | @ Cl=0.6, Cd= | 0.043902
alpha (deg) | Cl | Cd | Cm | Cl/Cd
-19.5 | -0.66 | 0.2456 | 0.0362 | -2.6873
-19 | -0.6408 | 0.23919 | 0.0324 | -2.679
-18.5 | -0.6263 | 0.23583 | 0.0272 | -2.6557
-18 | -0.6179 | 0.23482 | 0.0214 | -2.6314
-17.5 | -0.5868 | 0.22035 | 0.0206 | -2.663
-17 | -0.5693 | 0.21456 | 0.0168 | -2.6533
-16.5 | -0.5696 | 0.21684 | 0.0104 | -2.6268
-16 | -0.5342 | 0.20133 | 0.01 | -2.6534
-15.5 | -0.5203 | 0.19642 | 0.0062 | -2.6489
-15 | -0.5143 | 0.19296 | 0.0016 | -2.6653
-14.5 | -0.485 | 0.18214 | 0.0007 | -2.6628
-14 | -0.4844 | 0.18034 | -0.004 | -2.686
-13.5 | -0.4559 | 0.16934 | -0.005 | -2.6922
-13 | -0.458 | 0.16723 | -0.0092 | -2.7387
-12.5 | -0.4283 | 0.15653 | -0.0097 | -2.7362
-12 | -0.4452 | 0.15636 | -0.0147 | -2.8473
-11.5 | -0.4058 | 0.14404 | -0.0142 | -2.8173
-11 | -0.3959 | 0.13743 | -0.0162 | -2.8807
-10.5 | -0.4098 | 0.13532 | -0.02 | -3.0284
-10 | -0.3926 | 0.12761 | -0.0206 | -3.0766
-9.5 | -0.3808 | 0.1208 | -0.0214 | -3.1523
-9 | -0.3702 | 0.11416 | -0.0221 | -3.2428
-8.5 | -0.367 | 0.10842 | -0.0227 | -3.385
-8 | -0.3443 | 0.10037 | -0.0216 | -3.4303
-7.5 | -0.3405 | 0.09516 | -0.0203 | -3.5782
-7 | -0.3752 | 0.09302 | -0.0168 | -4.0335
-6.5 | -0.3477 | 0.08521 | -0.0133 | -4.0805
-6 | -0.3859 | 0.08324 | -0.0049 | -4.636
-5.5 | -0.4037 | 0.07946 | 0.0027 | -5.0805
-4 | -0.3884 | 0.0433 | -0.0372 | -8.97
-3.5 | -0.3436 | 0.03826 | -0.0376 | -8.9807
-3 | -0.2922 | 0.03413 | -0.0383 | -8.5614
-2.5 | -0.2407 | 0.03151 | -0.0382 | -7.6388
-2 | -0.1906 | 0.02969 | -0.0378 | -6.4197
-1.5 | -0.139 | 0.02838 | -0.0374 | -4.8978
-1 | -0.0954 | 0.02518 | -0.0326 | -3.7887
-0.5 | -0.0234 | 0.02669 | -0.0387 | -0.87673
0 | 0.0672 | 0.02885 | -0.0474 | 2.3293
0.5 | 0.1397 | 0.03069 | -0.0527 | 4.552
1 | 0.219 | 0.03273 | -0.0588 | 6.6911
1.5 | 0.2846 | 0.03459 | -0.0624 | 8.2278
2 | 0.3484 | 0.03652 | -0.0653 | 9.54
2.5 | 0.4147 | 0.03843 | -0.0682 | 10.791
3 | 0.4804 | 0.04026 | -0.0706 | 11.9324
3.5 | 0.5415 | 0.04202 | -0.0717 | 12.8867
4 | 0.5965 | 0.04379 | -0.0717 | 13.6218
4.5 | 0.6492 | 0.04548 | -0.0709 | 14.2744
5 | 0.7076 | 0.04671 | -0.07 | 15.1488
5.5 | 0.7809 | 0.04662 | -0.069 | 16.7503
6 | 0.8334 | 0.04705 | -0.0657 | 17.7131
6.5 | 0.9174 | 0.04419 | -0.0622 | 20.7604
7 | 1 | 0.0406 | -0.0579 | 24.6305
7.5 | 1.0809 | 0.03695 | -0.0532 | 29.253
8 | 1.1461 | 0.03547 | -0.0485 | 32.3118
8.5 | 1.1799 | 0.03751 | -0.0431 | 31.4556
9 | 1.2119 | 0.04059 | -0.0383 | 29.8571
9.5 | 1.2344 | 0.0449 | -0.0336 | 27.4922
10 | 1.2524 | 0.04992 | -0.029 | 25.0881
10.5 | 1.2528 | 0.05594 | -0.0239 | 22.3954
11 | 1.2307 | 0.0629 | -0.0182 | 19.566
11.5 | 1.1659 | 0.07351 | -0.0152 | 15.8604
12 | 1.082 | 0.09037 | -0.02 | 11.973
13 | 0.8768 | 0.15042 | -0.057 | 5.829
14 | 0.8634 | 0.18214 | -0.0741 | 4.7403
14.5 | 0.8738 | 0.18979 | -0.0762 | 4.604
15 | 0.8915 | 0.19856 | -0.0781 | 4.4898
15.5 | 0.9041 | 0.20615 | -0.0804 | 4.3856

## 7. Re 50k Mach 0.50 (1)
BIGFOIL.COM POLAR EXPORT
GA 30A411
GA 30A411 |  |  |  | Cl Max: | 1.281 | at alpha= | 7.5 | deg
JavaFoil+Calcfoil stall+Eppler ext transition |  |  |  | L/D Max: | 36.178 | at alpha= | 5 | deg
Re: | 50000 |  |  | Cd Min: | 0.02034 | at alpha= | -1 | deg
Mach: | 0.5 |  |  | Cl=0 at alpha= | -2.9855 | deg
|  |  |  | @ Cl=0.1, Cd= | 0.0208
|  |  |  | @ Cl=0.4, Cd= | 0.02121
|  |  |  | @ Cl=0.6, Cd= | 0.022642
alpha (deg) | Cl | Cd | Cm | Cl/Cd
-20 | -0.937 | 0.45939 | -0.027 | -2.04
-19.5 | -0.911 | 0.43506 | -0.028 | -2.094
-19 | -0.884 | 0.43532 | -0.028 | -2.032
-18.5 | -0.858 | 0.43262 | -0.028 | -1.983
-18 | -0.831 | 0.43452 | -0.028 | -1.913
-17.5 | -0.805 | 0.41527 | -0.029 | -1.938
-17 | -0.774 | 0.37326 | -0.027 | -2.074
-16.5 | -0.747 | 0.35747 | -0.026 | -2.089
-16 | -0.72 | 0.36094 | -0.027 | -1.995
-15.5 | -0.693 | 0.34983 | -0.027 | -1.981
-15 | -0.666 | 0.34167 | -0.027 | -1.949
-14.5 | -0.639 | 0.33704 | -0.027 | -1.896
-14 | -0.612 | 0.30861 | -0.028 | -1.982
-13.5 | -0.585 | 0.3032 | -0.028 | -1.928
-13 | -0.557 | 0.29662 | -0.028 | -1.879
-12.5 | -0.53 | 0.29919 | -0.028 | -1.771
-12 | -0.501 | 0.27704 | -0.027 | -1.81
-11.5 | -0.474 | 0.26144 | -0.026 | -1.811
-11 | -0.446 | 0.25894 | -0.026 | -1.723
-10.5 | -0.419 | 0.25604 | -0.026 | -1.635
-10 | -0.391 | 0.25318 | -0.026 | -1.544
-9.5 | -0.363 | 0.23164 | -0.027 | -1.569
-9 | -0.336 | 0.24812 | -0.027 | -1.353
-8.5 | -0.308 | 0.18222 | -0.025 | -1.689
-8 | -0.28 | 0.18179 | -0.026 | -1.54
-7.5 | -0.252 | 0.15442 | -0.024 | -1.633
-7 | -0.224 | 0.15345 | -0.023 | -1.461
-6.5 | -0.196 | 0.08722 | -0.023 | -2.252
-6 | -0.272 | 0.07345 | -0.023 | -3.706
-5.5 | -0.249 | 0.06202 | -0.025 | -4.019
-5 | -0.21 | 0.05673 | -0.027 | -3.694
-4.5 | -0.162 | 0.05125 | -0.029 | -3.167
-4 | -0.111 | 0.04832 | -0.031 | -2.296
-3.5 | -0.057 | 0.04576 | -0.033 | -1.249
-3 | -0.002 | 0.04268 | -0.037 | -0.045
-2.5 | 0.067 | 0.02081 | -0.071 | 3.197
-2 | 0.136 | 0.02079 | -0.072 | 6.534
-1.5 | 0.205 | 0.02049 | -0.072 | 10.026
-1 | 0.275 | 0.02034 | -0.073 | 13.518
-0.5 | 0.344 | 0.02093 | -0.072 | 16.458
0 | 0.406 | 0.02124 | -0.072 | 19.134
0.5 | 0.472 | 0.02165 | -0.073 | 21.783
1 | 0.535 | 0.02186 | -0.073 | 24.489
1.5 | 0.598 | 0.02262 | -0.073 | 26.422
2 | 0.662 | 0.02332 | -0.073 | 28.394
2.5 | 0.73 | 0.0239 | -0.074 | 30.562
3 | 0.803 | 0.02441 | -0.076 | 32.905
3.5 | 0.872 | 0.02528 | -0.077 | 34.506
4 | 0.937 | 0.0264 | -0.077 | 35.483
4.5 | 1.003 | 0.02774 | -0.078 | 36.152
5 | 1.065 | 0.02944 | -0.079 | 36.178
5.5 | 1.122 | 0.03148 | -0.079 | 35.653
6 | 1.178 | 0.03431 | -0.079 | 34.327
6.5 | 1.223 | 0.03678 | -0.079 | 33.246
7 | 1.261 | 0.04006 | -0.079 | 31.467
7.5 | 1.281 | 0.04483 | -0.079 | 28.581
8 | 1.138 | 0.07232 | -0.053 | 15.741
8.5 | 1.113 | 0.08276 | -0.036 | 13.454
9 | 1.06 | 0.0947 | -0.034 | 11.188
9.5 | 0.695 | 0.16016 | -0.03 | 4.342
10 | 0.723 | 0.18864 | -0.033 | 3.834
10.5 | 0.751 | 0.22884 | -0.035 | 3.282
11 | 0.779 | 0.26317 | -0.039 | 2.962
11.5 | 0.807 | 0.25959 | -0.039 | 3.108
12 | 0.834 | 0.27586 | -0.04 | 3.024
12.5 | 0.864 | 0.30919 | -0.045 | 2.794

## 8. Re 50k Mach 0.50 (2)
BIGFOIL.COM POLAR EXPORT
GA 30A411
GA 30A411 |  |  |  | Cl Max: | 1.1226 | at alpha= | 20 | deg
XFOIL ncrit=9 |  |  |  | L/D Max: | 13.9309 | at alpha= | 7 | deg
Re: | 50000 |  |  | Cd Min: | 0.30269 | at alpha= | 20 | deg
Mach: | 0.5 |  |  | Cl=0 at alpha= | -0.45114 | deg
|  |  |  | @ Cl=0.1, Cd= | 0.032459
|  |  |  | @ Cl=0.4, Cd= | 0.041738
|  |  |  | @ Cl=0.6, Cd= | 0.049282
alpha (deg) | Cl | Cd | Cm | Cl/Cd
-20 | -0.7298 | 0.27418 | 0.0472 | -2.6618
-19.5 | -0.7122 | 0.27222 | 0.0404 | -2.6163
-19 | -0.6878 | 0.26166 | 0.036 | -2.6286
-18.5 | -0.6613 | 0.25096 | 0.0325 | -2.6351
-18 | -0.6393 | 0.24421 | 0.0277 | -2.6178
-17.5 | -0.6278 | 0.24464 | 0.0207 | -2.5662
-17 | -0.5946 | 0.22882 | 0.0188 | -2.5985
-16.5 | -0.5735 | 0.22234 | 0.0144 | -2.5794
-16 | -0.5637 | 0.22114 | 0.0082 | -2.5491
-15.5 | -0.5292 | 0.20672 | 0.0066 | -2.56
-15 | -0.5137 | 0.20219 | 0.0019 | -2.5407
-14.5 | -0.4916 | 0.1935 | -0.0015 | -2.5406
-14 | -0.4699 | 0.18614 | -0.0046 | -2.5244
-13.5 | -0.4523 | 0.17911 | -0.008 | -2.5253
-13 | -0.4367 | 0.17343 | -0.0112 | -2.518
-12.5 | -0.4137 | 0.16456 | -0.0136 | -2.514
-12 | -0.4109 | 0.16157 | -0.0172 | -2.5432
-11.5 | -0.3796 | 0.15081 | -0.0184 | -2.5171
-11 | -0.3663 | 0.14428 | -0.0207 | -2.5388
-10.5 | -0.3589 | 0.13884 | -0.0229 | -2.585
-10 | -0.3615 | 0.13544 | -0.0251 | -2.6691
-9.5 | -0.3414 | 0.12734 | -0.0259 | -2.681
-9 | -0.3277 | 0.12043 | -0.0266 | -2.7211
-8.5 | -0.3236 | 0.11483 | -0.027 | -2.8181
-8 | -0.2948 | 0.1061 | -0.0259 | -2.7785
-7.5 | -0.29 | 0.10065 | -0.0247 | -2.8813
-7 | -0.3055 | 0.09729 | -0.0214 | -3.1401
-6.5 | -0.3133 | 0.09269 | -0.0163 | -3.3801
-6 | -0.3268 | 0.08909 | -0.0093 | -3.6682
-5.5 | -0.3814 | 0.08876 | 0.0009 | -4.297
-4.5 | -0.4588 | 0.07178 | -0.0193 | -6.3918
-4 | -0.4525 | 0.06311 | -0.0248 | -7.17
-3.5 | -0.4276 | 0.05504 | -0.0286 | -7.7689
-3 | -0.3865 | 0.04755 | -0.0333 | -8.1283
-2.5 | -0.3301 | 0.04095 | -0.0378 | -8.0611
-2 | -0.274 | 0.03704 | -0.0388 | -7.3974
-1.5 | -0.1908 | 0.03445 | -0.0435 | -5.5385
-1 | -0.0901 | 0.03312 | -0.0501 | -2.7204
-0.5 | -0.009 | 0.03074 | -0.0507 | -0.29278
0 | 0.0831 | 0.03203 | -0.0579 | 2.5944
0.5 | 0.1663 | 0.03414 | -0.0633 | 4.8711
1 | 0.2385 | 0.03619 | -0.0666 | 6.5902
1.5 | 0.3025 | 0.03829 | -0.0684 | 7.9002
2 | 0.3664 | 0.0405 | -0.07 | 9.0469
2.5 | 0.428 | 0.04277 | -0.071 | 10.007
3 | 0.4869 | 0.0451 | -0.0713 | 10.796
3.5 | 0.5456 | 0.04744 | -0.0711 | 11.5008
4 | 0.6091 | 0.04959 | -0.0709 | 12.2827
4.5 | 0.6464 | 0.05241 | -0.0682 | 12.3335
5 | 0.6913 | 0.05503 | -0.0659 | 12.5622
5.5 | 0.7478 | 0.05699 | -0.0634 | 13.1216
6 | 0.7748 | 0.06038 | -0.0598 | 12.8321
6.5 | 0.8156 | 0.06294 | -0.0561 | 12.9584
7 | 0.8796 | 0.06314 | -0.0509 | 13.9309
7.5 | 0.8682 | 0.07044 | -0.0488 | 12.3254
8 | 0.9157 | 0.07185 | -0.0431 | 12.7446
8.5 | 0.9072 | 0.07999 | -0.0422 | 11.3414
9 | 0.9104 | 0.08723 | -0.0409 | 10.4368
9.5 | 0.8795 | 0.09933 | -0.0443 | 8.8543
10 | 0.8694 | 0.1094 | -0.0464 | 7.947
10.5 | 0.8623 | 0.11962 | -0.0491 | 7.2087
11 | 0.8597 | 0.12951 | -0.0519 | 6.6381
11.5 | 0.8673 | 0.13902 | -0.0543 | 6.2387
12 | 0.8593 | 0.1499 | -0.0595 | 5.7325
12.5 | 0.8617 | 0.16065 | -0.0644 | 5.3638
13.5 | 0.8714 | 0.18851 | -0.0805 | 4.6226
14 | 0.8911 | 0.19761 | -0.0831 | 4.5094
14.5 | 0.898 | 0.20359 | -0.0871 | 4.4108
15 | 0.9134 | 0.21136 | -0.0907 | 4.3215
15.5 | 0.9296 | 0.21936 | -0.0947 | 4.2378
16 | 0.9493 | 0.22789 | -0.0985 | 4.1656
16.5 | 0.9744 | 0.23823 | -0.1016 | 4.0902
17 | 1.0017 | 0.24957 | -0.1045 | 4.0137
17.5 | 1.0116 | 0.25373 | -0.1105 | 3.9869
18 | 1.0297 | 0.26162 | -0.1154 | 3.9359
18.5 | 1.0568 | 0.27361 | -0.1186 | 3.8624
19 | 1.0766 | 0.28114 | -0.1234 | 3.8294
19.5 | 1.0919 | 0.28745 | -0.1298 | 3.7986
20 | 1.1226 | 0.30269 | -0.1322 | 3.7087

## 9. Re 100k Mach 0.00 (1)
BIGFOIL.COM POLAR EXPORT
GA 30A411
GA 30A411 |  |  |  | Cl Max: | 1.402 | at alpha= | 10.5 | deg
JavaFoil+Calcfoil stall+Eppler ext transition |  |  |  | L/D Max: | 53.279 | at alpha= | 5.5 | deg
Re: | 100000 |  |  | Cd Min: | 0.01447 | at alpha= | 0.5 | deg
Mach: | 0 |  |  | Cl=0 at alpha= | -2.9833 | deg
|  |  |  | @ Cl=0.1, Cd= | 0.015972
|  |  |  | @ Cl=0.4, Cd= | 0.014557
|  |  |  | @ Cl=0.6, Cd= | 0.015137
alpha (deg) | Cl | Cd | Cm | Cl/Cd
-18.5 | -0.509 | 0.2617 | -0.016 | -1.946
-18 | -0.523 | 0.23717 | -0.016 | -2.206
-17.5 | -0.537 | 0.22962 | -0.016 | -2.338
-17 | -0.55 | 0.20972 | -0.016 | -2.621
-16.5 | -0.562 | 0.20258 | -0.016 | -2.773
-16 | -0.573 | 0.18872 | -0.016 | -3.035
-15.5 | -0.583 | 0.17312 | -0.017 | -3.366
-15 | -0.591 | 0.1663 | -0.017 | -3.555
-14.5 | -0.598 | 0.15306 | -0.017 | -3.906
-14 | -0.603 | 0.14669 | -0.017 | -4.108
-13.5 | -0.605 | 0.1352 | -0.017 | -4.475
-13 | -0.605 | 0.12978 | -0.017 | -4.662
-12.5 | -0.602 | 0.11861 | -0.017 | -5.077
-12 | -0.596 | 0.11117 | -0.018 | -5.364
-11.5 | -0.587 | 0.1066 | -0.018 | -5.511
-11 | -0.575 | 0.09663 | -0.018 | -5.955
-10.5 | -0.56 | 0.0898 | -0.019 | -6.235
-10 | -0.541 | 0.08393 | -0.019 | -6.446
-9.5 | -0.519 | 0.07731 | -0.019 | -6.708
-9 | -0.493 | 0.0727 | -0.02 | -6.781
-8.5 | -0.464 | 0.06892 | -0.02 | -6.732
-8 | -0.432 | 0.06437 | -0.021 | -6.712
-7.5 | -0.397 | 0.0594 | -0.022 | -6.692
-7 | -0.36 | 0.05641 | -0.023 | -6.385
-6.5 | -0.321 | 0.05278 | -0.024 | -6.073
-6 | -0.279 | 0.04994 | -0.024 | -5.584
-5.5 | -0.236 | 0.04752 | -0.026 | -4.959
-5 | -0.191 | 0.04489 | -0.027 | -4.252
-4.5 | -0.145 | 0.04237 | -0.03 | -3.427
-4 | -0.12 | 0.01687 | -0.06 | -7.143
-3.5 | -0.062 | 0.01679 | -0.06 | -3.668
-3 | -0.002 | 0.0166 | -0.061 | -0.124
-2.5 | 0.058 | 0.01642 | -0.061 | 3.522
-2 | 0.118 | 0.01578 | -0.062 | 7.471
-1.5 | 0.178 | 0.0155 | -0.063 | 11.494
-1 | 0.238 | 0.01523 | -0.063 | 15.66
-0.5 | 0.299 | 0.01511 | -0.064 | 19.767
0 | 0.361 | 0.01471 | -0.064 | 24.58
0.5 | 0.422 | 0.01447 | -0.065 | 29.158
1 | 0.482 | 0.01467 | -0.066 | 32.894
1.5 | 0.543 | 0.01489 | -0.066 | 36.468
2 | 0.603 | 0.01515 | -0.067 | 39.817
2.5 | 0.663 | 0.01542 | -0.068 | 43.03
3 | 0.723 | 0.01577 | -0.068 | 45.872
3.5 | 0.783 | 0.01621 | -0.069 | 48.337
4 | 0.843 | 0.0169 | -0.069 | 49.869
4.5 | 0.902 | 0.01755 | -0.07 | 51.388
5 | 0.961 | 0.01827 | -0.071 | 52.59
5.5 | 1.018 | 0.01912 | -0.071 | 53.279
6 | 1.075 | 0.02088 | -0.072 | 51.483
6.5 | 1.131 | 0.02234 | -0.073 | 50.615
7 | 1.185 | 0.0244 | -0.073 | 48.543
7.5 | 1.236 | 0.02605 | -0.074 | 47.447
8 | 1.255 | 0.0276 | -0.073 | 45.478
8.5 | 1.294 | 0.02916 | -0.073 | 44.395
9 | 1.329 | 0.03108 | -0.073 | 42.753
9.5 | 1.36 | 0.0332 | -0.073 | 40.955
10 | 1.385 | 0.03563 | -0.073 | 38.863
10.5 | 1.402 | 0.03886 | -0.072 | 36.081
11 | 1.381 | 0.04807 | -0.069 | 28.735
11.5 | 1.25 | 0.08798 | -0.042 | 14.204
12 | 1.26 | 0.09572 | -0.036 | 13.159
12.5 | 1.27 | 0.1022 | -0.034 | 12.425
13 | 1.271 | 0.10944 | -0.032 | 11.616
13.5 | 1.268 | 0.11581 | -0.032 | 10.952
14 | 1.261 | 0.12552 | -0.032 | 10.045
14.5 | 1.248 | 0.13232 | -0.031 | 9.433
15 | 1.232 | 0.14219 | -0.03 | 8.661
15.5 | 1.211 | 0.15332 | -0.031 | 7.9

## 10. Re 100k Mach 0.00 (2)
BIGFOIL.COM POLAR EXPORT
GA 30A411
GA 30A411 |  |  |  | Cl Max: | 1.3822 | at alpha= | 13 | deg
XFOIL ncrit=9 |  |  |  | L/D Max: | 55.9833 | at alpha= | 7 | deg
Re: | 100000 |  |  | Cd Min: | 0.24436 | at alpha= | -20 | deg
Mach: | 0 |  |  | Cl=0 at alpha= | -2.464 | deg
|  |  |  | @ Cl=0.1, Cd= | 0.018325
|  |  |  | @ Cl=0.4, Cd= | 0.018284
|  |  |  | @ Cl=0.6, Cd= | 0.018971
alpha (deg) | Cl | Cd | Cm | Cl/Cd
-20 | -0.6674 | 0.24436 | 0.0401 | -2.7312
-19.5 | -0.6492 | 0.23823 | 0.0364 | -2.7251
-19 | -0.6318 | 0.23228 | 0.0323 | -2.72
-18.5 | -0.6194 | 0.22889 | 0.0261 | -2.7061
-18 | -0.6048 | 0.22239 | 0.0218 | -2.7195
-17.5 | -0.5814 | 0.21332 | 0.0207 | -2.7255
-17 | -0.564 | 0.20717 | 0.0174 | -2.7224
-16.5 | -0.5534 | 0.20315 | 0.0117 | -2.7241
-16 | -0.5602 | 0.20365 | 0.0045 | -2.7508
-15.5 | -0.5181 | 0.18783 | 0.0065 | -2.7583
-15 | -0.5015 | 0.18141 | 0.0039 | -2.7645
-14.5 | -0.4914 | 0.17606 | -0.0006 | -2.7911
-14 | -0.5041 | 0.17494 | -0.0084 | -2.8816
-13.5 | -0.4627 | 0.16166 | -0.0056 | -2.8622
-13 | -0.4492 | 0.1554 | -0.0082 | -2.8906
-12.5 | -0.4638 | 0.15278 | -0.0161 | -3.0357
-12 | -0.4327 | 0.14179 | -0.0146 | -3.0517
-11.5 | -0.4167 | 0.1351 | -0.016 | -3.0844
-11 | -0.4283 | 0.13055 | -0.0231 | -3.2807
-10.5 | -0.4091 | 0.12145 | -0.0232 | -3.3685
-10 | -0.3919 | 0.11494 | -0.0238 | -3.4096
-9.5 | -0.4248 | 0.11034 | -0.0353 | -3.8499
-9 | -0.3793 | 0.10164 | -0.0287 | -3.7318
-8.5 | -0.4248 | 0.09676 | -0.04 | -4.3902
-8 | -0.3781 | 0.08868 | -0.0331 | -4.2636
-7.5 | -0.4334 | 0.08441 | -0.0388 | -5.1345
-7 | -0.4375 | 0.07879 | -0.0319 | -5.5527
-6.5 | -0.455 | 0.07559 | -0.0256 | -6.0193
-6 | -0.4824 | 0.06983 | -0.0268 | -6.9082
-5.5 | -0.44 | 0.04566 | -0.0455 | -9.6364
-5 | -0.3718 | 0.03347 | -0.0516 | -11.1085
-4.5 | -0.2959 | 0.02904 | -0.057 | -10.1894
-4 | -0.2223 | 0.02567 | -0.0608 | -8.6599
-3.5 | -0.1498 | 0.02348 | -0.0642 | -6.3799
-3 | -0.0784 | 0.02166 | -0.0675 | -3.6196
-2.5 | -0.0053 | 0.01991 | -0.0714 | -0.2662
-2 | 0.0684 | 0.01867 | -0.0748 | 3.6636
-1.5 | 0.1847 | 0.0174 | -0.0847 | 10.6149
-1 | 0.2506 | 0.01759 | -0.0868 | 14.2467
-0.5 | 0.3111 | 0.01784 | -0.0877 | 17.4383
0 | 0.3679 | 0.01812 | -0.0877 | 20.3035
0.5 | 0.4227 | 0.0184 | -0.0871 | 22.9728
1 | 0.4767 | 0.01863 | -0.0861 | 25.5878
1.5 | 0.5303 | 0.01878 | -0.0848 | 28.2375
2 | 0.5841 | 0.01885 | -0.0833 | 30.9867
2.5 | 0.6312 | 0.01921 | -0.081 | 32.8579
3 | 0.6821 | 0.01932 | -0.079 | 35.3054
3.5 | 0.7367 | 0.01918 | -0.0772 | 38.4098
4 | 0.7844 | 0.01937 | -0.0748 | 40.4956
4.5 | 0.836 | 0.01925 | -0.0726 | 43.4286
5 | 0.8877 | 0.01903 | -0.0703 | 46.6474
5.5 | 0.9371 | 0.01888 | -0.0678 | 49.6345
6 | 0.9867 | 0.01873 | -0.0654 | 52.6802
6.5 | 1.0321 | 0.01877 | -0.0625 | 54.9867
7 | 1.0732 | 0.01917 | -0.0591 | 55.9833
7.5 | 1.1106 | 0.02011 | -0.0556 | 55.2263
8 | 1.1425 | 0.02153 | -0.0516 | 53.0655
8.5 | 1.1687 | 0.02343 | -0.0471 | 49.8805
9 | 1.1913 | 0.02577 | -0.0425 | 46.2282
9.5 | 1.2135 | 0.02838 | -0.0381 | 42.759
10 | 1.2373 | 0.03114 | -0.0341 | 39.7335
10.5 | 1.2628 | 0.034 | -0.0305 | 37.1412
11 | 1.2937 | 0.03739 | -0.0279 | 34.6002
11.5 | 1.3243 | 0.04107 | -0.0253 | 32.2449
12 | 1.3594 | 0.04544 | -0.0237 | 29.9164
12.5 | 1.3631 | 0.04954 | -0.0186 | 27.5151
13 | 1.3822 | 0.05526 | -0.0162 | 25.0127
13.5 | 1.3555 | 0.0613 | -0.0108 | 22.1126
14 | 1.3245 | 0.06875 | -0.0079 | 19.2655
14.5 | 1.2826 | 0.07833 | -0.0075 | 16.3743
15 | 1.2129 | 0.09285 | -0.0117 | 13.063
15.5 | 1.1281 | 0.11379 | -0.0227 | 9.9139
16.5 | 0.9149 | 0.20199 | -0.0784 | 4.5294
17 | 0.9539 | 0.21098 | -0.0758 | 4.5213
17.5 | 0.9384 | 0.21688 | -0.0857 | 4.3268
18 | 0.9665 | 0.22631 | -0.0855 | 4.2707

## 11. Re 100k Mach 0.10 (1)
BIGFOIL.COM POLAR EXPORT
GA 30A411
GA 30A411 |  |  |  | Cl Max: | 1.401 | at alpha= | 10.5 | deg
JavaFoil+Calcfoil stall+Eppler ext transition |  |  |  | L/D Max: | 53.167 | at alpha= | 5.5 | deg
Re: | 100000 |  |  | Cd Min: | 0.01448 | at alpha= | 0.5 | deg
Mach: | 0.1 |  |  | Cl=0 at alpha= | -2.9833 | deg
|  |  |  | @ Cl=0.1, Cd= | 0.015966
|  |  |  | @ Cl=0.4, Cd= | 0.014578
|  |  |  | @ Cl=0.6, Cd= | 0.015163
alpha (deg) | Cl | Cd | Cm | Cl/Cd
-18 | -0.476 | 0.24253 | -0.016 | -1.964
-17.5 | -0.492 | 0.23428 | -0.016 | -2.102
-17 | -0.508 | 0.21583 | -0.017 | -2.354
-16.5 | -0.523 | 0.20986 | -0.017 | -2.492
-16 | -0.537 | 0.19218 | -0.017 | -2.795
-15.5 | -0.55 | 0.17921 | -0.017 | -3.069
-15 | -0.562 | 0.17394 | -0.017 | -3.228
-14.5 | -0.571 | 0.15825 | -0.017 | -3.61
-14 | -0.579 | 0.14591 | -0.017 | -3.968
-13.5 | -0.585 | 0.13969 | -0.017 | -4.184
-13 | -0.587 | 0.12882 | -0.018 | -4.56
-12.5 | -0.587 | 0.12366 | -0.018 | -4.75
-12 | -0.584 | 0.11284 | -0.018 | -5.177
-11.5 | -0.578 | 0.10876 | -0.018 | -5.311
-11 | -0.568 | 0.09901 | -0.018 | -5.734
-10.5 | -0.554 | 0.09258 | -0.019 | -5.985
-10 | -0.537 | 0.08639 | -0.019 | -6.214
-9.5 | -0.516 | 0.07907 | -0.02 | -6.524
-9 | -0.491 | 0.07417 | -0.02 | -6.624
-8.5 | -0.463 | 0.07027 | -0.02 | -6.592
-8 | -0.432 | 0.0648 | -0.021 | -6.667
-7.5 | -0.398 | 0.06017 | -0.022 | -6.613
-7 | -0.361 | 0.05706 | -0.023 | -6.325
-6.5 | -0.321 | 0.05319 | -0.024 | -6.043
-6 | -0.28 | 0.05024 | -0.024 | -5.57
-5.5 | -0.237 | 0.04764 | -0.026 | -4.964
-5 | -0.192 | 0.04496 | -0.027 | -4.264
-4.5 | -0.146 | 0.0427 | -0.029 | -3.409
-4 | -0.121 | 0.01689 | -0.06 | -7.166
-3.5 | -0.062 | 0.01677 | -0.061 | -3.691
-3 | -0.002 | 0.01658 | -0.061 | -0.125
-2.5 | 0.058 | 0.0164 | -0.062 | 3.544
-2 | 0.119 | 0.01577 | -0.062 | 7.517
-1.5 | 0.179 | 0.01549 | -0.063 | 11.559
-1 | 0.24 | 0.01535 | -0.064 | 15.61
-0.5 | 0.3 | 0.01517 | -0.064 | 19.777
0 | 0.363 | 0.01473 | -0.065 | 24.666
0.5 | 0.424 | 0.01448 | -0.065 | 29.288
1 | 0.485 | 0.01469 | -0.066 | 33.007
1.5 | 0.546 | 0.01492 | -0.067 | 36.579
2 | 0.606 | 0.01519 | -0.067 | 39.92
2.5 | 0.667 | 0.01546 | -0.068 | 43.121
3 | 0.727 | 0.01583 | -0.069 | 45.939
3.5 | 0.787 | 0.01627 | -0.069 | 48.393
4 | 0.847 | 0.01698 | -0.07 | 49.878
4.5 | 0.906 | 0.01763 | -0.07 | 51.398
5 | 0.965 | 0.01837 | -0.071 | 52.551
5.5 | 1.023 | 0.01925 | -0.072 | 53.167
6 | 1.08 | 0.021 | -0.072 | 51.448
6.5 | 1.136 | 0.02246 | -0.073 | 50.586
7 | 1.19 | 0.02466 | -0.074 | 48.256
7.5 | 1.242 | 0.02637 | -0.074 | 47.073
8 | 1.259 | 0.02787 | -0.073 | 45.19
8.5 | 1.297 | 0.02966 | -0.073 | 43.739
9 | 1.332 | 0.03161 | -0.073 | 42.124
9.5 | 1.361 | 0.03365 | -0.073 | 40.455
10 | 1.385 | 0.03625 | -0.073 | 38.216
10.5 | 1.401 | 0.03972 | -0.072 | 35.267
11 | 1.348 | 0.05504 | -0.066 | 24.491
11.5 | 1.248 | 0.08877 | -0.042 | 14.063
12 | 1.256 | 0.09656 | -0.035 | 13.008
12.5 | 1.265 | 0.10323 | -0.033 | 12.259
13 | 1.265 | 0.11044 | -0.033 | 11.453
13.5 | 1.258 | 0.11755 | -0.031 | 10.705
14 | 1.247 | 0.12735 | -0.032 | 9.795
14.5 | 1.231 | 0.13604 | -0.03 | 9.049
15 | 1.211 | 0.1439 | -0.031 | 8.412
15.5 | 1.186 | 0.15521 | -0.03 | 7.638

## 12. Re 100k Mach 0.10 (2)
BIGFOIL.COM POLAR EXPORT
GA 30A411
GA 30A411 |  |  |  | Cl Max: | 1.3718 | at alpha= | 13 | deg
XFOIL ncrit=9 |  |  |  | L/D Max: | 55.8705 | at alpha= | 7 | deg
Re: | 100000 |  |  | Cd Min: | 0.24504 | at alpha= | -20 | deg
Mach: | 0.1 |  |  | Cl=0 at alpha= | -2.456 | deg
|  |  |  | @ Cl=0.1, Cd= | 0.018435
|  |  |  | @ Cl=0.4, Cd= | 0.018328
|  |  |  | @ Cl=0.6, Cd= | 0.019106
alpha (deg) | Cl | Cd | Cm | Cl/Cd
-20 | -0.6689 | 0.24504 | 0.0404 | -2.7298
-19.5 | -0.6507 | 0.23889 | 0.0366 | -2.7238
-19 | -0.6332 | 0.23296 | 0.0324 | -2.7181
-18.5 | -0.6214 | 0.23004 | 0.0259 | -2.7013
-18 | -0.604 | 0.2221 | 0.0224 | -2.7195
-17.5 | -0.5819 | 0.21384 | 0.0208 | -2.7212
-17 | -0.5645 | 0.20769 | 0.0174 | -2.718
-16.5 | -0.555 | 0.20417 | 0.0114 | -2.7183
-16 | -0.5469 | 0.19894 | 0.0065 | -2.7491
-15.5 | -0.5177 | 0.18823 | 0.0066 | -2.7504
-15 | -0.5012 | 0.18183 | 0.0038 | -2.7564
-14.5 | -0.4924 | 0.17687 | -0.001 | -2.784
-14 | -0.5049 | 0.17577 | -0.0087 | -2.8725
-13.5 | -0.4612 | 0.16203 | -0.0056 | -2.8464
-13 | -0.4485 | 0.15585 | -0.0084 | -2.8778
-12.5 | -0.4648 | 0.15358 | -0.0166 | -3.0264
-12 | -0.4297 | 0.14209 | -0.0145 | -3.0241
-11.5 | -0.4149 | 0.13549 | -0.0162 | -3.0622
-11 | -0.4295 | 0.13133 | -0.0239 | -3.2704
-10.5 | -0.4047 | 0.12179 | -0.0228 | -3.3229
-10 | -0.3901 | 0.11537 | -0.0241 | -3.3813
-9.5 | -0.4252 | 0.11102 | -0.0359 | -3.8299
-9 | -0.3767 | 0.10207 | -0.0288 | -3.6906
-8.5 | -0.4258 | 0.09743 | -0.0407 | -4.3703
-8 | -0.3739 | 0.08914 | -0.0331 | -4.1945
-7.5 | -0.437 | 0.08523 | -0.0396 | -5.1273
-7 | -0.4303 | 0.07944 | -0.0311 | -5.4167
-6.5 | -0.4525 | 0.07631 | -0.0252 | -5.9298
-6 | -0.482 | 0.07069 | -0.0263 | -6.8185
-5.5 | -0.4374 | 0.04628 | -0.0461 | -9.4512
-5 | -0.3726 | 0.03405 | -0.0524 | -10.9427
-4.5 | -0.2986 | 0.02953 | -0.0573 | -10.1118
-4 | -0.2213 | 0.0259 | -0.0618 | -8.5444
-3.5 | -0.149 | 0.02364 | -0.065 | -6.3029
-3 | -0.078 | 0.0218 | -0.0682 | -3.578
-2.5 | -0.0069 | 0.02011 | -0.0716 | -0.34311
-2 | 0.0715 | 0.01876 | -0.0758 | 3.8113
-1.5 | 0.1863 | 0.01745 | -0.0852 | 10.6762
-1 | 0.2521 | 0.01765 | -0.0873 | 14.2833
-0.5 | 0.3126 | 0.0179 | -0.0881 | 17.4637
0 | 0.3698 | 0.01818 | -0.0881 | 20.341
0.5 | 0.4251 | 0.01845 | -0.0875 | 23.0407
1 | 0.4795 | 0.01866 | -0.0865 | 25.6967
1.5 | 0.5338 | 0.0188 | -0.0852 | 28.3936
2 | 0.5852 | 0.019 | -0.0834 | 30.8
2.5 | 0.6328 | 0.01934 | -0.0811 | 32.7198
3 | 0.686 | 0.01935 | -0.0792 | 35.4522
3.5 | 0.7373 | 0.01942 | -0.0771 | 37.966
4 | 0.7889 | 0.01939 | -0.0749 | 40.6859
4.5 | 0.8393 | 0.01936 | -0.0725 | 43.3523
5 | 0.8909 | 0.01916 | -0.0702 | 46.4979
5.5 | 0.9419 | 0.01894 | -0.0677 | 49.7307
6 | 0.9907 | 0.01885 | -0.0651 | 52.557
6.5 | 1.036 | 0.01891 | -0.0621 | 54.7858
7 | 1.0783 | 0.0193 | -0.0588 | 55.8705
7.5 | 1.1149 | 0.02034 | -0.055 | 54.8132
8 | 1.1458 | 0.02184 | -0.0508 | 52.4634
8.5 | 1.1712 | 0.02383 | -0.0462 | 49.1481
9 | 1.1932 | 0.0262 | -0.0414 | 45.542
9.5 | 1.2153 | 0.02885 | -0.037 | 42.1248
10 | 1.2385 | 0.03165 | -0.0328 | 39.1311
10.5 | 1.2679 | 0.03481 | -0.0298 | 36.4234
11 | 1.2938 | 0.03812 | -0.0263 | 33.9402
11.5 | 1.3234 | 0.04195 | -0.0237 | 31.5471
12 | 1.3551 | 0.04647 | -0.0217 | 29.1607
12.5 | 1.3569 | 0.05086 | -0.0166 | 26.6791
13 | 1.3718 | 0.05683 | -0.014 | 24.1387
13.5 | 1.3402 | 0.06339 | -0.0092 | 21.1421
14 | 1.3015 | 0.07181 | -0.0071 | 18.1242
14.5 | 1.2505 | 0.08288 | -0.0083 | 15.0881
15 | 1.1829 | 0.09832 | -0.0142 | 12.0311
15.5 | 1.1108 | 0.11852 | -0.0251 | 9.3723
16.5 | 0.916 | 0.20287 | -0.079 | 4.5152
17 | 0.9552 | 0.21205 | -0.0764 | 4.5046
17.5 | 0.94 | 0.21781 | -0.0864 | 4.3157
18 | 0.969 | 0.2274 | -0.0861 | 4.2612

## 13. Re 100k Mach 0.25 (1)
BIGFOIL.COM POLAR EXPORT
GA 30A411
GA 30A411 |  |  |  | Cl Max: | 1.38 | at alpha= | 10 | deg
JavaFoil+Calcfoil stall+Eppler ext transition |  |  |  | L/D Max: | 52.501 | at alpha= | 5.5 | deg
Re: | 100000 |  |  | Cd Min: | 0.0146 | at alpha= | 0.5 | deg
Mach: | 0.25 |  |  | Cl=0 at alpha= | -2.9839 | deg
|  |  |  | @ Cl=0.1, Cd= | 0.016187
|  |  |  | @ Cl=0.4, Cd= | 0.015211
|  |  |  | @ Cl=0.6, Cd= | 0.015252
alpha (deg) | Cl | Cd | Cm | Cl/Cd
-15.5 | -0.229 | 0.24927 | -0.018 | -0.919
-15 | -0.28 | 0.22382 | -0.018 | -1.25
-14.5 | -0.324 | 0.19793 | -0.018 | -1.637
-14 | -0.364 | 0.18509 | -0.018 | -1.964
-13.5 | -0.399 | 0.17123 | -0.018 | -2.329
-13 | -0.429 | 0.14978 | -0.018 | -2.867
-12.5 | -0.455 | 0.13757 | -0.018 | -3.308
-12 | -0.476 | 0.12692 | -0.019 | -3.747
-11.5 | -0.49 | 0.12222 | -0.019 | -4.013
-11 | -0.499 | 0.11068 | -0.019 | -4.512
-10.5 | -0.502 | 0.10085 | -0.019 | -4.98
-10 | -0.499 | 0.09297 | -0.019 | -5.366
-9.5 | -0.49 | 0.08512 | -0.019 | -5.752
-9 | -0.474 | 0.07853 | -0.02 | -6.042
-8.5 | -0.454 | 0.07405 | -0.02 | -6.127
-8 | -0.428 | 0.06755 | -0.021 | -6.337
-7.5 | -0.398 | 0.06211 | -0.022 | -6.404
-7 | -0.363 | 0.05848 | -0.023 | -6.212
-6.5 | -0.325 | 0.05411 | -0.024 | -6.015
-6 | -0.285 | 0.0509 | -0.025 | -5.59
-5.5 | -0.241 | 0.04831 | -0.026 | -4.994
-5 | -0.196 | 0.04565 | -0.027 | -4.292
-4.5 | -0.149 | 0.04337 | -0.029 | -3.435
-4 | -0.101 | 0.04027 | -0.034 | -2.515
-3.5 | -0.064 | 0.01687 | -0.062 | -3.766
-3 | -0.002 | 0.01671 | -0.063 | -0.128
-2.5 | 0.06 | 0.01649 | -0.063 | 3.619
-2 | 0.122 | 0.01602 | -0.064 | 7.597
-1.5 | 0.184 | 0.01561 | -0.065 | 11.782
-1 | 0.246 | 0.01548 | -0.065 | 15.904
-0.5 | 0.308 | 0.01531 | -0.066 | 20.133
0 | 0.373 | 0.01567 | -0.067 | 23.819
0.5 | 0.436 | 0.0146 | -0.067 | 29.842
1 | 0.498 | 0.01482 | -0.068 | 33.611
1.5 | 0.561 | 0.01507 | -0.068 | 37.194
2 | 0.623 | 0.01536 | -0.069 | 40.551
2.5 | 0.685 | 0.01568 | -0.07 | 43.693
3 | 0.747 | 0.01608 | -0.07 | 46.458
3.5 | 0.809 | 0.01656 | -0.071 | 48.84
4 | 0.87 | 0.01732 | -0.072 | 50.236
4.5 | 0.931 | 0.01805 | -0.072 | 51.571
5 | 0.991 | 0.01894 | -0.073 | 52.324
5.5 | 1.051 | 0.02001 | -0.074 | 52.501
6 | 1.108 | 0.02188 | -0.074 | 50.66
6.5 | 1.165 | 0.0236 | -0.075 | 49.351
7 | 1.219 | 0.02581 | -0.076 | 47.242
7.5 | 1.24 | 0.0278 | -0.074 | 44.589
8 | 1.279 | 0.02947 | -0.074 | 43.421
8.5 | 1.314 | 0.03164 | -0.074 | 41.533
9 | 1.344 | 0.03395 | -0.074 | 39.584
9.5 | 1.367 | 0.03658 | -0.074 | 37.371
10 | 1.38 | 0.04015 | -0.074 | 34.381
10.5 | 1.216 | 0.07982 | -0.047 | 15.237
11 | 1.219 | 0.08784 | -0.038 | 13.874
11.5 | 1.225 | 0.0948 | -0.034 | 12.919
12 | 1.228 | 0.10198 | -0.032 | 12.042
12.5 | 1.223 | 0.11073 | -0.032 | 11.044
13 | 1.201 | 0.11976 | -0.031 | 10.027
13.5 | 1.17 | 0.13018 | -0.03 | 8.984
14 | 1.129 | 0.142 | -0.029 | 7.953
14.5 | 1.08 | 0.15497 | -0.029 | 6.972
15 | 1.023 | 0.16937 | -0.029 | 6.042

## 14. Re 100k Mach 0.25 (2)
BIGFOIL.COM POLAR EXPORT
GA 30A411
GA 30A411 |  |  |  | Cl Max: | 1.3235 | at alpha= | 12 | deg
XFOIL ncrit=9 |  |  |  | L/D Max: | 54.185 | at alpha= | 6.5 | deg
Re: | 100000 |  |  | Cd Min: | 0.24903 | at alpha= | -20 | deg
Mach: | 0.25 |  |  | Cl=0 at alpha= | -2.4909 | deg
|  |  |  | @ Cl=0.1, Cd= | 0.019158
|  |  |  | @ Cl=0.4, Cd= | 0.018644
|  |  |  | @ Cl=0.6, Cd= | 0.019555
alpha (deg) | Cl | Cd | Cm | Cl/Cd
-20 | -0.6781 | 0.24903 | 0.042 | -2.723
-19.5 | -0.6592 | 0.24274 | 0.0378 | -2.7157
-19 | -0.6418 | 0.23738 | 0.0326 | -2.7037
-18.5 | -0.6338 | 0.23692 | 0.0252 | -2.6752
-18 | -0.6057 | 0.22361 | 0.0246 | -2.7087
-17.5 | -0.5859 | 0.21681 | 0.0216 | -2.7024
-17 | -0.5686 | 0.21085 | 0.0173 | -2.6967
-16.5 | -0.5655 | 0.21031 | 0.0099 | -2.6889
-16 | -0.5368 | 0.19774 | 0.0092 | -2.7147
-15.5 | -0.5167 | 0.19058 | 0.0069 | -2.7112
-15 | -0.5006 | 0.18428 | 0.0033 | -2.7165
-14.5 | -0.5007 | 0.1821 | -0.0033 | -2.7496
-14 | -0.4767 | 0.17149 | -0.0047 | -2.7798
-13.5 | -0.4552 | 0.16406 | -0.0059 | -2.7746
-13 | -0.4507 | 0.15944 | -0.0108 | -2.8268
-12.5 | -0.4504 | 0.15353 | -0.0156 | -2.9336
-12 | -0.4178 | 0.14393 | -0.0145 | -2.9028
-11.5 | -0.4088 | 0.13779 | -0.0177 | -2.9668
-11 | -0.4332 | 0.13528 | -0.0272 | -3.2022
-10.5 | -0.3872 | 0.12369 | -0.0224 | -3.1304
-10 | -0.39 | 0.11843 | -0.0273 | -3.2931
-9.5 | -0.3733 | 0.11041 | -0.0278 | -3.381
-9 | -0.3732 | 0.10482 | -0.0316 | -3.5604
-8.5 | -0.3663 | 0.09732 | -0.0332 | -3.7639
-8 | -0.3618 | 0.09159 | -0.0344 | -3.9502
-7.5 | -0.4052 | 0.08686 | -0.0364 | -4.665
-7 | -0.3968 | 0.08221 | -0.0291 | -4.8267
-6.5 | -0.4506 | 0.08009 | -0.0254 | -5.6262
-6 | -0.4756 | 0.0751 | -0.0229 | -6.3329
-5.5 | -0.4313 | 0.04993 | -0.0498 | -8.6381
-5 | -0.3708 | 0.03914 | -0.0563 | -9.4737
-4.5 | -0.3021 | 0.03201 | -0.0612 | -9.4377
-4 | -0.2288 | 0.02741 | -0.0647 | -8.3473
-3.5 | -0.15 | 0.02466 | -0.0688 | -6.0827
-3 | -0.0703 | 0.02256 | -0.0728 | -3.1161
-2.5 | -0.0012 | 0.02091 | -0.0752 | -0.057389
-2 | 0.065 | 0.01968 | -0.077 | 3.3028
-1.5 | 0.2031 | 0.01762 | -0.0896 | 11.5267
-1 | 0.2684 | 0.01781 | -0.0912 | 15.0702
-0.5 | 0.3289 | 0.01806 | -0.0915 | 18.2115
0 | 0.3816 | 0.01847 | -0.0904 | 20.6605
0.5 | 0.4314 | 0.01894 | -0.0886 | 22.7772
1 | 0.4845 | 0.01927 | -0.0871 | 25.1427
1.5 | 0.5396 | 0.01946 | -0.0856 | 27.7287
2 | 0.5959 | 0.01953 | -0.0841 | 30.512
2.5 | 0.6464 | 0.01984 | -0.0818 | 32.5806
3 | 0.6993 | 0.01996 | -0.0796 | 35.0351
3.5 | 0.7546 | 0.01991 | -0.0775 | 37.9006
4 | 0.8079 | 0.01986 | -0.0751 | 40.6798
4.5 | 0.8606 | 0.01979 | -0.0725 | 43.4866
5 | 0.9148 | 0.01953 | -0.0699 | 46.8408
5.5 | 0.9661 | 0.0194 | -0.067 | 49.799
6 | 1.0161 | 0.01932 | -0.064 | 52.5932
6.5 | 1.0604 | 0.01957 | -0.0602 | 54.185
7 | 1.1004 | 0.02035 | -0.0562 | 54.0737
7.5 | 1.1341 | 0.02172 | -0.0516 | 52.2145
8 | 1.1611 | 0.02361 | -0.0465 | 49.1783
8.5 | 1.1831 | 0.02598 | -0.0411 | 45.5389
9 | 1.2036 | 0.02868 | -0.0358 | 41.9665
9.5 | 1.2237 | 0.03157 | -0.0308 | 38.7615
10 | 1.2475 | 0.03483 | -0.0265 | 35.8168
10.5 | 1.2717 | 0.03838 | -0.0227 | 33.1344
11 | 1.2957 | 0.04247 | -0.0191 | 30.5086
11.5 | 1.3099 | 0.04734 | -0.0153 | 27.67
12 | 1.3235 | 0.0529 | -0.0121 | 25.0189
12.5 | 1.2969 | 0.05972 | -0.008 | 21.7163
13 | 1.2726 | 0.06738 | -0.0063 | 18.8869
13.5 | 1.2454 | 0.07626 | -0.0063 | 16.331
14 | 1.158 | 0.0935 | -0.0136 | 12.385
14.5 | 1.0536 | 0.12072 | -0.0302 | 8.7276
15 | 0.9991 | 0.1448 | -0.0434 | 6.8999
15.5 | 0.9043 | 0.1917 | -0.0743 | 4.7173
16.5 | 0.9237 | 0.2076 | -0.0824 | 4.4494
17 | 0.9647 | 0.21784 | -0.0799 | 4.4285

## 15. Re 100k Mach 0.50 (1)
BIGFOIL.COM POLAR EXPORT
GA 30A411
GA 30A411 |  |  |  | Cl Max: | 1.311 | at alpha= | 8 | deg
JavaFoil+Calcfoil stall+Eppler ext transition |  |  |  | L/D Max: | 50.637 | at alpha= | 4.5 | deg
Re: | 100000 |  |  | Cd Min: | 0.0156 | at alpha= | 1 | deg
Mach: | 0.5 |  |  | Cl=0 at alpha= | -2.9855 | deg
|  |  |  | @ Cl=0.1, Cd= | 0.0171
|  |  |  | @ Cl=0.4, Cd= | 0.016031
|  |  |  | @ Cl=0.6, Cd= | 0.015812
alpha (deg) | Cl | Cd | Cm | Cl/Cd
-20 | -0.937 | 0.36983 | -0.027 | -2.534
-19.5 | -0.911 | 0.34924 | -0.028 | -2.608
-19 | -0.884 | 0.35157 | -0.028 | -2.516
-18.5 | -0.858 | 0.33218 | -0.028 | -2.583
-18 | -0.831 | 0.3406 | -0.028 | -2.441
-17.5 | -0.805 | 0.33613 | -0.029 | -2.394
-17 | -0.774 | 0.28807 | -0.027 | -2.688
-16.5 | -0.747 | 0.29396 | -0.027 | -2.542
-16 | -0.72 | 0.27821 | -0.027 | -2.588
-15.5 | -0.693 | 0.27237 | -0.027 | -2.544
-15 | -0.666 | 0.27065 | -0.027 | -2.461
-14.5 | -0.639 | 0.26554 | -0.027 | -2.406
-14 | -0.612 | 0.24513 | -0.028 | -2.496
-13.5 | -0.585 | 0.22978 | -0.028 | -2.544
-13 | -0.557 | 0.23017 | -0.028 | -2.421
-12.5 | -0.53 | 0.22308 | -0.028 | -2.376
-12 | -0.502 | 0.21068 | -0.027 | -2.381
-11.5 | -0.474 | 0.20649 | -0.026 | -2.294
-11 | -0.446 | 0.20243 | -0.026 | -2.204
-10.5 | -0.419 | 0.19949 | -0.026 | -2.098
-10 | -0.391 | 0.19662 | -0.026 | -1.989
-9.5 | -0.363 | 0.18138 | -0.027 | -2.004
-9 | -0.336 | 0.19148 | -0.027 | -1.754
-8.5 | -0.308 | 0.14485 | -0.025 | -2.125
-8 | -0.28 | 0.13931 | -0.026 | -2.01
-7.5 | -0.252 | 0.12238 | -0.025 | -2.06
-7 | -0.224 | 0.12167 | -0.024 | -1.843
-6.5 | -0.196 | 0.07183 | -0.023 | -2.734
-6 | -0.272 | 0.06349 | -0.023 | -4.287
-5.5 | -0.249 | 0.0542 | -0.025 | -4.599
-5 | -0.21 | 0.05051 | -0.027 | -4.15
-4.5 | -0.162 | 0.04629 | -0.03 | -3.508
-4 | -0.111 | 0.0436 | -0.032 | -2.546
-3.5 | -0.057 | 0.04135 | -0.034 | -1.384
-3 | -0.002 | 0.01748 | -0.07 | -0.136
-2.5 | 0.067 | 0.0172 | -0.071 | 3.869
-2 | 0.136 | 0.01699 | -0.072 | 8
-1.5 | 0.205 | 0.01651 | -0.072 | 12.442
-1 | 0.275 | 0.01617 | -0.073 | 17.007
-0.5 | 0.344 | 0.0161 | -0.074 | 21.4
0 | 0.417 | 0.01601 | -0.075 | 26.06
0.5 | 0.487 | 0.01614 | -0.075 | 30.163
1 | 0.557 | 0.0156 | -0.076 | 35.695
1.5 | 0.626 | 0.01594 | -0.077 | 39.292
2 | 0.696 | 0.01633 | -0.077 | 42.622
2.5 | 0.765 | 0.01683 | -0.078 | 45.448
3 | 0.834 | 0.01752 | -0.079 | 47.599
3.5 | 0.903 | 0.01837 | -0.079 | 49.136
4 | 0.97 | 0.01921 | -0.08 | 50.502
4.5 | 1.037 | 0.02048 | -0.081 | 50.637
5 | 1.103 | 0.02207 | -0.082 | 49.988
5.5 | 1.142 | 0.02475 | -0.081 | 46.147
6 | 1.194 | 0.02784 | -0.081 | 42.888
6.5 | 1.241 | 0.02996 | -0.081 | 41.414
7 | 1.279 | 0.03279 | -0.081 | 39.016
7.5 | 1.304 | 0.03652 | -0.08 | 35.696
8 | 1.311 | 0.04058 | -0.08 | 32.315
8.5 | 1.121 | 0.07323 | -0.046 | 15.313
9 | 1.06 | 0.08243 | -0.035 | 12.861
9.5 | 0.696 | 0.12964 | -0.03 | 5.365
10 | 0.723 | 0.15284 | -0.033 | 4.733
10.5 | 0.751 | 0.18082 | -0.035 | 4.154
11 | 0.779 | 0.20625 | -0.039 | 3.779
11.5 | 0.807 | 0.20856 | -0.04 | 3.868
12 | 0.834 | 0.21202 | -0.04 | 3.935
12.5 | 0.864 | 0.23799 | -0.046 | 3.631
13 | 0.891 | 0.25545 | -0.046 | 3.489

## 16. Re 100k Mach 0.50 (2)
BIGFOIL.COM POLAR EXPORT
GA 30A411
GA 30A411 |  |  |  | Cl Max: | 1.2062 | at alpha= | 9 | deg
XFOIL ncrit=9 |  |  |  | L/D Max: | 47.7484 | at alpha= | 6 | deg
Re: | 100000 |  |  | Cd Min: | 0.27282 | at alpha= | -20 | deg
Mach: | 0.5 |  |  | Cl=0 at alpha= | -2.446 | deg
|  |  |  | @ Cl=0.1, Cd= | 0.022468
|  |  |  | @ Cl=0.4, Cd= | 0.020906
|  |  |  | @ Cl=0.6, Cd= | 0.022044
alpha (deg) | Cl | Cd | Cm | Cl/Cd
-20 | -0.7302 | 0.27282 | 0.0474 | -2.6765
-19.5 | -0.7133 | 0.27035 | 0.0399 | -2.6384
-19 | -0.6837 | 0.25547 | 0.0381 | -2.6762
-18.5 | -0.6599 | 0.24739 | 0.0338 | -2.6674
-18 | -0.6372 | 0.23996 | 0.0289 | -2.6554
-17.5 | -0.6213 | 0.23711 | 0.0214 | -2.6203
-17 | -0.5947 | 0.22554 | 0.0185 | -2.6368
-16.5 | -0.5702 | 0.21704 | 0.0152 | -2.6272
-16 | -0.5483 | 0.20978 | 0.0109 | -2.6137
-15.5 | -0.5349 | 0.20622 | 0.0042 | -2.5938
-15 | -0.513 | 0.19703 | 0.0005 | -2.6037
-14.5 | -0.4857 | 0.18739 | -0.0013 | -2.5919
-14 | -0.466 | 0.18056 | -0.0052 | -2.5809
-13.5 | -0.4713 | 0.18074 | -0.0129 | -2.6076
-13 | -0.429 | 0.16583 | -0.0123 | -2.587
-12.5 | -0.41 | 0.15879 | -0.0153 | -2.582
-12 | -0.4157 | 0.15678 | -0.022 | -2.6515
-11.5 | -0.3813 | 0.14483 | -0.0221 | -2.6327
-11 | -0.3629 | 0.13779 | -0.0241 | -2.6337
-10.5 | -0.382 | 0.13625 | -0.032 | -2.8037
-10 | -0.336 | 0.12412 | -0.0291 | -2.7071
-9.5 | -0.3577 | 0.12188 | -0.0366 | -2.9349
-9 | -0.3152 | 0.11081 | -0.0337 | -2.8445
-8.5 | -0.3346 | 0.10755 | -0.0395 | -3.1111
-8 | -0.3024 | 0.09841 | -0.0367 | -3.0729
-7.5 | -0.3409 | 0.09649 | -0.0381 | -3.533
-7 | -0.3257 | 0.09001 | -0.0313 | -3.6185
-6.5 | -0.3879 | 0.0903 | -0.023 | -4.2957
-6 | -0.3968 | 0.0851 | -0.0219 | -4.6627
-5.5 | -0.3725 | 0.06646 | -0.0564 | -5.6049
-5 | -0.3287 | 0.05446 | -0.0658 | -6.0356
-4.5 | -0.2837 | 0.04409 | -0.0752 | -6.4346
-4 | -0.2258 | 0.0355 | -0.0809 | -6.3606
-3.5 | -0.1591 | 0.03046 | -0.0831 | -5.2232
-3 | -0.085 | 0.02698 | -0.0846 | -3.1505
-2.5 | -0.0079 | 0.02469 | -0.086 | -0.31997
-2 | 0.0652 | 0.02304 | -0.0868 | 2.8299
-1.5 | 0.1321 | 0.02194 | -0.0866 | 6.021
-1 | 0.1943 | 0.02091 | -0.0847 | 9.2922
-0.5 | 0.3284 | 0.02037 | -0.0953 | 16.1217
0 | 0.389 | 0.02085 | -0.0939 | 18.6571
0.5 | 0.4537 | 0.02118 | -0.0928 | 21.4212
1 | 0.5114 | 0.02168 | -0.0905 | 23.5886
2 | 0.6357 | 0.02219 | -0.0862 | 28.648
2.5 | 0.6871 | 0.02281 | -0.0827 | 30.1228
3 | 0.7468 | 0.02303 | -0.0797 | 32.4273
3.5 | 0.8145 | 0.02278 | -0.0772 | 35.755
4 | 0.8741 | 0.02281 | -0.0737 | 38.3209
4.5 | 0.9334 | 0.02274 | -0.0697 | 41.0466
5 | 0.9943 | 0.02249 | -0.0656 | 44.2108
5.5 | 1.0504 | 0.02252 | -0.0607 | 46.643
6 | 1.1006 | 0.02305 | -0.0551 | 47.7484
6.5 | 1.1373 | 0.02442 | -0.0484 | 46.5725
7 | 1.1615 | 0.02654 | -0.0408 | 43.7641
7.5 | 1.1776 | 0.02919 | -0.0329 | 40.3426
8 | 1.1878 | 0.03263 | -0.0256 | 36.4021
8.5 | 1.1984 | 0.03672 | -0.0196 | 32.6362
9 | 1.2062 | 0.04159 | -0.0145 | 29.0022
9.5 | 1.2009 | 0.04778 | -0.0106 | 25.1339
10 | 1.186 | 0.05517 | -0.0084 | 21.4972
10.5 | 1.1496 | 0.06527 | -0.0092 | 17.613
11 | 1.1149 | 0.07626 | -0.0117 | 14.6197
11.5 | 1.0427 | 0.09416 | -0.0216 | 11.0737
12 | 0.9688 | 0.11712 | -0.036 | 8.2719
12.5 | 0.9297 | 0.13613 | -0.0472 | 6.8295
13 | 0.947 | 0.14278 | -0.0477 | 6.6326
13.5 | 0.9285 | 0.15905 | -0.0578 | 5.8378
14 | 0.926 | 0.17209 | -0.0653 | 5.3809

## 17. Re 250k Mach 0.00 (1)
BIGFOIL.COM POLAR EXPORT
GA 30A411
GA 30A411 |  |  |  | Cl Max: | 1.472 | at alpha= | 12 | deg
JavaFoil+Calcfoil stall+Eppler ext transition |  |  |  | L/D Max: | 69.492 | at alpha= | 5 | deg
Re: | 250000 |  |  | Cd Min: | 0.01059 | at alpha= | 0.5 | deg
Mach: | 0 |  |  | Cl=0 at alpha= | -2.9833 | deg
|  |  |  | @ Cl=0.1, Cd= | 0.012622
|  |  |  | @ Cl=0.4, Cd= | 0.010662
|  |  |  | @ Cl=0.6, Cd= | 0.01108
alpha (deg) | Cl | Cd | Cm | Cl/Cd
-18.5 | -0.509 | 0.21113 | -0.016 | -2.413
-18 | -0.523 | 0.19951 | -0.016 | -2.623
-17.5 | -0.537 | 0.18623 | -0.017 | -2.883
-17 | -0.55 | 0.17516 | -0.017 | -3.139
-16.5 | -0.562 | 0.16394 | -0.017 | -3.427
-16 | -0.573 | 0.15926 | -0.017 | -3.597
-15.5 | -0.583 | 0.14592 | -0.017 | -3.994
-15 | -0.591 | 0.14003 | -0.017 | -4.223
-14.5 | -0.598 | 0.1292 | -0.017 | -4.628
-14 | -0.603 | 0.12368 | -0.018 | -4.873
-13.5 | -0.605 | 0.11733 | -0.018 | -5.158
-13 | -0.605 | 0.10887 | -0.018 | -5.558
-12.5 | -0.602 | 0.10474 | -0.018 | -5.751
-12 | -0.596 | 0.09574 | -0.018 | -6.23
-11.5 | -0.588 | 0.09259 | -0.019 | -6.348
-11 | -0.576 | 0.08583 | -0.019 | -6.708
-10.5 | -0.56 | 0.07998 | -0.02 | -7.004
-10 | -0.541 | 0.07443 | -0.02 | -7.273
-9.5 | -0.519 | 0.06948 | -0.021 | -7.47
-9 | -0.493 | 0.06515 | -0.022 | -7.572
-8.5 | -0.464 | 0.0618 | -0.022 | -7.515
-8 | -0.433 | 0.05791 | -0.023 | -7.47
-7.5 | -0.398 | 0.05401 | -0.025 | -7.377
-7 | -0.361 | 0.0512 | -0.026 | -7.053
-6.5 | -0.321 | 0.04807 | -0.027 | -6.686
-6 | -0.28 | 0.04533 | -0.028 | -6.171
-5.5 | -0.24 | 0.03958 | -0.037 | -6.076
-5 | -0.235 | 0.01451 | -0.058 | -16.226
-4.5 | -0.179 | 0.01427 | -0.059 | -12.518
-4 | -0.121 | 0.01384 | -0.06 | -8.706
-3.5 | -0.062 | 0.01363 | -0.06 | -4.518
-3 | -0.002 | 0.01347 | -0.061 | -0.153
-2.5 | 0.058 | 0.01314 | -0.061 | 4.401
-2 | 0.118 | 0.0124 | -0.062 | 9.509
-1.5 | 0.178 | 0.01209 | -0.063 | 14.733
-1 | 0.238 | 0.01185 | -0.063 | 20.121
-0.5 | 0.299 | 0.01167 | -0.064 | 25.6
0 | 0.361 | 0.01079 | -0.064 | 33.496
0.5 | 0.422 | 0.01059 | -0.065 | 39.836
1 | 0.482 | 0.01076 | -0.066 | 44.843
1.5 | 0.543 | 0.01089 | -0.066 | 49.866
2 | 0.603 | 0.01109 | -0.067 | 54.414
2.5 | 0.663 | 0.01128 | -0.068 | 58.794
3 | 0.723 | 0.01154 | -0.068 | 62.72
3.5 | 0.783 | 0.0119 | -0.069 | 65.815
4 | 0.843 | 0.01265 | -0.069 | 66.654
4.5 | 0.902 | 0.01319 | -0.07 | 68.381
5 | 0.961 | 0.01382 | -0.071 | 69.492
5.5 | 1.018 | 0.01468 | -0.071 | 69.393
6 | 1.075 | 0.01615 | -0.072 | 66.561
6.5 | 1.131 | 0.01739 | -0.073 | 65.023
7 | 1.185 | 0.01955 | -0.073 | 60.591
7.5 | 1.236 | 0.02104 | -0.074 | 58.754
8 | 1.285 | 0.02207 | -0.074 | 58.25
8.5 | 1.332 | 0.0223 | -0.075 | 59.731
9 | 1.348 | 0.02483 | -0.074 | 54.281
9.5 | 1.38 | 0.02656 | -0.074 | 51.963
10 | 1.409 | 0.02819 | -0.074 | 49.976
10.5 | 1.433 | 0.03015 | -0.074 | 47.515
11 | 1.452 | 0.03246 | -0.074 | 44.726
11.5 | 1.465 | 0.03527 | -0.074 | 41.551
12 | 1.472 | 0.03895 | -0.074 | 37.79
12.5 | 1.467 | 0.04392 | -0.073 | 33.405
13 | 1.399 | 0.06156 | -0.067 | 22.729
13.5 | 1.291 | 0.09895 | -0.049 | 13.049
14 | 1.272 | 0.10948 | -0.044 | 11.614
14.5 | 1.251 | 0.11829 | -0.037 | 10.578
15 | 1.233 | 0.12576 | -0.034 | 9.808
15.5 | 1.213 | 0.13362 | -0.035 | 9.079
16 | 1.189 | 0.14203 | -0.034 | 8.369
16.5 | 1.161 | 0.14949 | -0.032 | 7.767
17 | 1.131 | 0.15915 | -0.032 | 7.109

## 18. Re 250k Mach 0.00 (2)
BIGFOIL.COM POLAR EXPORT
GA 30A411
GA 30A411 |  |  |  | Cl Max: | 1.385 | at alpha= | 15.5 | deg
XFOIL ncrit=9 |  |  |  | L/D Max: | 84.5975 | at alpha= | 5.5 | deg
Re: | 250000 |  |  | Cd Min: | 0.2472 | at alpha= | 20 | deg
Mach: | 0 |  |  | Cl=0 at alpha= | -3.1891 | deg
|  |  |  | @ Cl=0.1, Cd= | 0.010727
|  |  |  | @ Cl=0.4, Cd= | 0.0091738
|  |  |  | @ Cl=0.6, Cd= | 0.009732
alpha (deg) | Cl | Cd | Cm | Cl/Cd
-20 | -0.6701 | 0.24305 | 0.0422 | -2.757
-19.5 | -0.6524 | 0.23693 | 0.0382 | -2.7536
-19 | -0.635 | 0.23045 | 0.0338 | -2.7555
-18 | -0.602 | 0.2171 | 0.0257 | -2.7729
-17.5 | -0.5844 | 0.21109 | 0.0225 | -2.7685
-17 | -0.5677 | 0.20469 | 0.0189 | -2.7735
-16.5 | -0.5534 | 0.19794 | 0.0139 | -2.7958
-16 | -0.5474 | 0.19155 | 0.0075 | -2.8577
-15.5 | -0.5229 | 0.18394 | 0.0076 | -2.8428
-15 | -0.5067 | 0.17771 | 0.005 | -2.8513
-14.5 | -0.4925 | 0.171 | 0.0016 | -2.8801
-14 | -0.4985 | 0.1645 | -0.007 | -3.0304
-13.5 | -0.4717 | 0.15626 | -0.0057 | -3.0187
-13 | -0.4562 | 0.14997 | -0.0076 | -3.0419
-12.5 | -0.4446 | 0.14319 | -0.0104 | -3.105
-12 | -0.4514 | 0.13508 | -0.0187 | -3.3417
-11.5 | -0.4406 | 0.12669 | -0.0202 | -3.4778
-11 | -0.4207 | 0.12092 | -0.02 | -3.4792
-10.5 | -0.4104 | 0.11425 | -0.0226 | -3.5921
-10 | -0.4253 | 0.10404 | -0.0341 | -4.0879
-9.5 | -0.4105 | 0.09723 | -0.0324 | -4.2219
-9 | -0.3973 | 0.09156 | -0.0334 | -4.3392
-8.5 | -0.3983 | 0.08387 | -0.038 | -4.749
-8 | -0.4593 | 0.07166 | -0.05 | -6.4094
-7.5 | -0.4534 | 0.06093 | -0.0552 | -7.4413
-7 | -0.3989 | 0.05399 | -0.0631 | -7.3884
-6.5 | -0.3517 | 0.03937 | -0.0762 | -8.9332
-6 | -0.3092 | 0.02017 | -0.0769 | -15.3297
-5.5 | -0.2447 | 0.01826 | -0.0787 | -13.4009
-5 | -0.1884 | 0.01618 | -0.0786 | -11.644
-4.5 | -0.1354 | 0.01476 | -0.0777 | -9.1734
-4 | -0.0837 | 0.01365 | -0.0765 | -6.1319
-3.5 | -0.0319 | 0.01277 | -0.0753 | -2.498
-3 | 0.0194 | 0.0118 | -0.0742 | 1.6441
-2.5 | 0.0707 | 0.01101 | -0.0734 | 6.4214
-2 | 0.1224 | 0.01051 | -0.0725 | 11.6461
-1.5 | 0.1738 | 0.01006 | -0.0714 | 17.2763
-1 | 0.2312 | 0.00894 | -0.0702 | 25.8613
-0.5 | 0.3391 | 0.00903 | -0.0807 | 37.5526
0 | 0.3906 | 0.00915 | -0.0797 | 42.6885
0.5 | 0.442 | 0.00928 | -0.0787 | 47.6293
1 | 0.4933 | 0.00942 | -0.0776 | 52.3673
1.5 | 0.5446 | 0.00957 | -0.0764 | 56.907
2 | 0.5959 | 0.00972 | -0.0753 | 61.3066
2.5 | 0.647 | 0.00987 | -0.0741 | 65.5522
3 | 0.6981 | 0.01003 | -0.0729 | 69.6012
3.5 | 0.7488 | 0.0102 | -0.0716 | 73.4118
4 | 0.7991 | 0.01037 | -0.0702 | 77.0588
4.5 | 0.8489 | 0.01057 | -0.0688 | 80.3122
5 | 0.8983 | 0.01083 | -0.0673 | 82.9455
5.5 | 0.9458 | 0.01118 | -0.0655 | 84.5975
6 | 0.9912 | 0.01177 | -0.0636 | 84.2141
6.5 | 1.0348 | 0.01258 | -0.0615 | 82.2576
7 | 1.0764 | 0.01354 | -0.0592 | 79.4978
7.5 | 1.1153 | 0.01471 | -0.0566 | 75.8192
8 | 1.152 | 0.01601 | -0.0539 | 71.955
8.5 | 1.1853 | 0.01753 | -0.0508 | 67.6155
9 | 1.2146 | 0.01926 | -0.0472 | 63.0633
9.5 | 1.2389 | 0.02108 | -0.0429 | 58.7713
10 | 1.2613 | 0.02292 | -0.0385 | 55.0305
10.5 | 1.2809 | 0.02511 | -0.0344 | 51.0115
11 | 1.2982 | 0.02766 | -0.0306 | 46.9342
11.5 | 1.3123 | 0.03069 | -0.0271 | 42.7599
12 | 1.3239 | 0.03415 | -0.024 | 38.7672
12.5 | 1.3409 | 0.0373 | -0.0217 | 35.9491
13 | 1.3514 | 0.04128 | -0.019 | 32.7374
13.5 | 1.3644 | 0.04499 | -0.0173 | 30.3267
14 | 1.3743 | 0.04908 | -0.0158 | 28.0012
14.5 | 1.3813 | 0.05385 | -0.0139 | 25.6509
15 | 1.383 | 0.05913 | -0.0132 | 23.3891
15.5 | 1.385 | 0.06452 | -0.0129 | 21.4662
16 | 1.3833 | 0.07079 | -0.012 | 19.5409
16.5 | 1.367 | 0.07923 | -0.0139 | 17.2536
17 | 1.3485 | 0.08866 | -0.0167 | 15.2098
17.5 | 1.3279 | 0.09902 | -0.0208 | 13.4104
18 | 1.3056 | 0.11032 | -0.026 | 11.8347
18.5 | 1.2785 | 0.12326 | -0.0328 | 10.3724
19.5 | 1.0165 | 0.23304 | -0.0919 | 4.3619
20 | 1.01 | 0.2472 | -0.1057 | 4.0858

## 19. Re 250k Mach 0.10 (1)
BIGFOIL.COM POLAR EXPORT
GA 30A411
GA 30A411 |  |  |  | Cl Max: | 1.465 | at alpha= | 12 | deg
JavaFoil+Calcfoil stall+Eppler ext transition |  |  |  | L/D Max: | 69.376 | at alpha= | 5 | deg
Re: | 250000 |  |  | Cd Min: | 0.01064 | at alpha= | 0.5 | deg
Mach: | 0.1 |  |  | Cl=0 at alpha= | -2.9833 | deg
|  |  |  | @ Cl=0.1, Cd= | 0.012676
|  |  |  | @ Cl=0.4, Cd= | 0.010699
|  |  |  | @ Cl=0.6, Cd= | 0.011084
alpha (deg) | Cl | Cd | Cm | Cl/Cd
-18 | -0.476 | 0.19733 | -0.017 | -2.414
-17.5 | -0.492 | 0.18895 | -0.017 | -2.606
-17 | -0.508 | 0.18106 | -0.017 | -2.807
-16.5 | -0.523 | 0.17029 | -0.017 | -3.072
-16 | -0.537 | 0.16071 | -0.017 | -3.343
-15.5 | -0.55 | 0.15159 | -0.017 | -3.629
-15 | -0.562 | 0.14394 | -0.018 | -3.902
-14.5 | -0.571 | 0.13324 | -0.018 | -4.289
-14 | -0.579 | 0.12313 | -0.018 | -4.704
-13.5 | -0.585 | 0.11774 | -0.018 | -4.966
-13 | -0.588 | 0.11167 | -0.018 | -5.261
-12.5 | -0.587 | 0.10366 | -0.018 | -5.668
-12 | -0.584 | 0.09643 | -0.018 | -6.059
-11.5 | -0.578 | 0.09319 | -0.018 | -6.2
-11 | -0.568 | 0.0863 | -0.019 | -6.581
-10.5 | -0.554 | 0.08038 | -0.019 | -6.896
-10 | -0.537 | 0.0754 | -0.02 | -7.123
-9.5 | -0.516 | 0.0703 | -0.021 | -7.342
-9 | -0.492 | 0.06564 | -0.021 | -7.49
-8.5 | -0.464 | 0.06233 | -0.022 | -7.439
-8 | -0.433 | 0.05811 | -0.023 | -7.443
-7.5 | -0.399 | 0.05439 | -0.025 | -7.331
-7 | -0.362 | 0.05146 | -0.026 | -7.03
-6.5 | -0.322 | 0.04827 | -0.027 | -6.675
-6 | -0.281 | 0.04546 | -0.027 | -6.172
-5.5 | -0.239 | 0.04194 | -0.033 | -5.695
-5 | -0.237 | 0.01451 | -0.059 | -16.299
-4.5 | -0.179 | 0.01434 | -0.059 | -12.509
-4 | -0.121 | 0.01386 | -0.06 | -8.733
-3.5 | -0.062 | 0.01365 | -0.061 | -4.533
-3 | -0.002 | 0.01341 | -0.061 | -0.155
-2.5 | 0.058 | 0.01313 | -0.062 | 4.425
-2 | 0.119 | 0.01247 | -0.062 | 9.503
-1.5 | 0.179 | 0.01204 | -0.063 | 14.871
-1 | 0.24 | 0.01186 | -0.064 | 20.202
-0.5 | 0.3 | 0.0117 | -0.064 | 25.652
0 | 0.363 | 0.01079 | -0.065 | 33.658
0.5 | 0.424 | 0.01064 | -0.065 | 39.874
1 | 0.485 | 0.01076 | -0.066 | 45.072
1.5 | 0.546 | 0.01094 | -0.067 | 49.879
2 | 0.606 | 0.0111 | -0.067 | 54.636
2.5 | 0.667 | 0.01129 | -0.068 | 59.069
3 | 0.727 | 0.01156 | -0.069 | 62.896
3.5 | 0.787 | 0.01198 | -0.069 | 65.732
4 | 0.847 | 0.01269 | -0.07 | 66.75
4.5 | 0.906 | 0.01324 | -0.07 | 68.478
5 | 0.965 | 0.01391 | -0.071 | 69.376
5.5 | 1.023 | 0.01477 | -0.072 | 69.293
6 | 1.08 | 0.01628 | -0.072 | 66.343
6.5 | 1.136 | 0.01751 | -0.073 | 64.873
7 | 1.19 | 0.01968 | -0.074 | 60.487
7.5 | 1.242 | 0.02126 | -0.074 | 58.401
8 | 1.291 | 0.0222 | -0.075 | 58.14
8.5 | 1.337 | 0.02276 | -0.075 | 58.752
9 | 1.35 | 0.02545 | -0.074 | 53.039
9.5 | 1.382 | 0.02689 | -0.074 | 51.406
10 | 1.41 | 0.02863 | -0.075 | 49.251
10.5 | 1.432 | 0.03069 | -0.075 | 46.672
11 | 1.45 | 0.03315 | -0.074 | 43.733
11.5 | 1.461 | 0.03609 | -0.074 | 40.492
12 | 1.465 | 0.04009 | -0.074 | 36.532
12.5 | 1.452 | 0.04642 | -0.073 | 31.271
13 | 1.384 | 0.06426 | -0.067 | 21.534
13.5 | 1.269 | 0.10363 | -0.044 | 12.249
14 | 1.252 | 0.11244 | -0.039 | 11.139
14.5 | 1.233 | 0.11885 | -0.034 | 10.372
15 | 1.212 | 0.1283 | -0.035 | 9.45
15.5 | 1.187 | 0.13579 | -0.034 | 8.742
16 | 1.158 | 0.1434 | -0.032 | 8.074
16.5 | 1.126 | 0.1541 | -0.033 | 7.309
17 | 1.092 | 0.16285 | -0.032 | 6.704

## 20. Re 250k Mach 0.10 (2)
BIGFOIL.COM POLAR EXPORT
GA 30A411
GA 30A411 |  |  |  | Cl Max: | 1.3745 | at alpha= | 15.5 | deg
XFOIL ncrit=9 |  |  |  | L/D Max: | 84.5067 | at alpha= | 5.5 | deg
Re: | 250000 |  |  | Cd Min: | 0.24839 | at alpha= | 20 | deg
Mach: | 0.1 |  |  | Cl=0 at alpha= | -3.1873 | deg
|  |  |  | @ Cl=0.1, Cd= | 0.010797
|  |  |  | @ Cl=0.4, Cd= | 0.0091981
|  |  |  | @ Cl=0.6, Cd= | 0.0097522
alpha (deg) | Cl | Cd | Cm | Cl/Cd
-20 | -0.6717 | 0.24378 | 0.0424 | -2.7554
-19.5 | -0.6538 | 0.2376 | 0.0384 | -2.7517
-19 | -0.6362 | 0.23107 | 0.0339 | -2.7533
-18 | -0.6027 | 0.2177 | 0.0259 | -2.7685
-17.5 | -0.585 | 0.21164 | 0.0226 | -2.7641
-17 | -0.5681 | 0.2052 | 0.019 | -2.7685
-16.5 | -0.5542 | 0.19849 | 0.0136 | -2.7921
-16 | -0.5452 | 0.19168 | 0.0081 | -2.8443
-15.5 | -0.5224 | 0.18445 | 0.0077 | -2.8322
-15 | -0.5062 | 0.17817 | 0.005 | -2.8411
-14.5 | -0.492 | 0.1714 | 0.0015 | -2.8705
-14 | -0.498 | 0.16505 | -0.0072 | -3.0173
-13.5 | -0.4699 | 0.15677 | -0.0057 | -2.9974
-13 | -0.4546 | 0.15043 | -0.0076 | -3.022
-12.5 | -0.443 | 0.1436 | -0.0106 | -3.085
-12 | -0.4504 | 0.13557 | -0.0191 | -3.3223
-11.5 | -0.4369 | 0.12738 | -0.0198 | -3.4299
-11 | -0.4177 | 0.12148 | -0.02 | -3.4384
-10.5 | -0.4078 | 0.11473 | -0.0227 | -3.5544
-10 | -0.4233 | 0.10459 | -0.0344 | -4.0472
-9.5 | -0.4054 | 0.09816 | -0.0318 | -4.13
-9 | -0.3931 | 0.09227 | -0.0332 | -4.2603
-8.5 | -0.3956 | 0.08428 | -0.0385 | -4.6939
-8 | -0.4554 | 0.07253 | -0.0503 | -6.2788
-7.5 | -0.4495 | 0.06283 | -0.0539 | -7.1542
-7 | -0.4319 | 0.03415 | -0.071 | -12.6471
-6.5 | -0.3744 | 0.02546 | -0.0752 | -14.7054
-6 | -0.3105 | 0.02057 | -0.0776 | -15.0948
-5.5 | -0.2468 | 0.01847 | -0.0793 | -13.3622
-5 | -0.19 | 0.01634 | -0.0791 | -11.6279
-4.5 | -0.1364 | 0.0149 | -0.0782 | -9.1544
-4 | -0.0844 | 0.01375 | -0.0769 | -6.1382
-3.5 | -0.0324 | 0.01283 | -0.0757 | -2.5253
-3 | 0.0194 | 0.01188 | -0.0746 | 1.633
-2.5 | 0.0711 | 0.01108 | -0.0738 | 6.417
-2 | 0.1231 | 0.01057 | -0.0729 | 11.6462
-1.5 | 0.1749 | 0.01012 | -0.0718 | 17.2826
-1 | 0.2281 | 0.00897 | -0.0697 | 25.4292
-0.5 | 0.341 | 0.00906 | -0.0811 | 37.638
0 | 0.3928 | 0.00918 | -0.0801 | 42.7887
0.5 | 0.4445 | 0.00931 | -0.079 | 47.7444
1 | 0.4961 | 0.00945 | -0.0779 | 52.4974
1.5 | 0.5477 | 0.0096 | -0.0768 | 57.0521
2 | 0.5993 | 0.00975 | -0.0756 | 61.4667
2.5 | 0.6507 | 0.00991 | -0.0744 | 65.6609
3 | 0.7023 | 0.01008 | -0.0731 | 69.6726
3.5 | 0.7528 | 0.01024 | -0.0718 | 73.5156
4 | 0.8036 | 0.01042 | -0.0704 | 77.1209
4.5 | 0.8537 | 0.01062 | -0.0689 | 80.3861
5 | 0.9031 | 0.01088 | -0.0674 | 83.0055
5.5 | 0.9507 | 0.01125 | -0.0655 | 84.5067
6 | 0.9961 | 0.01187 | -0.0635 | 83.9174
6.5 | 1.0395 | 0.01272 | -0.0612 | 81.7217
7 | 1.0811 | 0.01371 | -0.0589 | 78.8549
7.5 | 1.1201 | 0.01487 | -0.0562 | 75.3262
8 | 1.156 | 0.01624 | -0.0533 | 71.1823
8.5 | 1.1886 | 0.01782 | -0.05 | 66.7003
9 | 1.2177 | 0.01954 | -0.0463 | 62.3183
9.5 | 1.2406 | 0.02139 | -0.0416 | 57.9991
10 | 1.2614 | 0.02339 | -0.0371 | 53.929
10.5 | 1.28 | 0.02573 | -0.033 | 49.7474
11 | 1.2973 | 0.02838 | -0.0293 | 45.7118
11.5 | 1.3115 | 0.03152 | -0.0259 | 41.6085
12 | 1.322 | 0.03521 | -0.0227 | 37.5462
12.5 | 1.3389 | 0.03842 | -0.0205 | 34.849
13 | 1.3492 | 0.0425 | -0.0179 | 31.7459
13.5 | 1.361 | 0.04645 | -0.0162 | 29.3003
14 | 1.37 | 0.05075 | -0.0146 | 26.9951
14.5 | 1.3744 | 0.05589 | -0.013 | 24.5912
15 | 1.3741 | 0.06156 | -0.0125 | 22.3213
15.5 | 1.3745 | 0.06731 | -0.0124 | 20.4204
16 | 1.368 | 0.07438 | -0.0121 | 18.392
16.5 | 1.3477 | 0.08375 | -0.0146 | 16.0919
17 | 1.3239 | 0.09446 | -0.0185 | 14.0155
17.5 | 1.2971 | 0.10642 | -0.0239 | 12.1885
18 | 1.264 | 0.12058 | -0.0315 | 10.4827
18.5 | 1.1946 | 0.14453 | -0.0465 | 8.2654
19 | 0.9935 | 0.22999 | -0.0947 | 4.3198
19.5 | 1.0186 | 0.23461 | -0.0929 | 4.3417
20 | 1.0128 | 0.24839 | -0.1066 | 4.0775

## 21. Re 250k Mach 0.25 (1)
BIGFOIL.COM POLAR EXPORT
GA 30A411
GA 30A411 |  |  |  | Cl Max: | 1.428 | at alpha= | 11 | deg
JavaFoil+Calcfoil stall+Eppler ext transition |  |  |  | L/D Max: | 68.782 | at alpha= | 5 | deg
Re: | 250000 |  |  | Cd Min: | 0.0107 | at alpha= | 0.5 | deg
Mach: | 0.25 |  |  | Cl=0 at alpha= | -2.9839 | deg
|  |  |  | @ Cl=0.1, Cd= | 0.012932
|  |  |  | @ Cl=0.4, Cd= | 0.01146
|  |  |  | @ Cl=0.6, Cd= | 0.011146
alpha (deg) | Cl | Cd | Cm | Cl/Cd
-15.5 | -0.229 | 0.17612 | -0.019 | -1.301
-15 | -0.28 | 0.16248 | -0.019 | -1.722
-14.5 | -0.324 | 0.15153 | -0.019 | -2.139
-14 | -0.364 | 0.14645 | -0.019 | -2.483
-13.5 | -0.399 | 0.13544 | -0.019 | -2.944
-13 | -0.429 | 0.12618 | -0.019 | -3.404
-12.5 | -0.455 | 0.11543 | -0.019 | -3.943
-12 | -0.476 | 0.10721 | -0.019 | -4.437
-11.5 | -0.491 | 0.10208 | -0.019 | -4.806
-11 | -0.499 | 0.092 | -0.019 | -5.429
-10.5 | -0.502 | 0.08535 | -0.02 | -5.886
-10 | -0.499 | 0.07925 | -0.019 | -6.297
-9.5 | -0.49 | 0.07366 | -0.02 | -6.648
-9 | -0.475 | 0.068 | -0.021 | -6.979
-8.5 | -0.454 | 0.06447 | -0.021 | -7.041
-8 | -0.428 | 0.05947 | -0.023 | -7.205
-7.5 | -0.398 | 0.05579 | -0.024 | -7.137
-7 | -0.364 | 0.05274 | -0.025 | -6.899
-6.5 | -0.326 | 0.04917 | -0.026 | -6.632
-6 | -0.285 | 0.04627 | -0.028 | -6.164
-5.5 | -0.242 | 0.04351 | -0.03 | -5.57
-5 | -0.242 | 0.01474 | -0.06 | -16.405
-4.5 | -0.184 | 0.0145 | -0.061 | -12.672
-4 | -0.124 | 0.01407 | -0.062 | -8.827
-3.5 | -0.064 | 0.01382 | -0.062 | -4.596
-3 | -0.002 | 0.01362 | -0.063 | -0.157
-2.5 | 0.06 | 0.0133 | -0.063 | 4.488
-2 | 0.122 | 0.01273 | -0.064 | 9.565
-1.5 | 0.184 | 0.01225 | -0.065 | 15.012
-1 | 0.246 | 0.01195 | -0.065 | 20.613
-0.5 | 0.308 | 0.01175 | -0.066 | 26.252
0 | 0.373 | 0.01203 | -0.067 | 31.033
0.5 | 0.436 | 0.0107 | -0.067 | 40.74
1 | 0.498 | 0.01085 | -0.068 | 45.928
1.5 | 0.561 | 0.01102 | -0.068 | 50.889
2 | 0.623 | 0.01122 | -0.069 | 55.516
2.5 | 0.685 | 0.01142 | -0.07 | 59.974
3 | 0.747 | 0.01179 | -0.07 | 63.38
3.5 | 0.809 | 0.01218 | -0.071 | 66.387
4 | 0.87 | 0.01295 | -0.072 | 67.188
4.5 | 0.931 | 0.01359 | -0.072 | 68.495
5 | 0.991 | 0.01441 | -0.073 | 68.782
5.5 | 1.051 | 0.01542 | -0.074 | 68.126
6 | 1.108 | 0.01698 | -0.074 | 65.272
6.5 | 1.165 | 0.01856 | -0.075 | 62.752
7 | 1.219 | 0.02064 | -0.076 | 59.084
7.5 | 1.27 | 0.02222 | -0.076 | 57.186
8 | 1.319 | 0.02334 | -0.077 | 56.482
8.5 | 1.332 | 0.02526 | -0.076 | 52.749
9 | 1.364 | 0.02718 | -0.076 | 50.176
9.5 | 1.39 | 0.02898 | -0.076 | 47.974
10 | 1.41 | 0.03124 | -0.076 | 45.155
10.5 | 1.422 | 0.03405 | -0.076 | 41.78
11 | 1.428 | 0.0374 | -0.075 | 38.177
11.5 | 1.42 | 0.04216 | -0.075 | 33.685
12 | 1.258 | 0.08508 | -0.053 | 14.792
12.5 | 1.228 | 0.09838 | -0.039 | 12.482
13 | 1.204 | 0.10553 | -0.037 | 11.406
13.5 | 1.171 | 0.11344 | -0.034 | 10.321
14 | 1.13 | 0.12214 | -0.032 | 9.252
14.5 | 1.081 | 0.13173 | -0.031 | 8.205
15 | 1.024 | 0.14507 | -0.03 | 7.057
15.5 | 0.959 | 0.156 | -0.03 | 6.15
16 | 0.889 | 0.17117 | -0.031 | 5.192

## 22. Re 250k Mach 0.25 (2)
BIGFOIL.COM POLAR EXPORT
GA 30A411
GA 30A411 |  |  |  | Cl Max: | 1.3355 | at alpha= | 14 | deg
XFOIL ncrit=9 |  |  |  | L/D Max: | 83.433 | at alpha= | 5.5 | deg
Re: | 250000 |  |  | Cd Min: | 0.24792 | at alpha= | -20 | deg
Mach: | 0.25 |  |  | Cl=0 at alpha= | -3.1778 | deg
|  |  |  | @ Cl=0.1, Cd= | 0.011182
|  |  |  | @ Cl=0.4, Cd= | 0.0093477
|  |  |  | @ Cl=0.6, Cd= | 0.0099062
alpha (deg) | Cl | Cd | Cm | Cl/Cd
-20 | -0.6809 | 0.24792 | 0.0439 | -2.7465
-19.5 | -0.6621 | 0.2414 | 0.0396 | -2.7428
-19 | -0.6441 | 0.23475 | 0.0342 | -2.7438
-18.5 | -0.6283 | 0.2281 | 0.0288 | -2.7545
-18 | -0.6075 | 0.22109 | 0.0269 | -2.7477
-17.5 | -0.589 | 0.21474 | 0.0232 | -2.7429
-17 | -0.5712 | 0.20801 | 0.0192 | -2.746
-16.5 | -0.5596 | 0.20189 | 0.0125 | -2.7718
-16 | -0.5404 | 0.19376 | 0.0101 | -2.789
-15.5 | -0.521 | 0.18718 | 0.008 | -2.7834
-15 | -0.5042 | 0.18062 | 0.0048 | -2.7915
-14.5 | -0.4926 | 0.17378 | -0.0004 | -2.8346
-14 | -0.4831 | 0.16617 | -0.0048 | -2.9073
-13.5 | -0.462 | 0.15935 | -0.0055 | -2.8993
-13 | -0.4472 | 0.15275 | -0.0081 | -2.9277
-12.5 | -0.4373 | 0.14563 | -0.0122 | -3.0028
-12 | -0.4444 | 0.13821 | -0.0207 | -3.2154
-11.5 | -0.4186 | 0.13051 | -0.0185 | -3.2074
-11 | -0.4038 | 0.12413 | -0.0202 | -3.253
-10.5 | -0.3985 | 0.11685 | -0.0246 | -3.4104
-10 | -0.4067 | 0.10725 | -0.0324 | -3.7921
-9.5 | -0.3829 | 0.10205 | -0.0302 | -3.7521
-9 | -0.3741 | 0.09536 | -0.033 | -3.923
-8.5 | -0.3955 | 0.08523 | -0.0458 | -4.6404
-8 | -0.4263 | 0.07667 | -0.0487 | -5.5602
-7.5 | -0.4299 | 0.07314 | -0.0424 | -5.8778
-7 | -0.4142 | 0.04184 | -0.0735 | -9.8996
-6.5 | -0.3679 | 0.03012 | -0.0805 | -12.2145
-6 | -0.3112 | 0.02361 | -0.0825 | -13.1809
-5.5 | -0.2527 | 0.01977 | -0.0832 | -12.782
-5 | -0.1958 | 0.01736 | -0.0824 | -11.2788
-4.5 | -0.1409 | 0.01593 | -0.0811 | -8.8449
-4 | -0.0879 | 0.01448 | -0.0796 | -6.0704
-3.5 | -0.0346 | 0.01333 | -0.0781 | -2.5956
-3 | 0.0191 | 0.01236 | -0.0769 | 1.5453
-2.5 | 0.0728 | 0.01149 | -0.076 | 6.3359
-2 | 0.1266 | 0.01088 | -0.0751 | 11.636
-1.5 | 0.1805 | 0.01047 | -0.074 | 17.2397
-1 | 0.2287 | 0.00959 | -0.0716 | 23.8478
-0.5 | 0.352 | 0.00924 | -0.0834 | 38.0952
0 | 0.4055 | 0.00936 | -0.0823 | 43.3226
0.5 | 0.4587 | 0.0095 | -0.0812 | 48.2842
1 | 0.5119 | 0.00964 | -0.08 | 53.1017
1.5 | 0.5649 | 0.0098 | -0.0787 | 57.6429
2 | 0.6178 | 0.00996 | -0.0774 | 62.0281
2.5 | 0.6705 | 0.01012 | -0.076 | 66.2549
3 | 0.7234 | 0.01029 | -0.0745 | 70.3013
3.5 | 0.7757 | 0.01047 | -0.073 | 74.0879
4 | 0.8278 | 0.01065 | -0.0713 | 77.7277
4.5 | 0.8791 | 0.01088 | -0.0695 | 80.7996
5 | 0.9294 | 0.0112 | -0.0676 | 82.9821
5.5 | 0.977 | 0.01171 | -0.0652 | 83.433
6 | 1.0223 | 0.01249 | -0.0627 | 81.8495
6.5 | 1.0656 | 0.01345 | -0.0599 | 79.2268
7 | 1.1056 | 0.01462 | -0.0568 | 75.6224
7.5 | 1.1425 | 0.01598 | -0.0533 | 71.4956
8 | 1.1754 | 0.01757 | -0.0494 | 66.8981
8.5 | 1.2033 | 0.01939 | -0.0449 | 62.0578
9 | 1.224 | 0.02136 | -0.0395 | 57.3034
9.5 | 1.2415 | 0.02376 | -0.0344 | 52.2517
10 | 1.2607 | 0.02633 | -0.0302 | 47.8807
10.5 | 1.2762 | 0.02942 | -0.0263 | 43.3787
11 | 1.2883 | 0.03304 | -0.0228 | 38.9921
11.5 | 1.304 | 0.03657 | -0.02 | 35.6576
12 | 1.3149 | 0.04075 | -0.0171 | 32.2675
12.5 | 1.3253 | 0.04504 | -0.015 | 29.425
13 | 1.3321 | 0.05001 | -0.0126 | 26.6367
13.5 | 1.3351 | 0.05542 | -0.0114 | 24.0906
14 | 1.3355 | 0.06133 | -0.01 | 21.7756
14.5 | 1.3224 | 0.06926 | -0.0106 | 19.0933
15 | 1.305 | 0.07833 | -0.0125 | 16.6603
15.5 | 1.2847 | 0.0884 | -0.0158 | 14.5328
16 | 1.2628 | 0.09936 | -0.0203 | 12.7093
16.5 | 1.236 | 0.11182 | -0.0262 | 11.0535
17 | 1.1973 | 0.12771 | -0.0353 | 9.3751
17.5 | 1.0076 | 0.1911 | -0.0749 | 5.2726
18 | 1.0012 | 0.20693 | -0.0833 | 4.8384
18.5 | 0.9894 | 0.23006 | -0.0958 | 4.3006
19 | 1.0055 | 0.23679 | -0.0997 | 4.2464

## 23. Re 250k Mach 0.50 (1)
BIGFOIL.COM POLAR EXPORT
GA 30A411
GA 30A411 |  |  |  | Cl Max: | 1.331 | at alpha= | 8 | deg
JavaFoil+Calcfoil stall+Eppler ext transition |  |  |  | L/D Max: | 67.221 | at alpha= | 4 | deg
Re: | 250000 |  |  | Cd Min: | 0.01134 | at alpha= | 1 | deg
Mach: | 0.5 |  |  | Cl=0 at alpha= | -2.9855 | deg
|  |  |  | @ Cl=0.1, Cd= | 0.013747
|  |  |  | @ Cl=0.4, Cd= | 0.012263
|  |  |  | @ Cl=0.6, Cd= | 0.011465
alpha (deg) | Cl | Cd | Cm | Cl/Cd
-20 | -0.937 | 0.27669 | -0.027 | -3.388
-19.5 | -0.911 | 0.26929 | -0.028 | -3.383
-19 | -0.885 | 0.2626 | -0.028 | -3.368
-18.5 | -0.858 | 0.25315 | -0.028 | -3.389
-18 | -0.831 | 0.25526 | -0.029 | -3.257
-17.5 | -0.805 | 0.24971 | -0.029 | -3.223
-17 | -0.776 | 0.22875 | -0.028 | -3.391
-16.5 | -0.748 | 0.22049 | -0.027 | -3.391
-16 | -0.72 | 0.21433 | -0.027 | -3.36
-15.5 | -0.693 | 0.21034 | -0.027 | -3.296
-15 | -0.666 | 0.20317 | -0.027 | -3.279
-14.5 | -0.639 | 0.19774 | -0.027 | -3.232
-14 | -0.612 | 0.18435 | -0.028 | -3.319
-13.5 | -0.585 | 0.17772 | -0.028 | -3.29
-13 | -0.557 | 0.17661 | -0.028 | -3.156
-12.5 | -0.53 | 0.17091 | -0.029 | -3.101
-12 | -0.502 | 0.15956 | -0.028 | -3.148
-11.5 | -0.474 | 0.15305 | -0.026 | -3.095
-11 | -0.446 | 0.14995 | -0.026 | -2.975
-10.5 | -0.419 | 0.14699 | -0.026 | -2.848
-10 | -0.391 | 0.14409 | -0.026 | -2.714
-9.5 | -0.364 | 0.13486 | -0.027 | -2.695
-9 | -0.336 | 0.13897 | -0.027 | -2.416
-8.5 | -0.308 | 0.11028 | -0.026 | -2.791
-8 | -0.28 | 0.10745 | -0.026 | -2.607
-7.5 | -0.252 | 0.09465 | -0.025 | -2.664
-7 | -0.224 | 0.09898 | -0.024 | -2.266
-6.5 | -0.196 | 0.06086 | -0.024 | -3.228
-6 | -0.272 | 0.05417 | -0.023 | -5.025
-5.5 | -0.25 | 0.04819 | -0.027 | -5.178
-5 | -0.21 | 0.04499 | -0.03 | -4.665
-4.5 | -0.163 | 0.04147 | -0.033 | -3.925
-4 | -0.137 | 0.01505 | -0.069 | -9.1
-3.5 | -0.07 | 0.01483 | -0.069 | -4.754
-3 | -0.002 | 0.01414 | -0.07 | -0.168
-2.5 | 0.067 | 0.0139 | -0.071 | 4.789
-2 | 0.136 | 0.01358 | -0.072 | 10.006
-1.5 | 0.205 | 0.01293 | -0.072 | 15.891
-1 | 0.275 | 0.01253 | -0.073 | 21.957
-0.5 | 0.345 | 0.0124 | -0.074 | 27.793
0 | 0.417 | 0.01222 | -0.075 | 34.134
0.5 | 0.487 | 0.01228 | -0.075 | 39.667
1 | 0.557 | 0.01134 | -0.076 | 49.104
1.5 | 0.626 | 0.01154 | -0.077 | 54.256
2 | 0.696 | 0.01184 | -0.077 | 58.769
2.5 | 0.765 | 0.01227 | -0.078 | 62.334
3 | 0.834 | 0.01294 | -0.079 | 64.471
3.5 | 0.903 | 0.01371 | -0.079 | 65.826
4 | 0.97 | 0.01444 | -0.08 | 67.221
4.5 | 1.037 | 0.01556 | -0.081 | 66.659
5 | 1.103 | 0.01689 | -0.082 | 65.301
5.5 | 1.167 | 0.01821 | -0.082 | 64.103
6 | 1.227 | 0.0209 | -0.083 | 58.727
6.5 | 1.257 | 0.02375 | -0.082 | 52.94
7 | 1.297 | 0.02608 | -0.082 | 49.74
7.5 | 1.323 | 0.02906 | -0.082 | 45.548
8 | 1.331 | 0.03248 | -0.082 | 41
8.5 | 1.312 | 0.03634 | -0.081 | 36.098
9 | 1.207 | 0.04591 | -0.078 | 26.298
9.5 | 0.696 | 0.08417 | -0.032 | 8.266
10 | 0.723 | 0.10595 | -0.034 | 6.828
10.5 | 0.751 | 0.13619 | -0.036 | 5.516
11 | 0.779 | 0.14903 | -0.039 | 5.23
11.5 | 0.807 | 0.15185 | -0.04 | 5.314
12 | 0.834 | 0.16164 | -0.041 | 5.162
12.5 | 0.864 | 0.18328 | -0.046 | 4.716
13 | 0.891 | 0.18721 | -0.046 | 4.761

## 24. Re 250k Mach 0.50 (2)
BIGFOIL.COM POLAR EXPORT
GA 30A411
GA 30A411 |  |  |  | Cl Max: | 1.2485 | at alpha= | 10.5 | deg
XFOIL ncrit=9 |  |  |  | L/D Max: | 79.6356 | at alpha= | 4.5 | deg
Re: | 250000 |  |  | Cd Min: | 0.26941 | at alpha= | -20 | deg
Mach: | 0.5 |  |  | Cl=0 at alpha= | -3.1422 | deg
|  |  |  | @ Cl=0.1, Cd= | 0.012983
|  |  |  | @ Cl=0.4, Cd= | 0.010355
|  |  |  | @ Cl=0.6, Cd= | 0.010599
alpha (deg) | Cl | Cd | Cm | Cl/Cd
-20 | -0.7308 | 0.26941 | 0.0505 | -2.7126
-19 | -0.6854 | 0.25325 | 0.0399 | -2.7064
-18.5 | -0.6622 | 0.24551 | 0.0356 | -2.6972
-18 | -0.6392 | 0.23782 | 0.0308 | -2.6877
-17.5 | -0.6176 | 0.23041 | 0.0246 | -2.6804
-16.5 | -0.5727 | 0.21419 | 0.0165 | -2.6738
-16 | -0.5503 | 0.20675 | 0.0126 | -2.6617
-15.5 | -0.5288 | 0.19917 | 0.0082 | -2.655
-15 | -0.514 | 0.19276 | 0.001 | -2.6665
-14.5 | -0.4892 | 0.18362 | -0.0008 | -2.6642
-14 | -0.4676 | 0.17639 | -0.0038 | -2.6509
-13.5 | -0.4485 | 0.16901 | -0.0077 | -2.6537
-13 | -0.4429 | 0.16322 | -0.0152 | -2.7135
-12.5 | -0.4175 | 0.15375 | -0.0163 | -2.7154
-12 | -0.3967 | 0.14657 | -0.0181 | -2.7066
-11.5 | -0.3804 | 0.13946 | -0.0212 | -2.7277
-11 | -0.3829 | 0.13328 | -0.0292 | -2.8729
-10.5 | -0.3558 | 0.12458 | -0.0282 | -2.856
-10 | -0.3395 | 0.11787 | -0.0302 | -2.8803
-9.5 | -0.3414 | 0.11116 | -0.0376 | -3.0712
-9 | -0.3354 | 0.1029 | -0.0412 | -3.2595
-8.5 | -0.3137 | 0.09631 | -0.0398 | -3.2572
-8 | -0.3054 | 0.09013 | -0.0412 | -3.3884
-7.5 | -0.3262 | 0.08567 | -0.0401 | -3.8076
-7 | -0.3015 | 0.07276 | -0.0615 | -4.1438
-6.5 | -0.2742 | 0.05814 | -0.077 | -4.7162
-6 | -0.2516 | 0.04543 | -0.091 | -5.5382
-5.5 | -0.2403 | 0.03362 | -0.0972 | -7.1475
-5 | -0.2106 | 0.02584 | -0.0967 | -8.1502
-4.5 | -0.1645 | 0.02066 | -0.0942 | -7.9622
-4 | -0.1063 | 0.01793 | -0.0918 | -5.9286
-3.5 | -0.0448 | 0.01584 | -0.0897 | -2.8283
-3 | 0.0178 | 0.01441 | -0.0878 | 1.2353
-2.5 | 0.0799 | 0.01328 | -0.0861 | 6.0166
-2 | 0.1421 | 0.01236 | -0.0848 | 11.4968
-1.5 | 0.2041 | 0.01174 | -0.0836 | 17.385
-1 | 0.2663 | 0.01137 | -0.0822 | 23.4213
-0.5 | 0.3218 | 0.01057 | -0.0796 | 30.4447
0 | 0.4597 | 0.01019 | -0.092 | 45.1129
0.5 | 0.5194 | 0.01035 | -0.0903 | 50.1836
1 | 0.5785 | 0.01053 | -0.0885 | 54.9383
1.5 | 0.6378 | 0.01072 | -0.0865 | 59.4963
2 | 0.6976 | 0.01089 | -0.0844 | 64.0588
2.5 | 0.7564 | 0.01111 | -0.0821 | 68.0828
3 | 0.8157 | 0.01131 | -0.0796 | 72.122
3.5 | 0.8731 | 0.01155 | -0.0768 | 75.5931
4 | 0.9293 | 0.01185 | -0.0735 | 78.4219
4.5 | 0.9835 | 0.01235 | -0.0699 | 79.6356
5 | 1.033 | 0.01316 | -0.0655 | 78.4954
5.5 | 1.0773 | 0.01426 | -0.0605 | 75.547
6 | 1.117 | 0.01558 | -0.0549 | 71.6945
6.5 | 1.1479 | 0.01724 | -0.0482 | 66.5835
7 | 1.1688 | 0.01923 | -0.0406 | 60.78
7.5 | 1.1869 | 0.02188 | -0.034 | 54.2459
8 | 1.2033 | 0.02516 | -0.0285 | 47.8259
8.5 | 1.2184 | 0.02898 | -0.0239 | 42.0428
9 | 1.2298 | 0.03338 | -0.0198 | 36.8424
9.5 | 1.2402 | 0.03816 | -0.0161 | 32.5
10 | 1.2465 | 0.04351 | -0.013 | 28.6486
10.5 | 1.2485 | 0.04965 | -0.0105 | 25.146
11 | 1.2403 | 0.05699 | -0.0092 | 21.7635
11.5 | 1.2212 | 0.06633 | -0.0101 | 18.411
12 | 1.1959 | 0.07702 | -0.0132 | 15.5271
12.5 | 1.1688 | 0.08856 | -0.0176 | 13.1978
13 | 1.1272 | 0.10332 | -0.0254 | 10.9098
13.5 | 1.0758 | 0.12125 | -0.0364 | 8.8726
14 | 1.0168 | 0.14321 | -0.0502 | 7.1001
14.5 | 0.9834 | 0.16307 | -0.0619 | 6.0305
15 | 0.9787 | 0.17699 | -0.0698 | 5.5297
15.5 | 0.9967 | 0.18344 | -0.0725 | 5.4334

## 25. Re 500k Mach 0.00 (1)
BIGFOIL.COM POLAR EXPORT
GA 30A411
GA 30A411 |  |  |  | Cl Max: | 1.498 | at alpha= | 12.5 | deg
JavaFoil+Calcfoil stall+Eppler ext transition |  |  |  | L/D Max: | 83.056 | at alpha= | 5 | deg
Re: | 500000 |  |  | Cd Min: | 0.00869 | at alpha= | 0.5 | deg
Mach: | 0 |  |  | Cl=0 at alpha= | -2.9833 | deg
|  |  |  | @ Cl=0.1, Cd= | 0.010903
|  |  |  | @ Cl=0.4, Cd= | 0.0087297
|  |  |  | @ Cl=0.6, Cd= | 0.009063
alpha (deg) | Cl | Cd | Cm | Cl/Cd
-18.5 | -0.51 | 0.18276 | -0.017 | -2.789
-18 | -0.524 | 0.17272 | -0.017 | -3.032
-17.5 | -0.537 | 0.16421 | -0.018 | -3.271
-17 | -0.55 | 0.15544 | -0.018 | -3.538
-16.5 | -0.562 | 0.14836 | -0.018 | -3.789
-16 | -0.573 | 0.14263 | -0.018 | -4.019
-15.5 | -0.583 | 0.13455 | -0.018 | -4.334
-15 | -0.592 | 0.12892 | -0.018 | -4.589
-14.5 | -0.598 | 0.12016 | -0.018 | -4.979
-14 | -0.603 | 0.1122 | -0.018 | -5.374
-13.5 | -0.606 | 0.10588 | -0.019 | -5.719
-13 | -0.605 | 0.10124 | -0.019 | -5.98
-12.5 | -0.603 | 0.09445 | -0.019 | -6.38
-12 | -0.597 | 0.08887 | -0.019 | -6.716
-11.5 | -0.588 | 0.08574 | -0.02 | -6.86
-11 | -0.576 | 0.07963 | -0.021 | -7.237
-10.5 | -0.561 | 0.07382 | -0.022 | -7.596
-10 | -0.542 | 0.06975 | -0.023 | -7.774
-9.5 | -0.52 | 0.06546 | -0.024 | -7.946
-9 | -0.495 | 0.06124 | -0.025 | -8.081
-8.5 | -0.466 | 0.05795 | -0.026 | -8.041
-8 | -0.435 | 0.05408 | -0.028 | -8.04
-7.5 | -0.411 | 0.04365 | -0.038 | -9.407
-7 | -0.445 | 0.01435 | -0.056 | -31.005
-6.5 | -0.396 | 0.01358 | -0.057 | -29.179
-6 | -0.345 | 0.01325 | -0.057 | -26.026
-5.5 | -0.291 | 0.01297 | -0.058 | -22.446
-5 | -0.236 | 0.01263 | -0.058 | -18.651
-4.5 | -0.179 | 0.01244 | -0.059 | -14.362
-4 | -0.121 | 0.0121 | -0.06 | -9.96
-3.5 | -0.062 | 0.0119 | -0.06 | -5.178
-3 | -0.002 | 0.01172 | -0.061 | -0.176
-2.5 | 0.058 | 0.0114 | -0.061 | 5.074
-2 | 0.118 | 0.01069 | -0.062 | 11.03
-1.5 | 0.178 | 0.01027 | -0.063 | 17.347
-1 | 0.239 | 0.01009 | -0.063 | 23.637
-0.5 | 0.299 | 0.00987 | -0.064 | 30.258
0 | 0.361 | 0.0088 | -0.064 | 41.093
0.5 | 0.422 | 0.00869 | -0.065 | 48.542
1 | 0.482 | 0.00879 | -0.066 | 54.886
1.5 | 0.543 | 0.00893 | -0.066 | 60.818
2 | 0.603 | 0.00907 | -0.067 | 66.505
2.5 | 0.663 | 0.00922 | -0.068 | 71.93
3 | 0.723 | 0.00946 | -0.068 | 76.466
3.5 | 0.783 | 0.0098 | -0.069 | 79.907
4 | 0.843 | 0.01051 | -0.069 | 80.226
4.5 | 0.902 | 0.011 | -0.07 | 81.979
5 | 0.961 | 0.01157 | -0.071 | 83.056
5.5 | 1.018 | 0.01236 | -0.071 | 82.418
6 | 1.075 | 0.01367 | -0.072 | 78.654
6.5 | 1.131 | 0.01476 | -0.073 | 76.613
7 | 1.185 | 0.0168 | -0.073 | 70.526
7.5 | 1.236 | 0.01825 | -0.074 | 67.73
8 | 1.285 | 0.01912 | -0.074 | 67.233
8.5 | 1.332 | 0.01932 | -0.075 | 68.93
9 | 1.376 | 0.02053 | -0.076 | 67.011
9.5 | 1.417 | 0.02186 | -0.076 | 64.813
10 | 1.422 | 0.02417 | -0.075 | 58.85
10.5 | 1.448 | 0.02567 | -0.075 | 56.402
11 | 1.469 | 0.02745 | -0.075 | 53.519
11.5 | 1.484 | 0.02956 | -0.075 | 50.209
12 | 1.494 | 0.03221 | -0.075 | 46.379
12.5 | 1.498 | 0.03511 | -0.075 | 42.658
13 | 1.49 | 0.03827 | -0.075 | 38.926
13.5 | 1.472 | 0.04244 | -0.074 | 34.683
14 | 1.443 | 0.04934 | -0.073 | 29.238
14.5 | 1.394 | 0.0611 | -0.071 | 22.809
15 | 1.312 | 0.08679 | -0.064 | 15.116
15.5 | 1.252 | 0.10885 | -0.057 | 11.506
16 | 1.207 | 0.12541 | -0.05 | 9.624
16.5 | 1.17 | 0.13787 | -0.044 | 8.483
17 | 1.136 | 0.14671 | -0.04 | 7.741
17.5 | 1.104 | 0.15582 | -0.041 | 7.087

## 26. Re 500k Mach 0.00 (2)
BIGFOIL.COM POLAR EXPORT
GA 30A411
GA 30A411 |  |  |  | Cl Max: | 1.4597 | at alpha= | 15 | deg
XFOIL ncrit=9 |  |  |  | L/D Max: | 105.434 | at alpha= | 4.5 | deg
Re: | 500000 |  |  | Cd Min: | 0.24164 | at alpha= | -20 | deg
Mach: | 0 |  |  | Cl=0 at alpha= | -3.0525 | deg
|  |  |  | @ Cl=0.1, Cd= | 0.0086111
|  |  |  | @ Cl=0.4, Cd= | 0.0067118
|  |  |  | @ Cl=0.6, Cd= | 0.0070933
alpha (deg) | Cl | Cd | Cm | Cl/Cd
-20 | -0.6733 | 0.24164 | 0.0426 | -2.7864
-19.5 | -0.6557 | 0.23596 | 0.039 | -2.7789
-19 | -0.6382 | 0.22991 | 0.0351 | -2.7759
-18.5 | -0.6209 | 0.22343 | 0.0312 | -2.7789
-18 | -0.6069 | 0.21557 | 0.0251 | -2.8153
-17.5 | -0.5909 | 0.20829 | 0.0217 | -2.8369
-17 | -0.5727 | 0.20258 | 0.0194 | -2.827
-16.5 | -0.5557 | 0.19662 | 0.0162 | -2.8263
-16 | -0.54 | 0.18999 | 0.0127 | -2.8423
-15.5 | -0.5315 | 0.18144 | 0.0064 | -2.9293
-15 | -0.5182 | 0.1736 | 0.0035 | -2.985
-14.5 | -0.5003 | 0.16789 | 0.002 | -2.9799
-14 | -0.4857 | 0.16168 | -0.0006 | -3.0041
-13.5 | -0.4732 | 0.15475 | -0.0037 | -3.0578
-13 | -0.4757 | 0.14449 | -0.0111 | -3.2923
-12.5 | -0.4613 | 0.13759 | -0.0119 | -3.3527
-12 | -0.4461 | 0.13182 | -0.0134 | -3.3842
-11.5 | -0.4353 | 0.12511 | -0.016 | -3.4793
-11 | -0.4381 | 0.11469 | -0.0228 | -3.8199
-10.5 | -0.4445 | 0.10323 | -0.0287 | -4.3059
-10 | -0.4313 | 0.09806 | -0.0294 | -4.3983
-9.5 | -0.6547 | 0.03972 | -0.0638 | -16.4829
-9 | -0.6461 | 0.02966 | -0.0657 | -21.7835
-8.5 | -0.5861 | 0.02627 | -0.0698 | -22.3106
-8 | -0.5262 | 0.02214 | -0.0731 | -23.7669
-7.5 | -0.4668 | 0.01893 | -0.0749 | -24.6593
-7 | -0.413 | 0.01629 | -0.0753 | -25.353
-6.5 | -0.361 | 0.01503 | -0.0744 | -24.0186
-6 | -0.312 | 0.01366 | -0.073 | -22.8404
-5.5 | -0.2606 | 0.01285 | -0.0718 | -20.2802
-5 | -0.2093 | 0.01186 | -0.0709 | -17.6476
-4.5 | -0.1566 | 0.01109 | -0.0701 | -14.1208
-4 | -0.1029 | 0.0105 | -0.0695 | -9.8
-3.5 | -0.0486 | 0.01 | -0.069 | -4.86
-3 | 0.0057 | 0.00946 | -0.0686 | 0.60254
-2.5 | 0.06 | 0.00895 | -0.0683 | 6.7039
-2 | 0.1143 | 0.00849 | -0.0681 | 13.4629
-1.5 | 0.169 | 0.00813 | -0.0679 | 20.7872
-1 | 0.2235 | 0.00782 | -0.0676 | 28.5806
-0.5 | 0.2747 | 0.00719 | -0.0666 | 38.2058
0 | 0.3435 | 0.00664 | -0.0682 | 51.7319
0.5 | 0.4379 | 0.00676 | -0.0764 | 64.7781
1 | 0.4904 | 0.00685 | -0.0756 | 71.5912
1.5 | 0.5426 | 0.00696 | -0.0748 | 77.9598
2 | 0.5947 | 0.00708 | -0.0739 | 83.9972
2.5 | 0.6466 | 0.00721 | -0.073 | 89.681
3 | 0.6981 | 0.00735 | -0.072 | 94.9796
3.5 | 0.7489 | 0.00755 | -0.0709 | 99.1921
4 | 0.7997 | 0.00776 | -0.0698 | 103.0541
4.5 | 0.8498 | 0.00806 | -0.0686 | 105.4342
5 | 0.8977 | 0.00855 | -0.0671 | 104.9942
5.5 | 0.945 | 0.00918 | -0.0656 | 102.9412
6 | 0.9919 | 0.00988 | -0.0641 | 100.3947
6.5 | 1.0377 | 0.01068 | -0.0626 | 97.1629
7 | 1.082 | 0.01161 | -0.0609 | 93.1955
7.5 | 1.1252 | 0.01261 | -0.0591 | 89.2308
8 | 1.1663 | 0.01374 | -0.0571 | 84.8836
8.5 | 1.2062 | 0.01491 | -0.0549 | 80.8987
9 | 1.2446 | 0.01612 | -0.0525 | 77.2084
9.5 | 1.2803 | 0.0174 | -0.0497 | 73.5805
10 | 1.3119 | 0.01876 | -0.0464 | 69.9307
10.5 | 1.3372 | 0.02029 | -0.0422 | 65.9044
11 | 1.363 | 0.02191 | -0.0386 | 62.209
11.5 | 1.387 | 0.02378 | -0.0352 | 58.3263
12 | 1.4035 | 0.02636 | -0.0317 | 53.2436
12.5 | 1.4237 | 0.02885 | -0.0292 | 49.3484
13 | 1.4324 | 0.03252 | -0.0264 | 44.0467
13.5 | 1.448 | 0.03579 | -0.0246 | 40.4582
14 | 1.4525 | 0.04029 | -0.0229 | 36.0511
14.5 | 1.4549 | 0.04522 | -0.0216 | 32.1738
15 | 1.4597 | 0.05011 | -0.0209 | 29.1299
15.5 | 1.4589 | 0.05593 | -0.0208 | 26.0844
16 | 1.4432 | 0.0637 | -0.021 | 22.6562
16.5 | 1.4399 | 0.07061 | -0.0222 | 20.3923
17 | 1.4329 | 0.07832 | -0.0239 | 18.2955
17.5 | 1.4229 | 0.08684 | -0.0265 | 16.3853
18 | 1.4091 | 0.0961 | -0.0296 | 14.6629
18.5 | 1.3887 | 0.10613 | -0.0327 | 13.0849
19 | 1.3729 | 0.11652 | -0.0372 | 11.7825
19.5 | 1.3553 | 0.12753 | -0.0424 | 10.6273
20 | 1.3369 | 0.13895 | -0.0483 | 9.6214

## 27. Re 500k Mach 0.10 (1)
BIGFOIL.COM POLAR EXPORT
GA 30A411
GA 30A411 |  |  |  | Cl Max: | 1.49 | at alpha= | 12.5 | deg
JavaFoil+Calcfoil stall+Eppler ext transition |  |  |  | L/D Max: | 83.103 | at alpha= | 5 | deg
Re: | 500000 |  |  | Cd Min: | 0.00868 | at alpha= | 0.5 | deg
Mach: | 0.1 |  |  | Cl=0 at alpha= | -2.9833 | deg
|  |  |  | @ Cl=0.1, Cd= | 0.010946
|  |  |  | @ Cl=0.4, Cd= | 0.0087351
|  |  |  | @ Cl=0.6, Cd= | 0.009085
alpha (deg) | Cl | Cd | Cm | Cl/Cd
-18 | -0.477 | 0.17842 | -0.018 | -2.672
-17.5 | -0.493 | 0.16412 | -0.018 | -3.002
-17 | -0.509 | 0.16235 | -0.018 | -3.132
-16.5 | -0.523 | 0.15027 | -0.018 | -3.483
-16 | -0.537 | 0.14297 | -0.018 | -3.759
-15.5 | -0.55 | 0.1364 | -0.018 | -4.035
-15 | -0.562 | 0.12845 | -0.018 | -4.375
-14.5 | -0.572 | 0.12269 | -0.019 | -4.66
-14 | -0.579 | 0.11445 | -0.019 | -5.063
-13.5 | -0.585 | 0.10939 | -0.019 | -5.347
-13 | -0.588 | 0.10365 | -0.02 | -5.672
-12.5 | -0.588 | 0.09627 | -0.02 | -6.106
-12 | -0.585 | 0.08972 | -0.019 | -6.516
-11.5 | -0.578 | 0.08587 | -0.02 | -6.732
-11 | -0.568 | 0.08011 | -0.021 | -7.096
-10.5 | -0.555 | 0.07426 | -0.021 | -7.472
-10 | -0.538 | 0.06989 | -0.022 | -7.694
-9.5 | -0.517 | 0.066 | -0.024 | -7.835
-9 | -0.493 | 0.06174 | -0.025 | -7.985
-8.5 | -0.465 | 0.05819 | -0.026 | -7.992
-8 | -0.435 | 0.05446 | -0.028 | -7.98
-7.5 | -0.406 | 0.04704 | -0.035 | -8.636
-7 | -0.446 | 0.0146 | -0.056 | -30.534
-6.5 | -0.397 | 0.01365 | -0.057 | -29.114
-6 | -0.346 | 0.01334 | -0.057 | -25.933
-5.5 | -0.292 | 0.01309 | -0.058 | -22.314
-5 | -0.237 | 0.01277 | -0.059 | -18.529
-4.5 | -0.179 | 0.01244 | -0.059 | -14.418
-4 | -0.121 | 0.01206 | -0.06 | -10.04
-3.5 | -0.062 | 0.01189 | -0.061 | -5.209
-3 | -0.002 | 0.01178 | -0.061 | -0.176
-2.5 | 0.058 | 0.01149 | -0.062 | 5.057
-2 | 0.119 | 0.0107 | -0.062 | 11.079
-1.5 | 0.179 | 0.01036 | -0.063 | 17.291
-1 | 0.24 | 0.01014 | -0.064 | 23.644
-0.5 | 0.3 | 0.00994 | -0.064 | 30.192
0 | 0.363 | 0.00882 | -0.065 | 41.192
0.5 | 0.424 | 0.00868 | -0.065 | 48.845
1 | 0.485 | 0.00881 | -0.066 | 55.015
1.5 | 0.546 | 0.00895 | -0.067 | 60.959
2 | 0.606 | 0.0091 | -0.067 | 66.611
2.5 | 0.667 | 0.00925 | -0.068 | 72.093
3 | 0.727 | 0.00953 | -0.069 | 76.322
3.5 | 0.787 | 0.00985 | -0.069 | 79.947
4 | 0.847 | 0.01051 | -0.07 | 80.591
4.5 | 0.906 | 0.01104 | -0.07 | 82.128
5 | 0.965 | 0.01162 | -0.071 | 83.103
5.5 | 1.023 | 0.01243 | -0.072 | 82.356
6 | 1.08 | 0.01376 | -0.072 | 78.495
6.5 | 1.136 | 0.01488 | -0.073 | 76.345
7 | 1.19 | 0.01695 | -0.074 | 70.216
7.5 | 1.242 | 0.01842 | -0.074 | 67.389
8 | 1.291 | 0.01924 | -0.075 | 67.074
8.5 | 1.337 | 0.01977 | -0.075 | 67.637
9 | 1.381 | 0.0211 | -0.076 | 65.44
9.5 | 1.421 | 0.02203 | -0.077 | 64.485
10 | 1.424 | 0.02452 | -0.075 | 58.055
10.5 | 1.448 | 0.02612 | -0.076 | 55.446
11 | 1.467 | 0.02799 | -0.076 | 52.421
11.5 | 1.481 | 0.03025 | -0.076 | 48.953
12 | 1.488 | 0.03297 | -0.075 | 45.134
12.5 | 1.49 | 0.03605 | -0.075 | 41.321
13 | 1.477 | 0.03948 | -0.075 | 37.404
13.5 | 1.454 | 0.04435 | -0.074 | 32.783
14 | 1.416 | 0.05278 | -0.073 | 26.831
14.5 | 1.325 | 0.0783 | -0.065 | 16.918
15 | 1.257 | 0.10211 | -0.058 | 12.313
15.5 | 1.207 | 0.11968 | -0.05 | 10.082
16 | 1.168 | 0.13185 | -0.045 | 8.856
16.5 | 1.134 | 0.13999 | -0.044 | 8.101
17 | 1.096 | 0.15035 | -0.04 | 7.287
17.5 | 1.057 | 0.15913 | -0.036 | 6.641

## 28. Re 500k Mach 0.10 (2)
BIGFOIL.COM POLAR EXPORT
GA 30A411
GA 30A411 |  |  |  | Cl Max: | 1.4503 | at alpha= | 15 | deg
XFOIL ncrit=9 |  |  |  | L/D Max: | 105.506 | at alpha= | 4.5 | deg
Re: | 500000 |  |  | Cd Min: | 0.24241 | at alpha= | -20 | deg
Mach: | 0.1 |  |  | Cl=0 at alpha= | -3.052 | deg
|  |  |  | @ Cl=0.1, Cd= | 0.0086689
|  |  |  | @ Cl=0.4, Cd= | 0.0067254
|  |  |  | @ Cl=0.6, Cd= | 0.0070946
alpha (deg) | Cl | Cd | Cm | Cl/Cd
-20 | -0.6748 | 0.24241 | 0.0429 | -2.7837
-19.5 | -0.657 | 0.23667 | 0.0392 | -2.776
-19 | -0.6393 | 0.23056 | 0.0353 | -2.7728
-18.5 | -0.6219 | 0.22402 | 0.0313 | -2.7761
-18 | -0.6077 | 0.21617 | 0.0252 | -2.8112
-17.5 | -0.5912 | 0.20893 | 0.0219 | -2.8297
-17 | -0.573 | 0.20317 | 0.0195 | -2.8203
-16.5 | -0.5559 | 0.19715 | 0.0162 | -2.8197
-16 | -0.5399 | 0.19047 | 0.0127 | -2.8346
-15.5 | -0.5314 | 0.18195 | 0.0063 | -2.9206
-15 | -0.5171 | 0.1742 | 0.0036 | -2.9684
-14.5 | -0.4993 | 0.16843 | 0.002 | -2.9644
-14 | -0.4846 | 0.16217 | -0.0007 | -2.9882
-13.5 | -0.472 | 0.15519 | -0.0038 | -3.0414
-12.5 | -0.4586 | 0.13829 | -0.0118 | -3.3162
-12 | -0.4436 | 0.13242 | -0.0134 | -3.3499
-11.5 | -0.4328 | 0.12566 | -0.0161 | -3.4442
-11 | -0.4361 | 0.11509 | -0.0232 | -3.7892
-10.5 | -0.4402 | 0.10428 | -0.0284 | -4.2213
-10 | -0.4266 | 0.09909 | -0.029 | -4.3052
-9.5 | -0.4159 | 0.09301 | -0.0314 | -4.4716
-9 | -0.6383 | 0.03346 | -0.0657 | -19.0765
-8.5 | -0.5835 | 0.02833 | -0.0706 | -20.5965
-8 | -0.5256 | 0.02349 | -0.0743 | -22.3755
-7.5 | -0.4686 | 0.01945 | -0.076 | -24.0925
-7 | -0.4151 | 0.01661 | -0.0761 | -24.991
-6.5 | -0.3635 | 0.01527 | -0.0751 | -23.8048
-6 | -0.3142 | 0.01384 | -0.0736 | -22.7023
-5.5 | -0.2624 | 0.01296 | -0.0724 | -20.2469
-5 | -0.2108 | 0.01194 | -0.0714 | -17.6549
-4.5 | -0.1578 | 0.01117 | -0.0706 | -14.1271
-4 | -0.1037 | 0.01058 | -0.0699 | -9.8015
-3.5 | -0.0491 | 0.01005 | -0.0694 | -4.8856
-3 | 0.0057 | 0.00954 | -0.069 | 0.59748
-2.5 | 0.0603 | 0.00901 | -0.0687 | 6.6926
-2 | 0.115 | 0.00854 | -0.0685 | 13.466
-1.5 | 0.1699 | 0.00816 | -0.0683 | 20.8211
-1 | 0.2248 | 0.00785 | -0.068 | 28.6369
-0.5 | 0.277 | 0.00729 | -0.0671 | 37.9973
0 | 0.344 | 0.00665 | -0.0682 | 51.7293
0.5 | 0.4405 | 0.00678 | -0.0768 | 64.9705
1 | 0.4933 | 0.00687 | -0.076 | 71.8049
1.5 | 0.5459 | 0.00698 | -0.0752 | 78.2092
2 | 0.5983 | 0.00709 | -0.0743 | 84.3865
2.5 | 0.6504 | 0.00723 | -0.0733 | 89.9585
3 | 0.7022 | 0.00738 | -0.0723 | 95.1491
3.5 | 0.7533 | 0.00757 | -0.0711 | 99.5112
4 | 0.8042 | 0.00781 | -0.07 | 102.9706
4.5 | 0.8546 | 0.0081 | -0.0687 | 105.5062
5 | 0.9023 | 0.00863 | -0.0671 | 104.5539
5.5 | 0.9501 | 0.00925 | -0.0656 | 102.7135
6 | 0.9972 | 0.00996 | -0.0641 | 100.1205
6.5 | 1.0427 | 0.01081 | -0.0624 | 96.457
7 | 1.0875 | 0.01172 | -0.0607 | 92.7901
7.5 | 1.1302 | 0.01278 | -0.0587 | 88.4351
8 | 1.1712 | 0.01395 | -0.0566 | 83.957
8.5 | 1.2112 | 0.01512 | -0.0543 | 80.1058
9 | 1.2492 | 0.01635 | -0.0517 | 76.4037
9.5 | 1.2841 | 0.01768 | -0.0487 | 72.6301
10 | 1.3147 | 0.01901 | -0.045 | 69.1583
10.5 | 1.3398 | 0.02062 | -0.0408 | 64.9758
11 | 1.3608 | 0.02264 | -0.0367 | 60.106
11.5 | 1.3867 | 0.02448 | -0.0337 | 56.6462
12 | 1.4032 | 0.02717 | -0.0303 | 51.6452
12.5 | 1.4208 | 0.03001 | -0.0277 | 47.3442
13 | 1.4301 | 0.03378 | -0.0252 | 42.3357
13.5 | 1.4435 | 0.03738 | -0.0234 | 38.6169
14 | 1.4424 | 0.04256 | -0.0217 | 33.891
14.5 | 1.4476 | 0.04738 | -0.0207 | 30.553
15 | 1.4503 | 0.05267 | -0.0202 | 27.5356
15.5 | 1.4465 | 0.05905 | -0.0204 | 24.4962
16 | 1.4309 | 0.06706 | -0.0208 | 21.3376
16.5 | 1.4262 | 0.07438 | -0.0223 | 19.1745
17 | 1.4172 | 0.08265 | -0.0245 | 17.147
17.5 | 1.4053 | 0.09162 | -0.0274 | 15.3384
18 | 1.3902 | 0.10129 | -0.0308 | 13.7249
18.5 | 1.3693 | 0.11172 | -0.0344 | 12.2565
19 | 1.3515 | 0.12274 | -0.0395 | 11.0111
19.5 | 1.3321 | 0.13436 | -0.0454 | 9.9144
20 | 1.312 | 0.14651 | -0.0521 | 8.955

## 29. Re 500k Mach 0.25 (1)
BIGFOIL.COM POLAR EXPORT
GA 30A411
GA 30A411 |  |  |  | Cl Max: | 1.447 | at alpha= | 11 | deg
JavaFoil+Calcfoil stall+Eppler ext transition |  |  |  | L/D Max: | 82.342 | at alpha= | 4.5 | deg
Re: | 500000 |  |  | Cd Min: | 0.00877 | at alpha= | 0.5 | deg
Mach: | 0.25 |  |  | Cl=0 at alpha= | -2.9839 | deg
|  |  |  | @ Cl=0.1, Cd= | 0.011194
|  |  |  | @ Cl=0.4, Cd= | 0.0095643
|  |  |  | @ Cl=0.6, Cd= | 0.0091106
alpha (deg) | Cl | Cd | Cm | Cl/Cd
-15.5 | -0.229 | 0.15929 | -0.02 | -1.439
-15 | -0.28 | 0.14734 | -0.02 | -1.9
-14.5 | -0.324 | 0.13469 | -0.02 | -2.408
-14 | -0.364 | 0.12701 | -0.02 | -2.865
-13.5 | -0.399 | 0.11822 | -0.02 | -3.375
-13 | -0.43 | 0.11167 | -0.02 | -3.848
-12.5 | -0.455 | 0.10281 | -0.02 | -4.43
-12 | -0.476 | 0.09694 | -0.02 | -4.909
-11.5 | -0.491 | 0.09387 | -0.02 | -5.228
-11 | -0.5 | 0.0846 | -0.02 | -5.907
-10.5 | -0.503 | 0.07941 | -0.021 | -6.331
-10 | -0.499 | 0.07425 | -0.021 | -6.726
-9.5 | -0.49 | 0.06891 | -0.022 | -7.114
-9 | -0.475 | 0.06432 | -0.023 | -7.388
-8.5 | -0.455 | 0.06001 | -0.024 | -7.574
-8 | -0.43 | 0.05586 | -0.027 | -7.694
-7.5 | -0.4 | 0.05207 | -0.029 | -7.685
-7 | -0.367 | 0.04802 | -0.032 | -7.647
-6.5 | -0.402 | 0.01413 | -0.058 | -28.465
-6 | -0.352 | 0.01363 | -0.059 | -25.807
-5.5 | -0.298 | 0.01333 | -0.06 | -22.359
-5 | -0.242 | 0.01299 | -0.06 | -18.613
-4.5 | -0.184 | 0.01269 | -0.061 | -14.482
-4 | -0.124 | 0.01228 | -0.062 | -10.117
-3.5 | -0.064 | 0.01204 | -0.062 | -5.279
-3 | -0.002 | 0.01184 | -0.063 | -0.18
-2.5 | 0.06 | 0.01151 | -0.063 | 5.187
-2 | 0.122 | 0.01102 | -0.064 | 11.054
-1.5 | 0.184 | 0.01041 | -0.065 | 17.674
-1 | 0.246 | 0.01023 | -0.065 | 24.079
-0.5 | 0.308 | 0.00998 | -0.066 | 30.891
0 | 0.373 | 0.01016 | -0.067 | 36.728
0.5 | 0.436 | 0.00877 | -0.067 | 49.709
1 | 0.498 | 0.0089 | -0.068 | 55.98
1.5 | 0.561 | 0.00901 | -0.068 | 62.191
2 | 0.623 | 0.00917 | -0.069 | 67.928
2.5 | 0.685 | 0.00934 | -0.07 | 73.353
3 | 0.747 | 0.00966 | -0.07 | 77.329
3.5 | 0.809 | 0.01002 | -0.071 | 80.684
4 | 0.87 | 0.01075 | -0.072 | 80.962
4.5 | 0.931 | 0.0113 | -0.072 | 82.342
5 | 0.991 | 0.01208 | -0.073 | 82.047
5.5 | 1.051 | 0.01303 | -0.074 | 80.597
6 | 1.108 | 0.01439 | -0.074 | 77.047
6.5 | 1.165 | 0.01583 | -0.075 | 73.592
7 | 1.219 | 0.01781 | -0.076 | 68.466
7.5 | 1.27 | 0.01926 | -0.076 | 65.981
8 | 1.319 | 0.02021 | -0.077 | 65.226
8.5 | 1.363 | 0.02086 | -0.078 | 65.338
9 | 1.403 | 0.02305 | -0.078 | 60.882
9.5 | 1.404 | 0.02484 | -0.077 | 56.514
10 | 1.426 | 0.0266 | -0.077 | 53.599
10.5 | 1.44 | 0.02875 | -0.077 | 50.089
11 | 1.447 | 0.03136 | -0.077 | 46.145
11.5 | 1.447 | 0.03433 | -0.077 | 42.147
12 | 1.437 | 0.03808 | -0.076 | 37.731
12.5 | 1.41 | 0.04386 | -0.075 | 32.156
13 | 1.344 | 0.05625 | -0.072 | 23.889
13.5 | 1.194 | 0.09998 | -0.052 | 11.943
14 | 1.136 | 0.11328 | -0.042 | 10.032
14.5 | 1.083 | 0.12142 | -0.036 | 8.918
15 | 1.025 | 0.13184 | -0.034 | 7.774
15.5 | 0.96 | 0.14058 | -0.034 | 6.831
16 | 0.89 | 0.15482 | -0.036 | 5.748

## 30. Re 500k Mach 0.25 (2)
BIGFOIL.COM POLAR EXPORT
GA 30A411
GA 30A411 |  |  |  | Cl Max: | 1.4094 | at alpha= | 13.5 | deg
XFOIL ncrit=9 |  |  |  | L/D Max: | 104.774 | at alpha= | 4.5 | deg
Re: | 500000 |  |  | Cd Min: | 0.24678 | at alpha= | -20 | deg
Mach: | 0.25 |  |  | Cl=0 at alpha= | -3.0494 | deg
|  |  |  | @ Cl=0.1, Cd= | 0.0089255
|  |  |  | @ Cl=0.4, Cd= | 0.0068091
|  |  |  | @ Cl=0.6, Cd= | 0.007174
alpha (deg) | Cl | Cd | Cm | Cl/Cd
-20 | -0.6839 | 0.24678 | 0.0445 | -2.7713
-19.5 | -0.6651 | 0.24072 | 0.0405 | -2.763
-19 | -0.6465 | 0.23428 | 0.0364 | -2.7595
-18.5 | -0.6279 | 0.22734 | 0.0321 | -2.7619
-18 | -0.6129 | 0.2196 | 0.0257 | -2.791
-17.5 | -0.5941 | 0.21241 | 0.023 | -2.7969
-17 | -0.5754 | 0.20639 | 0.0201 | -2.7879
-16.5 | -0.5574 | 0.20006 | 0.0166 | -2.7862
-16 | -0.5404 | 0.19303 | 0.0127 | -2.7996
-15.5 | -0.5313 | 0.18472 | 0.0059 | -2.8762
-15 | -0.5127 | 0.17733 | 0.0042 | -2.8912
-14.5 | -0.4949 | 0.17127 | 0.002 | -2.8896
-14 | -0.4794 | 0.1647 | -0.001 | -2.9107
-13.5 | -0.4665 | 0.15723 | -0.0046 | -2.967
-13 | -0.4667 | 0.14783 | -0.0119 | -3.157
-12.5 | -0.446 | 0.14167 | -0.0115 | -3.1482
-12 | -0.4316 | 0.13538 | -0.0137 | -3.1881
-11.5 | -0.4206 | 0.12831 | -0.0166 | -3.278
-11 | -0.4244 | 0.11773 | -0.0243 | -3.6049
-10.5 | -0.4196 | 0.10916 | -0.027 | -3.8439
-10 | -0.4041 | 0.10377 | -0.0279 | -3.8942
-9.5 | -0.3937 | 0.09726 | -0.0305 | -4.0479
-9 | -0.3913 | 0.08888 | -0.0352 | -4.4026
-8 | -0.48 | 0.04227 | -0.0729 | -11.3556
-7.5 | -0.4664 | 0.02515 | -0.0817 | -18.5447
-7 | -0.4224 | 0.0198 | -0.081 | -21.3333
-6.5 | -0.3758 | 0.017 | -0.0791 | -22.1059
-6 | -0.3244 | 0.0154 | -0.0773 | -21.0649
-5.5 | -0.2726 | 0.01379 | -0.0757 | -19.7679
-5 | -0.2187 | 0.01261 | -0.0743 | -17.3434
-4.5 | -0.1631 | 0.01185 | -0.0734 | -13.7637
-4 | -0.1077 | 0.01103 | -0.0726 | -9.7643
-3.5 | -0.0511 | 0.01042 | -0.0719 | -4.904
-3 | 0.0056 | 0.00982 | -0.0713 | 0.57026
-2.5 | 0.0622 | 0.00926 | -0.0709 | 6.7171
-2 | 0.1187 | 0.00876 | -0.0706 | 13.5502
-1.5 | 0.1754 | 0.00837 | -0.0703 | 20.9558
-1 | 0.2321 | 0.00806 | -0.07 | 28.7965
-0.5 | 0.2878 | 0.00766 | -0.0694 | 37.5718
0 | 0.3479 | 0.00674 | -0.0687 | 51.6172
0.5 | 0.4535 | 0.00688 | -0.0787 | 65.9157
1 | 0.5097 | 0.00697 | -0.0782 | 73.1277
1.5 | 0.5638 | 0.00708 | -0.0772 | 79.6328
2 | 0.6177 | 0.00722 | -0.0762 | 85.554
2.5 | 0.6712 | 0.00738 | -0.0751 | 90.9485
3 | 0.7246 | 0.00754 | -0.0739 | 96.1008
3.5 | 0.777 | 0.00775 | -0.0725 | 100.2581
4 | 0.8293 | 0.008 | -0.0711 | 103.6625
4.5 | 0.8801 | 0.0084 | -0.0694 | 104.7738
5 | 0.9288 | 0.009 | -0.0675 | 103.2
5.5 | 0.9773 | 0.00971 | -0.0656 | 100.6488
6 | 1.025 | 0.0105 | -0.0637 | 97.619
6.5 | 1.0711 | 0.01143 | -0.0615 | 93.7095
7 | 1.1157 | 0.01247 | -0.0592 | 89.4707
7.5 | 1.1576 | 0.01367 | -0.0565 | 84.6818
8 | 1.1975 | 0.01496 | -0.0535 | 80.0468
9 | 1.2696 | 0.01767 | -0.0465 | 71.8506
9.5 | 1.2967 | 0.01925 | -0.0417 | 67.361
10 | 1.3216 | 0.02112 | -0.0372 | 62.5758
10.5 | 1.3455 | 0.02325 | -0.0333 | 57.871
11 | 1.3651 | 0.02591 | -0.0296 | 52.6862
11.5 | 1.3767 | 0.02944 | -0.0261 | 46.7629
12 | 1.3948 | 0.03272 | -0.0237 | 42.6284
12.5 | 1.3962 | 0.03768 | -0.0212 | 37.0541
13 | 1.4073 | 0.04201 | -0.0195 | 33.4992
13.5 | 1.4094 | 0.04742 | -0.0184 | 29.7216
14 | 1.4007 | 0.05417 | -0.0176 | 25.8575
14.5 | 1.3992 | 0.06067 | -0.0177 | 23.0625
15 | 1.393 | 0.06813 | -0.0187 | 20.4462
15.5 | 1.3784 | 0.07693 | -0.0205 | 17.9176
16 | 1.3609 | 0.08658 | -0.0229 | 15.7184
16.5 | 1.3432 | 0.09688 | -0.0265 | 13.8646
17 | 1.3228 | 0.10804 | -0.031 | 12.2436
17.5 | 1.3016 | 0.11974 | -0.0363 | 10.8702
18 | 1.2816 | 0.13167 | -0.0424 | 9.7334
18.5 | 1.2615 | 0.14393 | -0.0491 | 8.7647

## 31. Re 500k Mach 0.50 (1)
BIGFOIL.COM POLAR EXPORT
GA 30A411
GA 30A411 |  |  |  | Cl Max: | 1.345 | at alpha= | 8 | deg
JavaFoil+Calcfoil stall+Eppler ext transition |  |  |  | L/D Max: | 80.859 | at alpha= | 4 | deg
Re: | 500000 |  |  | Cd Min: | 0.00924 | at alpha= | 1 | deg
Mach: | 0.5 |  |  | Cl=0 at alpha= | -2.9855 | deg
|  |  |  | @ Cl=0.1, Cd= | 0.011926
|  |  |  | @ Cl=0.4, Cd= | 0.010374
|  |  |  | @ Cl=0.6, Cd= | 0.0093459
alpha (deg) | Cl | Cd | Cm | Cl/Cd
-20 | -0.937 | 0.23199 | -0.027 | -4.041
-19.5 | -0.911 | 0.22874 | -0.028 | -3.984
-19 | -0.885 | 0.22081 | -0.028 | -4.007
-18.5 | -0.858 | 0.21642 | -0.028 | -3.965
-18 | -0.831 | 0.21254 | -0.029 | -3.912
-17.5 | -0.805 | 0.20302 | -0.029 | -3.964
-17 | -0.778 | 0.19415 | -0.029 | -4.005
-16.5 | -0.749 | 0.19118 | -0.028 | -3.916
-16 | -0.721 | 0.18387 | -0.027 | -3.92
-15.5 | -0.694 | 0.17881 | -0.027 | -3.879
-15 | -0.666 | 0.17087 | -0.027 | -3.899
-14.5 | -0.639 | 0.16649 | -0.028 | -3.84
-14 | -0.612 | 0.1517 | -0.028 | -4.035
-13.5 | -0.585 | 0.15006 | -0.028 | -3.897
-13 | -0.557 | 0.14606 | -0.028 | -3.817
-12.5 | -0.53 | 0.1441 | -0.029 | -3.679
-12 | -0.503 | 0.13323 | -0.029 | -3.774
-11.5 | -0.474 | 0.12813 | -0.026 | -3.698
-11 | -0.446 | 0.12556 | -0.026 | -3.553
-10.5 | -0.419 | 0.12256 | -0.026 | -3.416
-10 | -0.391 | 0.11967 | -0.027 | -3.268
-9.5 | -0.364 | 0.1109 | -0.027 | -3.278
-9 | -0.336 | 0.11452 | -0.027 | -2.933
-8.5 | -0.308 | 0.07925 | -0.027 | -3.886
-8 | -0.28 | 0.09015 | -0.026 | -3.108
-7.5 | -0.252 | 0.08016 | -0.026 | -3.147
-7 | -0.224 | 0.06226 | -0.025 | -3.604
-6.5 | -0.196 | 0.05477 | -0.025 | -3.587
-6 | -0.272 | 0.04973 | -0.025 | -5.477
-5.5 | -0.25 | 0.045 | -0.032 | -5.562
-5 | -0.212 | 0.04057 | -0.039 | -5.229
-4.5 | -0.201 | 0.01365 | -0.068 | -14.687
-4 | -0.137 | 0.01329 | -0.069 | -10.303
-3.5 | -0.07 | 0.01287 | -0.069 | -5.476
-3 | -0.002 | 0.01237 | -0.07 | -0.192
-2.5 | 0.067 | 0.01205 | -0.071 | 5.523
-2 | 0.136 | 0.01179 | -0.072 | 11.527
-1.5 | 0.206 | 0.01101 | -0.072 | 18.673
-1 | 0.275 | 0.0107 | -0.073 | 25.724
-0.5 | 0.345 | 0.01055 | -0.074 | 32.657
0 | 0.417 | 0.01032 | -0.075 | 40.423
0.5 | 0.487 | 0.0103 | -0.075 | 47.282
1 | 0.557 | 0.00924 | -0.076 | 60.226
1.5 | 0.626 | 0.00941 | -0.077 | 66.533
2 | 0.696 | 0.00965 | -0.077 | 72.085
2.5 | 0.765 | 0.01005 | -0.078 | 76.158
3 | 0.834 | 0.01067 | -0.079 | 78.187
3.5 | 0.903 | 0.01136 | -0.079 | 79.423
4 | 0.97 | 0.012 | -0.08 | 80.859
4.5 | 1.037 | 0.01304 | -0.081 | 79.547
5 | 1.103 | 0.01424 | -0.082 | 77.493
5.5 | 1.167 | 0.01543 | -0.082 | 75.636
6 | 1.227 | 0.01796 | -0.083 | 68.334
6.5 | 1.284 | 0.01943 | -0.084 | 66.06
7 | 1.334 | 0.02213 | -0.085 | 60.283
7.5 | 1.336 | 0.0249 | -0.083 | 53.632
8 | 1.345 | 0.02787 | -0.083 | 48.256
8.5 | 1.326 | 0.03099 | -0.082 | 42.793
9 | 1.245 | 0.03618 | -0.082 | 34.417
9.5 | 0.696 | 0.078 | -0.035 | 8.929
10 | 0.724 | 0.09251 | -0.034 | 7.821
10.5 | 0.751 | 0.11538 | -0.036 | 6.511
11 | 0.78 | 0.12402 | -0.039 | 6.286
11.5 | 0.807 | 0.12877 | -0.04 | 6.267
12 | 0.835 | 0.13584 | -0.042 | 6.145
12.5 | 0.865 | 0.14882 | -0.046 | 5.81
13 | 0.892 | 0.15428 | -0.047 | 5.78

## 32. Re 500k Mach 0.50 (2)
BIGFOIL.COM POLAR EXPORT
GA 30A411
GA 30A411 |  |  |  | Cl Max: | 1.315 | at alpha= | 10 | deg
XFOIL ncrit=9 |  |  |  | L/D Max: | 101.808 | at alpha= | 3.5 | deg
Re: | 500000 |  |  | Cd Min: | 0.26914 | at alpha= | -20 | deg
Mach: | 0.5 |  |  | Cl=0 at alpha= | -3.0268 | deg
|  |  |  | @ Cl=0.1, Cd= | 0.010052
|  |  |  | @ Cl=0.4, Cd= | 0.0080113
|  |  |  | @ Cl=0.6, Cd= | 0.0075613
alpha (deg) | Cl | Cd | Cm | Cl/Cd
-20 | -0.7335 | 0.26914 | 0.0521 | -2.7253
-19.5 | -0.7103 | 0.26125 | 0.0469 | -2.7189
-19 | -0.687 | 0.25289 | 0.0415 | -2.7166
-18.5 | -0.6654 | 0.24462 | 0.0348 | -2.7201
-18 | -0.6422 | 0.23629 | 0.0311 | -2.7178
-17.5 | -0.6194 | 0.22893 | 0.0271 | -2.7056
-17 | -0.5968 | 0.22135 | 0.0226 | -2.6962
-16.5 | -0.5747 | 0.21318 | 0.0174 | -2.6958
-16 | -0.5571 | 0.20529 | 0.0107 | -2.7137
-15.5 | -0.533 | 0.19713 | 0.0085 | -2.7038
-15 | -0.5112 | 0.18995 | 0.005 | -2.6912
-14.5 | -0.4905 | 0.18249 | 0.0012 | -2.6878
-14 | -0.473 | 0.17426 | -0.0043 | -2.7143
-13 | -0.4354 | 0.159 | -0.0106 | -2.7384
-12.5 | -0.4167 | 0.15201 | -0.0137 | -2.7413
-12 | -0.4023 | 0.14406 | -0.0182 | -2.7926
-11.5 | -0.3973 | 0.1358 | -0.0246 | -2.9256
-11 | -0.376 | 0.12831 | -0.025 | -2.9304
-10.5 | -0.3591 | 0.12167 | -0.027 | -2.9514
-10 | -0.3458 | 0.11451 | -0.0301 | -3.0198
-9.5 | -0.3452 | 0.10538 | -0.0375 | -3.2758
-9 | -0.3356 | 0.09766 | -0.0394 | -3.4364
-8.5 | -0.3182 | 0.09223 | -0.04 | -3.4501
-8 | -0.313 | 0.08535 | -0.0427 | -3.6673
-7.5 | -0.3087 | 0.0712 | -0.0559 | -4.3357
-7 | -0.2988 | 0.06122 | -0.0657 | -4.8808
-6.5 | -0.3043 | 0.05009 | -0.0767 | -6.0751
-6 | -0.3031 | 0.03503 | -0.0891 | -8.6526
-5.5 | -0.2898 | 0.02384 | -0.0915 | -12.156
-5 | -0.2467 | 0.01818 | -0.0896 | -13.5699
-4.5 | -0.1888 | 0.01503 | -0.0872 | -12.5615
-4 | -0.1259 | 0.01321 | -0.0852 | -9.5307
-3.5 | -0.0617 | 0.01193 | -0.0835 | -5.1718
-3 | 0.0035 | 0.01104 | -0.0821 | 0.31703
-2.5 | 0.0691 | 0.01033 | -0.0809 | 6.6893
-2 | 0.1347 | 0.00974 | -0.0801 | 13.8296
-1.5 | 0.1998 | 0.0092 | -0.0796 | 21.7174
-1 | 0.2646 | 0.00879 | -0.079 | 30.1024
-0.5 | 0.3294 | 0.00852 | -0.0783 | 38.662
0 | 0.3918 | 0.00808 | -0.0773 | 48.4901
0.5 | 0.4766 | 0.00737 | -0.0796 | 64.6676
1 | 0.5821 | 0.00752 | -0.0874 | 77.4069
1.5 | 0.6428 | 0.00766 | -0.0858 | 83.9164
2 | 0.7031 | 0.00785 | -0.084 | 89.5669
2.5 | 0.7629 | 0.00803 | -0.082 | 95.0062
3 | 0.8217 | 0.00827 | -0.0797 | 99.3591
3.5 | 0.8786 | 0.00863 | -0.0769 | 101.8076
4 | 0.9333 | 0.00918 | -0.0737 | 101.6667
4.5 | 0.9855 | 0.00994 | -0.0701 | 99.1449
5 | 1.0365 | 0.01084 | -0.0663 | 95.6181
5.5 | 1.0855 | 0.01187 | -0.0621 | 91.449
6 | 1.1305 | 0.0131 | -0.0574 | 86.2977
6.5 | 1.1704 | 0.01453 | -0.0519 | 80.5506
7 | 1.2 | 0.01623 | -0.0451 | 73.9372
7.5 | 1.2276 | 0.01837 | -0.0389 | 66.8263
8 | 1.2548 | 0.02093 | -0.0336 | 59.9522
8.5 | 1.2771 | 0.02419 | -0.0289 | 52.7945
9 | 1.2941 | 0.0282 | -0.0247 | 45.8901
9.5 | 1.3086 | 0.03269 | -0.0212 | 40.0306
10 | 1.315 | 0.03803 | -0.018 | 34.578
10.5 | 1.3128 | 0.04435 | -0.0156 | 29.6009
11 | 1.3099 | 0.05106 | -0.0137 | 25.6541
11.5 | 1.3002 | 0.05899 | -0.0134 | 22.041
12 | 1.2815 | 0.06835 | -0.0144 | 18.7491
12.5 | 1.2563 | 0.07915 | -0.0172 | 15.8724
13 | 1.2267 | 0.09122 | -0.0218 | 13.4477
13.5 | 1.1957 | 0.10417 | -0.0277 | 11.4784
14 | 1.165 | 0.1177 | -0.0347 | 9.898
14.5 | 1.1306 | 0.13271 | -0.0433 | 8.5193
15 | 1.0878 | 0.15061 | -0.0545 | 7.2226

## 33. Re 750k Mach 0.00 (1)
BIGFOIL.COM POLAR EXPORT
GA 30A411
GA 30A411 |  |  |  | Cl Max: | 1.509 | at alpha= | 12.5 | deg
JavaFoil+Calcfoil stall+Eppler ext transition |  |  |  | L/D Max: | 90.414 | at alpha= | 5.5 | deg
Re: | 750000 |  |  | Cd Min: | 0.00788 | at alpha= | 0.5 | deg
Mach: | 0 |  |  | Cl=0 at alpha= | -2.9833 | deg
|  |  |  | @ Cl=0.1, Cd= | 0.010121
|  |  |  | @ Cl=0.4, Cd= | 0.0083416
|  |  |  | @ Cl=0.6, Cd= | 0.008243
alpha (deg) | Cl | Cd | Cm | Cl/Cd
-18.5 | -0.51 | 0.17453 | -0.018 | -2.922
-18 | -0.524 | 0.16795 | -0.018 | -3.12
-17.5 | -0.537 | 0.15572 | -0.018 | -3.452
-17 | -0.55 | 0.15042 | -0.018 | -3.659
-16.5 | -0.562 | 0.14048 | -0.018 | -4.004
-16 | -0.574 | 0.13843 | -0.019 | -4.144
-15.5 | -0.584 | 0.12835 | -0.019 | -4.547
-15 | -0.592 | 0.12237 | -0.019 | -4.838
-14.5 | -0.599 | 0.11469 | -0.019 | -5.22
-14 | -0.603 | 0.10933 | -0.02 | -5.519
-13.5 | -0.606 | 0.10341 | -0.02 | -5.86
-13 | -0.606 | 0.09608 | -0.02 | -6.307
-12.5 | -0.603 | 0.0913 | -0.021 | -6.606
-12 | -0.597 | 0.08567 | -0.021 | -6.973
-11.5 | -0.589 | 0.08234 | -0.022 | -7.15
-11 | -0.577 | 0.07617 | -0.024 | -7.581
-10.5 | -0.562 | 0.07188 | -0.024 | -7.82
-10 | -0.544 | 0.06688 | -0.025 | -8.127
-9.5 | -0.522 | 0.06268 | -0.027 | -8.333
-9 | -0.498 | 0.05784 | -0.03 | -8.613
-8.5 | -0.47 | 0.05419 | -0.031 | -8.673
-8 | -0.445 | 0.04631 | -0.037 | -9.608
-7.5 | -0.491 | 0.01373 | -0.055 | -35.802
-7 | -0.445 | 0.01324 | -0.056 | -33.637
-6.5 | -0.396 | 0.01268 | -0.057 | -31.253
-6 | -0.345 | 0.01239 | -0.057 | -27.831
-5.5 | -0.291 | 0.0121 | -0.058 | -24.05
-5 | -0.236 | 0.01176 | -0.058 | -20.027
-4.5 | -0.179 | 0.01157 | -0.059 | -15.433
-4 | -0.121 | 0.01125 | -0.06 | -10.72
-3.5 | -0.062 | 0.01108 | -0.06 | -5.562
-3 | -0.002 | 0.01087 | -0.061 | -0.19
-2.5 | 0.058 | 0.01066 | -0.061 | 5.428
-2 | 0.118 | 0.00989 | -0.062 | 11.926
-1.5 | 0.178 | 0.00953 | -0.063 | 18.71
-1 | 0.239 | 0.00934 | -0.063 | 25.533
-0.5 | 0.299 | 0.00913 | -0.064 | 32.712
0 | 0.361 | 0.00916 | -0.065 | 39.441
0.5 | 0.422 | 0.00788 | -0.065 | 53.523
1 | 0.482 | 0.00798 | -0.066 | 60.435
1.5 | 0.543 | 0.00811 | -0.066 | 66.924
2 | 0.603 | 0.00825 | -0.067 | 73.126
2.5 | 0.663 | 0.00845 | -0.068 | 78.475
3 | 0.723 | 0.00873 | -0.068 | 82.862
3.5 | 0.783 | 0.00911 | -0.069 | 85.939
4 | 0.843 | 0.00964 | -0.069 | 87.393
4.5 | 0.902 | 0.01007 | -0.07 | 89.553
5 | 0.961 | 0.01065 | -0.071 | 90.188
5.5 | 1.018 | 0.01126 | -0.071 | 90.414
6 | 1.075 | 0.0125 | -0.072 | 86.035
6.5 | 1.131 | 0.01353 | -0.073 | 83.597
7 | 1.185 | 0.0155 | -0.073 | 76.438
7.5 | 1.236 | 0.01689 | -0.074 | 73.173
8 | 1.285 | 0.01769 | -0.074 | 72.65
8.5 | 1.332 | 0.01789 | -0.075 | 74.438
9 | 1.376 | 0.01902 | -0.076 | 72.326
9.5 | 1.417 | 0.02025 | -0.076 | 69.952
10 | 1.454 | 0.02119 | -0.077 | 68.65
10.5 | 1.456 | 0.02354 | -0.076 | 61.841
11 | 1.477 | 0.02507 | -0.076 | 58.94
11.5 | 1.494 | 0.02688 | -0.076 | 55.569
12 | 1.505 | 0.02914 | -0.076 | 51.652
12.5 | 1.509 | 0.03161 | -0.076 | 47.742
13 | 1.502 | 0.03425 | -0.076 | 43.858
13.5 | 1.488 | 0.03747 | -0.076 | 39.706
14 | 1.465 | 0.04218 | -0.075 | 34.723
14.5 | 1.435 | 0.04758 | -0.074 | 30.163
15 | 1.398 | 0.05455 | -0.073 | 25.635
15.5 | 1.343 | 0.06791 | -0.071 | 19.771
16 | 1.274 | 0.08848 | -0.066 | 14.401
16.5 | 1.203 | 0.11597 | -0.058 | 10.371
17 | 1.156 | 0.13175 | -0.053 | 8.774
17.5 | 1.12 | 0.14124 | -0.052 | 7.929

## 34. Re 750k Mach 0.00 (2)
BIGFOIL.COM POLAR EXPORT
GA 30A411
GA 30A411 |  |  |  | Cl Max: | 1.5379 | at alpha= | 15 | deg
XFOIL ncrit=9 |  |  |  | L/D Max: | 116.837 | at alpha= | 4 | deg
Re: | 750000 |  |  | Cd Min: | 0.18224 | at alpha= | -15.5 | deg
Mach: | 0 |  |  | Cl=0 at alpha= | -3.0153 | deg
|  |  |  | @ Cl=0.1, Cd= | 0.0078288
|  |  |  | @ Cl=0.4, Cd= | 0.0057609
|  |  |  | @ Cl=0.6, Cd= | 0.0061013
alpha (deg) | Cl | Cd | Cm | Cl/Cd
-15.5 | -0.5281 | 0.18224 | 0.0097 | -2.8978
-15 | -0.522 | 0.17214 | 0.0033 | -3.0324
-14.5 | -0.5079 | 0.16509 | 0.0014 | -3.0765
-14 | -0.4919 | 0.1595 | -0.0007 | -3.084
-13.5 | -0.4782 | 0.15319 | -0.0034 | -3.1216
-13 | -0.4669 | 0.14604 | -0.0064 | -3.1971
-12.5 | -0.4685 | 0.13466 | -0.013 | -3.4791
-12 | -0.4625 | 0.1267 | -0.0153 | -3.6504
-11.5 | -0.4476 | 0.12129 | -0.0169 | -3.6903
-11 | -0.4373 | 0.11469 | -0.0196 | -3.8129
-10.5 | -0.7437 | 0.03549 | -0.0683 | -20.9552
-9.5 | -0.7007 | 0.02325 | -0.068 | -30.1376
-9 | -0.6445 | 0.019 | -0.0709 | -33.9211
-8.5 | -0.5831 | 0.0175 | -0.0731 | -33.32
-8 | -0.5256 | 0.01602 | -0.074 | -32.809
-7.5 | -0.4749 | 0.01456 | -0.0731 | -32.6168
-7 | -0.4272 | 0.0132 | -0.0716 | -32.3636
-6.5 | -0.3761 | 0.01244 | -0.0705 | -30.2331
-5.5 | -0.2711 | 0.01106 | -0.069 | -24.5118
-5 | -0.2181 | 0.0103 | -0.0684 | -21.1748
-4.5 | -0.1639 | 0.00977 | -0.068 | -16.7758
-4 | -0.109 | 0.00933 | -0.0677 | -11.6827
-3.5 | -0.0537 | 0.00895 | -0.0674 | -6
-3 | 0.0017 | 0.00857 | -0.0672 | 0.19837
-2.5 | 0.0569 | 0.00814 | -0.0671 | 6.9902
-2 | 0.1123 | 0.00774 | -0.067 | 14.509
-1.5 | 0.1675 | 0.00738 | -0.067 | 22.6965
-1 | 0.2228 | 0.00708 | -0.0669 | 31.4689
-0.5 | 0.2782 | 0.00684 | -0.0667 | 40.6725
0 | 0.3272 | 0.006 | -0.0653 | 54.5333
0.5 | 0.3925 | 0.00575 | -0.0664 | 68.2609
1 | 0.482 | 0.00588 | -0.0736 | 81.9728
1.5 | 0.5435 | 0.00598 | -0.0749 | 90.8863
2 | 0.5958 | 0.00609 | -0.0741 | 97.8325
2.5 | 0.6479 | 0.00623 | -0.0732 | 103.9968
3 | 0.6997 | 0.00637 | -0.0723 | 109.843
3.5 | 0.751 | 0.00658 | -0.0713 | 114.1337
4 | 0.8015 | 0.00686 | -0.0702 | 116.8367
4.5 | 0.8496 | 0.00734 | -0.0687 | 115.7493
5 | 0.8979 | 0.00789 | -0.0674 | 113.8023
5.5 | 0.9464 | 0.00847 | -0.0662 | 111.7355
6 | 0.994 | 0.00916 | -0.0649 | 108.5153
6.5 | 1.0408 | 0.00993 | -0.0635 | 104.8137
7 | 1.0865 | 0.01079 | -0.062 | 100.6951
7.5 | 1.131 | 0.01173 | -0.0605 | 96.4194
8 | 1.1744 | 0.01273 | -0.0587 | 92.2545
8.5 | 1.2172 | 0.01371 | -0.0569 | 88.7819
9 | 1.259 | 0.01471 | -0.055 | 85.588
9.5 | 1.2991 | 0.01575 | -0.0529 | 82.4825
10 | 1.3373 | 0.01682 | -0.0505 | 79.5065
10.5 | 1.3704 | 0.01801 | -0.0473 | 76.0911
11 | 1.3974 | 0.01941 | -0.0433 | 71.9938
11.5 | 1.4264 | 0.02077 | -0.0401 | 68.676
12 | 1.4502 | 0.02259 | -0.0366 | 64.1965
12.5 | 1.4713 | 0.02475 | -0.0334 | 59.4465
13 | 1.4904 | 0.02723 | -0.0307 | 54.7337
13.5 | 1.5091 | 0.02993 | -0.0284 | 50.421
14 | 1.5135 | 0.03411 | -0.0259 | 44.3712
14.5 | 1.5285 | 0.03752 | -0.0244 | 40.7383
15 | 1.5379 | 0.04161 | -0.0233 | 36.9599
15.5 | 1.5324 | 0.04751 | -0.0223 | 32.2543
16 | 1.5287 | 0.05357 | -0.0221 | 28.5365
16.5 | 1.5268 | 0.0598 | -0.0225 | 25.5318
17 | 1.5199 | 0.06704 | -0.0236 | 22.6715
17.5 | 1.5066 | 0.07552 | -0.0255 | 19.9497
18 | 1.4822 | 0.08608 | -0.0286 | 17.2189
18.5 | 1.4507 | 0.09809 | -0.0326 | 14.7895
19 | 1.4323 | 0.10859 | -0.0367 | 13.19
19.5 | 1.4108 | 0.11979 | -0.0414 | 11.7773
20 | 1.389 | 0.13141 | -0.0468 | 10.57

## 35. Re 750k Mach 0.10 (1)
BIGFOIL.COM POLAR EXPORT
GA 30A411
GA 30A411 |  |  |  | Cl Max: | 1.501 | at alpha= | 12.5 | deg
JavaFoil+Calcfoil stall+Eppler ext transition |  |  |  | L/D Max: | 90.283 | at alpha= | 5 | deg
Re: | 750000 |  |  | Cd Min: | 0.00788 | at alpha= | 0.5 | deg
Mach: | 0.1 |  |  | Cl=0 at alpha= | -2.9833 | deg
|  |  |  | @ Cl=0.1, Cd= | 0.010099
|  |  |  | @ Cl=0.4, Cd= | 0.0083954
|  |  |  | @ Cl=0.6, Cd= | 0.008229
alpha (deg) | Cl | Cd | Cm | Cl/Cd
-18 | -0.477 | 0.16992 | -0.018 | -2.807
-17.5 | -0.493 | 0.16234 | -0.019 | -3.037
-17 | -0.509 | 0.15285 | -0.019 | -3.329
-16.5 | -0.524 | 0.14276 | -0.019 | -3.669
-16 | -0.538 | 0.13852 | -0.019 | -3.882
-15.5 | -0.551 | 0.13039 | -0.019 | -4.223
-15 | -0.562 | 0.12281 | -0.019 | -4.579
-14.5 | -0.572 | 0.11667 | -0.02 | -4.903
-14 | -0.58 | 0.10932 | -0.02 | -5.304
-13.5 | -0.585 | 0.10397 | -0.02 | -5.63
-13 | -0.588 | 0.09829 | -0.021 | -5.986
-12.5 | -0.588 | 0.09131 | -0.021 | -6.443
-12 | -0.585 | 0.08703 | -0.021 | -6.723
-11.5 | -0.579 | 0.08258 | -0.021 | -7.007
-11 | -0.569 | 0.07731 | -0.023 | -7.365
-10.5 | -0.556 | 0.0719 | -0.024 | -7.731
-10 | -0.539 | 0.0673 | -0.025 | -8.011
-9.5 | -0.518 | 0.06308 | -0.026 | -8.217
-9 | -0.496 | 0.05852 | -0.029 | -8.474
-8.5 | -0.468 | 0.05513 | -0.03 | -8.49
-8 | -0.442 | 0.04863 | -0.035 | -9.081
-7.5 | -0.492 | 0.01386 | -0.056 | -35.498
-7 | -0.446 | 0.01331 | -0.056 | -33.522
-6.5 | -0.397 | 0.01278 | -0.057 | -31.109
-6 | -0.346 | 0.01238 | -0.057 | -27.945
-5.5 | -0.292 | 0.01218 | -0.058 | -23.994
-5 | -0.237 | 0.0119 | -0.059 | -19.888
-4.5 | -0.179 | 0.0117 | -0.059 | -15.34
-4 | -0.121 | 0.01134 | -0.06 | -10.676
-3.5 | -0.062 | 0.01114 | -0.061 | -5.558
-3 | -0.002 | 0.01096 | -0.061 | -0.189
-2.5 | 0.058 | 0.01065 | -0.062 | 5.46
-2 | 0.119 | 0.00985 | -0.062 | 12.035
-1.5 | 0.179 | 0.00953 | -0.063 | 18.802
-1 | 0.24 | 0.00931 | -0.064 | 25.738
-0.5 | 0.3 | 0.00914 | -0.064 | 32.857
0 | 0.363 | 0.00919 | -0.065 | 39.523
0.5 | 0.424 | 0.00788 | -0.065 | 53.83
1 | 0.485 | 0.00801 | -0.066 | 60.572
1.5 | 0.546 | 0.00813 | -0.067 | 67.078
2 | 0.606 | 0.00824 | -0.067 | 73.532
2.5 | 0.667 | 0.00846 | -0.068 | 78.834
3 | 0.727 | 0.00874 | -0.069 | 83.224
3.5 | 0.787 | 0.00918 | -0.069 | 85.748
4 | 0.847 | 0.00969 | -0.07 | 87.429
4.5 | 0.906 | 0.01015 | -0.07 | 89.328
5 | 0.965 | 0.01069 | -0.071 | 90.283
5.5 | 1.023 | 0.01137 | -0.072 | 90.036
6 | 1.08 | 0.0126 | -0.072 | 85.713
6.5 | 1.136 | 0.01363 | -0.073 | 83.327
7 | 1.19 | 0.01562 | -0.074 | 76.204
7.5 | 1.242 | 0.01701 | -0.074 | 72.995
8 | 1.291 | 0.01781 | -0.075 | 72.448
8.5 | 1.337 | 0.01832 | -0.075 | 72.965
9 | 1.381 | 0.01958 | -0.076 | 70.519
9.5 | 1.421 | 0.02041 | -0.077 | 69.615
10 | 1.458 | 0.02142 | -0.077 | 68.053
10.5 | 1.456 | 0.02393 | -0.076 | 60.832
11 | 1.476 | 0.02555 | -0.076 | 57.779
11.5 | 1.49 | 0.02749 | -0.076 | 54.222
12 | 1.499 | 0.02978 | -0.076 | 50.352
12.5 | 1.501 | 0.03244 | -0.076 | 46.274
13 | 1.49 | 0.03524 | -0.076 | 42.278
13.5 | 1.472 | 0.03874 | -0.076 | 37.986
14 | 1.443 | 0.04407 | -0.075 | 32.747
14.5 | 1.407 | 0.05042 | -0.074 | 27.9
15 | 1.358 | 0.06059 | -0.072 | 22.41
15.5 | 1.284 | 0.08043 | -0.068 | 15.965
16 | 1.212 | 0.10484 | -0.061 | 11.556
16.5 | 1.159 | 0.12212 | -0.056 | 9.488
17 | 1.109 | 0.13734 | -0.051 | 8.078
17.5 | 1.066 | 0.14874 | -0.047 | 7.165

## 36. Re 750k Mach 0.10 (2)
BIGFOIL.COM POLAR EXPORT
GA 30A411
GA 30A411 |  |  |  | Cl Max: | 1.5286 | at alpha= | 15 | deg
XFOIL ncrit=9 |  |  |  | L/D Max: | 116.797 | at alpha= | 4 | deg
Re: | 750000 |  |  | Cd Min: | 0.17274 | at alpha= | -15 | deg
Mach: | 0.1 |  |  | Cl=0 at alpha= | -3.0138 | deg
|  |  |  | @ Cl=0.1, Cd= | 0.0078726
|  |  |  | @ Cl=0.4, Cd= | 0.0057697
|  |  |  | @ Cl=0.6, Cd= | 0.0061216
alpha (deg) | Cl | Cd | Cm | Cl/Cd
-15 | -0.5212 | 0.17274 | 0.0033 | -3.0173
-14.5 | -0.5067 | 0.16568 | 0.0014 | -3.0583
-14 | -0.4906 | 0.16005 | -0.0007 | -3.0653
-13.5 | -0.4767 | 0.15371 | -0.0034 | -3.1013
-13 | -0.4652 | 0.14651 | -0.0065 | -3.1752
-12.5 | -0.4664 | 0.13528 | -0.013 | -3.4477
-12 | -0.4595 | 0.12749 | -0.0153 | -3.6042
-11.5 | -0.4444 | 0.12205 | -0.0169 | -3.6411
-11 | -0.434 | 0.11541 | -0.0195 | -3.7605
-10.5 | -0.6482 | 0.0564 | -0.0524 | -11.4929
-10 | -0.7325 | 0.03328 | -0.0653 | -22.0102
-9.5 | -0.6992 | 0.02509 | -0.0692 | -27.8677
-9 | -0.6457 | 0.0201 | -0.0722 | -32.1244
-8.5 | -0.5856 | 0.01806 | -0.0742 | -32.4252
-8 | -0.5281 | 0.01651 | -0.075 | -31.9867
-7.5 | -0.477 | 0.01512 | -0.074 | -31.5476
-7 | -0.4301 | 0.01342 | -0.0724 | -32.0492
-6.5 | -0.3788 | 0.01259 | -0.0712 | -30.0874
-6 | -0.3275 | 0.0116 | -0.0701 | -28.2328
-5.5 | -0.2732 | 0.01113 | -0.0696 | -24.5463
-5 | -0.2197 | 0.01037 | -0.0689 | -21.1861
-4.5 | -0.1651 | 0.00983 | -0.0684 | -16.7955
-4 | -0.1098 | 0.00938 | -0.0681 | -11.7058
-2.5 | 0.0572 | 0.00818 | -0.0675 | 6.9927
-2 | 0.1129 | 0.00778 | -0.0674 | 14.5116
-1.5 | 0.1685 | 0.0074 | -0.0673 | 22.7703
-1 | 0.2242 | 0.0071 | -0.0672 | 31.5775
-0.5 | 0.2799 | 0.00687 | -0.0671 | 40.7424
0 | 0.3306 | 0.00614 | -0.066 | 53.8436
0.5 | 0.3941 | 0.00576 | -0.0666 | 68.4201
1.5 | 0.5467 | 0.00601 | -0.0752 | 90.9651
2 | 0.5993 | 0.00612 | -0.0744 | 97.9248
2.5 | 0.6519 | 0.00624 | -0.0736 | 104.4712
3 | 0.7038 | 0.0064 | -0.0726 | 109.9688
3.5 | 0.7554 | 0.00661 | -0.0716 | 114.2814
4 | 0.8059 | 0.0069 | -0.0704 | 116.7971
4.5 | 0.8544 | 0.00738 | -0.0689 | 115.7724
5 | 0.9029 | 0.00794 | -0.0675 | 113.7154
5.5 | 0.9515 | 0.00854 | -0.0662 | 111.4169
6 | 0.9991 | 0.00926 | -0.0648 | 107.8942
6.5 | 1.0463 | 0.01003 | -0.0634 | 104.317
7 | 1.0923 | 0.01089 | -0.0619 | 100.303
7.5 | 1.1367 | 0.01187 | -0.0602 | 95.7624
8 | 1.1803 | 0.01286 | -0.0584 | 91.7807
8.5 | 1.2232 | 0.01385 | -0.0565 | 88.3177
9 | 1.2642 | 0.01493 | -0.0543 | 84.6752
9.5 | 1.3048 | 0.01594 | -0.0521 | 81.857
10 | 1.3423 | 0.01705 | -0.0494 | 78.7273
10.5 | 1.3736 | 0.01827 | -0.0458 | 75.1834
11 | 1.4005 | 0.01974 | -0.0418 | 70.9473
11.5 | 1.4266 | 0.02138 | -0.0382 | 66.7259
12 | 1.4513 | 0.02323 | -0.035 | 62.4752
12.5 | 1.4679 | 0.02585 | -0.0316 | 56.7853
13 | 1.4896 | 0.02827 | -0.0291 | 52.6919
13.5 | 1.5054 | 0.03136 | -0.0268 | 48.0038
14 | 1.5106 | 0.03563 | -0.0246 | 42.3969
14.5 | 1.5226 | 0.03948 | -0.0232 | 38.5664
15 | 1.5286 | 0.04409 | -0.0221 | 34.67
15.5 | 1.5144 | 0.05116 | -0.0215 | 29.6013
16 | 1.5169 | 0.05682 | -0.0216 | 26.6966
16.5 | 1.5113 | 0.06375 | -0.0223 | 23.7067
17 | 1.5016 | 0.07167 | -0.0239 | 20.9516
17.5 | 1.4838 | 0.08111 | -0.0264 | 18.2937
18 | 1.4551 | 0.09257 | -0.0301 | 15.7189
18.5 | 1.4282 | 0.10419 | -0.0343 | 13.7076
19 | 1.4078 | 0.11518 | -0.0388 | 12.2226
19.5 | 1.3854 | 0.12681 | -0.044 | 10.925
20 | 1.3642 | 0.13859 | -0.0499 | 9.8434

## 37. Re 750k Mach 0.25 (1)
BIGFOIL.COM POLAR EXPORT
GA 30A411
GA 30A411 |  |  |  | Cl Max: | 1.458 | at alpha= | 11.5 | deg
JavaFoil+Calcfoil stall+Eppler ext transition |  |  |  | L/D Max: | 89.603 | at alpha= | 4.5 | deg
Re: | 750000 |  |  | Cd Min: | 0.00795 | at alpha= | 0.5 | deg
Mach: | 0.25 |  |  | Cl=0 at alpha= | -2.9839 | deg
|  |  |  | @ Cl=0.1, Cd= | 0.010374
|  |  |  | @ Cl=0.4, Cd= | 0.00875
|  |  |  | @ Cl=0.6, Cd= | 0.0082743
alpha (deg) | Cl | Cd | Cm | Cl/Cd
-15.5 | -0.23 | 0.14322 | -0.021 | -1.602
-15 | -0.28 | 0.13198 | -0.021 | -2.123
-14.5 | -0.324 | 0.12673 | -0.021 | -2.56
-14 | -0.364 | 0.11927 | -0.021 | -3.052
-13.5 | -0.399 | 0.11085 | -0.021 | -3.601
-13 | -0.43 | 0.10667 | -0.021 | -4.03
-12.5 | -0.456 | 0.0992 | -0.021 | -4.593
-12 | -0.476 | 0.093 | -0.021 | -5.12
-11.5 | -0.491 | 0.08859 | -0.021 | -5.543
-11 | -0.5 | 0.08156 | -0.022 | -6.132
-10.5 | -0.503 | 0.07564 | -0.022 | -6.651
-10 | -0.5 | 0.07129 | -0.023 | -7.011
-9.5 | -0.491 | 0.06649 | -0.024 | -7.384
-9 | -0.476 | 0.06193 | -0.026 | -7.693
-8.5 | -0.456 | 0.05808 | -0.027 | -7.847
-8 | -0.433 | 0.05279 | -0.031 | -8.195
-7.5 | -0.407 | 0.04665 | -0.036 | -8.715
-7 | -0.449 | 0.01397 | -0.058 | -32.146
-6.5 | -0.402 | 0.0131 | -0.058 | -30.712
-6 | -0.352 | 0.01272 | -0.059 | -27.657
-5.5 | -0.298 | 0.01245 | -0.06 | -23.951
-5 | -0.242 | 0.01211 | -0.06 | -19.978
-4.5 | -0.184 | 0.01179 | -0.061 | -15.587
-4 | -0.124 | 0.01142 | -0.062 | -10.876
-3.5 | -0.064 | 0.01118 | -0.062 | -5.682
-3 | -0.002 | 0.01096 | -0.063 | -0.195
-2.5 | 0.06 | 0.01078 | -0.063 | 5.54
-2 | 0.122 | 0.01015 | -0.064 | 12.002
-1.5 | 0.184 | 0.00967 | -0.065 | 19.023
-1 | 0.246 | 0.00946 | -0.065 | 26.041
-0.5 | 0.308 | 0.00926 | -0.066 | 33.306
0 | 0.373 | 0.00935 | -0.067 | 39.943
0.5 | 0.436 | 0.00795 | -0.067 | 54.843
1 | 0.498 | 0.00807 | -0.068 | 61.725
1.5 | 0.561 | 0.00818 | -0.068 | 68.535
2 | 0.623 | 0.00833 | -0.069 | 74.759
2.5 | 0.685 | 0.0086 | -0.07 | 79.656
3 | 0.747 | 0.0089 | -0.07 | 83.956
3.5 | 0.809 | 0.00947 | -0.071 | 85.412
4 | 0.87 | 0.0099 | -0.072 | 87.893
4.5 | 0.931 | 0.01039 | -0.072 | 89.603
5 | 0.991 | 0.0111 | -0.073 | 89.324
5.5 | 1.051 | 0.01191 | -0.074 | 88.238
6 | 1.108 | 0.01317 | -0.074 | 84.151
6.5 | 1.165 | 0.01452 | -0.075 | 80.221
7 | 1.219 | 0.01641 | -0.076 | 74.317
7.5 | 1.27 | 0.01776 | -0.076 | 71.54
8 | 1.319 | 0.01871 | -0.077 | 70.459
8.5 | 1.363 | 0.01932 | -0.078 | 70.535
9 | 1.403 | 0.02137 | -0.078 | 65.679
9.5 | 1.439 | 0.02163 | -0.079 | 66.546
10 | 1.433 | 0.02438 | -0.077 | 58.789
10.5 | 1.449 | 0.02623 | -0.077 | 55.244
11 | 1.457 | 0.02849 | -0.077 | 51.132
11.5 | 1.458 | 0.03105 | -0.077 | 46.949
12 | 1.449 | 0.03412 | -0.077 | 42.476
12.5 | 1.43 | 0.0382 | -0.077 | 37.429
13 | 1.385 | 0.04411 | -0.076 | 31.397
13.5 | 1.318 | 0.05472 | -0.073 | 24.079
14 | 1.186 | 0.08888 | -0.062 | 13.348
14.5 | 1.096 | 0.11301 | -0.049 | 9.702
15 | 1.029 | 0.12531 | -0.041 | 8.209
15.5 | 0.963 | 0.13518 | -0.04 | 7.125
16 | 0.892 | 0.14633 | -0.041 | 6.098
16.5 | 0.815 | 0.1597 | -0.039 | 5.102

## 38. Re 750k Mach 0.25 (2)
BIGFOIL.COM POLAR EXPORT
GA 30A411
GA 30A411 |  |  |  | Cl Max: | 1.4769 | at alpha= | 14 | deg
XFOIL ncrit=9 |  |  |  | L/D Max: | 116.536 | at alpha= | 4 | deg
Re: | 750000 |  |  | Cd Min: | 0.24574 | at alpha= | -20 | deg
Mach: | 0.25 |  |  | Cl=0 at alpha= | -3.0104 | deg
|  |  |  | @ Cl=0.1, Cd= | 0.0080877
|  |  |  | @ Cl=0.4, Cd= | 0.0058391
|  |  |  | @ Cl=0.6, Cd= | 0.0061671
alpha (deg) | Cl | Cd | Cm | Cl/Cd
-20 | -0.6857 | 0.24574 | 0.0445 | -2.7903
-19.5 | -0.667 | 0.24003 | 0.0409 | -2.7788
-19 | -0.6482 | 0.23389 | 0.0368 | -2.7714
-18.5 | -0.6298 | 0.22725 | 0.0327 | -2.7714
-18 | -0.6125 | 0.21903 | 0.0274 | -2.7964
-17.5 | -0.5983 | 0.21121 | 0.0219 | -2.8327
-17 | -0.5785 | 0.20498 | 0.0201 | -2.8222
-16.5 | -0.5603 | 0.19893 | 0.0168 | -2.8166
-16 | -0.5429 | 0.19245 | 0.0133 | -2.821
-15.5 | -0.5271 | 0.18475 | 0.0091 | -2.853
-15 | -0.5181 | 0.17576 | 0.0032 | -2.9478
-14.5 | -0.5012 | 0.16885 | 0.0014 | -2.9683
-14 | -0.4843 | 0.16293 | -0.0009 | -2.9724
-13.5 | -0.4697 | 0.15639 | -0.0038 | -3.0034
-13 | -0.4583 | 0.14846 | -0.0075 | -3.087
-12.5 | -0.4563 | 0.13836 | -0.0136 | -3.2979
-12 | -0.444 | 0.13146 | -0.015 | -3.3775
-11.5 | -0.429 | 0.12569 | -0.0168 | -3.4132
-11 | -0.4181 | 0.11879 | -0.0197 | -3.5197
-10.5 | -0.4193 | 0.10816 | -0.0259 | -3.8767
-10 | -0.4193 | 0.09802 | -0.0311 | -4.2777
-9.5 | -0.4401 | 0.08458 | -0.0362 | -5.2034
-9 | -0.6089 | 0.03653 | -0.0726 | -16.6685
-8.5 | -0.5868 | 0.02405 | -0.0803 | -24.3992
-8 | -0.535 | 0.02067 | -0.0811 | -25.8829
-7.5 | -0.4904 | 0.01776 | -0.0791 | -27.6126
-7 | -0.4427 | 0.01554 | -0.0769 | -28.4878
-6.5 | -0.3929 | 0.01374 | -0.0752 | -28.5953
-6 | -0.3387 | 0.01269 | -0.0739 | -26.6903
-5.5 | -0.2843 | 0.01166 | -0.0728 | -24.3825
-5 | -0.2285 | 0.01081 | -0.0719 | -21.1378
-4.5 | -0.1711 | 0.0103 | -0.0713 | -16.6117
-4 | -0.1141 | 0.00972 | -0.0707 | -11.7387
-3.5 | -0.0564 | 0.00927 | -0.0703 | -6.0841
-3 | 0.0012 | 0.0088 | -0.0699 | 0.13636
-2.5 | 0.059 | 0.00838 | -0.0697 | 7.0406
-2 | 0.1165 | 0.00797 | -0.0695 | 14.6173
-1.5 | 0.1738 | 0.00759 | -0.0693 | 22.8986
-1 | 0.2313 | 0.00726 | -0.0692 | 31.8595
-0.5 | 0.289 | 0.00701 | -0.069 | 41.2268
0 | 0.3448 | 0.00659 | -0.0686 | 52.3217
0.5 | 0.4014 | 0.00582 | -0.0673 | 68.9691
1 | 0.4937 | 0.00598 | -0.0745 | 82.5585
1.5 | 0.5651 | 0.00609 | -0.0774 | 92.7915
2 | 0.6194 | 0.00621 | -0.0764 | 99.7424
2.5 | 0.6732 | 0.00636 | -0.0754 | 105.8491
3 | 0.7266 | 0.00654 | -0.0743 | 111.1009
3.5 | 0.7794 | 0.00678 | -0.073 | 114.9558
4 | 0.8309 | 0.00713 | -0.0715 | 116.5358
4.5 | 0.8801 | 0.00769 | -0.0697 | 114.4473
5.5 | 0.9796 | 0.00896 | -0.0663 | 109.3304
6 | 1.0284 | 0.00972 | -0.0646 | 105.8025
6.5 | 1.0761 | 0.01058 | -0.0627 | 101.7108
7 | 1.1221 | 0.01157 | -0.0606 | 96.9836
7.5 | 1.1666 | 0.01264 | -0.0583 | 92.2943
8 | 1.2102 | 0.01372 | -0.0558 | 88.207
8.5 | 1.2525 | 0.01482 | -0.0531 | 84.5142
9 | 1.2913 | 0.01606 | -0.0499 | 80.4047
9.5 | 1.3258 | 0.0173 | -0.046 | 76.6358
10 | 1.3554 | 0.01875 | -0.0415 | 72.288
10.5 | 1.3821 | 0.02051 | -0.0373 | 67.3866
11 | 1.4097 | 0.02239 | -0.0337 | 62.9611
11.5 | 1.43 | 0.02498 | -0.03 | 57.2458
12 | 1.4483 | 0.02796 | -0.0269 | 51.799
12.5 | 1.4615 | 0.03161 | -0.0241 | 46.2354
13 | 1.4747 | 0.0355 | -0.022 | 41.5408
13.5 | 1.4727 | 0.04104 | -0.0202 | 35.8845
14 | 1.4769 | 0.04627 | -0.0191 | 31.9192
14.5 | 1.4752 | 0.05242 | -0.0186 | 28.1419
15 | 1.4616 | 0.06037 | -0.0191 | 24.2107
15.5 | 1.4459 | 0.0691 | -0.0205 | 20.9247
16 | 1.4329 | 0.07801 | -0.0227 | 18.3682
16.5 | 1.4145 | 0.08812 | -0.0258 | 16.052
17 | 1.3923 | 0.0991 | -0.0297 | 14.0494
17.5 | 1.367 | 0.11094 | -0.0345 | 12.322
18 | 1.3387 | 0.12351 | -0.0401 | 10.8388
18.5 | 1.3121 | 0.13632 | -0.0465 | 9.6251
19 | 1.2901 | 0.14895 | -0.0533 | 8.6613

## 39. Re 750k Mach 0.50 (1)
BIGFOIL.COM POLAR EXPORT
GA 30A411
GA 30A411 |  |  |  | Cl Max: | 1.352 | at alpha= | 8 | deg
JavaFoil+Calcfoil stall+Eppler ext transition |  |  |  | L/D Max: | 87.907 | at alpha= | 4 | deg
Re: | 750000 |  |  | Cd Min: | 0.00837 | at alpha= | 1 | deg
Mach: | 0.5 |  |  | Cl=0 at alpha= | -2.9855 | deg
|  |  |  | @ Cl=0.1, Cd= | 0.011133
|  |  |  | @ Cl=0.4, Cd= | 0.0095525
|  |  |  | @ Cl=0.6, Cd= | 0.0084759
alpha (deg) | Cl | Cd | Cm | Cl/Cd
-20 | -0.938 | 0.21535 | -0.028 | -4.354
-19.5 | -0.911 | 0.20571 | -0.028 | -4.431
-19 | -0.885 | 0.20199 | -0.028 | -4.381
-18.5 | -0.858 | 0.20033 | -0.028 | -4.284
-18 | -0.832 | 0.19365 | -0.029 | -4.294
-17.5 | -0.805 | 0.18785 | -0.029 | -4.285
-17 | -0.779 | 0.1788 | -0.03 | -4.355
-16.5 | -0.75 | 0.17451 | -0.028 | -4.295
-16 | -0.721 | 0.16757 | -0.028 | -4.305
-15.5 | -0.694 | 0.16252 | -0.028 | -4.27
-15 | -0.667 | 0.15458 | -0.028 | -4.312
-14.5 | -0.639 | 0.15143 | -0.028 | -4.223
-14 | -0.612 | 0.14184 | -0.028 | -4.317
-13.5 | -0.585 | 0.13656 | -0.028 | -4.283
-13 | -0.558 | 0.13337 | -0.029 | -4.181
-12.5 | -0.53 | 0.13186 | -0.029 | -4.022
-12 | -0.503 | 0.12396 | -0.03 | -4.06
-11.5 | -0.474 | 0.11969 | -0.027 | -3.96
-11 | -0.446 | 0.11414 | -0.026 | -3.91
-10.5 | -0.419 | 0.11116 | -0.027 | -3.767
-10 | -0.391 | 0.10828 | -0.027 | -3.613
-9.5 | -0.364 | 0.10174 | -0.027 | -3.574
-9 | -0.336 | 0.10312 | -0.027 | -3.257
-8.5 | -0.308 | 0.07269 | -0.027 | -4.238
-8 | -0.28 | 0.06325 | -0.028 | -4.433
-7.5 | -0.252 | 0.07373 | -0.026 | -3.422
-7 | -0.224 | 0.05838 | -0.026 | -3.845
-6.5 | -0.197 | 0.05266 | -0.026 | -3.733
-6 | -0.273 | 0.04836 | -0.027 | -5.638
-5.5 | -0.252 | 0.04244 | -0.038 | -5.943
-5 | -0.259 | 0.01329 | -0.067 | -19.49
-4.5 | -0.201 | 0.0127 | -0.068 | -15.789
-4 | -0.137 | 0.01234 | -0.069 | -11.104
-3.5 | -0.071 | 0.01193 | -0.07 | -5.912
-3 | -0.002 | 0.01146 | -0.07 | -0.207
-2.5 | 0.067 | 0.01131 | -0.071 | 5.885
-2 | 0.136 | 0.01094 | -0.072 | 12.422
-1.5 | 0.206 | 0.01022 | -0.072 | 20.108
-1 | 0.275 | 0.00987 | -0.073 | 27.889
-0.5 | 0.345 | 0.00969 | -0.074 | 35.554
0 | 0.417 | 0.00951 | -0.075 | 43.881
0.5 | 0.487 | 0.00954 | -0.075 | 51.051
1 | 0.557 | 0.00837 | -0.076 | 66.497
1.5 | 0.626 | 0.00854 | -0.077 | 73.302
2 | 0.696 | 0.00886 | -0.077 | 78.496
2.5 | 0.765 | 0.00926 | -0.078 | 82.658
3 | 0.834 | 0.00994 | -0.079 | 83.886
3.5 | 0.903 | 0.01044 | -0.079 | 86.487
4 | 0.97 | 0.01104 | -0.08 | 87.907
4.5 | 1.037 | 0.01189 | -0.081 | 87.268
5 | 1.103 | 0.013 | -0.082 | 84.86
5.5 | 1.167 | 0.01411 | -0.082 | 82.685
6 | 1.227 | 0.01653 | -0.083 | 74.221
6.5 | 1.284 | 0.01798 | -0.084 | 71.411
7 | 1.334 | 0.02049 | -0.085 | 65.1
7.5 | 1.342 | 0.02288 | -0.083 | 58.642
8 | 1.352 | 0.02559 | -0.083 | 52.818
8.5 | 1.334 | 0.02837 | -0.083 | 47.037
9 | 1.254 | 0.03295 | -0.082 | 38.042
9.5 | 0.709 | 0.07228 | -0.053 | 9.805
10 | 0.724 | 0.0862 | -0.035 | 8.397
10.5 | 0.751 | 0.10562 | -0.036 | 7.114
11 | 0.78 | 0.1147 | -0.039 | 6.797
11.5 | 0.807 | 0.11782 | -0.04 | 6.851
12 | 0.835 | 0.12297 | -0.042 | 6.791
12.5 | 0.865 | 0.13538 | -0.047 | 6.389
13 | 0.892 | 0.14005 | -0.047 | 6.37

## 40. Re 750k Mach 0.50 (2)
BIGFOIL.COM POLAR EXPORT
GA 30A411
GA 30A411 |  |  |  | Cl Max: | 1.372 | at alpha= | 10.5 | deg
XFOIL ncrit=9 |  |  |  | L/D Max: | 114.158 | at alpha= | 3.5 | deg
Re: | 750000 |  |  | Cd Min: | 0.26857 | at alpha= | -20 | deg
Mach: | 0.5 |  |  | Cl=0 at alpha= | -2.9866 | deg
|  |  |  | @ Cl=0.1, Cd= | 0.0089255
|  |  |  | @ Cl=0.4, Cd= | 0.007318
|  |  |  | @ Cl=0.6, Cd= | 0.0064985
alpha (deg) | Cl | Cd | Cm | Cl/Cd
-20 | -0.7349 | 0.26857 | 0.0524 | -2.7363
-19.5 | -0.7118 | 0.26097 | 0.0474 | -2.7275
-19 | -0.6887 | 0.2531 | 0.0424 | -2.7211
-18.5 | -0.6655 | 0.24426 | 0.0367 | -2.7246
-18 | -0.6441 | 0.23572 | 0.0307 | -2.7325
-17.5 | -0.6213 | 0.22779 | 0.027 | -2.7275
-17 | -0.5988 | 0.22062 | 0.023 | -2.7142
-16.5 | -0.5765 | 0.21311 | 0.0186 | -2.7052
-16 | -0.5548 | 0.20494 | 0.0138 | -2.7071
-15.5 | -0.5366 | 0.19617 | 0.0075 | -2.7354
-15 | -0.5148 | 0.18829 | 0.0046 | -2.7341
-14.5 | -0.4935 | 0.18133 | 0.0014 | -2.7216
-14 | -0.4734 | 0.17406 | -0.0023 | -2.7198
-13.5 | -0.4556 | 0.16569 | -0.007 | -2.7497
-13 | -0.4435 | 0.15699 | -0.0127 | -2.825
-12.5 | -0.4234 | 0.14964 | -0.0144 | -2.8295
-12 | -0.4043 | 0.14317 | -0.0168 | -2.8239
-11.5 | -0.3885 | 0.13584 | -0.02 | -2.86
-11 | -0.3818 | 0.1266 | -0.026 | -3.0158
-10.5 | -0.372 | 0.11813 | -0.0301 | -3.1491
-10 | -0.3566 | 0.11131 | -0.0312 | -3.2037
-9.5 | -0.3422 | 0.10472 | -0.0335 | -3.2678
-9 | -0.3314 | 0.09754 | -0.0366 | -3.3976
-8.5 | -0.3304 | 0.08833 | -0.0408 | -3.7405
-8 | -0.3201 | 0.07872 | -0.0484 | -4.0663
-7.5 | -0.3182 | 0.0681 | -0.0566 | -4.6725
-7 | -0.3339 | 0.05748 | -0.0643 | -5.809
-6.5 | -0.3379 | 0.04331 | -0.0804 | -7.8019
-6 | -0.3353 | 0.02881 | -0.0896 | -11.6383
-5.5 | -0.3112 | 0.01965 | -0.0898 | -15.8372
-5 | -0.262 | 0.01477 | -0.0873 | -17.7387
-4.5 | -0.1994 | 0.0127 | -0.085 | -15.7008
-4 | -0.1347 | 0.0113 | -0.0831 | -11.9204
-3.5 | -0.0686 | 0.01037 | -0.0816 | -6.6152
-3 | -0.0018 | 0.00973 | -0.0805 | -0.18499
-2.5 | 0.0652 | 0.00917 | -0.0796 | 7.1101
-2 | 0.1321 | 0.0087 | -0.079 | 15.1839
-1.5 | 0.1982 | 0.00826 | -0.0785 | 23.9952
-1 | 0.2638 | 0.00787 | -0.078 | 33.5197
-0.5 | 0.3293 | 0.00758 | -0.0776 | 43.4433
0 | 0.3949 | 0.00739 | -0.0771 | 53.4371
0.5 | 0.4523 | 0.00658 | -0.0751 | 68.7386
1 | 0.5368 | 0.0064 | -0.0776 | 83.875
1.5 | 0.6459 | 0.00657 | -0.0862 | 98.3105
2 | 0.7066 | 0.00673 | -0.0845 | 104.9926
2.5 | 0.7669 | 0.00693 | -0.0827 | 110.6638
3 | 0.8251 | 0.00725 | -0.0803 | 113.8069
3.5 | 0.8813 | 0.00772 | -0.0775 | 114.158
4 | 0.936 | 0.00833 | -0.0744 | 112.3649
4.5 | 0.989 | 0.00909 | -0.071 | 108.8009
5 | 1.0421 | 0.00993 | -0.0675 | 104.9446
5.5 | 1.094 | 0.01088 | -0.0638 | 100.5515
6 | 1.1426 | 0.01201 | -0.0595 | 95.1374
7 | 1.2224 | 0.01481 | -0.0483 | 82.5388
7.5 | 1.2558 | 0.01653 | -0.0421 | 75.971
8 | 1.2877 | 0.01867 | -0.0365 | 68.9716
8.5 | 1.3176 | 0.02128 | -0.0316 | 61.9173
9 | 1.3417 | 0.02463 | -0.027 | 54.4742
9.5 | 1.359 | 0.02882 | -0.0231 | 47.1548
10 | 1.3694 | 0.03381 | -0.0196 | 40.5028
10.5 | 1.372 | 0.03967 | -0.0167 | 34.5853
11 | 1.3684 | 0.04637 | -0.0147 | 29.5105
11.5 | 1.3545 | 0.05442 | -0.0139 | 24.8897
12 | 1.3379 | 0.06334 | -0.0142 | 21.1225
12.5 | 1.3154 | 0.07354 | -0.0163 | 17.8869
13 | 1.2871 | 0.08498 | -0.0201 | 15.1459
13.5 | 1.2533 | 0.09763 | -0.0252 | 12.8372
14 | 1.2178 | 0.11122 | -0.0315 | 10.9495
14.5 | 1.1825 | 0.12553 | -0.0391 | 9.4201
15 | 1.1486 | 0.14063 | -0.0479 | 8.1675
15.5 | 1.1155 | 0.15678 | -0.0579 | 7.1151

## 41. Re 1M Mach 0.00 (1)
BIGFOIL.COM POLAR EXPORT
GA 30A411
GA 30A411 |  |  |  | Cl Max: | 1.517 | at alpha= | 12.5 | deg
JavaFoil+Calcfoil stall+Eppler ext transition |  |  |  | L/D Max: | 93.035 | at alpha= | 5.5 | deg
Re: | 1000000 |  |  | Cd Min: | 0.00742 | at alpha= | 0.5 | deg
Mach: | 0 |  |  | Cl=0 at alpha= | -2.9833 | deg
|  |  |  | @ Cl=0.1, Cd= | 0.00964
|  |  |  | @ Cl=0.4, Cd= | 0.0079393
|  |  |  | @ Cl=0.6, Cd= | 0.0078005
alpha (deg) | Cl | Cd | Cm | Cl/Cd
-18.5 | -0.51 | 0.16862 | -0.019 | -3.027
-18 | -0.524 | 0.16169 | -0.019 | -3.243
-17.5 | -0.538 | 0.1517 | -0.019 | -3.546
-17 | -0.551 | 0.14695 | -0.02 | -3.749
-16.5 | -0.563 | 0.1375 | -0.019 | -4.093
-16 | -0.574 | 0.13162 | -0.019 | -4.36
-15.5 | -0.584 | 0.12548 | -0.02 | -4.655
-15 | -0.593 | 0.11863 | -0.021 | -4.995
-14.5 | -0.599 | 0.11245 | -0.021 | -5.33
-14 | -0.604 | 0.10631 | -0.021 | -5.682
-13.5 | -0.607 | 0.09978 | -0.022 | -6.083
-13 | -0.607 | 0.09391 | -0.022 | -6.463
-12.5 | -0.604 | 0.08891 | -0.023 | -6.795
-12 | -0.599 | 0.08383 | -0.023 | -7.141
-11.5 | -0.59 | 0.0807 | -0.024 | -7.309
-11 | -0.578 | 0.07409 | -0.025 | -7.806
-10.5 | -0.564 | 0.06963 | -0.026 | -8.096
-10 | -0.546 | 0.06437 | -0.028 | -8.485
-9.5 | -0.526 | 0.05905 | -0.03 | -8.9
-9 | -0.505 | 0.05238 | -0.034 | -9.632
-8.5 | -0.48 | 0.04699 | -0.037 | -10.213
-8 | -0.534 | 0.01396 | -0.055 | -38.264
-7.5 | -0.492 | 0.01307 | -0.055 | -37.599
-7 | -0.445 | 0.01263 | -0.056 | -35.273
-6.5 | -0.396 | 0.0121 | -0.057 | -32.753
-6 | -0.345 | 0.0118 | -0.057 | -29.213
-5.5 | -0.291 | 0.01166 | -0.058 | -24.973
-5 | -0.236 | 0.01135 | -0.058 | -20.757
-4.5 | -0.179 | 0.01117 | -0.059 | -15.998
-4 | -0.121 | 0.01083 | -0.06 | -11.132
-3.5 | -0.062 | 0.01062 | -0.06 | -5.803
-3 | -0.002 | 0.01045 | -0.061 | -0.198
-2.5 | 0.058 | 0.01013 | -0.061 | 5.711
-2 | 0.118 | 0.00943 | -0.062 | 12.517
-1.5 | 0.178 | 0.0091 | -0.063 | 19.588
-1 | 0.239 | 0.00893 | -0.063 | 26.72
-0.5 | 0.299 | 0.00872 | -0.064 | 34.251
0 | 0.361 | 0.00886 | -0.065 | 40.815
0.5 | 0.422 | 0.00742 | -0.065 | 56.895
1 | 0.482 | 0.00753 | -0.066 | 64.055
1.5 | 0.543 | 0.00762 | -0.066 | 71.231
2 | 0.603 | 0.00781 | -0.067 | 77.229
2.5 | 0.663 | 0.00806 | -0.068 | 82.352
3 | 0.723 | 0.00841 | -0.068 | 86.021
3.5 | 0.783 | 0.00888 | -0.069 | 88.254
4 | 0.843 | 0.00924 | -0.069 | 91.18
4.5 | 0.902 | 0.0097 | -0.07 | 92.947
5 | 0.961 | 0.01033 | -0.071 | 92.952
5.5 | 1.018 | 0.01095 | -0.071 | 93.035
6 | 1.075 | 0.01193 | -0.072 | 90.114
6.5 | 1.131 | 0.01276 | -0.073 | 88.6
7 | 1.185 | 0.01467 | -0.073 | 80.765
7.5 | 1.236 | 0.01602 | -0.074 | 77.164
8 | 1.285 | 0.01677 | -0.074 | 76.641
8.5 | 1.332 | 0.01697 | -0.075 | 78.481
9 | 1.376 | 0.01805 | -0.076 | 76.227
9.5 | 1.417 | 0.01922 | -0.076 | 73.715
10 | 1.454 | 0.02008 | -0.077 | 72.448
10.5 | 1.488 | 0.02105 | -0.077 | 70.69
11 | 1.483 | 0.02358 | -0.076 | 62.898
11.5 | 1.5 | 0.02521 | -0.076 | 59.506
12 | 1.512 | 0.02722 | -0.076 | 55.554
12.5 | 1.517 | 0.02941 | -0.076 | 51.569
13 | 1.51 | 0.03179 | -0.076 | 47.498
13.5 | 1.496 | 0.03465 | -0.076 | 43.174
14 | 1.475 | 0.03864 | -0.076 | 38.173
14.5 | 1.449 | 0.04286 | -0.075 | 33.797
15 | 1.415 | 0.04833 | -0.075 | 29.283
15.5 | 1.373 | 0.05599 | -0.074 | 24.53
16 | 1.323 | 0.0667 | -0.072 | 19.833
16.5 | 1.249 | 0.08922 | -0.067 | 14.005
17 | 1.191 | 0.10793 | -0.063 | 11.036
17.5 | 1.143 | 0.12356 | -0.06 | 9.247

## 42. Re 1M Mach 0.00 (2)
BIGFOIL.COM POLAR EXPORT
GA 30A411
GA 30A411 |  |  |  | Cl Max: | 1.5951 | at alpha= | 15.5 | deg
XFOIL ncrit=9 |  |  |  | L/D Max: | 123.972 | at alpha= | 4 | deg
Re: | 1000000 |  |  | Cd Min: | 0.19566 | at alpha= | -16.5 | deg
Mach: | 0 |  |  | Cl=0 at alpha= | -2.9982 | deg
|  |  |  | @ Cl=0.1, Cd= | 0.007383
|  |  |  | @ Cl=0.4, Cd= | 0.005214
|  |  |  | @ Cl=0.6, Cd= | 0.0055555
alpha (deg) | Cl | Cd | Cm | Cl/Cd
-16.5 | -0.5596 | 0.19566 | 0.0169 | -2.8601
-16 | -0.5479 | 0.18647 | 0.0117 | -2.9383
-15 | -0.5212 | 0.17215 | 0.0056 | -3.0276
-14.5 | -0.5058 | 0.16629 | 0.003 | -3.0417
-14 | -0.4921 | 0.15983 | 0.0001 | -3.0789
-13.5 | -0.4874 | 0.14963 | -0.0053 | -3.2574
-13 | -0.4803 | 0.14092 | -0.009 | -3.4083
-12.5 | -0.4741 | 0.13306 | -0.0115 | -3.5631
-12 | -0.8509 | 0.0376 | -0.0715 | -22.6303
-11.5 | -0.8565 | 0.03091 | -0.0707 | -27.7095
-11 | -0.8452 | 0.02718 | -0.0668 | -31.0964
-10.5 | -0.818 | 0.02301 | -0.0653 | -35.5498
-10 | -0.7632 | 0.01928 | -0.0682 | -39.5851
-9.5 | -0.7011 | 0.01758 | -0.0708 | -39.8805
-9 | -0.6418 | 0.01604 | -0.0724 | -40.0125
-8.5 | -0.5858 | 0.01485 | -0.0728 | -39.4478
-8 | -0.5379 | 0.01331 | -0.0716 | -40.4132
-7.5 | -0.4879 | 0.01252 | -0.0704 | -38.9696
-7 | -0.4364 | 0.01183 | -0.0694 | -36.8893
-6.5 | -0.3851 | 0.01093 | -0.0686 | -35.2333
-6 | -0.3312 | 0.01047 | -0.0681 | -31.6332
-5.5 | -0.2775 | 0.00989 | -0.0676 | -28.0586
-5 | -0.2225 | 0.00946 | -0.0673 | -23.5201
-4.5 | -0.1672 | 0.00907 | -0.0671 | -18.4344
-4 | -0.1117 | 0.00869 | -0.0669 | -12.8539
-3.5 | -0.0559 | 0.00836 | -0.0667 | -6.6866
-3 | -0.0002 | 0.008 | -0.0666 | -0.025
-2.5 | 0.0556 | 0.00767 | -0.0666 | 7.249
-2 | 0.1113 | 0.00731 | -0.0666 | 15.2257
-1.5 | 0.1671 | 0.00697 | -0.0666 | 23.9742
-1 | 0.2229 | 0.00667 | -0.0666 | 33.4183
-0.5 | 0.2786 | 0.00644 | -0.0666 | 43.2609
0 | 0.3343 | 0.00623 | -0.0665 | 53.6597
0.5 | 0.3775 | 0.00518 | -0.0634 | 72.8764
1 | 0.4503 | 0.00529 | -0.0667 | 85.1229
1.5 | 0.5342 | 0.00544 | -0.0728 | 98.1985
2 | 0.5976 | 0.00555 | -0.0745 | 107.6757
2.5 | 0.6499 | 0.00567 | -0.0737 | 114.6208
3 | 0.7015 | 0.00586 | -0.0727 | 119.7099
3.5 | 0.7525 | 0.0061 | -0.0717 | 123.3607
4 | 0.8021 | 0.00647 | -0.0705 | 123.9722
4.5 | 0.8501 | 0.007 | -0.0691 | 121.4429
5 | 0.8991 | 0.0075 | -0.0678 | 119.88
5.5 | 0.9474 | 0.0081 | -0.0666 | 116.963
6 | 0.9955 | 0.00876 | -0.0654 | 113.6416
6.5 | 1.0429 | 0.00949 | -0.0641 | 109.8946
7 | 1.0893 | 0.01032 | -0.0627 | 105.5523
7.5 | 1.1348 | 0.01119 | -0.0613 | 101.412
8 | 1.1802 | 0.01204 | -0.0598 | 98.0233
8.5 | 1.2247 | 0.01292 | -0.0583 | 94.791
9 | 1.2683 | 0.01381 | -0.0566 | 91.8392
9.5 | 1.3104 | 0.01475 | -0.0548 | 88.8407
10 | 1.3509 | 0.01572 | -0.0527 | 85.9351
10.5 | 1.3888 | 0.01676 | -0.0503 | 82.864
11 | 1.4214 | 0.01784 | -0.0469 | 79.6749
11.5 | 1.4508 | 0.01909 | -0.0434 | 75.9979
12 | 1.4752 | 0.02074 | -0.0397 | 71.1283
12.5 | 1.5029 | 0.02229 | -0.0368 | 67.4249
13 | 1.5204 | 0.0247 | -0.0333 | 61.5547
13.5 | 1.5444 | 0.02679 | -0.031 | 57.6484
14 | 1.5624 | 0.02952 | -0.0287 | 52.9268
14.5 | 1.5713 | 0.03327 | -0.0265 | 47.2287
15 | 1.5863 | 0.03661 | -0.025 | 43.3297
15.5 | 1.5951 | 0.0407 | -0.0237 | 39.1916
16 | 1.592 | 0.04628 | -0.0227 | 34.3993
16.5 | 1.5857 | 0.05256 | -0.0224 | 30.1693
17 | 1.5849 | 0.05859 | -0.0227 | 27.0507
17.5 | 1.5781 | 0.06568 | -0.0237 | 24.0271
18 | 1.5652 | 0.074 | -0.0255 | 21.1514
18.5 | 1.543 | 0.08409 | -0.0284 | 18.3494
19 | 1.5095 | 0.09639 | -0.0325 | 15.6603
19.5 | 1.4686 | 0.11046 | -0.0381 | 13.2953
20 | 1.4441 | 0.12213 | -0.0431 | 11.8243

## 43. Re 1M Mach 0.10 (1)
BIGFOIL.COM POLAR EXPORT
GA 30A411
GA 30A411 |  |  |  | Cl Max: | 1.509 | at alpha= | 12.5 | deg
JavaFoil+Calcfoil stall+Eppler ext transition |  |  |  | L/D Max: | 93.128 | at alpha= | 5 | deg
Re: | 1000000 |  |  | Cd Min: | 0.00744 | at alpha= | 0.5 | deg
Mach: | 0.1 |  |  | Cl=0 at alpha= | -2.9833 | deg
|  |  |  | @ Cl=0.1, Cd= | 0.0096729
|  |  |  | @ Cl=0.4, Cd= | 0.0080105
|  |  |  | @ Cl=0.6, Cd= | 0.00783
alpha (deg) | Cl | Cd | Cm | Cl/Cd
-18 | -0.477 | 0.16186 | -0.02 | -2.95
-17.5 | -0.493 | 0.15496 | -0.02 | -3.185
-17 | -0.509 | 0.14832 | -0.02 | -3.434
-16.5 | -0.524 | 0.13921 | -0.02 | -3.766
-16 | -0.538 | 0.13277 | -0.02 | -4.054
-15.5 | -0.551 | 0.12627 | -0.02 | -4.364
-15 | -0.563 | 0.12067 | -0.021 | -4.665
-14.5 | -0.573 | 0.11354 | -0.021 | -5.044
-14 | -0.58 | 0.10742 | -0.021 | -5.404
-13.5 | -0.586 | 0.10119 | -0.021 | -5.791
-13 | -0.589 | 0.09486 | -0.022 | -6.212
-12.5 | -0.589 | 0.09043 | -0.023 | -6.517
-12 | -0.586 | 0.08511 | -0.023 | -6.887
-11.5 | -0.58 | 0.0812 | -0.023 | -7.137
-11 | -0.57 | 0.07474 | -0.025 | -7.631
-10.5 | -0.557 | 0.07046 | -0.025 | -7.903
-10 | -0.541 | 0.0654 | -0.028 | -8.279
-9.5 | -0.521 | 0.06033 | -0.029 | -8.643
-9 | -0.501 | 0.05402 | -0.033 | -9.27
-8.5 | -0.475 | 0.05011 | -0.035 | -9.471
-8 | -0.483 | 0.02516 | -0.048 | -19.21
-7.5 | -0.492 | 0.01316 | -0.056 | -37.393
-7 | -0.446 | 0.01271 | -0.056 | -35.102
-6.5 | -0.397 | 0.01222 | -0.057 | -32.539
-6 | -0.346 | 0.0119 | -0.057 | -29.07
-5.5 | -0.292 | 0.01163 | -0.058 | -25.135
-5 | -0.237 | 0.01143 | -0.059 | -20.696
-4.5 | -0.179 | 0.01112 | -0.059 | -16.141
-4 | -0.121 | 0.01082 | -0.06 | -11.198
-3.5 | -0.062 | 0.0106 | -0.061 | -5.841
-3 | -0.002 | 0.0105 | -0.061 | -0.198
-2.5 | 0.058 | 0.01021 | -0.062 | 5.692
-2 | 0.119 | 0.00943 | -0.062 | 12.58
-1.5 | 0.179 | 0.00909 | -0.063 | 19.696
-1 | 0.24 | 0.00893 | -0.064 | 26.853
-0.5 | 0.3 | 0.00879 | -0.064 | 34.151
0 | 0.363 | 0.00889 | -0.065 | 40.88
0.5 | 0.424 | 0.00744 | -0.065 | 57.028
1 | 0.485 | 0.00752 | -0.066 | 64.452
1.5 | 0.546 | 0.00765 | -0.067 | 71.33
2 | 0.606 | 0.00785 | -0.067 | 77.277
2.5 | 0.667 | 0.00809 | -0.068 | 82.392
3 | 0.727 | 0.00842 | -0.069 | 86.351
3.5 | 0.787 | 0.00892 | -0.069 | 88.225
4 | 0.847 | 0.00929 | -0.07 | 91.178
4.5 | 0.906 | 0.00979 | -0.07 | 92.562
5 | 0.965 | 0.01037 | -0.071 | 93.128
5.5 | 1.023 | 0.01103 | -0.072 | 92.778
6 | 1.08 | 0.012 | -0.072 | 90.049
6.5 | 1.136 | 0.01285 | -0.073 | 88.433
7 | 1.19 | 0.01479 | -0.074 | 80.484
7.5 | 1.242 | 0.01613 | -0.074 | 76.951
8 | 1.291 | 0.01689 | -0.075 | 76.394
8.5 | 1.337 | 0.01739 | -0.075 | 76.866
9 | 1.381 | 0.01859 | -0.076 | 74.263
9.5 | 1.421 | 0.01937 | -0.077 | 73.359
10 | 1.458 | 0.02029 | -0.077 | 71.823
10.5 | 1.491 | 0.02132 | -0.078 | 69.9
11 | 1.482 | 0.02402 | -0.076 | 61.693
11.5 | 1.497 | 0.02576 | -0.077 | 58.112
12 | 1.507 | 0.02779 | -0.077 | 54.207
12.5 | 1.509 | 0.03016 | -0.076 | 50.042
13 | 1.497 | 0.03274 | -0.076 | 45.732
13.5 | 1.481 | 0.03574 | -0.076 | 41.428
14 | 1.455 | 0.04014 | -0.076 | 36.237
14.5 | 1.422 | 0.04497 | -0.075 | 31.632
15 | 1.381 | 0.05196 | -0.074 | 26.576
15.5 | 1.332 | 0.06098 | -0.073 | 21.839
16 | 1.264 | 0.07795 | -0.069 | 16.214
16.5 | 1.194 | 0.09994 | -0.064 | 11.944
17 | 1.132 | 0.12082 | -0.059 | 9.366
17.5 | 1.08 | 0.13663 | -0.054 | 7.902

## 44. Re 1M Mach 0.10 (2)
BIGFOIL.COM POLAR EXPORT
GA 30A411
GA 30A411 |  |  |  | Cl Max: | 1.5855 | at alpha= | 15.5 | deg
XFOIL ncrit=9 |  |  |  | L/D Max: | 123.917 | at alpha= | 4 | deg
Re: | 1000000 |  |  | Cd Min: | 0.18706 | at alpha= | -16 | deg
Mach: | 0.1 |  |  | Cl=0 at alpha= | -2.9982 | deg
|  |  |  | @ Cl=0.1, Cd= | 0.0074211
|  |  |  | @ Cl=0.4, Cd= | 0.0052205
|  |  |  | @ Cl=0.6, Cd= | 0.0055578
alpha (deg) | Cl | Cd | Cm | Cl/Cd
-16 | -0.5476 | 0.18706 | 0.0117 | -2.9274
-15 | -0.5203 | 0.17273 | 0.0056 | -3.0122
-14.5 | -0.5047 | 0.16684 | 0.0029 | -3.0251
-14 | -0.4909 | 0.16035 | 0 | -3.0614
-13.5 | -0.4857 | 0.15024 | -0.0053 | -3.2328
-13 | -0.4782 | 0.14158 | -0.0091 | -3.3776
-12.5 | -0.4713 | 0.13383 | -0.0115 | -3.5216
-12 | -0.4578 | 0.12797 | -0.0136 | -3.5774
-11.5 | -0.8167 | 0.03702 | -0.0717 | -22.061
-11 | -0.8251 | 0.03035 | -0.0698 | -27.1862
-10.5 | -0.8111 | 0.02654 | -0.0662 | -30.5614
-10 | -0.765 | 0.02048 | -0.0696 | -37.3535
-9.5 | -0.704 | 0.01839 | -0.0721 | -38.2817
-9 | -0.6449 | 0.01665 | -0.0736 | -38.7327
-8.5 | -0.5894 | 0.01521 | -0.0739 | -38.7508
-8 | -0.5411 | 0.01367 | -0.0726 | -39.583
-7.5 | -0.4913 | 0.01275 | -0.0712 | -38.5333
-7 | -0.4396 | 0.01199 | -0.0702 | -36.6639
-6.5 | -0.3878 | 0.01106 | -0.0692 | -35.0633
-6 | -0.3337 | 0.01056 | -0.0687 | -31.6004
-5.5 | -0.2796 | 0.00996 | -0.0681 | -28.0723
-5 | -0.2237 | 0.00963 | -0.0679 | -23.2295
-4.5 | -0.1685 | 0.0091 | -0.0676 | -18.5165
-4 | -0.1126 | 0.00872 | -0.0673 | -12.9128
-3.5 | -0.0564 | 0.00839 | -0.0672 | -6.7223
-3 | -0.0002 | 0.00804 | -0.067 | -0.024876
-2.5 | 0.056 | 0.0077 | -0.067 | 7.2727
-1.5 | 0.168 | 0.00699 | -0.0669 | 24.0343
-1 | 0.2242 | 0.0067 | -0.0669 | 33.4627
-0.5 | 0.2803 | 0.00646 | -0.0669 | 43.3901
0 | 0.3364 | 0.00625 | -0.0669 | 53.824
0.5 | 0.38 | 0.00519 | -0.0639 | 73.2177
1 | 0.4522 | 0.0053 | -0.0669 | 85.3208
1.5 | 0.5366 | 0.00545 | -0.073 | 98.4587
2 | 0.6013 | 0.00556 | -0.0748 | 108.1475
2.5 | 0.6538 | 0.00569 | -0.074 | 114.9033
3 | 0.7057 | 0.00588 | -0.073 | 120.017
3.5 | 0.7569 | 0.00613 | -0.072 | 123.4747
4 | 0.8067 | 0.00651 | -0.0707 | 123.9171
4.5 | 0.8548 | 0.00706 | -0.0692 | 121.0765
5 | 0.904 | 0.00756 | -0.0679 | 119.5767
5.5 | 0.9526 | 0.00817 | -0.0666 | 116.5973
6 | 1.001 | 0.00883 | -0.0654 | 113.3635
6.5 | 1.0488 | 0.00957 | -0.0641 | 109.5925
7 | 1.0951 | 0.01042 | -0.0626 | 105.096
7.5 | 1.1409 | 0.01129 | -0.0611 | 101.054
8 | 1.1863 | 0.01217 | -0.0595 | 97.4774
8.5 | 1.231 | 0.01306 | -0.0578 | 94.2573
9 | 1.2741 | 0.01401 | -0.056 | 90.9422
9.5 | 1.3162 | 0.01496 | -0.054 | 87.9813
10 | 1.3565 | 0.01595 | -0.0517 | 85.047
10.5 | 1.393 | 0.01704 | -0.0489 | 81.7488
11 | 1.4229 | 0.01825 | -0.0451 | 77.9671
11.5 | 1.453 | 0.01952 | -0.0417 | 74.4365
12 | 1.4778 | 0.02124 | -0.038 | 69.5763
12.5 | 1.5036 | 0.02301 | -0.035 | 65.3455
13 | 1.5217 | 0.02551 | -0.0317 | 59.6511
13.5 | 1.544 | 0.02788 | -0.0294 | 55.3802
14 | 1.5579 | 0.03111 | -0.027 | 50.0771
14.5 | 1.5686 | 0.03485 | -0.025 | 45.01
15 | 1.5808 | 0.03862 | -0.0236 | 40.9322
15.5 | 1.5855 | 0.0433 | -0.0224 | 36.6166
16 | 1.5721 | 0.05027 | -0.0217 | 31.2731
16.5 | 1.5737 | 0.05596 | -0.0218 | 28.1219
17 | 1.5685 | 0.06277 | -0.0225 | 24.9881
17.5 | 1.5579 | 0.07071 | -0.024 | 22.0322
18 | 1.5398 | 0.08007 | -0.0264 | 19.2307
18.5 | 1.5117 | 0.09143 | -0.0301 | 16.534
19 | 1.4742 | 0.10473 | -0.0351 | 14.0762
19.5 | 1.4382 | 0.11824 | -0.0407 | 12.1634
20 | 1.4127 | 0.13045 | -0.0464 | 10.8294

## 45. Re 1M Mach 0.25 (1)
BIGFOIL.COM POLAR EXPORT
GA 30A411
GA 30A411 |  |  |  | Cl Max: | 1.465 | at alpha= | 11.5 | deg
JavaFoil+Calcfoil stall+Eppler ext transition |  |  |  | L/D Max: | 92.633 | at alpha= | 4.5 | deg
Re: | 1000000 |  |  | Cd Min: | 0.0075 | at alpha= | 0.5 | deg
Mach: | 0.25 |  |  | Cl=0 at alpha= | -2.9839 | deg
|  |  |  | @ Cl=0.1, Cd= | 0.0099235
|  |  |  | @ Cl=0.4, Cd= | 0.0083171
|  |  |  | @ Cl=0.6, Cd= | 0.0078647
alpha (deg) | Cl | Cd | Cm | Cl/Cd
-15.5 | -0.23 | 0.13463 | -0.022 | -1.706
-15 | -0.28 | 0.12872 | -0.022 | -2.179
-14.5 | -0.325 | 0.12162 | -0.022 | -2.671
-14 | -0.364 | 0.11561 | -0.022 | -3.152
-13.5 | -0.399 | 0.10842 | -0.021 | -3.684
-13 | -0.43 | 0.10201 | -0.022 | -4.218
-12.5 | -0.456 | 0.09588 | -0.022 | -4.754
-12 | -0.476 | 0.09085 | -0.022 | -5.245
-11.5 | -0.491 | 0.08589 | -0.022 | -5.721
-11 | -0.501 | 0.07921 | -0.023 | -6.319
-10.5 | -0.504 | 0.0746 | -0.024 | -6.754
-10 | -0.501 | 0.06918 | -0.025 | -7.237
-9.5 | -0.492 | 0.0645 | -0.026 | -7.624
-9 | -0.478 | 0.06009 | -0.029 | -7.955
-8.5 | -0.458 | 0.05626 | -0.03 | -8.139
-8 | -0.438 | 0.04872 | -0.036 | -8.983
-7.5 | -0.484 | 0.01465 | -0.056 | -33.038
-7 | -0.449 | 0.01319 | -0.058 | -34.068
-6.5 | -0.402 | 0.01254 | -0.058 | -32.087
-6 | -0.352 | 0.01213 | -0.059 | -29.016
-5.5 | -0.298 | 0.01185 | -0.06 | -25.167
-5 | -0.242 | 0.0115 | -0.06 | -21.031
-4.5 | -0.184 | 0.01131 | -0.061 | -16.259
-4 | -0.124 | 0.01094 | -0.062 | -11.352
-3.5 | -0.064 | 0.01074 | -0.062 | -5.919
-3 | -0.002 | 0.01052 | -0.063 | -0.203
-2.5 | 0.06 | 0.01033 | -0.063 | 5.78
-2 | 0.122 | 0.0097 | -0.064 | 12.556
-1.5 | 0.184 | 0.00919 | -0.065 | 20.02
-1 | 0.246 | 0.00905 | -0.065 | 27.208
-0.5 | 0.308 | 0.00881 | -0.066 | 35.033
0 | 0.373 | 0.00893 | -0.067 | 41.778
0.5 | 0.436 | 0.0075 | -0.067 | 58.111
1 | 0.498 | 0.00758 | -0.068 | 65.71
1.5 | 0.561 | 0.00772 | -0.069 | 72.637
2 | 0.623 | 0.00795 | -0.069 | 78.311
2.5 | 0.685 | 0.00822 | -0.07 | 83.374
3 | 0.747 | 0.00868 | -0.07 | 86.061
3.5 | 0.809 | 0.00909 | -0.071 | 88.978
4 | 0.87 | 0.00949 | -0.072 | 91.712
4.5 | 0.931 | 0.01005 | -0.072 | 92.633
5 | 0.991 | 0.01072 | -0.073 | 92.483
5.5 | 1.051 | 0.01138 | -0.074 | 92.325
6 | 1.108 | 0.01253 | -0.074 | 88.428
6.5 | 1.165 | 0.01371 | -0.075 | 84.994
7 | 1.219 | 0.01554 | -0.076 | 78.454
7.5 | 1.27 | 0.01685 | -0.076 | 75.422
8 | 1.319 | 0.01774 | -0.077 | 74.324
8.5 | 1.363 | 0.01833 | -0.078 | 74.35
9 | 1.403 | 0.02028 | -0.078 | 69.215
9.5 | 1.439 | 0.0205 | -0.079 | 70.214
10 | 1.439 | 0.02298 | -0.078 | 62.614
10.5 | 1.455 | 0.02465 | -0.078 | 59.014
11 | 1.463 | 0.02669 | -0.078 | 54.825
11.5 | 1.465 | 0.02897 | -0.078 | 50.561
12 | 1.457 | 0.03177 | -0.078 | 45.867
12.5 | 1.439 | 0.03527 | -0.077 | 40.787
13 | 1.398 | 0.03996 | -0.077 | 34.977
13.5 | 1.341 | 0.04692 | -0.075 | 28.577
14 | 1.26 | 0.05973 | -0.072 | 21.099
14.5 | 1.134 | 0.09242 | -0.062 | 12.274
15 | 1.041 | 0.11617 | -0.051 | 8.964
15.5 | 0.969 | 0.12893 | -0.047 | 7.519
16 | 0.897 | 0.13935 | -0.046 | 6.435
16.5 | 0.816 | 0.15436 | -0.042 | 5.289

## 46. Re 1M Mach 0.25 (2)
BIGFOIL.COM POLAR EXPORT
GA 30A411
GA 30A411 |  |  |  | Cl Max: | 1.5325 | at alpha= | 14.5 | deg
XFOIL ncrit=9 |  |  |  | L/D Max: | 123.56 | at alpha= | 3.5 | deg
Re: | 1000000 |  |  | Cd Min: | 0.24727 | at alpha= | -20 | deg
Mach: | 0.25 |  |  | Cl=0 at alpha= | -2.994 | deg
|  |  |  | @ Cl=0.1, Cd= | 0.0075873
|  |  |  | @ Cl=0.4, Cd= | 0.0053508
|  |  |  | @ Cl=0.6, Cd= | 0.0056182
alpha (deg) | Cl | Cd | Cm | Cl/Cd
-20 | -0.6862 | 0.24727 | 0.0457 | -2.7751
-19.5 | -0.6675 | 0.2407 | 0.0414 | -2.7732
-19 | -0.6491 | 0.23268 | 0.0364 | -2.7897
-18.5 | -0.633 | 0.22461 | 0.0311 | -2.8182
-18 | -0.6149 | 0.21811 | 0.0282 | -2.8192
-17.5 | -0.5965 | 0.21231 | 0.0247 | -2.8096
-17 | -0.5784 | 0.20599 | 0.021 | -2.8079
-16.5 | -0.561 | 0.19914 | 0.0173 | -2.8171
-16 | -0.547 | 0.19012 | 0.012 | -2.8771
-15.5 | -0.5347 | 0.18169 | 0.0076 | -2.9429
-15 | -0.5166 | 0.17589 | 0.0057 | -2.9371
-14.5 | -0.5001 | 0.16975 | 0.0028 | -2.9461
-14 | -0.485 | 0.16306 | -0.0003 | -2.9744
-13.5 | -0.4779 | 0.15327 | -0.0057 | -3.118
-13 | -0.4687 | 0.14478 | -0.0095 | -3.2373
-12.5 | -0.4578 | 0.13769 | -0.0115 | -3.3249
-12 | -0.4434 | 0.13165 | -0.0137 | -3.368
-11.5 | -0.4312 | 0.12512 | -0.0164 | -3.4463
-11 | -0.4298 | 0.11482 | -0.0218 | -3.7433
-9.5 | -0.6819 | 0.03155 | -0.0758 | -21.6133
-9 | -0.6448 | 0.02366 | -0.0804 | -27.2527
-8.5 | -0.5994 | 0.01939 | -0.0805 | -30.9128
-8 | -0.5552 | 0.01669 | -0.0783 | -33.2654
-7.5 | -0.5084 | 0.01448 | -0.0761 | -35.1105
-7 | -0.4561 | 0.01323 | -0.0746 | -34.4747
-6.5 | -0.4018 | 0.01222 | -0.0733 | -32.8805
-6 | -0.3471 | 0.01114 | -0.0722 | -31.158
-5.5 | -0.29 | 0.01058 | -0.0714 | -27.4102
-5 | -0.2331 | 0.00991 | -0.0708 | -23.5217
-4.5 | -0.1756 | 0.00935 | -0.0702 | -18.7807
-4 | -0.1175 | 0.00893 | -0.0699 | -13.1579
-3.5 | -0.0592 | 0.00855 | -0.0695 | -6.924
-3 | -0.0007 | 0.00821 | -0.0693 | -0.085262
-2.5 | 0.0576 | 0.00785 | -0.0692 | 7.3376
-2 | 0.1157 | 0.00749 | -0.0691 | 15.4473
-1.5 | 0.1735 | 0.00713 | -0.069 | 24.3338
-0.5 | 0.2891 | 0.00659 | -0.0688 | 43.8695
0 | 0.3473 | 0.00639 | -0.0688 | 54.3505
0.5 | 0.3947 | 0.00535 | -0.0664 | 73.7757
1 | 0.4633 | 0.00536 | -0.0679 | 86.4366
1.5 | 0.55 | 0.00552 | -0.074 | 99.6377
2 | 0.6213 | 0.00566 | -0.0768 | 109.7703
2.5 | 0.6753 | 0.00581 | -0.0759 | 116.2306
3 | 0.7286 | 0.00602 | -0.0747 | 121.0299
3.5 | 0.7809 | 0.00632 | -0.0734 | 123.5601
4 | 0.8316 | 0.00677 | -0.0718 | 122.836
4.5 | 0.8812 | 0.00732 | -0.0701 | 120.3825
5 | 0.9316 | 0.00788 | -0.0685 | 118.2234
5.5 | 0.9815 | 0.00853 | -0.0669 | 115.0645
6 | 1.031 | 0.00925 | -0.0653 | 111.4595
6.5 | 1.0794 | 0.01009 | -0.0635 | 106.9772
7 | 1.126 | 0.01104 | -0.0615 | 101.9928
7.5 | 1.1727 | 0.01198 | -0.0594 | 97.8881
8 | 1.2183 | 0.01295 | -0.0572 | 94.0772
8.5 | 1.263 | 0.01393 | -0.0548 | 90.6676
9 | 1.3055 | 0.01498 | -0.0521 | 87.1495
9.5 | 1.3451 | 0.01611 | -0.049 | 83.4947
10 | 1.3778 | 0.01732 | -0.0447 | 79.5497
10.5 | 1.4086 | 0.01873 | -0.0405 | 75.2056
11 | 1.4369 | 0.02043 | -0.0366 | 70.3328
11.5 | 1.4596 | 0.02268 | -0.0326 | 64.3563
12 | 1.4845 | 0.02498 | -0.0294 | 59.4275
12.5 | 1.4992 | 0.02829 | -0.0262 | 52.994
13 | 1.5174 | 0.03156 | -0.0238 | 48.0798
13.5 | 1.5257 | 0.03591 | -0.0216 | 42.4868
14 | 1.5281 | 0.04108 | -0.0199 | 37.1981
14.5 | 1.5325 | 0.04629 | -0.0188 | 33.1065
15 | 1.5282 | 0.05276 | -0.0185 | 28.9651
15.5 | 1.5066 | 0.06175 | -0.0194 | 24.3984
16 | 1.4961 | 0.06994 | -0.0208 | 21.3912
16.5 | 1.4773 | 0.07968 | -0.0233 | 18.5404
17 | 1.4537 | 0.09056 | -0.0268 | 16.0523
17.5 | 1.426 | 0.10238 | -0.0312 | 13.9285
18 | 1.3959 | 0.11502 | -0.0365 | 12.1362
18.5 | 1.3643 | 0.12829 | -0.0427 | 10.6345
19 | 1.3342 | 0.14182 | -0.0497 | 9.4077
19.5 | 1.3053 | 0.15562 | -0.0575 | 8.3877

## 47. Re 1M Mach 0.50 (1)
BIGFOIL.COM POLAR EXPORT
GA 30A411
GA 30A411 |  |  |  | Cl Max: | 1.372 | at alpha= | 7.5 | deg
JavaFoil+Calcfoil stall+Eppler ext transition |  |  |  | L/D Max: | 90.675 | at alpha= | 4 | deg
Re: | 1000000 |  |  | Cd Min: | 0.00788 | at alpha= | 1 | deg
Mach: | 0.5 |  |  | Cl=0 at alpha= | -2.9855 | deg
|  |  |  | @ Cl=0.1, Cd= | 0.010638
|  |  |  | @ Cl=0.4, Cd= | 0.0091154
|  |  |  | @ Cl=0.6, Cd= | 0.0080545
alpha (deg) | Cl | Cd | Cm | Cl/Cd
-20 | -0.938 | 0.20462 | -0.028 | -4.583
-19.5 | -0.912 | 0.19892 | -0.028 | -4.583
-19 | -0.885 | 0.1902 | -0.028 | -4.653
-18.5 | -0.858 | 0.18614 | -0.028 | -4.611
-18 | -0.832 | 0.18208 | -0.029 | -4.568
-17.5 | -0.805 | 0.17891 | -0.029 | -4.5
-17 | -0.779 | 0.17054 | -0.03 | -4.57
-16.5 | -0.75 | 0.16704 | -0.029 | -4.492
-16 | -0.722 | 0.15798 | -0.028 | -4.569
-15.5 | -0.694 | 0.15503 | -0.028 | -4.479
-15 | -0.667 | 0.14591 | -0.028 | -4.57
-14.5 | -0.64 | 0.14141 | -0.028 | -4.523
-14 | -0.612 | 0.13221 | -0.028 | -4.632
-13.5 | -0.585 | 0.13032 | -0.028 | -4.49
-13 | -0.558 | 0.12659 | -0.029 | -4.406
-12.5 | -0.53 | 0.12407 | -0.029 | -4.275
-12 | -0.504 | 0.11957 | -0.03 | -4.212
-11.5 | -0.474 | 0.11095 | -0.027 | -4.273
-11 | -0.446 | 0.10671 | -0.026 | -4.182
-10.5 | -0.419 | 0.10328 | -0.027 | -4.055
-10 | -0.391 | 0.10037 | -0.027 | -3.898
-9.5 | -0.364 | 0.09593 | -0.027 | -3.791
-9 | -0.336 | 0.0957 | -0.028 | -3.51
-8.5 | -0.308 | 0.0697 | -0.028 | -4.422
-8 | -0.281 | 0.06185 | -0.029 | -4.536
-7.5 | -0.253 | 0.05931 | -0.028 | -4.257
-7 | -0.225 | 0.05681 | -0.027 | -3.952
-6.5 | -0.197 | 0.05152 | -0.027 | -3.818
-6 | -0.273 | 0.04748 | -0.029 | -5.748
-5.5 | -0.26 | 0.03529 | -0.048 | -7.363
-5 | -0.259 | 0.01269 | -0.067 | -20.414
-4.5 | -0.201 | 0.0122 | -0.068 | -16.443
-4 | -0.137 | 0.01179 | -0.069 | -11.615
-3.5 | -0.071 | 0.01141 | -0.07 | -6.179
-3 | -0.002 | 0.01097 | -0.07 | -0.216
-2.5 | 0.067 | 0.01081 | -0.071 | 6.156
-2 | 0.136 | 0.01045 | -0.072 | 13.006
-1.5 | 0.206 | 0.00975 | -0.072 | 21.089
-1 | 0.275 | 0.00944 | -0.073 | 29.152
-0.5 | 0.345 | 0.00923 | -0.074 | 37.326
0 | 0.417 | 0.00908 | -0.075 | 45.919
0.5 | 0.487 | 0.00904 | -0.075 | 53.849
1 | 0.557 | 0.00788 | -0.076 | 70.646
1.5 | 0.626 | 0.00816 | -0.077 | 76.775
2 | 0.696 | 0.00846 | -0.077 | 82.299
2.5 | 0.765 | 0.00906 | -0.078 | 84.454
3 | 0.834 | 0.00951 | -0.079 | 87.69
3.5 | 0.903 | 0.00999 | -0.079 | 90.373
4 | 0.97 | 0.0107 | -0.08 | 90.675
4.5 | 1.037 | 0.0115 | -0.081 | 90.164
5 | 1.103 | 0.01237 | -0.082 | 89.164
5.5 | 1.167 | 0.01333 | -0.082 | 87.574
6 | 1.227 | 0.01563 | -0.083 | 78.512
6.5 | 1.284 | 0.01703 | -0.084 | 75.372
7 | 1.334 | 0.01944 | -0.085 | 68.633
7.5 | 1.372 | 0.02147 | -0.085 | 63.905
8 | 1.357 | 0.02416 | -0.084 | 56.152
8.5 | 1.34 | 0.02671 | -0.083 | 50.164
9 | 1.26 | 0.03093 | -0.083 | 40.721
9.5 | 0.806 | 0.03861 | -0.081 | 20.867
10 | 0.724 | 0.08275 | -0.036 | 8.748
10.5 | 0.751 | 0.09919 | -0.036 | 7.575
11 | 0.78 | 0.10698 | -0.04 | 7.289
11.5 | 0.807 | 0.11058 | -0.041 | 7.3
12 | 0.836 | 0.11916 | -0.043 | 7.012
12.5 | 0.865 | 0.12692 | -0.047 | 6.818

## 48. Re 1M Mach 0.50 (2)
BIGFOIL.COM POLAR EXPORT
GA 30A411
GA 30A411 |  |  |  | Cl Max: | 1.4155 | at alpha= | 10.5 | deg
XFOIL ncrit=9 |  |  |  | L/D Max: | 122.23 | at alpha= | 3 | deg
Re: | 1000000 |  |  | Cd Min: | 0.26925 | at alpha= | -20 | deg
Mach: | 0.5 |  |  | Cl=0 at alpha= | -2.9697 | deg
|  |  |  | @ Cl=0.1, Cd= | 0.0083031
|  |  |  | @ Cl=0.4, Cd= | 0.0068787
|  |  |  | @ Cl=0.6, Cd= | 0.0058881
alpha (deg) | Cl | Cd | Cm | Cl/Cd
-20 | -0.7357 | 0.26925 | 0.053 | -2.7324
-19.5 | -0.7123 | 0.26061 | 0.0476 | -2.7332
-19 | -0.6895 | 0.25166 | 0.0416 | -2.7398
-18.5 | -0.6674 | 0.24317 | 0.0365 | -2.7446
-18 | -0.6447 | 0.23594 | 0.0325 | -2.7325
-17.5 | -0.622 | 0.22856 | 0.028 | -2.7214
-17 | -0.5995 | 0.22082 | 0.0234 | -2.7149
-16.5 | -0.5779 | 0.21188 | 0.018 | -2.7275
-16 | -0.5582 | 0.20336 | 0.0126 | -2.7449
-15.5 | -0.5364 | 0.19588 | 0.0095 | -2.7384
-15 | -0.5148 | 0.18887 | 0.0058 | -2.7257
-14.5 | -0.4942 | 0.18142 | 0.0019 | -2.7241
-14 | -0.4755 | 0.17297 | -0.0026 | -2.749
-13.5 | -0.4613 | 0.16392 | -0.0081 | -2.8142
-13 | -0.4424 | 0.15641 | -0.0106 | -2.8285
-12.5 | -0.4235 | 0.14976 | -0.0132 | -2.8279
-12 | -0.4063 | 0.14262 | -0.0164 | -2.8488
-11.5 | -0.396 | 0.13351 | -0.0217 | -2.9661
-11 | -0.3851 | 0.12503 | -0.0257 | -3.0801
-10.5 | -0.374 | 0.11682 | -0.0292 | -3.2015
-10 | -0.3618 | 0.1097 | -0.0312 | -3.2981
-9.5 | -0.3488 | 0.10269 | -0.0337 | -3.3966
-9 | -0.3438 | 0.09427 | -0.0374 | -3.647
-8.5 | -0.3488 | 0.08333 | -0.0434 | -4.1858
-8 | -0.3354 | 0.07412 | -0.0514 | -4.5251
-7.5 | -0.3384 | 0.06649 | -0.0546 | -5.0895
-7 | -0.3482 | 0.05631 | -0.0638 | -6.1836
-6.5 | -0.3509 | 0.04078 | -0.0817 | -8.6047
-6 | -0.3541 | 0.02512 | -0.0899 | -14.0963
-5.5 | -0.3277 | 0.01614 | -0.0886 | -20.3036
-5 | -0.2701 | 0.01305 | -0.0861 | -20.6973
-4.5 | -0.2061 | 0.01126 | -0.0838 | -18.3037
-4 | -0.1389 | 0.01028 | -0.0822 | -13.5117
-3.5 | -0.0715 | 0.00956 | -0.0808 | -7.4791
-3 | -0.0041 | 0.00895 | -0.0798 | -0.4581
-2.5 | 0.0635 | 0.00852 | -0.079 | 7.4531
-2 | 0.1308 | 0.00812 | -0.0784 | 16.1084
-1.5 | 0.1977 | 0.00772 | -0.078 | 25.6088
-1 | 0.2639 | 0.00736 | -0.0777 | 35.856
-0.5 | 0.3298 | 0.00706 | -0.0774 | 46.7139
0 | 0.3961 | 0.00689 | -0.077 | 57.4891
0.5 | 0.4618 | 0.0067 | -0.0766 | 68.9254
1 | 0.5155 | 0.00571 | -0.0732 | 90.2802
1.5 | 0.6104 | 0.00591 | -0.0786 | 103.2826
2 | 0.71 | 0.00614 | -0.0852 | 115.6352
2.5 | 0.77 | 0.00637 | -0.0833 | 120.8791
3 | 0.8275 | 0.00677 | -0.0809 | 122.2304
3.5 | 0.8838 | 0.00727 | -0.0782 | 121.5681
4 | 0.9388 | 0.00788 | -0.0752 | 119.1371
4.5 | 0.9923 | 0.00862 | -0.0718 | 115.116
5.5 | 1.1 | 0.0103 | -0.065 | 106.7961
6 | 1.1507 | 0.01136 | -0.0609 | 101.294
6.5 | 1.1973 | 0.01259 | -0.0562 | 95.0993
7 | 1.238 | 0.01394 | -0.0505 | 88.8092
7.5 | 1.275 | 0.0154 | -0.0444 | 82.7922
8 | 1.31 | 0.01726 | -0.0386 | 75.898
8.5 | 1.3436 | 0.01953 | -0.0334 | 68.7967
9 | 1.3726 | 0.02242 | -0.0287 | 61.2221
9.5 | 1.3946 | 0.02615 | -0.0243 | 53.3308
10 | 1.4112 | 0.03059 | -0.0206 | 46.1327
10.5 | 1.4155 | 0.03625 | -0.0173 | 39.0483
11 | 1.4137 | 0.04269 | -0.0148 | 33.1155
11.5 | 1.4005 | 0.05052 | -0.0135 | 27.7217
12 | 1.3807 | 0.05952 | -0.0135 | 23.1972
12.5 | 1.3558 | 0.0697 | -0.0152 | 19.4519
13 | 1.3275 | 0.08091 | -0.0184 | 16.4071
13.5 | 1.2951 | 0.09317 | -0.0231 | 13.9004
14 | 1.259 | 0.10638 | -0.0289 | 11.8349
14.5 | 1.2233 | 0.12021 | -0.0358 | 10.1764
15 | 1.1897 | 0.1346 | -0.0438 | 8.8388
15.5 | 1.1583 | 0.14954 | -0.0527 | 7.7458

## 49. Re 2M Mach 0.00 (1)
BIGFOIL.COM POLAR EXPORT
GA 30A411
GA 30A411 |  |  |  | Cl Max: | 1.545 | at alpha= | 11.5 | deg
JavaFoil+Calcfoil stall+Eppler ext transition |  |  |  | L/D Max: | 99.519 | at alpha= | 5.5 | deg
Re: | 2000000 |  |  | Cd Min: | 0.00698 | at alpha= | 1.5 | deg
Mach: | 0 |  |  | Cl=0 at alpha= | -2.9833 | deg
|  |  |  | @ Cl=0.1, Cd= | 0.008867
|  |  |  | @ Cl=0.4, Cd= | 0.0080557
|  |  |  | @ Cl=0.6, Cd= | 0.0073505
alpha (deg) | Cl | Cd | Cm | Cl/Cd
-18 | -0.526 | 0.15167 | -0.021 | -3.465
-17.5 | -0.54 | 0.14322 | -0.022 | -3.767
-17 | -0.553 | 0.13618 | -0.022 | -4.057
-16.5 | -0.565 | 0.12948 | -0.022 | -4.361
-16 | -0.576 | 0.12552 | -0.022 | -4.585
-15.5 | -0.586 | 0.11742 | -0.023 | -4.989
-15 | -0.595 | 0.11095 | -0.024 | -5.363
-14.5 | -0.602 | 0.10449 | -0.024 | -5.762
-14 | -0.607 | 0.09864 | -0.025 | -6.155
-13.5 | -0.61 | 0.09312 | -0.026 | -6.555
-13 | -0.611 | 0.08789 | -0.026 | -6.949
-12.5 | -0.608 | 0.08255 | -0.027 | -7.369
-12 | -0.603 | 0.07752 | -0.028 | -7.78
-11.5 | -0.594 | 0.0736 | -0.028 | -8.074
-11 | -0.585 | 0.06688 | -0.031 | -8.75
-10.5 | -0.573 | 0.06119 | -0.033 | -9.359
-10 | -0.561 | 0.05282 | -0.036 | -10.62
-9.5 | -0.56 | 0.03715 | -0.043 | -15.062
-9 | -0.609 | 0.01353 | -0.054 | -45.026
-8.5 | -0.574 | 0.01239 | -0.054 | -46.31
-8 | -0.535 | 0.01232 | -0.055 | -43.391
-7.5 | -0.492 | 0.01177 | -0.055 | -41.768
-7 | -0.446 | 0.01155 | -0.056 | -38.562
-6.5 | -0.396 | 0.01104 | -0.057 | -35.898
-6 | -0.345 | 0.01087 | -0.057 | -31.737
-5.5 | -0.291 | 0.01061 | -0.058 | -27.454
-5 | -0.236 | 0.01039 | -0.058 | -22.685
-4.5 | -0.179 | 0.01019 | -0.059 | -17.533
-4 | -0.121 | 0.00987 | -0.06 | -12.213
-3.5 | -0.062 | 0.00968 | -0.06 | -6.369
-3 | -0.002 | 0.00951 | -0.061 | -0.217
-2.5 | 0.058 | 0.00921 | -0.061 | 6.285
-2 | 0.118 | 0.00872 | -0.062 | 13.538
-1.5 | 0.178 | 0.00847 | -0.063 | 21.052
-1 | 0.239 | 0.00823 | -0.063 | 29.002
-0.5 | 0.299 | 0.00816 | -0.064 | 36.599
0 | 0.361 | 0.00819 | -0.065 | 44.148
0.5 | 0.422 | 0.00798 | -0.065 | 52.903
1 | 0.482 | 0.00807 | -0.066 | 59.783
1.5 | 0.543 | 0.00698 | -0.066 | 77.814
2 | 0.603 | 0.00737 | -0.067 | 81.835
2.5 | 0.663 | 0.00767 | -0.068 | 86.488
3 | 0.723 | 0.00793 | -0.068 | 91.204
3.5 | 0.783 | 0.00832 | -0.069 | 94.197
4 | 0.843 | 0.00875 | -0.069 | 96.301
4.5 | 0.902 | 0.0093 | -0.07 | 96.93
5 | 0.961 | 0.00974 | -0.071 | 98.619
5.5 | 1.018 | 0.01023 | -0.071 | 99.519
6 | 1.075 | 0.01113 | -0.072 | 96.608
6.5 | 1.131 | 0.01193 | -0.073 | 94.758
7 | 1.185 | 0.01303 | -0.073 | 90.948
7.5 | 1.236 | 0.01418 | -0.074 | 87.162
8 | 1.285 | 0.01484 | -0.074 | 86.633
8.5 | 1.332 | 0.01505 | -0.075 | 88.53
9 | 1.376 | 0.01602 | -0.076 | 85.893
9.5 | 1.417 | 0.01707 | -0.076 | 83.024
10 | 1.454 | 0.01786 | -0.077 | 81.416
10.5 | 1.488 | 0.01869 | -0.077 | 79.644
11 | 1.519 | 0.01963 | -0.078 | 77.337
11.5 | 1.545 | 0.02054 | -0.079 | 75.192
12 | 1.528 | 0.02334 | -0.077 | 65.443
12.5 | 1.534 | 0.025 | -0.077 | 61.356
13 | 1.528 | 0.02683 | -0.077 | 56.963
13.5 | 1.515 | 0.02908 | -0.077 | 52.08
14 | 1.494 | 0.03219 | -0.077 | 46.41
14.5 | 1.47 | 0.03517 | -0.077 | 41.797
15 | 1.441 | 0.03862 | -0.077 | 37.306
15.5 | 1.404 | 0.04351 | -0.076 | 32.266
16 | 1.364 | 0.04876 | -0.076 | 27.985
16.5 | 1.318 | 0.05648 | -0.075 | 23.329

## 50. Re 2M Mach 0.00 (2)
BIGFOIL.COM POLAR EXPORT
GA 30A411
GA 30A411 |  |  |  | Cl Max: | 1.7259 | at alpha= | 17 | deg
XFOIL ncrit=9 |  |  |  | L/D Max: | 136.902 | at alpha= | 3.5 | deg
Re: | 2000000 |  |  | Cd Min: | 0.08581 | at alpha= | 20 | deg
Mach: | 0 |  |  | Cl=0 at alpha= | -2.9754 | deg
|  |  |  | @ Cl=0.1, Cd= | 0.0065072
|  |  |  | @ Cl=0.4, Cd= | 0.0054201
|  |  |  | @ Cl=0.6, Cd= | 0.0046831
alpha (deg) | Cl | Cd | Cm | Cl/Cd
-14.5 | -1.1388 | 0.0315 | -0.0748 | -36.1524
-14 | -1.121 | 0.02784 | -0.0737 | -40.2658
-13.5 | -1.0932 | 0.02506 | -0.0722 | -43.6233
-13 | -1.0614 | 0.02274 | -0.0703 | -46.6755
-12.5 | -1.0294 | 0.02083 | -0.0675 | -49.4191
-12 | -0.9912 | 0.01914 | -0.0656 | -51.7868
-11 | -0.8723 | 0.0161 | -0.0696 | -54.1801
-10.5 | -0.8156 | 0.01457 | -0.0709 | -55.978
-10 | -0.7648 | 0.01296 | -0.0706 | -59.0123
-9.5 | -0.715 | 0.01216 | -0.0695 | -58.7993
-9 | -0.6644 | 0.01151 | -0.0685 | -57.7237
-8.5 | -0.6126 | 0.01095 | -0.0677 | -55.9452
-8 | -0.5599 | 0.01035 | -0.0671 | -54.0966
-7.5 | -0.5065 | 0.00975 | -0.0666 | -51.9487
-7 | -0.4518 | 0.00936 | -0.0663 | -48.2692
-6.5 | -0.397 | 0.00889 | -0.066 | -44.6569
-6 | -0.3412 | 0.00856 | -0.0659 | -39.8598
-5.5 | -0.2854 | 0.0082 | -0.0658 | -34.8049
-5 | -0.229 | 0.00798 | -0.0658 | -28.6967
-4.5 | -0.1728 | 0.00767 | -0.0658 | -22.5293
-4 | -0.1162 | 0.00741 | -0.0658 | -15.6815
-3.5 | -0.0595 | 0.00719 | -0.0659 | -8.2754
-3 | -0.0028 | 0.00695 | -0.0659 | -0.40288
-2.5 | 0.054 | 0.00671 | -0.066 | 8.0477
-2 | 0.1107 | 0.00646 | -0.0661 | 17.1362
-1.5 | 0.1673 | 0.00621 | -0.0663 | 26.9404
-1 | 0.2238 | 0.00596 | -0.0664 | 37.5503
-0.5 | 0.2803 | 0.00575 | -0.0665 | 48.7478
0 | 0.3368 | 0.00558 | -0.0667 | 60.3584
0.5 | 0.3936 | 0.00545 | -0.0668 | 72.2202
1 | 0.4493 | 0.00519 | -0.0669 | 86.5703
1.5 | 0.4936 | 0.00438 | -0.0641 | 112.6941
2 | 0.5567 | 0.00452 | -0.0655 | 123.1637
2.5 | 0.6284 | 0.00479 | -0.069 | 131.19
3 | 0.7019 | 0.00514 | -0.0731 | 136.5564
3.5 | 0.7557 | 0.00552 | -0.0728 | 136.9022
4 | 0.8042 | 0.00598 | -0.0714 | 134.4816
4.5 | 0.8535 | 0.00638 | -0.0702 | 133.7774
5 | 0.902 | 0.00687 | -0.0689 | 131.2955
5.5 | 0.9504 | 0.0074 | -0.0676 | 128.4324
6 | 0.999 | 0.00799 | -0.0664 | 125.0313
6.5 | 1.047 | 0.0087 | -0.0652 | 120.3448
7 | 1.0958 | 0.00934 | -0.0642 | 117.3233
7.5 | 1.1443 | 0.00999 | -0.0632 | 114.5445
8.5 | 1.2401 | 0.01134 | -0.061 | 109.3563
9 | 1.2874 | 0.01201 | -0.0599 | 107.194
9.5 | 1.3337 | 0.01271 | -0.0587 | 104.9331
10 | 1.3781 | 0.01349 | -0.0572 | 102.1572
10.5 | 1.4209 | 0.01433 | -0.0554 | 99.1556
11 | 1.4618 | 0.01521 | -0.0534 | 96.1078
11.5 | 1.4986 | 0.0162 | -0.0509 | 92.5062
12 | 1.5314 | 0.01713 | -0.0476 | 89.3987
12.5 | 1.5598 | 0.01839 | -0.044 | 84.8178
13 | 1.5901 | 0.0196 | -0.041 | 81.1276
13.5 | 1.6154 | 0.02124 | -0.0379 | 76.0546
14 | 1.6391 | 0.02312 | -0.035 | 70.8953
14.5 | 1.663 | 0.02512 | -0.0326 | 66.2022
15 | 1.6817 | 0.02767 | -0.0302 | 60.777
15.5 | 1.6952 | 0.03085 | -0.028 | 54.9498
16 | 1.7121 | 0.03385 | -0.0264 | 50.579
16.5 | 1.7228 | 0.03757 | -0.0249 | 45.8557
17 | 1.7259 | 0.04218 | -0.0236 | 40.9175
17.5 | 1.7244 | 0.04759 | -0.0229 | 36.2345
18 | 1.7258 | 0.05297 | -0.0227 | 32.5807
18.5 | 1.7215 | 0.05929 | -0.0231 | 29.0353
19 | 1.7111 | 0.06668 | -0.0241 | 25.6614
19.5 | 1.6931 | 0.07547 | -0.0259 | 22.4341
20 | 1.6673 | 0.08581 | -0.0288 | 19.4301

## 51. Re 2M Mach 0.10 (1)
BIGFOIL.COM POLAR EXPORT
GA 30A411
GA 30A411 |  |  |  | Cl Max: | 1.526 | at alpha= | 12.5 | deg
JavaFoil+Calcfoil stall+Eppler ext transition |  |  |  | L/D Max: | 99.703 | at alpha= | 5.5 | deg
Re: | 2000000 |  |  | Cd Min: | 0.00697 | at alpha= | 1.5 | deg
Mach: | 0.1 |  |  | Cl=0 at alpha= | -2.9833 | deg
|  |  |  | @ Cl=0.1, Cd= | 0.0088838
|  |  |  | @ Cl=0.4, Cd= | 0.0081166
|  |  |  | @ Cl=0.6, Cd= | 0.007366
alpha (deg) | Cl | Cd | Cm | Cl/Cd
-14 | -0.583 | 0.10023 | -0.025 | -5.817
-13.5 | -0.589 | 0.09469 | -0.025 | -6.22
-13 | -0.593 | 0.0887 | -0.026 | -6.681
-12.5 | -0.593 | 0.08347 | -0.027 | -7.104
-12 | -0.59 | 0.07836 | -0.028 | -7.533
-11.5 | -0.584 | 0.07462 | -0.028 | -7.823
-11 | -0.576 | 0.06817 | -0.03 | -8.453
-10.5 | -0.565 | 0.0629 | -0.032 | -8.979
-10 | -0.553 | 0.0554 | -0.035 | -9.984
-9.5 | -0.546 | 0.04317 | -0.04 | -12.653
-9 | -0.607 | 0.0139 | -0.054 | -43.661
-8.5 | -0.573 | 0.01259 | -0.054 | -45.518
-8 | -0.534 | 0.01247 | -0.055 | -42.857
-7.5 | -0.492 | 0.01183 | -0.056 | -41.592
-7 | -0.446 | 0.01152 | -0.056 | -38.752
-6.5 | -0.398 | 0.01114 | -0.057 | -35.685
-6 | -0.346 | 0.01085 | -0.057 | -31.886
-5.5 | -0.292 | 0.01067 | -0.058 | -27.388
-5 | -0.237 | 0.01035 | -0.059 | -22.854
-4.5 | -0.179 | 0.01015 | -0.059 | -17.678
-4 | -0.121 | 0.00986 | -0.06 | -12.29
-3.5 | -0.062 | 0.00965 | -0.061 | -6.417
-3 | -0.002 | 0.00955 | -0.061 | -0.217
-2.5 | 0.058 | 0.00929 | -0.062 | 6.26
-2 | 0.119 | 0.0087 | -0.062 | 13.637
-1.5 | 0.179 | 0.00847 | -0.063 | 21.158
-1 | 0.24 | 0.0083 | -0.064 | 28.906
-0.5 | 0.3 | 0.00819 | -0.064 | 36.671
0 | 0.363 | 0.00825 | -0.065 | 44.057
0.5 | 0.424 | 0.00803 | -0.066 | 52.81
1 | 0.485 | 0.00809 | -0.066 | 59.944
1.5 | 0.546 | 0.00697 | -0.067 | 78.331
2 | 0.606 | 0.00741 | -0.067 | 81.81
2.5 | 0.667 | 0.00766 | -0.068 | 87.01
3 | 0.727 | 0.00797 | -0.069 | 91.285
3.5 | 0.787 | 0.00832 | -0.069 | 94.631
4 | 0.847 | 0.00876 | -0.07 | 96.695
4.5 | 0.906 | 0.00933 | -0.07 | 97.184
5 | 0.965 | 0.00976 | -0.071 | 98.904
5.5 | 1.023 | 0.01026 | -0.072 | 99.703
6 | 1.08 | 0.01122 | -0.072 | 96.263
6.5 | 1.136 | 0.01203 | -0.073 | 94.391
7 | 1.19 | 0.01313 | -0.074 | 90.644
7.5 | 1.242 | 0.01429 | -0.074 | 86.886
8 | 1.291 | 0.01495 | -0.075 | 86.33
8.5 | 1.337 | 0.01543 | -0.075 | 86.629
9 | 1.381 | 0.0171 | -0.076 | 80.739
9.5 | 1.421 | 0.0172 | -0.077 | 82.602
10 | 1.458 | 0.01806 | -0.077 | 80.702
10.5 | 1.491 | 0.01892 | -0.078 | 78.779
11 | 1.519 | 0.01992 | -0.078 | 76.28
11.5 | 1.511 | 0.02225 | -0.077 | 67.918
12 | 1.523 | 0.02379 | -0.077 | 63.996
12.5 | 1.526 | 0.02557 | -0.078 | 59.695
13 | 1.516 | 0.0276 | -0.078 | 54.929
13.5 | 1.499 | 0.02996 | -0.077 | 50.037
14 | 1.474 | 0.03327 | -0.077 | 44.318
14.5 | 1.446 | 0.03656 | -0.077 | 39.534
15 | 1.41 | 0.04067 | -0.077 | 34.671
15.5 | 1.368 | 0.04599 | -0.076 | 29.74
16 | 1.322 | 0.052 | -0.076 | 25.425
16.5 | 1.266 | 0.06224 | -0.074 | 20.336
17 | 1.203 | 0.07563 | -0.072 | 15.91
17.5 | 1.141 | 0.09147 | -0.069 | 12.471

## 52. Re 2M Mach 0.10 (2)
BIGFOIL.COM POLAR EXPORT
GA 30A411
GA 30A411 |  |  |  | Cl Max: | 1.7146 | at alpha= | 17.5 | deg
XFOIL ncrit=9 |  |  |  | L/D Max: | 136.709 | at alpha= | 3.5 | deg
Re: | 2000000 |  |  | Cd Min: | 0.09515 | at alpha= | 20 | deg
Mach: | 0.1 |  |  | Cl=0 at alpha= | -2.9755 | deg
|  |  |  | @ Cl=0.1, Cd= | 0.0065285
|  |  |  | @ Cl=0.4, Cd= | 0.0054518
|  |  |  | @ Cl=0.6, Cd= | 0.0046923
alpha (deg) | Cl | Cd | Cm | Cl/Cd
-14 | -1.0836 | 0.03374 | -0.0757 | -32.1162
-13.5 | -1.0754 | 0.02883 | -0.0751 | -37.3014
-13 | -1.0519 | 0.02543 | -0.0734 | -41.3645
-12.5 | -1.0236 | 0.02282 | -0.0708 | -44.8554
-12 | -0.9947 | 0.02074 | -0.0674 | -47.9605
-11.5 | -0.9376 | 0.01862 | -0.0693 | -50.3545
-11 | -0.8775 | 0.0169 | -0.0713 | -51.9231
-10.5 | -0.8193 | 0.01556 | -0.0725 | -52.6542
-10 | -0.7699 | 0.01347 | -0.072 | -57.1566
-9.5 | -0.7206 | 0.01248 | -0.0708 | -57.7404
-9 | -0.6696 | 0.01176 | -0.0696 | -56.9388
-8.5 | -0.6174 | 0.01114 | -0.0687 | -55.4219
-8 | -0.5637 | 0.01066 | -0.068 | -52.8799
-7.5 | -0.5105 | 0.00987 | -0.0674 | -51.7224
-7 | -0.4554 | 0.00945 | -0.067 | -48.1905
-6.5 | -0.3999 | 0.009 | -0.0667 | -44.4333
-6 | -0.3438 | 0.00861 | -0.0665 | -39.9303
-5.5 | -0.2875 | 0.00825 | -0.0664 | -34.8485
-5 | -0.2308 | 0.008 | -0.0663 | -28.85
-4.5 | -0.1741 | 0.00769 | -0.0663 | -22.6398
-4 | -0.1171 | 0.00744 | -0.0663 | -15.7392
-3.5 | -0.0599 | 0.0072 | -0.0663 | -8.3194
-3 | -0.0028 | 0.00697 | -0.0663 | -0.40172
-2 | 0.1113 | 0.00648 | -0.0665 | 17.1759
-1.5 | 0.1683 | 0.00623 | -0.0666 | 27.0144
-1 | 0.2252 | 0.00598 | -0.0668 | 37.6589
-0.5 | 0.282 | 0.00576 | -0.0669 | 48.9583
0 | 0.3388 | 0.00558 | -0.067 | 60.7168
0.5 | 0.3959 | 0.00547 | -0.0672 | 72.3766
1 | 0.4521 | 0.00522 | -0.0672 | 86.6092
1.5 | 0.4965 | 0.00439 | -0.0644 | 113.0979
2 | 0.5597 | 0.00453 | -0.0657 | 123.5541
2.5 | 0.6317 | 0.00482 | -0.0692 | 131.0581
3 | 0.7058 | 0.00517 | -0.0733 | 136.5184
3.5 | 0.7601 | 0.00556 | -0.0731 | 136.7086
4 | 0.809 | 0.00601 | -0.0717 | 134.609
4.5 | 0.8583 | 0.00643 | -0.0704 | 133.4837
5 | 0.9072 | 0.00691 | -0.069 | 131.288
5.5 | 0.956 | 0.00744 | -0.0677 | 128.4946
6 | 1.0048 | 0.00805 | -0.0665 | 124.8199
6.5 | 1.0531 | 0.00876 | -0.0652 | 120.2169
7 | 1.102 | 0.00941 | -0.0641 | 117.1095
7.5 | 1.1509 | 0.01007 | -0.063 | 114.29
8 | 1.1989 | 0.01079 | -0.0618 | 111.1121
8.5 | 1.2471 | 0.01145 | -0.0607 | 108.917
9 | 1.2945 | 0.01214 | -0.0594 | 106.631
9.5 | 1.3408 | 0.01287 | -0.058 | 104.1803
10 | 1.385 | 0.01369 | -0.0564 | 101.1687
10.5 | 1.4276 | 0.01456 | -0.0544 | 98.0495
11 | 1.4682 | 0.01546 | -0.0522 | 94.9677
11.5 | 1.5033 | 0.01644 | -0.0491 | 91.4416
12 | 1.5348 | 0.01751 | -0.0456 | 87.6528
12.5 | 1.564 | 0.0188 | -0.0421 | 83.1915
13 | 1.5929 | 0.02019 | -0.039 | 78.8955
13.5 | 1.6156 | 0.02212 | -0.0356 | 73.038
14 | 1.6415 | 0.02398 | -0.033 | 68.4529
14.5 | 1.6634 | 0.02627 | -0.0306 | 63.3194
15 | 1.678 | 0.02933 | -0.0281 | 57.211
15.5 | 1.6945 | 0.0324 | -0.0262 | 52.2994
16 | 1.7081 | 0.03586 | -0.0246 | 47.6325
16.5 | 1.7145 | 0.04016 | -0.0231 | 42.6917
17 | 1.7118 | 0.04565 | -0.0221 | 37.4984
17.5 | 1.7146 | 0.05085 | -0.0216 | 33.7188
18 | 1.7118 | 0.057 | -0.0218 | 30.0316
18.5 | 1.7019 | 0.06429 | -0.0226 | 26.4722
19 | 1.6862 | 0.07274 | -0.0242 | 23.1812
19.5 | 1.6605 | 0.08298 | -0.0269 | 20.0108
20 | 1.625 | 0.09515 | -0.0309 | 17.0783

## 53. Re 2M Mach 0.25 (1)
BIGFOIL.COM POLAR EXPORT
GA 30A411
GA 30A411 |  |  |  | Cl Max: | 1.495 | at alpha= | 10.5 | deg
JavaFoil+Calcfoil stall+Eppler ext transition |  |  |  | L/D Max: | 99.315 | at alpha= | 5.5 | deg
Re: | 2000000 |  |  | Cd Min: | 0.00711 | at alpha= | 1.5 | deg
Mach: | 0.25 |  |  | Cl=0 at alpha= | -2.9839 | deg
|  |  |  | @ Cl=0.1, Cd= | 0.0089858
|  |  |  | @ Cl=0.4, Cd= | 0.0081743
|  |  |  | @ Cl=0.6, Cd= | 0.0073616
alpha (deg) | Cl | Cd | Cm | Cl/Cd
-13 | -0.431 | 0.09662 | -0.024 | -4.463
-12.5 | -0.457 | 0.09009 | -0.024 | -5.074
-12 | -0.478 | 0.08402 | -0.025 | -5.688
-11.5 | -0.493 | 0.08066 | -0.025 | -6.109
-11 | -0.503 | 0.07454 | -0.027 | -6.745
-10.5 | -0.507 | 0.06952 | -0.029 | -7.289
-10 | -0.504 | 0.06485 | -0.03 | -7.775
-9.5 | -0.497 | 0.05922 | -0.032 | -8.393
-9 | -0.488 | 0.05127 | -0.037 | -9.519
-8.5 | -0.473 | 0.04404 | -0.04 | -10.736
-8 | -0.529 | 0.01312 | -0.056 | -40.343
-7.5 | -0.492 | 0.01236 | -0.057 | -39.805
-7 | -0.449 | 0.01192 | -0.058 | -37.7
-6.5 | -0.403 | 0.01144 | -0.058 | -35.175
-6 | -0.352 | 0.01103 | -0.059 | -31.904
-5.5 | -0.298 | 0.01088 | -0.06 | -27.413
-5 | -0.242 | 0.01053 | -0.06 | -22.984
-4.5 | -0.184 | 0.0103 | -0.061 | -17.842
-4 | -0.124 | 0.00997 | -0.062 | -12.462
-3.5 | -0.064 | 0.00974 | -0.062 | -6.524
-3 | -0.002 | 0.00957 | -0.063 | -0.223
-2.5 | 0.06 | 0.00936 | -0.063 | 6.378
-2 | 0.122 | 0.00878 | -0.064 | 13.875
-1.5 | 0.184 | 0.00859 | -0.065 | 21.437
-1 | 0.246 | 0.00837 | -0.065 | 29.44
-0.5 | 0.309 | 0.00829 | -0.066 | 37.193
0 | 0.373 | 0.00826 | -0.067 | 45.165
0.5 | 0.436 | 0.00806 | -0.067 | 54.038
1 | 0.498 | 0.00815 | -0.068 | 61.133
1.5 | 0.561 | 0.00711 | -0.069 | 78.807
2 | 0.623 | 0.00751 | -0.069 | 82.936
2.5 | 0.685 | 0.00778 | -0.07 | 88.103
3 | 0.747 | 0.0081 | -0.07 | 92.245
3.5 | 0.809 | 0.00853 | -0.071 | 94.814
4 | 0.87 | 0.00899 | -0.072 | 96.73
4.5 | 0.931 | 0.00952 | -0.072 | 97.804
5 | 0.991 | 0.01007 | -0.073 | 98.463
5.5 | 1.051 | 0.01058 | -0.074 | 99.315
6 | 1.108 | 0.01171 | -0.074 | 94.618
6.5 | 1.165 | 0.01295 | -0.075 | 89.945
7 | 1.219 | 0.01375 | -0.076 | 88.675
7.5 | 1.27 | 0.0149 | -0.076 | 85.259
8 | 1.319 | 0.01568 | -0.077 | 84.109
8.5 | 1.363 | 0.01621 | -0.078 | 84.079
9 | 1.403 | 0.01801 | -0.078 | 77.923
9.5 | 1.439 | 0.01817 | -0.079 | 79.206
10 | 1.47 | 0.01914 | -0.079 | 76.821
10.5 | 1.495 | 0.02103 | -0.08 | 71.112
11 | 1.478 | 0.02302 | -0.079 | 64.184
11.5 | 1.481 | 0.02476 | -0.079 | 59.807
12 | 1.475 | 0.02688 | -0.079 | 54.868
12.5 | 1.457 | 0.0296 | -0.078 | 49.223
13 | 1.418 | 0.03315 | -0.078 | 42.781
13.5 | 1.369 | 0.03727 | -0.078 | 36.725
14 | 1.306 | 0.04293 | -0.077 | 30.419
14.5 | 1.229 | 0.051 | -0.076 | 24.107
15 | 1.129 | 0.06748 | -0.072 | 16.728
15.5 | 1.016 | 0.09397 | -0.065 | 10.81

## 54. Re 2M Mach 0.25 (2)
BIGFOIL.COM POLAR EXPORT
GA 30A411
GA 30A411 |  |  |  | Cl Max: | 1.6632 | at alpha= | 15.5 | deg
XFOIL ncrit=9 |  |  |  | L/D Max: | 137.203 | at alpha= | 3.5 | deg
Re: | 2000000 |  |  | Cd Min: | 0.19025 | at alpha= | -16 | deg
Mach: | 0.25 |  |  | Cl=0 at alpha= | -2.9713 | deg
|  |  |  | @ Cl=0.1, Cd= | 0.0066502
|  |  |  | @ Cl=0.4, Cd= | 0.0055481
|  |  |  | @ Cl=0.6, Cd= | 0.0047171
alpha (deg) | Cl | Cd | Cm | Cl/Cd
-16 | -0.5499 | 0.19025 | 0.0139 | -2.8904
-15.5 | -0.5334 | 0.1836 | 0.0104 | -2.9052
-15 | -0.5206 | 0.17448 | 0.006 | -2.9837
-14.5 | -0.508 | 0.16635 | 0.0023 | -3.0538
-14 | -0.5013 | 0.15717 | -0.0013 | -3.1895
-13.5 | -0.4854 | 0.15139 | -0.0039 | -3.2063
-13 | -0.4711 | 0.14506 | -0.0067 | -3.2476
-12.5 | -0.4733 | 0.13319 | -0.011 | -3.5536
-12 | -0.4721 | 0.12369 | -0.0148 | -3.8168
-11.5 | -0.729 | 0.06538 | -0.048 | -11.1502
-11 | -0.8448 | 0.03305 | -0.0757 | -25.5613
-10.5 | -0.8249 | 0.0238 | -0.0804 | -34.6597
-10 | -0.7803 | 0.01942 | -0.0811 | -40.1802
-9.5 | -0.7424 | 0.01595 | -0.0785 | -46.5455
-9 | -0.6956 | 0.01394 | -0.0763 | -49.8996
-8.5 | -0.6427 | 0.01274 | -0.0746 | -50.4474
-8 | -0.5878 | 0.01175 | -0.0733 | -50.0255
-7.5 | -0.5312 | 0.01101 | -0.0722 | -48.247
-7 | -0.475 | 0.01006 | -0.0712 | -47.2167
-6.5 | -0.4168 | 0.00952 | -0.0706 | -43.7815
-6 | -0.3585 | 0.00896 | -0.07 | -40.0112
-5.5 | -0.2995 | 0.00858 | -0.0696 | -34.9068
-5 | -0.2406 | 0.00817 | -0.0692 | -29.4492
-4.5 | -0.1814 | 0.00786 | -0.069 | -23.0789
-4 | -0.1221 | 0.00761 | -0.0688 | -16.0447
-3.5 | -0.0627 | 0.00735 | -0.0687 | -8.5306
-3 | -0.0034 | 0.00707 | -0.0686 | -0.48091
-2.5 | 0.0558 | 0.00683 | -0.0686 | 8.1698
-2 | 0.1148 | 0.00659 | -0.0686 | 17.4203
-1 | 0.2325 | 0.00607 | -0.0687 | 38.3031
-0.5 | 0.2913 | 0.00584 | -0.0688 | 49.8801
0 | 0.35 | 0.00565 | -0.069 | 61.9469
0.5 | 0.4089 | 0.00553 | -0.0691 | 73.9421
1 | 0.4673 | 0.00536 | -0.0691 | 87.1828
1.5 | 0.5133 | 0.00446 | -0.0663 | 115.0897
2 | 0.5759 | 0.00462 | -0.0669 | 124.6537
2.5 | 0.6504 | 0.00492 | -0.0705 | 132.1951
3 | 0.7272 | 0.00531 | -0.0747 | 136.9492
3.5 | 0.7848 | 0.00572 | -0.0747 | 137.2028
4 | 0.8348 | 0.00621 | -0.073 | 134.4283
4.5 | 0.8855 | 0.00665 | -0.0714 | 133.1579
5 | 0.9357 | 0.00716 | -0.0698 | 130.6844
5.5 | 0.9859 | 0.00773 | -0.0682 | 127.542
6 | 1.0361 | 0.0084 | -0.0666 | 123.3452
6.5 | 1.0856 | 0.00916 | -0.0649 | 118.5153
7 | 1.136 | 0.00987 | -0.0634 | 115.0963
7.5 | 1.1861 | 0.0106 | -0.0618 | 111.8962
8 | 1.235 | 0.0114 | -0.0601 | 108.3333
8.5 | 1.2845 | 0.01212 | -0.0584 | 105.9818
9 | 1.3325 | 0.01291 | -0.0564 | 103.2146
9.5 | 1.3782 | 0.01378 | -0.0541 | 100.0145
10 | 1.4211 | 0.01476 | -0.0513 | 96.2805
10.5 | 1.459 | 0.01578 | -0.0477 | 92.4588
11 | 1.4913 | 0.017 | -0.0433 | 87.7235
11.5 | 1.5232 | 0.01837 | -0.0394 | 82.9178
12 | 1.5519 | 0.02006 | -0.0355 | 77.3629
12.5 | 1.5797 | 0.02197 | -0.0321 | 71.9026
13 | 1.6014 | 0.02452 | -0.0286 | 65.31
13.5 | 1.6248 | 0.02715 | -0.0259 | 59.8453
14 | 1.6402 | 0.0306 | -0.0232 | 53.6013
14.5 | 1.6519 | 0.03459 | -0.0209 | 47.7566
15 | 1.6616 | 0.03897 | -0.0192 | 42.6379
15.5 | 1.6632 | 0.04431 | -0.0178 | 37.5355
16 | 1.6542 | 0.05113 | -0.0172 | 32.3528
16.5 | 1.649 | 0.058 | -0.0174 | 28.431
17 | 1.6364 | 0.06608 | -0.0184 | 24.7639
17.5 | 1.6166 | 0.07553 | -0.0205 | 21.4034
18 | 1.5885 | 0.08653 | -0.0237 | 18.3578
18.5 | 1.5521 | 0.09915 | -0.0283 | 15.6541
19 | 1.5107 | 0.11302 | -0.0341 | 13.3667
19.5 | 1.4653 | 0.12803 | -0.0412 | 11.445
20 | 1.4218 | 0.14345 | -0.0494 | 9.9115

## 55. Re 2M Mach 0.50 (1)
BIGFOIL.COM POLAR EXPORT
GA 30A411
GA 30A411 |  |  |  | Cl Max: | 1.393 | at alpha= | 8 | deg
JavaFoil+Calcfoil stall+Eppler ext transition |  |  |  | L/D Max: | 97.065 | at alpha= | 4.5 | deg
Re: | 2000000 |  |  | Cd Min: | 0.00801 | at alpha= | 2 | deg
Mach: | 0.5 |  |  | Cl=0 at alpha= | -2.9855 | deg
|  |  |  | @ Cl=0.1, Cd= | 0.0096061
|  |  |  | @ Cl=0.4, Cd= | 0.0084389
|  |  |  | @ Cl=0.6, Cd= | 0.0087893
alpha (deg) | Cl | Cd | Cm | Cl/Cd
-20 | -0.94 | 0.18423 | -0.028 | -5.101
-19.5 | -0.913 | 0.1768 | -0.029 | -5.164
-19 | -0.886 | 0.17001 | -0.029 | -5.212
-18.5 | -0.859 | 0.16576 | -0.029 | -5.184
-18 | -0.832 | 0.16134 | -0.029 | -5.159
-17.5 | -0.805 | 0.15741 | -0.029 | -5.117
-17 | -0.781 | 0.15428 | -0.031 | -5.061
-16.5 | -0.753 | 0.14875 | -0.03 | -5.06
-16 | -0.724 | 0.14341 | -0.03 | -5.048
-15.5 | -0.696 | 0.13825 | -0.029 | -5.032
-15 | -0.668 | 0.13164 | -0.029 | -5.076
-14.5 | -0.641 | 0.12634 | -0.029 | -5.07
-14 | -0.613 | 0.12083 | -0.029 | -5.076
-13.5 | -0.586 | 0.11454 | -0.029 | -5.114
-13 | -0.558 | 0.11249 | -0.029 | -4.963
-12.5 | -0.531 | 0.10785 | -0.03 | -4.922
-12 | -0.504 | 0.10673 | -0.031 | -4.723
-11.5 | -0.475 | 0.10023 | -0.028 | -4.736
-11 | -0.447 | 0.09532 | -0.027 | -4.685
-10.5 | -0.419 | 0.09278 | -0.028 | -4.517
-10 | -0.392 | 0.08985 | -0.028 | -4.358
-9.5 | -0.364 | 0.08389 | -0.028 | -4.338
-9 | -0.336 | 0.084 | -0.029 | -4.003
-8.5 | -0.309 | 0.06461 | -0.029 | -4.775
-8 | -0.281 | 0.05771 | -0.03 | -4.869
-7.5 | -0.253 | 0.0548 | -0.03 | -4.618
-7 | -0.225 | 0.05285 | -0.029 | -4.256
-6.5 | -0.197 | 0.04908 | -0.031 | -4.018
-6 | -0.275 | 0.04397 | -0.036 | -6.258
-5.5 | -0.308 | 0.01219 | -0.067 | -25.301
-5 | -0.259 | 0.01149 | -0.067 | -22.568
-4.5 | -0.201 | 0.01104 | -0.068 | -18.172
-4 | -0.137 | 0.01063 | -0.069 | -12.885
-3.5 | -0.071 | 0.01035 | -0.07 | -6.812
-3 | -0.002 | 0.00997 | -0.07 | -0.238
-2.5 | 0.067 | 0.00974 | -0.071 | 6.836
-2 | 0.136 | 0.00946 | -0.072 | 14.38
-1.5 | 0.206 | 0.00894 | -0.072 | 22.985
-1 | 0.275 | 0.00866 | -0.073 | 31.788
-0.5 | 0.345 | 0.0085 | -0.074 | 40.552
0 | 0.417 | 0.00842 | -0.075 | 49.521
0.5 | 0.487 | 0.00847 | -0.075 | 57.512
1 | 0.557 | 0.00854 | -0.076 | 65.221
1.5 | 0.626 | 0.00894 | -0.077 | 70.095
2 | 0.696 | 0.00801 | -0.077 | 86.862
2.5 | 0.765 | 0.00838 | -0.078 | 91.294
3 | 0.834 | 0.00888 | -0.079 | 93.916
3.5 | 0.903 | 0.00944 | -0.079 | 95.574
4 | 0.97 | 0.01008 | -0.08 | 96.238
4.5 | 1.037 | 0.01069 | -0.081 | 97.065
5 | 1.103 | 0.01148 | -0.082 | 96.112
5.5 | 1.167 | 0.01241 | -0.082 | 94.011
6 | 1.227 | 0.01385 | -0.083 | 88.597
6.5 | 1.284 | 0.01503 | -0.084 | 85.437
7 | 1.334 | 0.01714 | -0.085 | 77.821
7.5 | 1.372 | 0.01887 | -0.085 | 72.708
8 | 1.393 | 0.02101 | -0.086 | 66.326
8.5 | 1.352 | 0.02324 | -0.084 | 58.17
9 | 1.273 | 0.02664 | -0.084 | 47.797
9.5 | 0.822 | 0.03185 | -0.083 | 25.801
10 | 0.726 | 0.07711 | -0.041 | 9.414
10.5 | 0.754 | 0.08138 | -0.042 | 9.259
11 | 0.78 | 0.09614 | -0.041 | 8.114
11.5 | 0.808 | 0.09826 | -0.042 | 8.223
12 | 0.839 | 0.10736 | -0.048 | 7.817
12.5 | 0.867 | 0.11211 | -0.049 | 7.73
13 | 0.894 | 0.11919 | -0.05 | 7.502

## 56. Re 2M Mach 0.50 (2)
BIGFOIL.COM POLAR EXPORT
GA 30A411
GA 30A411 |  |  |  | Cl Max: | 1.5205 | at alpha= | 11 | deg
XFOIL ncrit=9 |  |  |  | L/D Max: | 137.458 | at alpha= | 3.5 | deg
Re: | 2000000 |  |  | Cd Min: | 0.26775 | at alpha= | -20 | deg
Mach: | 0.5 |  |  | Cl=0 at alpha= | -2.9464 | deg
|  |  |  | @ Cl=0.1, Cd= | 0.0071128
|  |  |  | @ Cl=0.4, Cd= | 0.0059795
|  |  |  | @ Cl=0.6, Cd= | 0.00501
alpha (deg) | Cl | Cd | Cm | Cl/Cd
-20 | -0.7381 | 0.26775 | 0.0534 | -2.7567
-19.5 | -0.7151 | 0.26038 | 0.0484 | -2.7464
-19 | -0.692 | 0.2527 | 0.0434 | -2.7384
-18.5 | -0.6688 | 0.24421 | 0.0383 | -2.7386
-18 | -0.6464 | 0.23514 | 0.0329 | -2.749
-17.5 | -0.6248 | 0.22648 | 0.0278 | -2.7587
-17 | -0.6039 | 0.21821 | 0.0233 | -2.7675
-16.5 | -0.5816 | 0.21139 | 0.0193 | -2.7513
-16 | -0.5596 | 0.20413 | 0.015 | -2.7414
-15.5 | -0.5381 | 0.19637 | 0.0108 | -2.7402
-15 | -0.5187 | 0.18705 | 0.0058 | -2.7731
-14.5 | -0.5003 | 0.17857 | 0.0014 | -2.8017
-14 | -0.4824 | 0.17035 | -0.0026 | -2.8318
-13.5 | -0.464 | 0.16325 | -0.0057 | -2.8423
-13 | -0.4448 | 0.15638 | -0.009 | -2.8444
-12.5 | -0.4296 | 0.14768 | -0.0133 | -2.909
-12 | -0.4159 | 0.13926 | -0.0171 | -2.9865
-11.5 | -0.4002 | 0.13257 | -0.0195 | -3.0188
-11 | -0.3909 | 0.12387 | -0.0231 | -3.1557
-10.5 | -0.3902 | 0.11329 | -0.0274 | -3.4443
-10 | -0.3802 | 0.10559 | -0.0308 | -3.6007
-9.5 | -0.3723 | 0.0976 | -0.0346 | -3.8145
-9 | -0.3641 | 0.08873 | -0.04 | -4.1035
-8.5 | -0.3686 | 0.08022 | -0.0432 | -4.5949
-8 | -0.3765 | 0.07043 | -0.0491 | -5.3457
-7 | -0.4056 | 0.04411 | -0.0774 | -9.1952
-6.5 | -0.4224 | 0.02546 | -0.0902 | -16.5907
-6 | -0.4005 | 0.01633 | -0.0897 | -24.5254
-5.5 | -0.3503 | 0.01172 | -0.0866 | -29.8891
-5 | -0.2854 | 0.00982 | -0.084 | -29.0631
-4.5 | -0.216 | 0.00897 | -0.0822 | -24.0803
-4 | -0.1464 | 0.00838 | -0.0808 | -17.4702
-3.5 | -0.0769 | 0.00793 | -0.0798 | -9.6974
-3 | -0.0074 | 0.00758 | -0.079 | -0.97625
-2.5 | 0.0616 | 0.00727 | -0.0785 | 8.4732
-2 | 0.13 | 0.00699 | -0.078 | 18.598
-1.5 | 0.1978 | 0.00673 | -0.0777 | 29.3908
-0.5 | 0.3325 | 0.00618 | -0.0774 | 53.8026
0 | 0.3997 | 0.00598 | -0.0773 | 66.8395
0.5 | 0.4669 | 0.00586 | -0.0772 | 79.6758
1 | 0.534 | 0.00579 | -0.0771 | 92.228
1.5 | 0.5925 | 0.00501 | -0.0754 | 118.2635
2 | 0.6533 | 0.00501 | -0.0733 | 130.3992
2.5 | 0.7347 | 0.00549 | -0.0761 | 133.8251
3.5 | 0.8921 | 0.00649 | -0.0803 | 137.4576
4 | 0.9467 | 0.00709 | -0.0772 | 133.5261
4.5 | 1.0022 | 0.00768 | -0.074 | 130.4948
5.5 | 1.1121 | 0.00919 | -0.0673 | 121.012
6 | 1.1663 | 0.01011 | -0.0637 | 115.361
6.5 | 1.2196 | 0.01109 | -0.0597 | 109.9729
7 | 1.2714 | 0.01212 | -0.0554 | 104.901
7.5 | 1.3178 | 0.01322 | -0.05 | 99.6823
8 | 1.3596 | 0.01452 | -0.044 | 93.6364
8.5 | 1.4009 | 0.01609 | -0.0384 | 87.0665
9 | 1.4386 | 0.01814 | -0.0329 | 79.3054
9.5 | 1.4713 | 0.02083 | -0.0278 | 70.6337
10 | 1.5 | 0.02414 | -0.0231 | 62.1375
10.5 | 1.5158 | 0.02867 | -0.0186 | 52.8706
11 | 1.5205 | 0.03434 | -0.0148 | 44.2778
11.5 | 1.5097 | 0.04152 | -0.0121 | 36.3608
12 | 1.4853 | 0.05035 | -0.0109 | 29.4995
12.5 | 1.4542 | 0.06049 | -0.0115 | 24.0403
13 | 1.4191 | 0.07179 | -0.014 | 19.7674
13.5 | 1.3824 | 0.08393 | -0.018 | 16.4709
14 | 1.346 | 0.0966 | -0.023 | 13.9337
14.5 | 1.3107 | 0.10968 | -0.0289 | 11.9502
15 | 1.2741 | 0.12341 | -0.0359 | 10.3241
15.5 | 1.2412 | 0.13742 | -0.0437 | 9.0322
16 | 1.2123 | 0.15154 | -0.0522 | 7.9999

## 57. Re 3M Mach 0.00 (1)
BIGFOIL.COM POLAR EXPORT
GA 30A411
GA 30A411 |  |  |  | Cl Max: | 1.567 | at alpha= | 12 | deg
JavaFoil+Calcfoil stall+Eppler ext transition |  |  |  | L/D Max: | 102.928 | at alpha= | 5.5 | deg
Re: | 3000000 |  |  | Cd Min: | 0.00741 | at alpha= | 2.5 | deg
Mach: | 0 |  |  | Cl=0 at alpha= | -2.9833 | deg
|  |  |  | @ Cl=0.1, Cd= | 0.008488
|  |  |  | @ Cl=0.4, Cd= | 0.0079349
|  |  |  | @ Cl=0.6, Cd= | 0.008333
alpha (deg) | Cl | Cd | Cm | Cl/Cd
-14.5 | -0.604 | 0.10059 | -0.026 | -6.008
-14 | -0.609 | 0.09454 | -0.027 | -6.445
-13.5 | -0.613 | 0.08903 | -0.028 | -6.883
-13 | -0.614 | 0.08363 | -0.028 | -7.338
-12.5 | -0.612 | 0.07822 | -0.029 | -7.822
-12 | -0.608 | 0.07307 | -0.031 | -8.315
-11.5 | -0.599 | 0.069 | -0.031 | -8.679
-11 | -0.593 | 0.06007 | -0.034 | -9.878
-10.5 | -0.587 | 0.051 | -0.038 | -11.501
-10 | -0.587 | 0.0365 | -0.043 | -16.092
-9.5 | -0.641 | 0.01303 | -0.053 | -49.182
-9 | -0.61 | 0.01257 | -0.054 | -48.498
-8.5 | -0.574 | 0.01216 | -0.054 | -47.202
-8 | -0.535 | 0.0117 | -0.055 | -45.711
-7.5 | -0.492 | 0.01129 | -0.055 | -43.548
-7 | -0.446 | 0.01096 | -0.056 | -40.66
-6.5 | -0.397 | 0.01054 | -0.057 | -37.636
-6 | -0.345 | 0.01023 | -0.057 | -33.711
-5.5 | -0.291 | 0.01008 | -0.058 | -28.89
-5 | -0.236 | 0.00986 | -0.058 | -23.893
-4.5 | -0.179 | 0.00967 | -0.059 | -18.474
-4 | -0.121 | 0.00938 | -0.06 | -12.859
-3.5 | -0.062 | 0.00923 | -0.06 | -6.681
-3 | -0.002 | 0.00905 | -0.061 | -0.229
-2.5 | 0.058 | 0.00874 | -0.062 | 6.619
-2 | 0.118 | 0.00838 | -0.062 | 14.085
-1.5 | 0.178 | 0.0082 | -0.063 | 21.75
-1 | 0.239 | 0.00801 | -0.063 | 29.804
-0.5 | 0.299 | 0.00789 | -0.064 | 37.897
0 | 0.361 | 0.00805 | -0.065 | 44.894
0.5 | 0.422 | 0.00787 | -0.065 | 53.648
1 | 0.482 | 0.00806 | -0.066 | 59.893
1.5 | 0.543 | 0.0082 | -0.067 | 66.175
2 | 0.603 | 0.00834 | -0.067 | 72.343
2.5 | 0.663 | 0.00741 | -0.068 | 89.489
3 | 0.723 | 0.00778 | -0.068 | 92.977
3.5 | 0.783 | 0.00817 | -0.069 | 95.875
4 | 0.843 | 0.00858 | -0.069 | 98.177
4.5 | 0.902 | 0.00898 | -0.07 | 100.469
5 | 0.961 | 0.00947 | -0.071 | 101.436
5.5 | 1.018 | 0.0099 | -0.071 | 102.928
6 | 1.075 | 0.01085 | -0.072 | 99.13
6.5 | 1.131 | 0.01179 | -0.073 | 95.904
7 | 1.185 | 0.01244 | -0.073 | 95.259
7.5 | 1.236 | 0.01328 | -0.074 | 93.057
8 | 1.285 | 0.01387 | -0.074 | 92.682
8.5 | 1.332 | 0.01406 | -0.075 | 94.741
9 | 1.376 | 0.01499 | -0.076 | 91.794
9.5 | 1.417 | 0.01652 | -0.076 | 85.761
10 | 1.454 | 0.01669 | -0.077 | 87.117
10.5 | 1.488 | 0.01745 | -0.077 | 85.311
11 | 1.519 | 0.01829 | -0.078 | 83.036
11.5 | 1.545 | 0.01922 | -0.079 | 80.386
12 | 1.567 | 0.0209 | -0.079 | 74.97
12.5 | 1.543 | 0.02288 | -0.078 | 67.437
13 | 1.538 | 0.02441 | -0.078 | 63.01
13.5 | 1.525 | 0.02632 | -0.078 | 57.954
14 | 1.506 | 0.02879 | -0.078 | 52.312
14.5 | 1.482 | 0.0314 | -0.078 | 47.187
15 | 1.452 | 0.03465 | -0.078 | 41.902
15.5 | 1.417 | 0.03852 | -0.077 | 36.78
16 | 1.378 | 0.04295 | -0.077 | 32.083
16.5 | 1.334 | 0.04889 | -0.076 | 27.277
17 | 1.289 | 0.05489 | -0.076 | 23.478

## 58. Re 3M Mach 0.00 (2)
BIGFOIL.COM POLAR EXPORT
GA 30A411
GA 30A411 |  |  |  | Cl Max: | 1.7925 | at alpha= | 18.5 | deg
XFOIL ncrit=9 |  |  |  | L/D Max: | 140.61 | at alpha= | 4 | deg
Re: | 3000000 |  |  | Cd Min: | 0.21806 | at alpha= | -18.5 | deg
Mach: | 0 |  |  | Cl=0 at alpha= | -2.9685 | deg
|  |  |  | @ Cl=0.1, Cd= | 0.0061053
|  |  |  | @ Cl=0.4, Cd= | 0.0051542
|  |  |  | @ Cl=0.6, Cd= | 0.004484
alpha (deg) | Cl | Cd | Cm | Cl/Cd
-18.5 | -0.6335 | 0.21806 | 0.0318 | -2.9052
-18 | -0.616 | 0.21259 | 0.0283 | -2.8976
-17.5 | -0.5985 | 0.20684 | 0.0247 | -2.8935
-16 | -1.2484 | 0.03433 | -0.0774 | -36.3647
-15.5 | -1.2531 | 0.02972 | -0.0758 | -42.1635
-15 | -1.2284 | 0.02701 | -0.0745 | -45.4795
-14.5 | -1.1968 | 0.02476 | -0.0732 | -48.336
-14 | -1.1608 | 0.02286 | -0.0718 | -50.7787
-13.5 | -1.131 | 0.02023 | -0.0695 | -55.9071
-13 | -1.103 | 0.01786 | -0.0661 | -61.7581
-12.5 | -1.0508 | 0.01611 | -0.0669 | -65.2266
-12 | -0.9916 | 0.01479 | -0.0686 | -67.0453
-11.5 | -0.9349 | 0.01374 | -0.0695 | -68.0422
-11 | -0.8796 | 0.01283 | -0.0699 | -68.5581
-10.5 | -0.8295 | 0.01207 | -0.0689 | -68.7241
-10 | -0.7791 | 0.01142 | -0.0679 | -68.2224
-9.5 | -0.7273 | 0.01088 | -0.0672 | -66.8474
-9 | -0.6753 | 0.01023 | -0.0665 | -66.0117
-8.5 | -0.622 | 0.00963 | -0.066 | -64.5898
-8 | -0.5674 | 0.00921 | -0.0657 | -61.6069
-7.5 | -0.5121 | 0.00887 | -0.0656 | -57.7339
-6.5 | -0.401 | 0.00812 | -0.0653 | -49.3842
-6 | -0.3449 | 0.0078 | -0.0653 | -44.2179
-5 | -0.2318 | 0.00728 | -0.0653 | -31.8407
-4.5 | -0.1749 | 0.00708 | -0.0654 | -24.7034
-4 | -0.1178 | 0.00688 | -0.0655 | -17.1221
-3.5 | -0.0607 | 0.00668 | -0.0656 | -9.0868
-3 | -0.0036 | 0.00646 | -0.0658 | -0.55728
-2.5 | 0.0535 | 0.00626 | -0.0659 | 8.5463
-2 | 0.1106 | 0.00607 | -0.0661 | 18.2208
-1.5 | 0.1675 | 0.00587 | -0.0662 | 28.5349
-0.5 | 0.2814 | 0.00546 | -0.0666 | 51.5385
0 | 0.3383 | 0.00527 | -0.0669 | 64.1935
0.5 | 0.3953 | 0.00516 | -0.0671 | 76.6085
1 | 0.4521 | 0.00509 | -0.0673 | 88.8212
1.5 | 0.5079 | 0.00495 | -0.0673 | 102.6061
2 | 0.5537 | 0.00427 | -0.0652 | 129.6721
2.5 | 0.6078 | 0.00452 | -0.0646 | 134.469
3 | 0.6728 | 0.00484 | -0.0667 | 139.0083
3.5 | 0.7421 | 0.00531 | -0.07 | 139.7552
4 | 0.8071 | 0.00574 | -0.0723 | 140.6098
4.5 | 0.8555 | 0.00616 | -0.0709 | 138.8799
5 | 0.9041 | 0.00659 | -0.0695 | 137.1927
5.5 | 0.9523 | 0.00709 | -0.0681 | 134.3159
6 | 1.0007 | 0.00767 | -0.0669 | 130.4694
6.5 | 1.0499 | 0.00825 | -0.0659 | 127.2606
7 | 1.0996 | 0.00883 | -0.065 | 124.53
7.5 | 1.1493 | 0.0094 | -0.0641 | 122.266
8 | 1.1988 | 0.00999 | -0.0633 | 120
8.5 | 1.2481 | 0.01055 | -0.0624 | 118.3033
9 | 1.2968 | 0.01114 | -0.0615 | 116.4093
9.5 | 1.3442 | 0.0118 | -0.0604 | 113.9153
10 | 1.3903 | 0.0125 | -0.0592 | 111.224
10.5 | 1.4351 | 0.01324 | -0.0578 | 108.3912
11 | 1.4783 | 0.01402 | -0.0561 | 105.4422
11.5 | 1.5194 | 0.01487 | -0.0542 | 102.1789
12 | 1.5588 | 0.01567 | -0.052 | 99.4767
12.5 | 1.5904 | 0.01662 | -0.0485 | 95.6919
13 | 1.6208 | 0.01771 | -0.0451 | 91.5189
13.5 | 1.651 | 0.01889 | -0.0421 | 87.4007
14 | 1.6767 | 0.02043 | -0.039 | 82.0705
14.5 | 1.7014 | 0.02217 | -0.0361 | 76.7433
15 | 1.7255 | 0.02408 | -0.0337 | 71.657
15.5 | 1.7447 | 0.02652 | -0.0312 | 65.7881
16 | 1.7603 | 0.02941 | -0.029 | 59.8538
16.5 | 1.7764 | 0.0324 | -0.0272 | 54.8272
17 | 1.7872 | 0.03601 | -0.0256 | 49.6307
17.5 | 1.7915 | 0.0404 | -0.0242 | 44.3441
18 | 1.7909 | 0.04557 | -0.0233 | 39.3
18.5 | 1.7925 | 0.05077 | -0.0229 | 35.3063
19 | 1.7892 | 0.05681 | -0.023 | 31.4945
19.5 | 1.7793 | 0.06391 | -0.0237 | 27.8407
20 | 1.7637 | 0.07212 | -0.0252 | 24.4551

## 59. Re 3M Mach 0.10 (1)
BIGFOIL.COM POLAR EXPORT
GA 30A411
GA 30A411 |  |  |  | Cl Max: | 1.544 | at alpha= | 11.5 | deg
JavaFoil+Calcfoil stall+Eppler ext transition |  |  |  | L/D Max: | 102.52 | at alpha= | 5.5 | deg
Re: | 3000000 |  |  | Cd Min: | 0.00745 | at alpha= | 2.5 | deg
Mach: | 0.1 |  |  | Cl=0 at alpha= | -2.9833 | deg
|  |  |  | @ Cl=0.1, Cd= | 0.0084757
|  |  |  | @ Cl=0.4, Cd= | 0.0079948
|  |  |  | @ Cl=0.6, Cd= | 0.008377
alpha (deg) | Cl | Cd | Cm | Cl/Cd
-14.5 | -0.577 | 0.10187 | -0.026 | -5.664
-14 | -0.585 | 0.09543 | -0.026 | -6.132
-13.5 | -0.591 | 0.09005 | -0.027 | -6.563
-13 | -0.595 | 0.08518 | -0.028 | -6.985
-12.5 | -0.596 | 0.0794 | -0.029 | -7.505
-12 | -0.594 | 0.07461 | -0.03 | -7.96
-11.5 | -0.587 | 0.07074 | -0.03 | -8.303
-11 | -0.582 | 0.06296 | -0.033 | -9.241
-10.5 | -0.575 | 0.05496 | -0.036 | -10.458
-10 | -0.573 | 0.04217 | -0.041 | -13.583
-9.5 | -0.621 | 0.01476 | -0.052 | -42.039
-9 | -0.608 | 0.01273 | -0.054 | -47.73
-8.5 | -0.573 | 0.01227 | -0.054 | -46.698
-8 | -0.535 | 0.01176 | -0.055 | -45.474
-7.5 | -0.492 | 0.01128 | -0.056 | -43.635
-7 | -0.446 | 0.01103 | -0.056 | -40.477
-6.5 | -0.398 | 0.01063 | -0.057 | -37.42
-6 | -0.346 | 0.01032 | -0.057 | -33.523
-5.5 | -0.292 | 0.01006 | -0.058 | -29.048
-5 | -0.237 | 0.00986 | -0.059 | -23.995
-4.5 | -0.18 | 0.00966 | -0.059 | -18.575
-4 | -0.121 | 0.00936 | -0.06 | -12.947
-3.5 | -0.062 | 0.00916 | -0.061 | -6.76
-3 | -0.002 | 0.00912 | -0.061 | -0.228
-2.5 | 0.058 | 0.00882 | -0.062 | 6.594
-2 | 0.119 | 0.00832 | -0.062 | 14.248
-1.5 | 0.179 | 0.00818 | -0.063 | 21.899
-1 | 0.24 | 0.008 | -0.064 | 29.994
-0.5 | 0.3 | 0.00794 | -0.064 | 37.808
0 | 0.363 | 0.00811 | -0.065 | 44.812
0.5 | 0.424 | 0.00792 | -0.066 | 53.526
1 | 0.485 | 0.00808 | -0.066 | 60.038
1.5 | 0.546 | 0.00826 | -0.067 | 66.03
2 | 0.606 | 0.00839 | -0.067 | 72.231
2.5 | 0.667 | 0.00745 | -0.068 | 89.499
3 | 0.727 | 0.00782 | -0.069 | 92.953
3.5 | 0.787 | 0.00821 | -0.069 | 95.857
4 | 0.847 | 0.00858 | -0.07 | 98.679
4.5 | 0.906 | 0.00906 | -0.07 | 100.054
5 | 0.965 | 0.00949 | -0.071 | 101.7
5.5 | 1.023 | 0.00998 | -0.072 | 102.52
6 | 1.08 | 0.01089 | -0.072 | 99.153
6.5 | 1.136 | 0.01189 | -0.073 | 95.561
7 | 1.19 | 0.01253 | -0.074 | 94.973
7.5 | 1.242 | 0.01339 | -0.074 | 92.739
8 | 1.291 | 0.01398 | -0.075 | 92.307
8.5 | 1.337 | 0.01443 | -0.075 | 92.671
9 | 1.381 | 0.016 | -0.076 | 86.283
9.5 | 1.421 | 0.01666 | -0.077 | 85.298
10 | 1.458 | 0.01688 | -0.077 | 86.339
10.5 | 1.491 | 0.01766 | -0.078 | 84.396
11 | 1.519 | 0.01854 | -0.078 | 81.934
11.5 | 1.544 | 0.01954 | -0.079 | 79.03
12 | 1.531 | 0.02186 | -0.078 | 70.057
12.5 | 1.536 | 0.02337 | -0.078 | 65.716
13 | 1.526 | 0.02507 | -0.078 | 60.866
13.5 | 1.51 | 0.02708 | -0.078 | 55.766
14 | 1.486 | 0.02975 | -0.078 | 49.96
14.5 | 1.457 | 0.03278 | -0.078 | 44.435
15 | 1.421 | 0.03637 | -0.078 | 39.08
15.5 | 1.381 | 0.04044 | -0.077 | 34.156
16 | 1.337 | 0.04528 | -0.077 | 29.536
16.5 | 1.285 | 0.0529 | -0.076 | 24.285

## 60. Re 3M Mach 0.10 (2)
BIGFOIL.COM POLAR EXPORT
GA 30A411
GA 30A411 |  |  |  | Cl Max: | 1.7817 | at alpha= | 18 | deg
XFOIL ncrit=9 |  |  |  | L/D Max: | 140.955 | at alpha= | 4 | deg
Re: | 3000000 |  |  | Cd Min: | 0.24131 | at alpha= | -20 | deg
Mach: | 0.1 |  |  | Cl=0 at alpha= | -2.9678 | deg
|  |  |  | @ Cl=0.1, Cd= | 0.006119
|  |  |  | @ Cl=0.4, Cd= | 0.0051671
|  |  |  | @ Cl=0.6, Cd= | 0.0044772
alpha (deg) | Cl | Cd | Cm | Cl/Cd
-20 | -0.6805 | 0.24131 | 0.0447 | -2.82
-19.5 | -0.6637 | 0.23416 | 0.0404 | -2.8344
-19 | -0.6473 | 0.22705 | 0.0363 | -2.8509
-18.5 | -0.6344 | 0.21865 | 0.032 | -2.9014
-18 | -0.6167 | 0.21318 | 0.0284 | -2.8929
-17.5 | -0.599 | 0.20743 | 0.0248 | -2.8877
-17 | -0.582 | 0.20124 | 0.0212 | -2.8921
-15.5 | -0.8688 | 0.09882 | -0.0258 | -8.7917
-15 | -1.1989 | 0.03188 | -0.0777 | -37.6066
-14.5 | -1.1845 | 0.028 | -0.0764 | -42.3036
-14 | -1.1563 | 0.02522 | -0.0749 | -45.8485
-13.5 | -1.1218 | 0.02303 | -0.0732 | -48.7104
-13 | -1.0974 | 0.01995 | -0.07 | -55.0075
-12.5 | -1.0572 | 0.01735 | -0.069 | -60.9337
-12 | -0.9992 | 0.01561 | -0.0705 | -64.0102
-11.5 | -0.9422 | 0.01435 | -0.0713 | -65.6585
-11 | -0.8865 | 0.01332 | -0.0716 | -66.5541
-10.5 | -0.8362 | 0.01246 | -0.0704 | -67.1108
-10 | -0.7856 | 0.01172 | -0.0693 | -67.0307
-9.5 | -0.7335 | 0.0111 | -0.0683 | -66.0811
-9 | -0.68 | 0.0106 | -0.0677 | -64.1509
-8.5 | -0.6272 | 0.00979 | -0.0669 | -64.0654
-8 | -0.5721 | 0.00932 | -0.0666 | -61.3841
-7.5 | -0.5164 | 0.00895 | -0.0663 | -57.6983
-7 | -0.4605 | 0.00853 | -0.0661 | -53.9859
-6.5 | -0.4042 | 0.00816 | -0.066 | -49.5343
-6 | -0.3474 | 0.00786 | -0.0659 | -44.1985
-5.5 | -0.2905 | 0.00757 | -0.0658 | -38.3752
-5 | -0.2335 | 0.00731 | -0.0658 | -31.9425
-4.5 | -0.1761 | 0.00711 | -0.0659 | -24.7679
-4 | -0.1188 | 0.0069 | -0.0659 | -17.2174
-3.5 | -0.0612 | 0.00669 | -0.0661 | -9.148
-3 | -0.0037 | 0.00648 | -0.0662 | -0.57099
-2.5 | 0.0538 | 0.00628 | -0.0663 | 8.5669
-2 | 0.1112 | 0.00608 | -0.0665 | 18.2895
-1.5 | 0.1685 | 0.00588 | -0.0666 | 28.6565
-1 | 0.2258 | 0.00568 | -0.0668 | 39.7535
-0.5 | 0.2831 | 0.00547 | -0.067 | 51.755
0 | 0.3403 | 0.00528 | -0.0672 | 64.4508
0.5 | 0.3976 | 0.00517 | -0.0674 | 76.9052
1 | 0.4548 | 0.0051 | -0.0676 | 89.1765
1.5 | 0.511 | 0.00497 | -0.0677 | 102.8169
2 | 0.5571 | 0.00428 | -0.0655 | 130.1636
2.5 | 0.6115 | 0.00453 | -0.0649 | 134.989
3 | 0.6765 | 0.00486 | -0.0669 | 139.1975
3.5 | 0.7464 | 0.00534 | -0.0703 | 139.7753
4 | 0.8119 | 0.00576 | -0.0726 | 140.9549
4.5 | 0.8605 | 0.00619 | -0.0711 | 139.0145
5 | 0.9094 | 0.00662 | -0.0697 | 137.3716
5.5 | 0.9579 | 0.00713 | -0.0683 | 134.3478
6 | 1.0064 | 0.00774 | -0.0669 | 130.0258
6.5 | 1.0562 | 0.00831 | -0.0659 | 127.0999
7 | 1.1062 | 0.00888 | -0.0649 | 124.5721
7.5 | 1.1559 | 0.0095 | -0.064 | 121.6737
8 | 1.2059 | 0.01007 | -0.0631 | 119.7517
8.5 | 1.2556 | 0.01065 | -0.0621 | 117.8967
9 | 1.3044 | 0.01126 | -0.0611 | 115.8437
9.5 | 1.3518 | 0.01194 | -0.0599 | 113.2161
10 | 1.398 | 0.01267 | -0.0585 | 110.3394
10.5 | 1.4428 | 0.01343 | -0.0569 | 107.4311
11 | 1.4861 | 0.01422 | -0.0551 | 104.5077
11.5 | 1.5262 | 0.01514 | -0.0528 | 100.8058
12 | 1.5637 | 0.01594 | -0.0501 | 98.0991
12.5 | 1.594 | 0.01703 | -0.0463 | 93.5995
13 | 1.6255 | 0.01813 | -0.0431 | 89.658
13.5 | 1.6543 | 0.01948 | -0.0399 | 84.923
14 | 1.6779 | 0.02129 | -0.0365 | 78.8116
14.5 | 1.7046 | 0.02303 | -0.034 | 74.0165
15 | 1.7266 | 0.02524 | -0.0314 | 68.4073
15.5 | 1.742 | 0.02815 | -0.0288 | 61.8828
16 | 1.7602 | 0.031 | -0.0269 | 56.7806
16.5 | 1.7729 | 0.03446 | -0.0251 | 51.4481
17 | 1.7795 | 0.03864 | -0.0235 | 46.0533
17.5 | 1.7791 | 0.04376 | -0.0223 | 40.6559
18 | 1.7817 | 0.04885 | -0.0217 | 36.4729
18.5 | 1.7788 | 0.05485 | -0.0217 | 32.4303
19 | 1.7701 | 0.0618 | -0.0222 | 28.6424
19.5 | 1.7552 | 0.0699 | -0.0235 | 25.1102
20 | 1.7329 | 0.07932 | -0.0256 | 21.8469

## 61. Re 3M Mach 0.25 (1)
BIGFOIL.COM POLAR EXPORT
GA 30A411
GA 30A411 |  |  |  | Cl Max: | 1.514 | at alpha= | 11 | deg
JavaFoil+Calcfoil stall+Eppler ext transition |  |  |  | L/D Max: | 101.689 | at alpha= | 5.5 | deg
Re: | 3000000 |  |  | Cd Min: | 0.00756 | at alpha= | 2.5 | deg
Mach: | 0.25 |  |  | Cl=0 at alpha= | -2.9839 | deg
|  |  |  | @ Cl=0.1, Cd= | 0.0086442
|  |  |  | @ Cl=0.4, Cd= | 0.0080986
|  |  |  | @ Cl=0.6, Cd= | 0.0084281
alpha (deg) | Cl | Cd | Cm | Cl/Cd
-13 | -0.432 | 0.09231 | -0.026 | -4.683
-12.5 | -0.459 | 0.08679 | -0.027 | -5.284
-12 | -0.48 | 0.0812 | -0.027 | -5.907
-11.5 | -0.495 | 0.07741 | -0.028 | -6.392
-11 | -0.505 | 0.07116 | -0.029 | -7.094
-10.5 | -0.509 | 0.06617 | -0.031 | -7.695
-10 | -0.508 | 0.06059 | -0.033 | -8.378
-9.5 | -0.503 | 0.05371 | -0.036 | -9.374
-9 | -0.507 | 0.0386 | -0.043 | -13.127
-8.5 | -0.508 | 0.02497 | -0.049 | -20.358
-8 | -0.53 | 0.01221 | -0.057 | -43.371
-7.5 | -0.492 | 0.01173 | -0.057 | -41.971
-7 | -0.45 | 0.01131 | -0.058 | -39.768
-6.5 | -0.403 | 0.01079 | -0.058 | -37.311
-6 | -0.352 | 0.01048 | -0.059 | -33.593
-5.5 | -0.298 | 0.01032 | -0.06 | -28.908
-5 | -0.242 | 0.00997 | -0.06 | -24.275
-4.5 | -0.184 | 0.00977 | -0.061 | -18.819
-4 | -0.124 | 0.00944 | -0.062 | -13.159
-3.5 | -0.064 | 0.00927 | -0.062 | -6.858
-3 | -0.002 | 0.00919 | -0.063 | -0.232
-2.5 | 0.06 | 0.00887 | -0.064 | 6.733
-2 | 0.122 | 0.00852 | -0.064 | 14.298
-1.5 | 0.184 | 0.00829 | -0.065 | 22.194
-1 | 0.246 | 0.00806 | -0.065 | 30.553
-0.5 | 0.309 | 0.00801 | -0.066 | 38.535
0 | 0.373 | 0.00818 | -0.067 | 45.65
0.5 | 0.436 | 0.00799 | -0.067 | 54.519
1 | 0.498 | 0.00823 | -0.068 | 60.569
1.5 | 0.561 | 0.00834 | -0.069 | 67.226
2 | 0.623 | 0.00848 | -0.069 | 73.469
2.5 | 0.685 | 0.00756 | -0.07 | 90.6
3 | 0.747 | 0.00796 | -0.07 | 93.861
3.5 | 0.809 | 0.00837 | -0.071 | 96.633
4 | 0.87 | 0.00879 | -0.072 | 98.94
4.5 | 0.931 | 0.00925 | -0.072 | 100.659
5 | 0.991 | 0.00977 | -0.073 | 101.494
5.5 | 1.051 | 0.01033 | -0.074 | 101.689
6 | 1.108 | 0.01167 | -0.074 | 94.94
6.5 | 1.165 | 0.01233 | -0.075 | 94.507
7 | 1.219 | 0.01305 | -0.076 | 93.41
7.5 | 1.27 | 0.01395 | -0.076 | 91.101
8 | 1.319 | 0.01466 | -0.077 | 89.967
8.5 | 1.363 | 0.01571 | -0.078 | 86.743
9 | 1.403 | 0.01625 | -0.078 | 86.359
9.5 | 1.439 | 0.017 | -0.079 | 84.649
10 | 1.47 | 0.01797 | -0.079 | 81.809
10.5 | 1.495 | 0.01957 | -0.08 | 76.401
11 | 1.514 | 0.02009 | -0.081 | 75.349
11.5 | 1.489 | 0.02275 | -0.079 | 65.44
12 | 1.484 | 0.02451 | -0.079 | 60.56
12.5 | 1.468 | 0.02686 | -0.079 | 54.643
13 | 1.43 | 0.02968 | -0.079 | 48.167
13.5 | 1.38 | 0.03336 | -0.079 | 41.372
14 | 1.319 | 0.03782 | -0.078 | 34.89
14.5 | 1.247 | 0.04388 | -0.077 | 28.406
15 | 1.161 | 0.05268 | -0.076 | 22.046
15.5 | 1.054 | 0.07091 | -0.072 | 14.863
16 | 0.936 | 0.10075 | -0.064 | 9.289

## 62. Re 3M Mach 0.25 (2)
BIGFOIL.COM POLAR EXPORT
GA 30A411
GA 30A411 |  |  |  | Cl Max: | 1.7303 | at alpha= | 15.5 | deg
XFOIL ncrit=9 |  |  |  | L/D Max: | 141.111 | at alpha= | 4 | deg
Re: | 3000000 |  |  | Cd Min: | 0.20449 | at alpha= | -17 | deg
Mach: | 0.25 |  |  | Cl=0 at alpha= | -2.9631 | deg
|  |  |  | @ Cl=0.1, Cd= | 0.0062194
|  |  |  | @ Cl=0.4, Cd= | 0.0052679
|  |  |  | @ Cl=0.6, Cd= | 0.004504
alpha (deg) | Cl | Cd | Cm | Cl/Cd
-17 | -0.5841 | 0.20449 | 0.0217 | -2.8564
-16.5 | -0.5679 | 0.19609 | 0.0175 | -2.8961
-16 | -0.5524 | 0.18856 | 0.0137 | -2.9296
-15.5 | -0.5381 | 0.18092 | 0.01 | -2.9742
-15 | -0.5251 | 0.17292 | 0.0064 | -3.0367
-14.5 | -0.5153 | 0.16478 | 0.0029 | -3.1272
-14 | -0.5116 | 0.15406 | -0.0012 | -3.3208
-13 | -0.714 | 0.0918 | -0.0314 | -7.7778
-12.5 | -0.8697 | 0.05911 | -0.0564 | -14.7132
-12 | -0.9622 | 0.03119 | -0.0804 | -30.8496
-11.5 | -0.9539 | 0.02302 | -0.0816 | -41.4379
-11 | -0.9076 | 0.01894 | -0.0822 | -47.9197
-10.5 | -0.8627 | 0.01651 | -0.0801 | -52.2532
-10 | -0.8155 | 0.01469 | -0.0777 | -55.514
-9.5 | -0.7643 | 0.01323 | -0.0757 | -57.7702
-9 | -0.7102 | 0.01206 | -0.0741 | -58.8889
-8.5 | -0.654 | 0.01118 | -0.0729 | -58.4973
-7.5 | -0.5397 | 0.00952 | -0.0709 | -56.6912
-7 | -0.4807 | 0.00906 | -0.0703 | -53.0574
-6.5 | -0.4217 | 0.00853 | -0.0697 | -49.4373
-6 | -0.3624 | 0.00813 | -0.0693 | -44.5756
-5.5 | -0.3029 | 0.00777 | -0.069 | -38.9833
-5 | -0.2431 | 0.00751 | -0.0687 | -32.3702
-4.5 | -0.1836 | 0.00722 | -0.0686 | -25.4294
-4 | -0.1239 | 0.00698 | -0.0685 | -17.7507
-3.5 | -0.0641 | 0.00678 | -0.0684 | -9.4543
-3 | -0.0044 | 0.00659 | -0.0684 | -0.66768
-2.5 | 0.0552 | 0.00637 | -0.0685 | 8.6656
-2 | 0.1147 | 0.00617 | -0.0686 | 18.59
-1.5 | 0.1741 | 0.00594 | -0.0687 | 29.3098
-1 | 0.2333 | 0.00574 | -0.0688 | 40.6446
-0.5 | 0.2923 | 0.00554 | -0.069 | 52.7617
0 | 0.3514 | 0.00535 | -0.0691 | 65.6822
0.5 | 0.4106 | 0.00525 | -0.0693 | 78.2095
1 | 0.4696 | 0.00517 | -0.0694 | 90.8317
2 | 0.5757 | 0.00439 | -0.0673 | 131.139
2.5 | 0.6311 | 0.00465 | -0.0665 | 135.7204
3 | 0.6975 | 0.00497 | -0.0683 | 140.3421
3.5 | 0.7701 | 0.00548 | -0.0716 | 140.5292
4 | 0.8382 | 0.00594 | -0.0739 | 141.1111
4.5 | 0.8882 | 0.00638 | -0.0722 | 139.2163
5 | 0.9384 | 0.00685 | -0.0705 | 136.9927
5.5 | 0.9882 | 0.0074 | -0.0688 | 133.5405
6 | 1.0383 | 0.00804 | -0.0671 | 129.1418
6.5 | 1.0896 | 0.00866 | -0.0657 | 125.8199
7 | 1.1412 | 0.0093 | -0.0644 | 122.7097
7.5 | 1.1928 | 0.00994 | -0.063 | 120
8 | 1.244 | 0.0106 | -0.0616 | 117.3585
8.5 | 1.2951 | 0.01124 | -0.0601 | 115.2224
9 | 1.3449 | 0.01195 | -0.0584 | 112.5439
9.5 | 1.3928 | 0.01274 | -0.0563 | 109.325
10 | 1.4389 | 0.0136 | -0.054 | 105.8015
10.5 | 1.4826 | 0.01451 | -0.0513 | 102.1778
11 | 1.5189 | 0.01555 | -0.0473 | 97.6785
11.5 | 1.5545 | 0.01658 | -0.0434 | 93.7575
12 | 1.5845 | 0.01803 | -0.0391 | 87.8813
12.5 | 1.6169 | 0.01948 | -0.0356 | 83.0031
13 | 1.6436 | 0.02145 | -0.032 | 76.6247
13.5 | 1.6687 | 0.02372 | -0.0287 | 70.3499
14 | 1.6912 | 0.02638 | -0.0258 | 64.1092
14.5 | 1.7055 | 0.02989 | -0.0229 | 57.0592
15 | 1.7214 | 0.03347 | -0.0207 | 51.4311
15.5 | 1.7303 | 0.03784 | -0.0188 | 45.7267
16 | 1.728 | 0.0435 | -0.0172 | 39.7241
16.5 | 1.7279 | 0.04931 | -0.0164 | 35.0416
17 | 1.7212 | 0.05619 | -0.0163 | 30.6318
17.5 | 1.7078 | 0.06419 | -0.0171 | 26.6054
18 | 1.6872 | 0.07351 | -0.0189 | 22.952
18.5 | 1.6582 | 0.08433 | -0.0219 | 19.6632
19 | 1.6215 | 0.09666 | -0.0262 | 16.7753
19.5 | 1.579 | 0.11031 | -0.0317 | 14.3142
20 | 1.5326 | 0.12503 | -0.0385 | 12.2579

## 63. Re 3M Mach 0.50 (1)
BIGFOIL.COM POLAR EXPORT
GA 30A411
GA 30A411 |  |  |  | Cl Max: | 1.393 | at alpha= | 8 | deg
JavaFoil+Calcfoil stall+Eppler ext transition |  |  |  | L/D Max: | 100.438 | at alpha= | 4.5 | deg
Re: | 3000000 |  |  | Cd Min: | 0.0082 | at alpha= | 2.5 | deg
Mach: | 0.5 |  |  | Cl=0 at alpha= | -2.9855 | deg
|  |  |  | @ Cl=0.1, Cd= | 0.0091361
|  |  |  | @ Cl=0.4, Cd= | 0.0082542
|  |  |  | @ Cl=0.6, Cd= | 0.0086961
alpha (deg) | Cl | Cd | Cm | Cl/Cd
-20 | -0.941 | 0.17467 | -0.029 | -5.388
-19.5 | -0.914 | 0.16587 | -0.029 | -5.511
-19 | -0.887 | 0.16148 | -0.029 | -5.494
-18.5 | -0.86 | 0.15657 | -0.029 | -5.494
-18 | -0.833 | 0.1517 | -0.029 | -5.493
-17.5 | -0.806 | 0.14729 | -0.03 | -5.474
-17 | -0.781 | 0.14565 | -0.031 | -5.364
-16.5 | -0.754 | 0.14142 | -0.031 | -5.331
-16 | -0.726 | 0.134 | -0.031 | -5.414
-15.5 | -0.697 | 0.12965 | -0.03 | -5.373
-15 | -0.669 | 0.12433 | -0.03 | -5.381
-14.5 | -0.641 | 0.12146 | -0.03 | -5.281
-14 | -0.614 | 0.11486 | -0.03 | -5.347
-13.5 | -0.587 | 0.10913 | -0.03 | -5.375
-13 | -0.559 | 0.1046 | -0.03 | -5.344
-12.5 | -0.531 | 0.10358 | -0.03 | -5.129
-12 | -0.504 | 0.09971 | -0.031 | -5.058
-11.5 | -0.476 | 0.09431 | -0.03 | -5.045
-11 | -0.447 | 0.09051 | -0.028 | -4.937
-10.5 | -0.419 | 0.08754 | -0.028 | -4.791
-10 | -0.392 | 0.08415 | -0.029 | -4.656
-9.5 | -0.364 | 0.07997 | -0.029 | -4.553
-9 | -0.336 | 0.07933 | -0.029 | -4.241
-8.5 | -0.309 | 0.06127 | -0.03 | -5.039
-8 | -0.282 | 0.05523 | -0.033 | -5.106
-7.5 | -0.254 | 0.05266 | -0.033 | -4.819
-7 | -0.225 | 0.0513 | -0.031 | -4.39
-6.5 | -0.198 | 0.04684 | -0.035 | -4.229
-6 | -0.281 | 0.0382 | -0.045 | -7.356
-5.5 | -0.308 | 0.01148 | -0.067 | -26.881
-5 | -0.259 | 0.01086 | -0.067 | -23.874
-4.5 | -0.201 | 0.01041 | -0.068 | -19.267
-4 | -0.137 | 0.0101 | -0.069 | -13.572
-3.5 | -0.071 | 0.00984 | -0.07 | -7.168
-3 | -0.002 | 0.00946 | -0.07 | -0.251
-2.5 | 0.067 | 0.00927 | -0.071 | 7.184
-2 | 0.136 | 0.00899 | -0.072 | 15.123
-1.5 | 0.206 | 0.00853 | -0.072 | 24.109
-1 | 0.275 | 0.00834 | -0.073 | 32.988
-0.5 | 0.345 | 0.0083 | -0.074 | 41.556
0 | 0.417 | 0.00824 | -0.075 | 50.625
0.5 | 0.487 | 0.00849 | -0.075 | 57.346
1 | 0.557 | 0.00864 | -0.076 | 64.453
1.5 | 0.626 | 0.00873 | -0.077 | 71.742
2 | 0.696 | 0.009 | -0.077 | 77.306
2.5 | 0.765 | 0.0082 | -0.078 | 93.308
3 | 0.834 | 0.00873 | -0.079 | 95.514
3.5 | 0.903 | 0.00924 | -0.079 | 97.707
4 | 0.97 | 0.00975 | -0.08 | 99.521
4.5 | 1.037 | 0.01033 | -0.081 | 100.438
5 | 1.103 | 0.01114 | -0.082 | 99.001
5.5 | 1.167 | 0.01233 | -0.082 | 94.684
6 | 1.227 | 0.01319 | -0.083 | 93.055
6.5 | 1.284 | 0.01442 | -0.084 | 89.012
7 | 1.334 | 0.01604 | -0.085 | 83.161
7.5 | 1.372 | 0.01765 | -0.085 | 77.709
8 | 1.393 | 0.01962 | -0.086 | 71.005
8.5 | 1.359 | 0.0215 | -0.085 | 63.185
9 | 1.281 | 0.02456 | -0.084 | 52.136
9.5 | 0.828 | 0.02901 | -0.084 | 28.534
10 | 0.791 | 0.05024 | -0.073 | 15.743
10.5 | 0.813 | 0.05589 | -0.072 | 14.544
11 | 0.781 | 0.0893 | -0.042 | 8.742
11.5 | 0.809 | 0.09556 | -0.043 | 8.461
12 | 0.842 | 0.09945 | -0.051 | 8.465
12.5 | 0.867 | 0.10541 | -0.05 | 8.229
13 | 0.895 | 0.11185 | -0.051 | 8.004

## 64. Re 3M Mach 0.50 (2)
BIGFOIL.COM POLAR EXPORT
GA 30A411
GA 30A411 |  |  |  | Cl Max: | 1.5755 | at alpha= | 11 | deg
XFOIL ncrit=9 |  |  |  | L/D Max: | 143.339 | at alpha= | 3 | deg
Re: | 3000000 |  |  | Cd Min: | 0.26876 | at alpha= | -20 | deg
Mach: | 0.5 |  |  | Cl=0 at alpha= | -2.9386 | deg
|  |  |  | @ Cl=0.1, Cd= | 0.006584
|  |  |  | @ Cl=0.4, Cd= | 0.0056147
|  |  |  | @ Cl=0.6, Cd= | 0.0055269
alpha (deg) | Cl | Cd | Cm | Cl/Cd
-20 | -0.7385 | 0.26876 | 0.0539 | -2.7478
-19.5 | -0.7154 | 0.25968 | 0.0485 | -2.7549
-19 | -0.4193 | 0.19583 | 0.0018 | -2.1411
-18.5 | -0.4074 | 0.1903 | -0.0011 | -2.1408
-18 | -0.6484 | 0.23417 | 0.0332 | -2.7689
-17.5 | -0.627 | 0.22668 | 0.0287 | -2.766
-17 | -0.6043 | 0.21954 | 0.0242 | -2.7526
-16.5 | -0.5821 | 0.21114 | 0.0195 | -2.7569
-16 | -0.5616 | 0.20255 | 0.0148 | -2.7726
-15.5 | -0.5412 | 0.19429 | 0.0104 | -2.7855
-15 | -0.5215 | 0.18612 | 0.0062 | -2.802
-14.5 | -0.5028 | 0.17792 | 0.0021 | -2.826
-14 | -0.4848 | 0.17051 | -0.0015 | -2.8432
-13.5 | -0.4713 | 0.16078 | -0.0059 | -2.9313
-13 | -0.4528 | 0.15388 | -0.0092 | -2.9426
-12.5 | -0.4371 | 0.14614 | -0.0127 | -2.991
-12 | -0.4262 | 0.13717 | -0.0165 | -3.1071
-11.5 | -0.4155 | 0.12873 | -0.0201 | -3.2277
-11 | -0.4026 | 0.12116 | -0.0235 | -3.3229
-10.5 | -0.3946 | 0.11262 | -0.0272 | -3.5038
-10 | -0.3872 | 0.10383 | -0.0316 | -3.7292
-9.5 | -0.3879 | 0.09494 | -0.0349 | -4.0857
-9 | -0.3946 | 0.08514 | -0.0395 | -4.6347
-8.5 | -0.407 | 0.07453 | -0.0459 | -5.4609
-8 | -0.4247 | 0.06329 | -0.0545 | -6.7104
-7.5 | -0.4365 | 0.05182 | -0.068 | -8.4234
-7 | -0.4373 | 0.03599 | -0.0856 | -12.1506
-6.5 | -0.4408 | 0.02209 | -0.091 | -19.9547
-6 | -0.42 | 0.01281 | -0.0888 | -32.7869
-5.5 | -0.3603 | 0.0098 | -0.0856 | -36.7653
-5 | -0.2905 | 0.0087 | -0.0833 | -33.3908
-4.5 | -0.2199 | 0.00801 | -0.0816 | -27.4532
-4 | -0.1489 | 0.00757 | -0.0804 | -19.6697
-3.5 | -0.0784 | 0.00724 | -0.0795 | -10.8287
-3 | -0.0085 | 0.00696 | -0.0788 | -1.2213
-2 | 0.13 | 0.00648 | -0.078 | 20.0617
-1.5 | 0.1985 | 0.00625 | -0.0778 | 31.76
-1 | 0.2665 | 0.00603 | -0.0777 | 44.1957
-0.5 | 0.3342 | 0.00582 | -0.0776 | 57.4227
0 | 0.4015 | 0.00561 | -0.0776 | 71.5686
0.5 | 0.4693 | 0.00551 | -0.0776 | 85.1724
1 | 0.5366 | 0.00546 | -0.0775 | 98.2784
1.5 | 0.6029 | 0.00553 | -0.0772 | 109.0235
2 | 0.6609 | 0.00501 | -0.0755 | 131.9162
2.5 | 0.7178 | 0.00511 | -0.0727 | 140.4697
3 | 0.7941 | 0.00554 | -0.0743 | 143.3394
3.5 | 0.8766 | 0.00614 | -0.0772 | 142.7687
4 | 0.9524 | 0.00673 | -0.0785 | 141.5156
4.5 | 1.008 | 0.00726 | -0.0753 | 138.843
5 | 1.0627 | 0.00791 | -0.0718 | 134.3489
5.5 | 1.118 | 0.00868 | -0.0684 | 128.8018
6 | 1.175 | 0.00946 | -0.0651 | 124.2072
6.5 | 1.2312 | 0.01034 | -0.0615 | 119.0716
7 | 1.287 | 0.01123 | -0.0576 | 114.6037
7.5 | 1.3414 | 0.01216 | -0.0532 | 110.3125
8 | 1.3865 | 0.01326 | -0.0473 | 104.5626
8.5 | 1.4305 | 0.01457 | -0.0414 | 98.1812
9 | 1.4721 | 0.01625 | -0.0356 | 90.5908
9.5 | 1.5094 | 0.01847 | -0.03 | 81.7217
10 | 1.5448 | 0.02117 | -0.0249 | 72.9712
10.5 | 1.5678 | 0.02503 | -0.0198 | 62.6368
11 | 1.5755 | 0.03031 | -0.0151 | 51.9795
11.5 | 1.5645 | 0.03732 | -0.0115 | 41.9212
12 | 1.5388 | 0.04592 | -0.0095 | 33.5105
12.5 | 1.5037 | 0.05606 | -0.0096 | 26.823
13 | 1.4649 | 0.06738 | -0.0117 | 21.7409
13.5 | 1.4261 | 0.07948 | -0.0153 | 17.9429
14 | 1.3871 | 0.09218 | -0.0202 | 15.0477
14.5 | 1.3497 | 0.10517 | -0.0258 | 12.8335
15 | 1.3151 | 0.11839 | -0.0322 | 11.1082
15.5 | 1.283 | 0.13182 | -0.0393 | 9.733
16 | 1.2521 | 0.14574 | -0.0475 | 8.5913

## 65. Re 4M Mach 0.00 (1)
BIGFOIL.COM POLAR EXPORT
GA 30A411
GA 30A411 |  |  |  | Cl Max: | 1.567 | at alpha= | 12 | deg
JavaFoil+Calcfoil stall+Eppler ext transition |  |  |  | L/D Max: | 104.565 | at alpha= | 5.5 | deg
Re: | 4000000 |  |  | Cd Min: | 0.00781 | at alpha= | 3 | deg
Mach: | 0 |  |  | Cl=0 at alpha= | -2.9833 | deg
|  |  |  | @ Cl=0.1, Cd= | 0.008343
|  |  |  | @ Cl=0.4, Cd= | 0.0080364
|  |  |  | @ Cl=0.6, Cd= | 0.0083395
alpha (deg) | Cl | Cd | Cm | Cl/Cd
-15 | -0.599 | 0.10275 | -0.027 | -5.825
-14.5 | -0.606 | 0.09707 | -0.027 | -6.245
-14 | -0.612 | 0.09116 | -0.028 | -6.71
-13.5 | -0.615 | 0.08583 | -0.029 | -7.165
-13 | -0.616 | 0.08038 | -0.03 | -7.664
-12.5 | -0.615 | 0.07478 | -0.031 | -8.226
-12 | -0.612 | 0.06862 | -0.033 | -8.919
-11.5 | -0.604 | 0.06473 | -0.033 | -9.324
-11 | -0.602 | 0.05385 | -0.037 | -11.179
-10.5 | -0.603 | 0.03995 | -0.042 | -15.106
-10 | -0.644 | 0.01635 | -0.05 | -39.375
-9.5 | -0.641 | 0.01267 | -0.053 | -50.632
-9 | -0.61 | 0.01161 | -0.054 | -52.549
-8.5 | -0.574 | 0.01168 | -0.054 | -49.173
-8 | -0.535 | 0.01082 | -0.055 | -49.431
-7.5 | -0.492 | 0.01091 | -0.055 | -45.093
-7 | -0.446 | 0.01057 | -0.056 | -42.181
-6.5 | -0.397 | 0.01013 | -0.057 | -39.162
-6 | -0.345 | 0.00994 | -0.057 | -34.712
-5.5 | -0.291 | 0.00967 | -0.058 | -30.112
-5 | -0.236 | 0.00948 | -0.058 | -24.859
-4.5 | -0.179 | 0.0093 | -0.059 | -19.208
-4 | -0.121 | 0.00902 | -0.06 | -13.378
-3.5 | -0.062 | 0.00886 | -0.06 | -6.959
-3 | -0.002 | 0.00879 | -0.061 | -0.235
-2.5 | 0.058 | 0.00849 | -0.062 | 6.819
-2 | 0.118 | 0.00828 | -0.062 | 14.256
-1.5 | 0.178 | 0.00799 | -0.063 | 22.303
-1 | 0.239 | 0.00793 | -0.063 | 30.09
-0.5 | 0.299 | 0.00784 | -0.064 | 38.123
0 | 0.361 | 0.00803 | -0.065 | 45.015
0.5 | 0.422 | 0.00804 | -0.065 | 52.51
1 | 0.482 | 0.00809 | -0.066 | 59.601
1.5 | 0.543 | 0.00814 | -0.067 | 66.691
2 | 0.603 | 0.00835 | -0.067 | 72.254
2.5 | 0.663 | 0.00855 | -0.068 | 77.579
3 | 0.723 | 0.00781 | -0.068 | 92.614
3.5 | 0.783 | 0.00806 | -0.069 | 97.245
4 | 0.843 | 0.00841 | -0.069 | 100.18
4.5 | 0.902 | 0.00881 | -0.07 | 102.333
5 | 0.961 | 0.00929 | -0.071 | 103.366
5.5 | 1.018 | 0.00974 | -0.071 | 104.565
6 | 1.075 | 0.01087 | -0.072 | 98.91
6.5 | 1.131 | 0.01146 | -0.073 | 98.647
7 | 1.185 | 0.01205 | -0.073 | 98.278
7.5 | 1.236 | 0.01277 | -0.074 | 96.764
8 | 1.285 | 0.01335 | -0.074 | 96.264
8.5 | 1.332 | 0.014 | -0.075 | 95.174
9 | 1.376 | 0.01431 | -0.076 | 96.137
9.5 | 1.417 | 0.01577 | -0.076 | 89.819
10 | 1.454 | 0.01592 | -0.077 | 91.329
10.5 | 1.488 | 0.01663 | -0.078 | 89.498
11 | 1.519 | 0.01741 | -0.078 | 87.201
11.5 | 1.545 | 0.01828 | -0.079 | 84.495
12 | 1.567 | 0.01995 | -0.079 | 78.538
12.5 | 1.549 | 0.02154 | -0.078 | 71.917
13 | 1.545 | 0.02291 | -0.078 | 67.432
13.5 | 1.533 | 0.02459 | -0.078 | 62.328
14 | 1.514 | 0.02679 | -0.078 | 56.513
14.5 | 1.49 | 0.02908 | -0.078 | 51.221
15 | 1.459 | 0.0321 | -0.078 | 45.459
15.5 | 1.425 | 0.03551 | -0.078 | 40.124
16 | 1.387 | 0.03935 | -0.078 | 35.237
16.5 | 1.345 | 0.04415 | -0.077 | 30.459
17 | 1.299 | 0.04983 | -0.077 | 26.063

## 66. Re 4M Mach 0.00 (2)
BIGFOIL.COM POLAR EXPORT
GA 30A411
GA 30A411 |  |  |  | Cl Max: | 1.8374 | at alpha= | 18.5 | deg
XFOIL ncrit=9 |  |  |  | L/D Max: | 142.883 | at alpha= | 4 | deg
Re: | 4000000 |  |  | Cd Min: | 0.06551 | at alpha= | 20 | deg
Mach: | 0 |  |  | Cl=0 at alpha= | -2.9634 | deg
|  |  |  | @ Cl=0.1, Cd= | 0.0058611
|  |  |  | @ Cl=0.4, Cd= | 0.0050166
|  |  |  | @ Cl=0.6, Cd= | 0.004582
alpha (deg) | Cl | Cd | Cm | Cl/Cd
-17 | -1.3898 | 0.03002 | -0.0792 | -46.2958
-16.5 | -1.3787 | 0.02701 | -0.0765 | -51.0441
-16 | -1.3507 | 0.02472 | -0.0748 | -54.64
-15.5 | -1.3163 | 0.02284 | -0.0734 | -57.6313
-15 | -1.2781 | 0.0212 | -0.072 | -60.2877
-14.5 | -1.2379 | 0.01969 | -0.0706 | -62.8695
-14 | -1.1968 | 0.01835 | -0.069 | -65.2207
-13.5 | -1.157 | 0.01718 | -0.0669 | -67.3458
-13 | -1.1034 | 0.01603 | -0.0674 | -68.8334
-12 | -0.9885 | 0.01403 | -0.0697 | -70.4562
-11.5 | -0.9379 | 0.01266 | -0.0694 | -74.0837
-11 | -0.8899 | 0.01167 | -0.0681 | -76.2554
-10.5 | -0.8399 | 0.01097 | -0.0671 | -76.5634
-10 | -0.7878 | 0.01041 | -0.0664 | -75.6772
-9.5 | -0.7346 | 0.00994 | -0.0659 | -73.9034
-9 | -0.6805 | 0.00953 | -0.0656 | -71.4061
-8.5 | -0.6256 | 0.00917 | -0.0654 | -68.2225
-8 | -0.5711 | 0.00864 | -0.0651 | -66.0995
-7.5 | -0.5155 | 0.00827 | -0.065 | -62.3337
-7 | -0.4593 | 0.00799 | -0.065 | -57.4844
-6.5 | -0.4032 | 0.00763 | -0.0649 | -52.844
-6 | -0.3466 | 0.00738 | -0.065 | -46.9648
-5.5 | -0.29 | 0.00711 | -0.065 | -40.7876
-5 | -0.2331 | 0.00691 | -0.0651 | -33.7337
-4.5 | -0.176 | 0.00671 | -0.0652 | -26.2295
-4 | -0.1189 | 0.00652 | -0.0653 | -18.2362
-3 | -0.0042 | 0.00618 | -0.0657 | -0.67961
-2.5 | 0.0531 | 0.006 | -0.0659 | 8.85
-2 | 0.1105 | 0.00583 | -0.0661 | 18.9537
-1.5 | 0.1677 | 0.00564 | -0.0663 | 29.734
-1 | 0.2248 | 0.00547 | -0.0665 | 41.0969
-0.5 | 0.282 | 0.00529 | -0.0667 | 53.3081
0 | 0.339 | 0.0051 | -0.0669 | 66.4706
0.5 | 0.3961 | 0.00502 | -0.0672 | 78.9044
1 | 0.4529 | 0.00497 | -0.0674 | 91.1268
1.5 | 0.509 | 0.00501 | -0.0675 | 101.5968
2 | 0.5634 | 0.00498 | -0.0674 | 113.1325
2.5 | 0.6103 | 0.00447 | -0.0655 | 136.5324
3 | 0.6631 | 0.00471 | -0.0647 | 140.7856
3.5 | 0.7258 | 0.00517 | -0.0664 | 140.3868
4 | 0.793 | 0.00555 | -0.0692 | 142.8829
4.5 | 0.8571 | 0.006 | -0.0713 | 142.85
5 | 0.906 | 0.0064 | -0.07 | 141.5625
5.5 | 0.9541 | 0.00689 | -0.0686 | 138.4761
6 | 1.0023 | 0.00744 | -0.0673 | 134.7177
6.5 | 1.0522 | 0.00795 | -0.0663 | 132.3522
7 | 1.1026 | 0.00847 | -0.0655 | 130.1771
7.5 | 1.1527 | 0.00903 | -0.0647 | 127.6523
8 | 1.203 | 0.00955 | -0.064 | 125.9686
8.5 | 1.253 | 0.01008 | -0.0633 | 124.3056
9 | 1.3023 | 0.01064 | -0.0625 | 122.3966
9.5 | 1.3505 | 0.01125 | -0.0615 | 120.0444
10 | 1.3977 | 0.0119 | -0.0604 | 117.4538
10.5 | 1.4435 | 0.01259 | -0.0591 | 114.6545
11 | 1.4885 | 0.01329 | -0.0578 | 112.0015
11.5 | 1.5322 | 0.01399 | -0.0562 | 109.5211
12 | 1.573 | 0.01481 | -0.0543 | 106.212
12.5 | 1.6106 | 0.01561 | -0.0517 | 103.1775
13 | 1.6427 | 0.0165 | -0.0484 | 99.5576
13.5 | 1.671 | 0.01769 | -0.0448 | 94.4601
14 | 1.701 | 0.01886 | -0.0419 | 90.1909
14.5 | 1.7278 | 0.02034 | -0.0389 | 84.9459
15 | 1.7497 | 0.02227 | -0.0359 | 78.5676
15.5 | 1.7735 | 0.02421 | -0.0335 | 73.2549
16 | 1.7935 | 0.02657 | -0.0312 | 67.5009
16.5 | 1.8081 | 0.02954 | -0.029 | 61.2085
17 | 1.8196 | 0.03293 | -0.027 | 55.2566
17.5 | 1.8309 | 0.0365 | -0.0255 | 50.1616
18 | 1.8367 | 0.04072 | -0.0242 | 45.1056
18.5 | 1.8374 | 0.04575 | -0.0233 | 40.1617
19 | 1.8319 | 0.05173 | -0.023 | 35.4127
19.5 | 1.8225 | 0.05852 | -0.0232 | 31.1432
20 | 1.8138 | 0.06551 | -0.024 | 27.6874

## 67. Re 4M Mach 0.10 (1)
BIGFOIL.COM POLAR EXPORT
GA 30A411
GA 30A411 |  |  |  | Cl Max: | 1.564 | at alpha= | 12 | deg
JavaFoil+Calcfoil stall+Eppler ext transition |  |  |  | L/D Max: | 104.181 | at alpha= | 5.5 | deg
Re: | 4000000 |  |  | Cd Min: | 0.00781 | at alpha= | 3 | deg
Mach: | 0.1 |  |  | Cl=0 at alpha= | -2.9833 | deg
|  |  |  | @ Cl=0.1, Cd= | 0.0083228
|  |  |  | @ Cl=0.4, Cd= | 0.0080261
|  |  |  | @ Cl=0.6, Cd= | 0.008293
alpha (deg) | Cl | Cd | Cm | Cl/Cd
-14.5 | -0.578 | 0.09886 | -0.027 | -5.848
-14 | -0.587 | 0.09284 | -0.028 | -6.321
-13.5 | -0.593 | 0.08719 | -0.029 | -6.805
-13 | -0.597 | 0.08188 | -0.029 | -7.292
-12.5 | -0.598 | 0.07652 | -0.03 | -7.82
-12 | -0.597 | 0.07078 | -0.032 | -8.437
-11.5 | -0.591 | 0.06725 | -0.032 | -8.783
-11 | -0.588 | 0.05792 | -0.036 | -10.158
-10.5 | -0.588 | 0.04556 | -0.04 | -12.906
-10 | -0.594 | 0.03055 | -0.045 | -19.452
-9.5 | -0.638 | 0.01291 | -0.053 | -49.409
-9 | -0.608 | 0.01173 | -0.054 | -51.81
-8.5 | -0.573 | 0.01182 | -0.054 | -48.512
-8 | -0.535 | 0.01089 | -0.055 | -49.113
-7.5 | -0.492 | 0.01087 | -0.056 | -45.318
-7 | -0.447 | 0.01065 | -0.056 | -41.918
-6.5 | -0.398 | 0.01022 | -0.057 | -38.92
-6 | -0.346 | 0.00991 | -0.057 | -34.923
-5.5 | -0.292 | 0.00974 | -0.058 | -30.024
-5 | -0.237 | 0.00959 | -0.059 | -24.69
-4.5 | -0.18 | 0.0094 | -0.059 | -19.102
-4 | -0.121 | 0.0091 | -0.06 | -13.318
-3.5 | -0.062 | 0.00891 | -0.061 | -6.955
-3 | -0.002 | 0.00876 | -0.061 | -0.237
-2.5 | 0.058 | 0.00855 | -0.062 | 6.798
-2 | 0.119 | 0.00822 | -0.062 | 14.422
-1.5 | 0.179 | 0.00806 | -0.063 | 22.234
-1 | 0.24 | 0.00795 | -0.064 | 30.157
-0.5 | 0.3 | 0.00783 | -0.064 | 38.375
0 | 0.363 | 0.00802 | -0.065 | 45.272
0.5 | 0.424 | 0.00803 | -0.066 | 52.814
1 | 0.485 | 0.00809 | -0.066 | 59.941
1.5 | 0.546 | 0.00814 | -0.067 | 67.011
2 | 0.606 | 0.00831 | -0.067 | 72.959
2.5 | 0.667 | 0.00856 | -0.068 | 77.901
3 | 0.727 | 0.00781 | -0.069 | 93.115
3.5 | 0.787 | 0.0081 | -0.069 | 97.199
4 | 0.847 | 0.00845 | -0.07 | 100.198
4.5 | 0.906 | 0.00889 | -0.07 | 101.951
5 | 0.965 | 0.00931 | -0.071 | 103.693
5.5 | 1.023 | 0.00982 | -0.072 | 104.181
6 | 1.08 | 0.01096 | -0.072 | 98.605
6.5 | 1.136 | 0.01156 | -0.073 | 98.264
7 | 1.19 | 0.01212 | -0.074 | 98.159
7.5 | 1.242 | 0.01285 | -0.074 | 96.585
8 | 1.291 | 0.01345 | -0.075 | 95.94
8.5 | 1.337 | 0.01378 | -0.075 | 97.021
9 | 1.381 | 0.01528 | -0.076 | 90.357
9.5 | 1.421 | 0.01591 | -0.077 | 89.317
10 | 1.458 | 0.01611 | -0.077 | 90.496
10.5 | 1.491 | 0.01683 | -0.078 | 88.542
11 | 1.519 | 0.01764 | -0.078 | 86.149
11.5 | 1.544 | 0.01858 | -0.079 | 83.093
12 | 1.564 | 0.02024 | -0.08 | 77.257
12.5 | 1.542 | 0.02198 | -0.078 | 70.152
13 | 1.533 | 0.0235 | -0.079 | 65.236
13.5 | 1.517 | 0.02526 | -0.079 | 60.07
14 | 1.494 | 0.02763 | -0.078 | 54.064
14.5 | 1.465 | 0.03015 | -0.078 | 48.6
15 | 1.429 | 0.03361 | -0.078 | 42.529
15.5 | 1.39 | 0.03719 | -0.078 | 37.374
16 | 1.346 | 0.04163 | -0.078 | 32.33
16.5 | 1.296 | 0.04754 | -0.077 | 27.258
17 | 1.245 | 0.05367 | -0.076 | 23.2

## 68. Re 4M Mach 0.10 (2)
BIGFOIL.COM POLAR EXPORT
GA 30A411
GA 30A411 |  |  |  | Cl Max: | 1.8259 | at alpha= | 18 | deg
XFOIL ncrit=9 |  |  |  | L/D Max: | 143.239 | at alpha= | 4.5 | deg
Re: | 4000000 |  |  | Cd Min: | 0.07144 | at alpha= | 20 | deg
Mach: | 0.1 |  |  | Cl=0 at alpha= | -2.9627 | deg
|  |  |  | @ Cl=0.1, Cd= | 0.0058646
|  |  |  | @ Cl=0.4, Cd= | 0.0050383
|  |  |  | @ Cl=0.6, Cd= | 0.0046446
alpha (deg) | Cl | Cd | Cm | Cl/Cd
-16.5 | -1.3237 | 0.03333 | -0.0815 | -39.715
-16 | -1.3313 | 0.02872 | -0.0793 | -46.3545
-15.5 | -1.3082 | 0.02583 | -0.0775 | -50.6465
-15 | -1.2758 | 0.02357 | -0.0759 | -54.1281
-14.5 | -1.2394 | 0.02158 | -0.0742 | -57.4328
-14 | -1.2003 | 0.01984 | -0.0724 | -60.499
-13.5 | -1.1612 | 0.01836 | -0.0702 | -63.2462
-13 | -1.1121 | 0.01699 | -0.0697 | -65.4562
-12.5 | -1.0535 | 0.01573 | -0.0709 | -66.9739
-11.5 | -0.9436 | 0.01349 | -0.0714 | -69.9481
-11 | -0.897 | 0.01216 | -0.0698 | -73.7664
-10.5 | -0.8472 | 0.01129 | -0.0685 | -75.0399
-10 | -0.7947 | 0.01065 | -0.0677 | -74.6197
-9.5 | -0.741 | 0.01013 | -0.0671 | -73.1491
-9 | -0.6864 | 0.00967 | -0.0666 | -70.9824
-8.5 | -0.631 | 0.00927 | -0.0663 | -68.069
-8 | -0.5758 | 0.00876 | -0.066 | -65.7306
-7.5 | -0.5197 | 0.00835 | -0.0658 | -62.2395
-7 | -0.4631 | 0.00804 | -0.0657 | -57.5995
-6.5 | -0.4064 | 0.00768 | -0.0656 | -52.9167
-6 | -0.3493 | 0.00741 | -0.0656 | -47.139
-5.5 | -0.2922 | 0.00714 | -0.0655 | -40.9244
-5 | -0.2348 | 0.00695 | -0.0656 | -33.7842
-4.5 | -0.1774 | 0.00672 | -0.0657 | -26.3988
-4 | -0.1198 | 0.00653 | -0.0658 | -18.3461
-3.5 | -0.0621 | 0.00637 | -0.0659 | -9.7488
-3 | -0.0043 | 0.0062 | -0.0661 | -0.69355
-2.5 | 0.0534 | 0.00601 | -0.0663 | 8.8852
-2 | 0.1111 | 0.00583 | -0.0664 | 19.0566
-1.5 | 0.1687 | 0.00565 | -0.0666 | 29.8584
-1 | 0.2262 | 0.00548 | -0.0668 | 41.2774
-0.5 | 0.2837 | 0.0053 | -0.0671 | 53.5283
0 | 0.341 | 0.00511 | -0.0673 | 66.7319
0.5 | 0.3984 | 0.00504 | -0.0675 | 79.0476
1 | 0.4556 | 0.00498 | -0.0677 | 91.4859
1.5 | 0.512 | 0.00502 | -0.0678 | 101.992
2 | 0.5669 | 0.00501 | -0.0677 | 113.1537
2.5 | 0.614 | 0.00449 | -0.0658 | 136.7483
3 | 0.667 | 0.00472 | -0.065 | 141.3136
3.5 | 0.73 | 0.0052 | -0.0667 | 140.3846
4 | 0.7977 | 0.00557 | -0.0694 | 143.2136
4.5 | 0.8623 | 0.00602 | -0.0716 | 143.2392
5 | 0.9114 | 0.00644 | -0.0702 | 141.5217
5.5 | 0.9596 | 0.00694 | -0.0687 | 138.2709
6 | 1.0081 | 0.0075 | -0.0673 | 134.4133
6.5 | 1.0584 | 0.00801 | -0.0663 | 132.1348
7 | 1.1093 | 0.00852 | -0.0655 | 130.1995
7.5 | 1.1594 | 0.00911 | -0.0646 | 127.2667
8 | 1.2103 | 0.00962 | -0.0638 | 125.8108
8.5 | 1.2607 | 0.01016 | -0.063 | 124.0846
9 | 1.3103 | 0.01073 | -0.0621 | 122.1156
9.5 | 1.3588 | 0.01136 | -0.061 | 119.6127
10 | 1.406 | 0.01203 | -0.0598 | 116.8745
10.5 | 1.4521 | 0.01274 | -0.0584 | 113.9796
11 | 1.4965 | 0.0135 | -0.0567 | 110.8519
11.5 | 1.5405 | 0.01421 | -0.0551 | 108.4096
12 | 1.58 | 0.0151 | -0.0527 | 104.6358
12.5 | 1.6158 | 0.01589 | -0.0496 | 101.6866
13 | 1.6469 | 0.01692 | -0.0461 | 97.3345
13.5 | 1.6757 | 0.01817 | -0.0426 | 92.2234
14 | 1.7053 | 0.01947 | -0.0396 | 87.586
14.5 | 1.7301 | 0.02119 | -0.0364 | 81.647
15 | 1.753 | 0.0232 | -0.0336 | 75.5603
15.5 | 1.7754 | 0.02541 | -0.0311 | 69.8701
16 | 1.7922 | 0.0282 | -0.0287 | 63.5532
16.5 | 1.8044 | 0.03156 | -0.0265 | 57.1736
17 | 1.8173 | 0.035 | -0.0248 | 51.9229
17.5 | 1.8245 | 0.03911 | -0.0233 | 46.6505
18 | 1.8259 | 0.04407 | -0.0223 | 41.4318
18.5 | 1.821 | 0.04998 | -0.0217 | 36.4346
19 | 1.8144 | 0.05644 | -0.0217 | 32.1474
19.5 | 1.8059 | 0.06339 | -0.0223 | 28.4887
20 | 1.7916 | 0.07144 | -0.0237 | 25.0784

## 69. Re 4M Mach 0.25 (1)
BIGFOIL.COM POLAR EXPORT
GA 30A411
GA 30A411 |  |  |  | Cl Max: | 1.514 | at alpha= | 11 | deg
JavaFoil+Calcfoil stall+Eppler ext transition |  |  |  | L/D Max: | 103.705 | at alpha= | 5.5 | deg
Re: | 4000000 |  |  | Cd Min: | 0.00788 | at alpha= | -0.5 | deg
Mach: | 0.25 |  |  | Cl=0 at alpha= | -2.9839 | deg
|  |  |  | @ Cl=0.1, Cd= | 0.0084481
|  |  |  | @ Cl=0.4, Cd= | 0.0080914
|  |  |  | @ Cl=0.6, Cd= | 0.0083447
alpha (deg) | Cl | Cd | Cm | Cl/Cd
-13.5 | -0.402 | 0.09562 | -0.026 | -4.204
-13 | -0.433 | 0.08989 | -0.027 | -4.819
-12.5 | -0.46 | 0.08453 | -0.028 | -5.437
-12 | -0.481 | 0.07935 | -0.028 | -6.056
-11.5 | -0.496 | 0.07493 | -0.029 | -6.615
-11 | -0.507 | 0.06897 | -0.031 | -7.348
-10.5 | -0.511 | 0.06329 | -0.032 | -8.08
-10 | -0.512 | 0.05732 | -0.035 | -8.926
-9.5 | -0.512 | 0.04742 | -0.039 | -10.792
-9 | -0.529 | 0.02684 | -0.048 | -19.701
-8.5 | -0.561 | 0.01272 | -0.056 | -44.123
-8 | -0.53 | 0.01179 | -0.057 | -44.916
-7.5 | -0.492 | 0.01122 | -0.057 | -43.857
-7 | -0.45 | 0.0109 | -0.058 | -41.259
-6.5 | -0.403 | 0.01047 | -0.058 | -38.45
-6 | -0.352 | 0.01019 | -0.059 | -34.528
-5.5 | -0.298 | 0.00987 | -0.06 | -30.225
-5 | -0.242 | 0.00968 | -0.06 | -25
-4.5 | -0.184 | 0.00949 | -0.061 | -19.373
-4 | -0.124 | 0.00917 | -0.062 | -13.556
-3.5 | -0.064 | 0.009 | -0.062 | -7.067
-3 | -0.002 | 0.0088 | -0.063 | -0.242
-2.5 | 0.06 | 0.00859 | -0.064 | 6.949
-2 | 0.122 | 0.00837 | -0.064 | 14.561
-1.5 | 0.184 | 0.0081 | -0.065 | 22.715
-1 | 0.246 | 0.00804 | -0.065 | 30.632
-0.5 | 0.309 | 0.00788 | -0.066 | 39.136
0 | 0.373 | 0.0081 | -0.067 | 46.102
0.5 | 0.436 | 0.00808 | -0.067 | 53.952
1 | 0.498 | 0.00815 | -0.068 | 61.145
1.5 | 0.561 | 0.0082 | -0.069 | 68.363
2 | 0.623 | 0.00843 | -0.069 | 73.851
2.5 | 0.685 | 0.00866 | -0.07 | 79.11
3 | 0.747 | 0.00798 | -0.071 | 93.645
3.5 | 0.809 | 0.00827 | -0.071 | 97.748
4 | 0.87 | 0.00861 | -0.072 | 101.084
4.5 | 0.931 | 0.00906 | -0.072 | 102.739
5 | 0.991 | 0.00959 | -0.073 | 103.359
5.5 | 1.051 | 0.01013 | -0.074 | 103.705
6 | 1.108 | 0.01132 | -0.074 | 97.893
6.5 | 1.165 | 0.01197 | -0.075 | 97.326
7 | 1.219 | 0.01279 | -0.076 | 95.305
7.5 | 1.27 | 0.01341 | -0.076 | 94.755
8 | 1.319 | 0.01359 | -0.077 | 97.034
8.5 | 1.363 | 0.015 | -0.078 | 90.886
9 | 1.403 | 0.01552 | -0.078 | 90.443
9.5 | 1.439 | 0.01623 | -0.079 | 88.674
10 | 1.47 | 0.01712 | -0.079 | 85.85
10.5 | 1.495 | 0.01804 | -0.08 | 82.897
11 | 1.514 | 0.0191 | -0.081 | 79.271
11.5 | 1.495 | 0.02143 | -0.08 | 69.756
12 | 1.491 | 0.02303 | -0.08 | 64.723
12.5 | 1.475 | 0.0251 | -0.08 | 58.741
13 | 1.437 | 0.02762 | -0.079 | 52.039
13.5 | 1.387 | 0.03098 | -0.079 | 44.789
14 | 1.328 | 0.03465 | -0.079 | 38.336
14.5 | 1.257 | 0.03958 | -0.078 | 31.769
15 | 1.175 | 0.04662 | -0.077 | 25.196
15.5 | 1.077 | 0.05886 | -0.075 | 18.305
16 | 0.954 | 0.08709 | -0.068 | 10.95

## 70. Re 4M Mach 0.25 (2)
BIGFOIL.COM POLAR EXPORT
GA 30A411
GA 30A411 |  |  |  | Cl Max: | 1.7761 | at alpha= | 16.5 | deg
XFOIL ncrit=9 |  |  |  | L/D Max: | 144.142 | at alpha= | 4.5 | deg
Re: | 4000000 |  |  | Cd Min: | 0.20922 | at alpha= | -17.5 | deg
Mach: | 0.25 |  |  | Cl=0 at alpha= | -2.959 | deg
|  |  |  | @ Cl=0.1, Cd= | 0.0059464
|  |  |  | @ Cl=0.4, Cd= | 0.0050976
|  |  |  | @ Cl=0.6, Cd= | 0.0049943
alpha (deg) | Cl | Cd | Cm | Cl/Cd
-17.5 | -0.6038 | 0.20922 | 0.0254 | -2.886
-17 | -0.5877 | 0.20167 | 0.0214 | -2.9142
-16.5 | -0.5762 | 0.19256 | 0.0171 | -2.9923
-15.5 | -0.5523 | 0.1761 | 0.0093 | -3.1363
-15 | -0.5359 | 0.16982 | 0.006 | -3.1557
-14.5 | -0.521 | 0.16316 | 0.0027 | -3.1932
-14 | -0.5102 | 0.15528 | -0.0007 | -3.2857
-13.5 | -0.6999 | 0.10251 | -0.025 | -6.8276
-13 | -0.8373 | 0.07207 | -0.0461 | -11.6179
-12.5 | -1.0174 | 0.03108 | -0.0824 | -32.7349
-11.5 | -0.9647 | 0.01974 | -0.0831 | -48.8703
-10.5 | -0.8794 | 0.01471 | -0.078 | -59.7825
-10 | -0.8304 | 0.01281 | -0.0759 | -64.8244
-9 | -0.7188 | 0.01081 | -0.073 | -66.494
-8.5 | -0.6609 | 0.01009 | -0.072 | -65.5005
-8 | -0.6021 | 0.0095 | -0.0711 | -63.3789
-7.5 | -0.5433 | 0.00893 | -0.0704 | -60.8399
-7 | -0.4841 | 0.0084 | -0.0698 | -57.631
-6.5 | -0.4243 | 0.00802 | -0.0693 | -52.9052
-6 | -0.3646 | 0.00763 | -0.0689 | -47.7851
-5.5 | -0.3047 | 0.00736 | -0.0687 | -41.3995
-5 | -0.2449 | 0.00707 | -0.0685 | -34.6393
-4.5 | -0.1849 | 0.00684 | -0.0683 | -27.0322
-4 | -0.1249 | 0.00664 | -0.0683 | -18.8102
-3.5 | -0.0648 | 0.00646 | -0.0683 | -10.031
-3 | -0.0049 | 0.00628 | -0.0683 | -0.78025
-2 | 0.1146 | 0.0059 | -0.0685 | 19.4237
-1.5 | 0.1743 | 0.00571 | -0.0687 | 30.5254
-1 | 0.2338 | 0.00553 | -0.0689 | 42.2785
-0.5 | 0.2931 | 0.00536 | -0.0691 | 54.6828
0 | 0.3522 | 0.00517 | -0.0692 | 68.1238
0.5 | 0.4116 | 0.00508 | -0.0694 | 81.0236
1 | 0.4706 | 0.00503 | -0.0696 | 93.5586
1.5 | 0.5287 | 0.0051 | -0.0696 | 103.6667
2 | 0.5855 | 0.00517 | -0.0695 | 113.2495
2.5 | 0.6342 | 0.00458 | -0.0675 | 138.4716
3 | 0.6888 | 0.00481 | -0.0665 | 143.2017
3.5 | 0.7535 | 0.00531 | -0.068 | 141.9021
4 | 0.8236 | 0.00573 | -0.0708 | 143.7347
4.5 | 0.8908 | 0.00618 | -0.0729 | 144.1424
5 | 0.9406 | 0.00665 | -0.0711 | 141.4436
5.5 | 0.9905 | 0.00717 | -0.0693 | 138.145
6 | 1.0406 | 0.00777 | -0.0676 | 133.9254
6.5 | 1.0927 | 0.00832 | -0.0663 | 131.3341
7 | 1.1449 | 0.00891 | -0.0651 | 128.4961
7.5 | 1.1976 | 0.00948 | -0.0639 | 126.3291
8 | 1.2503 | 0.01005 | -0.0626 | 124.408
8.5 | 1.302 | 0.01068 | -0.0612 | 121.9101
9 | 1.3523 | 0.01138 | -0.0596 | 118.8313
9.5 | 1.4017 | 0.01211 | -0.0577 | 115.7473
10 | 1.4494 | 0.0129 | -0.0556 | 112.3566
10.5 | 1.495 | 0.01375 | -0.0531 | 108.7273
11 | 1.5392 | 0.01457 | -0.0504 | 105.6417
11.5 | 1.5735 | 0.01561 | -0.0461 | 100.8008
12 | 1.609 | 0.01667 | -0.0422 | 96.5207
12.5 | 1.6396 | 0.01811 | -0.0381 | 90.5356
13 | 1.6704 | 0.01969 | -0.0345 | 84.8349
13.5 | 1.6973 | 0.02168 | -0.0309 | 78.2887
14 | 1.7203 | 0.02413 | -0.0276 | 71.293
14.5 | 1.7421 | 0.0269 | -0.0247 | 64.7621
15 | 1.756 | 0.03049 | -0.022 | 57.5927
15.5 | 1.7689 | 0.03434 | -0.0197 | 51.5114
16 | 1.7757 | 0.03894 | -0.0178 | 45.6009
16.5 | 1.7761 | 0.04442 | -0.0164 | 39.9842
17 | 1.7674 | 0.05117 | -0.0158 | 34.5398
17.5 | 1.7583 | 0.05841 | -0.0159 | 30.1027
18 | 1.7437 | 0.0666 | -0.0169 | 26.1817
18.5 | 1.7215 | 0.07617 | -0.0189 | 22.6008
19 | 1.6921 | 0.08706 | -0.022 | 19.436
19.5 | 1.6552 | 0.09934 | -0.0264 | 16.662
20 | 1.6127 | 0.1129 | -0.032 | 14.2843

## 71. Re 4M Mach 0.50 (1)
BIGFOIL.COM POLAR EXPORT
GA 30A411
GA 30A411 |  |  |  | Cl Max: | 1.393 | at alpha= | 8 | deg
JavaFoil+Calcfoil stall+Eppler ext transition |  |  |  | L/D Max: | 102.316 | at alpha= | 4.5 | deg
Re: | 4000000 |  |  | Cd Min: | 0.00822 | at alpha= | -0.5 | deg
Mach: | 0.5 |  |  | Cl=0 at alpha= | -2.9855 | deg
|  |  |  | @ Cl=0.1, Cd= | 0.0088261
|  |  |  | @ Cl=0.4, Cd= | 0.0083422
|  |  |  | @ Cl=0.6, Cd= | 0.0086397
alpha (deg) | Cl | Cd | Cm | Cl/Cd
-20 | -0.942 | 0.16585 | -0.029 | -5.677
-19.5 | -0.915 | 0.1621 | -0.029 | -5.644
-19 | -0.888 | 0.15499 | -0.029 | -5.728
-18.5 | -0.861 | 0.15114 | -0.029 | -5.695
-18 | -0.834 | 0.14892 | -0.03 | -5.601
-17.5 | -0.807 | 0.14127 | -0.03 | -5.712
-17 | -0.782 | 0.14211 | -0.031 | -5.5
-16.5 | -0.754 | 0.13512 | -0.031 | -5.583
-16 | -0.726 | 0.12913 | -0.031 | -5.625
-15.5 | -0.698 | 0.12419 | -0.031 | -5.62
-15 | -0.669 | 0.11904 | -0.03 | -5.623
-14.5 | -0.642 | 0.11503 | -0.03 | -5.579
-14 | -0.614 | 0.10823 | -0.03 | -5.677
-13.5 | -0.587 | 0.10494 | -0.03 | -5.592
-13 | -0.559 | 0.103 | -0.03 | -5.43
-12.5 | -0.532 | 0.0972 | -0.031 | -5.47
-12 | -0.505 | 0.09783 | -0.031 | -5.157
-11.5 | -0.476 | 0.08968 | -0.031 | -5.312
-11 | -0.447 | 0.08644 | -0.029 | -5.173
-10.5 | -0.42 | 0.08346 | -0.029 | -5.028
-10 | -0.392 | 0.08102 | -0.029 | -4.838
-9.5 | -0.364 | 0.07653 | -0.029 | -4.761
-9 | -0.337 | 0.07526 | -0.03 | -4.473
-8.5 | -0.309 | 0.06043 | -0.03 | -5.11
-8 | -0.283 | 0.05345 | -0.035 | -5.289
-7.5 | -0.254 | 0.05201 | -0.034 | -4.89
-7 | -0.226 | 0.05016 | -0.033 | -4.499
-6.5 | -0.199 | 0.04543 | -0.037 | -4.376
-6 | -0.303 | 0.02228 | -0.057 | -13.591
-5.5 | -0.308 | 0.01104 | -0.067 | -27.932
-5 | -0.259 | 0.01049 | -0.067 | -24.719
-4.5 | -0.201 | 0.01002 | -0.068 | -20.035
-4 | -0.137 | 0.00971 | -0.069 | -14.116
-3.5 | -0.071 | 0.00945 | -0.07 | -7.462
-3 | -0.002 | 0.00911 | -0.07 | -0.261
-2.5 | 0.067 | 0.00896 | -0.071 | 7.435
-2 | 0.136 | 0.00868 | -0.072 | 15.668
-1.5 | 0.206 | 0.00847 | -0.072 | 24.277
-1 | 0.275 | 0.00828 | -0.073 | 33.259
-0.5 | 0.345 | 0.00822 | -0.074 | 41.914
0 | 0.417 | 0.00838 | -0.075 | 49.76
0.5 | 0.487 | 0.00845 | -0.075 | 57.662
1 | 0.557 | 0.00854 | -0.076 | 65.172
1.5 | 0.626 | 0.0087 | -0.077 | 72.005
2 | 0.696 | 0.00895 | -0.077 | 77.762
2.5 | 0.765 | 0.00926 | -0.078 | 82.639
3 | 0.834 | 0.00957 | -0.079 | 87.164
3.5 | 0.903 | 0.00903 | -0.079 | 99.934
4 | 0.97 | 0.00957 | -0.08 | 101.372
4.5 | 1.037 | 0.01014 | -0.081 | 102.316
5 | 1.103 | 0.01091 | -0.082 | 101.077
5.5 | 1.167 | 0.01193 | -0.082 | 97.847
6 | 1.227 | 0.01276 | -0.083 | 96.167
6.5 | 1.284 | 0.01386 | -0.084 | 92.616
7 | 1.334 | 0.01476 | -0.085 | 90.398
7.5 | 1.372 | 0.01685 | -0.085 | 81.429
8 | 1.393 | 0.0187 | -0.086 | 74.493
8.5 | 1.387 | 0.02024 | -0.087 | 68.543
9 | 1.286 | 0.02318 | -0.085 | 55.456
9.5 | 0.832 | 0.02718 | -0.084 | 30.62
10 | 0.842 | 0.03392 | -0.082 | 24.823
10.5 | 0.867 | 0.03741 | -0.081 | 23.165
11 | 0.781 | 0.08624 | -0.042 | 9.056
11.5 | 0.81 | 0.09145 | -0.045 | 8.856
12 | 0.847 | 0.09445 | -0.055 | 8.966
12.5 | 0.868 | 0.10206 | -0.05 | 8.505
13 | 0.896 | 0.1064 | -0.051 | 8.418

## 72. Re 4M Mach 0.50 (2)
BIGFOIL.COM POLAR EXPORT
GA 30A411
GA 30A411 |  |  |  | Cl Max: | 1.6113 | at alpha= | 11 | deg
XFOIL ncrit=9 |  |  |  | L/D Max: | 147.966 | at alpha= | 3 | deg
Re: | 4000000 |  |  | Cd Min: | 0.26706 | at alpha= | -20 | deg
Mach: | 0.5 |  |  | Cl=0 at alpha= | -2.9348 | deg
|  |  |  | @ Cl=0.1, Cd= | 0.0062598
|  |  |  | @ Cl=0.4, Cd= | 0.0054081
|  |  |  | @ Cl=0.6, Cd= | 0.0054531
alpha (deg) | Cl | Cd | Cm | Cl/Cd
-20 | -0.7404 | 0.26706 | 0.0538 | -2.7724
-19.5 | -0.7172 | 0.25984 | 0.0488 | -2.7602
-19 | -0.694 | 0.25235 | 0.0438 | -2.7501
-18.5 | -0.6708 | 0.24362 | 0.0387 | -2.7535
-18 | -0.6486 | 0.23513 | 0.0337 | -2.7585
-17.5 | -0.6269 | 0.22662 | 0.0289 | -2.7663
-17 | -0.6057 | 0.21895 | 0.0243 | -2.7664
-16.5 | -0.5863 | 0.20935 | 0.0194 | -2.8006
-16 | -0.5639 | 0.20252 | 0.0153 | -2.7844
-15.5 | -0.542 | 0.19523 | 0.0111 | -2.7762
-15 | -0.5219 | 0.18722 | 0.0069 | -2.7876
-14.5 | -0.5066 | 0.17742 | 0.0024 | -2.8554
-14 | -0.4889 | 0.16934 | -0.0015 | -2.8871
-13.5 | -0.4705 | 0.16172 | -0.0053 | -2.9093
-13 | -0.4543 | 0.15374 | -0.009 | -2.955
-12.5 | -0.4404 | 0.14538 | -0.0127 | -3.0293
-12 | -0.4288 | 0.13672 | -0.0164 | -3.1363
-11.5 | -0.42 | 0.12778 | -0.0202 | -3.2869
-11 | -0.4149 | 0.1184 | -0.0241 | -3.5042
-10.5 | -0.4124 | 0.10869 | -0.0288 | -3.7943
-10 | -0.407 | 0.10114 | -0.0314 | -4.0241
-9.5 | -0.4038 | 0.09287 | -0.0352 | -4.348
-9 | -0.4066 | 0.08353 | -0.0402 | -4.8677
-8 | -0.438 | 0.06145 | -0.0562 | -7.1277
-7.5 | -0.4529 | 0.04823 | -0.073 | -9.3904
-7 | -0.4627 | 0.03073 | -0.0893 | -15.0569
-6.5 | -0.4665 | 0.01773 | -0.0915 | -26.3113
-6 | -0.4287 | 0.01126 | -0.0882 | -38.0728
-5.5 | -0.3644 | 0.00898 | -0.0851 | -40.5791
-4.5 | -0.2217 | 0.00753 | -0.0814 | -29.4422
-4 | -0.1503 | 0.00714 | -0.0802 | -21.0504
-3.5 | -0.0794 | 0.00683 | -0.0794 | -11.6252
-3 | -0.0091 | 0.00659 | -0.0788 | -1.3809
-2.5 | 0.0607 | 0.00639 | -0.0783 | 9.4992
-2 | 0.1301 | 0.00616 | -0.0781 | 21.1201
-1.5 | 0.1989 | 0.00596 | -0.0779 | 33.3725
-1 | 0.2672 | 0.00577 | -0.0778 | 46.3085
-0.5 | 0.3352 | 0.00559 | -0.0778 | 59.9642
0 | 0.4029 | 0.0054 | -0.0778 | 74.6111
0.5 | 0.4706 | 0.00531 | -0.0778 | 88.6252
1 | 0.5376 | 0.00533 | -0.0777 | 100.863
1.5 | 0.6035 | 0.00546 | -0.0774 | 110.5311
2 | 0.6687 | 0.00567 | -0.0769 | 117.9365
2.5 | 0.7259 | 0.00507 | -0.0748 | 143.1755
3 | 0.7857 | 0.00531 | -0.0726 | 147.9661
3.5 | 0.8587 | 0.00587 | -0.0734 | 146.2862
4 | 0.9405 | 0.00642 | -0.076 | 146.4953
4.5 | 1.0119 | 0.00702 | -0.0761 | 144.1453
5 | 1.0666 | 0.00763 | -0.0726 | 139.7903
5.5 | 1.1227 | 0.00832 | -0.0692 | 134.9399
6 | 1.1806 | 0.00907 | -0.066 | 130.1654
6.5 | 1.2388 | 0.00986 | -0.0626 | 125.6389
7 | 1.2967 | 0.01068 | -0.059 | 121.4139
7.5 | 1.3546 | 0.01151 | -0.055 | 117.689
8 | 1.4055 | 0.01249 | -0.0498 | 112.53
8.5 | 1.4496 | 0.01368 | -0.0435 | 105.9649
9 | 1.4938 | 0.01514 | -0.0376 | 98.6658
9.5 | 1.5367 | 0.01693 | -0.0319 | 90.7679
10 | 1.5732 | 0.01943 | -0.0263 | 80.9676
10.5 | 1.6026 | 0.02274 | -0.0208 | 70.4749
11 | 1.6113 | 0.02783 | -0.0155 | 57.898
11.5 | 1.597 | 0.03494 | -0.0113 | 45.7069
12 | 1.5682 | 0.0436 | -0.0089 | 35.9679
12.5 | 1.5328 | 0.05355 | -0.0085 | 28.6237
13 | 1.4945 | 0.06464 | -0.0102 | 23.1204
13.5 | 1.456 | 0.07652 | -0.0135 | 19.0277
14 | 1.4148 | 0.08925 | -0.0182 | 15.8521
14.5 | 1.3743 | 0.10244 | -0.0239 | 13.4157
15 | 1.3373 | 0.11579 | -0.0303 | 11.5494
15.5 | 1.3039 | 0.12917 | -0.0372 | 10.0944
16 | 1.2749 | 0.14262 | -0.0449 | 8.9391

## 73. Re 5M Mach 0.00 (1)
BIGFOIL.COM POLAR EXPORT
GA 30A411
GA 30A411 |  |  |  | Cl Max: | 1.582 | at alpha= | 12.5 | deg
JavaFoil+Calcfoil stall+Eppler ext transition |  |  |  | L/D Max: | 104.783 | at alpha= | 5 | deg
Re: | 5000000 |  |  | Cd Min: | 0.00788 | at alpha= | -1 | deg
Mach: | 0 |  |  | Cl=0 at alpha= | -2.9833 | deg
|  |  |  | @ Cl=0.1, Cd= | 0.008167
|  |  |  | @ Cl=0.4, Cd= | 0.0080561
|  |  |  | @ Cl=0.6, Cd= | 0.008371
alpha (deg) | Cl | Cd | Cm | Cl/Cd
-15 | -0.6 | 0.10029 | -0.027 | -5.983
-14.5 | -0.608 | 0.09455 | -0.028 | -6.426
-14 | -0.613 | 0.08897 | -0.029 | -6.891
-13.5 | -0.617 | 0.08364 | -0.03 | -7.376
-13 | -0.619 | 0.07769 | -0.031 | -7.961
-12.5 | -0.618 | 0.07173 | -0.032 | -8.621
-12 | -0.616 | 0.06495 | -0.034 | -9.491
-11.5 | -0.608 | 0.06097 | -0.035 | -9.974
-11 | -0.612 | 0.04704 | -0.039 | -13.008
-10.5 | -0.619 | 0.03191 | -0.044 | -19.406
-10 | -0.669 | 0.01312 | -0.052 | -50.96
-9.5 | -0.642 | 0.01186 | -0.053 | -54.112
-9 | -0.61 | 0.01172 | -0.054 | -52.043
-8.5 | -0.574 | 0.01139 | -0.054 | -50.435
-8 | -0.535 | 0.01102 | -0.055 | -48.561
-7.5 | -0.492 | 0.01056 | -0.055 | -46.605
-7 | -0.446 | 0.01031 | -0.056 | -43.239
-6.5 | -0.397 | 0.00991 | -0.057 | -40.032
-6 | -0.345 | 0.00926 | -0.057 | -37.267
-5.5 | -0.291 | 0.00946 | -0.058 | -30.799
-5 | -0.236 | 0.00926 | -0.058 | -25.447
-4.5 | -0.179 | 0.00909 | -0.059 | -19.668
-4 | -0.121 | 0.00882 | -0.06 | -13.673
-3.5 | -0.062 | 0.00864 | -0.06 | -7.136
-3 | -0.002 | 0.00856 | -0.061 | -0.241
-2.5 | 0.058 | 0.0083 | -0.062 | 6.972
-2 | 0.118 | 0.00811 | -0.062 | 14.561
-1.5 | 0.178 | 0.00796 | -0.063 | 22.396
-1 | 0.239 | 0.00788 | -0.063 | 30.295
-0.5 | 0.299 | 0.00794 | -0.064 | 37.658
0 | 0.361 | 0.00812 | -0.065 | 44.495
0.5 | 0.422 | 0.00802 | -0.065 | 52.614
1 | 0.482 | 0.00808 | -0.066 | 59.703
1.5 | 0.543 | 0.0082 | -0.067 | 66.171
2 | 0.603 | 0.00838 | -0.067 | 72.008
2.5 | 0.663 | 0.00857 | -0.068 | 77.45
3 | 0.723 | 0.00883 | -0.068 | 81.977
3.5 | 0.783 | 0.00807 | -0.069 | 97.057
4 | 0.843 | 0.00832 | -0.069 | 101.264
4.5 | 0.902 | 0.00875 | -0.07 | 103.128
5 | 0.961 | 0.00917 | -0.071 | 104.783
5.5 | 1.018 | 0.00988 | -0.071 | 103.092
6 | 1.075 | 0.01063 | -0.072 | 101.176
6.5 | 1.131 | 0.01121 | -0.073 | 100.856
7 | 1.185 | 0.0119 | -0.073 | 99.521
7.5 | 1.236 | 0.012 | -0.074 | 102.977
8 | 1.285 | 0.01255 | -0.074 | 102.427
8.5 | 1.332 | 0.01368 | -0.075 | 97.384
9 | 1.376 | 0.01432 | -0.076 | 96.092
9.5 | 1.417 | 0.01524 | -0.076 | 92.998
10 | 1.454 | 0.01535 | -0.077 | 94.729
10.5 | 1.488 | 0.01662 | -0.078 | 89.541
11 | 1.519 | 0.0168 | -0.078 | 90.405
11.5 | 1.545 | 0.01763 | -0.079 | 87.602
12 | 1.567 | 0.0192 | -0.079 | 81.576
12.5 | 1.582 | 0.0202 | -0.08 | 78.313
13 | 1.55 | 0.02184 | -0.079 | 70.942
13.5 | 1.538 | 0.02336 | -0.079 | 65.816
14 | 1.519 | 0.02536 | -0.079 | 59.915
14.5 | 1.496 | 0.02746 | -0.079 | 54.478
15 | 1.466 | 0.0302 | -0.079 | 48.53
15.5 | 1.431 | 0.03341 | -0.078 | 42.828
16 | 1.393 | 0.03691 | -0.078 | 37.745
16.5 | 1.351 | 0.04119 | -0.078 | 32.806
17 | 1.306 | 0.0462 | -0.077 | 28.268
17.5 | 1.257 | 0.05288 | -0.077 | 23.779

## 74. Re 5M Mach 0.00 (2)
BIGFOIL.COM POLAR EXPORT
GA 30A411
GA 30A411 |  |  |  | Cl Max: | 1.8671 | at alpha= | 19 | deg
XFOIL ncrit=9 |  |  |  | L/D Max: | 145.283 | at alpha= | 4.5 | deg
Re: | 5000000 |  |  | Cd Min: | 0.2385 | at alpha= | -20 | deg
Mach: | 0 |  |  | Cl=0 at alpha= | -2.96 | deg
|  |  |  | @ Cl=0.1, Cd= | 0.0056769
|  |  |  | @ Cl=0.4, Cd= | 0.0049494
|  |  |  | @ Cl=0.6, Cd= | 0.0048255
alpha (deg) | Cl | Cd | Cm | Cl/Cd
-20 | -0.6837 | 0.2385 | 0.0445 | -2.8667
-18 | -1.4476 | 0.03295 | -0.0809 | -43.9332
-17.5 | -1.462 | 0.02811 | -0.0789 | -52.01
-17 | -1.4459 | 0.02529 | -0.0764 | -57.1728
-16.5 | -1.4164 | 0.02314 | -0.0746 | -61.21
-16 | -1.3805 | 0.0214 | -0.0731 | -64.5093
-15.5 | -1.3407 | 0.01993 | -0.0717 | -67.2704
-15 | -1.2985 | 0.01864 | -0.0705 | -69.662
-14.5 | -1.2557 | 0.01742 | -0.0691 | -72.0838
-14 | -1.2138 | 0.01632 | -0.0672 | -74.375
-13.5 | -1.1623 | 0.01525 | -0.0673 | -76.2164
-13 | -1.1046 | 0.01423 | -0.0685 | -77.6247
-12.5 | -1.0486 | 0.01334 | -0.0692 | -78.6057
-12 | -0.9954 | 0.01256 | -0.0691 | -79.2516
-11.5 | -0.9461 | 0.01191 | -0.0679 | -79.4374
-11 | -0.8955 | 0.01131 | -0.067 | -79.1777
-10.5 | -0.8445 | 0.01056 | -0.0662 | -79.9716
-10 | -0.7923 | 0.00989 | -0.0656 | -80.1112
-9.5 | -0.7386 | 0.00942 | -0.0652 | -78.4076
-9 | -0.684 | 0.00902 | -0.065 | -75.8315
-8.5 | -0.6288 | 0.00867 | -0.0648 | -72.526
-8 | -0.573 | 0.00835 | -0.0648 | -68.6228
-7.5 | -0.5175 | 0.00792 | -0.0647 | -65.3409
-7 | -0.4612 | 0.00761 | -0.0647 | -60.6045
-6.5 | -0.4046 | 0.00734 | -0.0647 | -55.1226
-6 | -0.348 | 0.00707 | -0.0647 | -49.2221
-5.5 | -0.2912 | 0.00685 | -0.0648 | -42.5109
-5 | -0.2341 | 0.00665 | -0.0649 | -35.203
-4.5 | -0.1769 | 0.00645 | -0.0651 | -27.4264
-4 | -0.1196 | 0.00629 | -0.0652 | -19.0143
-3.5 | -0.062 | 0.00614 | -0.0654 | -10.0977
-3 | -0.0046 | 0.00597 | -0.0656 | -0.77052
-2.5 | 0.0529 | 0.0058 | -0.0658 | 9.1207
-2 | 0.1103 | 0.00565 | -0.066 | 19.5221
-1.5 | 0.1677 | 0.00549 | -0.0663 | 30.5464
-1 | 0.225 | 0.00532 | -0.0665 | 42.2932
-0.5 | 0.2824 | 0.00518 | -0.0668 | 54.5174
0 | 0.3395 | 0.00501 | -0.067 | 67.7645
0.5 | 0.3964 | 0.00495 | -0.0672 | 80.0808
1 | 0.4531 | 0.00494 | -0.0674 | 91.7206
1.5 | 0.5086 | 0.00507 | -0.0674 | 100.3156
2 | 0.5645 | 0.00516 | -0.0675 | 109.3992
2.5 | 0.6165 | 0.00467 | -0.0671 | 132.0128
3 | 0.6651 | 0.00469 | -0.0654 | 141.8124
3.5 | 0.7198 | 0.00506 | -0.0651 | 142.253
4.5 | 0.847 | 0.00583 | -0.0691 | 145.283
5.5 | 0.9555 | 0.00675 | -0.0689 | 141.5556
6 | 1.0038 | 0.00726 | -0.0676 | 138.2645
6.5 | 1.0541 | 0.00772 | -0.0667 | 136.5415
7 | 1.1045 | 0.00824 | -0.0659 | 134.0413
7.5 | 1.1556 | 0.00871 | -0.0653 | 132.6751
8 | 1.2067 | 0.00918 | -0.0647 | 131.4488
8.5 | 1.2572 | 0.00968 | -0.064 | 129.876
9 | 1.3068 | 0.01023 | -0.0632 | 127.7419
9.5 | 1.3555 | 0.01082 | -0.0624 | 125.2773
10 | 1.4032 | 0.01145 | -0.0613 | 122.5502
10.5 | 1.4503 | 0.01207 | -0.0603 | 120.1574
11 | 1.4959 | 0.01274 | -0.059 | 117.4176
11.5 | 1.5405 | 0.01343 | -0.0576 | 114.7059
12 | 1.5832 | 0.01416 | -0.0559 | 111.8079
12.5 | 1.6241 | 0.0149 | -0.054 | 109
13 | 1.6566 | 0.01581 | -0.0506 | 104.7818
13.5 | 1.6887 | 0.01671 | -0.0474 | 101.0592
14 | 1.7182 | 0.01784 | -0.0441 | 96.3117
14.5 | 1.7436 | 0.01931 | -0.0407 | 90.2952
15 | 1.7709 | 0.02078 | -0.038 | 85.2214
15.5 | 1.7943 | 0.02264 | -0.0353 | 79.2535
16 | 1.8129 | 0.02501 | -0.0326 | 72.487
16.5 | 1.8315 | 0.02752 | -0.0304 | 66.5516
17 | 1.8475 | 0.03041 | -0.0284 | 60.753
17.5 | 1.8576 | 0.03394 | -0.0266 | 54.7319
18 | 1.8618 | 0.03819 | -0.0249 | 48.751
18.5 | 1.8649 | 0.04282 | -0.0238 | 43.5521
19 | 1.8671 | 0.04777 | -0.0232 | 39.0852
19.5 | 1.8646 | 0.05351 | -0.023 | 34.8458
20 | 1.857 | 0.06007 | -0.0234 | 30.9139

## 75. Re 5M Mach 0.10 (1)
BIGFOIL.COM POLAR EXPORT
GA 30A411
GA 30A411 |  |  |  | Cl Max: | 1.577 | at alpha= | 12.5 | deg
JavaFoil+Calcfoil stall+Eppler ext transition |  |  |  | L/D Max: | 105.098 | at alpha= | 5 | deg
Re: | 5000000 |  |  | Cd Min: | 0.00786 | at alpha= | -1 | deg
Mach: | 0.1 |  |  | Cl=0 at alpha= | -2.9833 | deg
|  |  |  | @ Cl=0.1, Cd= | 0.0081918
|  |  |  | @ Cl=0.4, Cd= | 0.0080533
|  |  |  | @ Cl=0.6, Cd= | 0.008326
alpha (deg) | Cl | Cd | Cm | Cl/Cd
-15 | -0.569 | 0.10247 | -0.027 | -5.552
-14.5 | -0.58 | 0.09623 | -0.028 | -6.023
-14 | -0.588 | 0.09057 | -0.029 | -6.495
-13.5 | -0.595 | 0.08536 | -0.029 | -6.967
-13 | -0.599 | 0.07959 | -0.03 | -7.527
-12.5 | -0.601 | 0.07416 | -0.032 | -8.101
-12 | -0.601 | 0.06749 | -0.033 | -8.905
-11.5 | -0.595 | 0.06361 | -0.034 | -9.349
-11 | -0.596 | 0.05221 | -0.038 | -11.418
-10.5 | -0.601 | 0.03784 | -0.043 | -15.895
-10 | -0.651 | 0.01433 | -0.052 | -45.397
-9.5 | -0.638 | 0.01203 | -0.053 | -53.054
-9 | -0.608 | 0.01184 | -0.054 | -51.336
-8.5 | -0.573 | 0.01152 | -0.054 | -49.79
-8 | -0.535 | 0.01107 | -0.055 | -48.294
-7.5 | -0.492 | 0.01064 | -0.056 | -46.287
-7 | -0.447 | 0.0104 | -0.056 | -42.929
-6.5 | -0.398 | 0.00996 | -0.057 | -39.912
-6 | -0.346 | 0.00931 | -0.057 | -37.169
-5.5 | -0.292 | 0.00955 | -0.058 | -30.608
-5 | -0.237 | 0.00925 | -0.059 | -25.585
-4.5 | -0.18 | 0.00907 | -0.059 | -19.8
-4 | -0.121 | 0.00887 | -0.06 | -13.666
-3.5 | -0.062 | 0.00871 | -0.061 | -7.111
-3 | -0.002 | 0.00853 | -0.061 | -0.244
-2.5 | 0.058 | 0.00824 | -0.062 | 7.063
-2 | 0.119 | 0.00817 | -0.062 | 14.516
-1.5 | 0.179 | 0.00799 | -0.063 | 22.442
-1 | 0.24 | 0.00786 | -0.064 | 30.534
-0.5 | 0.3 | 0.00793 | -0.064 | 37.899
0 | 0.363 | 0.00812 | -0.065 | 44.755
0.5 | 0.424 | 0.00801 | -0.066 | 52.924
1 | 0.485 | 0.00807 | -0.066 | 60.061
1.5 | 0.546 | 0.0082 | -0.067 | 66.5
2 | 0.606 | 0.00834 | -0.067 | 72.719
2.5 | 0.667 | 0.00857 | -0.068 | 77.769
3 | 0.727 | 0.00879 | -0.069 | 82.708
3.5 | 0.787 | 0.00811 | -0.069 | 97.091
4 | 0.847 | 0.00836 | -0.07 | 101.278
4.5 | 0.906 | 0.00875 | -0.07 | 103.533
5 | 0.965 | 0.00919 | -0.071 | 105.098
5.5 | 1.023 | 0.00996 | -0.072 | 102.766
6 | 1.08 | 0.01072 | -0.072 | 100.776
6.5 | 1.136 | 0.0113 | -0.073 | 100.547
7 | 1.19 | 0.01199 | -0.074 | 99.27
7.5 | 1.242 | 0.01208 | -0.074 | 102.776
8 | 1.291 | 0.01263 | -0.075 | 102.201
8.5 | 1.337 | 0.01381 | -0.075 | 96.832
9 | 1.381 | 0.01475 | -0.076 | 93.624
9.5 | 1.421 | 0.01537 | -0.077 | 92.439
10 | 1.458 | 0.0161 | -0.077 | 90.536
10.5 | 1.491 | 0.01683 | -0.078 | 88.557
11 | 1.519 | 0.01703 | -0.078 | 89.236
11.5 | 1.544 | 0.01792 | -0.079 | 86.159
12 | 1.564 | 0.01948 | -0.08 | 80.272
12.5 | 1.577 | 0.02038 | -0.08 | 77.392
13 | 1.538 | 0.02239 | -0.079 | 68.7
13.5 | 1.523 | 0.02397 | -0.079 | 63.526
14 | 1.5 | 0.02614 | -0.079 | 57.382
14.5 | 1.471 | 0.0285 | -0.079 | 51.61
15 | 1.435 | 0.03168 | -0.079 | 45.297
15.5 | 1.396 | 0.03493 | -0.078 | 39.966
16 | 1.352 | 0.03892 | -0.078 | 34.748
16.5 | 1.303 | 0.0442 | -0.078 | 29.487
17 | 1.252 | 0.0498 | -0.077 | 25.148
17.5 | 1.196 | 0.05805 | -0.076 | 20.61

## 76. Re 5M Mach 0.10 (2)
BIGFOIL.COM POLAR EXPORT
GA 30A411
GA 30A411 |  |  |  | Cl Max: | 1.8567 | at alpha= | 18.5 | deg
XFOIL ncrit=9 |  |  |  | L/D Max: | 145.41 | at alpha= | 4.5 | deg
Re: | 5000000 |  |  | Cd Min: | 0.06605 | at alpha= | 20 | deg
Mach: | 0.1 |  |  | Cl=0 at alpha= | -2.9593 | deg
|  |  |  | @ Cl=0.1, Cd= | 0.0056904
|  |  |  | @ Cl=0.4, Cd= | 0.0049598
|  |  |  | @ Cl=0.6, Cd= | 0.004875
alpha (deg) | Cl | Cd | Cm | Cl/Cd
-17 | -1.4012 | 0.03071 | -0.0829 | -45.6268
-16.5 | -1.4026 | 0.02674 | -0.0796 | -52.4533
-16 | -1.3777 | 0.024 | -0.0776 | -57.4042
-15.5 | -1.3431 | 0.02195 | -0.0758 | -61.1891
-15 | -1.3035 | 0.0203 | -0.0743 | -64.2118
-14.5 | -1.2619 | 0.0188 | -0.0726 | -67.1223
-14 | -1.2201 | 0.01745 | -0.0707 | -69.9198
-13.5 | -1.1723 | 0.01619 | -0.0698 | -72.4089
-12 | -1.0042 | 0.01304 | -0.0711 | -77.0092
-11.5 | -0.9546 | 0.0123 | -0.0697 | -77.6098
-11 | -0.9036 | 0.01163 | -0.0686 | -77.6956
-10.5 | -0.851 | 0.01105 | -0.0678 | -77.0136
-10 | -0.7992 | 0.01015 | -0.0669 | -78.7389
-9.5 | -0.7452 | 0.00959 | -0.0664 | -77.7059
-9 | -0.69 | 0.00914 | -0.066 | -75.4923
-8.5 | -0.6342 | 0.00876 | -0.0658 | -72.3973
-8 | -0.5779 | 0.00842 | -0.0656 | -68.6342
-7.5 | -0.5217 | 0.008 | -0.0654 | -65.2125
-7 | -0.465 | 0.00766 | -0.0654 | -60.705
-6.5 | -0.4078 | 0.00741 | -0.0654 | -55.0337
-6 | -0.3508 | 0.0071 | -0.0653 | -49.4085
-5.5 | -0.2934 | 0.00688 | -0.0654 | -42.6453
-5 | -0.2359 | 0.00667 | -0.0654 | -35.3673
-4.5 | -0.1782 | 0.00647 | -0.0655 | -27.5425
-4 | -0.1205 | 0.00631 | -0.0657 | -19.0967
-3.5 | -0.0626 | 0.00616 | -0.0659 | -10.1623
-3 | -0.0047 | 0.00599 | -0.066 | -0.78464
-2.5 | 0.0531 | 0.00582 | -0.0662 | 9.1237
-2 | 0.111 | 0.00566 | -0.0664 | 19.6113
-1.5 | 0.1687 | 0.0055 | -0.0666 | 30.6727
-1 | 0.2264 | 0.00533 | -0.0669 | 42.4765
-0.5 | 0.2841 | 0.00518 | -0.0671 | 54.8456
0 | 0.3415 | 0.00502 | -0.0674 | 68.0279
0.5 | 0.3988 | 0.00496 | -0.0676 | 80.4032
1 | 0.4558 | 0.00495 | -0.0678 | 92.0808
1.5 | 0.5116 | 0.00508 | -0.0678 | 100.7087
2 | 0.5678 | 0.00517 | -0.0678 | 109.8259
2.5 | 0.6202 | 0.00469 | -0.0674 | 132.2388
3 | 0.6691 | 0.00471 | -0.0657 | 142.0594
3.5 | 0.724 | 0.00508 | -0.0654 | 142.5197
4 | 0.7873 | 0.00544 | -0.0671 | 144.7243
4.5 | 0.8521 | 0.00586 | -0.0693 | 145.4096
5 | 0.9128 | 0.00634 | -0.0706 | 143.9748
5.5 | 0.9612 | 0.00679 | -0.0691 | 141.5611
6 | 1.0097 | 0.00731 | -0.0677 | 138.1259
6.5 | 1.0604 | 0.00777 | -0.0667 | 136.4736
7 | 1.1113 | 0.00829 | -0.0659 | 134.0531
7.5 | 1.1626 | 0.00878 | -0.0652 | 132.4146
8 | 1.2141 | 0.00925 | -0.0645 | 131.2541
8.5 | 1.2649 | 0.00977 | -0.0638 | 129.4678
9 | 1.3147 | 0.01034 | -0.0629 | 127.147
9.5 | 1.3636 | 0.01096 | -0.0618 | 124.4161
10 | 1.4114 | 0.0116 | -0.0607 | 121.6724
10.5 | 1.4589 | 0.01223 | -0.0595 | 119.2886
11 | 1.5049 | 0.01291 | -0.0581 | 116.5686
11.5 | 1.5489 | 0.01365 | -0.0564 | 113.4725
12 | 1.592 | 0.01437 | -0.0546 | 110.7864
12.5 | 1.6306 | 0.01519 | -0.052 | 107.3469
13 | 1.6617 | 0.01615 | -0.0483 | 102.8916
13.5 | 1.6941 | 0.01713 | -0.045 | 98.8967
14 | 1.7219 | 0.01845 | -0.0416 | 93.3279
14.5 | 1.7487 | 0.01996 | -0.0384 | 87.6102
15 | 1.7745 | 0.02166 | -0.0355 | 81.9252
15.5 | 1.7952 | 0.02386 | -0.0327 | 75.2389
16 | 1.814 | 0.02639 | -0.0301 | 68.7382
16.5 | 1.8316 | 0.02916 | -0.028 | 62.8121
17 | 1.8435 | 0.03257 | -0.0259 | 56.6012
17.5 | 1.8497 | 0.03667 | -0.0241 | 50.4418
18 | 1.8537 | 0.04118 | -0.0227 | 45.0146
18.5 | 1.8567 | 0.04608 | -0.0219 | 40.293
19 | 1.8544 | 0.05181 | -0.0216 | 35.7923
19.5 | 1.8466 | 0.05845 | -0.0218 | 31.5928
20 | 1.8332 | 0.06605 | -0.0227 | 27.7547

## 77. Re 5M Mach 0.25 (1)
BIGFOIL.COM POLAR EXPORT
GA 30A411
GA 30A411 |  |  |  | Cl Max: | 1.526 | at alpha= | 11.5 | deg
JavaFoil+Calcfoil stall+Eppler ext transition |  |  |  | L/D Max: | 104.862 | at alpha= | 5 | deg
Re: | 5000000 |  |  | Cd Min: | 0.00793 | at alpha= | -1 | deg
Mach: | 0.25 |  |  | Cl=0 at alpha= | -2.9839 | deg
|  |  |  | @ Cl=0.1, Cd= | 0.008239
|  |  |  | @ Cl=0.4, Cd= | 0.0081243
|  |  |  | @ Cl=0.6, Cd= | 0.0083858
alpha (deg) | Cl | Cd | Cm | Cl/Cd
-14 | -0.367 | 0.09887 | -0.027 | -3.71
-13.5 | -0.402 | 0.09372 | -0.027 | -4.294
-13 | -0.434 | 0.08834 | -0.028 | -4.91
-12.5 | -0.46 | 0.0834 | -0.028 | -5.517
-12 | -0.481 | 0.07806 | -0.029 | -6.168
-11.5 | -0.497 | 0.07365 | -0.03 | -6.745
-11 | -0.508 | 0.06714 | -0.032 | -7.568
-10.5 | -0.514 | 0.06127 | -0.034 | -8.384
-10 | -0.516 | 0.05351 | -0.037 | -9.647
-9.5 | -0.522 | 0.03979 | -0.043 | -13.13
-9 | -0.586 | 0.01295 | -0.055 | -45.297
-8.5 | -0.561 | 0.01221 | -0.056 | -45.976
-8 | -0.53 | 0.01146 | -0.057 | -46.244
-7.5 | -0.492 | 0.01099 | -0.057 | -44.793
-7 | -0.45 | 0.01066 | -0.058 | -42.184
-6.5 | -0.403 | 0.01012 | -0.058 | -39.799
-6 | -0.352 | 0.00993 | -0.059 | -35.441
-5.5 | -0.298 | 0.00966 | -0.06 | -30.892
-5 | -0.242 | 0.00945 | -0.06 | -25.624
-4.5 | -0.184 | 0.00926 | -0.061 | -19.865
-4 | -0.124 | 0.00896 | -0.062 | -13.871
-3.5 | -0.064 | 0.00876 | -0.062 | -7.26
-3 | -0.002 | 0.0086 | -0.063 | -0.248
-2.5 | 0.06 | 0.00831 | -0.064 | 7.184
-2 | 0.122 | 0.0082 | -0.064 | 14.851
-1.5 | 0.184 | 0.00807 | -0.065 | 22.818
-1 | 0.246 | 0.00793 | -0.065 | 31.086
-0.5 | 0.309 | 0.00799 | -0.066 | 38.639
0 | 0.373 | 0.00818 | -0.067 | 45.658
0.5 | 0.436 | 0.00805 | -0.067 | 54.139
1 | 0.498 | 0.00813 | -0.068 | 61.308
1.5 | 0.561 | 0.00826 | -0.069 | 67.85
2 | 0.623 | 0.00846 | -0.069 | 73.634
2.5 | 0.685 | 0.00866 | -0.07 | 79.086
3 | 0.747 | 0.00894 | -0.071 | 83.581
3.5 | 0.809 | 0.00828 | -0.071 | 97.725
4 | 0.87 | 0.00851 | -0.072 | 102.271
4.5 | 0.931 | 0.00899 | -0.072 | 103.568
5 | 0.991 | 0.00945 | -0.073 | 104.862
5.5 | 1.051 | 0.01023 | -0.074 | 102.692
6 | 1.108 | 0.01107 | -0.074 | 100.145
6.5 | 1.165 | 0.01169 | -0.075 | 99.669
7 | 1.219 | 0.01201 | -0.076 | 101.57
7.5 | 1.27 | 0.01257 | -0.076 | 101.069
8 | 1.319 | 0.01324 | -0.077 | 99.602
8.5 | 1.363 | 0.01451 | -0.078 | 93.914
9 | 1.403 | 0.01497 | -0.078 | 93.752
9.5 | 1.439 | 0.01568 | -0.079 | 91.773
10 | 1.47 | 0.01709 | -0.079 | 86.03
10.5 | 1.495 | 0.01732 | -0.08 | 86.31
11 | 1.514 | 0.01842 | -0.081 | 82.202
11.5 | 1.526 | 0.01944 | -0.081 | 78.497
12 | 1.496 | 0.02198 | -0.08 | 68.039
12.5 | 1.48 | 0.02386 | -0.08 | 62.03
13 | 1.443 | 0.02615 | -0.08 | 55.176
13.5 | 1.393 | 0.02918 | -0.08 | 47.751
14 | 1.334 | 0.03261 | -0.079 | 40.915
14.5 | 1.264 | 0.03702 | -0.079 | 34.143
15 | 1.182 | 0.04315 | -0.078 | 27.403
15.5 | 1.088 | 0.05335 | -0.076 | 20.387
16 | 0.969 | 0.07657 | -0.071 | 12.653
16.5 | 0.85 | 0.10859 | -0.063 | 7.824

## 78. Re 5M Mach 0.25 (2)
BIGFOIL.COM POLAR EXPORT
GA 30A411
GA 30A411 |  |  |  | Cl Max: | 1.8072 | at alpha= | 16.5 | deg
XFOIL ncrit=9 |  |  |  | L/D Max: | 146.259 | at alpha= | 4 | deg
Re: | 5000000 |  |  | Cd Min: | 0.12458 | at alpha= | -14.5 | deg
Mach: | 0.25 |  |  | Cl=0 at alpha= | -2.9542 | deg
|  |  |  | @ Cl=0.1, Cd= | 0.0057435
|  |  |  | @ Cl=0.4, Cd= | 0.0050084
|  |  |  | @ Cl=0.6, Cd= | 0.0051984
alpha (deg) | Cl | Cd | Cm | Cl/Cd
-14.5 | -0.6742 | 0.12458 | -0.0135 | -5.4118
-14 | -0.7678 | 0.09879 | -0.0286 | -7.772
-13.5 | -0.9256 | 0.06635 | -0.0526 | -13.9503
-13 | -1.0819 | 0.03007 | -0.0847 | -35.9794
-12.5 | -1.0729 | 0.02371 | -0.0837 | -45.2509
-12 | -1.0307 | 0.01942 | -0.084 | -53.0742
-11.5 | -0.9884 | 0.01678 | -0.0815 | -58.9035
-11 | -0.9416 | 0.01492 | -0.0789 | -63.1099
-10.5 | -0.8897 | 0.01349 | -0.0769 | -65.9526
-10 | -0.8349 | 0.01236 | -0.0752 | -67.5485
-9.5 | -0.7799 | 0.01115 | -0.0737 | -69.9462
-9 | -0.7234 | 0.01012 | -0.0724 | -71.4822
-8.5 | -0.6648 | 0.00947 | -0.0714 | -70.2006
-8 | -0.6054 | 0.00894 | -0.0707 | -67.7181
-7.5 | -0.5457 | 0.0085 | -0.07 | -64.2
-7 | -0.486 | 0.00803 | -0.0695 | -60.523
-6.5 | -0.4261 | 0.00764 | -0.069 | -55.7723
-6 | -0.366 | 0.00734 | -0.0687 | -49.8638
-5.5 | -0.3061 | 0.00704 | -0.0685 | -43.4801
-5 | -0.246 | 0.00679 | -0.0683 | -36.2297
-4.5 | -0.1857 | 0.00659 | -0.0682 | -28.1791
-4 | -0.1256 | 0.00639 | -0.0682 | -19.6557
-3.5 | -0.0655 | 0.00621 | -0.0682 | -10.5475
-2.5 | 0.0545 | 0.00588 | -0.0684 | 9.2687
-2 | 0.1145 | 0.0057 | -0.0685 | 20.0877
-1.5 | 0.1743 | 0.00555 | -0.0687 | 31.4054
-1 | 0.2339 | 0.00539 | -0.0689 | 43.3952
-0.5 | 0.2935 | 0.00523 | -0.0691 | 56.1185
0 | 0.3528 | 0.00508 | -0.0693 | 69.4488
0.5 | 0.4121 | 0.00499 | -0.0695 | 82.5852
1 | 0.4708 | 0.005 | -0.0696 | 94.16
1.5 | 0.5285 | 0.00513 | -0.0696 | 103.0214
2 | 0.5863 | 0.00527 | -0.0696 | 111.2524
2.5 | 0.6418 | 0.00498 | -0.0693 | 128.8755
3 | 0.6911 | 0.0048 | -0.0672 | 143.9792
3.5 | 0.7474 | 0.00521 | -0.0668 | 143.4549
4 | 0.8132 | 0.00556 | -0.0685 | 146.259
4.5 | 0.8802 | 0.00603 | -0.0705 | 145.9701
5 | 0.9427 | 0.0065 | -0.0716 | 145.0308
5.5 | 0.9919 | 0.00703 | -0.0696 | 141.0953
6 | 1.0426 | 0.00755 | -0.068 | 138.0927
6.5 | 1.0949 | 0.00808 | -0.0667 | 135.5074
7 | 1.1478 | 0.00863 | -0.0656 | 133.0012
7.5 | 1.201 | 0.00917 | -0.0644 | 130.9706
8 | 1.2544 | 0.0097 | -0.0633 | 129.3196
8.5 | 1.307 | 0.01028 | -0.062 | 127.1401
9 | 1.3583 | 0.01093 | -0.0605 | 124.2726
9.5 | 1.4084 | 0.01163 | -0.0588 | 121.1006
10 | 1.4574 | 0.01237 | -0.0568 | 117.8173
10.5 | 1.505 | 0.01313 | -0.0546 | 114.623
11 | 1.5497 | 0.01399 | -0.052 | 110.772
11.5 | 1.5905 | 0.01482 | -0.0486 | 107.3212
12 | 1.6245 | 0.01588 | -0.0443 | 102.2985
12.5 | 1.6579 | 0.01708 | -0.0403 | 97.0667
13 | 1.6891 | 0.01854 | -0.0364 | 91.1057
13.5 | 1.7164 | 0.0204 | -0.0326 | 84.1373
14 | 1.7433 | 0.02248 | -0.0292 | 77.5489
14.5 | 1.7629 | 0.02528 | -0.0259 | 69.735
15 | 1.7831 | 0.02825 | -0.0231 | 63.1186
15.5 | 1.7969 | 0.03192 | -0.0206 | 56.2939
16 | 1.8024 | 0.03651 | -0.0183 | 49.3673
16.5 | 1.8072 | 0.0414 | -0.0167 | 43.6522
17 | 1.8072 | 0.04709 | -0.0156 | 38.3776
17.5 | 1.8006 | 0.05378 | -0.0152 | 33.4808
18 | 1.7874 | 0.06155 | -0.0157 | 29.0398
18.5 | 1.7674 | 0.07053 | -0.0171 | 25.0588
19 | 1.7388 | 0.08098 | -0.0197 | 21.472
19.5 | 1.7024 | 0.09294 | -0.0235 | 18.3172
20 | 1.6594 | 0.10619 | -0.0286 | 15.6267

## 79. Re 5M Mach 0.50 (1)
BIGFOIL.COM POLAR EXPORT
GA 30A411
GA 30A411 |  |  |  | Cl Max: | 1.393 | at alpha= | 8 | deg
JavaFoil+Calcfoil stall+Eppler ext transition |  |  |  | L/D Max: | 103.619 | at alpha= | 4.5 | deg
Re: | 5000000 |  |  | Cd Min: | 0.0082 | at alpha= | -1 | deg
Mach: | 0.5 |  |  | Cl=0 at alpha= | -2.9855 | deg
|  |  |  | @ Cl=0.1, Cd= | 0.0086291
|  |  |  | @ Cl=0.4, Cd= | 0.0083524
|  |  |  | @ Cl=0.6, Cd= | 0.0086322
alpha (deg) | Cl | Cd | Cm | Cl/Cd
-20 | -0.943 | 0.1621 | -0.029 | -5.815
-19.5 | -0.915 | 0.15777 | -0.029 | -5.802
-19 | -0.888 | 0.15258 | -0.03 | -5.822
-18.5 | -0.861 | 0.14749 | -0.03 | -5.84
-18 | -0.834 | 0.14305 | -0.03 | -5.833
-17.5 | -0.807 | 0.13966 | -0.03 | -5.781
-17 | -0.782 | 0.13974 | -0.031 | -5.594
-16.5 | -0.755 | 0.13247 | -0.031 | -5.697
-16 | -0.727 | 0.12772 | -0.031 | -5.693
-15.5 | -0.699 | 0.12067 | -0.031 | -5.791
-15 | -0.67 | 0.11762 | -0.031 | -5.7
-14.5 | -0.642 | 0.11361 | -0.03 | -5.652
-14 | -0.615 | 0.10664 | -0.03 | -5.764
-13.5 | -0.587 | 0.1016 | -0.031 | -5.778
-13 | -0.56 | 0.10081 | -0.031 | -5.551
-12.5 | -0.532 | 0.09595 | -0.031 | -5.544
-12 | -0.505 | 0.09719 | -0.031 | -5.192
-11.5 | -0.477 | 0.0873 | -0.031 | -5.46
-11 | -0.448 | 0.08376 | -0.03 | -5.348
-10.5 | -0.421 | 0.07616 | -0.031 | -5.522
-10 | -0.393 | 0.06958 | -0.031 | -5.648
-9.5 | -0.366 | 0.0636 | -0.032 | -5.748
-9 | -0.338 | 0.05938 | -0.033 | -5.691
-8.5 | -0.309 | 0.05967 | -0.03 | -5.176
-8 | -0.284 | 0.05208 | -0.037 | -5.446
-7.5 | -0.255 | 0.05098 | -0.035 | -4.996
-7 | -0.226 | 0.04913 | -0.034 | -4.604
-6.5 | -0.2 | 0.04377 | -0.039 | -4.563
-6 | -0.337 | 0.01173 | -0.066 | -28.712
-5.5 | -0.309 | 0.01078 | -0.067 | -28.613
-5 | -0.259 | 0.01019 | -0.067 | -25.456
-4.5 | -0.201 | 0.00974 | -0.068 | -20.612
-4 | -0.137 | 0.00946 | -0.069 | -14.489
-3.5 | -0.071 | 0.00921 | -0.07 | -7.657
-3 | -0.002 | 0.00883 | -0.07 | -0.269
-2.5 | 0.067 | 0.00872 | -0.071 | 7.634
-2 | 0.136 | 0.00853 | -0.072 | 15.936
-1.5 | 0.206 | 0.00842 | -0.072 | 24.405
-1 | 0.275 | 0.0082 | -0.073 | 33.56
-0.5 | 0.345 | 0.00836 | -0.074 | 41.249
0 | 0.417 | 0.00835 | -0.075 | 49.96
0.5 | 0.487 | 0.00835 | -0.075 | 58.325
1 | 0.557 | 0.00852 | -0.076 | 65.345
1.5 | 0.626 | 0.0087 | -0.077 | 71.997
2 | 0.696 | 0.00896 | -0.077 | 77.654
2.5 | 0.765 | 0.00929 | -0.078 | 82.35
3 | 0.834 | 0.00958 | -0.079 | 87.072
3.5 | 0.903 | 0.009 | -0.08 | 100.244
4 | 0.97 | 0.00944 | -0.08 | 102.74
4.5 | 1.037 | 0.01001 | -0.081 | 103.619
5 | 1.103 | 0.01103 | -0.082 | 100.038
5.5 | 1.167 | 0.01167 | -0.082 | 100.04
6 | 1.227 | 0.01244 | -0.083 | 98.623
6.5 | 1.284 | 0.01402 | -0.084 | 91.538
7 | 1.334 | 0.01434 | -0.085 | 93.05
7.5 | 1.372 | 0.01628 | -0.085 | 84.283
8 | 1.393 | 0.01796 | -0.086 | 77.599
8.5 | 1.387 | 0.01938 | -0.087 | 71.589
9 | 1.29 | 0.0222 | -0.085 | 58.089
9.5 | 0.836 | 0.02588 | -0.084 | 32.287
10 | 0.85 | 0.03125 | -0.083 | 27.203
10.5 | 0.876 | 0.03418 | -0.083 | 25.62
11 | 0.781 | 0.0851 | -0.043 | 9.18
11.5 | 0.814 | 0.08838 | -0.05 | 9.212
12 | 0.852 | 0.09016 | -0.058 | 9.451
12.5 | 0.868 | 0.09775 | -0.05 | 8.882
13 | 0.897 | 0.10403 | -0.052 | 8.625

## 80. Re 5M Mach 0.50 (2)
BIGFOIL.COM POLAR EXPORT
GA 30A411
GA 30A411 |  |  |  | Cl Max: | 1.6365 | at alpha= | 11 | deg
XFOIL ncrit=9 |  |  |  | L/D Max: | 151.013 | at alpha= | 3 | deg
Re: | 5000000 |  |  | Cd Min: | 0.26824 | at alpha= | -20 | deg
Mach: | 0.5 |  |  | Cl=0 at alpha= | -2.9316 | deg
|  |  |  | @ Cl=0.1, Cd= | 0.0060278
|  |  |  | @ Cl=0.4, Cd= | 0.0052971
|  |  |  | @ Cl=0.6, Cd= | 0.0054127
alpha (deg) | Cl | Cd | Cm | Cl/Cd
-20 | -0.7404 | 0.26824 | 0.0542 | -2.7602
-19.5 | -0.7178 | 0.2596 | 0.0489 | -2.765
-19 | -0.6955 | 0.25095 | 0.0437 | -2.7715
-18.5 | -0.6734 | 0.24236 | 0.0387 | -2.7785
-18 | -0.6526 | 0.23288 | 0.0335 | -2.8023
-17.5 | -0.63 | 0.22559 | 0.0288 | -2.7927
-17 | -0.6073 | 0.21833 | 0.0244 | -2.7816
-16.5 | -0.5856 | 0.21062 | 0.0199 | -2.7804
-16 | -0.5647 | 0.20241 | 0.0154 | -2.7899
-15.5 | -0.5447 | 0.19405 | 0.011 | -2.807
-15 | -0.5258 | 0.18559 | 0.0067 | -2.8331
-14.5 | -0.5087 | 0.17682 | 0.0025 | -2.8769
-14 | -0.4929 | 0.16779 | -0.0017 | -2.9376
-13.5 | -0.4768 | 0.15971 | -0.0057 | -2.9854
-13 | -0.4593 | 0.15233 | -0.0092 | -3.0152
-12.5 | -0.4443 | 0.14442 | -0.0128 | -3.0764
-12 | -0.4322 | 0.136 | -0.0165 | -3.1779
-11.5 | -0.4231 | 0.12722 | -0.0202 | -3.3257
-11 | -0.4181 | 0.11788 | -0.0242 | -3.5468
-10.5 | -0.4196 | 0.10836 | -0.0278 | -3.8723
-10 | -0.4253 | 0.09832 | -0.0324 | -4.3257
-9.5 | -0.4251 | 0.0894 | -0.0371 | -4.755
-9 | -0.4288 | 0.08004 | -0.0425 | -5.3573
-8.5 | -0.44 | 0.06977 | -0.0496 | -6.3064
-8 | -0.4555 | 0.05887 | -0.059 | -7.7374
-7.5 | -0.4642 | 0.04549 | -0.0767 | -10.2044
-7 | -0.4712 | 0.02902 | -0.0902 | -16.2371
-6.5 | -0.4812 | 0.01534 | -0.0913 | -31.369
-6 | -0.4355 | 0.01008 | -0.0877 | -43.2044
-5.5 | -0.3674 | 0.00839 | -0.0848 | -43.7902
-5 | -0.2953 | 0.00766 | -0.0827 | -38.5509
-4.5 | -0.2231 | 0.00716 | -0.0812 | -31.1592
-4 | -0.1513 | 0.00681 | -0.0801 | -22.2173
-3.5 | -0.0802 | 0.00655 | -0.0793 | -12.2443
-3 | -0.0096 | 0.00633 | -0.0787 | -1.5166
-2.5 | 0.0606 | 0.00613 | -0.0783 | 9.8858
-2 | 0.13 | 0.00595 | -0.0781 | 21.8487
-1.5 | 0.199 | 0.00578 | -0.0779 | 34.4291
-0.5 | 0.3359 | 0.00542 | -0.0779 | 61.9742
0 | 0.4037 | 0.00529 | -0.0779 | 76.3138
0.5 | 0.4712 | 0.00521 | -0.0779 | 90.4415
1 | 0.5377 | 0.00529 | -0.0777 | 101.6446
1.5 | 0.6037 | 0.00542 | -0.0774 | 111.3838
2 | 0.6697 | 0.00561 | -0.0771 | 119.3761
2.5 | 0.7352 | 0.00578 | -0.0766 | 127.1972
3 | 0.7898 | 0.00523 | -0.0737 | 151.0134
3.5 | 0.8528 | 0.00572 | -0.0723 | 149.0909
4 | 0.9295 | 0.0062 | -0.0737 | 149.9194
4.5 | 1.0073 | 0.00681 | -0.0752 | 147.9148
5 | 1.07 | 0.00743 | -0.0733 | 144.0108
5.5 | 1.1261 | 0.00808 | -0.0698 | 139.3688
6 | 1.1848 | 0.00878 | -0.0667 | 134.9431
6.5 | 1.2441 | 0.00953 | -0.0634 | 130.5456
7 | 1.305 | 0.01023 | -0.0602 | 127.566
7.5 | 1.3635 | 0.01105 | -0.0563 | 123.3937
8 | 1.4185 | 0.01198 | -0.0516 | 118.4057
8.5 | 1.465 | 0.01303 | -0.0453 | 112.4328
9 | 1.5111 | 0.01432 | -0.0393 | 105.5237
9.5 | 1.5542 | 0.01602 | -0.0333 | 97.0162
10 | 1.5961 | 0.0181 | -0.0275 | 88.1823
10.5 | 1.6264 | 0.02125 | -0.0216 | 76.5365
11 | 1.6365 | 0.02614 | -0.0158 | 62.6052
11.5 | 1.6216 | 0.03319 | -0.0112 | 48.8581
12 | 1.5919 | 0.04178 | -0.0084 | 38.102
12.5 | 1.5559 | 0.05163 | -0.0077 | 30.1356
13 | 1.5144 | 0.06283 | -0.0092 | 24.1031
13.5 | 1.4722 | 0.07493 | -0.0126 | 19.6477
14 | 1.4308 | 0.08759 | -0.0171 | 16.3352
14.5 | 1.3914 | 0.10057 | -0.0226 | 13.8351
15 | 1.3551 | 0.11373 | -0.0287 | 11.9151
15.5 | 1.3222 | 0.12688 | -0.0354 | 10.4209
16 | 1.2937 | 0.14012 | -0.0428 | 9.2328

## 81. Re 6M Mach 0.00 (1)
BIGFOIL.COM POLAR EXPORT
GA 30A411
GA 30A411 |  |  |  | Cl Max: | 1.585 | at alpha= | 13 | deg
JavaFoil+Calcfoil stall+Eppler ext transition |  |  |  | L/D Max: | 106.129 | at alpha= | 5 | deg
Re: | 6000000 |  |  | Cd Min: | 0.00793 | at alpha= | -1.5 | deg
Mach: | 0 |  |  | Cl=0 at alpha= | -2.9833 | deg
|  |  |  | @ Cl=0.1, Cd= | 0.008132
|  |  |  | @ Cl=0.4, Cd= | 0.0080269
|  |  |  | @ Cl=0.6, Cd= | 0.00841
alpha (deg) | Cl | Cd | Cm | Cl/Cd
-15.5 | -0.591 | 0.10496 | -0.027 | -5.634
-15 | -0.601 | 0.0986 | -0.028 | -6.096
-14.5 | -0.609 | 0.09265 | -0.029 | -6.571
-14 | -0.615 | 0.08664 | -0.03 | -7.097
-13.5 | -0.619 | 0.08154 | -0.031 | -7.586
-13 | -0.621 | 0.07497 | -0.032 | -8.283
-12.5 | -0.622 | 0.06862 | -0.034 | -9.06
-12 | -0.621 | 0.06103 | -0.035 | -10.171
-11.5 | -0.613 | 0.05736 | -0.036 | -10.688
-11 | -0.622 | 0.04097 | -0.041 | -15.173
-10.5 | -0.669 | 0.01556 | -0.05 | -42.992
-10 | -0.669 | 0.01269 | -0.052 | -52.715
-9.5 | -0.642 | 0.01153 | -0.053 | -55.662
-9 | -0.61 | 0.01143 | -0.054 | -53.365
-8.5 | -0.574 | 0.01107 | -0.054 | -51.872
-8 | -0.535 | 0.01077 | -0.055 | -49.662
-7.5 | -0.492 | 0.01035 | -0.055 | -47.539
-7 | -0.446 | 0.01012 | -0.056 | -44.059
-6.5 | -0.397 | 0.00968 | -0.057 | -40.967
-6 | -0.345 | 0.0094 | -0.057 | -36.712
-5.5 | -0.291 | 0.00925 | -0.058 | -31.481
-5 | -0.236 | 0.0091 | -0.058 | -25.895
-4.5 | -0.179 | 0.00893 | -0.059 | -20.02
-4 | -0.121 | 0.00861 | -0.06 | -14.004
-3.5 | -0.062 | 0.00847 | -0.06 | -7.283
-3 | -0.002 | 0.00839 | -0.061 | -0.246
-2.5 | 0.058 | 0.00816 | -0.062 | 7.089
-2 | 0.118 | 0.00812 | -0.062 | 14.532
-1.5 | 0.178 | 0.00793 | -0.063 | 22.495
-1 | 0.239 | 0.00795 | -0.063 | 30.022
-0.5 | 0.299 | 0.00797 | -0.064 | 37.495
0 | 0.361 | 0.00811 | -0.065 | 44.548
0.5 | 0.422 | 0.00798 | -0.065 | 52.912
1 | 0.482 | 0.0081 | -0.066 | 59.528
1.5 | 0.543 | 0.00822 | -0.067 | 66.013
2 | 0.603 | 0.00842 | -0.067 | 71.662
2.5 | 0.663 | 0.00856 | -0.068 | 77.536
3 | 0.723 | 0.00879 | -0.068 | 82.296
3.5 | 0.783 | 0.00899 | -0.069 | 87.13
4 | 0.843 | 0.00836 | -0.07 | 100.806
4.5 | 0.902 | 0.00864 | -0.07 | 104.431
5 | 0.961 | 0.00905 | -0.071 | 106.129
5.5 | 1.018 | 0.00969 | -0.071 | 105.06
6 | 1.075 | 0.01044 | -0.072 | 102.979
6.5 | 1.131 | 0.01101 | -0.073 | 102.728
7 | 1.185 | 0.01125 | -0.073 | 105.281
7.5 | 1.236 | 0.01174 | -0.074 | 105.287
8 | 1.285 | 0.01229 | -0.074 | 104.57
8.5 | 1.332 | 0.01335 | -0.075 | 99.785
9 | 1.376 | 0.01398 | -0.076 | 98.419
9.5 | 1.417 | 0.01432 | -0.076 | 98.97
10 | 1.454 | 0.01545 | -0.077 | 94.127
10.5 | 1.488 | 0.01613 | -0.078 | 92.287
11 | 1.519 | 0.01634 | -0.078 | 92.93
11.5 | 1.545 | 0.01716 | -0.079 | 90.035
12 | 1.567 | 0.01867 | -0.079 | 83.894
12.5 | 1.582 | 0.01948 | -0.08 | 81.235
13 | 1.585 | 0.02041 | -0.08 | 77.654
13.5 | 1.542 | 0.02244 | -0.079 | 68.717
14 | 1.524 | 0.02427 | -0.079 | 62.787
14.5 | 1.5 | 0.02627 | -0.079 | 57.106
15 | 1.47 | 0.02892 | -0.079 | 50.817
15.5 | 1.435 | 0.03182 | -0.079 | 45.117
16 | 1.398 | 0.03503 | -0.079 | 39.908
16.5 | 1.356 | 0.03935 | -0.078 | 34.451
17 | 1.311 | 0.0441 | -0.078 | 29.721
17.5 | 1.263 | 0.0498 | -0.077 | 25.359
18 | 1.209 | 0.05884 | -0.076 | 20.552

## 82. Re 6M Mach 0.00 (2)
BIGFOIL.COM POLAR EXPORT
GA 30A411
GA 30A411 |  |  |  | Cl Max: | 1.8941 | at alpha= | 19 | deg
XFOIL ncrit=9 |  |  |  | L/D Max: | 146.853 | at alpha= | 4.5 | deg
Re: | 6000000 |  |  | Cd Min: | 0.23852 | at alpha= | -20 | deg
Mach: | 0 |  |  | Cl=0 at alpha= | -2.9574 | deg
|  |  |  | @ Cl=0.1, Cd= | 0.0055406
|  |  |  | @ Cl=0.4, Cd= | 0.0049036
|  |  |  | @ Cl=0.6, Cd= | 0.0052282
alpha (deg) | Cl | Cd | Cm | Cl/Cd
-20 | -0.6843 | 0.23852 | 0.0445 | -2.8689
-19.5 | -0.673 | 0.22789 | 0.0396 | -2.9532
-18 | -1.4409 | 0.03364 | -0.0804 | -42.8329
-17.5 | -1.4725 | 0.02736 | -0.0782 | -53.8194
-17 | -1.4603 | 0.02386 | -0.0756 | -61.2028
-16.5 | -1.4307 | 0.02158 | -0.0737 | -66.2975
-16 | -1.3941 | 0.01981 | -0.0721 | -70.3735
-15.5 | -1.3533 | 0.01837 | -0.0707 | -73.669
-15 | -1.3101 | 0.01716 | -0.0695 | -76.3462
-14.5 | -1.2664 | 0.01608 | -0.068 | -78.7562
-14 | -1.2193 | 0.01507 | -0.0671 | -80.9091
-13 | -1.1061 | 0.0132 | -0.0689 | -83.7955
-12.5 | -1.0527 | 0.01242 | -0.0688 | -84.7585
-12 | -1.0034 | 0.01175 | -0.0678 | -85.3957
-11.5 | -0.953 | 0.01117 | -0.0668 | -85.3178
-11 | -0.9012 | 0.01064 | -0.0661 | -84.6992
-10.5 | -0.8482 | 0.01019 | -0.0656 | -83.2385
-10 | -0.7947 | 0.00968 | -0.0652 | -82.0971
-9.5 | -0.7411 | 0.00909 | -0.0648 | -81.5292
-9 | -0.6863 | 0.00868 | -0.0646 | -79.0668
-8.5 | -0.6308 | 0.00833 | -0.0645 | -75.7263
-8 | -0.5749 | 0.00802 | -0.0645 | -71.6833
-7.5 | -0.5188 | 0.00769 | -0.0645 | -67.4642
-7 | -0.4625 | 0.00736 | -0.0645 | -62.8397
-6.5 | -0.4058 | 0.00712 | -0.0645 | -56.9944
-6 | -0.3491 | 0.00685 | -0.0646 | -50.9635
-5.5 | -0.292 | 0.00666 | -0.0647 | -43.8438
-5 | -0.2349 | 0.00645 | -0.0648 | -36.4186
-4.5 | -0.1776 | 0.00628 | -0.065 | -28.2803
-4 | -0.12 | 0.00612 | -0.0652 | -19.6078
-3.5 | -0.0625 | 0.00596 | -0.0654 | -10.4866
-3 | -0.0049 | 0.00582 | -0.0656 | -0.84192
-2.5 | 0.0526 | 0.00566 | -0.0658 | 9.2933
-1.5 | 0.1677 | 0.00537 | -0.0663 | 31.2291
-1 | 0.2252 | 0.00521 | -0.0665 | 43.2246
-0.5 | 0.2826 | 0.00508 | -0.0668 | 55.6299
0 | 0.3397 | 0.00496 | -0.0671 | 68.4879
0.5 | 0.3966 | 0.0049 | -0.0673 | 80.9388
1 | 0.4529 | 0.00496 | -0.0674 | 91.3105
1.5 | 0.5085 | 0.00509 | -0.0674 | 99.9018
2 | 0.5645 | 0.00519 | -0.0675 | 108.7669
2.5 | 0.6202 | 0.00525 | -0.0676 | 118.1333
3 | 0.6695 | 0.00482 | -0.0666 | 138.9004
3.5 | 0.719 | 0.00501 | -0.0651 | 143.513
4.5 | 0.84 | 0.00572 | -0.0675 | 146.8531
5 | 0.9024 | 0.00619 | -0.0693 | 145.7835
5.5 | 0.9567 | 0.00665 | -0.0692 | 143.8647
6 | 1.0054 | 0.0071 | -0.0679 | 141.6056
6.5 | 1.0554 | 0.00757 | -0.067 | 139.4188
7 | 1.1063 | 0.00803 | -0.0662 | 137.7709
7.5 | 1.1575 | 0.0085 | -0.0656 | 136.1765
8 | 1.2089 | 0.00895 | -0.0651 | 135.0726
8.5 | 1.2598 | 0.00943 | -0.0645 | 133.5949
9 | 1.3097 | 0.00997 | -0.0637 | 131.3641
9.5 | 1.3589 | 0.01053 | -0.0629 | 129.0503
10 | 1.4072 | 0.01112 | -0.062 | 126.5468
10.5 | 1.4547 | 0.01173 | -0.061 | 124.0153
11 | 1.5018 | 0.01231 | -0.0599 | 121.9984
11.5 | 1.5464 | 0.01302 | -0.0585 | 118.7711
12 | 1.5911 | 0.01364 | -0.0572 | 116.6496
12.5 | 1.6322 | 0.01442 | -0.0553 | 113.19
13 | 1.6699 | 0.01519 | -0.0528 | 109.9342
13.5 | 1.7017 | 0.01605 | -0.0493 | 106.0249
14 | 1.7299 | 0.01719 | -0.0457 | 100.6341
14.5 | 1.7594 | 0.01836 | -0.0427 | 95.8279
15 | 1.7859 | 0.0198 | -0.0397 | 90.197
15.5 | 1.8082 | 0.02165 | -0.0366 | 83.5196
16 | 1.8305 | 0.02364 | -0.034 | 77.4323
16.5 | 1.8504 | 0.02596 | -0.0317 | 71.2789
17 | 1.8651 | 0.02886 | -0.0294 | 64.6258
17.5 | 1.8748 | 0.03234 | -0.0273 | 57.9716
18 | 1.8853 | 0.03593 | -0.0257 | 52.4715
18.5 | 1.8918 | 0.04003 | -0.0244 | 47.2596
19 | 1.8941 | 0.04485 | -0.0236 | 42.2319
19.5 | 1.8907 | 0.05049 | -0.0231 | 37.447
20 | 1.8826 | 0.05699 | -0.0232 | 33.0339

## 83. Re 6M Mach 0.10 (1)
BIGFOIL.COM POLAR EXPORT
GA 30A411
GA 30A411 |  |  |  | Cl Max: | 1.577 | at alpha= | 12.5 | deg
JavaFoil+Calcfoil stall+Eppler ext transition |  |  |  | L/D Max: | 105.68 | at alpha= | 5 | deg
Re: | 6000000 |  |  | Cd Min: | 0.00795 | at alpha= | -0.5 | deg
Mach: | 0.1 |  |  | Cl=0 at alpha= | -2.9833 | deg
|  |  |  | @ Cl=0.1, Cd= | 0.0081336
|  |  |  | @ Cl=0.4, Cd= | 0.0080211
|  |  |  | @ Cl=0.6, Cd= | 0.008355
alpha (deg) | Cl | Cd | Cm | Cl/Cd
-15 | -0.57 | 0.10073 | -0.028 | -5.659
-14.5 | -0.581 | 0.09443 | -0.028 | -6.148
-14 | -0.589 | 0.08898 | -0.029 | -6.624
-13.5 | -0.596 | 0.08311 | -0.03 | -7.176
-13 | -0.601 | 0.07749 | -0.031 | -7.752
-12.5 | -0.604 | 0.07127 | -0.033 | -8.469
-12 | -0.604 | 0.06428 | -0.034 | -9.398
-11.5 | -0.598 | 0.06109 | -0.035 | -9.789
-11 | -0.604 | 0.04656 | -0.04 | -12.98
-10.5 | -0.616 | 0.02967 | -0.045 | -20.78
-10 | -0.664 | 0.0129 | -0.053 | -51.422
-9.5 | -0.638 | 0.0117 | -0.053 | -54.564
-9 | -0.608 | 0.01156 | -0.054 | -52.614
-8.5 | -0.573 | 0.01121 | -0.054 | -51.151
-8 | -0.535 | 0.01084 | -0.055 | -49.316
-7.5 | -0.492 | 0.01043 | -0.056 | -47.223
-7 | -0.447 | 0.01009 | -0.056 | -44.275
-6.5 | -0.398 | 0.00976 | -0.057 | -40.73
-6 | -0.346 | 0.00948 | -0.057 | -36.502
-5.5 | -0.292 | 0.00935 | -0.058 | -31.278
-5 | -0.237 | 0.00903 | -0.059 | -26.213
-4.5 | -0.18 | 0.00887 | -0.059 | -20.244
-4 | -0.121 | 0.00869 | -0.06 | -13.943
-3.5 | -0.062 | 0.0085 | -0.061 | -7.285
-3 | -0.002 | 0.00836 | -0.061 | -0.249
-2.5 | 0.058 | 0.00823 | -0.062 | 7.068
-2 | 0.119 | 0.00809 | -0.062 | 14.657
-1.5 | 0.179 | 0.00799 | -0.063 | 22.432
-1 | 0.24 | 0.00801 | -0.064 | 29.958
-0.5 | 0.3 | 0.00795 | -0.064 | 37.768
0 | 0.363 | 0.0081 | -0.065 | 44.852
0.5 | 0.424 | 0.00797 | -0.066 | 53.24
1 | 0.485 | 0.0081 | -0.066 | 59.893
1.5 | 0.546 | 0.00822 | -0.067 | 66.349
2 | 0.606 | 0.00837 | -0.067 | 72.402
2.5 | 0.667 | 0.00856 | -0.068 | 77.867
3 | 0.727 | 0.00875 | -0.069 | 83.065
3.5 | 0.787 | 0.009 | -0.069 | 87.444
4 | 0.847 | 0.0084 | -0.07 | 100.895
4.5 | 0.906 | 0.00871 | -0.07 | 104.028
5 | 0.965 | 0.00913 | -0.071 | 105.68
5.5 | 1.023 | 0.00977 | -0.072 | 104.714
6 | 1.08 | 0.01054 | -0.072 | 102.536
6.5 | 1.136 | 0.0111 | -0.073 | 102.385
7 | 1.19 | 0.01134 | -0.074 | 104.96
7.5 | 1.242 | 0.0118 | -0.074 | 105.227
8 | 1.291 | 0.01237 | -0.075 | 104.364
8.5 | 1.337 | 0.01348 | -0.075 | 99.195
9 | 1.381 | 0.01387 | -0.076 | 99.57
9.5 | 1.421 | 0.01444 | -0.077 | 98.401
10 | 1.458 | 0.01563 | -0.077 | 93.26
10.5 | 1.491 | 0.01638 | -0.078 | 91.003
11 | 1.519 | 0.01657 | -0.078 | 91.699
11.5 | 1.544 | 0.01743 | -0.079 | 88.575
12 | 1.564 | 0.01894 | -0.08 | 82.568
12.5 | 1.577 | 0.01979 | -0.08 | 79.676
13 | 1.542 | 0.02154 | -0.079 | 71.608
13.5 | 1.527 | 0.023 | -0.079 | 66.382
14 | 1.505 | 0.025 | -0.079 | 60.178
14.5 | 1.476 | 0.02718 | -0.079 | 54.294
15 | 1.44 | 0.03012 | -0.079 | 47.814
15.5 | 1.401 | 0.03321 | -0.079 | 42.17
16 | 1.356 | 0.03723 | -0.078 | 36.424
16.5 | 1.309 | 0.04174 | -0.078 | 31.357
17 | 1.258 | 0.04685 | -0.078 | 26.859
17.5 | 1.201 | 0.05513 | -0.077 | 21.791

## 84. Re 6M Mach 0.10 (2)
BIGFOIL.COM POLAR EXPORT
GA 30A411
GA 30A411 |  |  |  | Cl Max: | 1.883 | at alpha= | 18.5 | deg
XFOIL ncrit=9 |  |  |  | L/D Max: | 146.974 | at alpha= | 4.5 | deg
Re: | 6000000 |  |  | Cd Min: | 0.16771 | at alpha= | -18 | deg
Mach: | 0.1 |  |  | Cl=0 at alpha= | -2.9568 | deg
|  |  |  | @ Cl=0.1, Cd= | 0.0055561
|  |  |  | @ Cl=0.4, Cd= | 0.0049012
|  |  |  | @ Cl=0.6, Cd= | 0.0052344
alpha (deg) | Cl | Cd | Cm | Cl/Cd
-18 | -0.7453 | 0.16771 | 0.0114 | -4.444
-17.5 | -1.2981 | 0.05812 | -0.0566 | -22.3348
-17 | -1.399 | 0.03084 | -0.0829 | -45.3632
-16.5 | -1.4113 | 0.02589 | -0.0793 | -54.5114
-16 | -1.3922 | 0.02243 | -0.0768 | -62.0687
-15.5 | -1.3583 | 0.02019 | -0.0749 | -67.2759
-15 | -1.3178 | 0.01855 | -0.0732 | -71.0404
-14.5 | -1.2748 | 0.0172 | -0.0715 | -74.1163
-14 | -1.2306 | 0.01601 | -0.0698 | -76.8645
-13.5 | -1.1738 | 0.01486 | -0.0705 | -78.9906
-13 | -1.1165 | 0.01382 | -0.0712 | -80.7887
-12.5 | -1.0625 | 0.01293 | -0.071 | -82.1732
-12 | -1.0128 | 0.01217 | -0.0697 | -83.221
-11.5 | -0.962 | 0.0115 | -0.0686 | -83.6522
-11 | -0.9097 | 0.01091 | -0.0677 | -83.3822
-10.5 | -0.8562 | 0.0104 | -0.067 | -82.3269
-10 | -0.8017 | 0.00994 | -0.0666 | -80.6539
-9.5 | -0.7476 | 0.00928 | -0.066 | -80.5603
-9 | -0.6924 | 0.0088 | -0.0657 | -78.6818
-8.5 | -0.6363 | 0.00842 | -0.0655 | -75.5701
-8 | -0.5798 | 0.00808 | -0.0653 | -71.7574
-7.5 | -0.5229 | 0.00779 | -0.0653 | -67.1245
-7 | -0.4663 | 0.00741 | -0.0652 | -62.9285
-6.5 | -0.4091 | 0.00715 | -0.0652 | -57.2168
-6 | -0.3518 | 0.00689 | -0.0652 | -51.0595
-5.5 | -0.2943 | 0.00669 | -0.0652 | -43.991
-5 | -0.2367 | 0.00647 | -0.0653 | -36.5842
-4 | -0.121 | 0.00614 | -0.0656 | -19.7068
-3.5 | -0.063 | 0.00597 | -0.0658 | -10.5528
-3 | -0.005 | 0.00583 | -0.066 | -0.85763
-2.5 | 0.0529 | 0.00567 | -0.0662 | 9.3298
-2 | 0.1108 | 0.00553 | -0.0664 | 20.0362
-1.5 | 0.1687 | 0.00538 | -0.0667 | 31.3569
-1 | 0.2266 | 0.00522 | -0.0669 | 43.41
-0.5 | 0.2843 | 0.00509 | -0.0672 | 55.8546
0 | 0.3418 | 0.00496 | -0.0674 | 68.9113
0.5 | 0.399 | 0.0049 | -0.0676 | 81.4286
1 | 0.4556 | 0.00497 | -0.0677 | 91.67
1.5 | 0.5115 | 0.0051 | -0.0678 | 100.2941
2 | 0.5678 | 0.0052 | -0.0679 | 109.1923
2.5 | 0.624 | 0.00526 | -0.068 | 118.6312
3 | 0.6735 | 0.00484 | -0.0669 | 139.1529
3.5 | 0.7232 | 0.00503 | -0.0653 | 143.7773
4.5 | 0.8451 | 0.00575 | -0.0677 | 146.9739
5 | 0.9079 | 0.00622 | -0.0695 | 145.9646
5.5 | 0.9624 | 0.00669 | -0.0694 | 143.8565
6 | 1.0114 | 0.00714 | -0.068 | 141.6527
6.5 | 1.0618 | 0.00761 | -0.067 | 139.5269
7 | 1.1129 | 0.0081 | -0.0662 | 137.3951
7.5 | 1.1646 | 0.00856 | -0.0655 | 136.0514
8 | 1.2164 | 0.00902 | -0.0649 | 134.8559
8.5 | 1.2675 | 0.00952 | -0.0642 | 133.1408
9 | 1.3179 | 0.01006 | -0.0634 | 131.004
9.5 | 1.3675 | 0.01063 | -0.0625 | 128.6453
10 | 1.4161 | 0.01124 | -0.0615 | 125.9875
10.5 | 1.4636 | 0.01188 | -0.0603 | 123.1987
11 | 1.5108 | 0.01249 | -0.059 | 120.9608
11.5 | 1.5559 | 0.01319 | -0.0575 | 117.9606
12 | 1.6001 | 0.01386 | -0.0559 | 115.4473
12.5 | 1.64 | 0.01471 | -0.0536 | 111.4888
13 | 1.6756 | 0.01548 | -0.0504 | 108.2429
13.5 | 1.7064 | 0.01647 | -0.0468 | 103.6066
14 | 1.7351 | 0.01769 | -0.0432 | 98.0837
14.5 | 1.7641 | 0.01898 | -0.0401 | 92.9452
15 | 1.7885 | 0.0207 | -0.0369 | 86.401
15.5 | 1.811 | 0.02269 | -0.034 | 79.8149
16 | 1.8329 | 0.02489 | -0.0315 | 73.64
16.5 | 1.8494 | 0.02765 | -0.029 | 66.8861
17 | 1.8606 | 0.03103 | -0.0267 | 59.9613
17.5 | 1.8723 | 0.03454 | -0.0249 | 54.2067
18 | 1.8801 | 0.03856 | -0.0234 | 48.7578
18.5 | 1.883 | 0.04331 | -0.0223 | 43.4773
19 | 1.8797 | 0.04897 | -0.0217 | 38.3847
19.5 | 1.8711 | 0.05557 | -0.0217 | 33.671
20 | 1.8576 | 0.06301 | -0.0222 | 29.481

## 85. Re 6M Mach 0.25 (1)
BIGFOIL.COM POLAR EXPORT
GA 30A411
GA 30A411 |  |  |  | Cl Max: | 1.526 | at alpha= | 11.5 | deg
JavaFoil+Calcfoil stall+Eppler ext transition |  |  |  | L/D Max: | 105.385 | at alpha= | 5 | deg
Re: | 6000000 |  |  | Cd Min: | 0.00801 | at alpha= | 0.5 | deg
Mach: | 0.25 |  |  | Cl=0 at alpha= | -2.9839 | deg
|  |  |  | @ Cl=0.1, Cd= | 0.0081803
|  |  |  | @ Cl=0.4, Cd= | 0.00809
|  |  |  | @ Cl=0.6, Cd= | 0.0084369
alpha (deg) | Cl | Cd | Cm | Cl/Cd
-14 | -0.367 | 0.09773 | -0.027 | -3.757
-13.5 | -0.403 | 0.09289 | -0.028 | -4.337
-13 | -0.434 | 0.08722 | -0.028 | -4.977
-12.5 | -0.461 | 0.08165 | -0.029 | -5.645
-12 | -0.483 | 0.07602 | -0.03 | -6.348
-11.5 | -0.498 | 0.07234 | -0.031 | -6.883
-11 | -0.511 | 0.06465 | -0.033 | -7.897
-10.5 | -0.518 | 0.05737 | -0.036 | -9.023
-10 | -0.521 | 0.04952 | -0.039 | -10.529
-9.5 | -0.535 | 0.03222 | -0.045 | -16.618
-9 | -0.587 | 0.01251 | -0.055 | -46.888
-8.5 | -0.561 | 0.0119 | -0.056 | -47.175
-8 | -0.53 | 0.01116 | -0.057 | -47.486
-7.5 | -0.492 | 0.01075 | -0.057 | -45.786
-7 | -0.45 | 0.01041 | -0.058 | -43.181
-6.5 | -0.403 | 0.00991 | -0.058 | -40.635
-6 | -0.352 | 0.00974 | -0.059 | -36.147
-5.5 | -0.298 | 0.00943 | -0.06 | -31.631
-5 | -0.242 | 0.00925 | -0.06 | -26.162
-4.5 | -0.184 | 0.00907 | -0.061 | -20.278
-4 | -0.124 | 0.00877 | -0.062 | -14.166
-3.5 | -0.064 | 0.00857 | -0.062 | -7.42
-3 | -0.002 | 0.00838 | -0.063 | -0.255
-2.5 | 0.06 | 0.00829 | -0.064 | 7.204
-2 | 0.122 | 0.00812 | -0.064 | 15.016
-1.5 | 0.184 | 0.00805 | -0.065 | 22.874
-1 | 0.246 | 0.00809 | -0.065 | 30.475
-0.5 | 0.309 | 0.00804 | -0.066 | 38.404
0 | 0.373 | 0.00815 | -0.067 | 45.805
0.5 | 0.436 | 0.00801 | -0.067 | 54.404
1 | 0.498 | 0.00815 | -0.068 | 61.138
1.5 | 0.561 | 0.00833 | -0.069 | 67.293
2 | 0.623 | 0.0085 | -0.069 | 73.314
2.5 | 0.685 | 0.00865 | -0.07 | 79.214
3 | 0.747 | 0.0089 | -0.071 | 83.96
3.5 | 0.809 | 0.00917 | -0.071 | 88.235
4 | 0.87 | 0.00853 | -0.072 | 102.024
4.5 | 0.931 | 0.00887 | -0.072 | 104.902
5 | 0.991 | 0.00941 | -0.073 | 105.385
5.5 | 1.051 | 0.01003 | -0.074 | 104.724
6 | 1.108 | 0.01088 | -0.074 | 101.896
6.5 | 1.165 | 0.01151 | -0.075 | 101.222
7 | 1.219 | 0.01174 | -0.076 | 103.9
7.5 | 1.27 | 0.01229 | -0.076 | 103.336
8 | 1.319 | 0.01303 | -0.077 | 101.189
8.5 | 1.363 | 0.01417 | -0.078 | 96.197
9 | 1.403 | 0.01455 | -0.078 | 96.43
9.5 | 1.439 | 0.01578 | -0.079 | 91.214
10 | 1.47 | 0.01664 | -0.079 | 88.356
10.5 | 1.495 | 0.01687 | -0.08 | 88.649
11 | 1.514 | 0.01783 | -0.081 | 84.943
11.5 | 1.526 | 0.01877 | -0.081 | 81.309
12 | 1.5 | 0.02118 | -0.08 | 70.814
12.5 | 1.484 | 0.02292 | -0.08 | 64.753
13 | 1.448 | 0.02504 | -0.08 | 57.818
13.5 | 1.398 | 0.02784 | -0.08 | 50.239
14 | 1.339 | 0.03108 | -0.08 | 43.071
14.5 | 1.269 | 0.03514 | -0.079 | 36.11
15 | 1.188 | 0.04065 | -0.078 | 29.231
15.5 | 1.095 | 0.04973 | -0.077 | 22.011
16 | 0.974 | 0.073 | -0.072 | 13.338
16.5 | 0.852 | 0.10578 | -0.063 | 8.055

## 86. Re 6M Mach 0.25 (2)
BIGFOIL.COM POLAR EXPORT
GA 30A411
GA 30A411 |  |  |  | Cl Max: | 1.8346 | at alpha= | 17 | deg
XFOIL ncrit=9 |  |  |  | L/D Max: | 147.1 | at alpha= | 5 | deg
Re: | 6000000 |  |  | Cd Min: | 0.22061 | at alpha= | -18.5 | deg
Mach: | 0.25 |  |  | Cl=0 at alpha= | -2.9526 | deg
|  |  |  | @ Cl=0.1, Cd= | 0.0056084
|  |  |  | @ Cl=0.4, Cd= | 0.0049644
|  |  |  | @ Cl=0.6, Cd= | 0.0052808
alpha (deg) | Cl | Cd | Cm | Cl/Cd
-18.5 | -0.6447 | 0.22061 | 0.0331 | -2.9224
-18 | -0.6263 | 0.21469 | 0.0293 | -2.9172
-17.5 | -0.6078 | 0.20855 | 0.0255 | -2.9144
-17 | -0.5915 | 0.2013 | 0.0215 | -2.9384
-16.5 | -0.5817 | 0.19109 | 0.017 | -3.0441
-16 | -0.5683 | 0.18328 | 0.0131 | -3.1007
-15.5 | -0.6013 | 0.16065 | 0.0042 | -3.7429
-15 | -0.6962 | 0.12893 | -0.0116 | -5.3998
-14.5 | -0.7862 | 0.10371 | -0.0264 | -7.5808
-13.5 | -1.1397 | 0.03005 | -0.0867 | -37.9268
-13 | -1.135 | 0.02401 | -0.0848 | -47.272
-12.5 | -1.0934 | 0.01974 | -0.085 | -55.3901
-12 | -1.0493 | 0.01706 | -0.0829 | -61.5064
-11.5 | -1.0035 | 0.01512 | -0.0801 | -66.369
-11 | -0.9522 | 0.01362 | -0.0778 | -69.9119
-10.5 | -0.8978 | 0.01241 | -0.076 | -72.3449
-10 | -0.8414 | 0.01144 | -0.0745 | -73.549
-9.5 | -0.7837 | 0.01064 | -0.0733 | -73.656
-9 | -0.7253 | 0.00989 | -0.0722 | -73.3367
-8.5 | -0.6672 | 0.00908 | -0.0711 | -73.4802
-8 | -0.6076 | 0.00856 | -0.0704 | -70.9813
-7.5 | -0.5476 | 0.00813 | -0.0698 | -67.3555
-7 | -0.4873 | 0.00779 | -0.0693 | -62.5546
-6.5 | -0.4274 | 0.00738 | -0.0689 | -57.9133
-6 | -0.3672 | 0.0071 | -0.0686 | -51.7183
-5.5 | -0.3071 | 0.00682 | -0.0683 | -45.0293
-5 | -0.2468 | 0.00659 | -0.0682 | -37.4507
-4.5 | -0.1865 | 0.00639 | -0.0681 | -29.1862
-4 | -0.1263 | 0.0062 | -0.0681 | -20.371
-3.5 | -0.066 | 0.00604 | -0.0682 | -10.9272
-3 | -0.0057 | 0.00588 | -0.0683 | -0.96939
-2.5 | 0.0544 | 0.00573 | -0.0684 | 9.4939
-2 | 0.1144 | 0.00557 | -0.0685 | 20.5386
-1.5 | 0.1742 | 0.00543 | -0.0687 | 32.081
-1 | 0.2341 | 0.00527 | -0.0689 | 44.4213
-0.5 | 0.2938 | 0.00513 | -0.0692 | 57.271
0 | 0.3531 | 0.00502 | -0.0694 | 70.3386
0.5 | 0.4122 | 0.00495 | -0.0695 | 83.2727
1 | 0.4706 | 0.00502 | -0.0696 | 93.745
1.5 | 0.5283 | 0.00516 | -0.0696 | 102.3837
2 | 0.5866 | 0.00526 | -0.0697 | 111.5209
2.5 | 0.6447 | 0.00535 | -0.0697 | 120.5047
3 | 0.6957 | 0.00492 | -0.0685 | 141.4024
3.5 | 0.7469 | 0.00513 | -0.0668 | 145.5945
5 | 0.9385 | 0.00638 | -0.0706 | 147.1003
5.5 | 0.9934 | 0.00692 | -0.07 | 143.5549
6 | 1.0441 | 0.0074 | -0.0683 | 141.0946
6.5 | 1.0968 | 0.00789 | -0.0671 | 139.0114
7 | 1.1502 | 0.0084 | -0.066 | 136.9286
7.5 | 1.2043 | 0.00888 | -0.065 | 135.6194
8 | 1.2581 | 0.00939 | -0.0639 | 133.983
8.5 | 1.3106 | 0.00998 | -0.0626 | 131.3226
9 | 1.3621 | 0.01064 | -0.0611 | 128.0169
9.5 | 1.413 | 0.01131 | -0.0595 | 124.9337
10 | 1.4627 | 0.01201 | -0.0577 | 121.7902
10.5 | 1.512 | 0.01269 | -0.0557 | 119.1489
11 | 1.5584 | 0.01349 | -0.0533 | 115.5226
11.5 | 1.6023 | 0.0143 | -0.0504 | 112.049
12 | 1.637 | 0.01528 | -0.046 | 107.1335
12.5 | 1.6721 | 0.01634 | -0.042 | 102.3317
13 | 1.7021 | 0.0178 | -0.0378 | 95.6236
13.5 | 1.7332 | 0.01935 | -0.0341 | 89.5711
14 | 1.7583 | 0.02145 | -0.0304 | 81.972
14.5 | 1.7825 | 0.02382 | -0.0271 | 74.8321
15 | 1.8021 | 0.02673 | -0.0241 | 67.4186
15.5 | 1.8151 | 0.03039 | -0.0213 | 59.7269
16 | 1.8278 | 0.03426 | -0.019 | 53.3508
16.5 | 1.8341 | 0.03889 | -0.017 | 47.1612
17 | 1.8346 | 0.04437 | -0.0156 | 41.3478
17.5 | 1.8279 | 0.0509 | -0.015 | 35.9116
18 | 1.8138 | 0.05864 | -0.0152 | 30.9311
18.5 | 1.7954 | 0.06721 | -0.0162 | 26.7133
19 | 1.7728 | 0.07674 | -0.0182 | 23.1014
19.5 | 1.7423 | 0.08767 | -0.0213 | 19.8734
20 | 1.7052 | 0.09978 | -0.0255 | 17.0896

## 87. Re 6M Mach 0.50 (1)
BIGFOIL.COM POLAR EXPORT
GA 30A411
GA 30A411 |  |  |  | Cl Max: | 1.393 | at alpha= | 8 | deg
JavaFoil+Calcfoil stall+Eppler ext transition |  |  |  | L/D Max: | 104.62 | at alpha= | 4.5 | deg
Re: | 6000000 |  |  | Cd Min: | 0.00829 | at alpha= | 0 | deg
Mach: | 0.5 |  |  | Cl=0 at alpha= | -2.9855 | deg
|  |  |  | @ Cl=0.1, Cd= | 0.0084943
|  |  |  | @ Cl=0.4, Cd= | 0.0082947
|  |  |  | @ Cl=0.6, Cd= | 0.008682
alpha (deg) | Cl | Cd | Cm | Cl/Cd
-20 | -0.944 | 0.15813 | -0.03 | -5.969
-19.5 | -0.916 | 0.15405 | -0.03 | -5.944
-19 | -0.889 | 0.14871 | -0.03 | -5.976
-18.5 | -0.862 | 0.1436 | -0.03 | -6
-18 | -0.835 | 0.13914 | -0.03 | -5.999
-17.5 | -0.808 | 0.13569 | -0.03 | -5.952
-17 | -0.782 | 0.13646 | -0.031 | -5.73
-16.5 | -0.755 | 0.13127 | -0.031 | -5.751
-16 | -0.727 | 0.12463 | -0.032 | -5.837
-15.5 | -0.699 | 0.12003 | -0.031 | -5.827
-15 | -0.671 | 0.11385 | -0.031 | -5.894
-14.5 | -0.642 | 0.11022 | -0.03 | -5.827
-14 | -0.615 | 0.10482 | -0.031 | -5.866
-13.5 | -0.587 | 0.10264 | -0.031 | -5.722
-13 | -0.56 | 0.09782 | -0.031 | -5.722
-12.5 | -0.532 | 0.09328 | -0.031 | -5.704
-12 | -0.505 | 0.0944 | -0.031 | -5.346
-11.5 | -0.477 | 0.08653 | -0.032 | -5.512
-11 | -0.448 | 0.08197 | -0.031 | -5.471
-10.5 | -0.421 | 0.07403 | -0.032 | -5.688
-10 | -0.394 | 0.06824 | -0.032 | -5.769
-9.5 | -0.366 | 0.06258 | -0.034 | -5.856
-9 | -0.339 | 0.05854 | -0.034 | -5.784
-8.5 | -0.309 | 0.05936 | -0.031 | -5.209
-8 | -0.284 | 0.05081 | -0.038 | -5.598
-7.5 | -0.255 | 0.05002 | -0.036 | -5.101
-7 | -0.226 | 0.04936 | -0.033 | -4.577
-6.5 | -0.2 | 0.04348 | -0.039 | -4.595
-6 | -0.337 | 0.01132 | -0.066 | -29.772
-5.5 | -0.309 | 0.01055 | -0.067 | -29.234
-5 | -0.259 | 0.00996 | -0.067 | -26.042
-4.5 | -0.201 | 0.00958 | -0.068 | -20.95
-4 | -0.137 | 0.00927 | -0.069 | -14.78
-3.5 | -0.071 | 0.00907 | -0.07 | -7.78
-3 | -0.002 | 0.0087 | -0.07 | -0.273
-2.5 | 0.067 | 0.00859 | -0.071 | 7.752
-2 | 0.136 | 0.00839 | -0.072 | 16.204
-1.5 | 0.206 | 0.00832 | -0.072 | 24.7
-1 | 0.275 | 0.00834 | -0.073 | 33.022
-0.5 | 0.345 | 0.00831 | -0.074 | 41.49
0 | 0.417 | 0.00829 | -0.075 | 50.294
0.5 | 0.487 | 0.00836 | -0.075 | 58.232
1 | 0.557 | 0.00852 | -0.076 | 65.307
1.5 | 0.626 | 0.00878 | -0.077 | 71.371
2 | 0.696 | 0.00898 | -0.077 | 77.502
2.5 | 0.765 | 0.00924 | -0.078 | 82.762
3 | 0.834 | 0.00954 | -0.079 | 87.467
3.5 | 0.903 | 0.00985 | -0.08 | 91.586
4 | 0.97 | 0.00943 | -0.08 | 102.871
4.5 | 1.037 | 0.00991 | -0.081 | 104.62
5 | 1.103 | 0.0108 | -0.082 | 102.138
5.5 | 1.167 | 0.01148 | -0.082 | 101.657
6 | 1.227 | 0.01285 | -0.083 | 95.498
6.5 | 1.284 | 0.01314 | -0.084 | 97.672
7 | 1.334 | 0.01401 | -0.085 | 95.204
7.5 | 1.372 | 0.01589 | -0.085 | 86.348
8 | 1.393 | 0.01741 | -0.086 | 80.035
8.5 | 1.387 | 0.0189 | -0.087 | 73.391
9 | 1.293 | 0.02145 | -0.085 | 60.284
9.5 | 0.838 | 0.02488 | -0.085 | 33.684
10 | 0.855 | 0.02959 | -0.083 | 28.883
10.5 | 0.88 | 0.03241 | -0.083 | 27.156
11 | 0.781 | 0.08239 | -0.043 | 9.484
11.5 | 0.821 | 0.08425 | -0.055 | 9.74
12 | 0.86 | 0.08478 | -0.062 | 10.149
12.5 | 0.869 | 0.09821 | -0.051 | 8.843
13 | 0.9 | 0.10141 | -0.054 | 8.871

## 88. Re 6M Mach 0.50 (2)
BIGFOIL.COM POLAR EXPORT
GA 30A411
GA 30A411 |  |  |  | Cl Max: | 1.6567 | at alpha= | 11 | deg
XFOIL ncrit=9 |  |  |  | L/D Max: | 152.43 | at alpha= | 4 | deg
Re: | 6000000 |  |  | Cd Min: | 0.26761 | at alpha= | -20 | deg
Mach: | 0.5 |  |  | Cl=0 at alpha= | -2.9301 | deg
|  |  |  | @ Cl=0.1, Cd= | 0.005863
|  |  |  | @ Cl=0.4, Cd= | 0.0052054
|  |  |  | @ Cl=0.6, Cd= | 0.0054011
alpha (deg) | Cl | Cd | Cm | Cl/Cd
-20 | -0.7413 | 0.26761 | 0.0542 | -2.7701
-19.5 | -0.7183 | 0.25961 | 0.049 | -2.7668
-19 | -0.6958 | 0.2513 | 0.0439 | -2.7688
-18.5 | -0.6736 | 0.24278 | 0.0388 | -2.7745
-18 | -0.6517 | 0.23422 | 0.0338 | -2.7824
-17.5 | -0.6313 | 0.2247 | 0.0288 | -2.8095
-17 | -0.6098 | 0.21694 | 0.0242 | -2.8109
-16.5 | -0.5873 | 0.20981 | 0.0198 | -2.7992
-16 | -0.566 | 0.20198 | 0.0154 | -2.8023
-15.5 | -0.546 | 0.19369 | 0.011 | -2.8189
-15 | -0.5273 | 0.18515 | 0.0067 | -2.848
-14.5 | -0.5095 | 0.17677 | 0.0026 | -2.8823
-14 | -0.4945 | 0.16758 | -0.0017 | -2.9508
-13.5 | -0.4783 | 0.15919 | -0.0056 | -3.0046
-13 | -0.4665 | 0.15029 | -0.0097 | -3.104
-12.5 | -0.4523 | 0.14226 | -0.0133 | -3.1794
-12 | -0.4406 | 0.13399 | -0.017 | -3.2883
-11.5 | -0.4291 | 0.12588 | -0.0206 | -3.4088
-11 | -0.4253 | 0.11703 | -0.024 | -3.6341
-10.5 | -0.427 | 0.1075 | -0.0278 | -3.9721
-10 | -0.4302 | 0.09767 | -0.0326 | -4.4046
-9.5 | -0.4448 | 0.08627 | -0.0391 | -5.1559
-9 | -0.4514 | 0.07663 | -0.0451 | -5.8906
-8.5 | -0.4621 | 0.06657 | -0.0524 | -6.9416
-8 | -0.4754 | 0.05595 | -0.0629 | -8.4969
-7.5 | -0.4774 | 0.04206 | -0.081 | -11.3505
-7 | -0.4826 | 0.02696 | -0.0912 | -17.9006
-6.5 | -0.4873 | 0.01431 | -0.0912 | -34.0531
-6 | -0.4399 | 0.0093 | -0.0873 | -47.3011
-5.5 | -0.3696 | 0.00796 | -0.0845 | -46.4322
-5 | -0.2967 | 0.00733 | -0.0825 | -40.4775
-4.5 | -0.2241 | 0.0069 | -0.0811 | -32.4783
-3.5 | -0.0806 | 0.00634 | -0.0792 | -12.7129
-3 | -0.0098 | 0.00613 | -0.0787 | -1.5987
-2.5 | 0.0603 | 0.00596 | -0.0783 | 10.1174
-2 | 0.1299 | 0.00579 | -0.0781 | 22.4352
-1.5 | 0.1992 | 0.0056 | -0.078 | 35.5714
-1 | 0.268 | 0.00544 | -0.078 | 49.2647
-0.5 | 0.3363 | 0.00529 | -0.078 | 63.5728
0 | 0.4041 | 0.0052 | -0.078 | 77.7115
0.5 | 0.4712 | 0.00517 | -0.0779 | 91.1412
1 | 0.5379 | 0.00526 | -0.0778 | 102.2624
1.5 | 0.6039 | 0.00541 | -0.0775 | 111.6266
2 | 0.6702 | 0.00557 | -0.0772 | 120.3232
2.5 | 0.7363 | 0.00579 | -0.0767 | 127.1675
3 | 0.7959 | 0.00537 | -0.0752 | 148.2123
3.5 | 0.8527 | 0.00562 | -0.0724 | 151.726
4 | 0.9222 | 0.00605 | -0.0721 | 152.4298
4.5 | 0.9999 | 0.00663 | -0.0736 | 150.8145
5 | 1.0731 | 0.00726 | -0.0739 | 147.8099
5.5 | 1.1294 | 0.00787 | -0.0704 | 143.507
6 | 1.1877 | 0.00857 | -0.0671 | 138.5881
6.5 | 1.2488 | 0.00924 | -0.0641 | 135.1515
7 | 1.3103 | 0.00993 | -0.0609 | 131.9537
7.5 | 1.3704 | 0.0107 | -0.0572 | 128.0748
8 | 1.4276 | 0.01158 | -0.0528 | 123.2815
8.5 | 1.4763 | 0.01258 | -0.0468 | 117.3529
9 | 1.5242 | 0.01373 | -0.0407 | 111.0124
9.5 | 1.5703 | 0.01522 | -0.0346 | 103.1735
10 | 1.6123 | 0.01721 | -0.0286 | 93.6839
10.5 | 1.646 | 0.02007 | -0.0224 | 82.013
11 | 1.6567 | 0.02482 | -0.0161 | 66.7486
11.5 | 1.641 | 0.03182 | -0.0111 | 51.5713
12 | 1.6091 | 0.04048 | -0.008 | 39.7505
12.5 | 1.5695 | 0.0505 | -0.0072 | 31.0792
13 | 1.5277 | 0.06162 | -0.0086 | 24.7923
13.5 | 1.4859 | 0.0736 | -0.0118 | 20.1889
14 | 1.4449 | 0.08615 | -0.0162 | 16.7719
14.5 | 1.4058 | 0.09904 | -0.0215 | 14.1943
15 | 1.3696 | 0.11207 | -0.0274 | 12.2209
15.5 | 1.3358 | 0.12524 | -0.0341 | 10.6659
16 | 1.3044 | 0.13874 | -0.0416 | 9.4018

## 89. Re 7M Mach 0.00 (1)
BIGFOIL.COM POLAR EXPORT
GA 30A411
GA 30A411 |  |  |  | Cl Max: | 1.585 | at alpha= | 13 | deg
JavaFoil+Calcfoil stall+Eppler ext transition |  |  |  | L/D Max: | 107.37 | at alpha= | 7 | deg
Re: | 7000000 |  |  | Cd Min: | 0.00794 | at alpha= | -0.5 | deg
Mach: | 0 |  |  | Cl=0 at alpha= | -2.9833 | deg
|  |  |  | @ Cl=0.1, Cd= | 0.008042
|  |  |  | @ Cl=0.4, Cd= | 0.0080161
|  |  |  | @ Cl=0.6, Cd= | 0.0084105
alpha (deg) | Cl | Cd | Cm | Cl/Cd
-15.5 | -0.593 | 0.10295 | -0.028 | -5.756
-15 | -0.602 | 0.0971 | -0.028 | -6.199
-14.5 | -0.61 | 0.09088 | -0.029 | -6.712
-14 | -0.616 | 0.0853 | -0.03 | -7.223
-13.5 | -0.62 | 0.07943 | -0.031 | -7.808
-13 | -0.623 | 0.07296 | -0.033 | -8.543
-12.5 | -0.624 | 0.06636 | -0.034 | -9.397
-12 | -0.624 | 0.05842 | -0.036 | -10.687
-11.5 | -0.617 | 0.05448 | -0.037 | -11.321
-11 | -0.632 | 0.03525 | -0.043 | -17.925
-10.5 | -0.684 | 0.01369 | -0.051 | -49.921
-10 | -0.669 | 0.01238 | -0.052 | -54.055
-9.5 | -0.642 | 0.01172 | -0.053 | -54.739
-9 | -0.61 | 0.01125 | -0.054 | -54.239
-8.5 | -0.574 | 0.01088 | -0.054 | -52.788
-8 | -0.535 | 0.0105 | -0.055 | -50.963
-7.5 | -0.492 | 0.01017 | -0.055 | -48.398
-7 | -0.446 | 0.00993 | -0.056 | -44.873
-6.5 | -0.397 | 0.00952 | -0.057 | -41.678
-6 | -0.345 | 0.00934 | -0.057 | -36.934
-5.5 | -0.291 | 0.0091 | -0.058 | -32.005
-5 | -0.236 | 0.00891 | -0.058 | -26.458
-4.5 | -0.179 | 0.00875 | -0.059 | -20.435
-4 | -0.121 | 0.00845 | -0.06 | -14.277
-3.5 | -0.062 | 0.0083 | -0.06 | -7.429
-3 | -0.002 | 0.00829 | -0.061 | -0.249
-2.5 | 0.058 | 0.00807 | -0.062 | 7.169
-2 | 0.118 | 0.00803 | -0.062 | 14.698
-1.5 | 0.178 | 0.008 | -0.063 | 22.307
-1 | 0.239 | 0.00799 | -0.063 | 29.891
-0.5 | 0.299 | 0.00794 | -0.064 | 37.651
0 | 0.361 | 0.00808 | -0.065 | 44.718
0.5 | 0.422 | 0.00798 | -0.065 | 52.88
1 | 0.482 | 0.00809 | -0.066 | 59.638
1.5 | 0.543 | 0.00823 | -0.067 | 65.947
2 | 0.603 | 0.00842 | -0.067 | 71.64
2.5 | 0.663 | 0.00855 | -0.068 | 77.574
3 | 0.723 | 0.00874 | -0.068 | 82.783
3.5 | 0.783 | 0.00895 | -0.069 | 87.519
4 | 0.843 | 0.00922 | -0.07 | 91.414
4.5 | 0.902 | 0.00872 | -0.07 | 103.395
5 | 0.961 | 0.00906 | -0.071 | 106.024
5.5 | 1.018 | 0.0096 | -0.071 | 106.069
6 | 1.075 | 0.01034 | -0.072 | 103.959
6.5 | 1.131 | 0.01086 | -0.073 | 104.094
7 | 1.185 | 0.01103 | -0.073 | 107.37
7.5 | 1.236 | 0.01152 | -0.074 | 107.315
8 | 1.285 | 0.01212 | -0.074 | 106.074
8.5 | 1.332 | 0.01269 | -0.075 | 104.952
9 | 1.376 | 0.01343 | -0.076 | 102.424
9.5 | 1.417 | 0.01398 | -0.076 | 101.339
10 | 1.454 | 0.01511 | -0.077 | 96.248
10.5 | 1.488 | 0.01581 | -0.078 | 94.137
11 | 1.519 | 0.0165 | -0.078 | 92.057
11.5 | 1.545 | 0.01672 | -0.079 | 92.408
12 | 1.567 | 0.01816 | -0.079 | 86.249
12.5 | 1.582 | 0.01906 | -0.08 | 83.021
13 | 1.585 | 0.01995 | -0.08 | 79.447
13.5 | 1.546 | 0.0217 | -0.079 | 71.213
14 | 1.528 | 0.02341 | -0.079 | 65.256
14.5 | 1.505 | 0.02522 | -0.079 | 59.663
15 | 1.474 | 0.02776 | -0.079 | 53.095
15.5 | 1.44 | 0.03048 | -0.079 | 47.228
16 | 1.401 | 0.03384 | -0.079 | 41.413
16.5 | 1.36 | 0.03761 | -0.079 | 36.155
17 | 1.315 | 0.042 | -0.078 | 31.31
17.5 | 1.265 | 0.04844 | -0.078 | 26.124
18 | 1.212 | 0.05727 | -0.076 | 21.156

## 90. Re 7M Mach 0.00 (2)
BIGFOIL.COM POLAR EXPORT
GA 30A411
GA 30A411 |  |  |  | Cl Max: | 1.9122 | at alpha= | 19 | deg
XFOIL ncrit=9 |  |  |  | L/D Max: | 147.943 | at alpha= | 4.5 | deg
Re: | 7000000 |  |  | Cd Min: | 0.2363 | at alpha= | -20 | deg
Mach: | 0 |  |  | Cl=0 at alpha= | -2.9541 | deg
|  |  |  | @ Cl=0.1, Cd= | 0.0054345
|  |  |  | @ Cl=0.4, Cd= | 0.0048869
|  |  |  | @ Cl=0.6, Cd= | 0.0052595
alpha (deg) | Cl | Cd | Cm | Cl/Cd
-20 | -0.6874 | 0.2363 | 0.0442 | -2.909
-19.5 | -0.6728 | 0.22825 | 0.0398 | -2.9476
-19 | -0.7642 | 0.181 | 0.0196 | -4.2221
-18.5 | -1.5128 | 0.03112 | -0.0823 | -48.6118
-18 | -1.5146 | 0.02757 | -0.0798 | -54.9365
-17.5 | -1.496 | 0.02526 | -0.077 | -59.2241
-17 | -1.4648 | 0.0234 | -0.0753 | -62.5983
-16.5 | -1.4351 | 0.0211 | -0.0734 | -68.0142
-16 | -1.3999 | 0.01912 | -0.0717 | -73.2165
-15.5 | -1.3596 | 0.01759 | -0.0702 | -77.2939
-15 | -1.3166 | 0.01633 | -0.0689 | -80.6246
-14.5 | -1.2732 | 0.01526 | -0.0672 | -83.4338
-14 | -1.2194 | 0.01424 | -0.0677 | -85.632
-13.5 | -1.1619 | 0.01332 | -0.0688 | -87.2297
-13 | -1.1087 | 0.01252 | -0.0688 | -88.5543
-12.5 | -1.059 | 0.01183 | -0.0678 | -89.5182
-12 | -1.0093 | 0.01123 | -0.0668 | -89.8753
-11.5 | -0.9577 | 0.01068 | -0.066 | -89.6723
-11 | -0.905 | 0.0102 | -0.0655 | -88.7255
-10.5 | -0.8514 | 0.00977 | -0.0651 | -87.1443
-10 | -0.7971 | 0.00938 | -0.0649 | -84.9787
-9.5 | -0.7427 | 0.0089 | -0.0646 | -83.4494
-9 | -0.6879 | 0.00844 | -0.0644 | -81.5047
-8.5 | -0.6324 | 0.00808 | -0.0643 | -78.2673
-8 | -0.5763 | 0.00777 | -0.0643 | -74.1699
-7.5 | -0.5198 | 0.0075 | -0.0643 | -69.3067
-7 | -0.4635 | 0.00717 | -0.0643 | -64.6444
-6.5 | -0.4068 | 0.00692 | -0.0644 | -58.7861
-5.5 | -0.2928 | 0.0065 | -0.0646 | -45.0462
-5 | -0.2355 | 0.00629 | -0.0647 | -37.4404
-4.5 | -0.178 | 0.00613 | -0.0649 | -29.0375
-4 | -0.1205 | 0.00597 | -0.0651 | -20.1843
-3.5 | -0.0629 | 0.00583 | -0.0653 | -10.789
-3 | -0.0053 | 0.0057 | -0.0655 | -0.92982
-2.5 | 0.0524 | 0.00555 | -0.0658 | 9.4414
-2 | 0.1101 | 0.00541 | -0.066 | 20.3512
-1.5 | 0.1677 | 0.00527 | -0.0663 | 31.8216
-1 | 0.2252 | 0.00514 | -0.0666 | 43.8132
-0.5 | 0.2827 | 0.00502 | -0.0668 | 56.3147
0 | 0.3398 | 0.00493 | -0.0671 | 68.9249
0.5 | 0.3965 | 0.00488 | -0.0673 | 81.25
1 | 0.4525 | 0.00499 | -0.0673 | 90.6814
1.5 | 0.5084 | 0.00511 | -0.0674 | 99.4912
2 | 0.5646 | 0.00519 | -0.0676 | 108.7861
2.5 | 0.6206 | 0.0053 | -0.0677 | 117.0943
3 | 0.6741 | 0.00541 | -0.0675 | 124.6026
3.5 | 0.7227 | 0.005 | -0.066 | 144.54
4 | 0.7744 | 0.00528 | -0.0651 | 146.6667
4.5 | 0.8344 | 0.00564 | -0.0662 | 147.9433
5 | 0.8971 | 0.00607 | -0.068 | 147.7924
5.5 | 0.9578 | 0.00657 | -0.0695 | 145.7839
6 | 1.0065 | 0.007 | -0.0682 | 143.7857
6.5 | 1.0569 | 0.0074 | -0.0672 | 142.8243
7 | 1.1078 | 0.00787 | -0.0665 | 140.7624
7.5 | 1.1596 | 0.00829 | -0.066 | 139.8794
8 | 1.2112 | 0.00872 | -0.0655 | 138.8991
8.5 | 1.2623 | 0.00919 | -0.0649 | 137.3558
9 | 1.3126 | 0.0097 | -0.0642 | 135.3196
9.5 | 1.3621 | 0.01025 | -0.0635 | 132.8878
10 | 1.4109 | 0.01082 | -0.0626 | 130.3974
10.5 | 1.4588 | 0.01141 | -0.0617 | 127.8528
11 | 1.506 | 0.012 | -0.0606 | 125.5
11.5 | 1.5521 | 0.01262 | -0.0595 | 122.9873
12 | 1.5968 | 0.01326 | -0.0581 | 120.4223
12.5 | 1.6387 | 0.01402 | -0.0563 | 116.883
13 | 1.6795 | 0.01472 | -0.0544 | 114.0965
13.5 | 1.7111 | 0.0156 | -0.0508 | 109.6859
14 | 1.7414 | 0.01658 | -0.0474 | 105.0302
14.5 | 1.771 | 0.01768 | -0.0442 | 100.1697
15 | 1.7964 | 0.01913 | -0.0409 | 93.9049
15.5 | 1.8212 | 0.02075 | -0.0379 | 87.7687
16 | 1.8446 | 0.0226 | -0.0353 | 81.6195
16.5 | 1.8636 | 0.02492 | -0.0327 | 74.7833
17 | 1.878 | 0.02775 | -0.0302 | 67.6757
17.5 | 1.8934 | 0.03068 | -0.0283 | 61.7145
18 | 1.9048 | 0.03409 | -0.0265 | 55.8756
18.5 | 1.9109 | 0.03813 | -0.025 | 50.1154
19 | 1.9122 | 0.04292 | -0.0239 | 44.5527
19.5 | 1.9087 | 0.04846 | -0.0232 | 39.3871
20 | 1.9009 | 0.05483 | -0.0231 | 34.669

## 91. Re 7M Mach 0.10 (1)
BIGFOIL.COM POLAR EXPORT
GA 30A411
GA 30A411 |  |  |  | Cl Max: | 1.577 | at alpha= | 12.5 | deg
JavaFoil+Calcfoil stall+Eppler ext transition |  |  |  | L/D Max: | 107.19 | at alpha= | 7.5 | deg
Re: | 7000000 |  |  | Cd Min: | 0.00797 | at alpha= | 0.5 | deg
Mach: | 0.1 |  |  | Cl=0 at alpha= | -2.9833 | deg
|  |  |  | @ Cl=0.1, Cd= | 0.0080436
|  |  |  | @ Cl=0.4, Cd= | 0.0080093
|  |  |  | @ Cl=0.6, Cd= | 0.008401
alpha (deg) | Cl | Cd | Cm | Cl/Cd
-15 | -0.571 | 0.09928 | -0.028 | -5.748
-14.5 | -0.581 | 0.09333 | -0.029 | -6.229
-14 | -0.591 | 0.08746 | -0.03 | -6.754
-13.5 | -0.598 | 0.08136 | -0.031 | -7.346
-13 | -0.602 | 0.07586 | -0.032 | -7.941
-12.5 | -0.606 | 0.06879 | -0.034 | -8.807
-12 | -0.607 | 0.06215 | -0.035 | -9.766
-11.5 | -0.601 | 0.05837 | -0.036 | -10.303
-11 | -0.613 | 0.04105 | -0.042 | -14.935
-10.5 | -0.641 | 0.02082 | -0.048 | -30.779
-10 | -0.664 | 0.01258 | -0.053 | -52.766
-9.5 | -0.638 | 0.01186 | -0.053 | -53.795
-9 | -0.608 | 0.01133 | -0.054 | -53.684
-8.5 | -0.574 | 0.01096 | -0.054 | -52.318
-8 | -0.535 | 0.01059 | -0.055 | -50.526
-7.5 | -0.492 | 0.01022 | -0.056 | -48.203
-7 | -0.447 | 0.0099 | -0.056 | -45.104
-6.5 | -0.398 | 0.0096 | -0.057 | -41.431
-6 | -0.346 | 0.00931 | -0.057 | -37.177
-5.5 | -0.292 | 0.00916 | -0.058 | -31.916
-5 | -0.237 | 0.00897 | -0.059 | -26.379
-4.5 | -0.18 | 0.00879 | -0.059 | -20.43
-4 | -0.121 | 0.00853 | -0.06 | -14.211
-3.5 | -0.062 | 0.00834 | -0.061 | -7.428
-3 | -0.002 | 0.00826 | -0.061 | -0.252
-2.5 | 0.058 | 0.00814 | -0.062 | 7.147
-2 | 0.119 | 0.008 | -0.062 | 14.827
-1.5 | 0.179 | 0.00806 | -0.063 | 22.235
-1 | 0.24 | 0.008 | -0.064 | 29.976
-0.5 | 0.3 | 0.00799 | -0.064 | 37.58
0 | 0.363 | 0.00807 | -0.065 | 45.012
0.5 | 0.424 | 0.00797 | -0.066 | 53.224
1 | 0.485 | 0.00808 | -0.066 | 60.022
1.5 | 0.546 | 0.00823 | -0.067 | 66.302
2 | 0.606 | 0.00842 | -0.067 | 72.002
2.5 | 0.667 | 0.00856 | -0.068 | 77.929
3 | 0.727 | 0.00869 | -0.069 | 83.649
3.5 | 0.787 | 0.00896 | -0.069 | 87.855
4 | 0.847 | 0.00924 | -0.07 | 91.716
4.5 | 0.906 | 0.00873 | -0.071 | 103.832
5 | 0.965 | 0.00926 | -0.071 | 104.208
5.5 | 1.023 | 0.00961 | -0.072 | 106.445
6 | 1.08 | 0.01037 | -0.072 | 104.193
6.5 | 1.136 | 0.01098 | -0.073 | 103.429
7 | 1.19 | 0.01113 | -0.074 | 106.94
7.5 | 1.242 | 0.01158 | -0.074 | 107.19
8 | 1.291 | 0.01223 | -0.075 | 105.558
8.5 | 1.337 | 0.01322 | -0.075 | 101.168
9 | 1.381 | 0.01403 | -0.076 | 98.437
9.5 | 1.421 | 0.01461 | -0.077 | 97.273
10 | 1.458 | 0.01526 | -0.077 | 95.55
10.5 | 1.491 | 0.01597 | -0.078 | 93.319
11 | 1.519 | 0.01615 | -0.079 | 94.064
11.5 | 1.544 | 0.01698 | -0.079 | 90.93
12 | 1.564 | 0.01842 | -0.08 | 84.918
12.5 | 1.577 | 0.01937 | -0.08 | 81.434
13 | 1.577 | 0.02024 | -0.081 | 77.887
13.5 | 1.531 | 0.02224 | -0.079 | 68.842
14 | 1.508 | 0.02409 | -0.079 | 62.619
14.5 | 1.48 | 0.02613 | -0.079 | 56.635
15 | 1.444 | 0.02887 | -0.079 | 50.022
15.5 | 1.405 | 0.03187 | -0.079 | 44.077
16 | 1.36 | 0.03562 | -0.079 | 38.194
16.5 | 1.313 | 0.0398 | -0.078 | 32.988
17 | 1.262 | 0.04511 | -0.078 | 27.971
17.5 | 1.203 | 0.05371 | -0.077 | 22.406

## 92. Re 7M Mach 0.10 (2)
BIGFOIL.COM POLAR EXPORT
GA 30A411
GA 30A411 |  |  |  | Cl Max: | 1.9001 | at alpha= | 18.5 | deg
XFOIL ncrit=9 |  |  |  | L/D Max: | 148.322 | at alpha= | 4.5 | deg
Re: | 7000000 |  |  | Cd Min: | 0.17424 | at alpha= | -18.5 | deg
Mach: | 0.1 |  |  | Cl=0 at alpha= | -2.9535 | deg
|  |  |  | @ Cl=0.1, Cd= | 0.005446
|  |  |  | @ Cl=0.4, Cd= | 0.0048923
|  |  |  | @ Cl=0.6, Cd= | 0.0052581
alpha (deg) | Cl | Cd | Cm | Cl/Cd
-18.5 | -0.7575 | 0.17424 | 0.0152 | -4.3475
-17.5 | -1.4672 | 0.02927 | -0.0838 | -50.1264
-17 | -1.458 | 0.02634 | -0.0804 | -55.3531
-16.5 | -1.4294 | 0.02409 | -0.0785 | -59.3358
-16 | -1.3942 | 0.0222 | -0.0767 | -62.8018
-15.5 | -1.3631 | 0.01962 | -0.0746 | -69.475
-15 | -1.3245 | 0.01771 | -0.0727 | -74.7883
-14.5 | -1.2822 | 0.01631 | -0.0708 | -78.6143
-14 | -1.2314 | 0.01508 | -0.0704 | -81.6578
-13.5 | -1.1737 | 0.01399 | -0.0712 | -83.8956
-13 | -1.1195 | 0.01306 | -0.0711 | -85.7198
-12.5 | -1.0692 | 0.01228 | -0.07 | -87.0684
-12 | -1.0191 | 0.0116 | -0.0687 | -87.8534
-11.5 | -0.967 | 0.01098 | -0.0678 | -88.0692
-11 | -0.9137 | 0.01044 | -0.0671 | -87.5192
-10.5 | -0.8595 | 0.00996 | -0.0665 | -86.2952
-10 | -0.8046 | 0.00953 | -0.0661 | -84.4281
-9.5 | -0.749 | 0.00913 | -0.0658 | -82.0372
-9 | -0.694 | 0.00857 | -0.0654 | -80.9802
-8 | -0.5812 | 0.00784 | -0.0651 | -74.1327
-7.5 | -0.5242 | 0.00755 | -0.0651 | -69.4305
-7 | -0.4672 | 0.00723 | -0.065 | -64.6196
-6.5 | -0.4101 | 0.00696 | -0.065 | -58.9224
-6 | -0.3527 | 0.00674 | -0.065 | -52.3294
-5.5 | -0.2951 | 0.00652 | -0.0651 | -45.2607
-5 | -0.2373 | 0.00631 | -0.0652 | -37.607
-4.5 | -0.1793 | 0.00615 | -0.0654 | -29.1545
-4 | -0.1214 | 0.00598 | -0.0656 | -20.301
-3.5 | -0.0634 | 0.00583 | -0.0657 | -10.8748
-3 | -0.0054 | 0.00571 | -0.066 | -0.94571
-2.5 | 0.0526 | 0.00556 | -0.0662 | 9.4604
-2 | 0.1108 | 0.00542 | -0.0664 | 20.4428
-1.5 | 0.1688 | 0.00528 | -0.0667 | 31.9697
-1 | 0.2266 | 0.00514 | -0.0669 | 44.0856
-0.5 | 0.2844 | 0.00502 | -0.0672 | 56.6534
0 | 0.3419 | 0.00493 | -0.0674 | 69.3509
0.5 | 0.3988 | 0.00489 | -0.0676 | 81.5542
1 | 0.4553 | 0.005 | -0.0677 | 91.06
1.5 | 0.5115 | 0.00511 | -0.0678 | 100.0978
2 | 0.568 | 0.00519 | -0.0679 | 109.4412
2.5 | 0.6244 | 0.00531 | -0.068 | 117.5895
3 | 0.6781 | 0.00543 | -0.0678 | 124.8803
3.5 | 0.7269 | 0.00502 | -0.0663 | 144.8008
4 | 0.7791 | 0.00529 | -0.0654 | 147.2779
4.5 | 0.8395 | 0.00566 | -0.0665 | 148.3216
5 | 0.9025 | 0.00611 | -0.0683 | 147.7087
5.5 | 0.9635 | 0.0066 | -0.0696 | 145.9848
6 | 1.0126 | 0.00703 | -0.0683 | 144.0398
6.5 | 1.0632 | 0.00746 | -0.0673 | 142.5201
7 | 1.1146 | 0.00792 | -0.0665 | 140.7323
7.5 | 1.1669 | 0.00834 | -0.0659 | 139.9161
8 | 1.2189 | 0.00878 | -0.0653 | 138.8269
8.5 | 1.2703 | 0.00926 | -0.0647 | 137.1814
9 | 1.3209 | 0.00979 | -0.0639 | 134.9234
9.5 | 1.3707 | 0.01036 | -0.063 | 132.3069
10 | 1.4198 | 0.01094 | -0.0621 | 129.7806
10.5 | 1.4681 | 0.01154 | -0.061 | 127.2184
11 | 1.5151 | 0.01218 | -0.0597 | 124.3924
11.5 | 1.5618 | 0.01279 | -0.0585 | 122.111
12 | 1.6059 | 0.0135 | -0.0568 | 118.9556
12.5 | 1.6482 | 0.01424 | -0.0548 | 115.7444
13 | 1.6862 | 0.015 | -0.0522 | 112.4133
13.5 | 1.7159 | 0.016 | -0.0482 | 107.2438
14 | 1.7473 | 0.01702 | -0.0449 | 102.6616
14.5 | 1.7753 | 0.01832 | -0.0415 | 96.905
15 | 1.7998 | 0.01996 | -0.0381 | 90.1703
15.5 | 1.8254 | 0.02167 | -0.0353 | 84.2363
16 | 1.8459 | 0.02388 | -0.0325 | 77.299
16.5 | 1.8621 | 0.0266 | -0.0298 | 70.0038
17 | 1.8787 | 0.02947 | -0.0277 | 63.7496
17.5 | 1.8914 | 0.03279 | -0.0257 | 57.6822
18 | 1.8988 | 0.03676 | -0.024 | 51.654
18.5 | 1.9001 | 0.04154 | -0.0226 | 45.7415
19 | 1.8971 | 0.04708 | -0.0218 | 40.2952
19.5 | 1.8918 | 0.05317 | -0.0215 | 35.5802
20 | 1.8854 | 0.05963 | -0.0218 | 31.6183

## 93. Re 7M Mach 0.25 (1)
BIGFOIL.COM POLAR EXPORT
GA 30A411
GA 30A411 |  |  |  | Cl Max: | 1.531 | at alpha= | 12 | deg
JavaFoil+Calcfoil stall+Eppler ext transition |  |  |  | L/D Max: | 106.4 | at alpha= | 5.5 | deg
Re: | 7000000 |  |  | Cd Min: | 0.00803 | at alpha= | -2 | deg
Mach: | 0.25 |  |  | Cl=0 at alpha= | -2.9839 | deg
|  |  |  | @ Cl=0.1, Cd= | 0.0080868
|  |  |  | @ Cl=0.4, Cd= | 0.0081229
|  |  |  | @ Cl=0.6, Cd= | 0.0084244
alpha (deg) | Cl | Cd | Cm | Cl/Cd
-14 | -0.367 | 0.09719 | -0.027 | -3.78
-13.5 | -0.403 | 0.09176 | -0.028 | -4.393
-13 | -0.435 | 0.08605 | -0.029 | -5.051
-12.5 | -0.462 | 0.08008 | -0.03 | -5.765
-12 | -0.483 | 0.07507 | -0.031 | -6.437
-11.5 | -0.499 | 0.07114 | -0.031 | -7.008
-11 | -0.512 | 0.06276 | -0.034 | -8.164
-10.5 | -0.52 | 0.05571 | -0.037 | -9.335
-10 | -0.529 | 0.04445 | -0.041 | -11.89
-9.5 | -0.545 | 0.02758 | -0.047 | -19.778
-9 | -0.587 | 0.01218 | -0.055 | -48.195
-8.5 | -0.562 | 0.01156 | -0.056 | -48.562
-8 | -0.53 | 0.01095 | -0.057 | -48.388
-7.5 | -0.492 | 0.01044 | -0.057 | -47.139
-7 | -0.45 | 0.01022 | -0.058 | -44.013
-6.5 | -0.403 | 0.00985 | -0.058 | -40.885
-6 | -0.352 | 0.00956 | -0.059 | -36.837
-5.5 | -0.298 | 0.00925 | -0.06 | -32.254
-5 | -0.242 | 0.00905 | -0.06 | -26.751
-4.5 | -0.184 | 0.00889 | -0.061 | -20.69
-4 | -0.124 | 0.0086 | -0.062 | -14.459
-3.5 | -0.064 | 0.00839 | -0.062 | -7.574
-3 | -0.002 | 0.00829 | -0.063 | -0.257
-2.5 | 0.06 | 0.00819 | -0.064 | 7.295
-2 | 0.122 | 0.00803 | -0.064 | 15.172
-1.5 | 0.184 | 0.00813 | -0.065 | 22.637
-1 | 0.246 | 0.00806 | -0.065 | 30.576
-0.5 | 0.309 | 0.00806 | -0.066 | 38.291
0 | 0.373 | 0.00817 | -0.067 | 45.671
0.5 | 0.436 | 0.00806 | -0.067 | 54.063
1 | 0.498 | 0.00817 | -0.068 | 61.001
1.5 | 0.561 | 0.00833 | -0.069 | 67.317
2 | 0.623 | 0.00848 | -0.069 | 73.45
2.5 | 0.685 | 0.00872 | -0.07 | 78.532
3 | 0.747 | 0.00887 | -0.071 | 84.236
3.5 | 0.809 | 0.00915 | -0.071 | 88.352
4 | 0.87 | 0.00939 | -0.072 | 92.662
4.5 | 0.931 | 0.00895 | -0.073 | 104.033
5 | 0.991 | 0.00944 | -0.073 | 104.991
5.5 | 1.051 | 0.00987 | -0.074 | 106.4
6 | 1.108 | 0.01069 | -0.074 | 103.69
6.5 | 1.165 | 0.01139 | -0.075 | 102.311
7 | 1.219 | 0.01151 | -0.076 | 105.955
7.5 | 1.27 | 0.01206 | -0.076 | 105.336
8 | 1.319 | 0.01325 | -0.077 | 99.53
8.5 | 1.363 | 0.01411 | -0.078 | 96.591
9 | 1.403 | 0.01422 | -0.078 | 98.729
9.5 | 1.439 | 0.01544 | -0.079 | 93.235
10 | 1.47 | 0.01623 | -0.079 | 90.597
10.5 | 1.495 | 0.01644 | -0.08 | 90.933
11 | 1.514 | 0.01745 | -0.081 | 86.753
11.5 | 1.526 | 0.01838 | -0.081 | 83.062
12 | 1.531 | 0.0201 | -0.082 | 76.182
12.5 | 1.488 | 0.02217 | -0.08 | 67.102
13 | 1.451 | 0.02414 | -0.08 | 60.113
13.5 | 1.402 | 0.02676 | -0.08 | 52.412
14 | 1.342 | 0.03004 | -0.08 | 44.671
14.5 | 1.272 | 0.03396 | -0.079 | 37.45
15 | 1.191 | 0.03922 | -0.079 | 30.374
15.5 | 1.1 | 0.04709 | -0.077 | 23.352
16 | 0.98 | 0.06881 | -0.073 | 14.245
16.5 | 0.856 | 0.10218 | -0.064 | 8.374
17 | 0.752 | 0.12663 | -0.058 | 5.941

## 94. Re 7M Mach 0.25 (2)
BIGFOIL.COM POLAR EXPORT
GA 30A411
GA 30A411 |  |  |  | Cl Max: | 1.8536 | at alpha= | 16.5 | deg
XFOIL ncrit=9 |  |  |  | L/D Max: | 149.351 | at alpha= | 4 | deg
Re: | 7000000 |  |  | Cd Min: | 0.2204 | at alpha= | -18.5 | deg
Mach: | 0.25 |  |  | Cl=0 at alpha= | -2.9501 | deg
|  |  |  | @ Cl=0.1, Cd= | 0.005498
|  |  |  | @ Cl=0.4, Cd= | 0.004954
|  |  |  | @ Cl=0.6, Cd= | 0.0052819
alpha (deg) | Cl | Cd | Cm | Cl/Cd
-18.5 | -0.645 | 0.2204 | 0.0332 | -2.9265
-18 | -0.6326 | 0.21118 | 0.0286 | -2.9955
-17.5 | -0.6196 | 0.20256 | 0.0241 | -3.0588
-17 | -0.6024 | 0.19607 | 0.0203 | -3.0724
-16.5 | -0.587 | 0.18898 | 0.0165 | -3.1061
-16 | -0.6608 | 0.1553 | 0.0021 | -4.255
-15.5 | -0.7108 | 0.13484 | -0.0087 | -5.2714
-15 | -0.7769 | 0.11352 | -0.021 | -6.8437
-14.5 | -0.9783 | 0.07374 | -0.0494 | -13.2669
-14 | -1.1672 | 0.03316 | -0.0879 | -35.199
-13.5 | -1.1812 | 0.02552 | -0.0871 | -46.2853
-13 | -1.1529 | 0.02057 | -0.0861 | -56.0476
-12.5 | -1.1087 | 0.01754 | -0.0845 | -63.2098
-12 | -1.0637 | 0.01557 | -0.0815 | -68.3173
-11.5 | -1.0133 | 0.014 | -0.0791 | -72.3786
-11 | -0.9593 | 0.01274 | -0.0771 | -75.2983
-10.5 | -0.9033 | 0.01169 | -0.0755 | -77.2712
-10 | -0.8457 | 0.01083 | -0.074 | -78.0886
-9.5 | -0.7872 | 0.01011 | -0.0728 | -77.8635
-9 | -0.7279 | 0.00949 | -0.0718 | -76.7018
-8.5 | -0.6687 | 0.00887 | -0.0709 | -75.389
-8 | -0.6092 | 0.00829 | -0.0702 | -73.4861
-7.5 | -0.549 | 0.00788 | -0.0696 | -69.6701
-7 | -0.4887 | 0.00754 | -0.0691 | -64.8143
-6.5 | -0.4284 | 0.0072 | -0.0687 | -59.5
-6 | -0.3682 | 0.00691 | -0.0684 | -53.2851
-5.5 | -0.3079 | 0.00665 | -0.0682 | -46.3008
-5 | -0.2475 | 0.00645 | -0.0681 | -38.3721
-4.5 | -0.1871 | 0.00623 | -0.068 | -30.0321
-4 | -0.1267 | 0.00605 | -0.0681 | -20.9421
-3.5 | -0.0663 | 0.0059 | -0.0681 | -11.2373
-3 | -0.006 | 0.00576 | -0.0682 | -1.0417
-2.5 | 0.0541 | 0.00562 | -0.0684 | 9.6263
-2 | 0.1143 | 0.00546 | -0.0685 | 20.9341
-1.5 | 0.1743 | 0.00531 | -0.0687 | 32.8249
-1 | 0.2342 | 0.00517 | -0.069 | 45.2998
-0.5 | 0.2939 | 0.00506 | -0.0692 | 58.083
0 | 0.3532 | 0.00497 | -0.0694 | 71.0664
0.5 | 0.4119 | 0.00495 | -0.0695 | 83.2121
1 | 0.4703 | 0.00504 | -0.0696 | 93.3135
1.5 | 0.5284 | 0.00515 | -0.0696 | 102.6019
2 | 0.5867 | 0.00525 | -0.0697 | 111.7524
2.5 | 0.645 | 0.00539 | -0.0697 | 119.666
3 | 0.7008 | 0.00554 | -0.0695 | 126.4982
3.5 | 0.7508 | 0.00511 | -0.0678 | 146.9276
4 | 0.805 | 0.00539 | -0.0667 | 149.3506
4.5 | 0.8674 | 0.00581 | -0.0677 | 149.2943
5 | 0.933 | 0.00627 | -0.0694 | 148.8038
5.5 | 0.9948 | 0.00681 | -0.0703 | 146.0793
6 | 1.046 | 0.00724 | -0.0687 | 144.4751
6.5 | 1.0985 | 0.00772 | -0.0674 | 142.2927
7 | 1.1519 | 0.00823 | -0.0663 | 139.9635
7.5 | 1.2064 | 0.00869 | -0.0653 | 138.8262
8 | 1.2603 | 0.0092 | -0.0643 | 136.9891
8.5 | 1.3134 | 0.00976 | -0.0631 | 134.5697
9 | 1.3659 | 0.01035 | -0.0617 | 131.971
9.5 | 1.4174 | 0.01099 | -0.0602 | 128.9718
10 | 1.4679 | 0.01166 | -0.0585 | 125.8919
10.5 | 1.5171 | 0.01237 | -0.0565 | 122.6435
11 | 1.5654 | 0.01307 | -0.0543 | 119.7705
11.5 | 1.6098 | 0.01392 | -0.0516 | 115.6466
12 | 1.6487 | 0.01476 | -0.0478 | 111.7005
12.5 | 1.6825 | 0.01582 | -0.0434 | 106.3527
13 | 1.7149 | 0.01709 | -0.0393 | 100.3452
13.5 | 1.7453 | 0.01862 | -0.0354 | 93.7325
14 | 1.7717 | 0.02056 | -0.0315 | 86.1722
14.5 | 1.797 | 0.02278 | -0.0281 | 78.885
15 | 1.8156 | 0.02569 | -0.0248 | 70.6734
15.5 | 1.834 | 0.02884 | -0.022 | 63.5922
16 | 1.8469 | 0.03262 | -0.0195 | 56.6186
16.5 | 1.8536 | 0.03714 | -0.0174 | 49.9085
17 | 1.8529 | 0.0426 | -0.0157 | 43.4953
17.5 | 1.8487 | 0.04877 | -0.0148 | 37.9065
18 | 1.8416 | 0.0556 | -0.0146 | 33.1223
18.5 | 1.8282 | 0.06344 | -0.0152 | 28.8178
19 | 1.8075 | 0.07255 | -0.0168 | 24.9139
19.5 | 1.779 | 0.08295 | -0.0194 | 21.4467
20 | 1.7438 | 0.09463 | -0.0232 | 18.4276

## 95. Re 7M Mach 0.50 (1)
BIGFOIL.COM POLAR EXPORT
GA 30A411
GA 30A411 |  |  |  | Cl Max: | 1.393 | at alpha= | 8 | deg
JavaFoil+Calcfoil stall+Eppler ext transition |  |  |  | L/D Max: | 103.626 | at alpha= | 5 | deg
Re: | 7000000 |  |  | Cd Min: | 0.00827 | at alpha= | -1 | deg
Mach: | 0.5 |  |  | Cl=0 at alpha= | -2.9855 | deg
|  |  |  | @ Cl=0.1, Cd= | 0.0084187
|  |  |  | @ Cl=0.4, Cd= | 0.00828
|  |  |  | @ Cl=0.6, Cd= | 0.0086509
alpha (deg) | Cl | Cd | Cm | Cl/Cd
-20 | -0.945 | 0.15584 | -0.03 | -6.065
-19.5 | -0.917 | 0.1517 | -0.03 | -6.043
-19 | -0.889 | 0.14816 | -0.03 | -6
-18.5 | -0.862 | 0.142 | -0.03 | -6.07
-18 | -0.835 | 0.14013 | -0.03 | -5.959
-17.5 | -0.808 | 0.13264 | -0.03 | -6.091
-17 | -0.782 | 0.13654 | -0.031 | -5.727
-16.5 | -0.755 | 0.12734 | -0.032 | -5.929
-16 | -0.728 | 0.12139 | -0.032 | -5.994
-15.5 | -0.7 | 0.11681 | -0.032 | -5.99
-15 | -0.672 | 0.11176 | -0.031 | -6.009
-14.5 | -0.643 | 0.10874 | -0.031 | -5.912
-14 | -0.615 | 0.10283 | -0.031 | -5.98
-13.5 | -0.587 | 0.09994 | -0.031 | -5.877
-13 | -0.56 | 0.09531 | -0.031 | -5.873
-12.5 | -0.532 | 0.09312 | -0.031 | -5.715
-12 | -0.505 | 0.09504 | -0.032 | -5.311
-11.5 | -0.477 | 0.08517 | -0.032 | -5.601
-11 | -0.449 | 0.08155 | -0.031 | -5.504
-10.5 | -0.422 | 0.07376 | -0.032 | -5.715
-10 | -0.394 | 0.06728 | -0.033 | -5.858
-9.5 | -0.367 | 0.06112 | -0.035 | -6.009
-9 | -0.34 | 0.05717 | -0.036 | -5.941
-8.5 | -0.31 | 0.05856 | -0.032 | -5.286
-8 | -0.285 | 0.04928 | -0.039 | -5.794
-7.5 | -0.256 | 0.04906 | -0.037 | -5.212
-7 | -0.226 | 0.04876 | -0.034 | -4.639
-6.5 | -0.201 | 0.04181 | -0.041 | -4.805
-6 | -0.337 | 0.0111 | -0.066 | -30.351
-5.5 | -0.309 | 0.01034 | -0.067 | -29.838
-5 | -0.259 | 0.00981 | -0.067 | -26.442
-4.5 | -0.201 | 0.00937 | -0.068 | -21.427
-4 | -0.137 | 0.00907 | -0.069 | -15.118
-3.5 | -0.071 | 0.00887 | -0.07 | -7.951
-3 | -0.002 | 0.00863 | -0.07 | -0.275
-2.5 | 0.067 | 0.0085 | -0.071 | 7.831
-2 | 0.136 | 0.00833 | -0.072 | 16.324
-1.5 | 0.206 | 0.00837 | -0.072 | 24.553
-1 | 0.275 | 0.00827 | -0.073 | 33.271
-0.5 | 0.345 | 0.00828 | -0.074 | 41.639
0 | 0.417 | 0.00828 | -0.075 | 50.401
0.5 | 0.487 | 0.00837 | -0.075 | 58.16
1 | 0.557 | 0.00852 | -0.076 | 65.345
1.5 | 0.626 | 0.00873 | -0.077 | 71.78
2 | 0.696 | 0.00893 | -0.077 | 77.941
2.5 | 0.765 | 0.00918 | -0.078 | 83.317
3 | 0.834 | 0.00949 | -0.079 | 87.877
3.5 | 0.903 | 0.00984 | -0.08 | 91.684
4 | 0.97 | 0.01025 | -0.08 | 94.653
4.5 | 1.037 | 0.01014 | -0.081 | 102.291
5 | 1.103 | 0.01065 | -0.082 | 103.626
5.5 | 1.167 | 0.01128 | -0.082 | 103.456
6 | 1.227 | 0.01268 | -0.083 | 96.806
6.5 | 1.284 | 0.01289 | -0.084 | 99.557
7 | 1.334 | 0.01376 | -0.085 | 96.934
7.5 | 1.372 | 0.01559 | -0.085 | 87.988
8 | 1.393 | 0.01707 | -0.086 | 81.606
8.5 | 1.387 | 0.01841 | -0.087 | 75.363
9 | 1.322 | 0.01966 | -0.087 | 67.236
9.5 | 0.84 | 0.02407 | -0.085 | 34.916
10 | 0.858 | 0.02838 | -0.084 | 30.236
10.5 | 0.884 | 0.03095 | -0.084 | 28.558
11 | 0.784 | 0.08244 | -0.047 | 9.509
11.5 | 0.832 | 0.07799 | -0.061 | 10.663
12 | 0.871 | 0.07812 | -0.066 | 11.155
12.5 | 0.87 | 0.09476 | -0.052 | 9.181
13 | 0.901 | 0.09937 | -0.055 | 9.069

## 96. Re 7M Mach 0.50 (2)
BIGFOIL.COM POLAR EXPORT
GA 30A411
GA 30A411 |  |  |  | Cl Max: | 1.6729 | at alpha= | 11 | deg
XFOIL ncrit=9 |  |  |  | L/D Max: | 155.211 | at alpha= | 4 | deg
Re: | 7000000 |  |  | Cd Min: | 0.26664 | at alpha= | -20 | deg
Mach: | 0.5 |  |  | Cl=0 at alpha= | -2.9276 | deg
|  |  |  | @ Cl=0.1, Cd= | 0.0057188
|  |  |  | @ Cl=0.4, Cd= | 0.0051544
|  |  |  | @ Cl=0.6, Cd= | 0.0053809
alpha (deg) | Cl | Cd | Cm | Cl/Cd
-20 | -0.7422 | 0.26664 | 0.0541 | -2.7835
-19.5 | -0.7192 | 0.2589 | 0.0489 | -2.7779
-19 | -0.6966 | 0.25079 | 0.0439 | -2.7776
-18.5 | -0.6744 | 0.24231 | 0.0388 | -2.7832
-18 | -0.6524 | 0.23402 | 0.0339 | -2.7878
-17.5 | -0.6311 | 0.22535 | 0.029 | -2.8005
-17 | -0.6115 | 0.21588 | 0.0241 | -2.8326
-16.5 | -0.5903 | 0.20823 | 0.0195 | -2.8348
-16 | -0.5692 | 0.20041 | 0.0151 | -2.8402
-15.5 | -0.5495 | 0.19214 | 0.0107 | -2.8599
-15 | -0.5295 | 0.18433 | 0.0066 | -2.8726
-14.5 | -0.5119 | 0.17602 | 0.0025 | -2.9082
-14 | -0.4951 | 0.16759 | -0.0016 | -2.9542
-13.5 | -0.4807 | 0.15867 | -0.0057 | -3.0296
-13 | -0.4663 | 0.15041 | -0.0094 | -3.1002
-12.5 | -0.458 | 0.14083 | -0.0137 | -3.2521
-12 | -0.4475 | 0.13242 | -0.0175 | -3.3794
-11.5 | -0.436 | 0.12384 | -0.0219 | -3.5207
-11 | -0.434 | 0.11588 | -0.0239 | -3.7453
-10.5 | -0.434 | 0.10637 | -0.0283 | -4.0801
-10 | -0.4399 | 0.09608 | -0.0335 | -4.5785
-9.5 | -0.4505 | 0.08544 | -0.0396 | -5.2727
-9 | -0.4703 | 0.07386 | -0.0474 | -6.3675
-8.5 | -0.481 | 0.06388 | -0.0551 | -7.5297
-8 | -0.4926 | 0.05334 | -0.067 | -9.2351
-7.5 | -0.4899 | 0.03878 | -0.0847 | -12.6328
-7 | -0.4939 | 0.02504 | -0.0921 | -19.7244
-6.5 | -0.4924 | 0.0135 | -0.0911 | -36.4741
-6 | -0.4422 | 0.00891 | -0.0871 | -49.6296
-5.5 | -0.3712 | 0.00766 | -0.0843 | -48.4595
-5 | -0.2978 | 0.0071 | -0.0824 | -41.9437
-4.5 | -0.2248 | 0.00671 | -0.081 | -33.5022
-4 | -0.1525 | 0.00641 | -0.0799 | -23.791
-3.5 | -0.0811 | 0.00619 | -0.0792 | -13.1018
-3 | -0.0102 | 0.006 | -0.0786 | -1.7
-2.5 | 0.0602 | 0.00581 | -0.0783 | 10.3614
-2 | 0.13 | 0.00565 | -0.0781 | 23.0088
-1.5 | 0.1991 | 0.00549 | -0.078 | 36.2659
-1 | 0.268 | 0.00535 | -0.078 | 50.0935
-0.5 | 0.3365 | 0.00522 | -0.078 | 64.4636
0 | 0.4043 | 0.00515 | -0.078 | 78.5049
0.5 | 0.4711 | 0.00514 | -0.0779 | 91.6537
1 | 0.5378 | 0.00524 | -0.0778 | 102.6336
1.5 | 0.604 | 0.00539 | -0.0775 | 112.0594
2 | 0.6704 | 0.00554 | -0.0772 | 121.0108
2.5 | 0.7369 | 0.00575 | -0.0768 | 128.1565
3 | 0.8019 | 0.00601 | -0.0762 | 133.4276
3.5 | 0.8578 | 0.00557 | -0.0736 | 154.0036
4 | 0.9204 | 0.00593 | -0.0717 | 155.2108
4.5 | 0.9941 | 0.00648 | -0.0723 | 153.4105
5 | 1.0699 | 0.00713 | -0.0732 | 150.0561
5.5 | 1.132 | 0.00771 | -0.0708 | 146.8223
6 | 1.191 | 0.00836 | -0.0677 | 142.4641
6.5 | 1.2521 | 0.00904 | -0.0646 | 138.5066
7 | 1.315 | 0.00967 | -0.0616 | 135.9876
7.5 | 1.3763 | 0.0104 | -0.058 | 132.3365
8 | 1.434 | 0.01129 | -0.0536 | 127.0151
8.5 | 1.4865 | 0.0122 | -0.0481 | 121.8443
9 | 1.5345 | 0.0133 | -0.0418 | 115.3759
9.5 | 1.5831 | 0.01462 | -0.0358 | 108.2832
10 | 1.6266 | 0.01646 | -0.0295 | 98.8214
10.5 | 1.6622 | 0.01913 | -0.0231 | 86.8897
11 | 1.6729 | 0.02378 | -0.0164 | 70.349
11.5 | 1.6547 | 0.03086 | -0.0111 | 53.6196
12 | 1.6208 | 0.0396 | -0.0078 | 40.9293
12.5 | 1.5811 | 0.04954 | -0.0068 | 31.9156
13 | 1.5394 | 0.06057 | -0.008 | 25.4152
13.5 | 1.4976 | 0.07247 | -0.0111 | 20.6651
14 | 1.4568 | 0.08495 | -0.0154 | 17.1489
14.5 | 1.4177 | 0.09778 | -0.0206 | 14.4989
15 | 1.3793 | 0.11098 | -0.0266 | 12.4284
15.5 | 1.3439 | 0.12428 | -0.0334 | 10.8135
16 | 1.3133 | 0.13762 | -0.0407 | 9.5429

## 97. Re 8M Mach 0.00 (1)
BIGFOIL.COM POLAR EXPORT
GA 30A411
GA 30A411 |  |  |  | Cl Max: | 1.585 | at alpha= | 13 | deg
JavaFoil+Calcfoil stall+Eppler ext transition |  |  |  | L/D Max: | 109.23 | at alpha= | 7 | deg
Re: | 8000000 |  |  | Cd Min: | 0.0079 | at alpha= | -0.5 | deg
Mach: | 0 |  |  | Cl=0 at alpha= | -2.9833 | deg
|  |  |  | @ Cl=0.1, Cd= | 0.008058
|  |  |  | @ Cl=0.4, Cd= | 0.0080097
|  |  |  | @ Cl=0.6, Cd= | 0.008393
alpha (deg) | Cl | Cd | Cm | Cl/Cd
-15.5 | -0.593 | 0.10146 | -0.028 | -5.848
-15 | -0.603 | 0.09528 | -0.029 | -6.328
-14.5 | -0.611 | 0.0896 | -0.03 | -6.82
-14 | -0.617 | 0.08336 | -0.031 | -7.407
-13.5 | -0.622 | 0.07746 | -0.032 | -8.034
-13 | -0.625 | 0.071 | -0.033 | -8.805
-12.5 | -0.627 | 0.06379 | -0.035 | -9.829
-12 | -0.629 | 0.05507 | -0.037 | -11.415
-11.5 | -0.622 | 0.05074 | -0.038 | -12.26
-11 | -0.64 | 0.03128 | -0.044 | -20.447
-10.5 | -0.692 | 0.01287 | -0.052 | -53.792
-10 | -0.669 | 0.01209 | -0.052 | -55.334
-9.5 | -0.642 | 0.01147 | -0.053 | -55.955
-9 | -0.61 | 0.0111 | -0.054 | -54.97
-8.5 | -0.575 | 0.01074 | -0.054 | -53.512
-8 | -0.535 | 0.01034 | -0.055 | -51.767
-7.5 | -0.492 | 0.01001 | -0.055 | -49.16
-7 | -0.446 | 0.00977 | -0.056 | -45.626
-6.5 | -0.397 | 0.00935 | -0.057 | -42.408
-6 | -0.345 | 0.00919 | -0.057 | -37.563
-5.5 | -0.291 | 0.00904 | -0.058 | -32.235
-5 | -0.236 | 0.00873 | -0.058 | -27.006
-4.5 | -0.179 | 0.00856 | -0.059 | -20.883
-4 | -0.121 | 0.00829 | -0.06 | -14.549
-3.5 | -0.062 | 0.00831 | -0.06 | -7.419
-3 | -0.002 | 0.00819 | -0.061 | -0.253
-2.5 | 0.058 | 0.0081 | -0.062 | 7.149
-2 | 0.118 | 0.00804 | -0.062 | 14.684
-1.5 | 0.178 | 0.0081 | -0.063 | 22.013
-1 | 0.239 | 0.00793 | -0.063 | 30.099
-0.5 | 0.299 | 0.0079 | -0.064 | 37.855
0 | 0.361 | 0.00808 | -0.065 | 44.745
0.5 | 0.422 | 0.00797 | -0.065 | 52.961
1 | 0.482 | 0.00812 | -0.066 | 59.436
1.5 | 0.543 | 0.00826 | -0.067 | 65.747
2 | 0.603 | 0.0084 | -0.067 | 71.839
2.5 | 0.663 | 0.00852 | -0.068 | 77.849
3 | 0.723 | 0.00871 | -0.068 | 83.076
3.5 | 0.783 | 0.0089 | -0.069 | 88.047
4 | 0.843 | 0.00917 | -0.07 | 91.948
4.5 | 0.902 | 0.00945 | -0.07 | 95.489
5 | 0.961 | 0.00922 | -0.071 | 104.163
5.5 | 1.018 | 0.00947 | -0.071 | 107.548
6 | 1.075 | 0.01019 | -0.072 | 105.469
6.5 | 1.131 | 0.01045 | -0.073 | 108.206
7 | 1.185 | 0.01085 | -0.073 | 109.23
7.5 | 1.236 | 0.01133 | -0.074 | 109.106
8 | 1.285 | 0.01195 | -0.074 | 107.542
8.5 | 1.332 | 0.01288 | -0.075 | 103.385
9 | 1.376 | 0.01363 | -0.076 | 100.95
9.5 | 1.417 | 0.01419 | -0.076 | 99.873
10 | 1.454 | 0.0148 | -0.077 | 98.252
10.5 | 1.488 | 0.01548 | -0.078 | 96.142
11 | 1.519 | 0.01565 | -0.078 | 97.057
11.5 | 1.545 | 0.01642 | -0.079 | 94.096
12 | 1.567 | 0.01776 | -0.079 | 88.232
12.5 | 1.582 | 0.0186 | -0.08 | 85.039
13 | 1.585 | 0.01959 | -0.08 | 80.925
13.5 | 1.549 | 0.02109 | -0.079 | 73.44
14 | 1.531 | 0.02271 | -0.079 | 67.411
14.5 | 1.508 | 0.0244 | -0.079 | 61.799
15 | 1.478 | 0.0268 | -0.079 | 55.136
15.5 | 1.443 | 0.02937 | -0.079 | 49.147
16 | 1.405 | 0.03261 | -0.079 | 43.074
16.5 | 1.363 | 0.03618 | -0.079 | 37.688
17 | 1.318 | 0.04075 | -0.079 | 32.338
17.5 | 1.268 | 0.04689 | -0.078 | 27.05
18 | 1.213 | 0.05616 | -0.077 | 21.598

## 98. Re 8M Mach 0.00 (2)
BIGFOIL.COM POLAR EXPORT
GA 30A411
GA 30A411 |  |  |  | Cl Max: | 1.9264 | at alpha= | 19 | deg
XFOIL ncrit=9 |  |  |  | L/D Max: | 149.314 | at alpha= | 5 | deg
Re: | 8000000 |  |  | Cd Min: | 0.23541 | at alpha= | -20 | deg
Mach: | 0 |  |  | Cl=0 at alpha= | -2.9524 | deg
|  |  |  | @ Cl=0.1, Cd= | 0.0053523
|  |  |  | @ Cl=0.4, Cd= | 0.004909
|  |  |  | @ Cl=0.6, Cd= | 0.0052875
alpha (deg) | Cl | Cd | Cm | Cl/Cd
-20 | -0.6888 | 0.23541 | 0.044 | -2.926
-19 | -1.5629 | 0.03081 | -0.083 | -50.727
-18.5 | -1.5658 | 0.02715 | -0.0807 | -57.6722
-18 | -1.5482 | 0.02502 | -0.0776 | -61.8785
-17.5 | -1.5179 | 0.02319 | -0.0758 | -65.4549
-17 | -1.482 | 0.02163 | -0.0742 | -68.516
-16.5 | -1.4426 | 0.02026 | -0.0728 | -71.2043
-16 | -1.4016 | 0.01891 | -0.0715 | -74.1195
-15.5 | -1.3628 | 0.01719 | -0.07 | -79.2787
-15 | -1.3202 | 0.01586 | -0.0685 | -83.2409
-14.5 | -1.2739 | 0.01475 | -0.0675 | -86.3661
-13.5 | -1.164 | 0.01283 | -0.0687 | -90.7249
-13 | -1.1131 | 0.01207 | -0.0681 | -92.2204
-12.5 | -1.064 | 0.01142 | -0.067 | -93.1699
-12 | -1.0133 | 0.01085 | -0.0661 | -93.3917
-11.5 | -0.9609 | 0.01033 | -0.0655 | -93.0203
-11 | -0.9077 | 0.00987 | -0.0651 | -91.9656
-10.5 | -0.8538 | 0.00946 | -0.0648 | -90.2537
-10 | -0.7992 | 0.00909 | -0.0646 | -87.9208
-9.5 | -0.744 | 0.00873 | -0.0644 | -85.2234
-9 | -0.6891 | 0.00827 | -0.0642 | -83.3253
-8.5 | -0.6334 | 0.00789 | -0.0641 | -80.2788
-8 | -0.5773 | 0.00757 | -0.0641 | -76.2616
-7.5 | -0.5208 | 0.00731 | -0.0642 | -71.2449
-7 | -0.4642 | 0.00703 | -0.0642 | -66.0313
-6.5 | -0.4075 | 0.00677 | -0.0643 | -60.192
-6 | -0.3505 | 0.00657 | -0.0644 | -53.3486
-5.5 | -0.2934 | 0.00635 | -0.0645 | -46.2047
-5 | -0.236 | 0.00616 | -0.0647 | -38.3117
-4.5 | -0.1785 | 0.00602 | -0.0649 | -29.6512
-4 | -0.121 | 0.00586 | -0.0651 | -20.6485
-3.5 | -0.0633 | 0.00572 | -0.0653 | -11.0664
-3 | -0.0055 | 0.00559 | -0.0655 | -0.9839
-2.5 | 0.0523 | 0.00546 | -0.0658 | 9.5788
-2 | 0.1099 | 0.00533 | -0.066 | 20.6191
-1.5 | 0.1676 | 0.00521 | -0.0663 | 32.1689
-1 | 0.2252 | 0.00509 | -0.0666 | 44.2436
-0.5 | 0.2826 | 0.00499 | -0.0668 | 56.6333
0 | 0.3397 | 0.00491 | -0.0671 | 69.1853
0.5 | 0.3961 | 0.0049 | -0.0672 | 80.8367
1 | 0.4521 | 0.00503 | -0.0673 | 89.8807
1.5 | 0.5084 | 0.0051 | -0.0675 | 99.6863
2 | 0.5647 | 0.00518 | -0.0676 | 109.0154
2.5 | 0.6205 | 0.00535 | -0.0677 | 115.9813
3 | 0.6751 | 0.0056 | -0.0676 | 120.5536
3.5 | 0.7263 | 0.00506 | -0.067 | 143.5375
4 | 0.7761 | 0.00523 | -0.0656 | 148.3939
4.5 | 0.8312 | 0.00558 | -0.0655 | 148.9606
5 | 0.8929 | 0.00598 | -0.0671 | 149.3144
5.5 | 0.9536 | 0.00649 | -0.0685 | 146.9337
6 | 1.0079 | 0.00688 | -0.0684 | 146.4971
6.5 | 1.0578 | 0.0073 | -0.0674 | 144.9041
7 | 1.1092 | 0.00772 | -0.0668 | 143.6788
7.5 | 1.1613 | 0.00811 | -0.0663 | 143.1936
8 | 1.2131 | 0.00854 | -0.0658 | 142.0492
8.5 | 1.2643 | 0.009 | -0.0652 | 140.4778
9 | 1.3148 | 0.00951 | -0.0646 | 138.2545
9.5 | 1.3644 | 0.01006 | -0.0639 | 135.6262
10 | 1.4137 | 0.01059 | -0.0631 | 133.4939
10.5 | 1.4623 | 0.01114 | -0.0622 | 131.2657
11 | 1.5095 | 0.01175 | -0.0612 | 128.4681
11.5 | 1.5566 | 0.0123 | -0.0602 | 126.5528
12 | 1.6011 | 0.01298 | -0.0588 | 123.3513
12.5 | 1.6448 | 0.01364 | -0.0573 | 120.5865
13 | 1.6859 | 0.01436 | -0.0554 | 117.4025
13.5 | 1.7194 | 0.01523 | -0.0522 | 112.8956
14 | 1.7513 | 0.01608 | -0.0488 | 108.9117
14.5 | 1.7798 | 0.01719 | -0.0454 | 103.5369
15 | 1.8057 | 0.01856 | -0.042 | 97.2899
15.5 | 1.8324 | 0.02001 | -0.0391 | 91.5742
16 | 1.8549 | 0.02186 | -0.0362 | 84.8536
16.5 | 1.8736 | 0.02414 | -0.0334 | 77.6139
17 | 1.8921 | 0.02658 | -0.0311 | 71.1851
17.5 | 1.9084 | 0.02938 | -0.0291 | 64.9558
18 | 1.9192 | 0.03275 | -0.0271 | 58.6015
18.5 | 1.9248 | 0.03677 | -0.0254 | 52.347
19 | 1.9264 | 0.04143 | -0.0241 | 46.4977
19.5 | 1.9256 | 0.04661 | -0.0234 | 41.313
20 | 1.9242 | 0.05211 | -0.0231 | 36.9257

## 99. Re 8M Mach 0.10 (1)
BIGFOIL.COM POLAR EXPORT
GA 30A411
GA 30A411 |  |  |  | Cl Max: | 1.577 | at alpha= | 12.5 | deg
JavaFoil+Calcfoil stall+Eppler ext transition |  |  |  | L/D Max: | 108.75 | at alpha= | 7 | deg
Re: | 8000000 |  |  | Cd Min: | 0.00795 | at alpha= | -1 | deg
Mach: | 0.1 |  |  | Cl=0 at alpha= | -2.9833 | deg
|  |  |  | @ Cl=0.1, Cd= | 0.0080813
|  |  |  | @ Cl=0.4, Cd= | 0.0080633
|  |  |  | @ Cl=0.6, Cd= | 0.008391
alpha (deg) | Cl | Cd | Cm | Cl/Cd
-15.5 | -0.559 | 0.10371 | -0.028 | -5.39
-15 | -0.571 | 0.09788 | -0.028 | -5.836
-14.5 | -0.582 | 0.09186 | -0.029 | -6.339
-14 | -0.592 | 0.08567 | -0.03 | -6.906
-13.5 | -0.599 | 0.07993 | -0.031 | -7.493
-13 | -0.604 | 0.07372 | -0.033 | -8.199
-12.5 | -0.608 | 0.06723 | -0.034 | -9.04
-12 | -0.61 | 0.05929 | -0.036 | -10.295
-11.5 | -0.605 | 0.05559 | -0.037 | -10.881
-11 | -0.62 | 0.03674 | -0.043 | -16.89
-10.5 | -0.673 | 0.01407 | -0.051 | -47.822
-10 | -0.664 | 0.0123 | -0.053 | -53.972
-9.5 | -0.638 | 0.01165 | -0.053 | -54.775
-9 | -0.608 | 0.01115 | -0.054 | -54.531
-8.5 | -0.574 | 0.01079 | -0.054 | -53.173
-8 | -0.535 | 0.01039 | -0.055 | -51.471
-7.5 | -0.493 | 0.01006 | -0.056 | -48.962
-7 | -0.447 | 0.00985 | -0.056 | -45.35
-6.5 | -0.398 | 0.00944 | -0.057 | -42.146
-6 | -0.346 | 0.00915 | -0.057 | -37.837
-5.5 | -0.292 | 0.00902 | -0.058 | -32.426
-5 | -0.237 | 0.00883 | -0.059 | -26.804
-4.5 | -0.18 | 0.00863 | -0.059 | -20.798
-4 | -0.121 | 0.00837 | -0.06 | -14.482
-3.5 | -0.062 | 0.00824 | -0.061 | -7.521
-3 | -0.002 | 0.00826 | -0.061 | -0.252
-2.5 | 0.058 | 0.00804 | -0.062 | 7.238
-2 | 0.119 | 0.0081 | -0.062 | 14.643
-1.5 | 0.179 | 0.00807 | -0.063 | 22.199
-1 | 0.24 | 0.00795 | -0.064 | 30.186
-0.5 | 0.3 | 0.00796 | -0.064 | 37.75
0 | 0.363 | 0.00813 | -0.065 | 44.658
0.5 | 0.424 | 0.00802 | -0.066 | 52.875
1 | 0.485 | 0.00813 | -0.066 | 59.67
1.5 | 0.546 | 0.00831 | -0.067 | 65.676
2 | 0.606 | 0.0084 | -0.067 | 72.195
2.5 | 0.667 | 0.00858 | -0.068 | 77.74
3 | 0.727 | 0.00877 | -0.069 | 82.949
3.5 | 0.787 | 0.00896 | -0.069 | 87.908
4 | 0.847 | 0.00923 | -0.07 | 91.81
4.5 | 0.906 | 0.00954 | -0.071 | 94.981
5 | 0.965 | 0.00923 | -0.071 | 104.539
5.5 | 1.023 | 0.00948 | -0.072 | 107.984
6 | 1.08 | 0.01028 | -0.072 | 105.113
6.5 | 1.136 | 0.01054 | -0.073 | 107.814
7 | 1.19 | 0.01094 | -0.074 | 108.75
7.5 | 1.242 | 0.01144 | -0.074 | 108.496
8 | 1.291 | 0.01205 | -0.075 | 107.135
8.5 | 1.337 | 0.013 | -0.075 | 102.845
9 | 1.381 | 0.01375 | -0.076 | 100.435
9.5 | 1.421 | 0.01434 | -0.077 | 99.079
10 | 1.458 | 0.01497 | -0.077 | 97.339
10.5 | 1.491 | 0.01568 | -0.078 | 95.064
11 | 1.519 | 0.01587 | -0.079 | 95.728
11.5 | 1.544 | 0.01661 | -0.079 | 92.937
12 | 1.564 | 0.018 | -0.08 | 86.899
12.5 | 1.577 | 0.0189 | -0.08 | 83.434
13 | 1.577 | 0.01973 | -0.081 | 79.908
13.5 | 1.533 | 0.02177 | -0.08 | 70.426
14 | 1.512 | 0.02335 | -0.08 | 64.739
14.5 | 1.482 | 0.02554 | -0.079 | 58.025
15 | 1.448 | 0.02786 | -0.079 | 51.982
15.5 | 1.408 | 0.03072 | -0.079 | 45.843
16 | 1.364 | 0.03429 | -0.079 | 39.783
16.5 | 1.317 | 0.03826 | -0.079 | 34.423
17 | 1.263 | 0.04418 | -0.078 | 28.595
17.5 | 1.204 | 0.05317 | -0.077 | 22.644

## 100. Re 8M Mach 0.10 (2)
BIGFOIL.COM POLAR EXPORT
GA 30A411
GA 30A411 |  |  |  | Cl Max: | 1.9163 | at alpha= | 19 | deg
XFOIL ncrit=9 |  |  |  | L/D Max: | 149.733 | at alpha= | 5 | deg
Re: | 8000000 |  |  | Cd Min: | 0.05671 | at alpha= | 20 | deg
Mach: | 0.1 |  |  | Cl=0 at alpha= | -2.9519 | deg
|  |  |  | @ Cl=0.1, Cd= | 0.0053556
|  |  |  | @ Cl=0.4, Cd= | 0.0049135
|  |  |  | @ Cl=0.6, Cd= | 0.0052865
alpha (deg) | Cl | Cd | Cm | Cl/Cd
-18.5 | -1.4946 | 0.0366 | -0.0815 | -40.8361
-18 | -1.5177 | 0.02903 | -0.0851 | -52.2804
-17.5 | -1.5122 | 0.02608 | -0.0813 | -57.9831
-17 | -1.4842 | 0.02388 | -0.0792 | -62.1524
-16.5 | -1.4491 | 0.02207 | -0.0774 | -65.6593
-16 | -1.4098 | 0.02049 | -0.0758 | -68.8043
-15.5 | -1.3675 | 0.0191 | -0.0743 | -71.5969
-15 | -1.3271 | 0.01739 | -0.0725 | -76.314
-14.5 | -1.2857 | 0.01581 | -0.0706 | -81.3219
-13.5 | -1.1756 | 0.01346 | -0.0713 | -87.3403
-13 | -1.124 | 0.01258 | -0.0705 | -89.3482
-12.5 | -1.0746 | 0.01184 | -0.0691 | -90.7601
-12 | -1.0233 | 0.01119 | -0.068 | -91.4477
-11.5 | -0.9704 | 0.01061 | -0.0673 | -91.4609
-11 | -0.9166 | 0.0101 | -0.0667 | -90.7525
-10.5 | -0.862 | 0.00964 | -0.0662 | -89.4191
-10 | -0.8067 | 0.00923 | -0.0658 | -87.3998
-9.5 | -0.7509 | 0.00884 | -0.0656 | -84.9434
-9 | -0.6951 | 0.0084 | -0.0653 | -82.75
-8.5 | -0.6389 | 0.00798 | -0.0651 | -80.0627
-8 | -0.5823 | 0.00764 | -0.065 | -76.2173
-7.5 | -0.5252 | 0.00735 | -0.0649 | -71.4558
-7 | -0.4679 | 0.00709 | -0.0649 | -65.9944
-6.5 | -0.4108 | 0.00681 | -0.0649 | -60.3231
-6 | -0.3533 | 0.00661 | -0.065 | -53.4493
-5.5 | -0.2957 | 0.00637 | -0.065 | -46.4207
-5 | -0.2378 | 0.00619 | -0.0652 | -38.4168
-4.5 | -0.1798 | 0.00603 | -0.0653 | -29.8176
-3.5 | -0.0638 | 0.00573 | -0.0657 | -11.1344
-3 | -0.0056 | 0.0056 | -0.0659 | -1
-2.5 | 0.0526 | 0.00547 | -0.0662 | 9.6161
-2 | 0.1106 | 0.00533 | -0.0664 | 20.7505
-1.5 | 0.1686 | 0.00521 | -0.0667 | 32.3608
-1 | 0.2266 | 0.0051 | -0.0669 | 44.4314
-0.5 | 0.2843 | 0.00499 | -0.0672 | 56.9739
0 | 0.3418 | 0.00492 | -0.0674 | 69.4715
0.5 | 0.3985 | 0.00491 | -0.0676 | 81.1609
1 | 0.4548 | 0.00504 | -0.0676 | 90.2381
1.5 | 0.5115 | 0.00511 | -0.0678 | 100.0978
2 | 0.5681 | 0.00519 | -0.0679 | 109.4605
2.5 | 0.6243 | 0.00536 | -0.068 | 116.4739
3 | 0.6792 | 0.00561 | -0.0679 | 121.0695
3.5 | 0.7306 | 0.00508 | -0.0672 | 143.8189
4 | 0.7807 | 0.00526 | -0.0658 | 148.4221
4.5 | 0.8363 | 0.0056 | -0.0657 | 149.3393
5 | 0.8984 | 0.006 | -0.0673 | 149.7333
5.5 | 0.9595 | 0.00653 | -0.0687 | 146.9372
6 | 1.0139 | 0.00692 | -0.0685 | 146.5173
6.5 | 1.0643 | 0.00734 | -0.0675 | 145
7 | 1.116 | 0.00777 | -0.0667 | 143.6293
7.5 | 1.1685 | 0.00817 | -0.0662 | 143.0233
8 | 1.2207 | 0.00861 | -0.0657 | 141.777
8.5 | 1.2722 | 0.00909 | -0.065 | 139.956
9 | 1.3229 | 0.00962 | -0.0643 | 137.5156
9.5 | 1.3729 | 0.01018 | -0.0634 | 134.8625
10 | 1.4225 | 0.01073 | -0.0625 | 132.5722
10.5 | 1.4716 | 0.01127 | -0.0616 | 130.5768
11 | 1.519 | 0.0119 | -0.0604 | 127.6471
11.5 | 1.5663 | 0.01247 | -0.0592 | 125.6055
12 | 1.6106 | 0.0132 | -0.0575 | 122.0152
12.5 | 1.6545 | 0.01386 | -0.0558 | 119.3723
13 | 1.6938 | 0.01467 | -0.0534 | 115.4601
13.5 | 1.7256 | 0.01554 | -0.0497 | 111.0425
14 | 1.7569 | 0.01652 | -0.0462 | 106.3499
14.5 | 1.7839 | 0.01783 | -0.0426 | 100.0505
15 | 1.8113 | 0.01923 | -0.0394 | 94.1914
15.5 | 1.8361 | 0.02093 | -0.0363 | 87.7258
16 | 1.8558 | 0.02314 | -0.0333 | 80.1988
16.5 | 1.8756 | 0.02552 | -0.0307 | 73.4953
17 | 1.8933 | 0.02823 | -0.0285 | 67.067
17.5 | 1.9056 | 0.03152 | -0.0263 | 60.4569
18 | 1.9119 | 0.03553 | -0.0244 | 53.8109
18.5 | 1.914 | 0.04014 | -0.0229 | 47.6831
19 | 1.9163 | 0.04504 | -0.022 | 42.5466
19.5 | 1.9153 | 0.05051 | -0.0215 | 37.9192
20 | 1.9103 | 0.05671 | -0.0216 | 33.6854

## 101. Re 8M Mach 0.25 (1)
BIGFOIL.COM POLAR EXPORT
GA 30A411
GA 30A411 |  |  |  | Cl Max: | 1.531 | at alpha= | 12 | deg
JavaFoil+Calcfoil stall+Eppler ext transition |  |  |  | L/D Max: | 107.793 | at alpha= | 7 | deg
Re: | 8000000 |  |  | Cd Min: | 0.00801 | at alpha= | -1 | deg
Mach: | 0.25 |  |  | Cl=0 at alpha= | -2.9839 | deg
|  |  |  | @ Cl=0.1, Cd= | 0.0081481
|  |  |  | @ Cl=0.4, Cd= | 0.0081586
|  |  |  | @ Cl=0.6, Cd= | 0.0084658
alpha (deg) | Cl | Cd | Cm | Cl/Cd
-14.5 | -0.327 | 0.10193 | -0.027 | -3.213
-14 | -0.367 | 0.09615 | -0.027 | -3.822
-13.5 | -0.403 | 0.09105 | -0.028 | -4.43
-13 | -0.435 | 0.08467 | -0.029 | -5.14
-12.5 | -0.462 | 0.07918 | -0.03 | -5.837
-12 | -0.484 | 0.07428 | -0.031 | -6.513
-11.5 | -0.499 | 0.07051 | -0.031 | -7.077
-11 | -0.514 | 0.06076 | -0.035 | -8.466
-10.5 | -0.523 | 0.05307 | -0.038 | -9.858
-10 | -0.534 | 0.04051 | -0.043 | -13.189
-9.5 | -0.587 | 0.01488 | -0.053 | -39.428
-9 | -0.587 | 0.01191 | -0.055 | -49.266
-8.5 | -0.562 | 0.0114 | -0.056 | -49.252
-8 | -0.53 | 0.01077 | -0.057 | -49.204
-7.5 | -0.492 | 0.01028 | -0.057 | -47.905
-7 | -0.45 | 0.01004 | -0.058 | -44.774
-6.5 | -0.403 | 0.00968 | -0.058 | -41.613
-6 | -0.352 | 0.00938 | -0.059 | -37.546
-5.5 | -0.298 | 0.0092 | -0.06 | -32.435
-5 | -0.242 | 0.00888 | -0.06 | -27.274
-4.5 | -0.184 | 0.00872 | -0.061 | -21.089
-4 | -0.124 | 0.00843 | -0.062 | -14.752
-3.5 | -0.064 | 0.00831 | -0.062 | -7.652
-3 | -0.002 | 0.00826 | -0.063 | -0.258
-2.5 | 0.06 | 0.00809 | -0.064 | 7.382
-2 | 0.122 | 0.00818 | -0.064 | 14.892
-1.5 | 0.184 | 0.00809 | -0.065 | 22.76
-1 | 0.246 | 0.00801 | -0.065 | 30.759
-0.5 | 0.309 | 0.00801 | -0.066 | 38.542
0 | 0.373 | 0.00821 | -0.067 | 45.481
0.5 | 0.436 | 0.00809 | -0.067 | 53.899
1 | 0.498 | 0.0082 | -0.068 | 60.774
1.5 | 0.561 | 0.00834 | -0.069 | 67.212
2 | 0.623 | 0.00854 | -0.069 | 72.908
2.5 | 0.685 | 0.00868 | -0.07 | 78.898
3 | 0.747 | 0.00884 | -0.071 | 84.519
3.5 | 0.809 | 0.00908 | -0.071 | 89.027
4 | 0.87 | 0.00938 | -0.072 | 92.763
4.5 | 0.931 | 0.00968 | -0.073 | 96.171
5 | 0.991 | 0.00947 | -0.073 | 104.659
5.5 | 1.051 | 0.0098 | -0.074 | 107.221
6 | 1.108 | 0.0106 | -0.074 | 104.532
6.5 | 1.165 | 0.01124 | -0.075 | 103.618
7 | 1.219 | 0.01131 | -0.076 | 107.793
7.5 | 1.27 | 0.01188 | -0.076 | 106.944
8 | 1.319 | 0.01301 | -0.077 | 101.317
8.5 | 1.363 | 0.01337 | -0.078 | 101.952
9 | 1.403 | 0.01396 | -0.078 | 100.565
9.5 | 1.439 | 0.01513 | -0.079 | 95.166
10 | 1.47 | 0.01593 | -0.079 | 92.273
10.5 | 1.495 | 0.01615 | -0.08 | 92.588
11 | 1.514 | 0.01707 | -0.081 | 88.706
11.5 | 1.526 | 0.01796 | -0.081 | 85.002
12 | 1.531 | 0.01977 | -0.082 | 77.475
12.5 | 1.491 | 0.02155 | -0.081 | 69.172
13 | 1.454 | 0.02341 | -0.081 | 62.14
13.5 | 1.405 | 0.02603 | -0.08 | 53.989
14 | 1.345 | 0.02896 | -0.08 | 46.459
14.5 | 1.275 | 0.03272 | -0.08 | 38.972
15 | 1.195 | 0.03764 | -0.079 | 31.75
15.5 | 1.102 | 0.04568 | -0.078 | 24.128
16 | 0.985 | 0.06573 | -0.074 | 14.984
16.5 | 0.851 | 0.10617 | -0.063 | 8.011
17 | 0.749 | 0.13056 | -0.056 | 5.734

## 102. Re 8M Mach 0.25 (2)
BIGFOIL.COM POLAR EXPORT
GA 30A411
GA 30A411 |  |  |  | Cl Max: | 1.872 | at alpha= | 17.5 | deg
XFOIL ncrit=9 |  |  |  | L/D Max: | 151.084 | at alpha= | 4.5 | deg
Re: | 8000000 |  |  | Cd Min: | 0.21969 | at alpha= | -18.5 | deg
Mach: | 0.25 |  |  | Cl=0 at alpha= | -2.9478 | deg
|  |  |  | @ Cl=0.1, Cd= | 0.0053929
|  |  |  | @ Cl=0.4, Cd= | 0.004944
|  |  |  | @ Cl=0.6, Cd= | 0.0052809
alpha (deg) | Cl | Cd | Cm | Cl/Cd
-18.5 | -0.6468 | 0.21969 | 0.0331 | -2.9441
-18 | -0.6316 | 0.21188 | 0.0288 | -2.9809
-17.5 | -0.6228 | 0.20122 | 0.0237 | -3.0951
-17 | -0.6061 | 0.19458 | 0.0199 | -3.1149
-16 | -0.7076 | 0.14447 | -0.0037 | -4.8979
-15.5 | -0.7599 | 0.12507 | -0.0146 | -6.0758
-15 | -0.8841 | 0.09549 | -0.0337 | -9.2586
-14.5 | -1.0565 | 0.06258 | -0.0589 | -16.8824
-14 | -1.1531 | 0.03431 | -0.0876 | -33.6083
-13.5 | -1.1842 | 0.02516 | -0.087 | -47.0668
-13 | -1.1612 | 0.01913 | -0.0864 | -60.7005
-12.5 | -1.1212 | 0.01633 | -0.0834 | -68.6589
-12 | -1.0733 | 0.01456 | -0.0806 | -73.7157
-11.5 | -1.0202 | 0.0132 | -0.0784 | -77.2879
-11 | -0.9644 | 0.01211 | -0.0766 | -79.6367
-10.5 | -0.9072 | 0.01117 | -0.075 | -81.2175
-10 | -0.8488 | 0.01039 | -0.0737 | -81.6939
-9.5 | -0.7897 | 0.00971 | -0.0725 | -81.3285
-9 | -0.7301 | 0.00915 | -0.0716 | -79.7923
-8.5 | -0.67 | 0.00867 | -0.0708 | -77.278
-8 | -0.6103 | 0.0081 | -0.07 | -75.3457
-7.5 | -0.5501 | 0.00768 | -0.0694 | -71.6276
-7 | -0.4897 | 0.00734 | -0.069 | -66.7166
-6.5 | -0.4292 | 0.00707 | -0.0686 | -60.7072
-6 | -0.369 | 0.00676 | -0.0683 | -54.5858
-5.5 | -0.3085 | 0.00653 | -0.0681 | -47.2435
-5 | -0.248 | 0.0063 | -0.068 | -39.3651
-4.5 | -0.1876 | 0.00609 | -0.068 | -30.8046
-4 | -0.1271 | 0.00594 | -0.068 | -21.3973
-3.5 | -0.0667 | 0.0058 | -0.0681 | -11.5
-3 | -0.0063 | 0.00566 | -0.0682 | -1.1131
-2.5 | 0.054 | 0.0055 | -0.0684 | 9.8182
-2 | 0.1141 | 0.00536 | -0.0685 | 21.2873
-1.5 | 0.1742 | 0.00524 | -0.0687 | 33.2443
-1 | 0.2341 | 0.00512 | -0.069 | 45.7227
-0.5 | 0.2938 | 0.00501 | -0.0692 | 58.6427
0 | 0.3531 | 0.00496 | -0.0694 | 71.1895
0.5 | 0.4117 | 0.00494 | -0.0695 | 83.3401
1 | 0.4699 | 0.00507 | -0.0695 | 92.6824
1.5 | 0.5284 | 0.00515 | -0.0696 | 102.6019
2 | 0.5868 | 0.00524 | -0.0697 | 111.9847
2.5 | 0.6449 | 0.00542 | -0.0697 | 118.9852
3 | 0.7017 | 0.00568 | -0.0696 | 123.5387
3.5 | 0.7546 | 0.00518 | -0.0687 | 145.6757
4 | 0.8064 | 0.00535 | -0.0671 | 150.729
4.5 | 0.8642 | 0.00572 | -0.067 | 151.0839
5 | 0.9286 | 0.00619 | -0.0684 | 150.0162
5.5 | 0.9925 | 0.00669 | -0.0697 | 148.3558
6 | 1.0472 | 0.00715 | -0.0689 | 146.4615
6.5 | 1.0997 | 0.0076 | -0.0676 | 144.6974
7 | 1.1536 | 0.00807 | -0.0666 | 142.9492
7.5 | 1.2083 | 0.00852 | -0.0656 | 141.8192
8 | 1.2625 | 0.009 | -0.0646 | 140.2778
8.5 | 1.3162 | 0.00953 | -0.0635 | 138.1112
9 | 1.3689 | 0.01012 | -0.0622 | 135.2668
9.5 | 1.4207 | 0.01075 | -0.0607 | 132.1581
10 | 1.4721 | 0.01138 | -0.0591 | 129.3585
10.5 | 1.5215 | 0.01209 | -0.0572 | 125.8478
11 | 1.5708 | 0.01275 | -0.0551 | 123.2
11.5 | 1.6163 | 0.01358 | -0.0525 | 119.0206
12 | 1.6582 | 0.01436 | -0.0492 | 115.4735
12.5 | 1.6911 | 0.01542 | -0.0446 | 109.6693
13 | 1.7255 | 0.01654 | -0.0406 | 104.3229
13.5 | 1.7545 | 0.01809 | -0.0363 | 96.9873
14 | 1.7836 | 0.0198 | -0.0326 | 90.0808
14.5 | 1.8076 | 0.02204 | -0.0289 | 82.0145
15 | 1.8293 | 0.02467 | -0.0256 | 74.1508
15.5 | 1.8485 | 0.02768 | -0.0226 | 66.7811
16 | 1.8611 | 0.03143 | -0.02 | 59.2141
16.5 | 1.8679 | 0.03587 | -0.0177 | 52.0742
17 | 1.8709 | 0.04089 | -0.0159 | 45.7545
17.5 | 1.872 | 0.04645 | -0.0147 | 40.3014
18 | 1.8657 | 0.05305 | -0.0143 | 35.1687
18.5 | 1.854 | 0.06056 | -0.0146 | 30.6143
19 | 1.8343 | 0.06937 | -0.0158 | 26.4423
19.5 | 1.8075 | 0.07938 | -0.018 | 22.7702
20 | 1.7737 | 0.09075 | -0.0215 | 19.5449

## 103. Re 8M Mach 0.50 (1)
BIGFOIL.COM POLAR EXPORT
GA 30A411
GA 30A411 |  |  |  | Cl Max: | 1.393 | at alpha= | 8 | deg
JavaFoil+Calcfoil stall+Eppler ext transition |  |  |  | L/D Max: | 104.754 | at alpha= | 5.5 | deg
Re: | 8000000 |  |  | Cd Min: | 0.00823 | at alpha= | -0.5 | deg
Mach: | 0.5 |  |  | Cl=0 at alpha= | -2.9855 | deg
|  |  |  | @ Cl=0.1, Cd= | 0.0084152
|  |  |  | @ Cl=0.4, Cd= | 0.0082606
|  |  |  | @ Cl=0.6, Cd= | 0.0086322
alpha (deg) | Cl | Cd | Cm | Cl/Cd
-20 | -0.946 | 0.15294 | -0.03 | -6.185
-19.5 | -0.918 | 0.1484 | -0.03 | -6.185
-19 | -0.889 | 0.14473 | -0.03 | -6.143
-18.5 | -0.862 | 0.14171 | -0.03 | -6.084
-18 | -0.835 | 0.13632 | -0.03 | -6.126
-17.5 | -0.808 | 0.13219 | -0.03 | -6.113
-17 | -0.782 | 0.13612 | -0.031 | -5.746
-16.5 | -0.755 | 0.1277 | -0.032 | -5.915
-16 | -0.728 | 0.12003 | -0.032 | -6.064
-15.5 | -0.7 | 0.11672 | -0.032 | -5.998
-15 | -0.672 | 0.11026 | -0.032 | -6.095
-14.5 | -0.643 | 0.10759 | -0.031 | -5.98
-14 | -0.615 | 0.10256 | -0.031 | -5.999
-13.5 | -0.587 | 0.09832 | -0.031 | -5.975
-13 | -0.56 | 0.09556 | -0.031 | -5.859
-12.5 | -0.532 | 0.09198 | -0.031 | -5.787
-12 | -0.505 | 0.09335 | -0.032 | -5.407
-11.5 | -0.477 | 0.08543 | -0.032 | -5.586
-11 | -0.449 | 0.08073 | -0.032 | -5.565
-10.5 | -0.422 | 0.07245 | -0.033 | -5.823
-10 | -0.394 | 0.06605 | -0.033 | -5.971
-9.5 | -0.368 | 0.05981 | -0.036 | -6.157
-9 | -0.341 | 0.05576 | -0.037 | -6.109
-8.5 | -0.31 | 0.05829 | -0.033 | -5.316
-8 | -0.286 | 0.04824 | -0.04 | -5.933
-7.5 | -0.256 | 0.04831 | -0.038 | -5.302
-7 | -0.226 | 0.04816 | -0.035 | -4.701
-6.5 | -0.203 | 0.03941 | -0.044 | -5.14
-6 | -0.337 | 0.01087 | -0.066 | -30.99
-5.5 | -0.309 | 0.01016 | -0.067 | -30.371
-5 | -0.259 | 0.0096 | -0.067 | -27.001
-4.5 | -0.201 | 0.00923 | -0.068 | -21.738
-4 | -0.137 | 0.00894 | -0.069 | -15.327
-3.5 | -0.071 | 0.00881 | -0.07 | -8.007
-3 | -0.002 | 0.00852 | -0.07 | -0.279
-2.5 | 0.067 | 0.00842 | -0.071 | 7.91
-2 | 0.136 | 0.00841 | -0.072 | 16.179
-1.5 | 0.206 | 0.00837 | -0.072 | 24.556
-1 | 0.275 | 0.0083 | -0.073 | 33.167
-0.5 | 0.345 | 0.00823 | -0.074 | 41.917
0 | 0.417 | 0.00827 | -0.075 | 50.44
0.5 | 0.487 | 0.00838 | -0.075 | 58.124
1 | 0.557 | 0.00852 | -0.076 | 65.362
1.5 | 0.626 | 0.0087 | -0.077 | 71.993
2 | 0.696 | 0.00895 | -0.077 | 77.752
2.5 | 0.765 | 0.00914 | -0.078 | 83.721
3 | 0.834 | 0.00943 | -0.079 | 88.403
3.5 | 0.903 | 0.00977 | -0.08 | 92.353
4 | 0.97 | 0.01063 | -0.08 | 91.278
4.5 | 1.037 | 0.01083 | -0.081 | 95.748
5 | 1.103 | 0.01059 | -0.082 | 104.201
5.5 | 1.167 | 0.01114 | -0.082 | 104.754
6 | 1.227 | 0.01249 | -0.083 | 98.27
6.5 | 1.284 | 0.01271 | -0.084 | 100.983
7 | 1.334 | 0.01356 | -0.085 | 98.401
7.5 | 1.372 | 0.01558 | -0.085 | 88.058
8 | 1.393 | 0.01664 | -0.086 | 83.738
8.5 | 1.387 | 0.01801 | -0.087 | 77.01
9 | 1.322 | 0.0192 | -0.087 | 68.822
9.5 | 0.842 | 0.02341 | -0.085 | 35.982
10 | 0.86 | 0.02753 | -0.084 | 31.258
10.5 | 0.886 | 0.02996 | -0.084 | 29.581
11 | 0.786 | 0.08078 | -0.049 | 9.727
11.5 | 0.851 | 0.06819 | -0.068 | 12.481
12 | 0.881 | 0.07248 | -0.069 | 12.157
12.5 | 0.872 | 0.09358 | -0.054 | 9.318
13 | 0.904 | 0.09702 | -0.057 | 9.315

## 104. Re 8M Mach 0.50 (2)
BIGFOIL.COM POLAR EXPORT
GA 30A411
GA 30A411 |  |  |  | Cl Max: | 1.675 | at alpha= | 11 | deg
XFOIL ncrit=9 |  |  |  | L/D Max: | 157.521 | at alpha= | 4 | deg
Re: | 8000000 |  |  | Cd Min: | 0.08772 | at alpha= | 14 | deg
Mach: | 0.5 |  |  | Cl=0 at alpha= | -99 | deg
|  |  |  | @ Cl=0.1, Cd= | 0.00511
|  |  |  | @ Cl=0.4, Cd= | 0.00511
|  |  |  | @ Cl=0.6, Cd= | 0.0053607
alpha (deg) | Cl | Cd | Cm | Cl/Cd
0 | 0.4042 | 0.00511 | -0.078 | 79.0998
0.5 | 0.4709 | 0.00513 | -0.0779 | 91.7934
1 | 0.5378 | 0.00522 | -0.0778 | 103.0268
1.5 | 0.6041 | 0.00537 | -0.0775 | 112.4953
2 | 0.6705 | 0.00553 | -0.0773 | 121.2477
2.5 | 0.7372 | 0.00573 | -0.0769 | 128.6562
3 | 0.8025 | 0.00605 | -0.0763 | 132.6446
3.5 | 0.8626 | 0.00562 | -0.0747 | 153.4875
4 | 0.9215 | 0.00585 | -0.072 | 157.5214
4.5 | 0.9888 | 0.00639 | -0.0712 | 154.7418
5 | 1.0658 | 0.00698 | -0.0722 | 152.6934
5.5 | 1.1344 | 0.00758 | -0.0712 | 149.657
6 | 1.1932 | 0.00822 | -0.068 | 145.1582
6.5 | 1.2557 | 0.00882 | -0.0652 | 142.3696
7 | 1.3193 | 0.00943 | -0.0622 | 139.9046
7.5 | 1.3805 | 0.01018 | -0.0586 | 135.609
8 | 1.4401 | 0.01101 | -0.0544 | 130.7993
8.5 | 1.4957 | 0.01189 | -0.0493 | 125.7948
9 | 1.5442 | 0.01291 | -0.0429 | 119.6127
9.5 | 1.5933 | 0.01416 | -0.0367 | 112.5212
10 | 1.6392 | 0.01584 | -0.0304 | 103.4848
10.5 | 1.6568 | 0.01952 | -0.0222 | 84.877
11 | 1.675 | 0.0237 | -0.0162 | 70.6751
11.5 | 1.6578 | 0.03069 | -0.0109 | 54.0176
12 | 1.6244 | 0.03936 | -0.0076 | 41.2703
12.5 | 1.5803 | 0.04966 | -0.0067 | 31.8224
13 | 1.5335 | 0.06119 | -0.0083 | 25.0613
13.5 | 1.4864 | 0.07372 | -0.0118 | 20.1628
14 | 1.4327 | 0.08772 | -0.0172 | 16.3326

## 105. Re 10M Mach 0.00 (1)
BIGFOIL.COM POLAR EXPORT
GA 30A411
GA 30A411 |  |  |  | Cl Max: | 1.585 | at alpha= | 13 | deg
JavaFoil+Calcfoil stall+Eppler ext transition |  |  |  | L/D Max: | 111.859 | at alpha= | 7 | deg
Re: | 10000000 |  |  | Cd Min: | 0.00791 | at alpha= | -1 | deg
Mach: | 0 |  |  | Cl=0 at alpha= | -2.9833 | deg
|  |  |  | @ Cl=0.1, Cd= | 0.008058
|  |  |  | @ Cl=0.4, Cd= | 0.0080689
|  |  |  | @ Cl=0.6, Cd= | 0.008391
alpha (deg) | Cl | Cd | Cm | Cl/Cd
-15.5 | -0.595 | 0.09947 | -0.029 | -5.977
-15 | -0.604 | 0.09325 | -0.03 | -6.48
-14.5 | -0.613 | 0.08741 | -0.03 | -7.008
-14 | -0.62 | 0.08041 | -0.032 | -7.711
-13.5 | -0.625 | 0.0742 | -0.033 | -8.426
-13 | -0.629 | 0.06718 | -0.035 | -9.367
-12.5 | -0.632 | 0.0592 | -0.037 | -10.683
-12 | -0.637 | 0.04911 | -0.039 | -12.968
-11.5 | -0.631 | 0.04449 | -0.04 | -14.191
-11 | -0.687 | 0.01595 | -0.049 | -43.047
-10.5 | -0.692 | 0.01236 | -0.052 | -55.994
-10 | -0.669 | 0.0117 | -0.052 | -57.219
-9.5 | -0.642 | 0.01076 | -0.053 | -59.663
-9 | -0.61 | 0.0107 | -0.054 | -57.024
-8.5 | -0.575 | 0.01044 | -0.054 | -55.057
-8 | -0.535 | 0.01003 | -0.055 | -53.367
-7.5 | -0.492 | 0.00969 | -0.055 | -50.783
-7 | -0.446 | 0.00945 | -0.056 | -47.159
-6.5 | -0.397 | 0.00915 | -0.057 | -43.338
-6 | -0.345 | 0.00889 | -0.057 | -38.812
-5.5 | -0.291 | 0.00873 | -0.058 | -33.369
-5 | -0.236 | 0.00854 | -0.058 | -27.601
-4.5 | -0.179 | 0.00824 | -0.059 | -21.693
-4 | -0.121 | 0.00822 | -0.06 | -14.679
-3.5 | -0.062 | 0.00819 | -0.06 | -7.533
-3 | -0.002 | 0.00815 | -0.061 | -0.254
-2.5 | 0.058 | 0.00803 | -0.062 | 7.212
-2 | 0.118 | 0.00807 | -0.062 | 14.629
-1.5 | 0.178 | 0.00806 | -0.063 | 22.141
-1 | 0.239 | 0.00791 | -0.063 | 30.176
-0.5 | 0.299 | 0.00793 | -0.064 | 37.684
0 | 0.361 | 0.00812 | -0.065 | 44.499
0.5 | 0.422 | 0.00804 | -0.065 | 52.515
1 | 0.482 | 0.00811 | -0.066 | 59.481
1.5 | 0.543 | 0.00822 | -0.067 | 66.036
2 | 0.603 | 0.0084 | -0.067 | 71.825
2.5 | 0.663 | 0.00853 | -0.068 | 77.764
3 | 0.723 | 0.00868 | -0.068 | 83.329
3.5 | 0.783 | 0.00888 | -0.069 | 88.175
4 | 0.843 | 0.00942 | -0.07 | 89.443
4.5 | 0.902 | 0.00964 | -0.07 | 93.583
5 | 0.961 | 0.00991 | -0.071 | 96.96
5.5 | 1.018 | 0.00943 | -0.072 | 107.995
6 | 1.075 | 0.01011 | -0.072 | 106.328
6.5 | 1.131 | 0.01021 | -0.073 | 110.745
7 | 1.185 | 0.01059 | -0.073 | 111.859
7.5 | 1.236 | 0.01108 | -0.074 | 111.587
8 | 1.285 | 0.012 | -0.074 | 107.136
8.5 | 1.332 | 0.01213 | -0.075 | 109.807
9 | 1.376 | 0.01281 | -0.076 | 107.453
9.5 | 1.417 | 0.01376 | -0.076 | 102.946
10 | 1.454 | 0.01437 | -0.077 | 101.239
10.5 | 1.488 | 0.01501 | -0.078 | 99.157
11 | 1.519 | 0.01521 | -0.078 | 99.848
11.5 | 1.545 | 0.01585 | -0.079 | 97.427
12 | 1.567 | 0.01721 | -0.079 | 91.007
12.5 | 1.582 | 0.01805 | -0.08 | 87.649
13 | 1.585 | 0.01883 | -0.08 | 84.165
13.5 | 1.582 | 0.0197 | -0.081 | 80.306
14 | 1.536 | 0.0216 | -0.08 | 71.119
14.5 | 1.512 | 0.02339 | -0.08 | 64.661
15 | 1.484 | 0.02528 | -0.08 | 58.698
15.5 | 1.448 | 0.02798 | -0.08 | 51.748
16 | 1.411 | 0.03064 | -0.079 | 46.032
16.5 | 1.369 | 0.03394 | -0.079 | 40.352
17 | 1.321 | 0.03925 | -0.079 | 33.653
17.5 | 1.27 | 0.04559 | -0.078 | 27.864
18 | 1.218 | 0.05307 | -0.077 | 22.956

## 106. Re 10M Mach 0.00 (2)
BIGFOIL.COM POLAR EXPORT
GA 30A411
GA 30A411 |  |  |  | Cl Max: | 1.9599 | at alpha= | 19.5 | deg
XFOIL ncrit=9 |  |  |  | L/D Max: | 151.832 | at alpha= | 5 | deg
Re: | 10000000 |  |  | Cd Min: | 0.04812 | at alpha= | 20 | deg
Mach: | 0 |  |  | Cl=0 at alpha= | -2.949 | deg
|  |  |  | @ Cl=0.1, Cd= | 0.00521
|  |  |  | @ Cl=0.4, Cd= | 0.0049394
|  |  |  | @ Cl=0.6, Cd= | 0.0053574
alpha (deg) | Cl | Cd | Cm | Cl/Cd
-20 | -1.6247 | 0.03457 | -0.0816 | -46.9974
-19.5 | -1.6393 | 0.02835 | -0.0837 | -57.8236
-19 | -1.6365 | 0.02558 | -0.0801 | -63.9758
-18.5 | -1.6133 | 0.02368 | -0.0774 | -68.1292
-18 | -1.5804 | 0.02208 | -0.0756 | -71.5761
-17.5 | -1.5434 | 0.02065 | -0.074 | -74.7409
-17 | -1.5031 | 0.01938 | -0.0727 | -77.5593
-16.5 | -1.4605 | 0.01823 | -0.0715 | -80.1152
-16 | -1.4162 | 0.01717 | -0.0703 | -82.4811
-15.5 | -1.3707 | 0.0162 | -0.0693 | -84.6111
-15 | -1.3247 | 0.01531 | -0.0681 | -86.5251
-14 | -1.2187 | 0.01311 | -0.0687 | -92.9596
-13.5 | -1.169 | 0.01228 | -0.068 | -95.1954
-13 | -1.1204 | 0.01158 | -0.0668 | -96.753
-12.5 | -1.0701 | 0.01095 | -0.0659 | -97.726
-12 | -1.0181 | 0.01038 | -0.0653 | -98.0829
-11.5 | -0.9653 | 0.00987 | -0.0649 | -97.8014
-11 | -0.9115 | 0.00943 | -0.0645 | -96.6596
-10.5 | -0.8572 | 0.00903 | -0.0643 | -94.928
-10 | -0.8021 | 0.00866 | -0.0641 | -92.6212
-9.5 | -0.7466 | 0.00833 | -0.064 | -89.6279
-9 | -0.6908 | 0.00802 | -0.064 | -86.1347
-8.5 | -0.635 | 0.00763 | -0.0639 | -83.2241
-8 | -0.5789 | 0.0073 | -0.0639 | -79.3014
-7.5 | -0.5223 | 0.00702 | -0.0639 | -74.4017
-7 | -0.4655 | 0.00681 | -0.064 | -68.3554
-6.5 | -0.4088 | 0.00656 | -0.0641 | -62.3171
-6 | -0.3516 | 0.00636 | -0.0642 | -55.283
-5.5 | -0.2943 | 0.00614 | -0.0644 | -47.9316
-5 | -0.2368 | 0.00598 | -0.0646 | -39.5987
-4.5 | -0.1793 | 0.00582 | -0.0648 | -30.8076
-4 | -0.1216 | 0.00568 | -0.065 | -21.4085
-3.5 | -0.0637 | 0.00555 | -0.0652 | -11.4775
-3 | -0.0059 | 0.00543 | -0.0655 | -1.0866
-2.5 | 0.0519 | 0.00531 | -0.0657 | 9.774
-2 | 0.1096 | 0.00519 | -0.066 | 21.1175
-1.5 | 0.1674 | 0.00509 | -0.0663 | 32.888
-1 | 0.2251 | 0.005 | -0.0666 | 45.02
-0.5 | 0.2824 | 0.00492 | -0.0668 | 57.3984
0 | 0.3392 | 0.00492 | -0.067 | 68.9431
0.5 | 0.3956 | 0.00493 | -0.0671 | 80.2434
1 | 0.4518 | 0.00505 | -0.0673 | 89.4653
1.5 | 0.5083 | 0.00512 | -0.0675 | 99.2773
2.5 | 0.6203 | 0.00541 | -0.0677 | 114.658
3 | 0.676 | 0.0056 | -0.0678 | 120.7143
3.5 | 0.7315 | 0.00569 | -0.0679 | 128.5589
4 | 0.7819 | 0.00526 | -0.067 | 148.6502
4.5 | 0.832 | 0.00548 | -0.0657 | 151.8248
5 | 0.8867 | 0.00584 | -0.0656 | 151.8322
5.5 | 0.9477 | 0.00631 | -0.0671 | 150.1902
6 | 1.0083 | 0.00669 | -0.0685 | 150.7175
6.5 | 1.0596 | 0.00711 | -0.0678 | 149.0295
7 | 1.1113 | 0.0075 | -0.0671 | 148.1733
7.5 | 1.1635 | 0.00788 | -0.0667 | 147.6523
8 | 1.2156 | 0.00829 | -0.0662 | 146.6345
8.5 | 1.2672 | 0.00874 | -0.0657 | 144.9886
9 | 1.3182 | 0.00921 | -0.0652 | 143.127
9.5 | 1.3684 | 0.00972 | -0.0645 | 140.7819
10 | 1.4181 | 0.01024 | -0.0638 | 138.4863
10.5 | 1.4672 | 0.01076 | -0.0631 | 136.3569
11 | 1.5158 | 0.01128 | -0.0622 | 134.3794
11.5 | 1.563 | 0.01185 | -0.0612 | 131.8987
12 | 1.6087 | 0.01247 | -0.06 | 129.0056
12.5 | 1.6535 | 0.01308 | -0.0587 | 126.4144
13 | 1.6948 | 0.01385 | -0.0568 | 122.3682
13.5 | 1.7347 | 0.01455 | -0.0547 | 119.2234
14 | 1.7655 | 0.01541 | -0.0511 | 114.5685
14.5 | 1.7941 | 0.01645 | -0.0474 | 109.0638
15 | 1.8232 | 0.01756 | -0.0442 | 103.8269
15.5 | 1.8484 | 0.019 | -0.0409 | 97.2842
16 | 1.8707 | 0.02077 | -0.0377 | 90.0674
16.5 | 1.8938 | 0.02262 | -0.0351 | 83.7224
17 | 1.9138 | 0.02486 | -0.0327 | 76.9831
17.5 | 1.9285 | 0.02765 | -0.0303 | 69.7468
18 | 1.9393 | 0.03094 | -0.0281 | 62.6794
18.5 | 1.9482 | 0.03456 | -0.0263 | 56.3715
19 | 1.9559 | 0.03845 | -0.0249 | 50.8687
19.5 | 1.9599 | 0.04296 | -0.0239 | 45.6215
20 | 1.9595 | 0.04812 | -0.0233 | 40.7211

## 107. Re 10M Mach 0.10 (1)
BIGFOIL.COM POLAR EXPORT
GA 30A411
GA 30A411 |  |  |  | Cl Max: | 1.577 | at alpha= | 12.5 | deg
JavaFoil+Calcfoil stall+Eppler ext transition |  |  |  | L/D Max: | 111.518 | at alpha= | 7.5 | deg
Re: | 10000000 |  |  | Cd Min: | 0.00797 | at alpha= | -1 | deg
Mach: | 0.1 |  |  | Cl=0 at alpha= | -2.9833 | deg
|  |  |  | @ Cl=0.1, Cd= | 0.0080487
|  |  |  | @ Cl=0.4, Cd= | 0.0080515
|  |  |  | @ Cl=0.6, Cd= | 0.008336
alpha (deg) | Cl | Cd | Cm | Cl/Cd
-15.5 | -0.56 | 0.10167 | -0.028 | -5.508
-15 | -0.572 | 0.09571 | -0.029 | -5.981
-14.5 | -0.584 | 0.08992 | -0.03 | -6.491
-14 | -0.593 | 0.08373 | -0.031 | -7.082
-13.5 | -0.601 | 0.07709 | -0.032 | -7.802
-13 | -0.607 | 0.07056 | -0.034 | -8.608
-12.5 | -0.612 | 0.06304 | -0.036 | -9.713
-12 | -0.617 | 0.05414 | -0.038 | -11.395
-11.5 | -0.613 | 0.04998 | -0.039 | -12.256
-11 | -0.634 | 0.02997 | -0.045 | -21.137
-10.5 | -0.685 | 0.01264 | -0.052 | -54.179
-10 | -0.664 | 0.01187 | -0.053 | -55.934
-9.5 | -0.638 | 0.01088 | -0.053 | -58.67
-9 | -0.608 | 0.01084 | -0.054 | -56.128
-8.5 | -0.574 | 0.01049 | -0.054 | -54.708
-8 | -0.535 | 0.01019 | -0.055 | -52.52
-7.5 | -0.493 | 0.00977 | -0.056 | -50.41
-7 | -0.447 | 0.00954 | -0.056 | -46.839
-6.5 | -0.398 | 0.00923 | -0.057 | -43.088
-6 | -0.346 | 0.00894 | -0.057 | -38.715
-5.5 | -0.292 | 0.00882 | -0.058 | -33.157
-5 | -0.237 | 0.00864 | -0.059 | -27.404
-4.5 | -0.18 | 0.00831 | -0.059 | -21.618
-4 | -0.121 | 0.00826 | -0.06 | -14.674
-3.5 | -0.062 | 0.00815 | -0.061 | -7.602
-3 | -0.002 | 0.00807 | -0.061 | -0.257
-2.5 | 0.058 | 0.00809 | -0.062 | 7.187
-2 | 0.119 | 0.00803 | -0.062 | 14.769
-1.5 | 0.179 | 0.00799 | -0.063 | 22.44
-1 | 0.24 | 0.00797 | -0.064 | 30.099
-0.5 | 0.3 | 0.00799 | -0.064 | 37.614
0 | 0.363 | 0.0081 | -0.065 | 44.834
0.5 | 0.424 | 0.00802 | -0.066 | 52.911
1 | 0.485 | 0.0081 | -0.066 | 59.894
1.5 | 0.546 | 0.00821 | -0.067 | 66.433
2 | 0.606 | 0.00835 | -0.067 | 72.646
2.5 | 0.667 | 0.00853 | -0.068 | 78.158
3 | 0.727 | 0.00869 | -0.069 | 83.713
3.5 | 0.787 | 0.00883 | -0.069 | 89.103
4 | 0.847 | 0.00944 | -0.07 | 89.747
4.5 | 0.906 | 0.00961 | -0.071 | 94.336
5 | 0.965 | 0.00988 | -0.071 | 97.687
5.5 | 1.023 | 0.00944 | -0.072 | 108.44
6 | 1.08 | 0.01012 | -0.073 | 106.707
6.5 | 1.136 | 0.01023 | -0.073 | 111.006
7 | 1.19 | 0.01069 | -0.074 | 111.361
7.5 | 1.242 | 0.01113 | -0.074 | 111.518
8 | 1.291 | 0.01211 | -0.075 | 106.544
8.5 | 1.337 | 0.01279 | -0.075 | 104.533
9 | 1.381 | 0.01289 | -0.076 | 107.113
9.5 | 1.421 | 0.01389 | -0.077 | 102.29
10 | 1.458 | 0.01451 | -0.077 | 100.478
10.5 | 1.491 | 0.01516 | -0.078 | 98.289
11 | 1.519 | 0.01538 | -0.079 | 98.808
11.5 | 1.544 | 0.01609 | -0.079 | 95.967
12 | 1.564 | 0.01745 | -0.08 | 89.629
12.5 | 1.577 | 0.01834 | -0.08 | 85.993
13 | 1.577 | 0.01912 | -0.081 | 82.476
13.5 | 1.538 | 0.02075 | -0.08 | 74.127
14 | 1.517 | 0.02219 | -0.08 | 68.364
14.5 | 1.488 | 0.02415 | -0.08 | 61.618
15 | 1.454 | 0.02623 | -0.08 | 55.426
15.5 | 1.413 | 0.02926 | -0.08 | 48.283
16 | 1.37 | 0.03221 | -0.079 | 42.522
16.5 | 1.32 | 0.03671 | -0.079 | 35.962
17 | 1.265 | 0.04292 | -0.078 | 29.485
17.5 | 1.208 | 0.05068 | -0.077 | 23.834

## 108. Re 10M Mach 0.10 (2)
BIGFOIL.COM POLAR EXPORT
GA 30A411
GA 30A411 |  |  |  | Cl Max: | 1.949 | at alpha= | 19 | deg
XFOIL ncrit=9 |  |  |  | L/D Max: | 152.235 | at alpha= | 5 | deg
Re: | 10000000 |  |  | Cd Min: | 0.05288 | at alpha= | 20 | deg
Mach: | 0.1 |  |  | Cl=0 at alpha= | -2.9484 | deg
|  |  |  | @ Cl=0.1, Cd= | 0.0052113
|  |  |  | @ Cl=0.4, Cd= | 0.0049343
|  |  |  | @ Cl=0.6, Cd= | 0.0053197
alpha (deg) | Cl | Cd | Cm | Cl/Cd
-19 | -1.5874 | 0.03127 | -0.0871 | -50.7643
-18.5 | -1.5952 | 0.02701 | -0.0852 | -59.0596
-18 | -1.5803 | 0.02465 | -0.0816 | -64.1095
-17.5 | -1.5498 | 0.02268 | -0.0794 | -68.3333
-17 | -1.513 | 0.02103 | -0.0776 | -71.9448
-16.5 | -1.4723 | 0.0196 | -0.0759 | -75.1173
-16 | -1.4289 | 0.01832 | -0.0744 | -77.9967
-15.5 | -1.3837 | 0.01717 | -0.073 | -80.5882
-15 | -1.3373 | 0.01614 | -0.0716 | -82.8563
-14.5 | -1.2839 | 0.01519 | -0.0715 | -84.5227
-14 | -1.2302 | 0.01391 | -0.0717 | -88.44
-13.5 | -1.1803 | 0.01288 | -0.0707 | -91.6382
-13 | -1.1317 | 0.01205 | -0.0692 | -93.917
-12 | -1.0284 | 0.0107 | -0.0673 | -96.1121
-11.5 | -0.9749 | 0.01013 | -0.0666 | -96.2389
-11 | -0.9205 | 0.00964 | -0.0661 | -95.4876
-10.5 | -0.8655 | 0.00919 | -0.0657 | -94.1785
-10 | -0.8098 | 0.00878 | -0.0654 | -92.2323
-9.5 | -0.7536 | 0.00842 | -0.0652 | -89.5012
-9 | -0.6971 | 0.0081 | -0.065 | -86.0617
-8.5 | -0.6406 | 0.00772 | -0.0649 | -82.9793
-8 | -0.5838 | 0.00737 | -0.0648 | -79.213
-7.5 | -0.5268 | 0.00707 | -0.0647 | -74.512
-7 | -0.4694 | 0.00684 | -0.0647 | -68.6257
-6.5 | -0.4121 | 0.00661 | -0.0647 | -62.3449
-6 | -0.3544 | 0.00638 | -0.0648 | -55.5486
-5.5 | -0.2966 | 0.00616 | -0.0649 | -48.1494
-5 | -0.2386 | 0.006 | -0.0651 | -39.7667
-4.5 | -0.1806 | 0.00583 | -0.0652 | -30.9777
-4 | -0.1225 | 0.00569 | -0.0654 | -21.529
-3.5 | -0.0643 | 0.00556 | -0.0656 | -11.5647
-3 | -0.006 | 0.00544 | -0.0659 | -1.1029
-2.5 | 0.0522 | 0.00531 | -0.0661 | 9.8305
-2 | 0.1103 | 0.00519 | -0.0664 | 21.2524
-1.5 | 0.1684 | 0.00509 | -0.0667 | 33.0845
-1 | 0.2264 | 0.00501 | -0.0669 | 45.1896
-0.5 | 0.2841 | 0.00492 | -0.0672 | 57.7439
0 | 0.3412 | 0.00493 | -0.0673 | 69.2089
0.5 | 0.398 | 0.00493 | -0.0675 | 80.7302
1 | 0.4545 | 0.00505 | -0.0676 | 90
1.5 | 0.5114 | 0.00513 | -0.0678 | 99.6881
2 | 0.5682 | 0.0052 | -0.068 | 109.2692
2.5 | 0.624 | 0.00541 | -0.068 | 115.342
3 | 0.68 | 0.00562 | -0.0681 | 120.9964
3.5 | 0.7359 | 0.0057 | -0.0681 | 129.1053
4 | 0.7866 | 0.00527 | -0.0673 | 149.26
4.5 | 0.837 | 0.0055 | -0.066 | 152.1818
5 | 0.8921 | 0.00586 | -0.0658 | 152.2355
5.5 | 0.9536 | 0.00634 | -0.0673 | 150.4101
6 | 1.0147 | 0.00673 | -0.0686 | 150.7727
6.5 | 1.0661 | 0.00716 | -0.0678 | 148.8966
7 | 1.1183 | 0.00754 | -0.0671 | 148.3156
7.5 | 1.1709 | 0.00793 | -0.0666 | 147.6545
8 | 1.2234 | 0.00835 | -0.0661 | 146.515
8.5 | 1.2754 | 0.0088 | -0.0656 | 144.9318
9 | 1.3268 | 0.00929 | -0.0649 | 142.8202
9.5 | 1.3774 | 0.00981 | -0.0642 | 140.4077
10 | 1.4275 | 0.01034 | -0.0633 | 138.0561
10.5 | 1.4767 | 0.01089 | -0.0624 | 135.6015
11 | 1.5258 | 0.01141 | -0.0615 | 133.7248
11.5 | 1.5728 | 0.01203 | -0.0602 | 130.7398
12 | 1.6191 | 0.01264 | -0.0589 | 128.0934
12.5 | 1.6634 | 0.01332 | -0.0572 | 124.8799
13 | 1.7046 | 0.0141 | -0.0551 | 120.8936
13.5 | 1.7412 | 0.01485 | -0.0522 | 117.2525
14 | 1.7704 | 0.01585 | -0.0482 | 111.6972
14.5 | 1.8003 | 0.01692 | -0.0447 | 106.4007
15 | 1.8279 | 0.01823 | -0.0413 | 100.2688
15.5 | 1.8513 | 0.01993 | -0.0378 | 92.8901
16 | 1.8753 | 0.02175 | -0.0349 | 86.2207
16.5 | 1.8966 | 0.0239 | -0.0323 | 79.3556
17 | 1.9131 | 0.02658 | -0.0297 | 71.9752
17.5 | 1.9255 | 0.02979 | -0.0273 | 64.6358
18 | 1.936 | 0.0333 | -0.0253 | 58.1381
18.5 | 1.9446 | 0.03715 | -0.0237 | 52.3445
19 | 1.949 | 0.04165 | -0.0225 | 46.7947
19.5 | 1.9487 | 0.04686 | -0.0217 | 41.5856
20 | 1.9436 | 0.05288 | -0.0214 | 36.7549

## 109. Re 10M Mach 0.25 (1)
BIGFOIL.COM POLAR EXPORT
GA 30A411
GA 30A411 |  |  |  | Cl Max: | 1.531 | at alpha= | 12 | deg
JavaFoil+Calcfoil stall+Eppler ext transition |  |  |  | L/D Max: | 110.515 | at alpha= | 7 | deg
Re: | 10000000 |  |  | Cd Min: | 0.00801 | at alpha= | -1 | deg
Mach: | 0.25 |  |  | Cl=0 at alpha= | -2.9839 | deg
|  |  |  | @ Cl=0.1, Cd= | 0.0081236
|  |  |  | @ Cl=0.4, Cd= | 0.0081971
|  |  |  | @ Cl=0.6, Cd= | 0.0084281
alpha (deg) | Cl | Cd | Cm | Cl/Cd
-14.5 | -0.328 | 0.10006 | -0.028 | -3.275
-14 | -0.368 | 0.09449 | -0.028 | -3.895
-13.5 | -0.404 | 0.08914 | -0.029 | -4.534
-13 | -0.436 | 0.08366 | -0.03 | -5.21
-12.5 | -0.463 | 0.07811 | -0.031 | -5.926
-12 | -0.485 | 0.07213 | -0.032 | -6.73
-11.5 | -0.501 | 0.06844 | -0.033 | -7.317
-11 | -0.517 | 0.05789 | -0.037 | -8.937
-10.5 | -0.529 | 0.04817 | -0.04 | -10.989
-10 | -0.546 | 0.03343 | -0.045 | -16.335
-9.5 | -0.605 | 0.01201 | -0.055 | -50.417
-9 | -0.587 | 0.01149 | -0.055 | -51.111
-8.5 | -0.562 | 0.01102 | -0.056 | -50.946
-8 | -0.53 | 0.01046 | -0.057 | -50.673
-7.5 | -0.492 | 0.01009 | -0.057 | -48.799
-7 | -0.45 | 0.00974 | -0.058 | -46.163
-6.5 | -0.403 | 0.00946 | -0.058 | -42.584
-6 | -0.352 | 0.00915 | -0.059 | -38.469
-5.5 | -0.298 | 0.00887 | -0.06 | -33.649
-5 | -0.242 | 0.00867 | -0.06 | -27.927
-4.5 | -0.184 | 0.00837 | -0.061 | -21.964
-4 | -0.124 | 0.00831 | -0.062 | -14.964
-3.5 | -0.064 | 0.00821 | -0.062 | -7.748
-3 | -0.002 | 0.00822 | -0.063 | -0.26
-2.5 | 0.06 | 0.00813 | -0.064 | 7.349
-2 | 0.122 | 0.00812 | -0.064 | 15.01
-1.5 | 0.184 | 0.00804 | -0.065 | 22.91
-1 | 0.246 | 0.00801 | -0.065 | 30.767
-0.5 | 0.309 | 0.00803 | -0.066 | 38.44
0 | 0.373 | 0.00824 | -0.067 | 45.292
0.5 | 0.436 | 0.00814 | -0.067 | 53.531
1 | 0.498 | 0.00823 | -0.068 | 60.558
1.5 | 0.561 | 0.00834 | -0.069 | 67.196
2 | 0.623 | 0.00848 | -0.069 | 73.44
2.5 | 0.685 | 0.00863 | -0.07 | 79.411
3 | 0.747 | 0.00885 | -0.071 | 84.441
3.5 | 0.809 | 0.00901 | -0.071 | 89.763
4 | 0.87 | 0.0093 | -0.072 | 93.53
4.5 | 0.931 | 0.0101 | -0.073 | 92.198
5 | 0.991 | 0.0101 | -0.073 | 98.163
5.5 | 1.051 | 0.00974 | -0.074 | 107.826
6 | 1.108 | 0.01055 | -0.075 | 105.065
6.5 | 1.165 | 0.01091 | -0.075 | 106.728
7 | 1.219 | 0.01103 | -0.076 | 110.515
7.5 | 1.27 | 0.01165 | -0.076 | 109.045
8 | 1.319 | 0.01268 | -0.077 | 103.994
8.5 | 1.363 | 0.01341 | -0.078 | 101.62
9 | 1.403 | 0.01352 | -0.078 | 103.832
9.5 | 1.439 | 0.01469 | -0.079 | 97.998
10 | 1.47 | 0.0154 | -0.079 | 95.447
10.5 | 1.495 | 0.01566 | -0.08 | 95.486
11 | 1.514 | 0.01655 | -0.081 | 91.497
11.5 | 1.526 | 0.01732 | -0.081 | 88.129
12 | 1.531 | 0.01905 | -0.082 | 80.389
12.5 | 1.495 | 0.02071 | -0.081 | 72.18
13 | 1.459 | 0.02237 | -0.081 | 65.21
13.5 | 1.411 | 0.02462 | -0.081 | 57.303
14 | 1.351 | 0.02738 | -0.08 | 49.345
14.5 | 1.281 | 0.03077 | -0.08 | 41.624
15 | 1.2 | 0.03547 | -0.08 | 33.832
15.5 | 1.105 | 0.04411 | -0.078 | 25.044
16 | 0.984 | 0.06539 | -0.073 | 15.052
16.5 | 0.863 | 0.09485 | -0.066 | 9.098
17 | 0.752 | 0.12607 | -0.058 | 5.962

## 110. Re 10M Mach 0.25 (2)
BIGFOIL.COM POLAR EXPORT
GA 30A411
GA 30A411 |  |  |  | Cl Max: | 1.9054 | at alpha= | 17.5 | deg
XFOIL ncrit=9 |  |  |  | L/D Max: | 153.57 | at alpha= | 4.5 | deg
Re: | 10000000 |  |  | Cd Min: | 0.22697 | at alpha= | -19 | deg
Mach: | 0.25 |  |  | Cl=0 at alpha= | -2.9445 | deg
|  |  |  | @ Cl=0.1, Cd= | 0.00526
|  |  |  | @ Cl=0.4, Cd= | 0.0049519
|  |  |  | @ Cl=0.6, Cd= | 0.0052873
alpha (deg) | Cl | Cd | Cm | Cl/Cd
-19 | -0.664 | 0.22697 | 0.0373 | -2.9255
-18.5 | -0.6499 | 0.21835 | 0.0328 | -2.9764
-18 | -0.6392 | 0.20835 | 0.0279 | -3.0679
-17.5 | -0.6272 | 0.19951 | 0.0233 | -3.1437
-17 | -0.6108 | 0.19285 | 0.0195 | -3.1672
-16.5 | -0.6187 | 0.17783 | 0.0129 | -3.4792
-16 | -0.7416 | 0.13742 | -0.0077 | -5.3966
-15.5 | -0.8126 | 0.11546 | -0.0207 | -7.0379
-15 | -0.9129 | 0.0911 | -0.037 | -10.0209
-14.5 | -1.2216 | 0.03296 | -0.0908 | -37.0631
-14 | -1.236 | 0.02607 | -0.0893 | -47.4108
-13.5 | -1.2099 | 0.02117 | -0.0882 | -57.1516
-13 | -1.1723 | 0.01811 | -0.0854 | -64.7322
-12.5 | -1.1286 | 0.0159 | -0.0824 | -70.9811
-12 | -1.0828 | 0.01357 | -0.0797 | -79.7937
-11.5 | -1.0283 | 0.01225 | -0.0776 | -83.9429
-11 | -0.971 | 0.01127 | -0.0759 | -86.1579
-10.5 | -0.9125 | 0.01046 | -0.0745 | -87.2371
-10 | -0.8532 | 0.00978 | -0.0732 | -87.2393
-9.5 | -0.7934 | 0.00918 | -0.0721 | -86.427
-9 | -0.7332 | 0.00866 | -0.0712 | -84.6651
-8.5 | -0.6727 | 0.00822 | -0.0704 | -81.837
-8 | -0.612 | 0.00784 | -0.0698 | -78.0612
-7.5 | -0.5517 | 0.0074 | -0.0692 | -74.5541
-7 | -0.4913 | 0.00707 | -0.0687 | -69.4908
-6 | -0.3702 | 0.00654 | -0.0681 | -56.6055
-5.5 | -0.3095 | 0.00631 | -0.068 | -49.0491
-5 | -0.2489 | 0.00608 | -0.0679 | -40.9375
-4.5 | -0.1883 | 0.0059 | -0.0679 | -31.9153
-4 | -0.1278 | 0.00576 | -0.0679 | -22.1875
-3.5 | -0.0673 | 0.00561 | -0.068 | -11.9964
-3 | -0.0067 | 0.00547 | -0.0682 | -1.2249
-2.5 | 0.0537 | 0.00536 | -0.0683 | 10.0187
-2 | 0.1139 | 0.00523 | -0.0685 | 21.7782
-1.5 | 0.174 | 0.00511 | -0.0687 | 34.0509
-1 | 0.234 | 0.00502 | -0.069 | 46.6135
-0.5 | 0.2936 | 0.00494 | -0.0692 | 59.4332
0 | 0.3526 | 0.00496 | -0.0693 | 71.0887
0.5 | 0.4112 | 0.00495 | -0.0694 | 83.0707
1 | 0.4696 | 0.00508 | -0.0695 | 92.4409
1.5 | 0.5283 | 0.00515 | -0.0696 | 102.5825
2 | 0.587 | 0.00524 | -0.0698 | 112.0229
2.5 | 0.6447 | 0.00545 | -0.0697 | 118.2936
3 | 0.7024 | 0.0057 | -0.0697 | 123.2281
3.5 | 0.7604 | 0.00578 | -0.0697 | 131.5571
4 | 0.8126 | 0.00536 | -0.0686 | 151.6045
4.5 | 0.8646 | 0.00563 | -0.0671 | 153.5702
5.5 | 0.9865 | 0.0065 | -0.0683 | 151.7692
6 | 1.0495 | 0.00697 | -0.0694 | 150.5739
6.5 | 1.1023 | 0.00737 | -0.0681 | 149.5658
7 | 1.1567 | 0.00778 | -0.0671 | 148.6761
7.5 | 1.2119 | 0.0082 | -0.0662 | 147.7927
8 | 1.2661 | 0.0087 | -0.0652 | 145.5287
8.5 | 1.3199 | 0.00924 | -0.0641 | 142.8463
9 | 1.3731 | 0.00981 | -0.0629 | 139.9694
9.5 | 1.4257 | 0.01039 | -0.0615 | 137.2185
10 | 1.478 | 0.01097 | -0.06 | 134.7311
10.5 | 1.5294 | 0.01158 | -0.0584 | 132.0725
11 | 1.5785 | 0.01229 | -0.0563 | 128.4378
11.5 | 1.6268 | 0.01298 | -0.0541 | 125.3313
12 | 1.6708 | 0.01382 | -0.0512 | 120.8973
12.5 | 1.7075 | 0.01469 | -0.0469 | 116.2355
13 | 1.7404 | 0.0158 | -0.0425 | 110.1519
13.5 | 1.7721 | 0.01713 | -0.0382 | 103.4501
14 | 1.8006 | 0.01878 | -0.0342 | 95.8786
14.5 | 1.8263 | 0.0208 | -0.0303 | 87.8029
15 | 1.8506 | 0.02313 | -0.0269 | 80.0086
15.5 | 1.869 | 0.02609 | -0.0236 | 71.6366
16 | 1.8835 | 0.0296 | -0.0208 | 63.6318
16.5 | 1.8966 | 0.03338 | -0.0184 | 56.8185
17 | 1.904 | 0.03788 | -0.0163 | 50.264
17.5 | 1.9054 | 0.04321 | -0.0148 | 44.0963
18 | 1.9011 | 0.04939 | -0.0139 | 38.4916
18.5 | 1.8896 | 0.05671 | -0.0139 | 33.3204
19 | 1.8711 | 0.06511 | -0.0146 | 28.7375
19.5 | 1.8467 | 0.07465 | -0.0164 | 24.7381
20 | 1.8127 | 0.08573 | -0.0194 | 21.1443

## 111. Re 10M Mach 0.50 (1)
BIGFOIL.COM POLAR EXPORT
GA 30A411
GA 30A411 |  |  |  | Cl Max: | 1.393 | at alpha= | 8 | deg
JavaFoil+Calcfoil stall+Eppler ext transition |  |  |  | L/D Max: | 105.452 | at alpha= | 5.5 | deg
Re: | 10000000 |  |  | Cd Min: | 0.00823 | at alpha= | -0.5 | deg
Mach: | 0.5 |  |  | Cl=0 at alpha= | -2.9855 | deg
|  |  |  | @ Cl=0.1, Cd= | 0.008387
|  |  |  | @ Cl=0.4, Cd= | 0.0082682
|  |  |  | @ Cl=0.6, Cd= | 0.0086073
alpha (deg) | Cl | Cd | Cm | Cl/Cd
-20 | -0.947 | 0.14954 | -0.031 | -6.333
-19.5 | -0.919 | 0.14487 | -0.031 | -6.346
-19 | -0.891 | 0.14146 | -0.03 | -6.296
-18.5 | -0.862 | 0.13926 | -0.03 | -6.193
-18 | -0.835 | 0.13368 | -0.03 | -6.249
-17.5 | -0.808 | 0.12958 | -0.031 | -6.238
-17 | -0.783 | 0.13286 | -0.031 | -5.89
-16.5 | -0.756 | 0.12582 | -0.032 | -6.008
-16 | -0.728 | 0.12002 | -0.032 | -6.067
-15.5 | -0.7 | 0.11397 | -0.032 | -6.146
-15 | -0.673 | 0.10862 | -0.032 | -6.192
-14.5 | -0.644 | 0.10572 | -0.032 | -6.093
-14 | -0.616 | 0.10037 | -0.031 | -6.135
-13.5 | -0.588 | 0.09685 | -0.031 | -6.067
-13 | -0.56 | 0.09287 | -0.031 | -6.03
-12.5 | -0.532 | 0.08946 | -0.031 | -5.951
-12 | -0.505 | 0.09141 | -0.032 | -5.523
-11.5 | -0.477 | 0.08382 | -0.032 | -5.695
-11 | -0.449 | 0.07786 | -0.032 | -5.773
-10.5 | -0.422 | 0.07113 | -0.033 | -5.936
-10 | -0.395 | 0.06444 | -0.035 | -6.133
-9.5 | -0.37 | 0.05713 | -0.038 | -6.472
-9 | -0.343 | 0.05318 | -0.039 | -6.445
-8.5 | -0.31 | 0.05693 | -0.033 | -5.448
-8 | -0.289 | 0.04491 | -0.043 | -6.434
-7.5 | -0.257 | 0.04688 | -0.04 | -5.484
-7 | -0.227 | 0.04685 | -0.037 | -4.848
-6.5 | -0.208 | 0.03314 | -0.049 | -6.261
-6 | -0.337 | 0.01053 | -0.066 | -32.013
-5.5 | -0.309 | 0.00992 | -0.067 | -31.102
-5 | -0.259 | 0.00893 | -0.067 | -29.027
-4.5 | -0.201 | 0.00907 | -0.068 | -22.128
-4 | -0.137 | 0.0086 | -0.069 | -15.947
-3.5 | -0.071 | 0.0084 | -0.07 | -8.403
-3 | -0.002 | 0.00845 | -0.07 | -0.281
-2.5 | 0.067 | 0.00843 | -0.071 | 7.899
-2 | 0.136 | 0.00834 | -0.072 | 16.3
-1.5 | 0.206 | 0.00829 | -0.072 | 24.813
-1 | 0.275 | 0.00824 | -0.073 | 33.431
-0.5 | 0.345 | 0.00823 | -0.074 | 41.904
0 | 0.417 | 0.00828 | -0.075 | 50.352
0.5 | 0.487 | 0.00839 | -0.075 | 58.019
1 | 0.557 | 0.00852 | -0.076 | 65.333
1.5 | 0.626 | 0.00866 | -0.077 | 72.329
2 | 0.696 | 0.00889 | -0.077 | 78.286
2.5 | 0.765 | 0.00911 | -0.078 | 83.945
3 | 0.834 | 0.00939 | -0.079 | 88.816
3.5 | 0.903 | 0.01008 | -0.08 | 89.553
4 | 0.97 | 0.01067 | -0.08 | 90.922
4.5 | 1.037 | 0.01073 | -0.081 | 96.696
5 | 1.103 | 0.01166 | -0.082 | 94.582
5.5 | 1.167 | 0.01107 | -0.083 | 105.452
6 | 1.227 | 0.01217 | -0.083 | 100.812
6.5 | 1.284 | 0.01238 | -0.084 | 103.709
7 | 1.334 | 0.01324 | -0.085 | 100.771
7.5 | 1.372 | 0.0151 | -0.085 | 90.83
8 | 1.393 | 0.01619 | -0.086 | 86.074
8.5 | 1.387 | 0.01737 | -0.087 | 79.856
9 | 1.322 | 0.01853 | -0.087 | 71.315
9.5 | 0.845 | 0.02241 | -0.086 | 37.7
10 | 0.865 | 0.02595 | -0.085 | 33.33
10.5 | 0.891 | 0.02819 | -0.085 | 31.604
11 | 0.829 | 0.05977 | -0.069 | 13.862
11.5 | 0.887 | 0.05231 | -0.076 | 16.954
12 | 0.902 | 0.06198 | -0.074 | 14.551
12.5 | 0.874 | 0.09075 | -0.055 | 9.631
13 | 0.912 | 0.09109 | -0.061 | 10.011

## 112. Re 10M Mach 0.50 (2)
BIGFOIL.COM POLAR EXPORT
GA 30A411
GA 30A411 |  |  |  | Cl Max: | 1.6589 | at alpha= | 10 | deg
XFOIL ncrit=9 |  |  |  | L/D Max: | 158.735 | at alpha= | 4 | deg
Re: | 10000000 |  |  | Cd Min: | 0.0149 | at alpha= | 10 | deg
Mach: | 0.5 |  |  | Cl=0 at alpha= | -99 | deg
|  |  |  | @ Cl=0.1, Cd= | 0.00508
|  |  |  | @ Cl=0.4, Cd= | 0.00508
|  |  |  | @ Cl=0.6, Cd= | 0.0053401
alpha (deg) | Cl | Cd | Cm | Cl/Cd
0 | 0.4038 | 0.00508 | -0.078 | 79.4882
0.5 | 0.4705 | 0.00511 | -0.0779 | 92.0744
1 | 0.5377 | 0.00519 | -0.0778 | 103.6031
1.5 | 0.6041 | 0.00535 | -0.0776 | 112.9159
2 | 0.671 | 0.0055 | -0.0774 | 122
2.5 | 0.7381 | 0.00566 | -0.0771 | 130.4064
3 | 0.8034 | 0.00602 | -0.0764 | 133.4551
3.5 | 0.87 | 0.00622 | -0.0758 | 139.8714
4 | 0.9286 | 0.00585 | -0.0737 | 158.735
4.5 | 0.9881 | 0.00625 | -0.0711 | 158.096
5 | 1.0592 | 0.00675 | -0.0708 | 156.9185
5.5 | 1.1346 | 0.00735 | -0.0712 | 154.3673
6 | 1.1975 | 0.00795 | -0.0687 | 150.6289
6.5 | 1.2612 | 0.0085 | -0.066 | 148.3765
7 | 1.3249 | 0.00911 | -0.063 | 145.4336
7.5 | 1.3878 | 0.00981 | -0.0596 | 141.4679
8 | 1.449 | 0.01059 | -0.0556 | 136.8272
8.5 | 1.5081 | 0.01143 | -0.0509 | 131.9423
9 | 1.5604 | 0.0123 | -0.0448 | 126.8618
9.5 | 1.6098 | 0.01346 | -0.0383 | 119.5988
10 | 1.6589 | 0.0149 | -0.0319 | 111.3356

## 113. Re 12M Mach 0.00 (1)
BIGFOIL.COM POLAR EXPORT
GA 30A411
GA 30A411 |  |  |  | Cl Max: | 1.585 | at alpha= | 13 | deg
JavaFoil+Calcfoil stall+Eppler ext transition |  |  |  | L/D Max: | 114.075 | at alpha= | 7 | deg
Re: | 12000000 |  |  | Cd Min: | 0.00792 | at alpha= | -1 | deg
Mach: | 0 |  |  | Cl=0 at alpha= | -2.9833 | deg
|  |  |  | @ Cl=0.1, Cd= | 0.007984
|  |  |  | @ Cl=0.4, Cd= | 0.0080797
|  |  |  | @ Cl=0.6, Cd= | 0.008523
alpha (deg) | Cl | Cd | Cm | Cl/Cd
-16 | -0.584 | 0.10456 | -0.028 | -5.586
-15.5 | -0.596 | 0.09728 | -0.029 | -6.124
-15 | -0.606 | 0.09134 | -0.03 | -6.632
-14.5 | -0.615 | 0.0843 | -0.031 | -7.296
-14 | -0.622 | 0.07805 | -0.033 | -7.974
-13.5 | -0.628 | 0.07143 | -0.034 | -8.792
-13 | -0.632 | 0.06449 | -0.035 | -9.804
-12.5 | -0.637 | 0.05575 | -0.037 | -11.423
-12 | -0.642 | 0.0454 | -0.04 | -14.149
-11.5 | -0.641 | 0.03841 | -0.042 | -16.7
-11 | -0.705 | 0.01281 | -0.051 | -55.039
-10.5 | -0.693 | 0.01201 | -0.052 | -57.689
-10 | -0.669 | 0.0114 | -0.052 | -58.733
-9.5 | -0.642 | 0.01093 | -0.053 | -58.736
-9 | -0.61 | 0.01052 | -0.054 | -58.006
-8.5 | -0.575 | 0.01022 | -0.054 | -56.199
-8 | -0.535 | 0.00982 | -0.055 | -54.479
-7.5 | -0.492 | 0.00949 | -0.055 | -51.834
-7 | -0.446 | 0.00929 | -0.056 | -47.987
-6.5 | -0.397 | 0.00899 | -0.057 | -44.152
-6 | -0.345 | 0.00837 | -0.057 | -41.209
-5.5 | -0.291 | 0.00841 | -0.058 | -34.653
-5 | -0.236 | 0.00829 | -0.058 | -28.435
-4.5 | -0.179 | 0.00836 | -0.059 | -21.394
-4 | -0.121 | 0.00809 | -0.06 | -14.917
-3.5 | -0.062 | 0.00809 | -0.06 | -7.625
-3 | -0.002 | 0.00811 | -0.061 | -0.255
-2.5 | 0.058 | 0.00797 | -0.062 | 7.262
-2 | 0.118 | 0.00799 | -0.062 | 14.769
-1.5 | 0.178 | 0.00798 | -0.063 | 22.359
-1 | 0.239 | 0.00792 | -0.063 | 30.158
-0.5 | 0.299 | 0.00793 | -0.064 | 37.703
0 | 0.361 | 0.00815 | -0.065 | 44.328
0.5 | 0.422 | 0.00804 | -0.065 | 52.504
1 | 0.482 | 0.00813 | -0.066 | 59.365
1.5 | 0.543 | 0.0082 | -0.067 | 66.17
2 | 0.603 | 0.00854 | -0.067 | 70.637
2.5 | 0.663 | 0.00852 | -0.068 | 77.827
3 | 0.723 | 0.00866 | -0.068 | 83.539
3.5 | 0.783 | 0.00915 | -0.069 | 85.583
4 | 0.843 | 0.00945 | -0.07 | 89.177
4.5 | 0.902 | 0.00951 | -0.07 | 94.855
5 | 0.961 | 0.00978 | -0.071 | 98.207
5.5 | 1.018 | 0.01032 | -0.072 | 98.672
6 | 1.075 | 0.01005 | -0.072 | 106.97
6.5 | 1.131 | 0.01013 | -0.073 | 111.604
7 | 1.185 | 0.01039 | -0.073 | 114.075
7.5 | 1.236 | 0.01127 | -0.074 | 109.683
8 | 1.285 | 0.01175 | -0.074 | 109.436
8.5 | 1.332 | 0.01202 | -0.075 | 110.8
9 | 1.376 | 0.01289 | -0.076 | 106.781
9.5 | 1.417 | 0.01342 | -0.076 | 105.578
10 | 1.454 | 0.014 | -0.077 | 103.862
10.5 | 1.488 | 0.01415 | -0.078 | 105.221
11 | 1.519 | 0.01482 | -0.078 | 102.46
11.5 | 1.545 | 0.01544 | -0.079 | 100.023
12 | 1.567 | 0.01674 | -0.079 | 93.575
12.5 | 1.582 | 0.01755 | -0.08 | 90.137
13 | 1.585 | 0.01831 | -0.08 | 86.58
13.5 | 1.582 | 0.01911 | -0.081 | 82.751
14 | 1.539 | 0.02095 | -0.08 | 73.489
14.5 | 1.517 | 0.02241 | -0.08 | 67.691
15 | 1.487 | 0.02436 | -0.08 | 61.063
15.5 | 1.453 | 0.02675 | -0.08 | 54.309
16 | 1.416 | 0.02908 | -0.08 | 48.683
16.5 | 1.371 | 0.03295 | -0.079 | 41.626
17 | 1.324 | 0.03787 | -0.079 | 34.952
17.5 | 1.273 | 0.04391 | -0.078 | 29
18 | 1.22 | 0.05182 | -0.077 | 23.542

## 114. Re 12M Mach 0.00 (2)
BIGFOIL.COM POLAR EXPORT
GA 30A411
GA 30A411 |  |  |  | Cl Max: | 1.9827 | at alpha= | 19.5 | deg
XFOIL ncrit=9 |  |  |  | L/D Max: | 153.795 | at alpha= | 5 | deg
Re: | 12000000 |  |  | Cd Min: | 0.04568 | at alpha= | 20 | deg
Mach: | 0 |  |  | Cl=0 at alpha= | -2.9456 | deg
|  |  |  | @ Cl=0.1, Cd= | 0.0051179
|  |  |  | @ Cl=0.4, Cd= | 0.0049852
|  |  |  | @ Cl=0.6, Cd= | 0.0053496
alpha (deg) | Cl | Cd | Cm | Cl/Cd
-20 | -1.6916 | 0.0279 | -0.0845 | -60.6308
-19.5 | -1.6885 | 0.02516 | -0.0809 | -67.1105
-19 | -1.6678 | 0.02328 | -0.0778 | -71.6409
-18.5 | -1.6355 | 0.0217 | -0.0759 | -75.3687
-18 | -1.5985 | 0.02033 | -0.0743 | -78.6276
-17.5 | -1.5585 | 0.01909 | -0.0729 | -81.6396
-17 | -1.516 | 0.01797 | -0.0716 | -84.3628
-16.5 | -1.4717 | 0.01694 | -0.0705 | -86.8772
-16 | -1.426 | 0.01599 | -0.0695 | -89.1807
-15.5 | -1.3795 | 0.01511 | -0.0684 | -91.2972
-15 | -1.3274 | 0.01427 | -0.0684 | -93.0203
-14 | -1.2219 | 0.01279 | -0.0683 | -95.5356
-13.5 | -1.1747 | 0.01197 | -0.067 | -98.137
-13 | -1.1248 | 0.01128 | -0.0661 | -99.7163
-12.5 | -1.0735 | 0.01066 | -0.0654 | -100.7036
-12 | -1.021 | 0.01012 | -0.0649 | -100.8893
-11.5 | -0.9679 | 0.0096 | -0.0645 | -100.8229
-11 | -0.9139 | 0.00915 | -0.0642 | -99.8798
-10.5 | -0.8594 | 0.00872 | -0.064 | -98.555
-10 | -0.8042 | 0.00836 | -0.0639 | -96.1962
-9.5 | -0.7485 | 0.00804 | -0.0638 | -93.097
-8.5 | -0.6363 | 0.00744 | -0.0638 | -85.5242
-8 | -0.58 | 0.00711 | -0.0637 | -81.5752
-7.5 | -0.5235 | 0.00683 | -0.0638 | -76.6471
-7 | -0.4667 | 0.00662 | -0.0639 | -70.4985
-6.5 | -0.4096 | 0.00641 | -0.064 | -63.9002
-6 | -0.3524 | 0.00618 | -0.0641 | -57.0227
-5.5 | -0.295 | 0.006 | -0.0643 | -49.1667
-5 | -0.2375 | 0.00584 | -0.0645 | -40.6678
-4.5 | -0.1799 | 0.00568 | -0.0647 | -31.6725
-4 | -0.122 | 0.00555 | -0.0649 | -21.982
-3.5 | -0.0641 | 0.00542 | -0.0652 | -11.8266
-3 | -0.0063 | 0.00531 | -0.0654 | -1.1864
-2.5 | 0.0516 | 0.00521 | -0.0657 | 9.904
-2 | 0.1094 | 0.0051 | -0.066 | 21.451
-1.5 | 0.1671 | 0.005 | -0.0663 | 33.42
-1 | 0.2248 | 0.00493 | -0.0665 | 45.5984
-0.5 | 0.2819 | 0.00492 | -0.0668 | 57.2967
0 | 0.3387 | 0.00494 | -0.0669 | 68.5628
0.5 | 0.3951 | 0.00498 | -0.0671 | 79.3373
1 | 0.4518 | 0.00504 | -0.0673 | 89.6429
1.5 | 0.5083 | 0.00513 | -0.0675 | 99.0838
2 | 0.5649 | 0.00521 | -0.0677 | 108.4261
2.5 | 0.6202 | 0.00543 | -0.0677 | 114.2173
3 | 0.6763 | 0.00558 | -0.0678 | 121.2007
3.5 | 0.7323 | 0.00575 | -0.068 | 127.3565
4 | 0.7859 | 0.00558 | -0.0678 | 140.8423
4.5 | 0.8369 | 0.00549 | -0.067 | 152.4408
5 | 0.8874 | 0.00577 | -0.0658 | 153.7955
5.5 | 0.9432 | 0.00614 | -0.066 | 153.6156
6 | 1.0039 | 0.00656 | -0.0674 | 153.0335
6.5 | 1.0616 | 0.00694 | -0.0681 | 152.9683
7 | 1.1134 | 0.00728 | -0.0675 | 152.9396
7.5 | 1.1659 | 0.00765 | -0.0671 | 152.4052
8 | 1.2181 | 0.00805 | -0.0667 | 151.3168
8.5 | 1.2698 | 0.0085 | -0.0662 | 149.3882
9 | 1.3209 | 0.00897 | -0.0656 | 147.2575
9.5 | 1.3715 | 0.00945 | -0.0651 | 145.1323
10 | 1.4219 | 0.00993 | -0.0645 | 143.1923
10.5 | 1.4711 | 0.01045 | -0.0637 | 140.7751
11 | 1.5205 | 0.01093 | -0.063 | 139.1125
11.5 | 1.5677 | 0.01152 | -0.062 | 136.0851
12 | 1.6148 | 0.01205 | -0.061 | 134.0083
12.5 | 1.6591 | 0.01272 | -0.0596 | 130.4324
13 | 1.7026 | 0.01338 | -0.0581 | 127.2496
13.5 | 1.7435 | 0.0141 | -0.0562 | 123.6525
14 | 1.7763 | 0.01494 | -0.0528 | 118.8956
14.5 | 1.807 | 0.01581 | -0.0493 | 114.2948
15 | 1.8349 | 0.01692 | -0.0458 | 108.4456
15.5 | 1.86 | 0.0183 | -0.0423 | 101.6393
16 | 1.8859 | 0.01977 | -0.0393 | 95.392
16.5 | 1.9089 | 0.02155 | -0.0365 | 88.58
17 | 1.9276 | 0.0238 | -0.0337 | 80.9916
17.5 | 1.9432 | 0.02643 | -0.0312 | 73.5225
18 | 1.9585 | 0.02928 | -0.0291 | 66.8887
18.5 | 1.9708 | 0.03248 | -0.0273 | 60.6773
19 | 1.9789 | 0.03622 | -0.0256 | 54.6356
19.5 | 1.9827 | 0.0406 | -0.0243 | 48.835
20 | 1.982 | 0.04568 | -0.0235 | 43.3888

## 115. Re 12M Mach 0.10 (1)
BIGFOIL.COM POLAR EXPORT
GA 30A411
GA 30A411 |  |  |  | Cl Max: | 1.577 | at alpha= | 12.5 | deg
JavaFoil+Calcfoil stall+Eppler ext transition |  |  |  | L/D Max: | 113.555 | at alpha= | 7 | deg
Re: | 12000000 |  |  | Cd Min: | 0.00792 | at alpha= | -2 | deg
Mach: | 0.1 |  |  | Cl=0 at alpha= | -2.9833 | deg
|  |  |  | @ Cl=0.1, Cd= | 0.0079574
|  |  |  | @ Cl=0.4, Cd= | 0.0080633
|  |  |  | @ Cl=0.6, Cd= | 0.008505
alpha (deg) | Cl | Cd | Cm | Cl/Cd
-15.5 | -0.561 | 0.10003 | -0.029 | -5.607
-15 | -0.574 | 0.09406 | -0.03 | -6.099
-14.5 | -0.585 | 0.08785 | -0.03 | -6.657
-14 | -0.595 | 0.08114 | -0.032 | -7.338
-13.5 | -0.604 | 0.07453 | -0.033 | -8.102
-13 | -0.61 | 0.06757 | -0.035 | -9.034
-12.5 | -0.616 | 0.05957 | -0.037 | -10.347
-12 | -0.621 | 0.05075 | -0.039 | -12.246
-11.5 | -0.62 | 0.04469 | -0.04 | -13.879
-11 | -0.675 | 0.01597 | -0.049 | -42.256
-10.5 | -0.685 | 0.01221 | -0.052 | -56.116
-10 | -0.664 | 0.01156 | -0.053 | -57.447
-9.5 | -0.639 | 0.01097 | -0.053 | -58.193
-9 | -0.608 | 0.01057 | -0.054 | -57.557
-8.5 | -0.574 | 0.01029 | -0.054 | -55.757
-8 | -0.535 | 0.00989 | -0.055 | -54.08
-7.5 | -0.493 | 0.00957 | -0.056 | -51.462
-7 | -0.447 | 0.00934 | -0.056 | -47.83
-6.5 | -0.398 | 0.00894 | -0.057 | -44.485
-6 | -0.346 | 0.00845 | -0.058 | -40.973
-5.5 | -0.292 | 0.00848 | -0.058 | -34.498
-5 | -0.237 | 0.00834 | -0.059 | -28.402
-4.5 | -0.18 | 0.0084 | -0.059 | -21.374
-4 | -0.121 | 0.00816 | -0.06 | -14.849
-3.5 | -0.062 | 0.00815 | -0.061 | -7.606
-3 | -0.002 | 0.00807 | -0.061 | -0.258
-2.5 | 0.058 | 0.00804 | -0.062 | 7.237
-2 | 0.119 | 0.00792 | -0.062 | 14.989
-1.5 | 0.179 | 0.00795 | -0.063 | 22.555
-1 | 0.24 | 0.00798 | -0.064 | 30.083
-0.5 | 0.3 | 0.00798 | -0.064 | 37.629
0 | 0.363 | 0.00813 | -0.065 | 44.67
0.5 | 0.424 | 0.00802 | -0.066 | 52.892
1 | 0.485 | 0.00811 | -0.066 | 59.772
1.5 | 0.546 | 0.00819 | -0.067 | 66.602
2 | 0.606 | 0.00854 | -0.068 | 71.003
2.5 | 0.667 | 0.00847 | -0.068 | 78.762
3 | 0.727 | 0.00866 | -0.069 | 83.96
3.5 | 0.787 | 0.00916 | -0.069 | 85.967
4 | 0.847 | 0.00913 | -0.07 | 92.761
4.5 | 0.906 | 0.00948 | -0.071 | 95.567
5 | 0.965 | 0.00976 | -0.071 | 98.885
5.5 | 1.023 | 0.00999 | -0.072 | 102.41
6 | 1.08 | 0.0098 | -0.073 | 110.21
6.5 | 1.136 | 0.01016 | -0.073 | 111.846
7 | 1.19 | 0.01048 | -0.074 | 113.555
7.5 | 1.242 | 0.01095 | -0.074 | 113.379
8 | 1.291 | 0.01186 | -0.075 | 108.826
8.5 | 1.337 | 0.01249 | -0.075 | 107.009
9 | 1.381 | 0.013 | -0.076 | 106.175
9.5 | 1.421 | 0.01354 | -0.077 | 104.907
10 | 1.458 | 0.01414 | -0.077 | 103.084
10.5 | 1.491 | 0.01429 | -0.078 | 104.287
11 | 1.519 | 0.01498 | -0.079 | 101.412
11.5 | 1.544 | 0.01566 | -0.079 | 98.561
12 | 1.564 | 0.01697 | -0.08 | 92.155
12.5 | 1.577 | 0.01783 | -0.08 | 88.468
13 | 1.577 | 0.01858 | -0.081 | 84.861
13.5 | 1.57 | 0.01952 | -0.082 | 80.426
14 | 1.52 | 0.02151 | -0.08 | 70.673
14.5 | 1.493 | 0.0231 | -0.08 | 64.603
15 | 1.458 | 0.02527 | -0.08 | 57.682
15.5 | 1.417 | 0.02794 | -0.08 | 50.719
16 | 1.375 | 0.0306 | -0.08 | 44.922
16.5 | 1.323 | 0.03547 | -0.079 | 37.303
17 | 1.269 | 0.04123 | -0.079 | 30.779
17.5 | 1.21 | 0.04925 | -0.078 | 24.573

## 116. Re 12M Mach 0.10 (2)
BIGFOIL.COM POLAR EXPORT
GA 30A411
GA 30A411 |  |  |  | Cl Max: | 1.9709 | at alpha= | 19 | deg
XFOIL ncrit=9 |  |  |  | L/D Max: | 154.197 | at alpha= | 5 | deg
Re: | 12000000 |  |  | Cd Min: | 0.19562 | at alpha= | -20 | deg
Mach: | 0.1 |  |  | Cl=0 at alpha= | -2.9451 | deg
|  |  |  | @ Cl=0.1, Cd= | 0.0051208
|  |  |  | @ Cl=0.4, Cd= | 0.0049831
|  |  |  | @ Cl=0.6, Cd= | 0.0053452
alpha (deg) | Cl | Cd | Cm | Cl/Cd
-20 | -0.7891 | 0.19562 | 0.0283 | -4.0338
-19.5 | -1.6386 | 0.03113 | -0.0881 | -52.6373
-19 | -1.6471 | 0.02672 | -0.0865 | -61.643
-18.5 | -1.6361 | 0.02432 | -0.0824 | -67.2738
-18 | -1.606 | 0.0224 | -0.0801 | -71.6964
-17.5 | -1.5699 | 0.02076 | -0.0782 | -75.6214
-17 | -1.5294 | 0.01935 | -0.0765 | -79.0388
-16.5 | -1.4861 | 0.0181 | -0.0749 | -82.105
-16 | -1.4407 | 0.01697 | -0.0735 | -84.8969
-15.5 | -1.394 | 0.01594 | -0.0722 | -87.4529
-15 | -1.3428 | 0.01499 | -0.0716 | -89.5797
-14.5 | -1.2864 | 0.01412 | -0.0719 | -91.1048
-14 | -1.2349 | 0.01334 | -0.0711 | -92.5712
-13.5 | -1.186 | 0.01262 | -0.0697 | -93.9778
-13 | -1.1363 | 0.01176 | -0.0685 | -96.6241
-12.5 | -1.0846 | 0.01103 | -0.0675 | -98.3318
-12 | -1.0315 | 0.01042 | -0.0668 | -98.9923
-11.5 | -0.9776 | 0.00985 | -0.0662 | -99.2487
-11 | -0.923 | 0.00936 | -0.0658 | -98.6111
-10.5 | -0.8677 | 0.00889 | -0.0654 | -97.604
-10 | -0.8119 | 0.00848 | -0.0651 | -95.7429
-9.5 | -0.7556 | 0.00813 | -0.0649 | -92.9397
-9 | -0.6988 | 0.00781 | -0.0648 | -89.475
-8.5 | -0.6419 | 0.00752 | -0.0647 | -85.359
-8 | -0.585 | 0.00718 | -0.0646 | -81.4763
-7.5 | -0.5279 | 0.00688 | -0.0645 | -76.7297
-7 | -0.4706 | 0.00666 | -0.0645 | -70.6607
-6.5 | -0.4129 | 0.00645 | -0.0646 | -64.0155
-6 | -0.3552 | 0.0062 | -0.0647 | -57.2903
-5.5 | -0.2973 | 0.00602 | -0.0648 | -49.3854
-5 | -0.2393 | 0.00585 | -0.065 | -40.906
-4.5 | -0.1812 | 0.00569 | -0.0651 | -31.8453
-4 | -0.1229 | 0.00556 | -0.0654 | -22.1043
-3.5 | -0.0647 | 0.00543 | -0.0656 | -11.9153
-3 | -0.0064 | 0.00531 | -0.0659 | -1.2053
-2.5 | 0.0519 | 0.00522 | -0.0661 | 9.9425
-2 | 0.1101 | 0.0051 | -0.0664 | 21.5882
-1.5 | 0.1681 | 0.005 | -0.0666 | 33.62
-1 | 0.2262 | 0.00494 | -0.0669 | 45.7895
-0.5 | 0.2836 | 0.00492 | -0.0671 | 57.6423
0 | 0.3408 | 0.00494 | -0.0673 | 68.9879
0.5 | 0.3975 | 0.00498 | -0.0674 | 79.8193
1 | 0.4545 | 0.00505 | -0.0676 | 90
1.5 | 0.5114 | 0.00514 | -0.0678 | 99.4942
2 | 0.5683 | 0.00522 | -0.068 | 108.8697
2.5 | 0.624 | 0.00544 | -0.068 | 114.7059
3 | 0.6804 | 0.00559 | -0.0681 | 121.7174
3.5 | 0.7367 | 0.00576 | -0.0682 | 127.8993
4 | 0.7904 | 0.00555 | -0.0681 | 142.4144
4.5 | 0.8419 | 0.00551 | -0.0672 | 152.7949
5 | 0.8928 | 0.00579 | -0.066 | 154.1969
6 | 1.0102 | 0.0066 | -0.0676 | 153.0606
6.5 | 1.0681 | 0.00698 | -0.0682 | 153.0229
7 | 1.1203 | 0.00733 | -0.0675 | 152.8377
7.5 | 1.1733 | 0.0077 | -0.067 | 152.3766
8 | 1.2259 | 0.00811 | -0.0665 | 151.1591
8.5 | 1.2779 | 0.00858 | -0.066 | 148.9394
9 | 1.3294 | 0.00906 | -0.0653 | 146.7329
9.5 | 1.3804 | 0.00956 | -0.0647 | 144.3933
10 | 1.4313 | 0.01003 | -0.064 | 142.7019
10.5 | 1.481 | 0.01056 | -0.0631 | 140.2462
11 | 1.5305 | 0.01107 | -0.0622 | 138.2565
11.5 | 1.5781 | 0.01167 | -0.0611 | 135.2271
12 | 1.6254 | 0.01223 | -0.0599 | 132.9027
12.5 | 1.6695 | 0.01295 | -0.0582 | 128.9189
13 | 1.7131 | 0.01361 | -0.0565 | 125.8707
13.5 | 1.7516 | 0.01442 | -0.0539 | 121.4702
14 | 1.7826 | 0.01528 | -0.05 | 116.6623
14.5 | 1.8129 | 0.01628 | -0.0464 | 111.3575
15 | 1.8392 | 0.0176 | -0.0427 | 104.5
15.5 | 1.8658 | 0.01903 | -0.0394 | 98.0452
16 | 1.8904 | 0.02073 | -0.0364 | 91.1915
16.5 | 1.9105 | 0.02288 | -0.0334 | 83.5009
17 | 1.9278 | 0.02542 | -0.0306 | 75.8379
17.5 | 1.9445 | 0.02818 | -0.0283 | 69.0028
18 | 1.9581 | 0.03132 | -0.0263 | 62.5192
18.5 | 1.9675 | 0.03502 | -0.0245 | 56.1822
19 | 1.9709 | 0.03945 | -0.023 | 49.9594
19.5 | 1.9702 | 0.04461 | -0.0219 | 44.165
20 | 1.9648 | 0.05048 | -0.0214 | 38.9223

## 117. Re 12M Mach 0.25 (1)
BIGFOIL.COM POLAR EXPORT
GA 30A411
GA 30A411 |  |  |  | Cl Max: | 1.531 | at alpha= | 12 | deg
JavaFoil+Calcfoil stall+Eppler ext transition |  |  |  | L/D Max: | 112.736 | at alpha= | 7 | deg
Re: | 12000000 |  |  | Cd Min: | 0.00799 | at alpha= | -1.5 | deg
Mach: | 0.25 |  |  | Cl=0 at alpha= | -2.9839 | deg
|  |  |  | @ Cl=0.1, Cd= | 0.008079
|  |  |  | @ Cl=0.4, Cd= | 0.0082043
|  |  |  | @ Cl=0.6, Cd= | 0.0085465
alpha (deg) | Cl | Cd | Cm | Cl/Cd
-14.5 | -0.328 | 0.0992 | -0.028 | -3.307
-14 | -0.368 | 0.09378 | -0.028 | -3.928
-13.5 | -0.405 | 0.08819 | -0.029 | -4.587
-13 | -0.436 | 0.08221 | -0.03 | -5.308
-12.5 | -0.464 | 0.07638 | -0.031 | -6.073
-12 | -0.486 | 0.07088 | -0.033 | -6.859
-11.5 | -0.502 | 0.06682 | -0.033 | -7.512
-11 | -0.52 | 0.05485 | -0.038 | -9.487
-10.5 | -0.536 | 0.0434 | -0.042 | -12.348
-10 | -0.556 | 0.02795 | -0.047 | -19.908
-9.5 | -0.605 | 0.01202 | -0.055 | -50.367
-9 | -0.587 | 0.01125 | -0.055 | -52.197
-8.5 | -0.562 | 0.01079 | -0.056 | -52.067
-8 | -0.53 | 0.01028 | -0.057 | -51.541
-7.5 | -0.492 | 0.00988 | -0.057 | -49.846
-7 | -0.45 | 0.00954 | -0.058 | -47.172
-6.5 | -0.403 | 0.00915 | -0.058 | -44.024
-6 | -0.352 | 0.00863 | -0.059 | -40.805
-5.5 | -0.298 | 0.00854 | -0.06 | -34.933
-5 | -0.242 | 0.00839 | -0.06 | -28.847
-4.5 | -0.184 | 0.00843 | -0.061 | -21.81
-4 | -0.124 | 0.0082 | -0.062 | -15.165
-3.5 | -0.064 | 0.0082 | -0.062 | -7.759
-3 | -0.002 | 0.0082 | -0.063 | -0.26
-2.5 | 0.06 | 0.00815 | -0.064 | 7.335
-2 | 0.122 | 0.00804 | -0.064 | 15.164
-1.5 | 0.184 | 0.00799 | -0.065 | 23.054
-1 | 0.246 | 0.00805 | -0.065 | 30.609
-0.5 | 0.309 | 0.00802 | -0.066 | 38.489
0 | 0.373 | 0.00826 | -0.067 | 45.199
0.5 | 0.436 | 0.00813 | -0.067 | 53.583
1 | 0.498 | 0.00823 | -0.068 | 60.54
1.5 | 0.561 | 0.00832 | -0.069 | 67.417
2 | 0.623 | 0.00868 | -0.069 | 71.732
2.5 | 0.685 | 0.00861 | -0.07 | 79.589
3 | 0.747 | 0.00881 | -0.071 | 84.833
3.5 | 0.809 | 0.00935 | -0.071 | 86.5
4 | 0.87 | 0.00972 | -0.072 | 89.532
4.5 | 0.931 | 0.01003 | -0.073 | 92.819
5 | 0.991 | 0.01001 | -0.073 | 99.072
5.5 | 1.051 | 0.01029 | -0.074 | 102.066
6 | 1.108 | 0.01005 | -0.075 | 110.252
6.5 | 1.165 | 0.0108 | -0.075 | 107.821
7 | 1.219 | 0.01082 | -0.076 | 112.736
7.5 | 1.27 | 0.01182 | -0.076 | 107.476
8 | 1.319 | 0.01243 | -0.077 | 106.068
8.5 | 1.363 | 0.0131 | -0.078 | 104.036
9 | 1.403 | 0.0132 | -0.078 | 106.293
9.5 | 1.439 | 0.01431 | -0.079 | 100.552
10 | 1.47 | 0.01504 | -0.079 | 97.779
10.5 | 1.495 | 0.01525 | -0.08 | 98.027
11 | 1.514 | 0.01605 | -0.081 | 94.357
11.5 | 1.526 | 0.01686 | -0.081 | 90.553
12 | 1.531 | 0.01839 | -0.082 | 83.271
12.5 | 1.525 | 0.01958 | -0.083 | 77.895
13 | 1.463 | 0.02162 | -0.081 | 67.658
13.5 | 1.415 | 0.02361 | -0.081 | 59.931
14 | 1.355 | 0.02619 | -0.081 | 51.761
14.5 | 1.284 | 0.02969 | -0.08 | 43.242
15 | 1.201 | 0.03478 | -0.08 | 34.54
15.5 | 1.108 | 0.04258 | -0.078 | 26.01
16 | 0.994 | 0.05956 | -0.075 | 16.696
16.5 | 0.87 | 0.08882 | -0.068 | 9.792
17 | 0.756 | 0.1199 | -0.06 | 6.307

## 118. Re 12M Mach 0.25 (2)
BIGFOIL.COM POLAR EXPORT
GA 30A411
GA 30A411 |  |  |  | Cl Max: | 1.9281 | at alpha= | 17.5 | deg
XFOIL ncrit=9 |  |  |  | L/D Max: | 155.845 | at alpha= | 5 | deg
Re: | 12000000 |  |  | Cd Min: | 0.23297 | at alpha= | -19.5 | deg
Mach: | 0.25 |  |  | Cl=0 at alpha= | -2.9412 | deg
|  |  |  | @ Cl=0.1, Cd= | 0.0051471
|  |  |  | @ Cl=0.4, Cd= | 0.0049845
|  |  |  | @ Cl=0.6, Cd= | 0.005307
alpha (deg) | Cl | Cd | Cm | Cl/Cd
-19.5 | -0.683 | 0.23297 | 0.0414 | -2.9317
-19 | -0.6659 | 0.22598 | 0.0372 | -2.9467
-17.5 | -0.6957 | 0.17693 | 0.0138 | -3.9321
-17 | -0.7084 | 0.16338 | 0.0065 | -4.3359
-16.5 | -0.7229 | 0.15055 | -0.0005 | -4.8017
-16 | -0.7518 | 0.13549 | -0.0088 | -5.5487
-15.5 | -0.8868 | 0.10296 | -0.0295 | -8.6131
-15 | -1.2624 | 0.03412 | -0.0928 | -36.9988
-14.5 | -1.2864 | 0.02717 | -0.0915 | -47.3463
-14 | -1.2702 | 0.02189 | -0.0897 | -58.0265
-13.5 | -1.2345 | 0.0185 | -0.0871 | -66.7297
-13 | -1.1912 | 0.01626 | -0.084 | -73.2595
-12.5 | -1.1405 | 0.01462 | -0.0815 | -78.0096
-12 | -1.0857 | 0.01336 | -0.0794 | -81.265
-11.5 | -1.0321 | 0.01184 | -0.0772 | -87.1706
-11 | -0.9747 | 0.01084 | -0.0755 | -89.917
-10.5 | -0.9158 | 0.01003 | -0.0741 | -91.3061
-10 | -0.8561 | 0.00938 | -0.0729 | -91.2687
-9.5 | -0.7958 | 0.00882 | -0.0718 | -90.2268
-9 | -0.7353 | 0.00833 | -0.0709 | -88.2713
-8.5 | -0.6745 | 0.00791 | -0.0702 | -85.2718
-8 | -0.6136 | 0.00755 | -0.0696 | -81.2715
-7.5 | -0.553 | 0.00721 | -0.0691 | -76.699
-7 | -0.4925 | 0.00688 | -0.0686 | -71.5843
-6.5 | -0.4318 | 0.00662 | -0.0683 | -65.2266
-6 | -0.371 | 0.00637 | -0.068 | -58.2418
-5.5 | -0.3103 | 0.00613 | -0.0679 | -50.6199
-5 | -0.2496 | 0.00593 | -0.0678 | -42.0911
-4.5 | -0.189 | 0.00577 | -0.0678 | -32.7556
-4 | -0.1283 | 0.00561 | -0.0679 | -22.8699
-3.5 | -0.0677 | 0.00546 | -0.068 | -12.3993
-3 | -0.0071 | 0.00534 | -0.0681 | -1.3296
-2.5 | 0.0533 | 0.00524 | -0.0683 | 10.1718
-2 | 0.1136 | 0.00512 | -0.0685 | 22.1875
-1.5 | 0.1737 | 0.00503 | -0.0687 | 34.5328
-1 | 0.2338 | 0.00496 | -0.069 | 47.1371
-0.5 | 0.2931 | 0.00493 | -0.0691 | 59.4523
0 | 0.3522 | 0.00496 | -0.0693 | 71.0081
0.5 | 0.4108 | 0.00499 | -0.0694 | 82.3246
1 | 0.4695 | 0.00508 | -0.0695 | 92.4213
1.5 | 0.5282 | 0.00518 | -0.0696 | 101.9691
2 | 0.5871 | 0.00526 | -0.0698 | 111.616
2.5 | 0.6448 | 0.00547 | -0.0698 | 117.8793
3 | 0.7028 | 0.00567 | -0.0698 | 123.9506
3.5 | 0.7612 | 0.00584 | -0.0698 | 130.3425
4 | 0.8162 | 0.00558 | -0.0694 | 146.2724
4.5 | 0.8694 | 0.00562 | -0.0683 | 154.6975
5 | 0.9226 | 0.00592 | -0.067 | 155.8446
6 | 1.0456 | 0.00678 | -0.0684 | 154.2183
6.5 | 1.104 | 0.00722 | -0.0684 | 152.9086
7 | 1.1586 | 0.00761 | -0.0674 | 152.247
7.5 | 1.2139 | 0.00802 | -0.0666 | 151.3591
8 | 1.2687 | 0.00849 | -0.0657 | 149.4346
8.5 | 1.3232 | 0.00898 | -0.0647 | 147.3497
9 | 1.377 | 0.00951 | -0.0635 | 144.795
9.5 | 1.4303 | 0.01007 | -0.0622 | 142.0357
10 | 1.4826 | 0.01066 | -0.0607 | 139.0807
10.5 | 1.5349 | 0.01122 | -0.0592 | 136.8004
11 | 1.585 | 0.0119 | -0.0573 | 133.1933
11.5 | 1.6342 | 0.01256 | -0.0552 | 130.1115
12 | 1.6797 | 0.01338 | -0.0525 | 125.5381
12.5 | 1.72 | 0.01418 | -0.0488 | 121.2976
13 | 1.7522 | 0.01526 | -0.044 | 114.8231
13.5 | 1.785 | 0.01645 | -0.0398 | 108.5106
14 | 1.8131 | 0.01806 | -0.0354 | 100.3931
14.5 | 1.8418 | 0.01981 | -0.0316 | 92.9732
15 | 1.865 | 0.02212 | -0.0279 | 84.3128
15.5 | 1.8856 | 0.02487 | -0.0245 | 75.8183
16 | 1.9046 | 0.0279 | -0.0216 | 68.2652
16.5 | 1.919 | 0.03151 | -0.019 | 60.9013
17 | 1.9267 | 0.03587 | -0.0167 | 53.7134
17.5 | 1.9281 | 0.04105 | -0.0149 | 46.9695
18 | 1.9242 | 0.0471 | -0.0138 | 40.8535
18.5 | 1.9136 | 0.05417 | -0.0134 | 35.3258
19 | 1.8984 | 0.06208 | -0.0139 | 30.5799
19.5 | 1.879 | 0.07085 | -0.0152 | 26.5208
20 | 1.8515 | 0.08091 | -0.0175 | 22.8835

## 119. Re 12M Mach 0.50 (1)
BIGFOIL.COM POLAR EXPORT
GA 30A411
GA 30A411 |  |  |  | Cl Max: | 1.393 | at alpha= | 8 | deg
JavaFoil+Calcfoil stall+Eppler ext transition |  |  |  | L/D Max: | 105.902 | at alpha= | 6.5 | deg
Re: | 12000000 |  |  | Cd Min: | 0.00823 | at alpha= | -2 | deg
Mach: | 0.5 |  |  | Cl=0 at alpha= | -2.9855 | deg
|  |  |  | @ Cl=0.1, Cd= | 0.0082822
|  |  |  | @ Cl=0.4, Cd= | 0.0083006
|  |  |  | @ Cl=0.6, Cd= | 0.008773
alpha (deg) | Cl | Cd | Cm | Cl/Cd
-20 | -0.945 | 0.1646 | -0.03 | -5.742
-19.5 | -0.918 | 0.15564 | -0.03 | -5.898
-19 | -0.89 | 0.14995 | -0.03 | -5.935
-18.5 | -0.862 | 0.14517 | -0.03 | -5.941
-18 | -0.835 | 0.14029 | -0.03 | -5.955
-17.5 | -0.808 | 0.13758 | -0.031 | -5.876
-17 | -0.783 | 0.13247 | -0.031 | -5.909
-16.5 | -0.756 | 0.12369 | -0.032 | -6.116
-16 | -0.729 | 0.11714 | -0.032 | -6.222
-15.5 | -0.701 | 0.11254 | -0.032 | -6.227
-15 | -0.673 | 0.10735 | -0.032 | -6.268
-14.5 | -0.645 | 0.10446 | -0.032 | -6.171
-14 | -0.616 | 0.09952 | -0.032 | -6.194
-13.5 | -0.588 | 0.09557 | -0.031 | -6.149
-13 | -0.56 | 0.09159 | -0.031 | -6.115
-12.5 | -0.532 | 0.08803 | -0.031 | -6.049
-12 | -0.505 | 0.09144 | -0.032 | -5.522
-11.5 | -0.477 | 0.08235 | -0.032 | -5.798
-11 | -0.45 | 0.07607 | -0.032 | -5.912
-10.5 | -0.422 | 0.06966 | -0.033 | -6.065
-10 | -0.396 | 0.06373 | -0.036 | -6.216
-9.5 | -0.371 | 0.05562 | -0.039 | -6.676
-9 | -0.346 | 0.04984 | -0.042 | -6.936
-8.5 | -0.31 | 0.0564 | -0.034 | -5.504
-8 | -0.288 | 0.04547 | -0.042 | -6.342
-7.5 | -0.258 | 0.04475 | -0.041 | -5.769
-7 | -0.228 | 0.04601 | -0.038 | -4.946
-6.5 | -0.216 | 0.02467 | -0.055 | -8.736
-6 | -0.337 | 0.01021 | -0.066 | -33.001
-5.5 | -0.309 | 0.00972 | -0.067 | -31.757
-5 | -0.259 | 0.00923 | -0.067 | -28.083
-4.5 | -0.201 | 0.00891 | -0.068 | -22.538
-4 | -0.137 | 0.00845 | -0.069 | -16.222
-3.5 | -0.071 | 0.0086 | -0.07 | -8.205
-3 | -0.002 | 0.00847 | -0.07 | -0.28
-2.5 | 0.067 | 0.00833 | -0.071 | 8
-2 | 0.136 | 0.00823 | -0.072 | 16.529
-1.5 | 0.206 | 0.00823 | -0.072 | 24.982
-1 | 0.275 | 0.00828 | -0.073 | 33.236
-0.5 | 0.345 | 0.00827 | -0.074 | 41.705
0 | 0.417 | 0.00831 | -0.075 | 50.189
0.5 | 0.487 | 0.00841 | -0.075 | 57.919
1 | 0.557 | 0.00853 | -0.076 | 65.286
1.5 | 0.626 | 0.00892 | -0.077 | 70.245
2 | 0.696 | 0.00884 | -0.078 | 78.701
2.5 | 0.765 | 0.00905 | -0.078 | 84.514
3 | 0.834 | 0.00931 | -0.079 | 89.614
3.5 | 0.903 | 0.01006 | -0.08 | 89.674
4 | 0.97 | 0.01017 | -0.08 | 95.394
4.5 | 1.037 | 0.01052 | -0.081 | 98.576
5 | 1.103 | 0.01148 | -0.082 | 96.115
5.5 | 1.167 | 0.01165 | -0.083 | 100.165
6 | 1.227 | 0.01204 | -0.083 | 101.946
6.5 | 1.284 | 0.01212 | -0.084 | 105.902
7 | 1.334 | 0.01347 | -0.085 | 99.008
7.5 | 1.372 | 0.01471 | -0.085 | 93.257
8 | 1.393 | 0.01572 | -0.086 | 88.648
8.5 | 1.387 | 0.017 | -0.087 | 81.599
9 | 1.322 | 0.01872 | -0.087 | 70.614
9.5 | 0.847 | 0.02166 | -0.086 | 39.101
10 | 0.871 | 0.02433 | -0.085 | 35.777
10.5 | 0.895 | 0.02683 | -0.085 | 33.361
11 | 0.889 | 0.03754 | -0.081 | 23.671
11.5 | 0.911 | 0.04322 | -0.08 | 21.07
12 | 0.914 | 0.05625 | -0.076 | 16.244
12.5 | 0.878 | 0.08797 | -0.057 | 9.978
13 | 0.921 | 0.08489 | -0.065 | 10.849

## 120. Re 12M Mach 0.50 (2)
BIGFOIL.COM POLAR EXPORT
GA 30A411
GA 30A411 |  |  |  | Cl Max: | 1.6575 | at alpha= | 12 | deg
XFOIL ncrit=9 |  |  |  | L/D Max: | 393.842 | at alpha= | 10.5 | deg
Re: | 12000000 |  |  | Cd Min: | 0.09694 | at alpha= | 14.5 | deg
Mach: | 0.5 |  |  | Cl=0 at alpha= | -99 | deg
|  |  |  | @ Cl=0.1, Cd= | 0.00507
|  |  |  | @ Cl=0.4, Cd= | 0.00507
|  |  |  | @ Cl=0.6, Cd= | 0.0053123
alpha (deg) | Cl | Cd | Cm | Cl/Cd
0 | 0.4032 | 0.00507 | -0.0779 | 79.5266
0.5 | 0.4705 | 0.00508 | -0.0779 | 92.6181
1 | 0.5373 | 0.0052 | -0.0778 | 103.3269
1.5 | 0.6043 | 0.00532 | -0.0776 | 113.5902
2 | 0.6715 | 0.00546 | -0.0775 | 122.9853
2.5 | 0.7385 | 0.00565 | -0.0772 | 130.708
3 | 0.8042 | 0.00597 | -0.0766 | 134.7069
3.5 | 0.8713 | 0.0062 | -0.076 | 140.5323
4 | 0.9339 | 0.006 | -0.0748 | 155.65
4.5 | 0.9942 | 0.00618 | -0.0724 | 160.8738
5 | 1.0572 | 0.0066 | -0.0703 | 160.1818
6 | 1.2005 | 0.00777 | -0.0692 | 154.5045
6.5 | 1.2647 | 0.00828 | -0.0665 | 152.7415
7 | 1.3296 | 0.00886 | -0.0637 | 150.0677
7.5 | 1.3935 | 0.00952 | -0.0604 | 146.3761
8 | 1.4554 | 0.01029 | -0.0564 | 141.4383
8.5 | 1.517 | 0.01106 | -0.052 | 137.1609
9 | 1.5727 | 0.01188 | -0.0463 | 132.3822
9.5 | 1.6244 | 0.01288 | -0.0398 | 126.118
10.5 | 1.599 | 0.00406 | -0.0183 | 393.8424
11 | 1.6104 | 0.00617 | -0.0111 | 261.0049
11.5 | 1.5944 | 0.01062 | -0.0042 | 150.1318
12 | 1.6575 | 0.03691 | -0.0071 | 44.9065
12.5 | 1.6142 | 0.04689 | -0.0057 | 34.4253
13 | 1.5689 | 0.05801 | -0.0066 | 27.0453
13.5 | 1.5232 | 0.07012 | -0.0096 | 21.7228
14 | 1.4752 | 0.08326 | -0.0143 | 17.718
14.5 | 1.4282 | 0.09694 | -0.0201 | 14.7328

## 121. Re 14M Mach 0.00 (1)
BIGFOIL.COM POLAR EXPORT
GA 30A411
GA 30A411 |  |  |  | Cl Max: | 1.585 | at alpha= | 13 | deg
JavaFoil+Calcfoil stall+Eppler ext transition |  |  |  | L/D Max: | 114.505 | at alpha= | 7.5 | deg
Re: | 14000000 |  |  | Cd Min: | 0.00791 | at alpha= | -1 | deg
Mach: | 0 |  |  | Cl=0 at alpha= | -2.9833 | deg
|  |  |  | @ Cl=0.1, Cd= | 0.00795
|  |  |  | @ Cl=0.4, Cd= | 0.0081775
|  |  |  | @ Cl=0.6, Cd= | 0.0084935
alpha (deg) | Cl | Cd | Cm | Cl/Cd
-16 | -0.585 | 0.10289 | -0.029 | -5.686
-15.5 | -0.596 | 0.09641 | -0.03 | -6.186
-15 | -0.607 | 0.08963 | -0.031 | -6.772
-14.5 | -0.616 | 0.08272 | -0.032 | -7.449
-14 | -0.623 | 0.07638 | -0.033 | -8.163
-13.5 | -0.63 | 0.06929 | -0.034 | -9.095
-13 | -0.636 | 0.06142 | -0.036 | -10.351
-12.5 | -0.642 | 0.05189 | -0.039 | -12.371
-12 | -0.649 | 0.04097 | -0.041 | -15.849
-11.5 | -0.65 | 0.03346 | -0.043 | -19.419
-11 | -0.711 | 0.01249 | -0.051 | -56.964
-10.5 | -0.693 | 0.01174 | -0.052 | -59.01
-10 | -0.67 | 0.01113 | -0.052 | -60.146
-9.5 | -0.642 | 0.01066 | -0.053 | -60.238
-9 | -0.61 | 0.01026 | -0.054 | -59.489
-8.5 | -0.575 | 0.00953 | -0.054 | -60.293
-8 | -0.535 | 0.00968 | -0.055 | -55.307
-7.5 | -0.492 | 0.00933 | -0.055 | -52.744
-7 | -0.446 | 0.0091 | -0.056 | -48.996
-6.5 | -0.397 | 0.00851 | -0.057 | -46.612
-6 | -0.345 | 0.00859 | -0.057 | -40.17
-5.5 | -0.291 | 0.00831 | -0.058 | -35.044
-5 | -0.236 | 0.00817 | -0.058 | -28.849
-4.5 | -0.179 | 0.00808 | -0.059 | -22.127
-4 | -0.121 | 0.00809 | -0.06 | -14.907
-3.5 | -0.062 | 0.00814 | -0.06 | -7.576
-3 | -0.002 | 0.00803 | -0.061 | -0.258
-2.5 | 0.058 | 0.00795 | -0.062 | 7.284
-2 | 0.118 | 0.00795 | -0.062 | 14.857
-1.5 | 0.178 | 0.00794 | -0.063 | 22.463
-1 | 0.239 | 0.00791 | -0.063 | 30.185
-0.5 | 0.299 | 0.00793 | -0.064 | 37.726
0 | 0.361 | 0.00812 | -0.065 | 44.503
0.5 | 0.422 | 0.00821 | -0.065 | 51.397
1 | 0.482 | 0.00829 | -0.066 | 58.163
1.5 | 0.543 | 0.00818 | -0.067 | 66.394
2 | 0.603 | 0.00851 | -0.067 | 70.856
2.5 | 0.663 | 0.00848 | -0.068 | 78.244
3 | 0.723 | 0.00863 | -0.068 | 83.881
3.5 | 0.783 | 0.00914 | -0.069 | 85.689
4 | 0.843 | 0.00919 | -0.07 | 91.729
4.5 | 0.902 | 0.00941 | -0.07 | 95.818
5 | 0.961 | 0.00997 | -0.071 | 96.347
5.5 | 1.018 | 0.01022 | -0.072 | 99.675
6 | 1.075 | 0.01024 | -0.072 | 105.004
6.5 | 1.131 | 0.01003 | -0.073 | 112.771
7 | 1.185 | 0.01064 | -0.073 | 111.318
7.5 | 1.236 | 0.0108 | -0.074 | 114.505
8 | 1.285 | 0.01155 | -0.074 | 111.249
8.5 | 1.332 | 0.01178 | -0.075 | 113.05
9 | 1.376 | 0.01262 | -0.076 | 109.017
9.5 | 1.417 | 0.01314 | -0.076 | 107.793
10 | 1.454 | 0.01371 | -0.077 | 106.067
10.5 | 1.488 | 0.01386 | -0.078 | 107.412
11 | 1.519 | 0.01447 | -0.078 | 104.94
11.5 | 1.545 | 0.01562 | -0.079 | 98.893
12 | 1.567 | 0.01641 | -0.079 | 95.486
12.5 | 1.582 | 0.01708 | -0.08 | 92.617
13 | 1.585 | 0.0179 | -0.081 | 88.533
13.5 | 1.582 | 0.01868 | -0.081 | 84.66
14 | 1.572 | 0.01968 | -0.082 | 79.892
14.5 | 1.521 | 0.02163 | -0.08 | 70.308
15 | 1.491 | 0.02343 | -0.08 | 63.645
15.5 | 1.457 | 0.02566 | -0.08 | 56.773
16 | 1.419 | 0.02815 | -0.08 | 50.411
16.5 | 1.372 | 0.03251 | -0.08 | 42.219
17 | 1.326 | 0.03696 | -0.079 | 35.868
17.5 | 1.275 | 0.04295 | -0.078 | 29.691
18 | 1.222 | 0.05024 | -0.078 | 24.33

## 122. Re 14M Mach 0.00 (2)
BIGFOIL.COM POLAR EXPORT
GA 30A411
GA 30A411 |  |  |  | Cl Max: | 1.9982 | at alpha= | 19.5 | deg
XFOIL ncrit=9 |  |  |  | L/D Max: | 155.888 | at alpha= | 7 | deg
Re: | 14000000 |  |  | Cd Min: | 0.04403 | at alpha= | 20 | deg
Mach: | 0 |  |  | Cl=0 at alpha= | -2.9431 | deg
|  |  |  | @ Cl=0.1, Cd= | 0.0050259
|  |  |  | @ Cl=0.4, Cd= | 0.0050247
|  |  |  | @ Cl=0.6, Cd= | 0.0053836
alpha (deg) | Cl | Cd | Cm | Cl/Cd
-20 | -1.7287 | 0.02542 | -0.0827 | -68.0055
-19.5 | -1.7155 | 0.02343 | -0.0787 | -73.2181
-19 | -1.6853 | 0.0218 | -0.0766 | -77.3073
-18.5 | -1.6498 | 0.02038 | -0.0748 | -80.9519
-18 | -1.6106 | 0.01914 | -0.0733 | -84.1484
-17.5 | -1.5688 | 0.018 | -0.072 | -87.1556
-17 | -1.525 | 0.01698 | -0.0708 | -89.8115
-16.5 | -1.4795 | 0.01603 | -0.0698 | -92.2957
-16 | -1.433 | 0.01515 | -0.0688 | -94.5875
-15.5 | -1.3835 | 0.01432 | -0.0683 | -96.6131
-15 | -1.3282 | 0.01352 | -0.0689 | -98.2396
-14.5 | -1.2778 | 0.01283 | -0.0683 | -99.5947
-14 | -1.2289 | 0.01221 | -0.0672 | -100.647
-13.5 | -1.1789 | 0.01165 | -0.0663 | -101.1931
-13 | -1.1277 | 0.01108 | -0.0656 | -101.778
-12.5 | -1.076 | 0.01046 | -0.065 | -102.8681
-12 | -1.0232 | 0.00993 | -0.0646 | -103.0413
-11.5 | -0.9697 | 0.00941 | -0.0642 | -103.0499
-11 | -0.9155 | 0.00897 | -0.064 | -102.0624
-10.5 | -0.861 | 0.00852 | -0.0638 | -101.0563
-10 | -0.8058 | 0.00814 | -0.0636 | -98.9926
-9.5 | -0.75 | 0.00781 | -0.0636 | -96.0307
-9 | -0.6938 | 0.00753 | -0.0636 | -92.1381
-8.5 | -0.6374 | 0.00726 | -0.0636 | -87.7961
-8 | -0.581 | 0.00698 | -0.0636 | -83.2378
-7.5 | -0.5245 | 0.0067 | -0.0636 | -78.2836
-7 | -0.4676 | 0.00647 | -0.0637 | -72.272
-6.5 | -0.4103 | 0.00628 | -0.0639 | -65.3344
-6 | -0.3532 | 0.00605 | -0.064 | -58.3802
-5.5 | -0.2956 | 0.00589 | -0.0642 | -50.1868
-5 | -0.238 | 0.00571 | -0.0644 | -41.6813
-4.5 | -0.1803 | 0.00556 | -0.0646 | -32.4281
-4 | -0.1224 | 0.00544 | -0.0649 | -22.5
-3.5 | -0.0646 | 0.00532 | -0.0651 | -12.1429
-3 | -0.0066 | 0.00521 | -0.0654 | -1.2668
-2.5 | 0.0514 | 0.00511 | -0.0657 | 10.0587
-2 | 0.1092 | 0.00501 | -0.066 | 21.7964
-1.5 | 0.1669 | 0.00495 | -0.0662 | 33.7172
-1 | 0.2243 | 0.00493 | -0.0665 | 45.497
0 | 0.3383 | 0.00495 | -0.0669 | 68.3434
0.5 | 0.3947 | 0.00502 | -0.067 | 78.6255
1 | 0.4515 | 0.00507 | -0.0673 | 89.0533
1.5 | 0.5083 | 0.00514 | -0.0675 | 98.8911
2 | 0.5647 | 0.00525 | -0.0676 | 107.5619
2.5 | 0.6202 | 0.00546 | -0.0677 | 113.5897
3 | 0.6767 | 0.00556 | -0.0679 | 121.7086
3.5 | 0.7326 | 0.00574 | -0.068 | 127.6307
4.5 | 0.8401 | 0.0056 | -0.0677 | 150.0179
5 | 0.8912 | 0.00575 | -0.0668 | 154.9913
5.5 | 0.9428 | 0.00607 | -0.0659 | 155.3213
6.5 | 1.0604 | 0.00682 | -0.0678 | 155.4839
7 | 1.1146 | 0.00715 | -0.0677 | 155.8881
7.5 | 1.1672 | 0.00751 | -0.0673 | 155.4194
8 | 1.2196 | 0.00791 | -0.0669 | 154.1846
8.5 | 1.2715 | 0.00834 | -0.0665 | 152.458
9 | 1.3229 | 0.0088 | -0.066 | 150.3295
9.5 | 1.3739 | 0.00925 | -0.0655 | 148.5297
10 | 1.4246 | 0.00971 | -0.0649 | 146.7147
10.5 | 1.4747 | 0.01018 | -0.0643 | 144.8625
11 | 1.5238 | 0.01068 | -0.0636 | 142.6779
11.5 | 1.572 | 0.01121 | -0.0627 | 140.2319
12 | 1.6193 | 0.01175 | -0.0617 | 137.8128
12.5 | 1.6641 | 0.01241 | -0.0604 | 134.0935
13 | 1.7086 | 0.01301 | -0.059 | 131.3297
13.5 | 1.7493 | 0.01378 | -0.0571 | 126.9448
14 | 1.7869 | 0.01451 | -0.0546 | 123.1496
14.5 | 1.8167 | 0.01536 | -0.0508 | 118.2747
15 | 1.8438 | 0.01647 | -0.047 | 111.949
15.5 | 1.8718 | 0.01763 | -0.0438 | 106.1713
16 | 1.8976 | 0.01904 | -0.0407 | 99.6639
16.5 | 1.9195 | 0.02084 | -0.0375 | 92.1065
17 | 1.939 | 0.02294 | -0.0347 | 84.5248
17.5 | 1.9581 | 0.02524 | -0.0322 | 77.5792
18 | 1.9751 | 0.02787 | -0.0301 | 70.8683
18.5 | 1.9878 | 0.03095 | -0.0281 | 64.2262
19 | 1.9952 | 0.03469 | -0.0262 | 57.5151
19.5 | 1.9982 | 0.03902 | -0.0247 | 51.2096
20 | 1.9977 | 0.04403 | -0.0237 | 45.3713

## 123. Re 14M Mach 0.10 (1)
BIGFOIL.COM POLAR EXPORT
GA 30A411
GA 30A411 |  |  |  | Cl Max: | 1.577 | at alpha= | 12.5 | deg
JavaFoil+Calcfoil stall+Eppler ext transition |  |  |  | L/D Max: | 113.304 | at alpha= | 6.5 | deg
Re: | 14000000 |  |  | Cd Min: | 0.00791 | at alpha= | -1.5 | deg
Mach: | 0.1 |  |  | Cl=0 at alpha= | -2.9833 | deg
|  |  |  | @ Cl=0.1, Cd= | 0.0079756
|  |  |  | @ Cl=0.4, Cd= | 0.0081861
|  |  |  | @ Cl=0.6, Cd= | 0.008466
alpha (deg) | Cl | Cd | Cm | Cl/Cd
-16 | -0.548 | 0.10463 | -0.028 | -5.234
-15.5 | -0.562 | 0.09843 | -0.029 | -5.708
-15 | -0.575 | 0.09246 | -0.03 | -6.214
-14.5 | -0.587 | 0.08543 | -0.031 | -6.868
-14 | -0.597 | 0.07937 | -0.032 | -7.517
-13.5 | -0.605 | 0.0732 | -0.033 | -8.264
-13 | -0.613 | 0.06552 | -0.035 | -9.351
-12.5 | -0.62 | 0.0569 | -0.037 | -10.889
-12 | -0.627 | 0.04677 | -0.04 | -13.405
-11.5 | -0.628 | 0.03975 | -0.042 | -15.79
-11 | -0.692 | 0.01347 | -0.051 | -51.363
-10.5 | -0.685 | 0.01195 | -0.052 | -57.327
-10 | -0.664 | 0.01131 | -0.053 | -58.738
-9.5 | -0.639 | 0.01079 | -0.053 | -59.182
-9 | -0.608 | 0.01039 | -0.054 | -58.565
-8.5 | -0.574 | 0.00959 | -0.054 | -59.824
-8 | -0.535 | 0.00974 | -0.055 | -54.907
-7.5 | -0.493 | 0.00941 | -0.056 | -52.366
-7 | -0.447 | 0.00918 | -0.056 | -48.672
-6.5 | -0.398 | 0.00858 | -0.057 | -46.351
-6 | -0.346 | 0.00868 | -0.058 | -39.912
-5.5 | -0.292 | 0.00838 | -0.058 | -34.896
-5 | -0.237 | 0.00823 | -0.059 | -28.758
-4.5 | -0.18 | 0.00815 | -0.059 | -22.045
-4 | -0.121 | 0.00818 | -0.06 | -14.827
-3.5 | -0.062 | 0.0081 | -0.061 | -7.65
-3 | -0.002 | 0.00809 | -0.061 | -0.257
-2.5 | 0.058 | 0.00801 | -0.062 | 7.262
-2 | 0.119 | 0.00796 | -0.062 | 14.9
-1.5 | 0.179 | 0.00791 | -0.063 | 22.669
-1 | 0.24 | 0.00797 | -0.064 | 30.107
-0.5 | 0.3 | 0.00798 | -0.064 | 37.648
0 | 0.363 | 0.00818 | -0.065 | 44.42
0.5 | 0.424 | 0.00819 | -0.066 | 51.769
1 | 0.485 | 0.00828 | -0.066 | 58.583
1.5 | 0.546 | 0.00816 | -0.067 | 66.855
2 | 0.606 | 0.0085 | -0.068 | 71.284
2.5 | 0.667 | 0.00842 | -0.068 | 79.215
3 | 0.727 | 0.00862 | -0.069 | 84.345
3.5 | 0.787 | 0.00915 | -0.069 | 86.041
4 | 0.847 | 0.00914 | -0.07 | 92.696
4.5 | 0.906 | 0.00946 | -0.071 | 95.824
5 | 0.965 | 0.0097 | -0.071 | 99.48
5.5 | 1.023 | 0.01019 | -0.072 | 100.428
6 | 1.08 | 0.0103 | -0.073 | 104.895
6.5 | 1.136 | 0.01003 | -0.073 | 113.304
7 | 1.19 | 0.01074 | -0.074 | 110.8
7.5 | 1.242 | 0.01121 | -0.074 | 110.773
8 | 1.291 | 0.01167 | -0.075 | 110.602
8.5 | 1.337 | 0.01184 | -0.075 | 112.942
9 | 1.381 | 0.01274 | -0.076 | 108.406
9.5 | 1.421 | 0.01327 | -0.077 | 107.105
10 | 1.458 | 0.01385 | -0.077 | 105.273
10.5 | 1.491 | 0.01404 | -0.078 | 106.192
11 | 1.519 | 0.01463 | -0.079 | 103.855
11.5 | 1.544 | 0.01533 | -0.079 | 100.736
12 | 1.564 | 0.01663 | -0.08 | 94.04
12.5 | 1.577 | 0.01734 | -0.08 | 90.936
13 | 1.577 | 0.01817 | -0.081 | 86.777
13.5 | 1.57 | 0.01904 | -0.082 | 82.428
14 | 1.524 | 0.02079 | -0.08 | 73.289
14.5 | 1.496 | 0.02228 | -0.08 | 67.161
15 | 1.462 | 0.02429 | -0.08 | 60.184
15.5 | 1.421 | 0.02678 | -0.08 | 53.08
16 | 1.376 | 0.03004 | -0.08 | 45.799
16.5 | 1.325 | 0.03459 | -0.079 | 38.302
17 | 1.271 | 0.04009 | -0.079 | 31.706
17.5 | 1.215 | 0.04676 | -0.078 | 25.983

## 124. Re 14M Mach 0.10 (2)
BIGFOIL.COM POLAR EXPORT
GA 30A411
GA 30A411 |  |  |  | Cl Max: | 1.9866 | at alpha= | 19.5 | deg
XFOIL ncrit=9 |  |  |  | L/D Max: | 155.778 | at alpha= | 7 | deg
Re: | 14000000 |  |  | Cd Min: | 0.04843 | at alpha= | 20 | deg
Mach: | 0.1 |  |  | Cl=0 at alpha= | -2.9418 | deg
|  |  |  | @ Cl=0.1, Cd= | 0.0050285
|  |  |  | @ Cl=0.4, Cd= | 0.005032
|  |  |  | @ Cl=0.6, Cd= | 0.0053758
alpha (deg) | Cl | Cd | Cm | Cl/Cd
-20 | -1.6632 | 0.03407 | -0.0866 | -48.8171
-19.5 | -1.6818 | 0.02759 | -0.0885 | -60.9569
-19 | -1.6814 | 0.02474 | -0.084 | -67.9628
-18.5 | -1.6561 | 0.02266 | -0.0813 | -73.0847
-18 | -1.6219 | 0.02095 | -0.0791 | -77.4177
-17.5 | -1.5829 | 0.01949 | -0.0773 | -81.216
-17 | -1.5404 | 0.0182 | -0.0756 | -84.6374
-16.5 | -1.4955 | 0.01706 | -0.0742 | -87.6612
-16 | -1.4489 | 0.01602 | -0.0728 | -90.4432
-15.5 | -1.4001 | 0.01507 | -0.0717 | -92.9064
-15 | -1.3441 | 0.01416 | -0.0721 | -94.9223
-14.5 | -1.2923 | 0.01338 | -0.0713 | -96.5845
-14 | -1.2427 | 0.01269 | -0.07 | -97.9275
-12.5 | -1.0871 | 0.01084 | -0.0672 | -100.286
-12 | -1.0337 | 0.01022 | -0.0665 | -101.1448
-11.5 | -0.9796 | 0.00965 | -0.066 | -101.513
-11 | -0.9246 | 0.00917 | -0.0656 | -100.8288
-10.5 | -0.8693 | 0.00868 | -0.0652 | -100.1498
-10 | -0.8135 | 0.00826 | -0.0649 | -98.4867
-9.5 | -0.7571 | 0.0079 | -0.0647 | -95.8354
-9 | -0.7002 | 0.00759 | -0.0646 | -92.253
-8 | -0.586 | 0.00704 | -0.0645 | -83.2386
-7.5 | -0.5288 | 0.00675 | -0.0644 | -78.3407
-7 | -0.4715 | 0.00651 | -0.0644 | -72.427
-6.5 | -0.4137 | 0.00631 | -0.0645 | -65.5626
-6 | -0.356 | 0.00608 | -0.0646 | -58.5526
-5.5 | -0.2979 | 0.00591 | -0.0647 | -50.4061
-5 | -0.2399 | 0.00572 | -0.0649 | -41.9406
-4.5 | -0.1816 | 0.00557 | -0.0651 | -32.6032
-4 | -0.1234 | 0.00545 | -0.0653 | -22.6422
-3.5 | -0.0651 | 0.00533 | -0.0656 | -12.2139
-3 | -0.0068 | 0.00522 | -0.0658 | -1.3027
-2.5 | 0.0516 | 0.00512 | -0.0661 | 10.0781
-2 | 0.1098 | 0.00501 | -0.0664 | 21.9162
-1.5 | 0.1679 | 0.00496 | -0.0666 | 33.8508
-1 | 0.2257 | 0.00493 | -0.0669 | 45.7809
0 | 0.3404 | 0.00495 | -0.0673 | 68.7677
0.5 | 0.3971 | 0.00503 | -0.0674 | 78.9463
1 | 0.4543 | 0.00507 | -0.0676 | 89.6055
1.5 | 0.5113 | 0.00514 | -0.0678 | 99.4747
2 | 0.5681 | 0.00525 | -0.068 | 108.2095
2.5 | 0.6239 | 0.00547 | -0.068 | 114.0585
3 | 0.6808 | 0.00557 | -0.0682 | 122.2262
4 | 0.7927 | 0.00594 | -0.0683 | 133.4512
4.5 | 0.8452 | 0.00561 | -0.0679 | 150.6595
5 | 0.8966 | 0.00577 | -0.0669 | 155.3899
5.5 | 0.9486 | 0.0061 | -0.0661 | 155.5082
6.5 | 1.0672 | 0.00686 | -0.0679 | 155.5685
7 | 1.1216 | 0.0072 | -0.0677 | 155.7778
7.5 | 1.1746 | 0.00757 | -0.0673 | 155.1651
8 | 1.2274 | 0.00797 | -0.0668 | 154.0025
8.5 | 1.2798 | 0.00841 | -0.0663 | 152.176
9 | 1.3317 | 0.00886 | -0.0657 | 150.3047
9.5 | 1.3831 | 0.00934 | -0.0651 | 148.0835
10 | 1.434 | 0.00982 | -0.0644 | 146.0285
10.5 | 1.4847 | 0.01028 | -0.0637 | 144.4261
11 | 1.534 | 0.01082 | -0.0628 | 141.7745
11.5 | 1.5827 | 0.01135 | -0.0618 | 139.4449
12 | 1.6299 | 0.01194 | -0.0606 | 136.5075
12.5 | 1.6752 | 0.01259 | -0.0591 | 133.058
13 | 1.7191 | 0.01326 | -0.0574 | 129.6456
13.5 | 1.7589 | 0.01407 | -0.0551 | 125.0107
14 | 1.7932 | 0.01483 | -0.0517 | 120.9171
14.5 | 1.8215 | 0.01586 | -0.0477 | 114.8487
15 | 1.8498 | 0.01702 | -0.0441 | 108.6839
15.5 | 1.8776 | 0.01833 | -0.0408 | 102.4332
16 | 1.901 | 0.02003 | -0.0374 | 94.9076
16.5 | 1.9217 | 0.02207 | -0.0343 | 87.0729
17 | 1.9425 | 0.0243 | -0.0317 | 79.9383
17.5 | 1.9605 | 0.02686 | -0.0293 | 72.9896
18 | 1.9744 | 0.02992 | -0.0271 | 65.9893
18.5 | 1.9831 | 0.03358 | -0.0251 | 59.056
19 | 1.9857 | 0.03799 | -0.0233 | 52.269
19.5 | 1.9866 | 0.04288 | -0.0221 | 46.3293
20 | 1.9834 | 0.04843 | -0.0214 | 40.954

## 125. Re 14M Mach 0.25 (1)
BIGFOIL.COM POLAR EXPORT
GA 30A411
GA 30A411 |  |  |  | Cl Max: | 1.531 | at alpha= | 12 | deg
JavaFoil+Calcfoil stall+Eppler ext transition |  |  |  | L/D Max: | 112.235 | at alpha= | 6.5 | deg
Re: | 14000000 |  |  | Cd Min: | 0.00798 | at alpha= | -2 | deg
Mach: | 0.25 |  |  | Cl=0 at alpha= | -2.9839 | deg
|  |  |  | @ Cl=0.1, Cd= | 0.0080013
|  |  |  | @ Cl=0.4, Cd= | 0.0082457
|  |  |  | @ Cl=0.6, Cd= | 0.0085127
alpha (deg) | Cl | Cd | Cm | Cl/Cd
-14.5 | -0.328 | 0.09768 | -0.028 | -3.362
-14 | -0.369 | 0.0926 | -0.029 | -3.983
-13.5 | -0.405 | 0.08724 | -0.029 | -4.64
-13 | -0.437 | 0.08168 | -0.03 | -5.347
-12.5 | -0.464 | 0.07539 | -0.032 | -6.16
-12 | -0.487 | 0.06932 | -0.033 | -7.031
-11.5 | -0.503 | 0.06485 | -0.034 | -7.762
-11 | -0.524 | 0.05246 | -0.039 | -9.979
-10.5 | -0.542 | 0.03915 | -0.043 | -13.849
-10 | -0.571 | 0.02188 | -0.049 | -26.075
-9.5 | -0.606 | 0.01169 | -0.055 | -51.807
-9 | -0.587 | 0.011 | -0.055 | -53.394
-8.5 | -0.562 | 0.01005 | -0.056 | -55.89
-8 | -0.53 | 0.01002 | -0.057 | -52.884
-7.5 | -0.492 | 0.0097 | -0.057 | -50.746
-7 | -0.45 | 0.00936 | -0.058 | -48.043
-6.5 | -0.403 | 0.00877 | -0.058 | -45.947
-6 | -0.352 | 0.00886 | -0.059 | -39.762
-5.5 | -0.298 | 0.00843 | -0.06 | -35.402
-5 | -0.242 | 0.00828 | -0.06 | -29.243
-4.5 | -0.184 | 0.00816 | -0.061 | -22.555
-4 | -0.124 | 0.00822 | -0.062 | -15.131
-3.5 | -0.064 | 0.00823 | -0.062 | -7.725
-3 | -0.002 | 0.00811 | -0.063 | -0.263
-2.5 | 0.06 | 0.00804 | -0.064 | 7.432
-2 | 0.122 | 0.00798 | -0.064 | 15.278
-1.5 | 0.184 | 0.00802 | -0.065 | 22.958
-1 | 0.246 | 0.008 | -0.065 | 30.804
-0.5 | 0.309 | 0.00803 | -0.066 | 38.428
0 | 0.373 | 0.00819 | -0.067 | 45.573
0.5 | 0.436 | 0.00832 | -0.067 | 52.4
1 | 0.498 | 0.0084 | -0.068 | 59.291
1.5 | 0.561 | 0.00828 | -0.069 | 67.703
2 | 0.623 | 0.00865 | -0.069 | 72.028
2.5 | 0.685 | 0.00855 | -0.07 | 80.131
3 | 0.747 | 0.00904 | -0.071 | 82.65
3.5 | 0.809 | 0.00934 | -0.071 | 86.604
4 | 0.87 | 0.00931 | -0.072 | 93.46
4.5 | 0.931 | 0.00959 | -0.073 | 97.054
5 | 0.991 | 0.0102 | -0.073 | 97.191
5.5 | 1.051 | 0.01018 | -0.074 | 103.187
6 | 1.108 | 0.01053 | -0.075 | 105.219
6.5 | 1.165 | 0.01038 | -0.075 | 112.235
7 | 1.219 | 0.0111 | -0.076 | 109.894
7.5 | 1.27 | 0.0116 | -0.076 | 109.519
8 | 1.319 | 0.0123 | -0.077 | 107.199
8.5 | 1.363 | 0.01239 | -0.078 | 110.042
9 | 1.403 | 0.01293 | -0.078 | 108.523
9.5 | 1.439 | 0.01402 | -0.079 | 102.682
10 | 1.47 | 0.01471 | -0.079 | 99.91
10.5 | 1.495 | 0.01493 | -0.08 | 100.158
11 | 1.514 | 0.0157 | -0.081 | 96.414
11.5 | 1.526 | 0.01651 | -0.081 | 92.455
12 | 1.531 | 0.0181 | -0.082 | 84.625
12.5 | 1.525 | 0.01899 | -0.083 | 80.316
13 | 1.466 | 0.02091 | -0.081 | 70.125
13.5 | 1.419 | 0.02277 | -0.081 | 62.313
14 | 1.359 | 0.02516 | -0.081 | 54.037
14.5 | 1.288 | 0.02841 | -0.081 | 45.338
15 | 1.203 | 0.03402 | -0.08 | 35.364
15.5 | 1.106 | 0.04273 | -0.078 | 25.891
16 | 0.994 | 0.05938 | -0.075 | 16.74
16.5 | 0.864 | 0.09308 | -0.067 | 9.28
17 | 0.76 | 0.11545 | -0.061 | 6.581

## 126. Re 14M Mach 0.25 (2)
BIGFOIL.COM POLAR EXPORT
GA 30A411
GA 30A411 |  |  |  | Cl Max: | 1.9457 | at alpha= | 17.5 | deg
XFOIL ncrit=9 |  |  |  | L/D Max: | 157.836 | at alpha= | 5 | deg
Re: | 14000000 |  |  | Cd Min: | 0.23863 | at alpha= | -20 | deg
Mach: | 0.25 |  |  | Cl=0 at alpha= | -2.9381 | deg
|  |  |  | @ Cl=0.1, Cd= | 0.0050644
|  |  |  | @ Cl=0.4, Cd= | 0.0050093
|  |  |  | @ Cl=0.6, Cd= | 0.0053218
alpha (deg) | Cl | Cd | Cm | Cl/Cd
-20 | -0.7025 | 0.23863 | 0.0455 | -2.9439
-19.5 | -0.6846 | 0.23209 | 0.0413 | -2.9497
-19 | -0.6782 | 0.21954 | 0.0354 | -3.0892
-18 | -0.7146 | 0.18219 | 0.017 | -3.9223
-17.5 | -0.7252 | 0.16916 | 0.0097 | -4.2871
-17 | -0.7385 | 0.15636 | 0.0026 | -4.7231
-16.5 | -0.7624 | 0.1421 | -0.0054 | -5.3652
-16 | -0.8773 | 0.11243 | -0.024 | -7.8031
-15.5 | -1.2703 | 0.04666 | -0.076 | -27.2246
-15 | -1.3238 | 0.02938 | -0.0937 | -45.0579
-14.5 | -1.322 | 0.02368 | -0.0913 | -55.8277
-14 | -1.2903 | 0.01945 | -0.0895 | -66.3393
-13.5 | -1.2516 | 0.01689 | -0.0859 | -74.103
-13 | -1.2029 | 0.01505 | -0.0831 | -79.9269
-12.5 | -1.1489 | 0.01367 | -0.0808 | -84.0454
-12 | -1.0922 | 0.01259 | -0.0788 | -86.7514
-11.5 | -1.0344 | 0.01164 | -0.077 | -88.866
-11 | -0.9769 | 0.0106 | -0.0753 | -92.1604
-10.5 | -0.9179 | 0.00977 | -0.0739 | -93.9509
-10 | -0.858 | 0.00912 | -0.0727 | -94.0789
-9.5 | -0.7975 | 0.00856 | -0.0716 | -93.1659
-9 | -0.7369 | 0.00808 | -0.0707 | -91.2005
-8.5 | -0.676 | 0.00768 | -0.07 | -88.0208
-8 | -0.615 | 0.00734 | -0.0694 | -83.7875
-7.5 | -0.554 | 0.00706 | -0.0689 | -78.4703
-7 | -0.4934 | 0.00674 | -0.0685 | -73.2047
-6.5 | -0.4326 | 0.00646 | -0.0682 | -66.9659
-6 | -0.3717 | 0.00624 | -0.068 | -59.5673
-5.5 | -0.311 | 0.006 | -0.0678 | -51.8333
-5 | -0.2502 | 0.00581 | -0.0677 | -43.0637
-4.5 | -0.1894 | 0.00564 | -0.0678 | -33.5816
-4 | -0.1287 | 0.00548 | -0.0678 | -23.4854
-3.5 | -0.0681 | 0.00536 | -0.0679 | -12.7052
-3 | -0.0075 | 0.00525 | -0.0681 | -1.4286
-2.5 | 0.0531 | 0.00515 | -0.0683 | 10.3107
-2 | 0.1134 | 0.00504 | -0.0685 | 22.5
-1.5 | 0.1735 | 0.00497 | -0.0687 | 34.9095
-1 | 0.2333 | 0.00493 | -0.0689 | 47.3225
-0.5 | 0.2925 | 0.00496 | -0.0691 | 58.9718
0 | 0.3517 | 0.00496 | -0.0692 | 70.9073
0.5 | 0.4105 | 0.00502 | -0.0694 | 81.7729
1 | 0.4693 | 0.00509 | -0.0695 | 92.2004
1.5 | 0.5282 | 0.00518 | -0.0697 | 101.9691
2 | 0.587 | 0.00527 | -0.0698 | 111.3852
2.5 | 0.6447 | 0.0055 | -0.0698 | 117.2182
3 | 0.7033 | 0.00564 | -0.0699 | 124.6986
3.5 | 0.7616 | 0.00582 | -0.0699 | 130.8591
4 | 0.8191 | 0.00603 | -0.0698 | 135.8375
4.5 | 0.8732 | 0.00571 | -0.0692 | 152.9247
5 | 0.9265 | 0.00587 | -0.0679 | 157.8365
5.5 | 0.981 | 0.00623 | -0.067 | 157.4639
6.5 | 1.1051 | 0.00705 | -0.0685 | 156.7518
7 | 1.1607 | 0.00743 | -0.0678 | 156.218
7.5 | 1.216 | 0.00783 | -0.0669 | 155.3001
8 | 1.2712 | 0.00828 | -0.0661 | 153.5266
8.5 | 1.3257 | 0.00878 | -0.0651 | 150.9909
9 | 1.3797 | 0.00931 | -0.0639 | 148.1955
9.5 | 1.4337 | 0.00982 | -0.0628 | 145.998
10 | 1.4868 | 0.01037 | -0.0614 | 143.3751
10.5 | 1.5389 | 0.01096 | -0.0598 | 140.4106
11 | 1.5904 | 0.01156 | -0.0581 | 137.5779
11.5 | 1.6394 | 0.01226 | -0.056 | 133.7194
12 | 1.687 | 0.01299 | -0.0536 | 129.8691
12.5 | 1.7287 | 0.01386 | -0.0502 | 124.7258
13 | 1.7631 | 0.01478 | -0.0455 | 119.2896
13.5 | 1.7943 | 0.016 | -0.0409 | 112.1437
14 | 1.8253 | 0.01739 | -0.0367 | 104.9626
14.5 | 1.8532 | 0.01913 | -0.0326 | 96.874
15 | 1.8771 | 0.02133 | -0.0287 | 88.0028
15.5 | 1.9011 | 0.02373 | -0.0254 | 80.1138
16 | 1.9207 | 0.02666 | -0.0223 | 72.0443
16.5 | 1.9356 | 0.03016 | -0.0196 | 64.1777
17 | 1.9427 | 0.03448 | -0.0171 | 56.3428
17.5 | 1.9457 | 0.03942 | -0.0151 | 49.3582
18 | 1.9439 | 0.0452 | -0.0138 | 43.0066
18.5 | 1.9398 | 0.05146 | -0.0131 | 37.6953
19 | 1.9295 | 0.05873 | -0.0132 | 32.8537
19.5 | 1.9117 | 0.0671 | -0.0141 | 28.4903
20 | 1.8867 | 0.07669 | -0.016 | 24.6016

## 127. Re 14M Mach 0.50 (1)
BIGFOIL.COM POLAR EXPORT
GA 30A411
GA 30A411 |  |  |  | Cl Max: | 1.393 | at alpha= | 8 | deg
JavaFoil+Calcfoil stall+Eppler ext transition |  |  |  | L/D Max: | 106.589 | at alpha= | 6.5 | deg
Re: | 14000000 |  |  | Cd Min: | 0.00821 | at alpha= | -2 | deg
Mach: | 0.5 |  |  | Cl=0 at alpha= | -2.9855 | deg
|  |  |  | @ Cl=0.1, Cd= | 0.0082361
|  |  |  | @ Cl=0.4, Cd= | 0.0084228
|  |  |  | @ Cl=0.6, Cd= | 0.0086352
alpha (deg) | Cl | Cd | Cm | Cl/Cd
-20 | -0.944 | 0.17467 | -0.03 | -5.406
-19.5 | -0.917 | 0.16484 | -0.03 | -5.563
-19 | -0.889 | 0.16137 | -0.03 | -5.51
-18.5 | -0.862 | 0.15371 | -0.03 | -5.609
-18 | -0.835 | 0.15313 | -0.03 | -5.455
-17.5 | -0.808 | 0.14437 | -0.031 | -5.598
-17 | -0.783 | 0.13016 | -0.032 | -6.017
-16.5 | -0.757 | 0.12149 | -0.032 | -6.23
-16 | -0.729 | 0.11552 | -0.033 | -6.314
-15.5 | -0.701 | 0.11109 | -0.032 | -6.312
-15 | -0.673 | 0.10597 | -0.032 | -6.353
-14.5 | -0.645 | 0.10277 | -0.032 | -6.276
-14 | -0.617 | 0.09812 | -0.032 | -6.287
-13.5 | -0.588 | 0.09521 | -0.031 | -6.177
-13 | -0.56 | 0.09089 | -0.031 | -6.163
-12.5 | -0.533 | 0.0883 | -0.032 | -6.031
-12 | -0.505 | 0.08981 | -0.032 | -5.622
-11.5 | -0.478 | 0.08037 | -0.032 | -5.942
-11 | -0.45 | 0.07513 | -0.033 | -5.987
-10.5 | -0.423 | 0.06882 | -0.034 | -6.148
-10 | -0.397 | 0.06252 | -0.036 | -6.344
-9.5 | -0.374 | 0.05295 | -0.041 | -7.057
-9 | -0.348 | 0.04684 | -0.044 | -7.44
-8.5 | -0.311 | 0.05522 | -0.034 | -5.626
-8 | -0.29 | 0.04335 | -0.044 | -6.692
-7.5 | -0.26 | 0.0432 | -0.043 | -6.014
-7 | -0.228 | 0.04518 | -0.039 | -5.047
-6.5 | -0.221 | 0.01927 | -0.058 | -11.497
-6 | -0.337 | 0.01007 | -0.066 | -33.457
-5.5 | -0.309 | 0.00955 | -0.067 | -32.306
-5 | -0.259 | 0.00909 | -0.067 | -28.538
-4.5 | -0.201 | 0.00875 | -0.068 | -22.945
-4 | -0.137 | 0.00873 | -0.069 | -15.706
-3.5 | -0.071 | 0.00864 | -0.07 | -8.165
-3 | -0.002 | 0.00835 | -0.07 | -0.284
-2.5 | 0.067 | 0.00826 | -0.071 | 8.069
-2 | 0.136 | 0.00821 | -0.072 | 16.578
-1.5 | 0.206 | 0.00821 | -0.072 | 25.057
-1 | 0.275 | 0.00821 | -0.073 | 33.529
-0.5 | 0.345 | 0.00827 | -0.074 | 41.713
0 | 0.417 | 0.00847 | -0.075 | 49.229
0.5 | 0.487 | 0.0086 | -0.075 | 56.605
1 | 0.557 | 0.00871 | -0.076 | 63.892
1.5 | 0.626 | 0.00859 | -0.077 | 72.929
2 | 0.696 | 0.00881 | -0.078 | 78.985
2.5 | 0.765 | 0.00899 | -0.078 | 85.124
3 | 0.834 | 0.00965 | -0.079 | 86.394
3.5 | 0.903 | 0.01017 | -0.08 | 88.777
4 | 0.97 | 0.01051 | -0.08 | 92.287
4.5 | 1.037 | 0.01089 | -0.081 | 95.29
5 | 1.103 | 0.01135 | -0.082 | 97.226
5.5 | 1.167 | 0.01149 | -0.083 | 101.565
6 | 1.227 | 0.01204 | -0.083 | 101.912
6.5 | 1.284 | 0.01204 | -0.084 | 106.589
7 | 1.334 | 0.0128 | -0.085 | 104.212
7.5 | 1.372 | 0.01384 | -0.085 | 99.108
8 | 1.393 | 0.01539 | -0.086 | 90.551
8.5 | 1.387 | 0.01666 | -0.087 | 83.269
9 | 1.322 | 0.01836 | -0.087 | 71.99
9.5 | 0.849 | 0.02101 | -0.086 | 40.412
10 | 0.873 | 0.02347 | -0.086 | 37.208
10.5 | 0.898 | 0.02576 | -0.085 | 34.864
11 | 0.9 | 0.03401 | -0.082 | 26.452
11.5 | 0.921 | 0.03937 | -0.082 | 23.382
12 | 0.929 | 0.04975 | -0.079 | 18.678
12.5 | 0.885 | 0.08384 | -0.061 | 10.551
13 | 0.933 | 0.07781 | -0.069 | 11.994

## 128. Re 14M Mach 0.50 (2)
BIGFOIL.COM POLAR EXPORT
GA 30A411
GA 30A411 |  |  |  | Cl Max: | 1.6867 | at alpha= | 10 | deg
XFOIL ncrit=9 |  |  |  | L/D Max: | 163.657 | at alpha= | 5 | deg
Re: | 14000000 |  |  | Cd Min: | 0.0137 | at alpha= | 10 | deg
Mach: | 0.5 |  |  | Cl=0 at alpha= | -99 | deg
|  |  |  | @ Cl=0.1, Cd= | 0.00505
|  |  |  | @ Cl=0.4, Cd= | 0.00505
|  |  |  | @ Cl=0.6, Cd= | 0.0053128
alpha (deg) | Cl | Cd | Cm | Cl/Cd
0 | 0.4029 | 0.00505 | -0.0779 | 79.7822
0.5 | 0.4705 | 0.00507 | -0.0779 | 92.8008
1 | 0.5372 | 0.00521 | -0.0778 | 103.1094
1.5 | 0.6044 | 0.00532 | -0.0777 | 113.609
2 | 0.6719 | 0.00544 | -0.0775 | 123.511
2.5 | 0.7386 | 0.00564 | -0.0772 | 130.9574
3 | 0.8048 | 0.00592 | -0.0767 | 135.9459
3.5 | 0.872 | 0.00618 | -0.0761 | 141.1003
4 | 0.9384 | 0.00646 | -0.0753 | 145.2632
4.5 | 0.9997 | 0.00618 | -0.0735 | 161.7638
5 | 1.0605 | 0.00648 | -0.0709 | 163.6574
6 | 1.2016 | 0.00759 | -0.0692 | 158.3136
6.5 | 1.2683 | 0.00808 | -0.067 | 156.9678
7 | 1.3337 | 0.00863 | -0.0643 | 154.5423
7.5 | 1.3974 | 0.00931 | -0.0609 | 150.0967
8 | 1.4613 | 0.01001 | -0.0572 | 145.984
8.5 | 1.5245 | 0.01074 | -0.053 | 141.946
9 | 1.5829 | 0.01156 | -0.0476 | 136.9291
9.5 | 1.636 | 0.01245 | -0.0411 | 131.4056
10 | 1.6867 | 0.0137 | -0.0343 | 123.1168

## 129. Re 16M Mach 0.00 (1)
BIGFOIL.COM POLAR EXPORT
GA 30A411
GA 30A411 |  |  |  | Cl Max: | 1.585 | at alpha= | 13 | deg
JavaFoil+Calcfoil stall+Eppler ext transition |  |  |  | L/D Max: | 115.083 | at alpha= | 8.5 | deg
Re: | 16000000 |  |  | Cd Min: | 0.00788 | at alpha= | -0.5 | deg
Mach: | 0 |  |  | Cl=0 at alpha= | -2.9833 | deg
|  |  |  | @ Cl=0.1, Cd= | 0.00792
|  |  |  | @ Cl=0.4, Cd= | 0.0080698
|  |  |  | @ Cl=0.6, Cd= | 0.008245
alpha (deg) | Cl | Cd | Cm | Cl/Cd
-16 | -0.585 | 0.10312 | -0.029 | -5.671
-15.5 | -0.598 | 0.09418 | -0.03 | -6.346
-15 | -0.609 | 0.08739 | -0.031 | -6.963
-14.5 | -0.618 | 0.08115 | -0.032 | -7.612
-14 | -0.625 | 0.07454 | -0.033 | -8.39
-13.5 | -0.633 | 0.06678 | -0.035 | -9.476
-13 | -0.64 | 0.05815 | -0.037 | -11
-12.5 | -0.647 | 0.04821 | -0.039 | -13.41
-12 | -0.656 | 0.03671 | -0.042 | -17.87
-11.5 | -0.653 | 0.0319 | -0.044 | -20.478
-11 | -0.711 | 0.01219 | -0.051 | -58.391
-10.5 | -0.693 | 0.01152 | -0.052 | -60.114
-10 | -0.67 | 0.01098 | -0.052 | -60.97
-9.5 | -0.642 | 0.01052 | -0.053 | -61.061
-9 | -0.61 | 0.00965 | -0.054 | -63.233
-8.5 | -0.575 | 0.0098 | -0.054 | -58.66
-8 | -0.535 | 0.00954 | -0.055 | -56.106
-7.5 | -0.492 | 0.00918 | -0.055 | -53.617
-7 | -0.446 | 0.00895 | -0.056 | -49.817
-6.5 | -0.397 | 0.0087 | -0.057 | -45.582
-6 | -0.345 | 0.00827 | -0.057 | -41.733
-5.5 | -0.291 | 0.00821 | -0.058 | -35.496
-5 | -0.236 | 0.0081 | -0.058 | -29.099
-4.5 | -0.179 | 0.00821 | -0.059 | -21.781
-4 | -0.121 | 0.00814 | -0.06 | -14.827
-3.5 | -0.062 | 0.00805 | -0.06 | -7.657
-3 | -0.002 | 0.00793 | -0.061 | -0.261
-2.5 | 0.058 | 0.00799 | -0.062 | 7.244
-2 | 0.118 | 0.00789 | -0.062 | 14.971
-1.5 | 0.178 | 0.0079 | -0.063 | 22.571
-1 | 0.239 | 0.00795 | -0.063 | 30.028
-0.5 | 0.299 | 0.00788 | -0.064 | 37.944
0 | 0.361 | 0.00791 | -0.065 | 45.677
0.5 | 0.422 | 0.00816 | -0.065 | 51.688
1 | 0.482 | 0.00823 | -0.066 | 58.599
1.5 | 0.543 | 0.00815 | -0.067 | 66.625
2 | 0.603 | 0.00825 | -0.067 | 73.089
2.5 | 0.663 | 0.00841 | -0.068 | 78.908
3 | 0.723 | 0.0086 | -0.068 | 84.149
3.5 | 0.783 | 0.00913 | -0.069 | 85.772
4 | 0.843 | 0.00939 | -0.07 | 89.722
4.5 | 0.902 | 0.00931 | -0.07 | 96.898
5 | 0.961 | 0.00987 | -0.071 | 97.316
5.5 | 1.018 | 0.00981 | -0.072 | 103.824
6 | 1.075 | 0.01019 | -0.072 | 105.537
6.5 | 1.131 | 0.01089 | -0.073 | 103.86
7 | 1.185 | 0.01053 | -0.073 | 112.478
7.5 | 1.236 | 0.01105 | -0.074 | 111.858
8 | 1.285 | 0.01161 | -0.075 | 110.727
8.5 | 1.332 | 0.01157 | -0.075 | 115.083
9 | 1.376 | 0.0124 | -0.076 | 110.988
9.5 | 1.417 | 0.01291 | -0.076 | 109.736
10 | 1.454 | 0.01302 | -0.077 | 111.678
10.5 | 1.488 | 0.01361 | -0.078 | 109.349
11 | 1.519 | 0.01471 | -0.078 | 103.26
11.5 | 1.545 | 0.01483 | -0.079 | 104.144
12 | 1.567 | 0.01605 | -0.079 | 97.586
12.5 | 1.582 | 0.01678 | -0.08 | 94.302
13 | 1.585 | 0.01749 | -0.081 | 90.623
13.5 | 1.582 | 0.01833 | -0.081 | 86.296
14 | 1.572 | 0.01917 | -0.082 | 82.04
14.5 | 1.523 | 0.02114 | -0.08 | 72.039
15 | 1.495 | 0.02269 | -0.08 | 65.891
15.5 | 1.46 | 0.02476 | -0.08 | 58.974
16 | 1.42 | 0.02764 | -0.08 | 51.386
16.5 | 1.375 | 0.03144 | -0.08 | 43.741
17 | 1.328 | 0.03588 | -0.079 | 37.021
17.5 | 1.279 | 0.04119 | -0.079 | 31.048
18 | 1.224 | 0.04923 | -0.078 | 24.863

## 130. Re 16M Mach 0.00 (2)
BIGFOIL.COM POLAR EXPORT
GA 30A411
GA 30A411 |  |  |  | Cl Max: | 2.0126 | at alpha= | 20 | deg
XFOIL ncrit=9 |  |  |  | L/D Max: | 158.974 | at alpha= | 7 | deg
Re: | 16000000 |  |  | Cd Min: | 0.04247 | at alpha= | 20 | deg
Mach: | 0 |  |  | Cl=0 at alpha= | -2.9405 | deg
|  |  |  | @ Cl=0.1, Cd= | 0.0049808
|  |  |  | @ Cl=0.4, Cd= | 0.0050438
|  |  |  | @ Cl=0.6, Cd= | 0.005377
alpha (deg) | Cl | Cd | Cm | Cl/Cd
-20 | -1.7535 | 0.02404 | -0.0805 | -72.9409
-19.5 | -1.7304 | 0.02224 | -0.0776 | -77.8058
-19 | -1.6975 | 0.02073 | -0.0756 | -81.8862
-18.5 | -1.66 | 0.01943 | -0.074 | -85.4349
-18 | -1.6193 | 0.01826 | -0.0726 | -88.6802
-17.5 | -1.5764 | 0.0172 | -0.0714 | -91.6512
-17 | -1.5316 | 0.01623 | -0.0702 | -94.3685
-16.5 | -1.4854 | 0.01534 | -0.0692 | -96.8318
-16 | -1.4382 | 0.01451 | -0.0683 | -99.1178
-15.5 | -1.3843 | 0.01371 | -0.0686 | -100.9701
-15 | -1.3325 | 0.01298 | -0.0684 | -102.6579
-14.5 | -1.2839 | 0.01235 | -0.0673 | -103.9595
-14 | -1.2342 | 0.01178 | -0.0664 | -104.7708
-13.5 | -1.183 | 0.01125 | -0.0657 | -105.1556
-13 | -1.1308 | 0.01075 | -0.0652 | -105.1907
-12.5 | -1.078 | 0.01027 | -0.0648 | -104.9659
-12 | -1.0248 | 0.00977 | -0.0644 | -104.8925
-11.5 | -0.9712 | 0.00926 | -0.0641 | -104.8812
-11 | -0.9168 | 0.00883 | -0.0638 | -103.8279
-10.5 | -0.8622 | 0.00837 | -0.0636 | -103.0108
-10 | -0.807 | 0.00797 | -0.0635 | -101.2547
-9.5 | -0.7512 | 0.00764 | -0.0634 | -98.3246
-9 | -0.6949 | 0.00736 | -0.0634 | -94.4158
-8.5 | -0.6384 | 0.0071 | -0.0635 | -89.9155
-8 | -0.5818 | 0.00687 | -0.0635 | -84.687
-7.5 | -0.5252 | 0.0066 | -0.0635 | -79.5758
-7 | -0.4683 | 0.00636 | -0.0636 | -73.6321
-6.5 | -0.411 | 0.00617 | -0.0638 | -66.6126
-6 | -0.3537 | 0.00595 | -0.0639 | -59.4454
-5.5 | -0.2961 | 0.00578 | -0.0641 | -51.2284
-5 | -0.2385 | 0.00561 | -0.0643 | -42.5134
-4.5 | -0.1807 | 0.00548 | -0.0646 | -32.9745
-4 | -0.1229 | 0.00536 | -0.0648 | -22.9291
-3.5 | -0.0649 | 0.00523 | -0.0651 | -12.4092
-3 | -0.0069 | 0.00513 | -0.0654 | -1.345
-2.5 | 0.0511 | 0.00504 | -0.0657 | 10.1389
-2 | 0.1089 | 0.00497 | -0.066 | 21.9115
-1.5 | 0.1665 | 0.00492 | -0.0662 | 33.8415
-1 | 0.2238 | 0.00492 | -0.0664 | 45.4878
-0.5 | 0.281 | 0.00493 | -0.0666 | 56.998
0 | 0.338 | 0.00496 | -0.0669 | 68.1452
0.5 | 0.3946 | 0.00504 | -0.067 | 78.2937
1 | 0.4514 | 0.00508 | -0.0673 | 88.8583
1.5 | 0.5084 | 0.00513 | -0.0675 | 99.1033
2 | 0.5647 | 0.00525 | -0.0677 | 107.5619
2.5 | 0.6203 | 0.00545 | -0.0677 | 113.8165
3 | 0.677 | 0.00554 | -0.068 | 122.2022
3.5 | 0.7329 | 0.00574 | -0.0681 | 127.6829
4 | 0.7885 | 0.00594 | -0.0681 | 132.7441
4.5 | 0.8431 | 0.00605 | -0.0681 | 139.3554
5 | 0.8944 | 0.00579 | -0.0675 | 154.4732
5.5 | 0.9457 | 0.00599 | -0.0666 | 157.8798
6 | 0.9984 | 0.00633 | -0.0661 | 157.7251
6.5 | 1.0581 | 0.00668 | -0.0672 | 158.3982
7 | 1.116 | 0.00702 | -0.068 | 158.9744
7.5 | 1.1685 | 0.00738 | -0.0675 | 158.3333
8 | 1.2211 | 0.00776 | -0.0672 | 157.3582
8.5 | 1.2733 | 0.00817 | -0.0668 | 155.8507
9 | 1.325 | 0.00861 | -0.0663 | 153.8908
9.5 | 1.3763 | 0.00906 | -0.0659 | 151.9095
10 | 1.4269 | 0.00953 | -0.0653 | 149.7272
10.5 | 1.4776 | 0.00995 | -0.0648 | 148.5025
11 | 1.5266 | 0.01047 | -0.064 | 145.8071
11.5 | 1.5756 | 0.01095 | -0.0633 | 143.8904
12 | 1.6225 | 0.01153 | -0.0623 | 140.7199
12.5 | 1.6686 | 0.01211 | -0.0611 | 137.787
13 | 1.713 | 0.01274 | -0.0597 | 134.4584
13.5 | 1.7546 | 0.01347 | -0.0579 | 130.2598
14 | 1.7945 | 0.01417 | -0.0559 | 126.6408
14.5 | 1.8239 | 0.01505 | -0.052 | 121.1894
15 | 1.8528 | 0.01602 | -0.0483 | 115.6554
15.5 | 1.8812 | 0.01712 | -0.045 | 109.8832
16 | 1.9061 | 0.01854 | -0.0416 | 102.8101
16.5 | 1.9285 | 0.02024 | -0.0384 | 95.2816
17 | 1.9505 | 0.02211 | -0.0357 | 88.218
17.5 | 1.9712 | 0.02424 | -0.0332 | 81.3201
18 | 1.988 | 0.02679 | -0.0309 | 74.2068
18.5 | 2.0001 | 0.02988 | -0.0287 | 66.9378
19 | 2.0063 | 0.03366 | -0.0267 | 59.6049
19.5 | 2.0109 | 0.03777 | -0.0251 | 53.2407
20 | 2.0126 | 0.04247 | -0.024 | 47.3887

## 131. Re 16M Mach 0.10 (1)
BIGFOIL.COM POLAR EXPORT
GA 30A411
GA 30A411 |  |  |  | Cl Max: | 1.577 | at alpha= | 12.5 | deg
JavaFoil+Calcfoil stall+Eppler ext transition |  |  |  | L/D Max: | 112.35 | at alpha= | 7.5 | deg
Re: | 16000000 |  |  | Cd Min: | 0.00788 | at alpha= | -1.5 | deg
Mach: | 0.1 |  |  | Cl=0 at alpha= | -2.9833 | deg
|  |  |  | @ Cl=0.1, Cd= | 0.0079156
|  |  |  | @ Cl=0.4, Cd= | 0.0081216
|  |  |  | @ Cl=0.6, Cd= | 0.008254
alpha (deg) | Cl | Cd | Cm | Cl/Cd
-16 | -0.548 | 0.10449 | -0.028 | -5.24
-15.5 | -0.561 | 0.09894 | -0.029 | -5.673
-15 | -0.575 | 0.09112 | -0.03 | -6.313
-14.5 | -0.588 | 0.08445 | -0.032 | -6.958
-14 | -0.598 | 0.07785 | -0.033 | -7.683
-13.5 | -0.607 | 0.07104 | -0.034 | -8.544
-13 | -0.615 | 0.06309 | -0.036 | -9.753
-12.5 | -0.623 | 0.05356 | -0.038 | -11.64
-12 | -0.633 | 0.04264 | -0.041 | -14.838
-11.5 | -0.631 | 0.03783 | -0.042 | -16.69
-11 | -0.702 | 0.01259 | -0.051 | -55.718
-10.5 | -0.685 | 0.0117 | -0.052 | -58.565
-10 | -0.664 | 0.0111 | -0.053 | -59.836
-9.5 | -0.639 | 0.01065 | -0.053 | -59.984
-9 | -0.608 | 0.0098 | -0.054 | -62.061
-8.5 | -0.574 | 0.00986 | -0.054 | -58.201
-8 | -0.535 | 0.00959 | -0.055 | -55.791
-7.5 | -0.493 | 0.00925 | -0.056 | -53.24
-7 | -0.447 | 0.00871 | -0.056 | -51.304
-6.5 | -0.398 | 0.00879 | -0.057 | -45.25
-6 | -0.346 | 0.00823 | -0.058 | -42.1
-5.5 | -0.292 | 0.00828 | -0.058 | -35.324
-5 | -0.237 | 0.00817 | -0.059 | -28.98
-4.5 | -0.18 | 0.00828 | -0.059 | -21.697
-4 | -0.121 | 0.00811 | -0.06 | -14.955
-3.5 | -0.062 | 0.00801 | -0.061 | -7.738
-3 | -0.002 | 0.00799 | -0.061 | -0.26
-2.5 | 0.058 | 0.00795 | -0.062 | 7.318
-2 | 0.119 | 0.0079 | -0.062 | 15.018
-1.5 | 0.179 | 0.00788 | -0.063 | 22.738
-1 | 0.24 | 0.00792 | -0.064 | 30.297
-0.5 | 0.3 | 0.00794 | -0.064 | 37.856
0 | 0.363 | 0.00797 | -0.065 | 45.591
0.5 | 0.424 | 0.00822 | -0.066 | 51.616
1 | 0.485 | 0.00828 | -0.066 | 58.527
1.5 | 0.546 | 0.0082 | -0.067 | 66.556
2 | 0.606 | 0.00826 | -0.068 | 73.427
2.5 | 0.667 | 0.00835 | -0.068 | 79.804
3 | 0.727 | 0.00859 | -0.069 | 84.635
3.5 | 0.787 | 0.00914 | -0.069 | 86.097
4 | 0.847 | 0.00935 | -0.07 | 90.585
4.5 | 0.906 | 0.00936 | -0.071 | 96.881
5 | 0.965 | 0.00964 | -0.071 | 100.089
5.5 | 1.023 | 0.0099 | -0.072 | 103.329
6 | 1.08 | 0.0102 | -0.073 | 105.918
6.5 | 1.136 | 0.01089 | -0.073 | 104.311
7 | 1.19 | 0.01063 | -0.074 | 111.922
7.5 | 1.242 | 0.01105 | -0.074 | 112.35
8 | 1.291 | 0.01167 | -0.075 | 110.621
8.5 | 1.337 | 0.01202 | -0.075 | 111.24
9 | 1.381 | 0.01251 | -0.076 | 110.352
9.5 | 1.421 | 0.01303 | -0.077 | 109.024
10 | 1.458 | 0.01315 | -0.077 | 110.831
10.5 | 1.491 | 0.01376 | -0.078 | 108.352
11 | 1.519 | 0.01489 | -0.079 | 102.059
11.5 | 1.544 | 0.01501 | -0.079 | 102.865
12 | 1.564 | 0.01627 | -0.08 | 96.11
12.5 | 1.577 | 0.01703 | -0.08 | 92.601
13 | 1.577 | 0.01774 | -0.081 | 88.868
13.5 | 1.57 | 0.01857 | -0.082 | 84.522
14 | 1.556 | 0.01962 | -0.082 | 79.295
14.5 | 1.499 | 0.02177 | -0.081 | 68.833
15 | 1.465 | 0.02348 | -0.081 | 62.4
15.5 | 1.425 | 0.02582 | -0.081 | 55.189
16 | 1.377 | 0.02961 | -0.08 | 46.503
16.5 | 1.327 | 0.03378 | -0.08 | 39.276
17 | 1.271 | 0.03971 | -0.079 | 32.013
17.5 | 1.214 | 0.04684 | -0.078 | 25.924

## 132. Re 16M Mach 0.10 (2)
BIGFOIL.COM POLAR EXPORT
GA 30A411
GA 30A411 |  |  |  | Cl Max: | 2.0029 | at alpha= | 20 | deg
XFOIL ncrit=9 |  |  |  | L/D Max: | 159.079 | at alpha= | 7 | deg
Re: | 16000000 |  |  | Cd Min: | 0.04636 | at alpha= | 20 | deg
Mach: | 0.1 |  |  | Cl=0 at alpha= | -2.9401 | deg
|  |  |  | @ Cl=0.1, Cd= | 0.0049816
|  |  |  | @ Cl=0.4, Cd= | 0.0050421
|  |  |  | @ Cl=0.6, Cd= | 0.0053739
alpha (deg) | Cl | Cd | Cm | Cl/Cd
-20 | -1.6951 | 0.03049 | -0.0893 | -55.5953
-19.5 | -1.7064 | 0.026 | -0.0874 | -65.6308
-19 | -1.6977 | 0.02356 | -0.0829 | -72.0586
-18.5 | -1.6689 | 0.02157 | -0.0804 | -77.3713
-18 | -1.6329 | 0.01994 | -0.0784 | -81.8907
-17.5 | -1.5921 | 0.01857 | -0.0766 | -85.7351
-17 | -1.5483 | 0.01737 | -0.075 | -89.1364
-16.5 | -1.5024 | 0.01629 | -0.0736 | -92.2284
-16 | -1.455 | 0.01531 | -0.0723 | -95.0359
-15.5 | -1.4017 | 0.01439 | -0.0721 | -97.4079
-15 | -1.3483 | 0.01356 | -0.0717 | -99.4322
-14.5 | -1.2989 | 0.01286 | -0.0704 | -101.0031
-14 | -1.2484 | 0.01222 | -0.0692 | -102.1604
-13.5 | -1.1965 | 0.01163 | -0.0682 | -102.8805
-13 | -1.1435 | 0.01107 | -0.0675 | -103.2972
-12.5 | -1.0898 | 0.01054 | -0.0669 | -103.3966
-12 | -1.0354 | 0.01006 | -0.0663 | -102.9225
-11.5 | -0.9811 | 0.00949 | -0.0658 | -103.3825
-11 | -0.926 | 0.00901 | -0.0654 | -102.7747
-10.5 | -0.8706 | 0.00854 | -0.065 | -101.9438
-10 | -0.8147 | 0.0081 | -0.0647 | -100.5802
-9.5 | -0.7583 | 0.00773 | -0.0646 | -98.0983
-9 | -0.7014 | 0.00742 | -0.0644 | -94.5283
-8.5 | -0.6442 | 0.00715 | -0.0644 | -90.0979
-8 | -0.5869 | 0.00692 | -0.0643 | -84.8121
-7.5 | -0.5296 | 0.00665 | -0.0643 | -79.6391
-7 | -0.4722 | 0.00639 | -0.0643 | -73.8967
-6.5 | -0.4144 | 0.00619 | -0.0644 | -66.9467
-6 | -0.3565 | 0.00598 | -0.0645 | -59.6154
-5.5 | -0.2984 | 0.00579 | -0.0647 | -51.5371
-5 | -0.2403 | 0.00562 | -0.0648 | -42.758
-4.5 | -0.1821 | 0.00549 | -0.065 | -33.1694
-4 | -0.1238 | 0.00536 | -0.0653 | -23.097
-3.5 | -0.0654 | 0.00524 | -0.0655 | -12.4809
-3 | -0.007 | 0.00513 | -0.0658 | -1.3645
-2.5 | 0.0514 | 0.00504 | -0.0661 | 10.1984
-2 | 0.1096 | 0.00497 | -0.0663 | 22.0523
-1.5 | 0.1675 | 0.00492 | -0.0666 | 34.0447
-1 | 0.2252 | 0.00492 | -0.0668 | 45.7724
-0.5 | 0.2827 | 0.00493 | -0.067 | 57.3428
0 | 0.3401 | 0.00496 | -0.0672 | 68.5685
0.5 | 0.397 | 0.00504 | -0.0674 | 78.7698
1 | 0.4542 | 0.00508 | -0.0676 | 89.4094
1.5 | 0.5114 | 0.00514 | -0.0678 | 99.4942
2 | 0.5681 | 0.00526 | -0.068 | 108.0038
2.5 | 0.6241 | 0.00546 | -0.068 | 114.304
3 | 0.6811 | 0.00555 | -0.0683 | 122.7207
3.5 | 0.7374 | 0.00575 | -0.0684 | 128.2435
4 | 0.7933 | 0.00596 | -0.0684 | 133.104
4.5 | 0.8483 | 0.00607 | -0.0684 | 139.7529
5 | 0.8998 | 0.00581 | -0.0677 | 154.8709
5.5 | 0.9515 | 0.00601 | -0.0667 | 158.3195
6 | 1.0046 | 0.00637 | -0.0662 | 157.708
6.5 | 1.065 | 0.00671 | -0.0673 | 158.7183
7 | 1.1231 | 0.00706 | -0.068 | 159.0793
7.5 | 1.1761 | 0.00742 | -0.0675 | 158.504
8 | 1.2291 | 0.00781 | -0.0671 | 157.3752
8.5 | 1.2817 | 0.00823 | -0.0666 | 155.7351
9 | 1.3337 | 0.00869 | -0.0661 | 153.4753
9.5 | 1.3855 | 0.00913 | -0.0655 | 151.7525
10 | 1.4365 | 0.00962 | -0.0648 | 149.3243
10.5 | 1.4877 | 0.01006 | -0.0642 | 147.8827
11 | 1.537 | 0.0106 | -0.0633 | 145
11.5 | 1.5864 | 0.01109 | -0.0624 | 143.0478
12 | 1.6333 | 0.01171 | -0.0612 | 139.4791
12.5 | 1.6799 | 0.0123 | -0.0599 | 136.5772
13 | 1.7235 | 0.01301 | -0.0581 | 132.475
13.5 | 1.7655 | 0.01372 | -0.0562 | 128.6808
14 | 1.8013 | 0.0145 | -0.0531 | 124.2276
14.5 | 1.8296 | 0.01549 | -0.0489 | 118.1149
15 | 1.8594 | 0.01652 | -0.0453 | 112.5545
15.5 | 1.8861 | 0.01784 | -0.0418 | 105.7231
16 | 1.9094 | 0.01949 | -0.0383 | 97.9682
16.5 | 1.9327 | 0.02132 | -0.0353 | 90.652
17 | 1.9547 | 0.02338 | -0.0326 | 83.6056
17.5 | 1.9727 | 0.02588 | -0.03 | 76.2249
18 | 1.9863 | 0.02892 | -0.0277 | 68.6826
18.5 | 1.9949 | 0.03251 | -0.0255 | 61.3627
19 | 1.9995 | 0.03667 | -0.0237 | 54.5269
19.5 | 2.002 | 0.04131 | -0.0224 | 48.4628
20 | 2.0029 | 0.04636 | -0.0216 | 43.2032

## 133. Re 16M Mach 0.25 (1)
BIGFOIL.COM POLAR EXPORT
GA 30A411
GA 30A411 |  |  |  | Cl Max: | 1.531 | at alpha= | 12 | deg
JavaFoil+Calcfoil stall+Eppler ext transition |  |  |  | L/D Max: | 112.038 | at alpha= | 8.5 | deg
Re: | 16000000 |  |  | Cd Min: | 0.00792 | at alpha= | -2 | deg
Mach: | 0.25 |  |  | Cl=0 at alpha= | -2.9839 | deg
|  |  |  | @ Cl=0.1, Cd= | 0.0079697
|  |  |  | @ Cl=0.4, Cd= | 0.0081157
|  |  |  | @ Cl=0.6, Cd= | 0.0082955
alpha (deg) | Cl | Cd | Cm | Cl/Cd
-14.5 | -0.329 | 0.09718 | -0.028 | -3.38
-14 | -0.369 | 0.09187 | -0.029 | -4.016
-13.5 | -0.405 | 0.0864 | -0.03 | -4.69
-13 | -0.437 | 0.08044 | -0.031 | -5.438
-12.5 | -0.465 | 0.07398 | -0.032 | -6.288
-12 | -0.489 | 0.06715 | -0.034 | -7.283
-11.5 | -0.505 | 0.06338 | -0.035 | -7.969
-11 | -0.526 | 0.05056 | -0.039 | -10.398
-10.5 | -0.545 | 0.037 | -0.044 | -14.74
-10 | -0.605 | 0.01343 | -0.053 | -45.034
-9.5 | -0.606 | 0.01144 | -0.055 | -52.935
-9 | -0.587 | 0.01044 | -0.055 | -56.232
-8.5 | -0.562 | 0.01037 | -0.056 | -54.187
-8 | -0.53 | 0.00983 | -0.057 | -53.901
-7.5 | -0.493 | 0.00954 | -0.057 | -51.601
-7 | -0.45 | 0.0089 | -0.058 | -50.568
-6.5 | -0.403 | 0.00896 | -0.058 | -44.967
-6 | -0.352 | 0.00838 | -0.059 | -42.001
-5.5 | -0.298 | 0.00841 | -0.06 | -35.498
-5 | -0.242 | 0.00822 | -0.06 | -29.454
-4.5 | -0.184 | 0.00834 | -0.061 | -22.06
-4 | -0.124 | 0.00823 | -0.062 | -15.102
-3.5 | -0.064 | 0.00813 | -0.062 | -7.818
-3 | -0.002 | 0.00802 | -0.063 | -0.266
-2.5 | 0.06 | 0.00806 | -0.064 | 7.414
-2 | 0.122 | 0.00792 | -0.064 | 15.382
-1.5 | 0.184 | 0.00797 | -0.065 | 23.109
-1 | 0.246 | 0.00802 | -0.065 | 30.735
-0.5 | 0.309 | 0.00797 | -0.066 | 38.742
0 | 0.373 | 0.008 | -0.067 | 46.65
0.5 | 0.436 | 0.00827 | -0.067 | 52.669
1 | 0.498 | 0.00835 | -0.068 | 59.686
1.5 | 0.561 | 0.00822 | -0.069 | 68.211
2 | 0.623 | 0.00834 | -0.069 | 74.718
2.5 | 0.685 | 0.00844 | -0.07 | 81.145
3 | 0.747 | 0.00872 | -0.071 | 85.686
3.5 | 0.809 | 0.00932 | -0.071 | 86.803
4 | 0.87 | 0.00958 | -0.072 | 90.841
4.5 | 0.931 | 0.00952 | -0.073 | 97.788
5 | 0.991 | 0.0101 | -0.073 | 98.104
5.5 | 1.051 | 0.01011 | -0.074 | 103.945
6 | 1.108 | 0.01051 | -0.075 | 105.505
6.5 | 1.165 | 0.01126 | -0.075 | 103.487
7 | 1.219 | 0.01104 | -0.076 | 110.468
7.5 | 1.27 | 0.01152 | -0.076 | 110.312
8 | 1.319 | 0.01216 | -0.077 | 108.396
8.5 | 1.363 | 0.01217 | -0.078 | 112.038
9 | 1.403 | 0.01268 | -0.078 | 110.681
9.5 | 1.439 | 0.01377 | -0.079 | 104.514
10 | 1.47 | 0.01446 | -0.079 | 101.676
10.5 | 1.495 | 0.01463 | -0.08 | 102.221
11 | 1.514 | 0.01538 | -0.081 | 98.455
11.5 | 1.526 | 0.01616 | -0.081 | 94.475
12 | 1.531 | 0.01768 | -0.082 | 86.61
12.5 | 1.525 | 0.01853 | -0.083 | 82.323
13 | 1.498 | 0.01971 | -0.083 | 76.02
13.5 | 1.422 | 0.02207 | -0.081 | 64.417
14 | 1.363 | 0.02431 | -0.081 | 56.053
14.5 | 1.292 | 0.02736 | -0.081 | 47.202
15 | 1.205 | 0.03306 | -0.08 | 36.457
15.5 | 1.111 | 0.04079 | -0.079 | 27.231
16 | 0.996 | 0.0578 | -0.075 | 17.236
16.5 | 0.866 | 0.09067 | -0.067 | 9.554
17 | 0.764 | 0.11078 | -0.063 | 6.894

## 134. Re 16M Mach 0.25 (2)
BIGFOIL.COM POLAR EXPORT
GA 30A411
GA 30A411 |  |  |  | Cl Max: | 1.9654 | at alpha= | 18 | deg
XFOIL ncrit=9 |  |  |  | L/D Max: | 159.904 | at alpha= | 7 | deg
Re: | 16000000 |  |  | Cd Min: | 0.23781 | at alpha= | -20 | deg
Mach: | 0.25 |  |  | Cl=0 at alpha= | -2.9365 | deg
|  |  |  | @ Cl=0.1, Cd= | 0.0049997
|  |  |  | @ Cl=0.4, Cd= | 0.0050261
|  |  |  | @ Cl=0.6, Cd= | 0.0053295
alpha (deg) | Cl | Cd | Cm | Cl/Cd
-20 | -0.704 | 0.23781 | 0.0454 | -2.9603
-18.5 | -0.731 | 0.18824 | 0.0206 | -3.8833
-18 | -0.7377 | 0.17615 | 0.0137 | -4.1879
-17.5 | -0.7381 | 0.16602 | 0.008 | -4.4458
-17 | -0.77 | 0.14955 | -0.0015 | -5.1488
-16.5 | -0.8372 | 0.12771 | -0.0147 | -6.5555
-16 | -1.2396 | 0.06025 | -0.0657 | -20.5743
-15.5 | -1.3423 | 0.03211 | -0.0966 | -41.8032
-15 | -1.3598 | 0.02612 | -0.094 | -52.0597
-14.5 | -1.3404 | 0.02114 | -0.092 | -63.4059
-14 | -1.308 | 0.01796 | -0.0883 | -72.8285
-13.5 | -1.263 | 0.01577 | -0.0851 | -80.0888
-13 | -1.2108 | 0.01419 | -0.0825 | -85.3277
-12.5 | -1.155 | 0.01297 | -0.0803 | -89.0517
-12 | -1.097 | 0.01201 | -0.0784 | -91.3405
-11.5 | -1.0383 | 0.01115 | -0.0767 | -93.1211
-11 | -0.9785 | 0.01042 | -0.0752 | -93.906
-10.5 | -0.9195 | 0.00958 | -0.0737 | -95.9812
-10 | -0.8594 | 0.00893 | -0.0725 | -96.2374
-9.5 | -0.7988 | 0.00838 | -0.0715 | -95.3222
-9 | -0.7382 | 0.00791 | -0.0706 | -93.3249
-8.5 | -0.6772 | 0.00751 | -0.0699 | -90.1731
-8 | -0.6161 | 0.00718 | -0.0693 | -85.8078
-7.5 | -0.5551 | 0.00691 | -0.0688 | -80.3329
-7 | -0.4941 | 0.00663 | -0.0684 | -74.5249
-6.5 | -0.4333 | 0.00635 | -0.0681 | -68.2362
-6 | -0.3724 | 0.00613 | -0.0679 | -60.7504
-5.5 | -0.3115 | 0.00589 | -0.0677 | -52.8862
-5 | -0.2506 | 0.00571 | -0.0677 | -43.8879
-4.5 | -0.1899 | 0.00554 | -0.0677 | -34.278
-4 | -0.1292 | 0.0054 | -0.0678 | -23.9259
-3.5 | -0.0684 | 0.00528 | -0.0679 | -12.9545
-3 | -0.0077 | 0.00517 | -0.0681 | -1.4894
-2.5 | 0.0529 | 0.00507 | -0.0683 | 10.4339
-2 | 0.1132 | 0.00498 | -0.0685 | 22.7309
-1.5 | 0.1731 | 0.00493 | -0.0687 | 35.1116
-1 | 0.2327 | 0.00493 | -0.0688 | 47.2008
-0.5 | 0.2921 | 0.00494 | -0.069 | 59.1296
0 | 0.3515 | 0.00496 | -0.0692 | 70.8669
0.5 | 0.4102 | 0.00504 | -0.0693 | 81.3889
1 | 0.4692 | 0.00509 | -0.0695 | 92.1807
1.5 | 0.5283 | 0.00517 | -0.0697 | 102.1857
2 | 0.587 | 0.00528 | -0.0698 | 111.1742
2.5 | 0.6448 | 0.0055 | -0.0698 | 117.2364
3 | 0.7038 | 0.0056 | -0.0699 | 125.6786
3.5 | 0.762 | 0.00581 | -0.0699 | 131.1532
4 | 0.8199 | 0.00603 | -0.0699 | 135.9701
4.5 | 0.8769 | 0.00614 | -0.0697 | 142.8176
5 | 0.9301 | 0.00591 | -0.0688 | 157.3773
5.5 | 0.9831 | 0.00617 | -0.0675 | 159.3355
6 | 1.0392 | 0.00653 | -0.0668 | 159.1424
6.5 | 1.103 | 0.0069 | -0.068 | 159.8551
7 | 1.1625 | 0.00727 | -0.0681 | 159.9037
7.5 | 1.2177 | 0.00769 | -0.0672 | 158.3485
8 | 1.2729 | 0.00814 | -0.0664 | 156.3759
8.5 | 1.3275 | 0.00863 | -0.0654 | 153.8239
9 | 1.382 | 0.00914 | -0.0643 | 151.2035
9.5 | 1.4363 | 0.00964 | -0.0632 | 148.9938
10 | 1.4902 | 0.01014 | -0.0619 | 146.9625
10.5 | 1.5424 | 0.01074 | -0.0604 | 143.6127
11 | 1.5947 | 0.01129 | -0.0588 | 141.2489
11.5 | 1.6439 | 0.012 | -0.0566 | 136.9917
12 | 1.6927 | 0.01268 | -0.0544 | 133.4937
12.5 | 1.7359 | 0.01355 | -0.0513 | 128.1107
13 | 1.7717 | 0.01442 | -0.0468 | 122.8641
13.5 | 1.8031 | 0.01559 | -0.042 | 115.6575
14 | 1.8353 | 0.01687 | -0.0378 | 108.7908
14.5 | 1.8623 | 0.01861 | -0.0335 | 100.0699
15 | 1.889 | 0.02056 | -0.0297 | 91.8774
15.5 | 1.9134 | 0.02286 | -0.0262 | 83.7008
16 | 1.9332 | 0.02571 | -0.0229 | 75.1925
16.5 | 1.9477 | 0.0292 | -0.02 | 66.7021
17 | 1.9568 | 0.03328 | -0.0174 | 58.7981
17.5 | 1.9628 | 0.03791 | -0.0153 | 51.7753
18 | 1.9654 | 0.04314 | -0.0138 | 45.5586
18.5 | 1.9633 | 0.04909 | -0.0129 | 39.9939
19 | 1.9539 | 0.05616 | -0.0127 | 34.7917
19.5 | 1.9387 | 0.06408 | -0.0132 | 30.2544
20 | 1.9154 | 0.07336 | -0.0148 | 26.1096

## 135. Re 16M Mach 0.50 (1)
BIGFOIL.COM POLAR EXPORT
GA 30A411
GA 30A411 |  |  |  | Cl Max: | 1.393 | at alpha= | 8 | deg
JavaFoil+Calcfoil stall+Eppler ext transition |  |  |  | L/D Max: | 105.459 | at alpha= | 7 | deg
Re: | 16000000 |  |  | Cd Min: | 0.00817 | at alpha= | -1.5 | deg
Mach: | 0.5 |  |  | Cl=0 at alpha= | -2.9855 | deg
|  |  |  | @ Cl=0.1, Cd= | 0.0082461
|  |  |  | @ Cl=0.4, Cd= | 0.0084057
|  |  |  | @ Cl=0.6, Cd= | 0.0085409
alpha (deg) | Cl | Cd | Cm | Cl/Cd
-20 | -0.944 | 0.18046 | -0.03 | -5.23
-19.5 | -0.916 | 0.17233 | -0.03 | -5.318
-19 | -0.889 | 0.16675 | -0.03 | -5.331
-18.5 | -0.862 | 0.1637 | -0.03 | -5.266
-18 | -0.835 | 0.15693 | -0.03 | -5.322
-17.5 | -0.808 | 0.15166 | -0.031 | -5.329
-17 | -0.783 | 0.12918 | -0.032 | -6.065
-16.5 | -0.757 | 0.12054 | -0.033 | -6.283
-16 | -0.73 | 0.11425 | -0.033 | -6.389
-15.5 | -0.702 | 0.10963 | -0.033 | -6.401
-15 | -0.674 | 0.10557 | -0.033 | -6.38
-14.5 | -0.645 | 0.1011 | -0.032 | -6.383
-14 | -0.617 | 0.0975 | -0.032 | -6.33
-13.5 | -0.588 | 0.09383 | -0.032 | -6.271
-13 | -0.56 | 0.09073 | -0.031 | -6.174
-12.5 | -0.533 | 0.08687 | -0.032 | -6.13
-12 | -0.505 | 0.08845 | -0.032 | -5.709
-11.5 | -0.478 | 0.08123 | -0.032 | -5.881
-11 | -0.45 | 0.07549 | -0.033 | -5.96
-10.5 | -0.423 | 0.06825 | -0.035 | -6.204
-10 | -0.397 | 0.06145 | -0.036 | -6.458
-9.5 | -0.375 | 0.05179 | -0.042 | -7.235
-9 | -0.35 | 0.04459 | -0.045 | -7.853
-8.5 | -0.311 | 0.05531 | -0.034 | -5.617
-8 | -0.291 | 0.04229 | -0.045 | -6.881
-7.5 | -0.261 | 0.04162 | -0.044 | -6.272
-7 | -0.228 | 0.04511 | -0.038 | -5.049
-6.5 | -0.243 | 0.01103 | -0.065 | -22.022
-6 | -0.337 | 0.00994 | -0.066 | -33.907
-5.5 | -0.309 | 0.00939 | -0.067 | -32.862
-5 | -0.259 | 0.009 | -0.067 | -28.81
-4.5 | -0.201 | 0.00878 | -0.068 | -22.871
-4 | -0.137 | 0.00871 | -0.069 | -15.748
-3.5 | -0.071 | 0.00859 | -0.07 | -8.215
-3 | -0.002 | 0.00827 | -0.07 | -0.287
-2.5 | 0.067 | 0.00827 | -0.071 | 8.058
-2 | 0.136 | 0.00822 | -0.072 | 16.552
-1.5 | 0.206 | 0.00817 | -0.072 | 25.182
-1 | 0.275 | 0.00819 | -0.073 | 33.64
-0.5 | 0.345 | 0.00823 | -0.074 | 41.888
0 | 0.417 | 0.00846 | -0.075 | 49.306
0.5 | 0.487 | 0.00856 | -0.075 | 56.901
1 | 0.557 | 0.00841 | -0.076 | 66.22
1.5 | 0.626 | 0.00862 | -0.077 | 72.635
2 | 0.696 | 0.00877 | -0.078 | 79.357
2.5 | 0.765 | 0.00931 | -0.078 | 82.176
3 | 0.834 | 0.00969 | -0.079 | 86.106
3.5 | 0.903 | 0.00973 | -0.08 | 92.72
4 | 0.97 | 0.00999 | -0.08 | 97.125
4.5 | 1.037 | 0.01033 | -0.081 | 100.373
5 | 1.103 | 0.01085 | -0.082 | 101.686
5.5 | 1.167 | 0.01136 | -0.083 | 102.707
6 | 1.227 | 0.01189 | -0.083 | 103.193
6.5 | 1.284 | 0.01243 | -0.084 | 103.306
7 | 1.334 | 0.01265 | -0.085 | 105.459
7.5 | 1.372 | 0.01366 | -0.085 | 100.426
8 | 1.393 | 0.0145 | -0.086 | 96.082
8.5 | 1.387 | 0.01635 | -0.087 | 84.825
9 | 1.322 | 0.01804 | -0.087 | 73.265
9.5 | 0.851 | 0.02046 | -0.086 | 41.572
10 | 0.875 | 0.02294 | -0.086 | 38.131
10.5 | 0.901 | 0.02489 | -0.086 | 36.197
11 | 0.908 | 0.03142 | -0.083 | 28.899
11.5 | 0.924 | 0.03789 | -0.082 | 24.393
12 | 0.938 | 0.04582 | -0.08 | 20.483
12.5 | 0.893 | 0.07856 | -0.064 | 11.368
13 | 0.947 | 0.07039 | -0.072 | 13.447

## 136. Re 16M Mach 0.50 (2)
BIGFOIL.COM POLAR EXPORT
GA 30A411
GA 30A411 |  |  |  | Cl Max: | 1.7591 | at alpha= | 10.5 | deg
XFOIL ncrit=9 |  |  |  | L/D Max: | 166.028 | at alpha= | 5 | deg
Re: | 16000000 |  |  | Cd Min: | 0.01469 | at alpha= | 10.5 | deg
Mach: | 0.5 |  |  | Cl=0 at alpha= | -99 | deg
|  |  |  | @ Cl=0.1, Cd= | 0.00503
|  |  |  | @ Cl=0.4, Cd= | 0.00503
|  |  |  | @ Cl=0.6, Cd= | 0.0053033
alpha (deg) | Cl | Cd | Cm | Cl/Cd
0 | 0.4027 | 0.00503 | -0.0779 | 80.0596
0.5 | 0.4704 | 0.00506 | -0.0779 | 92.9644
1 | 0.5371 | 0.00521 | -0.0778 | 103.0902
1.5 | 0.6045 | 0.00531 | -0.0777 | 113.8418
2 | 0.6721 | 0.00543 | -0.0776 | 123.7753
2.5 | 0.7388 | 0.00563 | -0.0773 | 131.2256
3 | 0.8052 | 0.00589 | -0.0767 | 136.7063
3.5 | 0.8727 | 0.00613 | -0.0762 | 142.3654
4 | 0.9391 | 0.00646 | -0.0754 | 145.3715
4.5 | 1.0027 | 0.00631 | -0.0741 | 158.9065
5 | 1.0659 | 0.00642 | -0.072 | 166.028
5.5 | 1.1266 | 0.00693 | -0.0693 | 162.5685
6 | 1.1997 | 0.00741 | -0.0687 | 161.9028
6.5 | 1.2715 | 0.00789 | -0.0675 | 161.1534
7 | 1.3366 | 0.00847 | -0.0647 | 157.804
7.5 | 1.4014 | 0.00911 | -0.0615 | 153.831
8 | 1.4659 | 0.00979 | -0.0578 | 149.7344
8.5 | 1.5303 | 0.01049 | -0.0537 | 145.8818
9 | 1.5921 | 0.01126 | -0.0488 | 141.3943
9.5 | 1.6457 | 0.01211 | -0.0422 | 135.896
10 | 1.7104 | 0.01314 | -0.0338 | 130.1674
10.5 | 1.7591 | 0.01469 | -0.0267 | 119.7481

## 137. Re 18M Mach 0.00 (1)
BIGFOIL.COM POLAR EXPORT
GA 30A411
GA 30A411 |  |  |  | Cl Max: | 1.585 | at alpha= | 13 | deg
JavaFoil+Calcfoil stall+Eppler ext transition |  |  |  | L/D Max: | 113.483 | at alpha= | 7.5 | deg
Re: | 18000000 |  |  | Cd Min: | 0.00787 | at alpha= | -1 | deg
Mach: | 0 |  |  | Cl=0 at alpha= | -2.9833 | deg
|  |  |  | @ Cl=0.1, Cd= | 0.00791
|  |  |  | @ Cl=0.4, Cd= | 0.0080323
|  |  |  | @ Cl=0.6, Cd= | 0.0081855
alpha (deg) | Cl | Cd | Cm | Cl/Cd
-16 | -0.586 | 0.1017 | -0.029 | -5.757
-15.5 | -0.597 | 0.0948 | -0.03 | -6.301
-15 | -0.61 | 0.08599 | -0.032 | -7.092
-14.5 | -0.619 | 0.07966 | -0.033 | -7.769
-14 | -0.628 | 0.0722 | -0.034 | -8.694
-13.5 | -0.635 | 0.06459 | -0.036 | -9.834
-13 | -0.643 | 0.05507 | -0.038 | -11.678
-12.5 | -0.65 | 0.04605 | -0.04 | -14.118
-12 | -0.662 | 0.03385 | -0.043 | -19.548
-11.5 | -0.662 | 0.02789 | -0.045 | -23.727
-11 | -0.712 | 0.01202 | -0.051 | -59.203
-10.5 | -0.693 | 0.01135 | -0.052 | -61.056
-10 | -0.67 | 0.01045 | -0.052 | -64.067
-9.5 | -0.642 | 0.01039 | -0.053 | -61.828
-9 | -0.611 | 0.00993 | -0.054 | -61.456
-8.5 | -0.575 | 0.00965 | -0.054 | -59.568
-8 | -0.535 | 0.00938 | -0.055 | -57.075
-7.5 | -0.492 | 0.00877 | -0.055 | -56.105
-7 | -0.446 | 0.00897 | -0.056 | -49.701
-6.5 | -0.397 | 0.0086 | -0.057 | -46.134
-6 | -0.345 | 0.0085 | -0.057 | -40.614
-5.5 | -0.291 | 0.00845 | -0.058 | -34.475
-5 | -0.236 | 0.00836 | -0.058 | -28.223
-4.5 | -0.179 | 0.00828 | -0.059 | -21.597
-4 | -0.121 | 0.00805 | -0.06 | -14.99
-3.5 | -0.062 | 0.00795 | -0.06 | -7.76
-3 | -0.002 | 0.00796 | -0.061 | -0.26
-2.5 | 0.058 | 0.00791 | -0.062 | 7.317
-2 | 0.118 | 0.00791 | -0.062 | 14.93
-1.5 | 0.178 | 0.00789 | -0.063 | 22.608
-1 | 0.239 | 0.00787 | -0.063 | 30.321
-0.5 | 0.299 | 0.00809 | -0.064 | 36.956
0 | 0.361 | 0.00793 | -0.065 | 45.574
0.5 | 0.422 | 0.00809 | -0.065 | 52.132
1 | 0.482 | 0.008 | -0.066 | 60.333
1.5 | 0.543 | 0.0081 | -0.067 | 67.032
2 | 0.603 | 0.00819 | -0.067 | 73.651
2.5 | 0.663 | 0.00837 | -0.068 | 79.25
3 | 0.723 | 0.00855 | -0.068 | 84.598
3.5 | 0.783 | 0.00883 | -0.069 | 88.724
4 | 0.843 | 0.00898 | -0.07 | 93.824
4.5 | 0.902 | 0.0095 | -0.07 | 94.907
5 | 0.961 | 0.00976 | -0.071 | 98.414
5.5 | 1.018 | 0.00978 | -0.072 | 104.113
6 | 1.075 | 0.01005 | -0.072 | 107.023
6.5 | 1.131 | 0.01076 | -0.073 | 105.118
7 | 1.185 | 0.01109 | -0.073 | 106.827
7.5 | 1.236 | 0.01089 | -0.074 | 113.483
8 | 1.285 | 0.0115 | -0.075 | 111.813
8.5 | 1.332 | 0.01183 | -0.075 | 112.601
9 | 1.376 | 0.0122 | -0.076 | 112.783
9.5 | 1.417 | 0.01269 | -0.076 | 111.667
10 | 1.454 | 0.01326 | -0.077 | 109.672
10.5 | 1.488 | 0.01342 | -0.078 | 110.897
11 | 1.519 | 0.01445 | -0.078 | 105.118
11.5 | 1.545 | 0.01456 | -0.079 | 106.057
12 | 1.567 | 0.01576 | -0.079 | 99.404
12.5 | 1.582 | 0.01646 | -0.08 | 96.115
13 | 1.585 | 0.01715 | -0.081 | 92.431
13.5 | 1.582 | 0.01795 | -0.081 | 88.099
14 | 1.572 | 0.01889 | -0.082 | 83.239
14.5 | 1.526 | 0.02059 | -0.08 | 74.1
15 | 1.498 | 0.02206 | -0.081 | 67.903
15.5 | 1.464 | 0.02401 | -0.081 | 60.954
16 | 1.422 | 0.02715 | -0.08 | 52.373
16.5 | 1.377 | 0.0308 | -0.08 | 44.707
17 | 1.33 | 0.03522 | -0.079 | 37.755
17.5 | 1.278 | 0.04124 | -0.079 | 30.998
18 | 1.226 | 0.0482 | -0.078 | 25.43

## 138. Re 18M Mach 0.00 (2)
BIGFOIL.COM POLAR EXPORT
GA 30A411
GA 30A411 |  |  |  | Cl Max: | 2.0284 | at alpha= | 20 | deg
XFOIL ncrit=9 |  |  |  | L/D Max: | 161.916 | at alpha= | 7 | deg
Re: | 18000000 |  |  | Cd Min: | 0.04083 | at alpha= | 20 | deg
Mach: | 0 |  |  | Cl=0 at alpha= | -2.9379 | deg
|  |  |  | @ Cl=0.1, Cd= | 0.0049404
|  |  |  | @ Cl=0.4, Cd= | 0.0050439
|  |  |  | @ Cl=0.6, Cd= | 0.0053673
alpha (deg) | Cl | Cd | Cm | Cl/Cd
-20 | -1.7678 | 0.02318 | -0.0792 | -76.264
-19.5 | -1.7407 | 0.0214 | -0.0768 | -81.3411
-19 | -1.7064 | 0.01994 | -0.0749 | -85.5767
-18.5 | -1.6677 | 0.01869 | -0.0734 | -89.2295
-18 | -1.626 | 0.01759 | -0.072 | -92.4389
-17.5 | -1.5822 | 0.01658 | -0.0708 | -95.4282
-17 | -1.5368 | 0.01566 | -0.0698 | -98.1354
-16.5 | -1.49 | 0.0148 | -0.0688 | -100.6757
-16 | -1.4396 | 0.014 | -0.0685 | -102.8286
-15.5 | -1.3863 | 0.01323 | -0.0686 | -104.7846
-15 | -1.3376 | 0.01258 | -0.0676 | -106.3275
-14.5 | -1.2885 | 0.01198 | -0.0666 | -107.5543
-13.5 | -1.1861 | 0.01094 | -0.0653 | -108.4186
-13 | -1.1335 | 0.01046 | -0.0649 | -108.3652
-12.5 | -1.0802 | 0.01 | -0.0645 | -108.02
-12 | -1.0265 | 0.00958 | -0.0642 | -107.1503
-11.5 | -0.9724 | 0.00913 | -0.0639 | -106.506
-11 | -0.9179 | 0.00869 | -0.0637 | -105.6272
-10.5 | -0.8631 | 0.00825 | -0.0635 | -104.6182
-10 | -0.8079 | 0.00783 | -0.0634 | -103.1801
-9.5 | -0.7521 | 0.00749 | -0.0633 | -100.4139
-9 | -0.6958 | 0.00721 | -0.0633 | -96.5049
-8.5 | -0.6393 | 0.00697 | -0.0633 | -91.7217
-7.5 | -0.5259 | 0.00651 | -0.0635 | -80.7834
-7 | -0.4689 | 0.00626 | -0.0636 | -74.9042
-6.5 | -0.4115 | 0.00606 | -0.0637 | -67.9043
-6 | -0.3541 | 0.00586 | -0.0639 | -60.4266
-5.5 | -0.2966 | 0.0057 | -0.0641 | -52.0351
-5 | -0.2389 | 0.00553 | -0.0643 | -43.2007
-4.5 | -0.181 | 0.0054 | -0.0645 | -33.5185
-4 | -0.1231 | 0.00527 | -0.0648 | -23.3586
-3.5 | -0.0651 | 0.00516 | -0.0651 | -12.6163
-3 | -0.0072 | 0.00508 | -0.0654 | -1.4173
-2.5 | 0.0508 | 0.005 | -0.0656 | 10.16
-2 | 0.1086 | 0.00493 | -0.0659 | 22.0284
-1.5 | 0.1661 | 0.0049 | -0.0662 | 33.898
-1 | 0.2235 | 0.00492 | -0.0664 | 45.4268
-0.5 | 0.2807 | 0.00493 | -0.0666 | 56.9371
0 | 0.3376 | 0.00497 | -0.0668 | 67.9276
0.5 | 0.3945 | 0.00504 | -0.067 | 78.2738
1 | 0.4513 | 0.00508 | -0.0672 | 88.8386
1.5 | 0.5084 | 0.00512 | -0.0675 | 99.2969
2 | 0.5646 | 0.00526 | -0.0677 | 107.3384
2.5 | 0.6207 | 0.00543 | -0.0678 | 114.3094
3 | 0.6771 | 0.00554 | -0.068 | 122.2202
3.5 | 0.7331 | 0.00574 | -0.0681 | 127.7178
4 | 0.7888 | 0.00593 | -0.0682 | 133.0185
4.5 | 0.8442 | 0.0061 | -0.0683 | 138.3934
5 | 0.8968 | 0.00586 | -0.068 | 153.0375
5.5 | 0.9487 | 0.006 | -0.0673 | 158.1167
6 | 1.0003 | 0.00625 | -0.0665 | 160.048
6.5 | 1.0557 | 0.00655 | -0.0666 | 161.1756
7 | 1.1156 | 0.00689 | -0.0678 | 161.9158
7.5 | 1.1699 | 0.00724 | -0.0678 | 161.5884
8 | 1.2225 | 0.00763 | -0.0674 | 160.2228
8.5 | 1.2748 | 0.00804 | -0.067 | 158.5572
9 | 1.3265 | 0.00848 | -0.0666 | 156.4269
9.5 | 1.3782 | 0.00889 | -0.0662 | 155.0281
10 | 1.429 | 0.00935 | -0.0657 | 152.8342
10.5 | 1.4799 | 0.00977 | -0.0652 | 151.4739
11 | 1.5292 | 0.01028 | -0.0645 | 148.7549
11.5 | 1.5785 | 0.01074 | -0.0638 | 146.9739
12 | 1.6254 | 0.01133 | -0.0627 | 143.4598
12.5 | 1.6723 | 0.01187 | -0.0617 | 140.8846
13 | 1.7164 | 0.01253 | -0.0603 | 136.9832
13.5 | 1.7595 | 0.01319 | -0.0587 | 133.3965
14 | 1.7996 | 0.01392 | -0.0567 | 129.2816
14.5 | 1.8309 | 0.01476 | -0.0531 | 124.0447
15 | 1.8609 | 0.01563 | -0.0495 | 119.0595
15.5 | 1.8887 | 0.01673 | -0.046 | 112.893
16 | 1.9131 | 0.01812 | -0.0425 | 105.5795
16.5 | 1.9371 | 0.01968 | -0.0393 | 98.4299
17 | 1.9606 | 0.02141 | -0.0366 | 91.574
17.5 | 1.9813 | 0.02349 | -0.034 | 84.3465
18 | 1.9973 | 0.02604 | -0.0315 | 76.7012
18.5 | 2.0092 | 0.02911 | -0.0292 | 69.021
19 | 2.0176 | 0.03262 | -0.0271 | 61.8516
19.5 | 2.0241 | 0.0365 | -0.0255 | 55.4548
20 | 2.0284 | 0.04083 | -0.0243 | 49.6792

## 139. Re 18M Mach 0.10 (1)
BIGFOIL.COM POLAR EXPORT
GA 30A411
GA 30A411 |  |  |  | Cl Max: | 1.577 | at alpha= | 12.5 | deg
JavaFoil+Calcfoil stall+Eppler ext transition |  |  |  | L/D Max: | 115.868 | at alpha= | 8.5 | deg
Re: | 18000000 |  |  | Cd Min: | 0.00786 | at alpha= | -1 | deg
Mach: | 0.1 |  |  | Cl=0 at alpha= | -2.9833 | deg
|  |  |  | @ Cl=0.1, Cd= | 0.0079011
|  |  |  | @ Cl=0.4, Cd= | 0.0080556
|  |  |  | @ Cl=0.6, Cd= | 0.008231
alpha (deg) | Cl | Cd | Cm | Cl/Cd
-16 | -0.548 | 0.10324 | -0.029 | -5.31
-15.5 | -0.562 | 0.09774 | -0.029 | -5.75
-15 | -0.577 | 0.08953 | -0.031 | -6.44
-14.5 | -0.589 | 0.08273 | -0.032 | -7.119
-14 | -0.599 | 0.07637 | -0.033 | -7.848
-13.5 | -0.609 | 0.06875 | -0.035 | -8.863
-13 | -0.618 | 0.06021 | -0.037 | -10.267
-12.5 | -0.627 | 0.05075 | -0.039 | -12.364
-12 | -0.638 | 0.03955 | -0.042 | -16.135
-11.5 | -0.637 | 0.03439 | -0.043 | -18.529
-11 | -0.702 | 0.01227 | -0.051 | -57.19
-10.5 | -0.686 | 0.01151 | -0.052 | -59.576
-10 | -0.664 | 0.01057 | -0.053 | -62.87
-9.5 | -0.639 | 0.01001 | -0.053 | -63.804
-9 | -0.608 | 0.01009 | -0.054 | -60.319
-8.5 | -0.574 | 0.00971 | -0.054 | -59.101
-8 | -0.535 | 0.00946 | -0.055 | -56.567
-7.5 | -0.493 | 0.00882 | -0.056 | -55.88
-7 | -0.447 | 0.00893 | -0.056 | -50.025
-6.5 | -0.398 | 0.00868 | -0.057 | -45.841
-6 | -0.346 | 0.00846 | -0.058 | -40.948
-5.5 | -0.293 | 0.00838 | -0.058 | -34.888
-5 | -0.237 | 0.00831 | -0.059 | -28.504
-4.5 | -0.18 | 0.0082 | -0.059 | -21.913
-4 | -0.121 | 0.008 | -0.06 | -15.156
-3.5 | -0.062 | 0.00801 | -0.061 | -7.735
-3 | -0.002 | 0.00792 | -0.061 | -0.263
-2.5 | 0.058 | 0.00797 | -0.062 | 7.299
-2 | 0.119 | 0.00787 | -0.062 | 15.074
-1.5 | 0.179 | 0.0079 | -0.063 | 22.687
-1 | 0.24 | 0.00786 | -0.064 | 30.53
-0.5 | 0.301 | 0.00807 | -0.064 | 37.26
0 | 0.363 | 0.00791 | -0.065 | 45.934
0.5 | 0.424 | 0.00815 | -0.066 | 52.039
1 | 0.485 | 0.00805 | -0.066 | 60.22
1.5 | 0.546 | 0.00815 | -0.067 | 66.948
2 | 0.606 | 0.00824 | -0.068 | 73.564
2.5 | 0.667 | 0.00842 | -0.068 | 79.169
3 | 0.727 | 0.00861 | -0.069 | 84.471
3.5 | 0.787 | 0.00888 | -0.069 | 88.634
4 | 0.847 | 0.00904 | -0.07 | 93.659
4.5 | 0.906 | 0.00959 | -0.071 | 94.474
5 | 0.965 | 0.00954 | -0.071 | 101.185
5.5 | 1.023 | 0.00979 | -0.072 | 104.589
6 | 1.08 | 0.01006 | -0.073 | 107.381
6.5 | 1.136 | 0.01086 | -0.073 | 104.648
7 | 1.19 | 0.0112 | -0.074 | 106.262
7.5 | 1.242 | 0.011 | -0.074 | 112.909
8 | 1.291 | 0.01159 | -0.075 | 111.379
8.5 | 1.337 | 0.01154 | -0.076 | 115.868
9 | 1.381 | 0.01232 | -0.076 | 112.096
9.5 | 1.421 | 0.01241 | -0.077 | 114.53
10 | 1.458 | 0.0134 | -0.077 | 108.808
10.5 | 1.491 | 0.01355 | -0.078 | 110.032
11 | 1.519 | 0.01462 | -0.079 | 103.921
11.5 | 1.544 | 0.01474 | -0.079 | 104.753
12 | 1.564 | 0.01597 | -0.08 | 97.929
12.5 | 1.577 | 0.01671 | -0.08 | 94.397
13 | 1.577 | 0.01739 | -0.081 | 90.651
13.5 | 1.57 | 0.01831 | -0.082 | 85.734
14 | 1.556 | 0.01918 | -0.082 | 81.118
14.5 | 1.502 | 0.02119 | -0.081 | 70.846
15 | 1.468 | 0.02281 | -0.081 | 64.373
15.5 | 1.427 | 0.02535 | -0.081 | 56.272
16 | 1.379 | 0.02884 | -0.08 | 47.82
16.5 | 1.328 | 0.03333 | -0.08 | 39.826
17 | 1.274 | 0.03872 | -0.079 | 32.891
17.5 | 1.218 | 0.04488 | -0.078 | 27.145

## 140. Re 18M Mach 0.10 (2)
BIGFOIL.COM POLAR EXPORT
GA 30A411
GA 30A411 |  |  |  | Cl Max: | 2.0205 | at alpha= | 20 | deg
XFOIL ncrit=9 |  |  |  | L/D Max: | 162.269 | at alpha= | 7 | deg
Re: | 18000000 |  |  | Cd Min: | 0.04454 | at alpha= | 20 | deg
Mach: | 0.1 |  |  | Cl=0 at alpha= | -2.9375 | deg
|  |  |  | @ Cl=0.1, Cd= | 0.0049511
|  |  |  | @ Cl=0.4, Cd= | 0.0050422
|  |  |  | @ Cl=0.6, Cd= | 0.0053665
alpha (deg) | Cl | Cd | Cm | Cl/Cd
-20 | -1.7134 | 0.02889 | -0.0898 | -59.3077
-19.5 | -1.7219 | 0.02511 | -0.0863 | -68.5743
-19 | -1.7073 | 0.02279 | -0.0823 | -74.9144
-18.5 | -1.6773 | 0.02084 | -0.0799 | -80.4846
-18 | -1.6406 | 0.01921 | -0.0778 | -85.4034
-17.5 | -1.599 | 0.01787 | -0.0761 | -89.4796
-17 | -1.5544 | 0.01672 | -0.0745 | -92.9665
-16.5 | -1.5077 | 0.0157 | -0.0732 | -96.0318
-16 | -1.458 | 0.01475 | -0.0722 | -98.8475
-15.5 | -1.4034 | 0.01387 | -0.0722 | -101.1824
-15 | -1.3535 | 0.01312 | -0.071 | -103.1631
-14.5 | -1.3039 | 0.01245 | -0.0696 | -104.7309
-14 | -1.2526 | 0.01185 | -0.0686 | -105.7046
-13.5 | -1.1998 | 0.01129 | -0.0678 | -106.271
-13 | -1.1463 | 0.01076 | -0.0671 | -106.5335
-12.5 | -1.0922 | 0.01026 | -0.0665 | -106.4522
-12 | -1.0376 | 0.0098 | -0.0661 | -105.8776
-11.5 | -0.9825 | 0.00934 | -0.0656 | -105.1927
-11 | -0.9271 | 0.00888 | -0.0653 | -104.4032
-10.5 | -0.8716 | 0.00841 | -0.0649 | -103.6385
-10 | -0.8156 | 0.00797 | -0.0646 | -102.3338
-9.5 | -0.7592 | 0.00759 | -0.0644 | -100.0264
-9 | -0.7023 | 0.00727 | -0.0643 | -96.6025
-8.5 | -0.6451 | 0.00702 | -0.0643 | -91.8946
-8 | -0.5877 | 0.00679 | -0.0642 | -86.5538
-7.5 | -0.5303 | 0.00656 | -0.0642 | -80.8384
-7 | -0.4728 | 0.0063 | -0.0643 | -75.0476
-6.5 | -0.4149 | 0.00608 | -0.0643 | -68.2401
-6 | -0.3569 | 0.00589 | -0.0645 | -60.5942
-5.5 | -0.2989 | 0.00571 | -0.0646 | -52.3468
-5 | -0.2408 | 0.00555 | -0.0648 | -43.3874
-4.5 | -0.1824 | 0.00541 | -0.065 | -33.7153
-4 | -0.1241 | 0.00527 | -0.0652 | -23.5484
-3.5 | -0.0657 | 0.00517 | -0.0655 | -12.7079
-3 | -0.0073 | 0.00508 | -0.0658 | -1.437
-2.5 | 0.0511 | 0.00501 | -0.066 | 10.1996
-2 | 0.1092 | 0.00494 | -0.0663 | 22.1053
-1.5 | 0.1671 | 0.0049 | -0.0665 | 34.102
-1 | 0.2248 | 0.00492 | -0.0668 | 45.6911
-0.5 | 0.2824 | 0.00493 | -0.067 | 57.2819
0.5 | 0.3968 | 0.00504 | -0.0674 | 78.7302
1 | 0.454 | 0.00508 | -0.0676 | 89.3701
1.5 | 0.5115 | 0.00512 | -0.0679 | 99.9023
2 | 0.568 | 0.00527 | -0.068 | 107.7799
2.5 | 0.6244 | 0.00544 | -0.0681 | 114.7794
3 | 0.6812 | 0.00555 | -0.0683 | 122.7387
3.5 | 0.7375 | 0.00575 | -0.0684 | 128.2609
4 | 0.7936 | 0.00595 | -0.0685 | 133.3782
4.5 | 0.8494 | 0.00611 | -0.0685 | 139.018
5 | 0.9023 | 0.00587 | -0.0682 | 153.7138
5.5 | 0.9545 | 0.00602 | -0.0675 | 158.5548
6 | 1.0065 | 0.00627 | -0.0666 | 160.5263
6.5 | 1.0626 | 0.00659 | -0.0667 | 161.2443
7 | 1.1229 | 0.00692 | -0.0679 | 162.2688
7.5 | 1.1775 | 0.00729 | -0.0678 | 161.5226
8 | 1.2305 | 0.00768 | -0.0673 | 160.2214
8.5 | 1.2831 | 0.0081 | -0.0669 | 158.4074
9 | 1.3352 | 0.00856 | -0.0663 | 155.9813
9.5 | 1.3875 | 0.00897 | -0.0658 | 154.6823
10 | 1.4389 | 0.00943 | -0.0652 | 152.5875
10.5 | 1.4899 | 0.00989 | -0.0646 | 150.6471
11 | 1.5399 | 0.01039 | -0.0638 | 148.2098
11.5 | 1.5894 | 0.01088 | -0.0629 | 146.0846
12 | 1.6367 | 0.01149 | -0.0617 | 142.4456
12.5 | 1.6836 | 0.01206 | -0.0605 | 139.602
13 | 1.7275 | 0.01277 | -0.0588 | 135.278
13.5 | 1.7706 | 0.01344 | -0.057 | 131.7411
14 | 1.8076 | 0.01427 | -0.0541 | 126.6713
14.5 | 1.8375 | 0.01513 | -0.0501 | 121.4475
15 | 1.8673 | 0.01613 | -0.0464 | 115.7657
15.5 | 1.8931 | 0.01746 | -0.0426 | 108.425
16 | 1.9181 | 0.01897 | -0.0392 | 101.1123
16.5 | 1.9431 | 0.02063 | -0.0363 | 94.1881
17 | 1.9648 | 0.02264 | -0.0334 | 86.7845
17.5 | 1.9826 | 0.02511 | -0.0307 | 78.9566
18 | 1.9959 | 0.02811 | -0.0282 | 71.0032
18.5 | 2.0054 | 0.03157 | -0.026 | 63.5223
19 | 2.0126 | 0.03546 | -0.0241 | 56.7569
19.5 | 2.0182 | 0.0397 | -0.0227 | 50.8363
20 | 2.0205 | 0.04454 | -0.0218 | 45.3637

## 141. Re 18M Mach 0.25 (1)
BIGFOIL.COM POLAR EXPORT
GA 30A411
GA 30A411 |  |  |  | Cl Max: | 1.531 | at alpha= | 12 | deg
JavaFoil+Calcfoil stall+Eppler ext transition |  |  |  | L/D Max: | 114.196 | at alpha= | 8 | deg
Re: | 18000000 |  |  | Cd Min: | 0.00791 | at alpha= | -1 | deg
Mach: | 0.25 |  |  | Cl=0 at alpha= | -2.9839 | deg
|  |  |  | @ Cl=0.1, Cd= | 0.0079771
|  |  |  | @ Cl=0.4, Cd= | 0.0080814
|  |  |  | @ Cl=0.6, Cd= | 0.0082566
alpha (deg) | Cl | Cd | Cm | Cl/Cd
-15 | -0.284 | 0.10154 | -0.028 | -2.794
-14.5 | -0.329 | 0.09611 | -0.029 | -3.422
-14 | -0.369 | 0.09093 | -0.029 | -4.061
-13.5 | -0.405 | 0.08546 | -0.03 | -4.745
-13 | -0.438 | 0.07893 | -0.031 | -5.55
-12.5 | -0.465 | 0.07363 | -0.032 | -6.32
-12 | -0.489 | 0.0672 | -0.034 | -7.279
-11.5 | -0.506 | 0.0619 | -0.035 | -8.182
-11 | -0.528 | 0.04851 | -0.04 | -10.89
-10.5 | -0.551 | 0.03345 | -0.045 | -16.481
-10 | -0.617 | 0.01224 | -0.054 | -50.391
-9.5 | -0.606 | 0.01086 | -0.055 | -55.807
-9 | -0.587 | 0.01068 | -0.055 | -54.974
-8.5 | -0.562 | 0.01022 | -0.056 | -54.965
-8 | -0.53 | 0.00968 | -0.057 | -54.765
-7.5 | -0.493 | 0.00939 | -0.057 | -52.457
-7 | -0.45 | 0.00921 | -0.058 | -48.855
-6.5 | -0.403 | 0.00852 | -0.058 | -47.262
-6 | -0.352 | 0.00862 | -0.059 | -40.856
-5.5 | -0.298 | 0.00833 | -0.06 | -35.818
-5 | -0.242 | 0.00846 | -0.06 | -28.635
-4.5 | -0.184 | 0.00836 | -0.061 | -22
-4 | -0.124 | 0.00813 | -0.062 | -15.299
-3.5 | -0.064 | 0.00804 | -0.062 | -7.911
-3 | -0.002 | 0.00803 | -0.063 | -0.266
-2.5 | 0.06 | 0.00799 | -0.064 | 7.476
-2 | 0.122 | 0.00797 | -0.064 | 15.294
-1.5 | 0.184 | 0.00792 | -0.065 | 23.263
-1 | 0.247 | 0.00791 | -0.065 | 31.176
-0.5 | 0.309 | 0.00818 | -0.066 | 37.763
0 | 0.373 | 0.008 | -0.067 | 46.65
0.5 | 0.436 | 0.00819 | -0.067 | 53.194
1 | 0.498 | 0.00809 | -0.068 | 61.599
1.5 | 0.561 | 0.0082 | -0.069 | 68.395
2 | 0.623 | 0.00829 | -0.069 | 75.127
2.5 | 0.685 | 0.00875 | -0.07 | 78.311
3 | 0.747 | 0.00896 | -0.071 | 83.343
3.5 | 0.809 | 0.00898 | -0.071 | 90.035
4 | 0.87 | 0.00915 | -0.072 | 95.063
4.5 | 0.931 | 0.00974 | -0.073 | 95.582
5 | 0.991 | 0.00972 | -0.073 | 101.999
5.5 | 1.051 | 0.01006 | -0.074 | 104.427
6 | 1.108 | 0.01036 | -0.075 | 107.002
6.5 | 1.165 | 0.01113 | -0.075 | 104.668
7 | 1.219 | 0.01141 | -0.076 | 106.857
7.5 | 1.27 | 0.01139 | -0.076 | 111.57
8 | 1.319 | 0.01155 | -0.077 | 114.196
8.5 | 1.363 | 0.01204 | -0.078 | 113.212
9 | 1.403 | 0.01248 | -0.078 | 112.46
9.5 | 1.439 | 0.01357 | -0.079 | 106.11
10 | 1.47 | 0.01375 | -0.079 | 106.958
10.5 | 1.495 | 0.01441 | -0.08 | 103.755
11 | 1.514 | 0.0151 | -0.081 | 100.245
11.5 | 1.526 | 0.01586 | -0.081 | 96.228
12 | 1.531 | 0.01734 | -0.082 | 88.329
12.5 | 1.525 | 0.0183 | -0.083 | 83.361
13 | 1.498 | 0.01928 | -0.083 | 77.731
13.5 | 1.424 | 0.02161 | -0.082 | 65.887
14 | 1.364 | 0.02386 | -0.081 | 57.194
14.5 | 1.293 | 0.02697 | -0.081 | 47.925
15 | 1.204 | 0.03333 | -0.08 | 36.111
15.5 | 1.113 | 0.03964 | -0.079 | 28.075
16 | 1.003 | 0.05385 | -0.076 | 18.633
16.5 | 0.874 | 0.08453 | -0.069 | 10.336
17 | 0.766 | 0.10741 | -0.064 | 7.135

## 142. Re 18M Mach 0.25 (2)
BIGFOIL.COM POLAR EXPORT
GA 30A411
GA 30A411 |  |  |  | Cl Max: | 1.9838 | at alpha= | 18 | deg
XFOIL ncrit=9 |  |  |  | L/D Max: | 162.486 | at alpha= | 7 | deg
Re: | 18000000 |  |  | Cd Min: | 0.23104 | at alpha= | -20 | deg
Mach: | 0.25 |  |  | Cl=0 at alpha= | -2.9339 | deg
|  |  |  | @ Cl=0.1, Cd= | 0.0049649
|  |  |  | @ Cl=0.4, Cd= | 0.0050413
|  |  |  | @ Cl=0.6, Cd= | 0.0053251
alpha (deg) | Cl | Cd | Cm | Cl/Cd
-20 | -0.7159 | 0.23104 | 0.0434 | -3.0986
-18.5 | -0.7393 | 0.18598 | 0.0194 | -3.9752
-18 | -0.7486 | 0.17338 | 0.0122 | -4.3177
-17.5 | -0.7643 | 0.15992 | 0.0044 | -4.7793
-17 | -0.8103 | 0.1413 | -0.0066 | -5.7346
-16.5 | -1.1747 | 0.07626 | -0.0544 | -15.4039
-16 | -1.3372 | 0.04498 | -0.08 | -29.7288
-15.5 | -1.3852 | 0.02925 | -0.0965 | -47.3573
-15 | -1.3851 | 0.02376 | -0.0938 | -58.2955
-14.5 | -1.3583 | 0.01955 | -0.0911 | -69.4783
-14 | -1.32 | 0.01685 | -0.0875 | -78.3383
-13.5 | -1.2711 | 0.01495 | -0.0846 | -85.0234
-13 | -1.2167 | 0.01354 | -0.0821 | -89.8597
-12.5 | -1.1596 | 0.01244 | -0.0799 | -93.2154
-12 | -1.1008 | 0.01156 | -0.0781 | -95.2249
-11.5 | -1.0413 | 0.01076 | -0.0764 | -96.7751
-11 | -0.9811 | 0.01009 | -0.0749 | -97.2349
-10.5 | -0.9207 | 0.00945 | -0.0736 | -97.4286
-10 | -0.8606 | 0.00878 | -0.0724 | -98.0182
-9.5 | -0.7999 | 0.00824 | -0.0714 | -97.0752
-9 | -0.7391 | 0.00776 | -0.0705 | -95.2448
-8.5 | -0.6781 | 0.00736 | -0.0697 | -92.1332
-8 | -0.6171 | 0.00705 | -0.0691 | -87.5319
-7.5 | -0.556 | 0.00679 | -0.0687 | -81.8851
-7 | -0.4948 | 0.00653 | -0.0683 | -75.7734
-6.5 | -0.4339 | 0.00625 | -0.068 | -69.424
-6 | -0.3729 | 0.00602 | -0.0678 | -61.9435
-5.5 | -0.312 | 0.00581 | -0.0677 | -53.7005
-5 | -0.2511 | 0.00564 | -0.0676 | -44.5213
-4.5 | -0.1903 | 0.00546 | -0.0677 | -34.8535
-4 | -0.1294 | 0.00532 | -0.0677 | -24.3233
-3.5 | -0.0686 | 0.00521 | -0.0679 | -13.167
-3 | -0.008 | 0.00511 | -0.068 | -1.5656
-2.5 | 0.0525 | 0.00502 | -0.0682 | 10.4582
-2 | 0.1128 | 0.00495 | -0.0684 | 22.7879
-1.5 | 0.1727 | 0.00492 | -0.0686 | 35.1016
-1 | 0.2324 | 0.00493 | -0.0688 | 47.14
-0.5 | 0.2919 | 0.00494 | -0.069 | 59.0891
0 | 0.3512 | 0.00495 | -0.0692 | 70.9495
0.5 | 0.41 | 0.00506 | -0.0693 | 81.0277
1 | 0.4691 | 0.0051 | -0.0695 | 91.9804
1.5 | 0.5284 | 0.00515 | -0.0697 | 102.6019
2 | 0.5869 | 0.00528 | -0.0698 | 111.1553
2.5 | 0.645 | 0.00548 | -0.0698 | 117.7007
3 | 0.7039 | 0.00559 | -0.07 | 125.9213
3.5 | 0.7622 | 0.0058 | -0.07 | 131.4138
4 | 0.8202 | 0.00603 | -0.0699 | 136.0199
5 | 0.9327 | 0.00596 | -0.0693 | 156.4933
5.5 | 0.987 | 0.00614 | -0.0683 | 160.7492
6 | 1.0408 | 0.00644 | -0.0672 | 161.6149
6.5 | 1.1006 | 0.0068 | -0.0674 | 161.8529
7 | 1.1634 | 0.00716 | -0.0682 | 162.486
7.5 | 1.2188 | 0.00759 | -0.0674 | 160.5797
8 | 1.2743 | 0.00802 | -0.0666 | 158.8903
8.5 | 1.3295 | 0.00848 | -0.0657 | 156.7807
9 | 1.3843 | 0.00896 | -0.0647 | 154.4978
9.5 | 1.4386 | 0.00947 | -0.0635 | 151.9113
10 | 1.4929 | 0.00996 | -0.0624 | 149.8896
10.5 | 1.5457 | 0.01052 | -0.0609 | 146.9297
11 | 1.5981 | 0.01108 | -0.0593 | 144.2329
11.5 | 1.6481 | 0.01176 | -0.0573 | 140.1446
12 | 1.697 | 0.01244 | -0.055 | 136.4148
12.5 | 1.742 | 0.01326 | -0.0522 | 131.3725
13 | 1.7785 | 0.01416 | -0.0478 | 125.6003
13.5 | 1.8114 | 0.0152 | -0.0431 | 119.1711
14 | 1.8427 | 0.01649 | -0.0386 | 111.7465
14.5 | 1.8705 | 0.01813 | -0.0343 | 103.1715
15 | 1.8991 | 0.01992 | -0.0305 | 95.3363
15.5 | 1.9237 | 0.02216 | -0.0269 | 86.8096
16 | 1.9427 | 0.02502 | -0.0234 | 77.6459
16.5 | 1.9587 | 0.02832 | -0.0204 | 69.1631
17 | 1.9706 | 0.03214 | -0.0178 | 61.313
17.5 | 1.9796 | 0.03645 | -0.0156 | 54.31
18 | 1.9838 | 0.04141 | -0.0139 | 47.9063
18.5 | 1.9823 | 0.04725 | -0.0128 | 41.9534
19 | 1.9743 | 0.05403 | -0.0124 | 36.5408
19.5 | 1.9611 | 0.06163 | -0.0126 | 31.8205
20 | 1.9387 | 0.07067 | -0.014 | 27.4331

## 143. Re 18M Mach 0.50 (1)
BIGFOIL.COM POLAR EXPORT
GA 30A411
GA 30A411 |  |  |  | Cl Max: | 1.393 | at alpha= | 8 | deg
JavaFoil+Calcfoil stall+Eppler ext transition |  |  |  | L/D Max: | 104.425 | at alpha= | 6.5 | deg
Re: | 18000000 |  |  | Cd Min: | 0.00813 | at alpha= | -1 | deg
Mach: | 0.5 |  |  | Cl=0 at alpha= | -2.9855 | deg
|  |  |  | @ Cl=0.1, Cd= | 0.0081452
|  |  |  | @ Cl=0.4, Cd= | 0.0084129
|  |  |  | @ Cl=0.6, Cd= | 0.0085273
alpha (deg) | Cl | Cd | Cm | Cl/Cd
-20 | -0.944 | 0.18455 | -0.03 | -5.115
-19.5 | -0.916 | 0.17664 | -0.03 | -5.186
-19 | -0.889 | 0.1696 | -0.03 | -5.241
-18.5 | -0.862 | 0.16593 | -0.03 | -5.195
-18 | -0.835 | 0.16524 | -0.03 | -5.054
-17.5 | -0.808 | 0.15991 | -0.031 | -5.054
-17 | -0.783 | 0.13195 | -0.032 | -5.935
-16.5 | -0.757 | 0.12346 | -0.032 | -6.129
-16 | -0.729 | 0.1172 | -0.032 | -6.22
-15.5 | -0.701 | 0.11365 | -0.032 | -6.167
-15 | -0.673 | 0.10842 | -0.032 | -6.205
-14.5 | -0.644 | 0.10502 | -0.032 | -6.137
-14 | -0.618 | 0.09601 | -0.033 | -6.432
-13.5 | -0.589 | 0.09307 | -0.032 | -6.327
-13 | -0.56 | 0.08996 | -0.031 | -6.227
-12.5 | -0.533 | 0.08576 | -0.032 | -6.21
-12 | -0.505 | 0.08813 | -0.032 | -5.73
-11.5 | -0.478 | 0.07972 | -0.032 | -5.992
-11 | -0.45 | 0.07502 | -0.033 | -5.999
-10.5 | -0.424 | 0.06755 | -0.035 | -6.274
-10 | -0.398 | 0.06102 | -0.037 | -6.517
-9.5 | -0.376 | 0.04965 | -0.043 | -7.577
-9 | -0.353 | 0.04207 | -0.046 | -8.397
-8.5 | -0.311 | 0.05539 | -0.034 | -5.608
-8 | -0.293 | 0.03997 | -0.046 | -7.334
-7.5 | -0.261 | 0.04142 | -0.044 | -6.305
-7 | -0.229 | 0.04317 | -0.041 | -5.313
-6.5 | -0.243 | 0.01069 | -0.065 | -22.728
-6 | -0.337 | 0.00982 | -0.066 | -34.34
-5.5 | -0.309 | 0.00931 | -0.067 | -33.151
-5 | -0.259 | 0.00905 | -0.067 | -28.646
-4.5 | -0.201 | 0.00854 | -0.068 | -23.512
-4 | -0.137 | 0.00857 | -0.069 | -16.004
-3.5 | -0.071 | 0.00845 | -0.07 | -8.349
-3 | -0.002 | 0.00822 | -0.07 | -0.289
-2.5 | 0.067 | 0.00815 | -0.071 | 8.172
-2 | 0.136 | 0.00814 | -0.072 | 16.708
-1.5 | 0.206 | 0.00819 | -0.072 | 25.113
-1 | 0.275 | 0.00813 | -0.073 | 33.884
-0.5 | 0.345 | 0.00839 | -0.074 | 41.122
0 | 0.417 | 0.00842 | -0.075 | 49.568
0.5 | 0.487 | 0.0085 | -0.075 | 57.314
1 | 0.557 | 0.00844 | -0.076 | 65.922
1.5 | 0.626 | 0.00858 | -0.077 | 72.996
2 | 0.696 | 0.00867 | -0.078 | 80.265
2.5 | 0.765 | 0.00926 | -0.078 | 82.644
3 | 0.834 | 0.00963 | -0.079 | 86.623
3.5 | 0.903 | 0.00999 | -0.08 | 90.335
4 | 0.97 | 0.00986 | -0.08 | 98.411
4.5 | 1.037 | 0.01032 | -0.081 | 100.526
5 | 1.103 | 0.01079 | -0.082 | 102.281
5.5 | 1.167 | 0.01125 | -0.083 | 103.715
6 | 1.227 | 0.01177 | -0.083 | 104.294
6.5 | 1.284 | 0.01229 | -0.084 | 104.425
7 | 1.334 | 0.01302 | -0.085 | 102.464
7.5 | 1.372 | 0.01407 | -0.085 | 97.497
8 | 1.393 | 0.01434 | -0.086 | 97.156
8.5 | 1.387 | 0.016 | -0.087 | 86.713
9 | 1.322 | 0.0177 | -0.087 | 74.664
9.5 | 0.868 | 0.0188 | -0.088 | 46.179
10 | 0.877 | 0.02234 | -0.086 | 39.243
10.5 | 0.902 | 0.02438 | -0.086 | 37.015
11 | 0.913 | 0.02972 | -0.084 | 30.73
11.5 | 0.93 | 0.03579 | -0.083 | 25.98
12 | 0.941 | 0.04448 | -0.081 | 21.166
12.5 | 0.899 | 0.07495 | -0.066 | 12.002
13 | 0.961 | 0.06324 | -0.075 | 15.191

## 144. Re 18M Mach 0.50 (2)
BIGFOIL.COM POLAR EXPORT
GA 30A411
GA 30A411 |  |  |  | Cl Max: | 1.654 | at alpha= | 9.5 | deg
XFOIL ncrit=9 |  |  |  | L/D Max: | 475.102 | at alpha= | 10.5 | deg
Re: | 18000000 |  |  | Cd Min: | 0.12471 | at alpha= | -12 | deg
Mach: | 0.5 |  |  | Cl=0 at alpha= | -2.9124 | deg
|  |  |  | @ Cl=0.1, Cd= | 0.0050707
|  |  |  | @ Cl=0.4, Cd= | 0.0050097
|  |  |  | @ Cl=0.6, Cd= | 0.0053022
alpha (deg) | Cl | Cd | Cm | Cl/Cd
-12 | -0.4917 | 0.12471 | -0.02 | -3.9427
-11.5 | -0.5032 | 0.11295 | -0.0261 | -4.4551
-11 | -0.5052 | 0.10343 | -0.0311 | -4.8845
-10.5 | -0.5088 | 0.09396 | -0.0363 | -5.4151
-10 | -0.5164 | 0.08421 | -0.0422 | -6.1323
-9.5 | -0.5257 | 0.07453 | -0.0487 | -7.0535
-9 | -0.536 | 0.06481 | -0.0561 | -8.2703
-8.5 | -0.5466 | 0.0548 | -0.0663 | -9.9745
-8 | -0.5434 | 0.04189 | -0.0835 | -12.9721
-7.5 | -0.5434 | 0.02851 | -0.0927 | -19.06
-7 | -0.5502 | 0.01652 | -0.0938 | -33.3051
-6.5 | -0.5229 | 0.00895 | -0.0896 | -58.4246
-6 | -0.4544 | 0.0069 | -0.0858 | -65.8551
-5.5 | -0.3782 | 0.00635 | -0.0835 | -59.5591
-5 | -0.303 | 0.00603 | -0.0818 | -50.2488
-4.5 | -0.2289 | 0.00577 | -0.0805 | -39.6707
-4 | -0.1558 | 0.00555 | -0.0796 | -28.0721
-3.5 | -0.0837 | 0.00537 | -0.0789 | -15.5866
-3 | -0.0124 | 0.00523 | -0.0785 | -2.3709
-2.5 | 0.0584 | 0.00513 | -0.0782 | 11.384
-2 | 0.1285 | 0.00503 | -0.0781 | 25.5467
-1.5 | 0.1978 | 0.00499 | -0.078 | 39.6393
-1 | 0.2662 | 0.00499 | -0.0779 | 53.3467
-0.5 | 0.3344 | 0.005 | -0.0779 | 66.88
0 | 0.4024 | 0.00501 | -0.0779 | 80.3194
0.5 | 0.4701 | 0.00506 | -0.0779 | 92.9051
1 | 0.5369 | 0.00519 | -0.0778 | 103.4489
1.5 | 0.6044 | 0.00531 | -0.0777 | 113.823
2 | 0.6725 | 0.00538 | -0.0777 | 125
2.5 | 0.7389 | 0.00562 | -0.0773 | 131.4769
3.5 | 0.8734 | 0.00609 | -0.0763 | 143.4154
4 | 0.9402 | 0.0064 | -0.0755 | 146.9062
5 | 1.0696 | 0.00647 | -0.0728 | 165.3168
5.5 | 1.1309 | 0.00684 | -0.0701 | 165.3363
6.5 | 1.2737 | 0.00775 | -0.0678 | 164.3484
7 | 1.3389 | 0.00834 | -0.065 | 160.5396
7.5 | 1.4048 | 0.00893 | -0.0619 | 157.3124
8 | 1.4695 | 0.00962 | -0.0583 | 152.7547
8.5 | 1.5351 | 0.01028 | -0.0543 | 149.3288
9 | 1.5987 | 0.011 | -0.0496 | 145.3364
9.5 | 1.654 | 0.01183 | -0.0432 | 139.814
10.5 | 1.6296 | 0.00343 | -0.0196 | 475.102
11 | 1.6476 | 0.005 | -0.0122 | 329.52
11.5 | 1.6258 | 0.00907 | -0.0045 | 179.2503
12 | 1.5895 | 0.01588 | 0.0014 | 100.0945
12.5 | 1.5482 | 0.02501 | 0.0052 | 61.9032
13 | 1.5011 | 0.0361 | 0.0074 | 41.5817
13.5 | 1.4513 | 0.04836 | 0.0082 | 30.0103
14 | 1.4016 | 0.06103 | 0.0076 | 22.9658
14.5 | 1.3555 | 0.0734 | 0.0057 | 18.4673

## 145. Re 20M Mach 0.00 (1)
BIGFOIL.COM POLAR EXPORT
GA 30A411
GA 30A411 |  |  |  | Cl Max: | 1.585 | at alpha= | 13 | deg
JavaFoil+Calcfoil stall+Eppler ext transition |  |  |  | L/D Max: | 117.569 | at alpha= | 8 | deg
Re: | 20000000 |  |  | Cd Min: | 0.0078 | at alpha= | -1 | deg
Mach: | 0 |  |  | Cl=0 at alpha= | -2.9833 | deg
|  |  |  | @ Cl=0.1, Cd= | 0.007841
|  |  |  | @ Cl=0.4, Cd= | 0.0078984
|  |  |  | @ Cl=0.6, Cd= | 0.0081665
alpha (deg) | Cl | Cd | Cm | Cl/Cd
-16 | -0.586 | 0.10071 | -0.029 | -5.819
-15.5 | -0.598 | 0.09397 | -0.03 | -6.362
-15 | -0.61 | 0.08514 | -0.032 | -7.17
-14.5 | -0.62 | 0.07882 | -0.033 | -7.861
-14 | -0.629 | 0.07096 | -0.034 | -8.864
-13.5 | -0.637 | 0.06256 | -0.036 | -10.185
-13 | -0.645 | 0.05353 | -0.038 | -12.058
-12.5 | -0.654 | 0.0432 | -0.041 | -15.147
-12 | -0.666 | 0.03171 | -0.044 | -20.993
-11.5 | -0.689 | 0.0184 | -0.048 | -37.454
-11 | -0.712 | 0.01178 | -0.051 | -60.423
-10.5 | -0.693 | 0.01078 | -0.052 | -64.306
-10 | -0.67 | 0.01065 | -0.052 | -62.906
-9.5 | -0.642 | 0.01025 | -0.053 | -62.656
-9 | -0.611 | 0.00979 | -0.054 | -62.341
-8.5 | -0.575 | 0.00962 | -0.054 | -59.773
-8 | -0.535 | 0.00936 | -0.055 | -57.162
-7.5 | -0.492 | 0.00906 | -0.055 | -54.343
-7 | -0.446 | 0.00885 | -0.056 | -50.366
-6.5 | -0.397 | 0.00863 | -0.057 | -45.988
-6 | -0.345 | 0.00844 | -0.057 | -40.913
-5.5 | -0.291 | 0.00837 | -0.058 | -34.817
-5 | -0.236 | 0.00827 | -0.058 | -28.509
-4.5 | -0.179 | 0.00821 | -0.059 | -21.777
-4 | -0.121 | 0.00798 | -0.06 | -15.126
-3.5 | -0.062 | 0.00798 | -0.06 | -7.733
-3 | -0.002 | 0.00792 | -0.061 | -0.261
-2.5 | 0.058 | 0.00782 | -0.062 | 7.409
-2 | 0.118 | 0.00785 | -0.062 | 15.047
-1.5 | 0.178 | 0.0079 | -0.063 | 22.584
-1 | 0.239 | 0.0078 | -0.063 | 30.598
-0.5 | 0.299 | 0.00805 | -0.064 | 37.169
0 | 0.361 | 0.00786 | -0.065 | 45.976
0.5 | 0.422 | 0.00792 | -0.065 | 53.292
1 | 0.482 | 0.00789 | -0.066 | 61.142
1.5 | 0.543 | 0.0081 | -0.067 | 67.062
2 | 0.603 | 0.00817 | -0.067 | 73.813
2.5 | 0.663 | 0.00835 | -0.068 | 79.489
3 | 0.723 | 0.00856 | -0.068 | 84.48
3.5 | 0.783 | 0.00876 | -0.069 | 89.469
4 | 0.843 | 0.00897 | -0.07 | 93.933
4.5 | 0.902 | 0.00948 | -0.07 | 95.185
5 | 0.961 | 0.00943 | -0.071 | 101.904
5.5 | 1.018 | 0.00967 | -0.072 | 105.337
6 | 1.075 | 0.00992 | -0.072 | 108.412
6.5 | 1.131 | 0.01061 | -0.073 | 106.57
7 | 1.185 | 0.01102 | -0.073 | 107.505
7.5 | 1.236 | 0.01122 | -0.074 | 110.133
8 | 1.285 | 0.01093 | -0.075 | 117.569
8.5 | 1.332 | 0.01177 | -0.075 | 113.213
9 | 1.376 | 0.01172 | -0.076 | 117.444
9.5 | 1.417 | 0.01213 | -0.076 | 116.771
10 | 1.454 | 0.01305 | -0.077 | 111.424
10.5 | 1.488 | 0.01321 | -0.078 | 112.657
11 | 1.519 | 0.01379 | -0.078 | 110.131
11.5 | 1.545 | 0.01438 | -0.079 | 107.393
12 | 1.567 | 0.0155 | -0.079 | 101.038
12.5 | 1.582 | 0.01619 | -0.08 | 97.712
13 | 1.585 | 0.01694 | -0.081 | 93.566
13.5 | 1.582 | 0.01764 | -0.081 | 89.667
14 | 1.572 | 0.01854 | -0.082 | 84.821
14.5 | 1.557 | 0.01951 | -0.082 | 79.841
15 | 1.5 | 0.02151 | -0.081 | 69.737
15.5 | 1.465 | 0.02365 | -0.081 | 61.94
16 | 1.424 | 0.02655 | -0.08 | 53.635
16.5 | 1.378 | 0.03044 | -0.08 | 45.265
17 | 1.331 | 0.03468 | -0.08 | 38.378
17.5 | 1.281 | 0.03983 | -0.079 | 32.175
18 | 1.229 | 0.04661 | -0.078 | 26.364

## 146. Re 20M Mach 0.00 (2)
BIGFOIL.COM POLAR EXPORT
GA 30A411
GA 30A411 |  |  |  | Cl Max: | 2.0423 | at alpha= | 20 | deg
XFOIL ncrit=9 |  |  |  | L/D Max: | 164.564 | at alpha= | 7 | deg
Re: | 20000000 |  |  | Cd Min: | 0.03943 | at alpha= | 20 | deg
Mach: | 0 |  |  | Cl=0 at alpha= | -2.9361 | deg
|  |  |  | @ Cl=0.1, Cd= | 0.0049185
|  |  |  | @ Cl=0.4, Cd= | 0.005044
|  |  |  | @ Cl=0.6, Cd= | 0.0053618
alpha (deg) | Cl | Cd | Cm | Cl/Cd
-20 | -1.7758 | 0.0226 | -0.0786 | -78.5752
-19.5 | -1.7478 | 0.02081 | -0.0763 | -83.9885
-19 | -1.7129 | 0.01936 | -0.0744 | -88.4762
-18.5 | -1.6736 | 0.01812 | -0.0729 | -92.362
-18 | -1.6313 | 0.01704 | -0.0716 | -95.7336
-17.5 | -1.5869 | 0.01607 | -0.0704 | -98.7492
-17 | -1.5409 | 0.01519 | -0.0694 | -101.4417
-16.5 | -1.4935 | 0.01437 | -0.0685 | -103.9318
-16 | -1.4397 | 0.01357 | -0.0688 | -106.0943
-15.5 | -1.3904 | 0.01287 | -0.0681 | -108.0342
-15 | -1.3419 | 0.01225 | -0.067 | -109.5429
-14.5 | -1.292 | 0.01169 | -0.0661 | -110.5218
-14 | -1.2408 | 0.01117 | -0.0655 | -111.0833
-13.5 | -1.1886 | 0.01069 | -0.065 | -111.188
-13 | -1.1356 | 0.01022 | -0.0646 | -111.1155
-12.5 | -1.0821 | 0.00978 | -0.0642 | -110.6442
-12 | -1.0282 | 0.00937 | -0.064 | -109.7332
-11.5 | -0.9737 | 0.00896 | -0.0637 | -108.6719
-11 | -0.9188 | 0.00858 | -0.0636 | -107.0862
-10.5 | -0.8639 | 0.00815 | -0.0634 | -106
-10 | -0.8087 | 0.00773 | -0.0633 | -104.6184
-9.5 | -0.7529 | 0.00738 | -0.0632 | -102.019
-9 | -0.6967 | 0.0071 | -0.0632 | -98.1268
-8.5 | -0.6401 | 0.00686 | -0.0632 | -93.309
-8 | -0.5833 | 0.00665 | -0.0633 | -87.7143
-7.5 | -0.5264 | 0.00642 | -0.0634 | -81.9938
-7 | -0.4694 | 0.00618 | -0.0635 | -75.9547
-6.5 | -0.4121 | 0.00598 | -0.0636 | -68.913
-6 | -0.3545 | 0.0058 | -0.0638 | -61.1207
-5.5 | -0.2969 | 0.00561 | -0.064 | -52.9234
-5 | -0.2392 | 0.00546 | -0.0643 | -43.8095
-4.5 | -0.1814 | 0.00534 | -0.0645 | -33.97
-4 | -0.1235 | 0.00521 | -0.0647 | -23.7044
-3.5 | -0.0654 | 0.00512 | -0.065 | -12.7734
-3 | -0.0074 | 0.00503 | -0.0653 | -1.4712
-2.5 | 0.0505 | 0.00497 | -0.0656 | 10.161
-2 | 0.1082 | 0.00491 | -0.0659 | 22.0367
-1.5 | 0.1657 | 0.0049 | -0.0661 | 33.8163
-1 | 0.2231 | 0.00492 | -0.0664 | 45.3455
-0.5 | 0.2804 | 0.00492 | -0.0666 | 56.9919
0 | 0.3373 | 0.005 | -0.0668 | 67.46
0.5 | 0.3943 | 0.00504 | -0.067 | 78.2341
1 | 0.4512 | 0.00508 | -0.0672 | 88.8189
1.5 | 0.5085 | 0.00512 | -0.0675 | 99.3164
2 | 0.5645 | 0.00528 | -0.0676 | 106.9129
2.5 | 0.6209 | 0.00541 | -0.0678 | 114.7689
3 | 0.6774 | 0.00553 | -0.068 | 122.4955
3.5 | 0.7333 | 0.00572 | -0.0681 | 128.1993
4 | 0.7893 | 0.0059 | -0.0683 | 133.7797
4.5 | 0.8446 | 0.00612 | -0.0683 | 138.0065
5 | 0.8991 | 0.00625 | -0.0683 | 143.856
5.5 | 0.9514 | 0.00601 | -0.0679 | 158.3028
6 | 1.0033 | 0.00619 | -0.0671 | 162.084
6.5 | 1.0555 | 0.00647 | -0.0665 | 163.1376
7 | 1.1141 | 0.00677 | -0.0674 | 164.5643
7.5 | 1.1709 | 0.00715 | -0.0679 | 163.7622
8 | 1.2235 | 0.00754 | -0.0676 | 162.2679
8.5 | 1.2758 | 0.00794 | -0.0672 | 160.6801
9 | 1.3278 | 0.00837 | -0.0668 | 158.638
9.5 | 1.3797 | 0.00877 | -0.0664 | 157.3204
10 | 1.431 | 0.00919 | -0.066 | 155.7127
10.5 | 1.4817 | 0.00963 | -0.0655 | 153.8629
11 | 1.5316 | 0.01009 | -0.0649 | 151.7939
11.5 | 1.5808 | 0.01057 | -0.0642 | 149.5553
12 | 1.6283 | 0.01113 | -0.0632 | 146.2983
12.5 | 1.6753 | 0.01167 | -0.0622 | 143.5561
13 | 1.7196 | 0.01234 | -0.0608 | 139.3517
13.5 | 1.7635 | 0.01295 | -0.0594 | 136.1776
14 | 1.8035 | 0.01372 | -0.0573 | 131.4504
14.5 | 1.8381 | 0.01448 | -0.0543 | 126.9406
15 | 1.8678 | 0.01532 | -0.0506 | 121.9191
15.5 | 1.8943 | 0.01644 | -0.0468 | 115.2251
16 | 1.9199 | 0.01773 | -0.0433 | 108.2854
16.5 | 1.9457 | 0.01914 | -0.0403 | 101.6562
17 | 1.9696 | 0.02081 | -0.0374 | 94.6468
17.5 | 1.9895 | 0.02287 | -0.0347 | 86.9917
18 | 2.005 | 0.02542 | -0.032 | 78.8749
18.5 | 2.0181 | 0.02836 | -0.0297 | 71.1601
19 | 2.0279 | 0.0317 | -0.0276 | 63.9716
19.5 | 2.0366 | 0.03533 | -0.0259 | 57.6451
20 | 2.0423 | 0.03943 | -0.0246 | 51.7956

## 147. Re 20M Mach 0.10 (1)
BIGFOIL.COM POLAR EXPORT
GA 30A411
GA 30A411 |  |  |  | Cl Max: | 1.577 | at alpha= | 12.5 | deg
JavaFoil+Calcfoil stall+Eppler ext transition |  |  |  | L/D Max: | 117.283 | at alpha= | 9 | deg
Re: | 20000000 |  |  | Cd Min: | 0.00785 | at alpha= | 0 | deg
Mach: | 0.1 |  |  | Cl=0 at alpha= | -2.9833 | deg
|  |  |  | @ Cl=0.1, Cd= | 0.0078938
|  |  |  | @ Cl=0.4, Cd= | 0.0078864
|  |  |  | @ Cl=0.6, Cd= | 0.008152
alpha (deg) | Cl | Cd | Cm | Cl/Cd
-16 | -0.549 | 0.10198 | -0.029 | -5.381
-15.5 | -0.563 | 0.09676 | -0.03 | -5.814
-15 | -0.578 | 0.08799 | -0.031 | -6.565
-14.5 | -0.59 | 0.0813 | -0.032 | -7.257
-14 | -0.601 | 0.07457 | -0.034 | -8.058
-13.5 | -0.61 | 0.06726 | -0.035 | -9.077
-13 | -0.62 | 0.05894 | -0.037 | -10.52
-12.5 | -0.63 | 0.04908 | -0.039 | -12.828
-12 | -0.641 | 0.03751 | -0.042 | -17.1
-11.5 | -0.643 | 0.03156 | -0.044 | -20.363
-11 | -0.702 | 0.01204 | -0.051 | -58.276
-10.5 | -0.686 | 0.01099 | -0.052 | -62.36
-10 | -0.664 | 0.01077 | -0.053 | -61.72
-9.5 | -0.639 | 0.01028 | -0.053 | -62.105
-9 | -0.608 | 0.00995 | -0.054 | -61.162
-8.5 | -0.574 | 0.00968 | -0.054 | -59.307
-8 | -0.535 | 0.0093 | -0.055 | -57.538
-7.5 | -0.493 | 0.00913 | -0.056 | -53.978
-7 | -0.447 | 0.00893 | -0.056 | -50.057
-6.5 | -0.398 | 0.00855 | -0.057 | -46.555
-6 | -0.346 | 0.0085 | -0.058 | -40.738
-5.5 | -0.293 | 0.00841 | -0.058 | -34.781
-5 | -0.237 | 0.00834 | -0.059 | -28.41
-4.5 | -0.18 | 0.00825 | -0.059 | -21.768
-4 | -0.121 | 0.008 | -0.06 | -15.148
-3.5 | -0.062 | 0.00793 | -0.061 | -7.813
-3 | -0.002 | 0.00789 | -0.061 | -0.263
-2.5 | 0.058 | 0.00788 | -0.062 | 7.387
-2 | 0.119 | 0.0079 | -0.062 | 15.015
-1.5 | 0.179 | 0.00786 | -0.063 | 22.798
-1 | 0.24 | 0.00786 | -0.064 | 30.528
-0.5 | 0.301 | 0.0081 | -0.064 | 37.101
0 | 0.363 | 0.00785 | -0.065 | 46.29
0.5 | 0.424 | 0.00791 | -0.066 | 53.609
1 | 0.485 | 0.00794 | -0.066 | 61.052
1.5 | 0.546 | 0.00808 | -0.067 | 67.537
2 | 0.606 | 0.00816 | -0.068 | 74.307
2.5 | 0.667 | 0.00839 | -0.068 | 79.511
3 | 0.727 | 0.00855 | -0.069 | 85.02
3.5 | 0.787 | 0.00906 | -0.069 | 86.859
4 | 0.847 | 0.00896 | -0.07 | 94.54
4.5 | 0.906 | 0.00949 | -0.071 | 95.548
5 | 0.965 | 0.00975 | -0.071 | 98.982
5.5 | 1.023 | 0.00975 | -0.072 | 104.925
6 | 1.08 | 0.01002 | -0.073 | 107.852
6.5 | 1.136 | 0.01071 | -0.073 | 106.028
7 | 1.19 | 0.01079 | -0.074 | 110.268
7.5 | 1.242 | 0.0115 | -0.074 | 107.914
8 | 1.291 | 0.01103 | -0.075 | 116.986
8.5 | 1.337 | 0.01148 | -0.076 | 116.424
9 | 1.381 | 0.01177 | -0.076 | 117.283
9.5 | 1.421 | 0.01223 | -0.077 | 116.162
10 | 1.458 | 0.01322 | -0.077 | 110.292
10.5 | 1.491 | 0.01335 | -0.078 | 111.659
11 | 1.519 | 0.01394 | -0.079 | 108.985
11.5 | 1.544 | 0.01456 | -0.079 | 106.054
12 | 1.564 | 0.01577 | -0.08 | 99.15
12.5 | 1.577 | 0.01643 | -0.08 | 95.982
13 | 1.577 | 0.01718 | -0.081 | 91.768
13.5 | 1.57 | 0.01798 | -0.082 | 87.29
14 | 1.556 | 0.01897 | -0.082 | 82.017
14.5 | 1.504 | 0.02069 | -0.081 | 72.68
15 | 1.471 | 0.02223 | -0.081 | 66.159
15.5 | 1.428 | 0.02496 | -0.081 | 57.216
16 | 1.38 | 0.02848 | -0.08 | 48.465
16.5 | 1.33 | 0.03238 | -0.08 | 41.085
17 | 1.276 | 0.03762 | -0.079 | 33.929
17.5 | 1.219 | 0.04447 | -0.078 | 27.406

## 148. Re 20M Mach 0.10 (2)
BIGFOIL.COM POLAR EXPORT
GA 30A411
GA 30A411 |  |  |  | Cl Max: | 2.0361 | at alpha= | 20 | deg
XFOIL ncrit=9 |  |  |  | L/D Max: | 164.67 | at alpha= | 7 | deg
Re: | 20000000 |  |  | Cd Min: | 0.04292 | at alpha= | 20 | deg
Mach: | 0.1 |  |  | Cl=0 at alpha= | -2.9349 | deg
|  |  |  | @ Cl=0.1, Cd= | 0.0049277
|  |  |  | @ Cl=0.4, Cd= | 0.0050423
|  |  |  | @ Cl=0.6, Cd= | 0.0053593
alpha (deg) | Cl | Cd | Cm | Cl/Cd
-20 | -1.7247 | 0.028 | -0.0898 | -61.5964
-19.5 | -1.7331 | 0.02452 | -0.0854 | -70.6811
-19 | -1.7144 | 0.02223 | -0.0819 | -77.121
-18.5 | -1.6831 | 0.02033 | -0.0795 | -82.789
-18 | -1.6461 | 0.01869 | -0.0774 | -88.0738
-17.5 | -1.6042 | 0.01735 | -0.0756 | -92.4611
-17 | -1.5592 | 0.01621 | -0.0741 | -96.1875
-16.5 | -1.512 | 0.01521 | -0.0728 | -99.4083
-16 | -1.4586 | 0.01429 | -0.0726 | -102.0714
-15.5 | -1.4077 | 0.01348 | -0.0717 | -104.4288
-15 | -1.3584 | 0.01277 | -0.0703 | -106.3743
-14.5 | -1.3078 | 0.01213 | -0.0691 | -107.8153
-14 | -1.2557 | 0.01155 | -0.0682 | -108.7186
-13.5 | -1.2025 | 0.01102 | -0.0675 | -109.1198
-13 | -1.1486 | 0.01051 | -0.0668 | -109.2864
-12.5 | -1.0942 | 0.01002 | -0.0663 | -109.2016
-12 | -1.0394 | 0.00958 | -0.0658 | -108.4969
-11.5 | -0.984 | 0.00914 | -0.0654 | -107.6586
-11 | -0.9283 | 0.00873 | -0.0651 | -106.3345
-10.5 | -0.8724 | 0.0083 | -0.0648 | -105.1084
-10 | -0.8164 | 0.00787 | -0.0645 | -103.7357
-9.5 | -0.76 | 0.00749 | -0.0643 | -101.4686
-9 | -0.7031 | 0.00717 | -0.0642 | -98.0614
-8.5 | -0.6459 | 0.00691 | -0.0642 | -93.4732
-7.5 | -0.5308 | 0.00647 | -0.0642 | -82.0402
-7 | -0.4732 | 0.00622 | -0.0642 | -76.0772
-6.5 | -0.4154 | 0.00601 | -0.0643 | -69.1181
-6 | -0.3574 | 0.00583 | -0.0644 | -61.3036
-5.5 | -0.2993 | 0.00563 | -0.0646 | -53.1616
-5 | -0.241 | 0.00548 | -0.0648 | -43.9781
-4.5 | -0.1828 | 0.00534 | -0.065 | -34.2322
-4 | -0.1244 | 0.00522 | -0.0652 | -23.8314
-3.5 | -0.066 | 0.00512 | -0.0655 | -12.8906
-3 | -0.0076 | 0.00503 | -0.0657 | -1.5109
-2.5 | 0.0508 | 0.00497 | -0.066 | 10.2213
-2 | 0.1089 | 0.00492 | -0.0663 | 22.1341
-1.5 | 0.1668 | 0.0049 | -0.0665 | 34.0408
-0.5 | 0.2821 | 0.00492 | -0.067 | 57.3374
0 | 0.3394 | 0.005 | -0.0672 | 67.88
0.5 | 0.3967 | 0.00504 | -0.0674 | 78.7103
1.5 | 0.5115 | 0.00512 | -0.0679 | 99.9023
2 | 0.5679 | 0.00528 | -0.068 | 107.5568
2.5 | 0.6246 | 0.00542 | -0.0681 | 115.2399
3 | 0.6815 | 0.00553 | -0.0683 | 123.2369
3.5 | 0.7378 | 0.00573 | -0.0684 | 128.7609
4 | 0.7941 | 0.00591 | -0.0686 | 134.3655
4.5 | 0.8498 | 0.00613 | -0.0686 | 138.6297
5 | 0.9046 | 0.00626 | -0.0685 | 144.5048
5.5 | 0.9573 | 0.00603 | -0.0681 | 158.7562
6 | 1.0095 | 0.00622 | -0.0673 | 162.299
6.5 | 1.0621 | 0.00651 | -0.0666 | 163.149
7 | 1.1214 | 0.00681 | -0.0675 | 164.6696
7.5 | 1.1784 | 0.0072 | -0.0679 | 163.6667
8 | 1.2314 | 0.0076 | -0.0675 | 162.0263
8.5 | 1.2842 | 0.00801 | -0.067 | 160.3246
9 | 1.3366 | 0.00844 | -0.0666 | 158.3649
9.5 | 1.389 | 0.00885 | -0.0661 | 156.9492
10 | 1.4409 | 0.00927 | -0.0656 | 155.4369
10.5 | 1.4918 | 0.00975 | -0.0649 | 153.0051
11 | 1.5424 | 0.0102 | -0.0642 | 151.2157
11.5 | 1.5916 | 0.01073 | -0.0633 | 148.3318
12 | 1.6398 | 0.01128 | -0.0622 | 145.3723
12.5 | 1.6865 | 0.01188 | -0.0609 | 141.9613
13 | 1.7313 | 0.01254 | -0.0594 | 138.0622
13.5 | 1.7746 | 0.01322 | -0.0576 | 134.236
14 | 1.813 | 0.01404 | -0.055 | 129.1311
14.5 | 1.8447 | 0.01482 | -0.0512 | 124.4737
15 | 1.8734 | 0.01584 | -0.0473 | 118.2702
15.5 | 1.8996 | 0.01711 | -0.0435 | 111.0228
16 | 1.9263 | 0.01848 | -0.0402 | 104.237
16.5 | 1.9515 | 0.02008 | -0.0371 | 97.1863
17 | 1.9728 | 0.02207 | -0.0341 | 89.3883
17.5 | 1.99 | 0.02454 | -0.0312 | 81.0921
18 | 2.0043 | 0.02742 | -0.0287 | 73.0963
18.5 | 2.0159 | 0.03067 | -0.0264 | 65.7287
19 | 2.0263 | 0.03421 | -0.0246 | 59.2312
19.5 | 2.0328 | 0.03827 | -0.0231 | 53.1173
20 | 2.0361 | 0.04292 | -0.022 | 47.4394

## 149. Re 20M Mach 0.25 (1)
BIGFOIL.COM POLAR EXPORT
GA 30A411
GA 30A411 |  |  |  | Cl Max: | 1.531 | at alpha= | 12 | deg
JavaFoil+Calcfoil stall+Eppler ext transition |  |  |  | L/D Max: | 114.361 | at alpha= | 8.5 | deg
Re: | 20000000 |  |  | Cd Min: | 0.00789 | at alpha= | 0 | deg
Mach: | 0.25 |  |  | Cl=0 at alpha= | -2.9839 | deg
|  |  |  | @ Cl=0.1, Cd= | 0.007959
|  |  |  | @ Cl=0.4, Cd= | 0.00792
|  |  |  | @ Cl=0.6, Cd= | 0.0082303
alpha (deg) | Cl | Cd | Cm | Cl/Cd
-15 | -0.284 | 0.10078 | -0.029 | -2.817
-14.5 | -0.329 | 0.09604 | -0.029 | -3.424
-14 | -0.369 | 0.0907 | -0.029 | -4.072
-13.5 | -0.406 | 0.08483 | -0.03 | -4.781
-13 | -0.438 | 0.079 | -0.031 | -5.546
-12.5 | -0.466 | 0.07303 | -0.033 | -6.38
-12 | -0.49 | 0.06585 | -0.035 | -7.445
-11.5 | -0.506 | 0.06213 | -0.035 | -8.147
-11 | -0.536 | 0.04267 | -0.042 | -12.564
-10.5 | -0.556 | 0.03044 | -0.046 | -18.259
-10 | -0.617 | 0.01198 | -0.054 | -51.488
-9.5 | -0.606 | 0.0111 | -0.055 | -54.588
-9 | -0.587 | 0.01042 | -0.055 | -56.362
-8.5 | -0.562 | 0.01015 | -0.056 | -55.333
-8 | -0.53 | 0.00965 | -0.057 | -54.958
-7.5 | -0.493 | 0.00928 | -0.057 | -53.065
-7 | -0.45 | 0.00909 | -0.058 | -49.507
-6.5 | -0.403 | 0.00875 | -0.058 | -46.072
-6 | -0.352 | 0.00865 | -0.059 | -40.696
-5.5 | -0.298 | 0.00847 | -0.06 | -35.247
-5 | -0.242 | 0.00837 | -0.06 | -28.925
-4.5 | -0.184 | 0.00827 | -0.061 | -22.241
-4 | -0.124 | 0.00806 | -0.062 | -15.415
-3.5 | -0.064 | 0.00804 | -0.062 | -7.912
-3 | -0.002 | 0.00803 | -0.063 | -0.266
-2.5 | 0.06 | 0.00803 | -0.064 | 7.443
-2 | 0.122 | 0.00792 | -0.064 | 15.39
-1.5 | 0.184 | 0.00795 | -0.065 | 23.162
-1 | 0.247 | 0.00805 | -0.065 | 30.629
-0.5 | 0.309 | 0.00813 | -0.066 | 37.97
0 | 0.373 | 0.00789 | -0.067 | 47.291
0.5 | 0.436 | 0.00796 | -0.067 | 54.75
1 | 0.498 | 0.00797 | -0.068 | 62.513
1.5 | 0.561 | 0.00818 | -0.069 | 68.57
2 | 0.623 | 0.00826 | -0.069 | 75.447
2.5 | 0.685 | 0.0085 | -0.07 | 80.575
3 | 0.747 | 0.00901 | -0.071 | 82.898
3.5 | 0.809 | 0.00922 | -0.071 | 87.709
4 | 0.87 | 0.00916 | -0.072 | 94.94
4.5 | 0.931 | 0.0097 | -0.073 | 95.959
5 | 0.991 | 0.00968 | -0.073 | 102.367
5.5 | 1.051 | 0.00994 | -0.074 | 105.669
6 | 1.108 | 0.01031 | -0.075 | 107.511
6.5 | 1.165 | 0.01099 | -0.075 | 106.013
7 | 1.219 | 0.01145 | -0.076 | 106.47
7.5 | 1.27 | 0.01195 | -0.076 | 106.3
8 | 1.319 | 0.01189 | -0.077 | 110.898
8.5 | 1.363 | 0.01192 | -0.078 | 114.361
9 | 1.403 | 0.01284 | -0.078 | 109.274
9.5 | 1.439 | 0.01335 | -0.079 | 107.81
10 | 1.47 | 0.01353 | -0.079 | 108.655
10.5 | 1.495 | 0.01418 | -0.08 | 105.419
11 | 1.514 | 0.01493 | -0.081 | 101.437
11.5 | 1.526 | 0.01561 | -0.081 | 97.799
12 | 1.531 | 0.01705 | -0.082 | 89.814
12.5 | 1.525 | 0.01798 | -0.083 | 84.825
13 | 1.498 | 0.01892 | -0.083 | 79.19
13.5 | 1.427 | 0.02111 | -0.082 | 67.589
14 | 1.367 | 0.02324 | -0.082 | 58.839
14.5 | 1.294 | 0.02648 | -0.081 | 48.872
15 | 1.207 | 0.03198 | -0.08 | 37.756
15.5 | 1.114 | 0.03888 | -0.079 | 28.662
16 | 1.002 | 0.05425 | -0.076 | 18.469
16.5 | 0.879 | 0.08036 | -0.07 | 10.936
17 | 0.761 | 0.11342 | -0.062 | 6.706

## 150. Re 20M Mach 0.25 (2)
BIGFOIL.COM POLAR EXPORT
GA 30A411
GA 30A411 |  |  |  | Cl Max: | 1.9989 | at alpha= | 18 | deg
XFOIL ncrit=9 |  |  |  | L/D Max: | 164.328 | at alpha= | 7 | deg
Re: | 20000000 |  |  | Cd Min: | 0.23059 | at alpha= | -20 | deg
Mach: | 0.25 |  |  | Cl=0 at alpha= | -2.9314 | deg
|  |  |  | @ Cl=0.1, Cd= | 0.0049383
|  |  |  | @ Cl=0.4, Cd= | 0.0050392
|  |  |  | @ Cl=0.6, Cd= | 0.0053259
alpha (deg) | Cl | Cd | Cm | Cl/Cd
-20 | -0.717 | 0.23059 | 0.0432 | -3.1094
-19 | -0.7519 | 0.19315 | 0.0238 | -3.8928
-18.5 | -0.7445 | 0.1846 | 0.0187 | -4.033
-17.5 | -0.7938 | 0.1536 | 0.0005 | -5.168
-17 | -0.9086 | 0.12332 | -0.0189 | -7.3678
-16.5 | -1.2971 | 0.06018 | -0.0679 | -21.5537
-16 | -1.3859 | 0.03343 | -0.0982 | -41.4568
-15.5 | -1.4148 | 0.02687 | -0.0966 | -52.6535
-15 | -1.4005 | 0.0218 | -0.0943 | -64.2431
-14.5 | -1.3724 | 0.01837 | -0.0903 | -74.7088
-14 | -1.329 | 0.016 | -0.0869 | -83.0625
-13.5 | -1.2773 | 0.01431 | -0.0841 | -89.2593
-13 | -1.2214 | 0.01304 | -0.0817 | -93.6656
-12.5 | -1.1633 | 0.01203 | -0.0796 | -96.6999
-12 | -1.1038 | 0.0112 | -0.0778 | -98.5536
-11.5 | -1.0438 | 0.01044 | -0.0761 | -99.9808
-11 | -0.9831 | 0.0098 | -0.0747 | -100.3163
-10.5 | -0.9223 | 0.00921 | -0.0734 | -100.1412
-10 | -0.8615 | 0.00866 | -0.0723 | -99.4804
-9.5 | -0.8008 | 0.00812 | -0.0713 | -98.6207
-9 | -0.7399 | 0.00766 | -0.0704 | -96.5927
-8.5 | -0.679 | 0.00726 | -0.0696 | -93.5262
-8 | -0.6179 | 0.00694 | -0.0691 | -89.0346
-7.5 | -0.5567 | 0.00667 | -0.0686 | -83.4633
-7 | -0.4954 | 0.00643 | -0.0682 | -77.0451
-6.5 | -0.4344 | 0.00618 | -0.0679 | -70.2913
-6 | -0.3734 | 0.00594 | -0.0677 | -62.862
-5.5 | -0.3123 | 0.00573 | -0.0676 | -54.5026
-5 | -0.2514 | 0.00555 | -0.0676 | -45.2973
-4.5 | -0.1906 | 0.00539 | -0.0676 | -35.3618
-4 | -0.1298 | 0.00527 | -0.0677 | -24.63
-3.5 | -0.0689 | 0.00515 | -0.0678 | -13.3786
-3 | -0.0083 | 0.00505 | -0.068 | -1.6436
-2.5 | 0.0522 | 0.00497 | -0.0682 | 10.503
-2 | 0.1125 | 0.00493 | -0.0684 | 22.8195
-1.5 | 0.1723 | 0.00491 | -0.0686 | 35.0916
-1 | 0.232 | 0.00491 | -0.0688 | 47.2505
-0.5 | 0.2916 | 0.00492 | -0.069 | 59.2683
0.5 | 0.4098 | 0.00505 | -0.0693 | 81.1485
1 | 0.4689 | 0.0051 | -0.0695 | 91.9412
1.5 | 0.5285 | 0.00514 | -0.0697 | 102.821
2 | 0.5869 | 0.00529 | -0.0698 | 110.9452
2.5 | 0.6453 | 0.00545 | -0.0699 | 118.4037
3 | 0.7042 | 0.00557 | -0.07 | 126.4273
3.5 | 0.7625 | 0.00578 | -0.07 | 131.9204
4.5 | 0.8786 | 0.00621 | -0.0699 | 141.4815
5 | 0.9352 | 0.00632 | -0.0697 | 147.9747
5.5 | 0.9895 | 0.00616 | -0.0689 | 160.6331
6 | 1.0435 | 0.0064 | -0.0678 | 163.0469
6.5 | 1.099 | 0.00671 | -0.067 | 163.7854
7 | 1.1618 | 0.00707 | -0.0678 | 164.3281
7.5 | 1.2201 | 0.00748 | -0.0676 | 163.115
8 | 1.2759 | 0.00789 | -0.0668 | 161.711
8.5 | 1.3312 | 0.00834 | -0.066 | 159.6163
9 | 1.3862 | 0.00882 | -0.065 | 157.1655
9.5 | 1.4408 | 0.00931 | -0.0639 | 154.7583
10 | 1.495 | 0.00981 | -0.0627 | 152.3955
10.5 | 1.5486 | 0.01033 | -0.0613 | 149.9129
11 | 1.6008 | 0.01091 | -0.0597 | 146.7278
11.5 | 1.6518 | 0.01154 | -0.0578 | 143.1369
12 | 1.7003 | 0.01226 | -0.0555 | 138.6868
12.5 | 1.747 | 0.01302 | -0.0529 | 134.1782
13 | 1.7847 | 0.01393 | -0.0487 | 128.1192
13.5 | 1.8187 | 0.01489 | -0.0441 | 122.1424
14 | 1.849 | 0.01618 | -0.0394 | 114.2769
14.5 | 1.879 | 0.01766 | -0.0351 | 106.3986
15 | 1.9077 | 0.0194 | -0.0312 | 98.3351
15.5 | 1.9315 | 0.02164 | -0.0274 | 89.256
16 | 1.9517 | 0.02437 | -0.0239 | 80.0862
16.5 | 1.9688 | 0.02754 | -0.0208 | 71.4887
17 | 1.9839 | 0.03106 | -0.0182 | 63.8731
17.5 | 1.9944 | 0.03516 | -0.0159 | 56.7235
18 | 1.9989 | 0.04003 | -0.014 | 49.935
18.5 | 1.9983 | 0.04572 | -0.0128 | 43.7073
19 | 1.9921 | 0.05219 | -0.0121 | 38.1701
19.5 | 1.9783 | 0.05983 | -0.0123 | 33.0654
20 | 1.9582 | 0.06843 | -0.0133 | 28.6161

## 151. Re 20M Mach 0.50 (1)
BIGFOIL.COM POLAR EXPORT
GA 30A411
GA 30A411 |  |  |  | Cl Max: | 1.393 | at alpha= | 8 | deg
JavaFoil+Calcfoil stall+Eppler ext transition |  |  |  | L/D Max: | 105.441 | at alpha= | 6 | deg
Re: | 20000000 |  |  | Cd Min: | 0.00808 | at alpha= | -2.5 | deg
Mach: | 0.5 |  |  | Cl=0 at alpha= | -2.9855 | deg
|  |  |  | @ Cl=0.1, Cd= | 0.0080896
|  |  |  | @ Cl=0.4, Cd= | 0.0084129
|  |  |  | @ Cl=0.6, Cd= | 0.0084122
alpha (deg) | Cl | Cd | Cm | Cl/Cd
-20 | -0.944 | 0.19071 | -0.03 | -4.948
-19.5 | -0.916 | 0.18137 | -0.03 | -5.052
-19 | -0.889 | 0.17446 | -0.03 | -5.095
-18.5 | -0.862 | 0.16952 | -0.03 | -5.085
-18 | -0.835 | 0.16842 | -0.03 | -4.959
-17.5 | -0.808 | 0.16431 | -0.031 | -4.919
-17 | -0.782 | 0.1348 | -0.031 | -5.805
-16.5 | -0.755 | 0.12783 | -0.032 | -5.91
-16 | -0.728 | 0.12089 | -0.032 | -6.021
-15.5 | -0.7 | 0.11699 | -0.032 | -5.985
-15 | -0.672 | 0.11447 | -0.032 | -5.87
-14.5 | -0.644 | 0.10978 | -0.031 | -5.864
-14 | -0.618 | 0.09576 | -0.033 | -6.452
-13.5 | -0.589 | 0.09172 | -0.032 | -6.423
-13 | -0.561 | 0.08887 | -0.032 | -6.307
-12.5 | -0.533 | 0.08575 | -0.032 | -6.212
-12 | -0.505 | 0.08794 | -0.032 | -5.743
-11.5 | -0.478 | 0.07932 | -0.033 | -6.026
-11 | -0.45 | 0.07435 | -0.033 | -6.056
-10.5 | -0.424 | 0.06653 | -0.035 | -6.375
-10 | -0.398 | 0.0601 | -0.038 | -6.627
-9.5 | -0.378 | 0.04793 | -0.044 | -7.894
-9 | -0.356 | 0.03907 | -0.048 | -9.122
-8.5 | -0.311 | 0.05527 | -0.035 | -5.623
-8 | -0.296 | 0.03718 | -0.048 | -7.957
-7.5 | -0.263 | 0.03873 | -0.046 | -6.791
-7 | -0.229 | 0.04337 | -0.041 | -5.285
-6.5 | -0.243 | 0.01063 | -0.065 | -22.867
-6 | -0.337 | 0.00972 | -0.066 | -34.697
-5.5 | -0.309 | 0.00923 | -0.067 | -33.445
-5 | -0.259 | 0.00851 | -0.067 | -30.475
-4.5 | -0.201 | 0.00848 | -0.068 | -23.684
-4 | -0.137 | 0.00849 | -0.069 | -16.148
-3.5 | -0.071 | 0.00838 | -0.07 | -8.416
-3 | -0.002 | 0.00823 | -0.07 | -0.289
-2.5 | 0.067 | 0.00808 | -0.071 | 8.244
-2 | 0.136 | 0.0081 | -0.072 | 16.786
-1.5 | 0.206 | 0.00813 | -0.072 | 25.297
-1 | 0.275 | 0.00814 | -0.073 | 33.829
-0.5 | 0.345 | 0.00839 | -0.074 | 41.093
0 | 0.417 | 0.00842 | -0.075 | 49.545
0.5 | 0.487 | 0.00827 | -0.075 | 58.888
1 | 0.557 | 0.0083 | -0.076 | 67.107
1.5 | 0.626 | 0.00848 | -0.077 | 73.889
2 | 0.696 | 0.00866 | -0.078 | 80.32
2.5 | 0.765 | 0.00923 | -0.078 | 82.879
3 | 0.834 | 0.00923 | -0.079 | 90.321
3.5 | 0.903 | 0.0099 | -0.08 | 91.139
4 | 0.97 | 0.01023 | -0.08 | 94.859
4.5 | 1.037 | 0.01021 | -0.081 | 101.64
5 | 1.103 | 0.01111 | -0.082 | 99.321
5.5 | 1.167 | 0.01116 | -0.083 | 104.55
6 | 1.227 | 0.01164 | -0.083 | 105.441
6.5 | 1.284 | 0.01221 | -0.084 | 105.121
7 | 1.334 | 0.01343 | -0.085 | 99.301
7.5 | 1.372 | 0.01385 | -0.085 | 99.061
8 | 1.393 | 0.01423 | -0.086 | 97.898
8.5 | 1.387 | 0.01591 | -0.087 | 87.213
9 | 1.322 | 0.01735 | -0.087 | 76.164
9.5 | 0.868 | 0.01848 | -0.088 | 46.99
10 | 0.878 | 0.02182 | -0.086 | 40.246
10.5 | 0.904 | 0.0237 | -0.086 | 38.157
11 | 0.918 | 0.02848 | -0.085 | 32.217
11.5 | 0.934 | 0.03417 | -0.083 | 27.343
12 | 0.946 | 0.04235 | -0.081 | 22.347
12.5 | 0.873 | 0.0928 | -0.054 | 9.409
13 | 0.907 | 0.09407 | -0.059 | 9.639

## 152. Re 20M Mach 0.50 (2)
BIGFOIL.COM POLAR EXPORT
GA 30A411
GA 30A411 |  |  |  | Cl Max: | 1.7158 | at alpha= | 10 | deg
XFOIL ncrit=9 |  |  |  | L/D Max: | 167.402 | at alpha= | 6 | deg
Re: | 20000000 |  |  | Cd Min: | 0.10508 | at alpha= | 15 | deg
Mach: | 0.5 |  |  | Cl=0 at alpha= | -99 | deg
|  |  |  | @ Cl=0.1, Cd= | 0.00499
|  |  |  | @ Cl=0.4, Cd= | 0.00499
|  |  |  | @ Cl=0.6, Cd= | 0.0052631
alpha (deg) | Cl | Cd | Cm | Cl/Cd
0 | 0.4024 | 0.00499 | -0.0779 | 80.6413
0.5 | 0.4698 | 0.00507 | -0.0779 | 92.6627
1 | 0.5371 | 0.00517 | -0.0778 | 103.8878
1.5 | 0.6047 | 0.00527 | -0.0778 | 114.7438
2 | 0.6726 | 0.00537 | -0.0777 | 125.2514
2.5 | 0.7389 | 0.00563 | -0.0773 | 131.2433
3 | 0.8062 | 0.00584 | -0.0769 | 138.0479
3.5 | 0.8736 | 0.00609 | -0.0764 | 143.4483
4 | 0.9405 | 0.0064 | -0.0756 | 146.9531
4.5 | 1.0076 | 0.00669 | -0.0746 | 150.6129
5 | 1.0725 | 0.00651 | -0.0733 | 164.7465
5.5 | 1.1353 | 0.00679 | -0.071 | 167.2018
6 | 1.1986 | 0.00716 | -0.0683 | 167.4022
6.5 | 1.2722 | 0.00763 | -0.0674 | 166.7366
7 | 1.3414 | 0.0082 | -0.0654 | 163.5854
7.5 | 1.4075 | 0.0088 | -0.0623 | 159.9432
8 | 1.4727 | 0.00947 | -0.0587 | 155.5121
8.5 | 1.539 | 0.01011 | -0.0548 | 152.2255
9 | 1.6043 | 0.01079 | -0.0503 | 148.684
9.5 | 1.6612 | 0.0116 | -0.044 | 143.2069
10 | 1.7158 | 0.01258 | -0.0371 | 136.3911
12 | 1.6802 | 0.03534 | -0.0065 | 47.5439
12.5 | 1.6395 | 0.04494 | -0.0048 | 36.482
13 | 1.597 | 0.05564 | -0.0053 | 28.7024
13.5 | 1.5543 | 0.06727 | -0.0078 | 23.1054
14 | 1.5128 | 0.07957 | -0.0118 | 19.0122
14.5 | 1.4721 | 0.09223 | -0.0167 | 15.9612
15 | 1.4337 | 0.10508 | -0.0222 | 13.6439