## index
index | Re | Mach | Datasource
1 | 50000 | 0 | JavaFoil+Calcfoil stall+Eppler ext transition
2 | 50000 | 0 | XFOIL ncrit=9
3 | 50000 | 0.1 | JavaFoil+Calcfoil stall+Eppler ext transition
4 | 50000 | 0.1 | XFOIL ncrit=9
5 | 50000 | 0.25 | JavaFoil+Calcfoil stall+Eppler ext transition
6 | 50000 | 0.25 | XFOIL ncrit=9
7 | 50000 | 0.5 | JavaFoil+Calcfoil stall+Eppler ext transition
8 | 50000 | 0.5 | XFOIL ncrit=9
9 | 100000 | 0 | JavaFoil+Calcfoil stall+Eppler ext transition
10 | 100000 | 0 | XFOIL ncrit=9
11 | 100000 | 0.1 | JavaFoil+Calcfoil stall+Eppler ext transition
12 | 100000 | 0.1 | XFOIL ncrit=9
13 | 100000 | 0.25 | JavaFoil+Calcfoil stall+Eppler ext transition
14 | 100000 | 0.25 | XFOIL ncrit=9
15 | 100000 | 0.5 | JavaFoil+Calcfoil stall+Eppler ext transition
16 | 100000 | 0.5 | XFOIL ncrit=9
17 | 250000 | 0 | JavaFoil+Calcfoil stall+Eppler ext transition
18 | 250000 | 0 | XFOIL ncrit=9
19 | 250000 | 0.1 | JavaFoil+Calcfoil stall+Eppler ext transition
20 | 250000 | 0.1 | XFOIL ncrit=9
21 | 250000 | 0.25 | JavaFoil+Calcfoil stall+Eppler ext transition
22 | 250000 | 0.25 | XFOIL ncrit=9
23 | 250000 | 0.5 | JavaFoil+Calcfoil stall+Eppler ext transition
24 | 250000 | 0.5 | XFOIL ncrit=9
25 | 500000 | 0 | JavaFoil+Calcfoil stall+Eppler ext transition
26 | 500000 | 0 | XFOIL ncrit=9
27 | 500000 | 0.1 | JavaFoil+Calcfoil stall+Eppler ext transition
28 | 500000 | 0.1 | XFOIL ncrit=9
29 | 500000 | 0.25 | JavaFoil+Calcfoil stall+Eppler ext transition
30 | 500000 | 0.25 | XFOIL ncrit=9
31 | 500000 | 0.5 | JavaFoil+Calcfoil stall+Eppler ext transition
32 | 500000 | 0.5 | XFOIL ncrit=9
33 | 750000 | 0 | JavaFoil+Calcfoil stall+Eppler ext transition
34 | 750000 | 0 | XFOIL ncrit=9
35 | 750000 | 0.1 | JavaFoil+Calcfoil stall+Eppler ext transition
36 | 750000 | 0.1 | XFOIL ncrit=9
37 | 750000 | 0.25 | JavaFoil+Calcfoil stall+Eppler ext transition
38 | 750000 | 0.25 | XFOIL ncrit=9
39 | 750000 | 0.5 | JavaFoil+Calcfoil stall+Eppler ext transition
40 | 750000 | 0.5 | XFOIL ncrit=9
41 | 1000000 | 0 | JavaFoil+Calcfoil stall+Eppler ext transition
42 | 1000000 | 0 | XFOIL ncrit=9
43 | 1000000 | 0.1 | JavaFoil+Calcfoil stall+Eppler ext transition
44 | 1000000 | 0.1 | XFOIL ncrit=9
45 | 1000000 | 0.25 | JavaFoil+Calcfoil stall+Eppler ext transition
46 | 1000000 | 0.25 | XFOIL ncrit=9
47 | 1000000 | 0.5 | JavaFoil+Calcfoil stall+Eppler ext transition
48 | 1000000 | 0.5 | XFOIL ncrit=9
49 | 2000000 | 0 | JavaFoil+Calcfoil stall+Eppler ext transition
50 | 2000000 | 0 | XFOIL ncrit=9
51 | 2000000 | 0.1 | JavaFoil+Calcfoil stall+Eppler ext transition
52 | 2000000 | 0.1 | XFOIL ncrit=9
53 | 2000000 | 0.25 | JavaFoil+Calcfoil stall+Eppler ext transition
54 | 2000000 | 0.25 | XFOIL ncrit=9
55 | 2000000 | 0.5 | JavaFoil+Calcfoil stall+Eppler ext transition
56 | 2000000 | 0.5 | XFOIL ncrit=9
57 | 3000000 | 0 | JavaFoil+Calcfoil stall+Eppler ext transition
58 | 3000000 | 0 | XFOIL ncrit=9
59 | 3000000 | 0.1 | JavaFoil+Calcfoil stall+Eppler ext transition
60 | 3000000 | 0.1 | XFOIL ncrit=9
61 | 3000000 | 0.25 | JavaFoil+Calcfoil stall+Eppler ext transition
62 | 3000000 | 0.25 | XFOIL ncrit=9
63 | 3000000 | 0.5 | JavaFoil+Calcfoil stall+Eppler ext transition
64 | 3000000 | 0.5 | XFOIL ncrit=9
65 | 4000000 | 0 | JavaFoil+Calcfoil stall+Eppler ext transition
66 | 4000000 | 0 | XFOIL ncrit=9
67 | 4000000 | 0.1 | JavaFoil+Calcfoil stall+Eppler ext transition
68 | 4000000 | 0.1 | XFOIL ncrit=9
69 | 4000000 | 0.25 | JavaFoil+Calcfoil stall+Eppler ext transition
70 | 4000000 | 0.25 | XFOIL ncrit=9
71 | 4000000 | 0.5 | JavaFoil+Calcfoil stall+Eppler ext transition
72 | 4000000 | 0.5 | XFOIL ncrit=9
73 | 5000000 | 0 | JavaFoil+Calcfoil stall+Eppler ext transition
74 | 5000000 | 0 | XFOIL ncrit=9
75 | 5000000 | 0.1 | JavaFoil+Calcfoil stall+Eppler ext transition
76 | 5000000 | 0.1 | XFOIL ncrit=9
77 | 5000000 | 0.25 | JavaFoil+Calcfoil stall+Eppler ext transition
78 | 5000000 | 0.25 | XFOIL ncrit=9
79 | 5000000 | 0.5 | JavaFoil+Calcfoil stall+Eppler ext transition
80 | 5000000 | 0.5 | XFOIL ncrit=9
81 | 6000000 | 0 | JavaFoil+Calcfoil stall+Eppler ext transition
82 | 6000000 | 0 | XFOIL ncrit=9
83 | 6000000 | 0.1 | JavaFoil+Calcfoil stall+Eppler ext transition
84 | 6000000 | 0.1 | XFOIL ncrit=9
85 | 6000000 | 0.25 | JavaFoil+Calcfoil stall+Eppler ext transition
86 | 6000000 | 0.25 | XFOIL ncrit=9
87 | 6000000 | 0.5 | JavaFoil+Calcfoil stall+Eppler ext transition
88 | 6000000 | 0.5 | XFOIL ncrit=9
89 | 7000000 | 0 | JavaFoil+Calcfoil stall+Eppler ext transition
90 | 7000000 | 0 | XFOIL ncrit=9
91 | 7000000 | 0.1 | JavaFoil+Calcfoil stall+Eppler ext transition
92 | 7000000 | 0.1 | XFOIL ncrit=9
93 | 7000000 | 0.25 | JavaFoil+Calcfoil stall+Eppler ext transition
94 | 7000000 | 0.25 | XFOIL ncrit=9
95 | 7000000 | 0.5 | JavaFoil+Calcfoil stall+Eppler ext transition
96 | 7000000 | 0.5 | XFOIL ncrit=9
97 | 8000000 | 0 | JavaFoil+Calcfoil stall+Eppler ext transition
98 | 8000000 | 0 | XFOIL ncrit=9
99 | 8000000 | 0.1 | JavaFoil+Calcfoil stall+Eppler ext transition
100 | 8000000 | 0.1 | XFOIL ncrit=9
101 | 8000000 | 0.25 | JavaFoil+Calcfoil stall+Eppler ext transition
102 | 8000000 | 0.25 | XFOIL ncrit=9
103 | 8000000 | 0.5 | JavaFoil+Calcfoil stall+Eppler ext transition
104 | 8000000 | 0.5 | XFOIL ncrit=9
105 | 10000000 | 0 | JavaFoil+Calcfoil stall+Eppler ext transition
106 | 10000000 | 0 | XFOIL ncrit=9
107 | 10000000 | 0.1 | JavaFoil+Calcfoil stall+Eppler ext transition
108 | 10000000 | 0.1 | XFOIL ncrit=9
109 | 10000000 | 0.25 | JavaFoil+Calcfoil stall+Eppler ext transition
110 | 10000000 | 0.25 | XFOIL ncrit=9
111 | 10000000 | 0.5 | JavaFoil+Calcfoil stall+Eppler ext transition
112 | 10000000 | 0.5 | XFOIL ncrit=9
113 | 12000000 | 0 | JavaFoil+Calcfoil stall+Eppler ext transition
114 | 12000000 | 0 | XFOIL ncrit=9
115 | 12000000 | 0.1 | JavaFoil+Calcfoil stall+Eppler ext transition
116 | 12000000 | 0.1 | XFOIL ncrit=9
117 | 12000000 | 0.25 | JavaFoil+Calcfoil stall+Eppler ext transition
118 | 12000000 | 0.25 | XFOIL ncrit=9
119 | 12000000 | 0.5 | JavaFoil+Calcfoil stall+Eppler ext transition
120 | 12000000 | 0.5 | XFOIL ncrit=9
121 | 14000000 | 0 | JavaFoil+Calcfoil stall+Eppler ext transition
122 | 14000000 | 0 | XFOIL ncrit=9
123 | 14000000 | 0.1 | JavaFoil+Calcfoil stall+Eppler ext transition
124 | 14000000 | 0.1 | XFOIL ncrit=9
125 | 14000000 | 0.25 | JavaFoil+Calcfoil stall+Eppler ext transition
126 | 14000000 | 0.25 | XFOIL ncrit=9
127 | 14000000 | 0.5 | JavaFoil+Calcfoil stall+Eppler ext transition
128 | 14000000 | 0.5 | XFOIL ncrit=9
129 | 16000000 | 0 | JavaFoil+Calcfoil stall+Eppler ext transition
130 | 16000000 | 0 | XFOIL ncrit=9
131 | 16000000 | 0.1 | JavaFoil+Calcfoil stall+Eppler ext transition
132 | 16000000 | 0.1 | XFOIL ncrit=9
133 | 16000000 | 0.25 | JavaFoil+Calcfoil stall+Eppler ext transition
134 | 16000000 | 0.25 | XFOIL ncrit=9
135 | 16000000 | 0.5 | JavaFoil+Calcfoil stall+Eppler ext transition
136 | 16000000 | 0.5 | XFOIL ncrit=9
137 | 18000000 | 0 | JavaFoil+Calcfoil stall+Eppler ext transition
138 | 18000000 | 0 | XFOIL ncrit=9
139 | 18000000 | 0.1 | JavaFoil+Calcfoil stall+Eppler ext transition
140 | 18000000 | 0.1 | XFOIL ncrit=9
141 | 18000000 | 0.25 | JavaFoil+Calcfoil stall+Eppler ext transition
142 | 18000000 | 0.25 | XFOIL ncrit=9
143 | 18000000 | 0.5 | JavaFoil+Calcfoil stall+Eppler ext transition
144 | 18000000 | 0.5 | XFOIL ncrit=9
145 | 20000000 | 0 | JavaFoil+Calcfoil stall+Eppler ext transition
146 | 20000000 | 0 | XFOIL ncrit=9
147 | 20000000 | 0.1 | JavaFoil+Calcfoil stall+Eppler ext transition
148 | 20000000 | 0.1 | XFOIL ncrit=9
149 | 20000000 | 0.25 | JavaFoil+Calcfoil stall+Eppler ext transition
150 | 20000000 | 0.25 | XFOIL ncrit=9
151 | 20000000 | 0.5 | JavaFoil+Calcfoil stall+Eppler ext transition
152 | 20000000 | 0.5 | XFOIL ncrit=9

## 1. Re 50k Mach 0.00 (1)
BIGFOIL.COM POLAR EXPORT
PW98-mod sm
PW98-mod sm |  |  |  | Cl Max: | 0.912 | at alpha= | 8 | deg
JavaFoil+Calcfoil stall+Eppler ext transition |  |  |  | L/D Max: | 35.971 | at alpha= | 7.5 | deg
Re: | 50000 |  |  | Cd Min: | 0.01501 | at alpha= | -1 | deg
Mach: | 0 |  |  | Cl=0 at alpha= | -0.70339 | deg
|  |  |  | @ Cl=0.1, Cd= | 0.015215
|  |  |  | @ Cl=0.4, Cd= | 0.016814
|  |  |  | @ Cl=0.6, Cd= | 0.018703
alpha (deg) | Cl | Cd | Cm | Cl/Cd
-14 | -0.367 | 0.28858 | 0 | -1.272
-13.5 | -0.385 | 0.26408 | 0 | -1.459
-13 | -0.404 | 0.2465 | 0 | -1.638
-12.5 | -0.422 | 0.22484 | 0 | -1.876
-12 | -0.439 | 0.20246 | 0 | -2.17
-11.5 | -0.456 | 0.18556 | 0 | -2.456
-11 | -0.471 | 0.17459 | 0 | -2.698
-10.5 | -0.484 | 0.15444 | 0 | -3.135
-10 | -0.495 | 0.13866 | 0 | -3.57
-9.5 | -0.503 | 0.12839 | 0 | -3.916
-9 | -0.507 | 0.11275 | 0 | -4.495
-8.5 | -0.507 | 0.1041 | 0 | -4.869
-8 | -0.502 | 0.09313 | 0 | -5.394
-7.5 | -0.493 | 0.08399 | 0 | -5.869
-7 | -0.479 | 0.07592 | 0 | -6.304
-6.5 | -0.459 | 0.06779 | 0 | -6.774
-6 | -0.435 | 0.06141 | 0 | -7.083
-5.5 | -0.405 | 0.05733 | 0 | -7.065
-5 | -0.371 | 0.05188 | 0 | -7.159
-4.5 | -0.335 | 0.04787 | 0 | -6.992
-4 | -0.295 | 0.04443 | 0 | -6.648
-3.5 | -0.254 | 0.04153 | 0 | -6.114
-3 | -0.211 | 0.03918 | 0 | -5.377
-2.5 | -0.166 | 0.0374 | 0 | -4.439
-2 | -0.12 | 0.03598 | 0 | -3.348
-1.5 | -0.074 | 0.03493 | 0 | -2.128
-1 | -0.035 | 0.01501 | 0 | -2.302
-0.5 | 0.024 | 0.01504 | 0 | 1.586
0 | 0.082 | 0.01516 | 0 | 5.439
0.5 | 0.141 | 0.01534 | -0.001 | 9.193
1 | 0.2 | 0.01551 | -0.001 | 12.862
1.5 | 0.258 | 0.01577 | -0.001 | 16.362
2 | 0.316 | 0.01614 | -0.001 | 19.595
2.5 | 0.375 | 0.01662 | -0.001 | 22.534
3 | 0.433 | 0.01707 | -0.001 | 25.356
3.5 | 0.491 | 0.01774 | -0.002 | 27.668
4 | 0.546 | 0.01797 | -0.002 | 30.356
4.5 | 0.602 | 0.01873 | -0.002 | 32.132
5 | 0.654 | 0.01943 | -0.002 | 33.671
5.5 | 0.706 | 0.02043 | -0.002 | 34.541
6 | 0.754 | 0.02161 | -0.003 | 34.898
6.5 | 0.799 | 0.02313 | -0.003 | 34.521
7 | 0.846 | 0.02417 | -0.003 | 35.001
7.5 | 0.887 | 0.02466 | -0.003 | 35.971
8 | 0.912 | 0.02728 | -0.003 | 33.432
8.5 | 0.798 | 0.06465 | -0.002 | 12.342
9 | 0.859 | 0.05647 | -0.003 | 15.218
9.5 | 0.837 | 0.07349 | -0.002 | 11.388
10 | 0.846 | 0.07923 | -0.001 | 10.684
10.5 | 0.852 | 0.08701 | -0.001 | 9.794
11 | 0.852 | 0.0943 | -0.001 | 9.035
11.5 | 0.846 | 0.10483 | -0.001 | 8.072
12 | 0.835 | 0.11375 | -0.001 | 7.342
12.5 | 0.819 | 0.12278 | -0.001 | 6.671
13 | 0.797 | 0.13249 | -0.002 | 6.013

## 2. Re 50k Mach 0.00 (2)
BIGFOIL.COM POLAR EXPORT
PW98-mod sm
PW98-mod sm |  |  |  | Cl Max: | 1.026 | at alpha= | 9.5 | deg
XFOIL ncrit=9 |  |  |  | L/D Max: | 26.15 | at alpha= | 6 | deg
Re: | 50000 |  |  | Cd Min: | 0.1852 | at alpha= | 14.5 | deg
Mach: | 0 |  |  | Cl=0 at alpha= | -99 | deg
|  |  |  | @ Cl=0.1, Cd= | 0.019212
|  |  |  | @ Cl=0.4, Cd= | 0.021086
|  |  |  | @ Cl=0.6, Cd= | 0.024744
alpha (deg) | Cl | Cd | Cm | Cl/Cd
0 | 0.0038 | 0.01815 | -0.0041 | 0.20937
0.5 | 0.1524 | 0.01979 | -0.0244 | 7.7009
1 | 0.2926 | 0.02044 | -0.0406 | 14.3151
1.5 | 0.3809 | 0.02083 | -0.045 | 18.2861
2 | 0.4324 | 0.02152 | -0.0425 | 20.0929
2.5 | 0.477 | 0.02223 | -0.0383 | 21.4575
3 | 0.5191 | 0.023 | -0.0337 | 22.5696
3.5 | 0.5613 | 0.02386 | -0.0293 | 23.5247
4 | 0.6042 | 0.02484 | -0.0254 | 24.3237
4.5 | 0.648 | 0.02593 | -0.0219 | 24.9904
5 | 0.6923 | 0.02709 | -0.0185 | 25.5556
5.5 | 0.7368 | 0.02839 | -0.0154 | 25.9528
6 | 0.7811 | 0.02987 | -0.0124 | 26.15
6.5 | 0.8246 | 0.03155 | -0.0095 | 26.1363
7 | 0.8669 | 0.03347 | -0.0067 | 25.9008
7.5 | 0.908 | 0.03551 | -0.0037 | 25.5703
8 | 0.9505 | 0.03723 | -0.0004 | 25.5305
8.5 | 0.9841 | 0.04025 | 0.0027 | 24.4497
9 | 1.0196 | 0.04374 | 0.0055 | 23.3105
9.5 | 1.026 | 0.05165 | 0.0078 | 19.8645
10 | 1.0225 | 0.05968 | 0.0095 | 17.133
10.5 | 0.9722 | 0.07166 | 0.0085 | 13.5668
11 | 0.9205 | 0.08592 | 0.0023 | 10.7135
12 | 0.7502 | 0.14534 | -0.0426 | 5.1617
12.5 | 0.7481 | 0.1526 | -0.0451 | 4.9024
13 | 0.762 | 0.16139 | -0.0465 | 4.7215
13.5 | 0.772 | 0.16948 | -0.0485 | 4.5551
14 | 0.7891 | 0.17867 | -0.0502 | 4.4165
14.5 | 0.794 | 0.1852 | -0.053 | 4.2873

## 3. Re 50k Mach 0.10 (1)
BIGFOIL.COM POLAR EXPORT
PW98-mod sm
PW98-mod sm |  |  |  | Cl Max: | 0.89 | at alpha= | 7.5 | deg
JavaFoil+Calcfoil stall+Eppler ext transition |  |  |  | L/D Max: | 35.792 | at alpha= | 7.5 | deg
Re: | 50000 |  |  | Cd Min: | 0.01501 | at alpha= | -1 | deg
Mach: | 0.1 |  |  | Cl=0 at alpha= | -0.70339 | deg
|  |  |  | @ Cl=0.1, Cd= | 0.015222
|  |  |  | @ Cl=0.4, Cd= | 0.016864
|  |  |  | @ Cl=0.6, Cd= | 0.018767
alpha (deg) | Cl | Cd | Cm | Cl/Cd
-13.5 | -0.345 | 0.2904 | 0 | -1.188
-13 | -0.366 | 0.26577 | 0 | -1.377
-12.5 | -0.387 | 0.23707 | 0 | -1.631
-12 | -0.407 | 0.29428 | 0.001 | -1.385
-11.5 | -0.427 | 0.19535 | 0 | -2.184
-11 | -0.445 | 0.17714 | 0 | -2.513
-10.5 | -0.462 | 0.16232 | 0 | -2.845
-10 | -0.476 | 0.14599 | 0 | -3.26
-9.5 | -0.487 | 0.13445 | 0 | -3.622
-9 | -0.494 | 0.11797 | 0 | -4.19
-8.5 | -0.497 | 0.10839 | 0 | -4.587
-8 | -0.495 | 0.09717 | 0 | -5.097
-7.5 | -0.488 | 0.08765 | 0 | -5.569
-7 | -0.476 | 0.07819 | 0 | -6.083
-6.5 | -0.458 | 0.06991 | 0 | -6.547
-6 | -0.435 | 0.06272 | 0 | -6.929
-5.5 | -0.405 | 0.05727 | 0 | -7.078
-5 | -0.372 | 0.05262 | 0 | -7.072
-4.5 | -0.336 | 0.04818 | 0 | -6.967
-4 | -0.296 | 0.04483 | 0 | -6.613
-3.5 | -0.255 | 0.0418 | 0 | -6.1
-3 | -0.212 | 0.03931 | 0 | -5.384
-2.5 | -0.167 | 0.03747 | 0 | -4.451
-2 | -0.121 | 0.03607 | 0 | -3.356
-1.5 | -0.075 | 0.03504 | 0 | -2.132
-1 | -0.035 | 0.01501 | 0 | -2.313
-0.5 | 0.024 | 0.01505 | 0 | 1.593
0 | 0.083 | 0.01517 | 0 | 5.465
0.5 | 0.142 | 0.01535 | -0.001 | 9.23
1 | 0.201 | 0.01561 | -0.001 | 12.844
1.5 | 0.259 | 0.01586 | -0.001 | 16.346
2 | 0.318 | 0.01624 | -0.001 | 19.576
2.5 | 0.376 | 0.01664 | -0.001 | 22.624
3 | 0.435 | 0.01719 | -0.001 | 25.3
3.5 | 0.493 | 0.01778 | -0.002 | 27.746
4 | 0.549 | 0.01809 | -0.002 | 30.333
4.5 | 0.604 | 0.01882 | -0.002 | 32.11
5 | 0.657 | 0.01953 | -0.002 | 33.638
5.5 | 0.708 | 0.02055 | -0.002 | 34.478
6 | 0.757 | 0.02175 | -0.003 | 34.815
6.5 | 0.81 | 0.02273 | -0.003 | 35.654
7 | 0.849 | 0.02441 | -0.003 | 34.768
7.5 | 0.89 | 0.02485 | -0.003 | 35.792
8 | 0.852 | 0.03941 | -0.003 | 21.613
8.5 | 0.799 | 0.065 | -0.002 | 12.3
9 | 0.832 | 0.0656 | -0.002 | 12.684
9.5 | 0.836 | 0.07398 | -0.002 | 11.3
10 | 0.844 | 0.08025 | -0.001 | 10.516
10.5 | 0.847 | 0.08698 | -0.001 | 9.74
11 | 0.844 | 0.09615 | -0.001 | 8.781
11.5 | 0.835 | 0.10619 | -0.001 | 7.866
12 | 0.821 | 0.11536 | -0.001 | 7.113
12.5 | 0.8 | 0.12389 | -0.002 | 6.461

## 4. Re 50k Mach 0.10 (2)
BIGFOIL.COM POLAR EXPORT
PW98-mod sm
PW98-mod sm |  |  |  | Cl Max: | 1.0214 | at alpha= | 9.5 | deg
XFOIL ncrit=9 |  |  |  | L/D Max: | 25.7632 | at alpha= | 6.5 | deg
Re: | 50000 |  |  | Cd Min: | 0.26213 | at alpha= | -20 | deg
Mach: | 0.1 |  |  | Cl=0 at alpha= | -0.1869 | deg
|  |  |  | @ Cl=0.1, Cd= | 0.019226
|  |  |  | @ Cl=0.4, Cd= | 0.02117
|  |  |  | @ Cl=0.6, Cd= | 0.025037
alpha (deg) | Cl | Cd | Cm | Cl/Cd
-20 | -0.8332 | 0.26213 | 0.0885 | -3.1786
-19.5 | -0.8213 | 0.26133 | 0.0825 | -3.1428
-19 | -0.8109 | 0.25949 | 0.0769 | -3.125
-18.5 | -0.7807 | 0.2426 | 0.0763 | -3.2181
-18 | -0.7626 | 0.23609 | 0.0727 | -3.2301
-17.5 | -0.7481 | 0.23172 | 0.0678 | -3.2285
-17 | -0.746 | 0.23386 | 0.061 | -3.1899
-16.5 | -0.712 | 0.21686 | 0.061 | -3.2832
-16 | -0.697 | 0.21141 | 0.0569 | -3.2969
-15.5 | -0.699 | 0.21273 | 0.0502 | -3.2859
-15 | -0.6634 | 0.19701 | 0.0502 | -3.3673
-14.5 | -0.6524 | 0.19202 | 0.046 | -3.3976
-14 | -0.6427 | 0.18593 | 0.0418 | -3.4567
-13.5 | -0.6199 | 0.17686 | 0.0403 | -3.505
-13 | -0.6284 | 0.1757 | 0.0339 | -3.5766
-12.5 | -0.5937 | 0.16289 | 0.0342 | -3.6448
-12 | -0.595 | 0.15798 | 0.0294 | -3.7663
-11.5 | -0.5819 | 0.15085 | 0.0272 | -3.8575
-11 | -0.5641 | 0.14231 | 0.0258 | -3.9639
-10.5 | -0.5505 | 0.13456 | 0.024 | -4.0911
-10 | -0.5409 | 0.12734 | 0.0218 | -4.2477
-9.5 | -0.5321 | 0.12022 | 0.0199 | -4.4261
-9 | -0.5253 | 0.1135 | 0.018 | -4.6282
-8.5 | -0.5344 | 0.10831 | 0.0147 | -4.934
-8 | -0.5083 | 0.09964 | 0.0158 | -5.1014
-7.5 | -0.5046 | 0.09337 | 0.0155 | -5.4043
-7 | -0.491 | 0.08671 | 0.0174 | -5.6626
-6 | -0.4561 | 0.07378 | 0.0243 | -6.1819
-5 | -0.4379 | 0.04536 | -0.0198 | -9.6539
-4.5 | -0.3949 | 0.0373 | -0.019 | -10.5871
-4 | -0.351 | 0.03154 | -0.017 | -11.1287
-3.5 | -0.3041 | 0.02713 | -0.0145 | -11.209
-3 | -0.2563 | 0.02357 | -0.0121 | -10.874
-2.5 | -0.0832 | 0.01583 | -0.0255 | -5.2558
-2 | -0.0548 | 0.01565 | -0.022 | -3.5016
-1.5 | -0.0391 | 0.01581 | -0.0167 | -2.4731
-1 | -0.0317 | 0.01635 | -0.0106 | -1.9388
-0.5 | -0.0196 | 0.01717 | -0.0061 | -1.1415
0 | 0.0117 | 0.01831 | -0.0058 | 0.639
0.5 | 0.1631 | 0.01988 | -0.0264 | 8.2042
1 | 0.2978 | 0.02049 | -0.0414 | 14.5339
1.5 | 0.3813 | 0.02095 | -0.0449 | 18.2005
2 | 0.4348 | 0.02158 | -0.0424 | 20.1483
2.5 | 0.4796 | 0.02226 | -0.038 | 21.5454
3 | 0.5206 | 0.02319 | -0.0337 | 22.4493
3.5 | 0.5628 | 0.02415 | -0.0295 | 23.3043
4 | 0.606 | 0.02518 | -0.0256 | 24.0667
4.5 | 0.6499 | 0.02631 | -0.0221 | 24.7016
5 | 0.6943 | 0.02754 | -0.0187 | 25.2106
5.5 | 0.7388 | 0.0289 | -0.0155 | 25.564
6 | 0.7832 | 0.03042 | -0.0124 | 25.7462
6.5 | 0.827 | 0.0321 | -0.0094 | 25.7632
7 | 0.8701 | 0.03393 | -0.0064 | 25.644
7.5 | 0.9132 | 0.03571 | -0.0031 | 25.5727
8 | 0.9515 | 0.03816 | 0 | 24.9345
8.5 | 0.9843 | 0.04137 | 0.0032 | 23.7926
9 | 1.0176 | 0.04517 | 0.0061 | 22.5282
9.5 | 1.0214 | 0.05329 | 0.0083 | 19.1668
10 | 1.0153 | 0.06136 | 0.0098 | 16.5466
10.5 | 0.9647 | 0.07318 | 0.0084 | 13.1826
11.5 | 0.727 | 0.137 | -0.0426 | 5.3066
12 | 0.7496 | 0.14588 | -0.0428 | 5.1385
12.5 | 0.747 | 0.15304 | -0.0454 | 4.8811
13 | 0.763 | 0.16207 | -0.0467 | 4.7078
13.5 | 0.7734 | 0.1702 | -0.0488 | 4.5441
14 | 0.7908 | 0.17947 | -0.0505 | 4.4063
14.5 | 0.796 | 0.18602 | -0.0533 | 4.2791

## 5. Re 50k Mach 0.25 (1)
BIGFOIL.COM POLAR EXPORT
PW98-mod sm
PW98-mod sm |  |  |  | Cl Max: | 0.902 | at alpha= | 8.5 | deg
JavaFoil+Calcfoil stall+Eppler ext transition |  |  |  | L/D Max: | 34.722 | at alpha= | 6.5 | deg
Re: | 50000 |  |  | Cd Min: | 0.01517 | at alpha= | -1 | deg
Mach: | 0.25 |  |  | Cl=0 at alpha= | -0.70492 | deg
|  |  |  | @ Cl=0.1, Cd= | 0.015369
|  |  |  | @ Cl=0.4, Cd= | 0.017078
|  |  |  | @ Cl=0.6, Cd= | 0.18979
alpha (deg) | Cl | Cd | Cm | Cl/Cd
-12 | -0.064 | 0.3425 | 0.001 | -0.186
-11.5 | -0.116 | 0.29841 | 0.001 | -0.388
-11 | -0.195 | 0.25833 | 0.001 | -0.754
-10.5 | -0.252 | 0.25365 | 0 | -0.994
-10 | -0.302 | 0.21134 | 0 | -1.428
-9.5 | -0.345 | 0.18624 | 0 | -1.854
-9 | -0.382 | 0.15686 | 0 | -2.436
-8.5 | -0.412 | 0.13659 | 0 | -3.014
-8 | -0.433 | 0.11998 | 0 | -3.607
-7.5 | -0.445 | 0.10428 | 0 | -4.268
-7 | -0.448 | 0.09067 | 0 | -4.944
-6.5 | -0.442 | 0.07954 | 0 | -5.561
-6 | -0.428 | 0.06887 | 0 | -6.215
-5.5 | -0.404 | 0.06192 | 0 | -6.53
-5 | -0.375 | 0.05538 | 0 | -6.765
-4.5 | -0.34 | 0.04999 | 0 | -6.806
-4 | -0.302 | 0.0459 | 0 | -6.579
-3.5 | -0.261 | 0.04244 | 0 | -6.14
-3 | -0.217 | 0.03993 | 0 | -5.429
-2.5 | -0.171 | 0.03791 | 0 | -4.512
-2 | -0.124 | 0.03635 | 0 | -3.417
-1.5 | -0.077 | 0.03517 | 0 | -2.181
-1 | -0.036 | 0.01517 | 0 | -2.353
-0.5 | 0.025 | 0.01523 | 0 | 1.618
0 | 0.085 | 0.01533 | 0 | 5.557
0.5 | 0.146 | 0.01549 | -0.001 | 9.402
1 | 0.206 | 0.01577 | -0.001 | 13.066
1.5 | 0.266 | 0.01607 | -0.001 | 16.58
2 | 0.327 | 0.01641 | -0.001 | 19.912
2.5 | 0.387 | 0.01695 | -0.001 | 22.824
3 | 0.447 | 0.01754 | -0.001 | 25.475
3.5 | 0.504 | 0.0178 | -0.002 | 28.332
4 | 0.562 | 0.01845 | -0.002 | 30.469
4.5 | 0.619 | 0.0192 | -0.002 | 32.218
5 | 0.672 | 0.02015 | -0.002 | 33.366
5.5 | 0.723 | 0.02127 | -0.002 | 33.994
6 | 0.77 | 0.02283 | -0.003 | 33.716
6.5 | 0.825 | 0.02376 | -0.003 | 34.722
7 | 0.859 | 0.02605 | -0.003 | 32.967
7.5 | 0.875 | 0.03048 | -0.003 | 28.698
8 | 0.785 | 0.06212 | -0.002 | 12.638
8.5 | 0.902 | 0.03969 | -0.003 | 22.713
9 | 0.82 | 0.07078 | -0.002 | 11.579
9.5 | 0.822 | 0.07732 | -0.001 | 10.633
10 | 0.817 | 0.08514 | -0.001 | 9.596
10.5 | 0.802 | 0.09496 | -0.001 | 8.44
11 | 0.775 | 0.10595 | -0.001 | 7.317
11.5 | 0.738 | 0.1192 | -0.001 | 6.194
12 | 0.691 | 0.13384 | -0.002 | 5.165
12.5 | 0.635 | 0.14832 | -0.002 | 4.28
13 | 0.567 | 0.16629 | -0.002 | 3.41
13.5 | 0.492 | 0.18979 | -0.002 | 2.595

## 6. Re 50k Mach 0.25 (2)
BIGFOIL.COM POLAR EXPORT
PW98-mod sm
PW98-mod sm |  |  |  | Cl Max: | 1.0018 | at alpha= | 9 | deg
XFOIL ncrit=9 |  |  |  | L/D Max: | 24.9766 | at alpha= | 6 | deg
Re: | 50000 |  |  | Cd Min: | 0.27308 | at alpha= | -19.5 | deg
Mach: | 0.25 |  |  | Cl=0 at alpha= | -0.32165 | deg
|  |  |  | @ Cl=0.1, Cd= | 0.019432
|  |  |  | @ Cl=0.4, Cd= | 0.021413
|  |  |  | @ Cl=0.6, Cd= | 0.025543
alpha (deg) | Cl | Cd | Cm | Cl/Cd
-20 | -0.8534 | 0.27063 | 0.091 | -3.1534
-19.5 | -0.8449 | 0.27308 | 0.0842 | -3.094
-19 | -0.814 | 0.25364 | 0.0834 | -3.2093
-18.5 | -0.7941 | 0.24641 | 0.0798 | -3.2227
-18 | -0.7767 | 0.24073 | 0.0752 | -3.2264
-17.5 | -0.7674 | 0.2404 | 0.0688 | -3.1922
-17 | -0.7413 | 0.22736 | 0.0669 | -3.2605
-16.5 | -0.7219 | 0.22023 | 0.0635 | -3.2779
-16 | -0.7141 | 0.21876 | 0.0574 | -3.2643
-15.5 | -0.6889 | 0.20712 | 0.0554 | -3.3261
-15 | -0.6704 | 0.20002 | 0.0521 | -3.3517
-14.5 | -0.6702 | 0.19937 | 0.0459 | -3.3616
-14 | -0.638 | 0.18589 | 0.0452 | -3.4321
-13.5 | -0.6317 | 0.18191 | 0.0404 | -3.4726
-13 | -0.609 | 0.17203 | 0.0385 | -3.5401
-12.5 | -0.6044 | 0.16755 | 0.0341 | -3.6073
-12 | -0.5815 | 0.15784 | 0.0327 | -3.6841
-11.5 | -0.571 | 0.15081 | 0.0298 | -3.7862
-11 | -0.581 | 0.14791 | 0.0245 | -3.9281
-10.5 | -0.5631 | 0.1392 | 0.0231 | -4.0453
-10 | -0.5484 | 0.13111 | 0.0214 | -4.1827
-9.5 | -0.543 | 0.12433 | 0.019 | -4.3674
-9 | -0.5324 | 0.11661 | 0.0174 | -4.5656
-8.5 | -0.5077 | 0.108 | 0.0178 | -4.7009
-8 | -0.5026 | 0.10135 | 0.0166 | -4.9591
-7.5 | -0.4901 | 0.09465 | 0.0172 | -5.178
-7 | -0.4754 | 0.08782 | 0.0187 | -5.4133
-6.5 | -0.4739 | 0.08231 | 0.0208 | -5.7575
-5 | -0.4426 | 0.04779 | -0.0202 | -9.2614
-4.5 | -0.4038 | 0.03933 | -0.0202 | -10.267
-4 | -0.3612 | 0.03333 | -0.0182 | -10.8371
-3.5 | -0.3163 | 0.0286 | -0.0155 | -11.0594
-3 | -0.2693 | 0.0249 | -0.0127 | -10.8153
-2.5 | -0.0833 | 0.01608 | -0.0268 | -5.1803
-2 | -0.0576 | 0.01589 | -0.0229 | -3.6249
-1.5 | -0.0469 | 0.01613 | -0.0167 | -2.9076
-1 | -0.0413 | 0.01674 | -0.0105 | -2.4671
-0.5 | -0.0285 | 0.01761 | -0.0062 | -1.6184
0 | 0.0514 | 0.01904 | -0.0144 | 2.6996
0.5 | 0.204 | 0.02027 | -0.034 | 10.0641
1 | 0.326 | 0.02074 | -0.0452 | 15.7184
1.5 | 0.3949 | 0.02133 | -0.0455 | 18.5138
2 | 0.4436 | 0.02212 | -0.0419 | 20.0542
2.5 | 0.4877 | 0.02298 | -0.0375 | 21.2228
3 | 0.5314 | 0.0239 | -0.033 | 22.2343
3.5 | 0.5755 | 0.02492 | -0.0287 | 23.0939
4 | 0.6203 | 0.02606 | -0.0248 | 23.8028
4.5 | 0.6657 | 0.02733 | -0.0212 | 24.3578
5 | 0.7113 | 0.02875 | -0.0178 | 24.7409
5.5 | 0.7569 | 0.03033 | -0.0145 | 24.9555
6 | 0.802 | 0.03211 | -0.0112 | 24.9766
6.5 | 0.8468 | 0.03399 | -0.0079 | 24.9132
7 | 0.8893 | 0.03626 | -0.0045 | 24.5256
7.5 | 0.9257 | 0.03932 | -0.0013 | 23.5427
8 | 0.9581 | 0.04283 | 0.0022 | 22.3698
8.5 | 0.988 | 0.04671 | 0.0057 | 21.1518
9 | 1.0018 | 0.05257 | 0.0084 | 19.0565
9.5 | 0.9555 | 0.06451 | 0.0073 | 14.8117
10 | 0.8952 | 0.07859 | 0.0014 | 11.3908
11 | 0.7837 | 0.11874 | -0.0255 | 6.6001
12 | 0.746 | 0.14851 | -0.0443 | 5.0232
12.5 | 0.7446 | 0.15561 | -0.0471 | 4.785
13 | 0.7694 | 0.16578 | -0.048 | 4.6411
13.5 | 0.7818 | 0.17419 | -0.0502 | 4.4882
14 | 0.7829 | 0.17985 | -0.0535 | 4.3531

## 7. Re 50k Mach 0.50 (1)
BIGFOIL.COM POLAR EXPORT
PW98-mod sm
PW98-mod sm |  |  |  | Cl Max: | 1.103 | at alpha= | 20 | deg
JavaFoil+Calcfoil stall+Eppler ext transition |  |  |  | L/D Max: | 31.015 | at alpha= | 4.5 | deg
Re: | 50000 |  |  | Cd Min: | 0.01586 | at alpha= | -0.5 | deg
Mach: | 0.5 |  |  | Cl=0 at alpha= | -0.70588 | deg
|  |  |  | @ Cl=0.1, Cd= | 0.015951
|  |  |  | @ Cl=0.4, Cd= | 0.017638
|  |  |  | @ Cl=0.6, Cd= | 0.020157
alpha (deg) | Cl | Cd | Cm | Cl/Cd
-20 | -1.025 | 0.45347 | 0 | -2.261
-19.5 | -1 | 0.43285 | 0.001 | -2.31
-19 | -0.974 | 0.42734 | 0.001 | -2.28
-18.5 | -0.949 | 0.42259 | 0.001 | -2.245
-18 | -0.922 | 0.40212 | 0.001 | -2.292
-17.5 | -0.896 | 0.3965 | 0.001 | -2.26
-17 | -0.87 | 0.3915 | 0.001 | -2.223
-16.5 | -0.843 | 0.36988 | 0.001 | -2.279
-16 | -0.817 | 0.36566 | 0.001 | -2.234
-15.5 | -0.791 | 0.35828 | 0.001 | -2.208
-15 | -0.764 | 0.33534 | 0.001 | -2.278
-14.5 | -0.738 | 0.33082 | 0.001 | -2.23
-14 | -0.712 | 0.32686 | 0.001 | -2.177
-13.5 | -0.685 | 0.32216 | 0.001 | -2.125
-13 | -0.658 | 0.3179 | 0.001 | -2.071
-12.5 | -0.632 | 0.30967 | 0.001 | -2.041
-12 | -0.605 | 0.28748 | 0.001 | -2.105
-11.5 | -0.579 | 0.29822 | 0.001 | -1.941
-11 | -0.552 | 0.27835 | 0.001 | -1.982
-10.5 | -0.525 | 0.27535 | 0.001 | -1.908
-10 | -0.498 | 0.26081 | 0.001 | -1.911
-9.5 | -0.472 | 0.25819 | 0.001 | -1.828
-9 | -0.445 | 0.25047 | 0.001 | -1.778
-8.5 | -0.418 | 0.21699 | 0.001 | -1.928
-8 | -0.392 | 0.21554 | 0.001 | -1.817
-7.5 | -0.365 | 0.18231 | 0.001 | -2
-7 | -0.338 | 0.10351 | 0.001 | -3.266
-6.5 | -0.311 | 0.10301 | 0 | -3.021
-6 | -0.284 | 0.11697 | 0 | -2.431
-5.5 | -0.258 | 0.07781 | 0 | -3.31
-5 | -0.231 | 0.0793 | 0 | -2.91
-4.5 | -0.256 | 0.08124 | 0 | -3.149
-4 | -0.302 | 0.05947 | 0 | -5.086
-3.5 | -0.277 | 0.04925 | 0 | -5.621
-3 | -0.236 | 0.04324 | 0 | -5.463
-2.5 | -0.189 | 0.03976 | 0 | -4.742
-2 | -0.138 | 0.03768 | 0 | -3.658
-1.5 | -0.085 | 0.03604 | 0 | -2.369
-1 | -0.04 | 0.01696 | 0 | -2.348
-0.5 | 0.028 | 0.01586 | 0 | 1.735
0 | 0.095 | 0.01593 | 0 | 5.975
0.5 | 0.163 | 0.01622 | -0.001 | 10.034
1 | 0.23 | 0.01656 | -0.001 | 13.902
1.5 | 0.297 | 0.01636 | -0.001 | 18.146
2 | 0.363 | 0.01729 | -0.001 | 20.997
2.5 | 0.429 | 0.01791 | -0.001 | 23.957
3 | 0.493 | 0.01853 | -0.002 | 26.594
3.5 | 0.556 | 0.01938 | -0.002 | 28.665
4 | 0.616 | 0.02044 | -0.002 | 30.15
4.5 | 0.675 | 0.02177 | -0.002 | 31.015
5 | 0.727 | 0.02368 | -0.002 | 30.694
5.5 | 0.771 | 0.02669 | -0.003 | 28.902
6 | 0.834 | 0.02754 | -0.003 | 30.3
6.5 | 0.864 | 0.0322 | -0.003 | 26.823
7 | 0.776 | 0.05958 | -0.002 | 13.034
7.5 | 0.776 | 0.06634 | -0.002 | 11.693
8 | 0.689 | 0.07273 | -0.001 | 9.469
8.5 | 0.492 | 0.09575 | -0.001 | 5.137
9 | 0.519 | 0.12414 | -0.002 | 4.179
9.5 | 0.545 | 0.16853 | -0.002 | 3.236
10 | 0.572 | 0.23678 | -0.002 | 2.416
10.5 | 0.599 | 0.24816 | -0.002 | 2.413
11 | 0.625 | 0.25821 | -0.003 | 2.422
11.5 | 0.652 | 0.28288 | -0.003 | 2.305
12 | 0.679 | 0.28452 | -0.003 | 2.386
12.5 | 0.706 | 0.30796 | -0.003 | 2.292
13 | 0.732 | 0.31747 | -0.003 | 2.305
13.5 | 0.759 | 0.33252 | -0.004 | 2.282
14 | 0.786 | 0.36112 | -0.004 | 2.176
14.5 | 0.812 | 0.36032 | -0.004 | 2.254
15 | 0.839 | 0.3837 | -0.005 | 2.187
15.5 | 0.866 | 0.38213 | -0.005 | 2.267
16 | 0.892 | 0.394 | -0.005 | 2.264
16.5 | 0.919 | 0.40531 | -0.005 | 2.268
17 | 0.945 | 0.41981 | -0.006 | 2.251
17.5 | 0.972 | 0.43656 | -0.006 | 2.227
18 | 0.998 | 0.44163 | -0.006 | 2.259
18.5 | 1.025 | 0.46 | -0.007 | 2.228
19 | 1.051 | 0.46975 | -0.007 | 2.236
19.5 | 1.078 | 0.48044 | -0.007 | 2.243
20 | 1.103 | 0.48211 | -0.007 | 2.288

## 8. Re 50k Mach 0.50 (2)
BIGFOIL.COM POLAR EXPORT
PW98-mod sm
PW98-mod sm |  |  |  | Cl Max: | 1.0538 | at alpha= | 20 | deg
XFOIL ncrit=9 |  |  |  | L/D Max: | 21.0788 | at alpha= | 3.5 | deg
Re: | 50000 |  |  | Cd Min: | 0.29804 | at alpha= | 20 | deg
Mach: | 0.5 |  |  | Cl=0 at alpha= | -0.69479 | deg
|  |  |  | @ Cl=0.1, Cd= | 0.020316
|  |  |  | @ Cl=0.4, Cd= | 0.023001
|  |  |  | @ Cl=0.6, Cd= | 0.028666
alpha (deg) | Cl | Cd | Cm | Cl/Cd
-20 | -0.9339 | 0.29206 | 0.11 | -3.1976
-19.5 | -0.9116 | 0.28491 | 0.1044 | -3.1996
-19 | -0.8938 | 0.2826 | 0.0974 | -3.1628
-18.5 | -0.8697 | 0.27204 | 0.0927 | -3.197
-18 | -0.8429 | 0.26029 | 0.0893 | -3.2383
-17.5 | -0.8217 | 0.25393 | 0.0838 | -3.2359
-17 | -0.8088 | 0.2532 | 0.0766 | -3.1943
-16.5 | -0.7752 | 0.23664 | 0.0747 | -3.2759
-16 | -0.755 | 0.23035 | 0.0695 | -3.2776
-15.5 | -0.7388 | 0.22522 | 0.0637 | -3.2803
-15 | -0.709 | 0.21307 | 0.0612 | -3.3275
-14.5 | -0.6979 | 0.21024 | 0.055 | -3.3195
-14 | -0.6672 | 0.19752 | 0.0527 | -3.3779
-13.5 | -0.656 | 0.19345 | 0.0473 | -3.3911
-13 | -0.6268 | 0.182 | 0.045 | -3.444
-12.5 | -0.6145 | 0.17604 | 0.0404 | -3.4907
-12 | -0.6047 | 0.17088 | 0.0363 | -3.5387
-11.5 | -0.5778 | 0.16045 | 0.0343 | -3.6011
-11 | -0.5568 | 0.15164 | 0.0318 | -3.6719
-10.5 | -0.5404 | 0.14386 | 0.0291 | -3.7564
-10 | -0.5255 | 0.13633 | 0.0265 | -3.8546
-9.5 | -0.5141 | 0.12927 | 0.0241 | -3.9769
-9 | -0.516 | 0.12419 | 0.021 | -4.1549
-8.5 | -0.4921 | 0.11526 | 0.0207 | -4.2695
-8 | -0.4822 | 0.10849 | 0.0198 | -4.4446
-7.5 | -0.4622 | 0.1003 | 0.0199 | -4.6082
-7 | -0.4397 | 0.09256 | 0.0204 | -4.7504
-6.5 | -0.4231 | 0.08549 | 0.0212 | -4.9491
-5.5 | -0.4533 | 0.06585 | -0.013 | -6.8838
-5 | -0.4388 | 0.05623 | -0.0197 | -7.8037
-4.5 | -0.4177 | 0.048 | -0.0224 | -8.7021
-4 | -0.3908 | 0.04114 | -0.0218 | -9.4993
-3.5 | -0.3605 | 0.03531 | -0.019 | -10.2096
-3 | -0.3252 | 0.03055 | -0.0152 | -10.6448
-2.5 | -0.2858 | 0.02695 | -0.0114 | -10.6048
-1.5 | -0.0891 | 0.01777 | -0.0171 | -5.0141
-1 | -0.0832 | 0.01852 | -0.011 | -4.4924
-0.5 | 0.0531 | 0.02004 | -0.0274 | 2.6497
0 | 0.2131 | 0.02098 | -0.0456 | 10.1573
0.5 | 0.312 | 0.02172 | -0.0507 | 14.3646
1 | 0.3805 | 0.02253 | -0.0493 | 16.8886
1.5 | 0.4294 | 0.02371 | -0.0452 | 18.1105
2 | 0.4791 | 0.02488 | -0.0406 | 19.2564
2.5 | 0.5277 | 0.0262 | -0.036 | 20.1412
3 | 0.5759 | 0.02773 | -0.0317 | 20.7681
3.5 | 0.6233 | 0.02957 | -0.0276 | 21.0788
4 | 0.6689 | 0.03179 | -0.0239 | 21.0412
4.5 | 0.7108 | 0.03458 | -0.0204 | 20.5552
5 | 0.7486 | 0.03794 | -0.0172 | 19.7312
5.5 | 0.7925 | 0.04087 | -0.0131 | 19.3908
6 | 0.8027 | 0.047 | -0.0115 | 17.0787
6.5 | 0.807 | 0.05362 | -0.0103 | 15.0504
7 | 0.7802 | 0.06341 | -0.0128 | 12.3041
7.5 | 0.7799 | 0.07096 | -0.0132 | 10.9907
8 | 0.7645 | 0.08068 | -0.0166 | 9.4757
8.5 | 0.7528 | 0.08988 | -0.0198 | 8.3756
9 | 0.7551 | 0.09891 | -0.0221 | 7.6342
9.5 | 0.7512 | 0.10787 | -0.0251 | 6.9639
10 | 0.7461 | 0.11837 | -0.0298 | 6.3031
10.5 | 0.7411 | 0.12798 | -0.0344 | 5.7907
11 | 0.7252 | 0.14287 | -0.0461 | 5.0759
11.5 | 0.7444 | 0.15256 | -0.0484 | 4.8794
12 | 0.7473 | 0.15884 | -0.0509 | 4.7047
12.5 | 0.762 | 0.16741 | -0.0538 | 4.5517
13 | 0.78 | 0.1764 | -0.0567 | 4.4218
13.5 | 0.7942 | 0.18389 | -0.0597 | 4.3189
14 | 0.813 | 0.19299 | -0.063 | 4.2127
14.5 | 0.8349 | 0.2027 | -0.0661 | 4.1189
15 | 0.8522 | 0.21081 | -0.0697 | 4.0425
15.5 | 0.8806 | 0.22304 | -0.0723 | 3.9482
16 | 0.8887 | 0.22716 | -0.0778 | 3.9122
16.5 | 0.9063 | 0.23512 | -0.0824 | 3.8546
17 | 0.9292 | 0.2455 | -0.0862 | 3.7849
17.5 | 0.9574 | 0.25848 | -0.089 | 3.704
18 | 0.9678 | 0.26137 | -0.0958 | 3.7028
18.5 | 0.9919 | 0.27272 | -0.0997 | 3.6371
19 | 1.0106 | 0.27951 | -0.1051 | 3.6156
19.5 | 1.0302 | 0.288 | -0.1104 | 3.5771
20 | 1.0538 | 0.29804 | -0.1147 | 3.5358

## 9. Re 100k Mach 0.00 (1)
BIGFOIL.COM POLAR EXPORT
PW98-mod sm
PW98-mod sm |  |  |  | Cl Max: | 0.955 | at alpha= | 9 | deg
JavaFoil+Calcfoil stall+Eppler ext transition |  |  |  | L/D Max: | 47.001 | at alpha= | 5.5 | deg
Re: | 100000 |  |  | Cd Min: | 0.0111 | at alpha= | -1 | deg
Mach: | 0 |  |  | Cl=0 at alpha= | -0.70339 | deg
|  |  |  | @ Cl=0.1, Cd= | 0.011324
|  |  |  | @ Cl=0.4, Cd= | 0.012752
|  |  |  | @ Cl=0.6, Cd= | 0.014562
alpha (deg) | Cl | Cd | Cm | Cl/Cd
-14 | -0.367 | 0.23348 | 0 | -1.573
-13.5 | -0.385 | 0.21022 | 0 | -1.834
-13 | -0.404 | 0.19358 | 0 | -2.086
-12.5 | -0.422 | 0.17974 | 0 | -2.347
-12 | -0.439 | 0.16331 | 0 | -2.69
-11.5 | -0.456 | 0.1537 | 0 | -2.966
-11 | -0.471 | 0.1388 | 0 | -3.394
-10.5 | -0.484 | 0.12978 | 0 | -3.732
-10 | -0.495 | 0.11745 | 0 | -4.215
-9.5 | -0.503 | 0.10628 | 0 | -4.73
-9 | -0.507 | 0.09731 | 0 | -5.209
-8.5 | -0.507 | 0.0876 | 0 | -5.787
-8 | -0.502 | 0.07847 | 0 | -6.403
-7.5 | -0.493 | 0.07271 | 0 | -6.78
-7 | -0.479 | 0.06564 | 0 | -7.293
-6.5 | -0.459 | 0.05902 | 0 | -7.781
-6 | -0.435 | 0.05439 | 0 | -7.997
-5.5 | -0.405 | 0.05017 | 0 | -8.073
-5 | -0.371 | 0.04641 | 0 | -8.004
-4.5 | -0.335 | 0.04282 | 0 | -7.816
-4 | -0.295 | 0.04011 | 0 | -7.366
-3.5 | -0.254 | 0.03808 | 0 | -6.668
-3 | -0.211 | 0.03601 | 0 | -5.852
-2.5 | -0.166 | 0.03457 | 0 | -4.803
-2 | -0.12 | 0.03338 | 0 | -3.609
-1.5 | -0.093 | 0.01357 | 0 | -6.829
-1 | -0.035 | 0.0111 | 0 | -3.114
-0.5 | 0.024 | 0.01121 | 0 | 2.129
0 | 0.082 | 0.01129 | 0 | 7.308
0.5 | 0.141 | 0.0114 | -0.001 | 12.373
1 | 0.2 | 0.01164 | -0.001 | 17.144
1.5 | 0.258 | 0.01182 | -0.001 | 21.82
2 | 0.316 | 0.01223 | -0.001 | 25.86
2.5 | 0.375 | 0.01261 | -0.001 | 29.713
3 | 0.433 | 0.01294 | -0.001 | 33.441
3.5 | 0.491 | 0.0134 | -0.002 | 36.636
4 | 0.549 | 0.01381 | -0.002 | 39.722
4.5 | 0.606 | 0.01465 | -0.002 | 41.351
5 | 0.663 | 0.01519 | -0.002 | 43.603
5.5 | 0.717 | 0.01525 | -0.002 | 47.001
6 | 0.768 | 0.01667 | -0.003 | 46.088
6.5 | 0.818 | 0.01766 | -0.003 | 46.302
7 | 0.859 | 0.01947 | -0.003 | 44.127
7.5 | 0.897 | 0.02043 | -0.003 | 43.913
8 | 0.927 | 0.02214 | -0.003 | 41.854
8.5 | 0.938 | 0.02579 | -0.004 | 36.388
9 | 0.955 | 0.02867 | -0.004 | 33.303
9.5 | 0.936 | 0.03835 | -0.004 | 24.394
10 | 0.849 | 0.07305 | -0.002 | 11.619
10.5 | 0.852 | 0.07869 | -0.001 | 10.83
11 | 0.852 | 0.08458 | -0.001 | 10.074
11.5 | 0.846 | 0.09229 | -0.001 | 9.17
12 | 0.835 | 0.09964 | -0.001 | 8.382
12.5 | 0.819 | 0.10735 | -0.002 | 7.63
13 | 0.797 | 0.1181 | -0.002 | 6.747
13.5 | 0.771 | 0.12704 | -0.002 | 6.067
14 | 0.742 | 0.1356 | -0.002 | 5.471

## 10. Re 100k Mach 0.00 (2)
BIGFOIL.COM POLAR EXPORT
PW98-mod sm
PW98-mod sm |  |  |  | Cl Max: | 1.1358 | at alpha= | 11 | deg
XFOIL ncrit=9 |  |  |  | L/D Max: | 42.6474 | at alpha= | 6.5 | deg
Re: | 100000 |  |  | Cd Min: | 0.26554 | at alpha= | -20 | deg
Mach: | 0 |  |  | Cl=0 at alpha= | -1.2857 | deg
|  |  |  | @ Cl=0.1, Cd= | 0.012021
|  |  |  | @ Cl=0.4, Cd= | 0.013257
|  |  |  | @ Cl=0.6, Cd= | 0.015461
alpha (deg) | Cl | Cd | Cm | Cl/Cd
-20 | -0.8361 | 0.26554 | 0.0875 | -3.1487
-19.5 | -0.8263 | 0.26473 | 0.0815 | -3.1213
-19 | -0.7975 | 0.24672 | 0.0813 | -3.2324
-18.5 | -0.7789 | 0.23982 | 0.078 | -3.2479
-18 | -0.7613 | 0.23342 | 0.0742 | -3.2615
-17.5 | -0.744 | 0.22706 | 0.0701 | -3.2767
-17 | -0.7282 | 0.22159 | 0.0653 | -3.2862
-16.5 | -0.72 | 0.21962 | 0.0589 | -3.2784
-16 | -0.7165 | 0.2179 | 0.0527 | -3.2882
-15.5 | -0.6804 | 0.20039 | 0.0536 | -3.3954
-15 | -0.662 | 0.19307 | 0.051 | -3.4288
-14.5 | -0.6463 | 0.1862 | 0.0475 | -3.471
-14 | -0.6334 | 0.17988 | 0.0433 | -3.5212
-13.5 | -0.6336 | 0.17669 | 0.0365 | -3.5859
-13 | -0.6332 | 0.17208 | 0.0299 | -3.6797
-12.5 | -0.5927 | 0.1576 | 0.0336 | -3.7608
-12 | -0.5826 | 0.15079 | 0.0299 | -3.8637
-11.5 | -0.5906 | 0.14656 | 0.0218 | -4.0297
-11 | -0.5684 | 0.1356 | 0.0219 | -4.1917
-10.5 | -0.5517 | 0.12803 | 0.0206 | -4.3091
-10 | -0.5528 | 0.12161 | 0.0147 | -4.5457
-9.5 | -0.5753 | 0.11623 | 0.0033 | -4.9497
-9 | -0.5316 | 0.10553 | 0.0103 | -5.0374
-8.5 | -0.5445 | 0.09885 | 0.0016 | -5.5083
-8 | -0.5345 | 0.09015 | 0.0004 | -5.929
-7.5 | -0.533 | 0.08288 | -0.0039 | -6.431
-7 | -0.5303 | 0.07396 | -0.0103 | -7.1701
-6.5 | -0.5171 | 0.06618 | -0.0139 | -7.8135
-6 | -0.4957 | 0.0593 | -0.0155 | -8.3592
-5.5 | -0.4718 | 0.05222 | -0.0169 | -9.0349
-5 | -0.4424 | 0.04625 | -0.0162 | -9.5654
-4.5 | -0.3851 | 0.03002 | -0.0165 | -12.8281
-4 | -0.3433 | 0.02488 | -0.0138 | -13.7982
-3.5 | -0.3007 | 0.02115 | -0.011 | -14.2175
-3 | -0.2597 | 0.01878 | -0.0077 | -13.8285
-2.5 | -0.2255 | 0.0166 | -0.0042 | -13.5843
-2 | -0.1965 | 0.01437 | -0.0005 | -13.6743
-1.5 | -0.0562 | 0.01197 | -0.0143 | -4.6951
-1 | 0.0749 | 0.01206 | -0.0298 | 6.2106
-0.5 | 0.1777 | 0.0119 | -0.0387 | 14.9328
0 | 0.2286 | 0.01198 | -0.0365 | 19.0818
0.5 | 0.267 | 0.0122 | -0.0318 | 21.8852
1 | 0.3073 | 0.01249 | -0.0277 | 24.6037
1.5 | 0.3502 | 0.01283 | -0.0242 | 27.2954
2 | 0.3951 | 0.01321 | -0.0213 | 29.9092
2.5 | 0.4413 | 0.01365 | -0.0187 | 32.3297
3 | 0.4884 | 0.01413 | -0.0165 | 34.5648
3.5 | 0.5362 | 0.01466 | -0.0144 | 36.5757
4 | 0.5845 | 0.01525 | -0.0125 | 38.3279
4.5 | 0.633 | 0.01591 | -0.0108 | 39.7863
5 | 0.6815 | 0.01663 | -0.0092 | 40.9802
5.5 | 0.7298 | 0.01743 | -0.0077 | 41.8703
6 | 0.7776 | 0.01833 | -0.0061 | 42.4223
6.5 | 0.8248 | 0.01934 | -0.0046 | 42.6474
7 | 0.8706 | 0.02046 | -0.003 | 42.5513
7.5 | 0.9145 | 0.02169 | -0.0013 | 42.1623
8 | 0.955 | 0.02309 | 0.0006 | 41.3599
8.5 | 0.9924 | 0.02529 | 0.0027 | 39.2408
9 | 1.028 | 0.02848 | 0.0049 | 36.0955
9.5 | 1.0634 | 0.03197 | 0.0071 | 33.2624
10 | 1.0968 | 0.03671 | 0.0094 | 29.8774
10.5 | 1.1204 | 0.04224 | 0.0117 | 26.5246
11 | 1.1358 | 0.04751 | 0.0143 | 23.9065
11.5 | 1.1227 | 0.05536 | 0.0172 | 20.28
12 | 1.0837 | 0.06282 | 0.0195 | 17.2509
12.5 | 1.0411 | 0.07313 | 0.0158 | 14.2363
13 | 0.9954 | 0.08698 | 0.0077 | 11.444
13.5 | 0.8383 | 0.13788 | -0.0265 | 6.0799
14 | 0.7902 | 0.16601 | -0.0433 | 4.76
14.5 | 0.8194 | 0.17456 | -0.0428 | 4.6941
15 | 0.8003 | 0.18211 | -0.0514 | 4.3946
15.5 | 0.8279 | 0.19168 | -0.0513 | 4.3192
16 | 0.8225 | 0.19752 | -0.0584 | 4.1641

## 11. Re 100k Mach 0.10 (1)
BIGFOIL.COM POLAR EXPORT
PW98-mod sm
PW98-mod sm |  |  |  | Cl Max: | 0.952 | at alpha= | 9 | deg
JavaFoil+Calcfoil stall+Eppler ext transition |  |  |  | L/D Max: | 46.952 | at alpha= | 5.5 | deg
Re: | 100000 |  |  | Cd Min: | 0.01114 | at alpha= | -1 | deg
Mach: | 0.1 |  |  | Cl=0 at alpha= | -0.70339 | deg
|  |  |  | @ Cl=0.1, Cd= | 0.011345
|  |  |  | @ Cl=0.4, Cd= | 0.012758
|  |  |  | @ Cl=0.6, Cd= | 0.014604
alpha (deg) | Cl | Cd | Cm | Cl/Cd
-13.5 | -0.345 | 0.22159 | 0 | -1.558
-13 | -0.366 | 0.19985 | 0 | -1.831
-12.5 | -0.387 | 0.18942 | 0 | -2.041
-12 | -0.407 | 0.22585 | 0.001 | -1.804
-11.5 | -0.427 | 0.16027 | 0 | -2.663
-11 | -0.445 | 0.14677 | 0 | -3.033
-10.5 | -0.462 | 0.13528 | 0 | -3.414
-10 | -0.476 | 0.12281 | 0 | -3.876
-9.5 | -0.487 | 0.11052 | 0 | -4.407
-9 | -0.494 | 0.09808 | 0 | -5.039
-8.5 | -0.497 | 0.09086 | 0 | -5.472
-8 | -0.495 | 0.08142 | 0 | -6.083
-7.5 | -0.488 | 0.07322 | 0 | -6.668
-7 | -0.476 | 0.06654 | 0 | -7.149
-6.5 | -0.458 | 0.06054 | 0 | -7.561
-6 | -0.435 | 0.05538 | 0 | -7.847
-5.5 | -0.405 | 0.05074 | 0 | -7.988
-5 | -0.372 | 0.04648 | 0 | -8.006
-4.5 | -0.336 | 0.04338 | 0 | -7.739
-4 | -0.296 | 0.04035 | 0 | -7.348
-3.5 | -0.255 | 0.03797 | 0 | -6.716
-3 | -0.212 | 0.03616 | 0 | -5.854
-2.5 | -0.167 | 0.03462 | 0 | -4.817
-2 | -0.121 | 0.03345 | 0 | -3.619
-1.5 | -0.093 | 0.01358 | 0 | -6.859
-1 | -0.035 | 0.01114 | 0 | -3.118
-0.5 | 0.024 | 0.01121 | 0 | 2.138
0 | 0.083 | 0.01129 | 0 | 7.345
0.5 | 0.142 | 0.01148 | -0.001 | 12.346
1 | 0.201 | 0.01165 | -0.001 | 17.219
1.5 | 0.259 | 0.01183 | -0.001 | 21.923
2 | 0.318 | 0.01224 | -0.001 | 25.976
2.5 | 0.376 | 0.01262 | -0.001 | 29.842
3 | 0.435 | 0.01296 | -0.001 | 33.56
3.5 | 0.493 | 0.01349 | -0.002 | 36.552
4 | 0.551 | 0.01403 | -0.002 | 39.297
4.5 | 0.609 | 0.01471 | -0.002 | 41.384
5 | 0.666 | 0.01523 | -0.002 | 43.71
5.5 | 0.72 | 0.01533 | -0.002 | 46.952
6 | 0.772 | 0.01675 | -0.003 | 46.059
6.5 | 0.82 | 0.01853 | -0.003 | 44.25
7 | 0.862 | 0.01963 | -0.003 | 43.906
7.5 | 0.9 | 0.02057 | -0.003 | 43.747
8 | 0.923 | 0.02311 | -0.003 | 39.927
8.5 | 0.937 | 0.02646 | -0.004 | 35.405
9 | 0.952 | 0.02946 | -0.004 | 32.327
9.5 | 0.919 | 0.04289 | -0.004 | 21.416
10 | 0.846 | 0.0738 | -0.002 | 11.464
10.5 | 0.847 | 0.07888 | -0.001 | 10.742
11 | 0.844 | 0.08599 | -0.001 | 9.819
11.5 | 0.835 | 0.09335 | -0.001 | 8.948
12 | 0.821 | 0.10175 | -0.001 | 8.065
12.5 | 0.8 | 0.11047 | -0.002 | 7.246
13 | 0.774 | 0.1194 | -0.002 | 6.48
13.5 | 0.743 | 0.13136 | -0.002 | 5.658
14 | 0.71 | 0.1403 | -0.002 | 5.059

## 12. Re 100k Mach 0.10 (2)
BIGFOIL.COM POLAR EXPORT
PW98-mod sm
PW98-mod sm |  |  |  | Cl Max: | 1.1281 | at alpha= | 11 | deg
XFOIL ncrit=9 |  |  |  | L/D Max: | 42.5013 | at alpha= | 6.5 | deg
Re: | 100000 |  |  | Cd Min: | 0.26713 | at alpha= | -20 | deg
Mach: | 0.1 |  |  | Cl=0 at alpha= | -1.3074 | deg
|  |  |  | @ Cl=0.1, Cd= | 0.012062
|  |  |  | @ Cl=0.4, Cd= | 0.013287
|  |  |  | @ Cl=0.6, Cd= | 0.015508
alpha (deg) | Cl | Cd | Cm | Cl/Cd
-20 | -0.8399 | 0.26713 | 0.088 | -3.1442
-19.5 | -0.8301 | 0.26636 | 0.0819 | -3.1165
-19 | -0.7999 | 0.24731 | 0.0821 | -3.2344
-18.5 | -0.7814 | 0.24053 | 0.0786 | -3.2487
-18 | -0.7636 | 0.2341 | 0.0747 | -3.2619
-17.5 | -0.7462 | 0.22774 | 0.0706 | -3.2765
-17 | -0.7307 | 0.22259 | 0.0655 | -3.2827
-16.5 | -0.723 | 0.22091 | 0.0591 | -3.2728
-16 | -0.719 | 0.21899 | 0.053 | -3.2833
-15.5 | -0.6811 | 0.20076 | 0.0543 | -3.3926
-15 | -0.663 | 0.19356 | 0.0514 | -3.4253
-14.5 | -0.6472 | 0.1867 | 0.0479 | -3.4665
-14 | -0.6348 | 0.18062 | 0.0433 | -3.5146
-13.5 | -0.636 | 0.17771 | 0.0364 | -3.5789
-13 | -0.6346 | 0.17292 | 0.0299 | -3.6699
-12.5 | -0.5924 | 0.15805 | 0.0339 | -3.7482
-12 | -0.5835 | 0.15144 | 0.0298 | -3.853
-11.5 | -0.5925 | 0.14746 | 0.0215 | -4.018
-11 | -0.5651 | 0.13588 | 0.0228 | -4.1588
-10.5 | -0.5508 | 0.12847 | 0.0208 | -4.2874
-10 | -0.5553 | 0.12245 | 0.014 | -4.5349
-9.5 | -0.5482 | 0.1134 | 0.0109 | -4.8342
-9 | -0.5298 | 0.106 | 0.0106 | -4.9981
-8.5 | -0.548 | 0.0996 | 0.0004 | -5.502
-8 | -0.5271 | 0.0908 | 0.0021 | -5.8051
-7.5 | -0.5346 | 0.08337 | -0.0051 | -6.4124
-7 | -0.5261 | 0.07492 | -0.0086 | -7.0222
-6.5 | -0.5146 | 0.06708 | -0.0127 | -7.6714
-5.5 | -0.4721 | 0.05274 | -0.0166 | -8.9515
-5 | -0.4432 | 0.04667 | -0.0161 | -9.4965
-4.5 | -0.3872 | 0.03015 | -0.0169 | -12.8425
-4 | -0.3453 | 0.02522 | -0.014 | -13.6915
-3.5 | -0.303 | 0.02139 | -0.0111 | -14.1655
-3 | -0.2621 | 0.0189 | -0.0078 | -13.8677
-2.5 | -0.2276 | 0.01678 | -0.0043 | -13.5638
-2 | -0.1948 | 0.01471 | -0.0012 | -13.2427
-1.5 | -0.0505 | 0.01201 | -0.0156 | -4.2048
-1 | 0.0806 | 0.01207 | -0.031 | 6.6777
0 | 0.2295 | 0.01201 | -0.0364 | 19.1091
0.5 | 0.268 | 0.01224 | -0.0318 | 21.8954
1 | 0.3085 | 0.01253 | -0.0276 | 24.6209
1.5 | 0.3518 | 0.01287 | -0.0242 | 27.3349
2 | 0.3971 | 0.01326 | -0.0212 | 29.9472
2.5 | 0.4436 | 0.0137 | -0.0187 | 32.3796
3 | 0.4911 | 0.01419 | -0.0164 | 34.6089
3.5 | 0.5392 | 0.01474 | -0.0144 | 36.5807
4 | 0.5878 | 0.01534 | -0.0125 | 38.3181
4.5 | 0.6366 | 0.01601 | -0.0107 | 39.7626
5 | 0.6853 | 0.01673 | -0.0091 | 40.9623
5.5 | 0.7339 | 0.01755 | -0.0075 | 41.8177
6 | 0.7819 | 0.01847 | -0.0059 | 42.3335
6.5 | 0.8292 | 0.01951 | -0.0043 | 42.5013
7 | 0.8752 | 0.02068 | -0.0026 | 42.3211
7.5 | 0.919 | 0.02192 | -0.0009 | 41.9252
8 | 0.9596 | 0.02337 | 0.0011 | 41.0612
8.5 | 0.9966 | 0.02575 | 0.0033 | 38.7029
9 | 1.0322 | 0.02909 | 0.0057 | 35.483
9.5 | 1.0676 | 0.03267 | 0.0079 | 32.6783
10 | 1.099 | 0.0376 | 0.0103 | 29.2287
10.5 | 1.1182 | 0.04355 | 0.0129 | 25.6762
11 | 1.1281 | 0.04904 | 0.0157 | 23.0037
11.5 | 1.1116 | 0.05678 | 0.0185 | 19.5773
12 | 1.0713 | 0.06466 | 0.0195 | 16.5682
12.5 | 1.0293 | 0.07559 | 0.0147 | 13.6169
13 | 0.8169 | 0.13441 | -0.0276 | 6.0777
13.5 | 0.8236 | 0.14521 | -0.0301 | 5.6718
14 | 0.7915 | 0.16677 | -0.0436 | 4.7461
14.5 | 0.8167 | 0.17517 | -0.0439 | 4.6623
15 | 0.8014 | 0.18283 | -0.0519 | 4.3833
15.5 | 0.83 | 0.1926 | -0.0516 | 4.3094
16 | 0.8237 | 0.19827 | -0.0589 | 4.1544

## 13. Re 100k Mach 0.25 (1)
BIGFOIL.COM POLAR EXPORT
PW98-mod sm
PW98-mod sm |  |  |  | Cl Max: | 0.938 | at alpha= | 8.5 | deg
JavaFoil+Calcfoil stall+Eppler ext transition |  |  |  | L/D Max: | 45.616 | at alpha= | 6 | deg
Re: | 100000 |  |  | Cd Min: | 0.01121 | at alpha= | -1 | deg
Mach: | 0.25 |  |  | Cl=0 at alpha= | -0.70492 | deg
|  |  |  | @ Cl=0.1, Cd= | 0.011389
|  |  |  | @ Cl=0.4, Cd= | 0.012909
|  |  |  | @ Cl=0.6, Cd= | 0.15521
alpha (deg) | Cl | Cd | Cm | Cl/Cd
-12 | -0.064 | 0.19793 | 0.001 | -0.322
-11.5 | -0.116 | 0.22832 | 0.001 | -0.508
-11 | -0.195 | 0.20227 | 0.001 | -0.963
-10.5 | -0.252 | 0.1736 | 0 | -1.452
-10 | -0.302 | 0.1735 | 0 | -1.739
-9.5 | -0.345 | 0.14725 | 0 | -2.345
-9 | -0.382 | 0.12792 | 0 | -2.988
-8.5 | -0.412 | 0.11022 | 0 | -3.735
-8 | -0.433 | 0.09867 | 0 | -4.386
-7.5 | -0.445 | 0.08638 | 0 | -5.153
-7 | -0.448 | 0.07528 | 0 | -5.954
-6.5 | -0.442 | 0.06611 | 0 | -6.692
-6 | -0.428 | 0.05921 | 0 | -7.229
-5.5 | -0.404 | 0.05297 | 0 | -7.634
-5 | -0.375 | 0.04892 | 0 | -7.659
-4.5 | -0.34 | 0.04475 | 0 | -7.603
-4 | -0.302 | 0.04158 | 0 | -7.262
-3.5 | -0.261 | 0.03883 | 0 | -6.711
-3 | -0.217 | 0.03668 | 0 | -5.909
-2.5 | -0.171 | 0.03485 | 0 | -4.907
-2 | -0.124 | 0.03367 | 0 | -3.689
-1.5 | -0.096 | 0.01367 | 0 | -6.999
-1 | -0.036 | 0.01121 | 0 | -3.183
-0.5 | 0.025 | 0.01134 | 0 | 2.172
0 | 0.085 | 0.01135 | 0 | 7.507
0.5 | 0.146 | 0.01151 | -0.001 | 12.651
1 | 0.206 | 0.01177 | -0.001 | 17.508
1.5 | 0.266 | 0.01201 | -0.001 | 22.179
2 | 0.327 | 0.01243 | -0.001 | 26.286
2.5 | 0.387 | 0.01282 | -0.001 | 30.163
3 | 0.447 | 0.01323 | -0.001 | 33.775
3.5 | 0.507 | 0.01366 | -0.002 | 37.084
4 | 0.566 | 0.01426 | -0.002 | 39.716
4.5 | 0.625 | 0.01504 | -0.002 | 41.582
5 | 0.682 | 0.0151 | -0.002 | 45.175
5.5 | 0.737 | 0.01636 | -0.002 | 45.017
6 | 0.789 | 0.01729 | -0.003 | 45.616
6.5 | 0.836 | 0.01925 | -0.003 | 43.422
7 | 0.875 | 0.02064 | -0.003 | 42.409
7.5 | 0.905 | 0.0226 | -0.003 | 40.052
8 | 0.922 | 0.0257 | -0.003 | 35.858
8.5 | 0.938 | 0.02866 | -0.004 | 32.708
9 | 0.922 | 0.03654 | -0.004 | 25.242
9.5 | 0.825 | 0.07045 | -0.002 | 11.709
10 | 0.817 | 0.07657 | -0.001 | 10.672
10.5 | 0.802 | 0.08387 | -0.001 | 9.557
11 | 0.775 | 0.09297 | -0.001 | 8.339
11.5 | 0.738 | 0.10319 | -0.001 | 7.154
12 | 0.691 | 0.11385 | -0.002 | 6.072
12.5 | 0.635 | 0.1253 | -0.002 | 5.067
13 | 0.567 | 0.13951 | -0.002 | 4.065
13.5 | 0.492 | 0.15521 | -0.002 | 3.173

## 14. Re 100k Mach 0.25 (2)
BIGFOIL.COM POLAR EXPORT
PW98-mod sm
PW98-mod sm |  |  |  | Cl Max: | 1.0971 | at alpha= | 10 | deg
XFOIL ncrit=9 |  |  |  | L/D Max: | 41.734 | at alpha= | 6 | deg
Re: | 100000 |  |  | Cd Min: | 0.27636 | at alpha= | -20 | deg
Mach: | 0.25 |  |  | Cl=0 at alpha= | -1.4212 | deg
|  |  |  | @ Cl=0.1, Cd= | 0.012137
|  |  |  | @ Cl=0.4, Cd= | 0.013475
|  |  |  | @ Cl=0.6, Cd= | 0.015734
alpha (deg) | Cl | Cd | Cm | Cl/Cd
-20 | -0.8615 | 0.27636 | 0.0906 | -3.1173
-19.5 | -0.8349 | 0.25963 | 0.089 | -3.2157
-19 | -0.8145 | 0.25129 | 0.0861 | -3.2413
-18.5 | -0.7955 | 0.24463 | 0.0821 | -3.2518
-18 | -0.7769 | 0.23804 | 0.0778 | -3.2637
-17.5 | -0.759 | 0.23196 | 0.073 | -3.2721
-17 | -0.7466 | 0.22933 | 0.0667 | -3.2556
-16.5 | -0.7402 | 0.22816 | 0.0603 | -3.2442
-16 | -0.708 | 0.21149 | 0.0598 | -3.3477
-15.5 | -0.6873 | 0.20338 | 0.0572 | -3.3794
-15 | -0.6695 | 0.19637 | 0.0537 | -3.4094
-14.5 | -0.6535 | 0.18967 | 0.0495 | -3.4455
-14 | -0.6472 | 0.18608 | 0.0432 | -3.4781
-13.5 | -0.6475 | 0.18296 | 0.0363 | -3.539
-13 | -0.6081 | 0.1676 | 0.0385 | -3.6283
-12.5 | -0.5931 | 0.16052 | 0.0354 | -3.6949
-12 | -0.5949 | 0.15634 | 0.0284 | -3.8052
-11.5 | -0.5828 | 0.14712 | 0.0251 | -3.9614
-11 | -0.5571 | 0.13798 | 0.0253 | -4.0375
-10.5 | -0.5512 | 0.13131 | 0.0208 | -4.1977
-10 | -0.5672 | 0.12704 | 0.011 | -4.4647
-9.5 | -0.5296 | 0.11543 | 0.0152 | -4.5881
-9 | -0.5319 | 0.10906 | 0.0091 | -4.8771
-8.5 | -0.5244 | 0.10053 | 0.0062 | -5.2164
-8 | -0.5137 | 0.09346 | 0.004 | -5.4965
-7.5 | -0.5387 | 0.08562 | -0.0079 | -6.2918
-7 | -0.5261 | 0.07833 | -0.0105 | -6.7165
-6.5 | -0.5224 | 0.07106 | -0.0164 | -7.3515
-6 | -0.4977 | 0.06242 | -0.0153 | -7.9734
-5.5 | -0.472 | 0.05551 | -0.0152 | -8.503
-5 | -0.4466 | 0.04897 | -0.0156 | -9.1199
-4.5 | -0.3966 | 0.03253 | -0.0193 | -12.1918
-4 | -0.3555 | 0.02703 | -0.0154 | -13.1521
-3.5 | -0.3159 | 0.02276 | -0.0121 | -13.8796
-3 | -0.276 | 0.01986 | -0.0084 | -13.8973
-2.5 | -0.2402 | 0.01787 | -0.0048 | -13.4415
-2 | -0.177 | 0.01535 | -0.0067 | -11.5309
-1.5 | -0.0206 | 0.01222 | -0.0223 | -1.6858
-1 | 0.1102 | 0.01213 | -0.0368 | 9.0849
-0.5 | 0.1906 | 0.01204 | -0.0403 | 15.8306
0 | 0.2333 | 0.0122 | -0.0361 | 19.123
0.5 | 0.273 | 0.01244 | -0.0313 | 21.9453
1 | 0.3158 | 0.01276 | -0.0273 | 24.7492
1.5 | 0.3612 | 0.01313 | -0.024 | 27.5095
2 | 0.4084 | 0.01355 | -0.0211 | 30.1402
2.5 | 0.4567 | 0.01402 | -0.0185 | 32.5749
3 | 0.5058 | 0.01455 | -0.0162 | 34.7629
3.5 | 0.5556 | 0.01515 | -0.0141 | 36.6733
4 | 0.6058 | 0.01581 | -0.0122 | 38.3175
4.5 | 0.6562 | 0.01655 | -0.0103 | 39.6495
5 | 0.7065 | 0.01736 | -0.0084 | 40.697
5.5 | 0.7566 | 0.01828 | -0.0065 | 41.3895
6 | 0.8063 | 0.01932 | -0.0047 | 41.734
6.5 | 0.8546 | 0.02051 | -0.0027 | 41.6675
7 | 0.9013 | 0.02186 | -0.0007 | 41.2306
7.5 | 0.9443 | 0.02333 | 0.0017 | 40.4758
8 | 0.9833 | 0.02538 | 0.0043 | 38.7431
8.5 | 1.0185 | 0.02848 | 0.0071 | 35.7619
9 | 1.0545 | 0.03272 | 0.0097 | 32.228
9.5 | 1.0825 | 0.03766 | 0.0126 | 28.744
10 | 1.0971 | 0.04313 | 0.0158 | 25.4371
10.5 | 1.0883 | 0.05026 | 0.0188 | 21.6534
11 | 1.051 | 0.05788 | 0.0208 | 18.1583
11.5 | 1.0068 | 0.06854 | 0.016 | 14.6892
12 | 0.9592 | 0.08292 | 0.0064 | 11.5678
12.5 | 0.8161 | 0.1275 | -0.0251 | 6.4008
13 | 0.8115 | 0.14021 | -0.0301 | 5.7877
14 | 0.8 | 0.17097 | -0.045 | 4.6792
14.5 | 0.8069 | 0.17813 | -0.0487 | 4.5298
15 | 0.8098 | 0.18678 | -0.054 | 4.3356

## 15. Re 100k Mach 0.50 (1)
BIGFOIL.COM POLAR EXPORT
PW98-mod sm
PW98-mod sm |  |  |  | Cl Max: | 1.103 | at alpha= | 20 | deg
JavaFoil+Calcfoil stall+Eppler ext transition |  |  |  | L/D Max: | 42.545 | at alpha= | 5 | deg
Re: | 100000 |  |  | Cd Min: | 0.01176 | at alpha= | -0.5 | deg
Mach: | 0.5 |  |  | Cl=0 at alpha= | -0.70588 | deg
|  |  |  | @ Cl=0.1, Cd= | 0.011868
|  |  |  | @ Cl=0.4, Cd= | 0.013523
|  |  |  | @ Cl=0.6, Cd= | 0.015007
alpha (deg) | Cl | Cd | Cm | Cl/Cd
-20 | -1.025 | 0.35156 | 0 | -2.916
-19.5 | -1 | 0.33686 | 0.001 | -2.968
-19 | -0.974 | 0.33157 | 0.001 | -2.939
-18.5 | -0.949 | 0.32685 | 0.001 | -2.903
-18 | -0.922 | 0.31145 | 0.001 | -2.959
-17.5 | -0.896 | 0.30616 | 0.001 | -2.926
-17 | -0.87 | 0.30134 | 0.001 | -2.888
-16.5 | -0.843 | 0.30167 | 0.001 | -2.794
-16 | -0.817 | 0.29745 | 0.001 | -2.747
-15.5 | -0.791 | 0.29138 | 0.001 | -2.715
-15 | -0.764 | 0.27228 | 0.001 | -2.805
-14.5 | -0.738 | 0.26806 | 0.001 | -2.753
-14 | -0.712 | 0.26422 | 0.001 | -2.694
-13.5 | -0.685 | 0.24363 | 0.001 | -2.81
-13 | -0.658 | 0.23956 | 0.001 | -2.748
-12.5 | -0.632 | 0.24696 | 0.001 | -2.56
-12 | -0.605 | 0.22859 | 0.001 | -2.647
-11.5 | -0.579 | 0.22108 | 0.001 | -2.618
-11 | -0.552 | 0.20664 | 0.001 | -2.67
-10.5 | -0.525 | 0.20362 | 0.001 | -2.58
-10 | -0.498 | 0.19232 | 0.001 | -2.591
-9.5 | -0.472 | 0.18963 | 0.001 | -2.488
-9 | -0.445 | 0.19452 | 0.001 | -2.289
-8.5 | -0.418 | 0.16997 | 0.001 | -2.462
-8 | -0.392 | 0.16618 | 0.001 | -2.356
-7.5 | -0.365 | 0.14188 | 0.001 | -2.571
-7 | -0.338 | 0.0823 | 0.001 | -4.107
-6.5 | -0.311 | 0.08558 | 0 | -3.636
-6 | -0.284 | 0.09484 | 0 | -2.998
-5.5 | -0.258 | 0.06613 | 0 | -3.895
-5 | -0.231 | 0.06656 | 0 | -3.466
-4.5 | -0.256 | 0.06759 | 0 | -3.786
-4 | -0.302 | 0.05096 | 0 | -5.934
-3.5 | -0.277 | 0.04359 | 0 | -6.351
-3 | -0.236 | 0.03925 | 0 | -6.018
-2.5 | -0.189 | 0.03646 | 0 | -5.171
-2 | -0.138 | 0.03454 | 0 | -3.991
-1.5 | -0.085 | 0.03336 | 0 | -2.56
-1 | -0.04 | 0.01409 | 0 | -2.827
-0.5 | 0.028 | 0.01176 | 0 | 2.341
0 | 0.095 | 0.01185 | 0 | 8.034
0.5 | 0.163 | 0.01209 | -0.001 | 13.467
1 | 0.23 | 0.01237 | -0.001 | 18.62
1.5 | 0.298 | 0.01273 | -0.001 | 23.378
2 | 0.365 | 0.01321 | -0.001 | 27.627
2.5 | 0.432 | 0.01381 | -0.001 | 31.285
3 | 0.499 | 0.01428 | -0.002 | 34.928
3.5 | 0.564 | 0.01427 | -0.002 | 39.523
4 | 0.628 | 0.01558 | -0.002 | 40.287
4.5 | 0.69 | 0.01656 | -0.002 | 41.676
5 | 0.748 | 0.01759 | -0.003 | 42.545
5.5 | 0.802 | 0.01905 | -0.003 | 42.114
6 | 0.85 | 0.02195 | -0.003 | 38.726
6.5 | 0.886 | 0.02483 | -0.003 | 35.696
7 | 0.893 | 0.0298 | -0.003 | 29.981
7.5 | 0.776 | 0.05916 | -0.002 | 13.12
8 | 0.689 | 0.06439 | -0.001 | 10.695
8.5 | 0.492 | 0.08151 | -0.001 | 6.034
9 | 0.519 | 0.1029 | -0.002 | 5.042
9.5 | 0.545 | 0.13543 | -0.002 | 4.027
10 | 0.572 | 0.17578 | -0.002 | 3.255
10.5 | 0.599 | 0.19608 | -0.002 | 3.053
11 | 0.625 | 0.20453 | -0.003 | 3.058
11.5 | 0.652 | 0.22483 | -0.003 | 2.9
12 | 0.679 | 0.22691 | -0.003 | 2.992
12.5 | 0.706 | 0.23172 | -0.003 | 3.046
13 | 0.732 | 0.23943 | -0.003 | 3.057
13.5 | 0.759 | 0.25101 | -0.004 | 3.023
14 | 0.786 | 0.27165 | -0.004 | 2.893
14.5 | 0.812 | 0.27892 | -0.004 | 2.912
15 | 0.839 | 0.28971 | -0.005 | 2.896
15.5 | 0.866 | 0.29107 | -0.005 | 2.976
16 | 0.892 | 0.31979 | -0.005 | 2.789
16.5 | 0.919 | 0.30954 | -0.005 | 2.97
17 | 0.945 | 0.31854 | -0.006 | 2.967
17.5 | 0.972 | 0.33361 | -0.006 | 2.914
18 | 0.998 | 0.3385 | -0.006 | 2.947
18.5 | 1.025 | 0.35205 | -0.007 | 2.912
19 | 1.051 | 0.35804 | -0.007 | 2.934
19.5 | 1.078 | 0.36879 | -0.007 | 2.922
20 | 1.103 | 0.37045 | -0.007 | 2.977

## 16. Re 100k Mach 0.50 (2)
BIGFOIL.COM POLAR EXPORT
PW98-mod sm
PW98-mod sm |  |  |  | Cl Max: | 1.0466 | at alpha= | 20 | deg
XFOIL ncrit=9 |  |  |  | L/D Max: | 38.3871 | at alpha= | 5 | deg
Re: | 100000 |  |  | Cd Min: | 0.29168 | at alpha= | 20 | deg
Mach: | 0.5 |  |  | Cl=0 at alpha= | -1.7393 | deg
|  |  |  | @ Cl=0.1, Cd= | 0.01277
|  |  |  | @ Cl=0.4, Cd= | 0.014316
|  |  |  | @ Cl=0.6, Cd= | 0.0168
alpha (deg) | Cl | Cd | Cm | Cl/Cd
-20 | -0.9366 | 0.2904 | 0.113 | -3.2252
-19.5 | -0.9136 | 0.28239 | 0.1077 | -3.2352
-19 | -0.8909 | 0.27501 | 0.102 | -3.2395
-18.5 | -0.8707 | 0.27074 | 0.0951 | -3.216
-18 | -0.8552 | 0.26918 | 0.0877 | -3.1771
-17.5 | -0.8257 | 0.25307 | 0.0848 | -3.2627
-17 | -0.7995 | 0.24202 | 0.0817 | -3.3034
-16.5 | -0.7761 | 0.23373 | 0.0772 | -3.3205
-16 | -0.7534 | 0.22582 | 0.0724 | -3.3363
-15.5 | -0.7334 | 0.21947 | 0.0665 | -3.3417
-15 | -0.7231 | 0.21767 | 0.059 | -3.322
-14.5 | -0.6924 | 0.20333 | 0.0567 | -3.4053
-14 | -0.6667 | 0.19369 | 0.0541 | -3.4421
-13.5 | -0.6465 | 0.18618 | 0.0496 | -3.4724
-13 | -0.6434 | 0.18431 | 0.0417 | -3.4909
-12.5 | -0.6098 | 0.17045 | 0.0407 | -3.5776
-12 | -0.5885 | 0.16212 | 0.0377 | -3.63
-11.5 | -0.5823 | 0.15717 | 0.0313 | -3.7049
-11 | -0.5639 | 0.14768 | 0.028 | -3.8184
-10.5 | -0.5398 | 0.13863 | 0.0264 | -3.8938
-10 | -0.5437 | 0.13416 | 0.019 | -4.0526
-9.5 | -0.5144 | 0.12313 | 0.0189 | -4.1777
-9 | -0.5121 | 0.11718 | 0.0133 | -4.3702
-8.5 | -0.4894 | 0.10803 | 0.0127 | -4.5302
-8 | -0.4886 | 0.10112 | 0.0074 | -4.8319
-7.5 | -0.4945 | 0.09545 | 0.0009 | -5.1807
-7 | -0.4651 | 0.08617 | 0.0024 | -5.3975
-6.5 | -0.4598 | 0.07882 | -0.0008 | -5.8335
-6 | -0.4598 | 0.07169 | -0.0048 | -6.4137
-5.5 | -0.4526 | 0.06436 | -0.0089 | -7.0323
-5 | -0.4369 | 0.05013 | -0.0239 | -8.7153
-4.5 | -0.4116 | 0.04128 | -0.0243 | -9.9709
-4 | -0.3877 | 0.03475 | -0.0216 | -11.1568
-3.5 | -0.3671 | 0.02973 | -0.0163 | -12.3478
-3 | -0.3414 | 0.02566 | -0.011 | -13.3048
-2.5 | -0.2269 | 0.02052 | -0.0191 | -11.0575
-2 | -0.1087 | 0.0167 | -0.0272 | -6.509
-1.5 | 0.0998 | 0.01277 | -0.047 | 7.8152
-1 | 0.1644 | 0.01271 | -0.0459 | 12.9347
-0.5 | 0.2085 | 0.01285 | -0.0406 | 16.2257
0 | 0.2537 | 0.0131 | -0.0356 | 19.3664
0.5 | 0.3025 | 0.01346 | -0.0315 | 22.474
1 | 0.3537 | 0.01388 | -0.0278 | 25.4827
1.5 | 0.4068 | 0.01438 | -0.0246 | 28.2893
2 | 0.4612 | 0.01496 | -0.0216 | 30.8289
2.5 | 0.5165 | 0.01563 | -0.0188 | 33.0454
3 | 0.5724 | 0.01639 | -0.016 | 34.9237
3.5 | 0.6289 | 0.01723 | -0.0132 | 36.5003
4 | 0.6854 | 0.01823 | -0.0105 | 37.5974
4.5 | 0.7416 | 0.0194 | -0.0077 | 38.2268
5 | 0.7973 | 0.02077 | -0.0047 | 38.3871
5.5 | 0.8522 | 0.02233 | -0.0015 | 38.1639
6 | 0.9046 | 0.02419 | 0.002 | 37.3956
6.5 | 0.9511 | 0.02651 | 0.0059 | 35.877
7 | 0.9892 | 0.0293 | 0.0103 | 33.7611
7.5 | 1.0151 | 0.03315 | 0.0149 | 30.6214
8 | 1.0152 | 0.03904 | 0.0189 | 26.0041
8.5 | 0.9941 | 0.04575 | 0.0217 | 21.729
9 | 0.9419 | 0.05697 | 0.016 | 16.5333
9.5 | 0.8802 | 0.07354 | 0.0035 | 11.969
10 | 0.8285 | 0.09197 | -0.0091 | 9.0084
10.5 | 0.8028 | 0.10636 | -0.0174 | 7.548
11 | 0.8038 | 0.11579 | -0.0209 | 6.9419
11.5 | 0.792 | 0.12872 | -0.0281 | 6.1529
12 | 0.7914 | 0.14031 | -0.0338 | 5.6404
12.5 | 0.7972 | 0.15123 | -0.0387 | 5.2714
13 | 0.8047 | 0.16171 | -0.0437 | 4.9762
13.5 | 0.8032 | 0.17605 | -0.053 | 4.5623
14 | 0.8207 | 0.18491 | -0.0565 | 4.4384
14.5 | 0.8332 | 0.19366 | -0.0615 | 4.3024
15 | 0.8719 | 0.2071 | -0.0612 | 4.21
15.5 | 0.8676 | 0.21129 | -0.0703 | 4.1062
16 | 0.8963 | 0.22287 | -0.072 | 4.0216
16.5 | 0.9054 | 0.22904 | -0.0793 | 3.953
17 | 0.929 | 0.23946 | -0.0825 | 3.8796
17.5 | 0.9447 | 0.24682 | -0.0889 | 3.8275
18 | 0.9767 | 0.26147 | -0.0899 | 3.7354
18.5 | 0.9844 | 0.26475 | -0.0991 | 3.7182
19 | 1.0097 | 0.27486 | -0.1022 | 3.6735
19.5 | 1.0316 | 0.28614 | -0.1069 | 3.6052
20 | 1.0466 | 0.29168 | -0.1148 | 3.5882

## 17. Re 250k Mach 0.00 (1)
BIGFOIL.COM POLAR EXPORT
PW98-mod sm
PW98-mod sm |  |  |  | Cl Max: | 0.987 | at alpha= | 9.5 | deg
JavaFoil+Calcfoil stall+Eppler ext transition |  |  |  | L/D Max: | 61.139 | at alpha= | 6 | deg
Re: | 250000 |  |  | Cd Min: | 0.00773 | at alpha= | -1 | deg
Mach: | 0 |  |  | Cl=0 at alpha= | -0.70339 | deg
|  |  |  | @ Cl=0.1, Cd= | 0.0079519
|  |  |  | @ Cl=0.4, Cd= | 0.0092305
|  |  |  | @ Cl=0.6, Cd= | 0.010737
alpha (deg) | Cl | Cd | Cm | Cl/Cd
-14 | -0.367 | 0.15878 | 0.001 | -2.314
-13.5 | -0.386 | 0.14685 | 0.001 | -2.626
-13 | -0.404 | 0.13633 | 0.001 | -2.963
-12.5 | -0.422 | 0.13944 | 0.001 | -3.026
-12 | -0.439 | 0.12595 | 0.001 | -3.489
-11.5 | -0.456 | 0.11825 | 0.001 | -3.856
-11 | -0.471 | 0.10913 | 0 | -4.317
-10.5 | -0.484 | 0.10081 | 0 | -4.804
-10 | -0.495 | 0.09319 | 0 | -5.313
-9.5 | -0.503 | 0.08691 | 0 | -5.785
-9 | -0.507 | 0.07862 | 0 | -6.449
-8.5 | -0.507 | 0.07268 | 0 | -6.975
-8 | -0.502 | 0.06554 | 0 | -7.666
-7.5 | -0.493 | 0.06141 | 0 | -8.03
-7 | -0.479 | 0.0559 | 0 | -8.563
-6.5 | -0.459 | 0.05175 | 0 | -8.876
-6 | -0.435 | 0.04792 | 0 | -9.078
-5.5 | -0.405 | 0.04419 | 0 | -9.167
-5 | -0.371 | 0.04124 | 0 | -9.006
-4.5 | -0.335 | 0.0387 | 0 | -8.649
-4 | -0.295 | 0.03651 | 0 | -8.092
-3.5 | -0.254 | 0.03483 | 0 | -7.292
-3 | -0.211 | 0.03327 | 0 | -6.334
-2.5 | -0.166 | 0.03204 | 0 | -5.182
-2 | -0.15 | 0.01108 | 0 | -13.568
-1.5 | -0.093 | 0.01097 | 0 | -8.445
-1 | -0.035 | 0.00773 | 0 | -4.469
-0.5 | 0.024 | 0.00783 | 0 | 3.046
0 | 0.082 | 0.0079 | 0 | 10.444
0.5 | 0.141 | 0.00807 | -0.001 | 17.468
1 | 0.2 | 0.00825 | -0.001 | 24.192
1.5 | 0.258 | 0.00843 | -0.001 | 30.604
2 | 0.316 | 0.00883 | -0.001 | 35.835
2.5 | 0.375 | 0.00914 | -0.001 | 40.988
3 | 0.433 | 0.00935 | -0.001 | 46.271
3.5 | 0.491 | 0.00985 | -0.002 | 49.839
4 | 0.549 | 0.01012 | -0.002 | 54.219
4.5 | 0.606 | 0.01081 | -0.002 | 56.026
5 | 0.663 | 0.0112 | -0.002 | 59.138
5.5 | 0.719 | 0.01183 | -0.002 | 60.739
6 | 0.773 | 0.01265 | -0.003 | 61.139
6.5 | 0.827 | 0.01363 | -0.003 | 60.641
7 | 0.868 | 0.01529 | -0.003 | 56.79
7.5 | 0.907 | 0.01635 | -0.003 | 55.51
8 | 0.94 | 0.01747 | -0.004 | 53.832
8.5 | 0.966 | 0.01875 | -0.004 | 51.527
9 | 0.981 | 0.02108 | -0.004 | 46.539
9.5 | 0.987 | 0.02412 | -0.004 | 40.902
10 | 0.98 | 0.0289 | -0.004 | 33.925
10.5 | 0.926 | 0.04682 | -0.004 | 19.787
11 | 0.858 | 0.0768 | -0.002 | 11.167
11.5 | 0.846 | 0.08236 | -0.001 | 10.277
12 | 0.835 | 0.08849 | -0.002 | 9.44
12.5 | 0.819 | 0.09526 | -0.002 | 8.6
13 | 0.797 | 0.10246 | -0.002 | 7.777
13.5 | 0.771 | 0.10981 | -0.002 | 7.02
14 | 0.742 | 0.11778 | -0.002 | 6.3
14.5 | 0.711 | 0.12671 | -0.002 | 5.612

## 18. Re 250k Mach 0.00 (2)
BIGFOIL.COM POLAR EXPORT
PW98-mod sm
PW98-mod sm |  |  |  | Cl Max: | 1.1757 | at alpha= | 12 | deg
XFOIL ncrit=9 |  |  |  | L/D Max: | 64.527 | at alpha= | 6.5 | deg
Re: | 250000 |  |  | Cd Min: | 0.25853 | at alpha= | -20 | deg
Mach: | 0 |  |  | Cl=0 at alpha= | -1.3044 | deg
|  |  |  | @ Cl=0.1, Cd= | 0.0076589
|  |  |  | @ Cl=0.4, Cd= | 0.0086761
|  |  |  | @ Cl=0.6, Cd= | 0.010155
alpha (deg) | Cl | Cd | Cm | Cl/Cd
-20 | -0.8346 | 0.25853 | 0.0927 | -3.2283
-19.5 | -0.817 | 0.25226 | 0.0885 | -3.2387
-19 | -0.7996 | 0.24584 | 0.0844 | -3.2525
-18.5 | -0.7819 | 0.23933 | 0.0802 | -3.267
-18 | -0.7642 | 0.23272 | 0.0759 | -3.2838
-17.5 | -0.7479 | 0.22681 | 0.0708 | -3.2975
-17 | -0.7355 | 0.22164 | 0.0651 | -3.3184
-16.5 | -0.7212 | 0.21404 | 0.0606 | -3.3695
-16 | -0.6979 | 0.20463 | 0.0597 | -3.4105
-15.5 | -0.681 | 0.19788 | 0.0564 | -3.4415
-15 | -0.6647 | 0.19101 | 0.0528 | -3.4799
-14.5 | -0.6497 | 0.18399 | 0.0484 | -3.5312
-14 | -0.641 | 0.17807 | 0.0426 | -3.5997
-13.5 | -0.6323 | 0.17131 | 0.0374 | -3.691
-13 | -0.6198 | 0.16363 | 0.0331 | -3.7878
-12.5 | -0.5995 | 0.1531 | 0.0333 | -3.9157
-12 | -0.5851 | 0.14589 | 0.0309 | -4.0106
-11.5 | -0.5733 | 0.13849 | 0.0277 | -4.1396
-11 | -0.5635 | 0.13083 | 0.0241 | -4.3071
-10.5 | -0.5585 | 0.12301 | 0.0186 | -4.5403
-10 | -0.5551 | 0.11524 | 0.012 | -4.8169
-9.5 | -0.5512 | 0.10676 | 0.0062 | -5.163
-9 | -0.5485 | 0.09672 | 0.0055 | -5.671
-8.5 | -0.5371 | 0.09052 | 0.0042 | -5.9335
-8 | -0.5371 | 0.08276 | -0.0006 | -6.4899
-7.5 | -0.5435 | 0.07336 | -0.0092 | -7.4087
-7 | -0.534 | 0.06304 | -0.0192 | -8.4708
-6.5 | -0.5235 | 0.0517 | -0.0206 | -10.1257
-6 | -0.4939 | 0.04578 | -0.0207 | -10.7886
-5.5 | -0.4637 | 0.03771 | -0.0203 | -12.2965
-5 | -0.4256 | 0.03279 | -0.0192 | -12.9796
-4.5 | -0.3884 | 0.02091 | -0.0131 | -18.5748
-4 | -0.3495 | 0.01752 | -0.0094 | -19.9486
-3.5 | -0.2869 | 0.01472 | -0.0106 | -19.4905
-3 | -0.2037 | 0.01262 | -0.0159 | -16.141
-2.5 | -0.135 | 0.01093 | -0.018 | -12.3513
-2 | -0.0955 | 0.00853 | -0.0151 | -11.1958
-1.5 | -0.0446 | 0.00737 | -0.0111 | -6.0516
-1 | 0.0694 | 0.00765 | -0.0215 | 9.0719
-0.5 | 0.138 | 0.00767 | -0.024 | 17.9922
0 | 0.1836 | 0.00776 | -0.0217 | 23.6598
0.5 | 0.2309 | 0.00789 | -0.0199 | 29.2649
1 | 0.279 | 0.00808 | -0.0182 | 34.5297
1.5 | 0.328 | 0.00829 | -0.0167 | 39.5657
2 | 0.3775 | 0.00854 | -0.0153 | 44.2037
2.5 | 0.4271 | 0.00884 | -0.0139 | 48.3145
3 | 0.4771 | 0.00916 | -0.0127 | 52.0852
3.5 | 0.5272 | 0.00953 | -0.0115 | 55.32
4 | 0.5772 | 0.00995 | -0.0104 | 58.0101
4.5 | 0.6272 | 0.0104 | -0.0093 | 60.3077
5 | 0.6769 | 0.01092 | -0.0082 | 61.9872
5.5 | 0.7267 | 0.01148 | -0.0072 | 63.3014
6 | 0.7761 | 0.01211 | -0.0062 | 64.0875
6.5 | 0.8253 | 0.01279 | -0.0052 | 64.527
7 | 0.8736 | 0.01358 | -0.0043 | 64.3299
7.5 | 0.9207 | 0.01456 | -0.0033 | 63.2349
8 | 0.9664 | 0.01573 | -0.0021 | 61.4367
8.5 | 1.0081 | 0.01747 | -0.0007 | 57.7046
9 | 1.0441 | 0.01988 | 0.0015 | 52.5201
9.5 | 1.0781 | 0.02236 | 0.0039 | 48.2156
10 | 1.1143 | 0.0244 | 0.006 | 45.668
10.5 | 1.1411 | 0.02739 | 0.0087 | 41.6612
11 | 1.165 | 0.02981 | 0.0113 | 39.0808
11.5 | 1.1736 | 0.03373 | 0.0155 | 34.794
12 | 1.1757 | 0.03738 | 0.0187 | 31.4526
12.5 | 1.1672 | 0.04361 | 0.0201 | 26.7645
13 | 1.1505 | 0.05102 | 0.0188 | 22.55
13.5 | 1.1347 | 0.05929 | 0.0152 | 19.1381
14 | 1.108 | 0.07038 | 0.0093 | 15.7431
14.5 | 1.0784 | 0.08308 | 0.0016 | 12.9803
15 | 1.0317 | 0.10079 | -0.0092 | 10.2361
15.5 | 0.9782 | 0.12237 | -0.0223 | 7.9938
16 | 0.8544 | 0.17458 | -0.0487 | 4.894
16.5 | 0.8413 | 0.1964 | -0.058 | 4.2836
17 | 0.861 | 0.20352 | -0.058 | 4.2305

## 19. Re 250k Mach 0.10 (1)
BIGFOIL.COM POLAR EXPORT
PW98-mod sm
PW98-mod sm |  |  |  | Cl Max: | 0.983 | at alpha= | 9.5 | deg
JavaFoil+Calcfoil stall+Eppler ext transition |  |  |  | L/D Max: | 60.863 | at alpha= | 6 | deg
Re: | 250000 |  |  | Cd Min: | 0.00773 | at alpha= | -1 | deg
Mach: | 0.1 |  |  | Cl=0 at alpha= | -0.70339 | deg
|  |  |  | @ Cl=0.1, Cd= | 0.0079619
|  |  |  | @ Cl=0.4, Cd= | 0.0092336
|  |  |  | @ Cl=0.6, Cd= | 0.010792
alpha (deg) | Cl | Cd | Cm | Cl/Cd
-13.5 | -0.345 | 0.1499 | 0.001 | -2.304
-13 | -0.366 | 0.14132 | 0.001 | -2.59
-12.5 | -0.387 | 0.14492 | 0.001 | -2.669
-12 | -0.407 | 0.16535 | 0.001 | -2.464
-11.5 | -0.427 | 0.1205 | 0.001 | -3.543
-11 | -0.445 | 0.11285 | 0.001 | -3.946
-10.5 | -0.462 | 0.10307 | 0 | -4.482
-10 | -0.476 | 0.09571 | 0 | -4.974
-9.5 | -0.487 | 0.08946 | 0 | -5.444
-9 | -0.494 | 0.08067 | 0 | -6.128
-8.5 | -0.497 | 0.07391 | 0 | -6.728
-8 | -0.495 | 0.06753 | 0 | -7.335
-7.5 | -0.488 | 0.06244 | 0 | -7.82
-7 | -0.476 | 0.05671 | 0 | -8.389
-6.5 | -0.458 | 0.0518 | 0 | -8.838
-6 | -0.435 | 0.04776 | 0 | -9.101
-5.5 | -0.405 | 0.04456 | 0 | -9.097
-5 | -0.372 | 0.0416 | 0 | -8.946
-4.5 | -0.336 | 0.03896 | 0 | -8.617
-4 | -0.297 | 0.03667 | 0 | -8.085
-3.5 | -0.255 | 0.03494 | 0 | -7.298
-3 | -0.212 | 0.03324 | 0 | -6.368
-2.5 | -0.167 | 0.03202 | 0 | -5.209
-2 | -0.121 | 0.03111 | 0 | -3.893
-1.5 | -0.093 | 0.01102 | 0 | -8.455
-1 | -0.035 | 0.00773 | 0 | -4.492
-0.5 | 0.024 | 0.00784 | 0 | 3.059
0 | 0.083 | 0.00791 | 0 | 10.481
0.5 | 0.142 | 0.00809 | -0.001 | 17.524
1 | 0.201 | 0.00828 | -0.001 | 24.21
1.5 | 0.259 | 0.00843 | -0.001 | 30.747
2 | 0.318 | 0.00883 | -0.001 | 35.992
2.5 | 0.376 | 0.00914 | -0.001 | 41.17
3 | 0.435 | 0.00937 | -0.001 | 46.441
3.5 | 0.493 | 0.00986 | -0.002 | 50.015
4 | 0.551 | 0.01031 | -0.002 | 53.482
4.5 | 0.609 | 0.01088 | -0.002 | 55.941
5 | 0.666 | 0.01122 | -0.002 | 59.314
5.5 | 0.722 | 0.01193 | -0.002 | 60.499
6 | 0.777 | 0.01277 | -0.003 | 60.863
6.5 | 0.827 | 0.01464 | -0.003 | 56.478
7 | 0.872 | 0.0154 | -0.003 | 56.584
7.5 | 0.91 | 0.01647 | -0.003 | 55.258
8 | 0.943 | 0.0174 | -0.004 | 54.224
8.5 | 0.967 | 0.01904 | -0.004 | 50.759
9 | 0.98 | 0.02152 | -0.004 | 45.519
9.5 | 0.983 | 0.02481 | -0.004 | 39.61
10 | 0.973 | 0.0301 | -0.004 | 32.313
10.5 | 0.874 | 0.06474 | -0.003 | 13.501
11 | 0.847 | 0.07789 | -0.002 | 10.879
11.5 | 0.835 | 0.0832 | -0.002 | 10.042
12 | 0.821 | 0.0894 | -0.001 | 9.179
12.5 | 0.801 | 0.09598 | -0.002 | 8.341
13 | 0.774 | 0.10353 | -0.002 | 7.474
13.5 | 0.743 | 0.11129 | -0.002 | 6.679
14 | 0.71 | 0.11995 | -0.002 | 5.918
14.5 | 0.675 | 0.12938 | -0.002 | 5.213

## 20. Re 250k Mach 0.10 (2)
BIGFOIL.COM POLAR EXPORT
PW98-mod sm
PW98-mod sm |  |  |  | Cl Max: | 1.1672 | at alpha= | 11.5 | deg
XFOIL ncrit=9 |  |  |  | L/D Max: | 64.3488 | at alpha= | 6.5 | deg
Re: | 250000 |  |  | Cd Min: | 0.25941 | at alpha= | -20 | deg
Mach: | 0.1 |  |  | Cl=0 at alpha= | -1.292 | deg
|  |  |  | @ Cl=0.1, Cd= | 0.0076839
|  |  |  | @ Cl=0.4, Cd= | 0.0086975
|  |  |  | @ Cl=0.6, Cd= | 0.010174
alpha (deg) | Cl | Cd | Cm | Cl/Cd
-20 | -0.8377 | 0.25941 | 0.0934 | -3.2293
-19.5 | -0.82 | 0.25309 | 0.0892 | -3.24
-19 | -0.8023 | 0.24662 | 0.085 | -3.2532
-18.5 | -0.7844 | 0.24006 | 0.0808 | -3.2675
-18 | -0.7665 | 0.23344 | 0.0765 | -3.2835
-17.5 | -0.7504 | 0.22765 | 0.0712 | -3.2963
-17 | -0.7379 | 0.22246 | 0.0655 | -3.317
-16.5 | -0.7196 | 0.21321 | 0.0622 | -3.3751
-16 | -0.6994 | 0.20524 | 0.0603 | -3.4077
-15.5 | -0.6823 | 0.19846 | 0.0569 | -3.438
-15 | -0.6659 | 0.19154 | 0.0532 | -3.4766
-14.5 | -0.6509 | 0.18462 | 0.0486 | -3.5256
-14 | -0.6425 | 0.1788 | 0.0427 | -3.5934
-13.5 | -0.6331 | 0.17193 | 0.0376 | -3.6823
-12.5 | -0.5986 | 0.15366 | 0.0339 | -3.8956
-12 | -0.5845 | 0.14642 | 0.0313 | -3.9919
-11.5 | -0.5726 | 0.13899 | 0.028 | -4.1197
-11 | -0.5627 | 0.1313 | 0.0243 | -4.2856
-10.5 | -0.5586 | 0.12358 | 0.0182 | -4.5201
-10 | -0.5541 | 0.11583 | 0.0121 | -4.7837
-9 | -0.5438 | 0.09778 | 0.0068 | -5.5615
-8.5 | -0.5334 | 0.09133 | 0.0049 | -5.8404
-8 | -0.5332 | 0.08345 | -0.0001 | -6.3895
-7.5 | -0.541 | 0.07386 | -0.0094 | -7.3247
-7 | -0.533 | 0.06383 | -0.0192 | -8.3503
-6.5 | -0.5224 | 0.05278 | -0.0205 | -9.8977
-6 | -0.4938 | 0.0466 | -0.0208 | -10.5966
-5.5 | -0.4644 | 0.03828 | -0.0206 | -12.1317
-5 | -0.4267 | 0.03325 | -0.0195 | -12.8331
-4.5 | -0.3903 | 0.02123 | -0.0134 | -18.3844
-4 | -0.3521 | 0.01781 | -0.0096 | -19.7698
-3.5 | -0.2865 | 0.01485 | -0.0113 | -19.2929
-3 | -0.2025 | 0.01272 | -0.0166 | -15.9198
-2.5 | -0.1352 | 0.011 | -0.0183 | -12.2909
-2 | -0.0949 | 0.00869 | -0.0153 | -10.9206
-1.5 | -0.0475 | 0.00737 | -0.0107 | -6.445
-1 | 0.0667 | 0.00767 | -0.0209 | 8.6962
-0.5 | 0.1388 | 0.0077 | -0.024 | 18.026
0 | 0.1848 | 0.00778 | -0.0218 | 23.7532
0.5 | 0.2323 | 0.00792 | -0.0199 | 29.3308
1 | 0.2809 | 0.0081 | -0.0183 | 34.679
1.5 | 0.33 | 0.00833 | -0.0167 | 39.6158
2 | 0.3797 | 0.00858 | -0.0153 | 44.2541
2.5 | 0.4298 | 0.00887 | -0.014 | 48.4555
3 | 0.4799 | 0.00921 | -0.0127 | 52.1064
3.5 | 0.5303 | 0.00957 | -0.0115 | 55.4127
4 | 0.5806 | 0.01 | -0.0104 | 58.06
4.5 | 0.6309 | 0.01045 | -0.0092 | 60.3732
5 | 0.6809 | 0.01099 | -0.0081 | 61.9563
5.5 | 0.7311 | 0.01155 | -0.0071 | 63.2987
6 | 0.7806 | 0.01222 | -0.006 | 63.8789
6.5 | 0.8301 | 0.0129 | -0.005 | 64.3488
7 | 0.8788 | 0.0137 | -0.004 | 64.146
7.5 | 0.9263 | 0.01468 | -0.0029 | 63.0995
8 | 0.972 | 0.01592 | -0.0017 | 61.0553
8.5 | 1.0135 | 0.01773 | -0.0001 | 57.163
9 | 1.0495 | 0.02016 | 0.0022 | 52.0585
9.5 | 1.0823 | 0.0228 | 0.0048 | 47.4693
10 | 1.1176 | 0.02492 | 0.0071 | 44.8475
10.5 | 1.1434 | 0.02796 | 0.01 | 40.8941
11 | 1.1602 | 0.03134 | 0.0131 | 37.0198
11.5 | 1.1672 | 0.03482 | 0.0174 | 33.521
12 | 1.1668 | 0.03897 | 0.0198 | 29.941
12.5 | 1.1556 | 0.04574 | 0.0204 | 25.2645
13 | 1.134 | 0.05429 | 0.018 | 20.8878
13.5 | 1.1141 | 0.06366 | 0.0132 | 17.5008
14 | 1.0825 | 0.0761 | 0.0062 | 14.2247
14.5 | 1.0479 | 0.0904 | -0.0028 | 11.5918
15 | 1.0021 | 0.10872 | -0.0139 | 9.2173
15.5 | 0.9428 | 0.13452 | -0.0298 | 7.0086
16 | 0.8311 | 0.18907 | -0.0547 | 4.3957
16.5 | 0.8423 | 0.19742 | -0.0588 | 4.2665

## 21. Re 250k Mach 0.25 (1)
BIGFOIL.COM POLAR EXPORT
PW98-mod sm
PW98-mod sm |  |  |  | Cl Max: | 0.962 | at alpha= | 8.5 | deg
JavaFoil+Calcfoil stall+Eppler ext transition |  |  |  | L/D Max: | 60.423 | at alpha= | 6 | deg
Re: | 250000 |  |  | Cd Min: | 0.00778 | at alpha= | -1 | deg
Mach: | 0.25 |  |  | Cl=0 at alpha= | -0.70492 | deg
|  |  |  | @ Cl=0.1, Cd= | 0.0079943
|  |  |  | @ Cl=0.4, Cd= | 0.0093467
|  |  |  | @ Cl=0.6, Cd= | 0.1274
alpha (deg) | Cl | Cd | Cm | Cl/Cd
-12 | -0.064 | 0.12959 | 0.001 | -0.492
-11.5 | -0.116 | 0.11878 | 0.001 | -0.976
-11 | -0.195 | 0.12385 | 0.001 | -1.574
-10.5 | -0.252 | 0.11697 | 0.001 | -2.155
-10 | -0.302 | 0.12097 | 0.001 | -2.495
-9.5 | -0.345 | 0.10801 | 0.001 | -3.198
-9 | -0.382 | 0.09573 | 0 | -3.993
-8.5 | -0.412 | 0.08678 | 0 | -4.744
-8 | -0.433 | 0.07796 | 0 | -5.553
-7.5 | -0.445 | 0.06849 | 0 | -6.499
-7 | -0.448 | 0.06161 | 0 | -7.276
-6.5 | -0.442 | 0.0559 | 0 | -7.915
-6 | -0.428 | 0.05122 | 0 | -8.359
-5.5 | -0.404 | 0.04659 | 0 | -8.679
-5 | -0.375 | 0.04274 | 0 | -8.767
-4.5 | -0.34 | 0.03981 | 0 | -8.547
-4 | -0.302 | 0.03716 | 0 | -8.127
-3.5 | -0.261 | 0.03517 | 0 | -7.409
-3 | -0.217 | 0.03367 | 0 | -6.438
-2.5 | -0.171 | 0.03232 | 0 | -5.292
-2 | -0.124 | 0.0313 | 0 | -3.97
-1.5 | -0.096 | 0.01106 | 0 | -8.648
-1 | -0.036 | 0.00778 | 0 | -4.584
-0.5 | 0.025 | 0.00795 | 0 | 3.1
0 | 0.085 | 0.00795 | 0 | 10.71
0.5 | 0.146 | 0.00813 | -0.001 | 17.923
1 | 0.206 | 0.00833 | -0.001 | 24.735
1.5 | 0.266 | 0.00857 | -0.001 | 31.088
2 | 0.327 | 0.00893 | -0.001 | 36.598
2.5 | 0.387 | 0.00926 | -0.001 | 41.787
3 | 0.447 | 0.00966 | -0.001 | 46.274
3.5 | 0.507 | 0.00999 | -0.002 | 50.709
4 | 0.566 | 0.01048 | -0.002 | 54.053
4.5 | 0.625 | 0.01108 | -0.002 | 56.437
5 | 0.684 | 0.01179 | -0.002 | 57.971
5.5 | 0.741 | 0.01234 | -0.003 | 60.073
6 | 0.797 | 0.01319 | -0.003 | 60.423
6.5 | 0.845 | 0.01515 | -0.003 | 55.746
7 | 0.888 | 0.01607 | -0.003 | 55.225
7.5 | 0.923 | 0.0172 | -0.003 | 53.684
8 | 0.95 | 0.01864 | -0.004 | 50.938
8.5 | 0.962 | 0.0213 | -0.004 | 45.15
9 | 0.962 | 0.02468 | -0.004 | 38.983
9.5 | 0.947 | 0.02986 | -0.004 | 31.735
10 | 0.889 | 0.04622 | -0.004 | 19.23
10.5 | 0.802 | 0.07484 | -0.001 | 10.711
11 | 0.775 | 0.08124 | -0.001 | 9.543
11.5 | 0.738 | 0.08785 | -0.001 | 8.404
12 | 0.691 | 0.09706 | -0.002 | 7.124
12.5 | 0.635 | 0.10595 | -0.002 | 5.993
13 | 0.567 | 0.11591 | -0.002 | 4.893
13.5 | 0.493 | 0.1274 | -0.002 | 3.866

## 22. Re 250k Mach 0.25 (2)
BIGFOIL.COM POLAR EXPORT
PW98-mod sm
PW98-mod sm |  |  |  | Cl Max: | 1.1382 | at alpha= | 10.5 | deg
XFOIL ncrit=9 |  |  |  | L/D Max: | 63.5831 | at alpha= | 6.5 | deg
Re: | 250000 |  |  | Cd Min: | 0.17031 | at alpha= | 15.5 | deg
Mach: | 0.25 |  |  | Cl=0 at alpha= | -99 | deg
|  |  |  | @ Cl=0.1, Cd= | 0.00794
|  |  |  | @ Cl=0.4, Cd= | 0.0088127
|  |  |  | @ Cl=0.6, Cd= | 0.010273
alpha (deg) | Cl | Cd | Cm | Cl/Cd
0 | 0.1913 | 0.00794 | -0.0223 | 24.0932
0.5 | 0.2405 | 0.00807 | -0.0204 | 29.8017
1 | 0.2906 | 0.00825 | -0.0187 | 35.2242
1.5 | 0.3413 | 0.00848 | -0.0171 | 40.2476
2 | 0.3924 | 0.00877 | -0.0156 | 44.7434
2.5 | 0.444 | 0.00906 | -0.0142 | 49.0066
3 | 0.4958 | 0.00942 | -0.0128 | 52.6327
3.5 | 0.5477 | 0.00983 | -0.0115 | 55.7172
4 | 0.5997 | 0.01027 | -0.0102 | 58.3934
4.5 | 0.6514 | 0.0108 | -0.0089 | 60.3148
5 | 0.7033 | 0.01134 | -0.0076 | 62.0194
5.5 | 0.7548 | 0.012 | -0.0062 | 62.9
6 | 0.8064 | 0.01269 | -0.0049 | 63.5461
6.5 | 0.8571 | 0.01348 | -0.0036 | 63.5831
7 | 0.9069 | 0.01445 | -0.0022 | 62.7612
7.5 | 0.9551 | 0.01563 | -0.0007 | 61.1068
8 | 0.9996 | 0.01731 | 0.0012 | 57.747
8.5 | 1.0384 | 0.01963 | 0.0038 | 52.8986
9 | 1.0734 | 0.02218 | 0.0067 | 48.395
9.5 | 1.1022 | 0.02536 | 0.0102 | 43.4621
10 | 1.1227 | 0.02909 | 0.0138 | 38.594
10.5 | 1.1382 | 0.03183 | 0.0178 | 35.7587
11 | 1.1302 | 0.03693 | 0.0214 | 30.6038
11.5 | 1.1226 | 0.04295 | 0.022 | 26.1374
12 | 1.1076 | 0.05075 | 0.0196 | 21.8246
12.5 | 1.086 | 0.06053 | 0.0149 | 17.9415
13 | 1.0596 | 0.07201 | 0.0082 | 14.7146
13.5 | 1.0238 | 0.08639 | -0.0009 | 11.8509
14 | 0.9755 | 0.10526 | -0.0129 | 9.2675
14.5 | 0.9078 | 0.13156 | -0.0285 | 6.9003
15 | 0.867 | 0.15363 | -0.0395 | 5.6434
15.5 | 0.8543 | 0.17031 | -0.0473 | 5.0161

## 23. Re 250k Mach 0.50 (1)
BIGFOIL.COM POLAR EXPORT
PW98-mod sm
PW98-mod sm |  |  |  | Cl Max: | 1.103 | at alpha= | 20 | deg
JavaFoil+Calcfoil stall+Eppler ext transition |  |  |  | L/D Max: | 60.379 | at alpha= | 5 | deg
Re: | 250000 |  |  | Cd Min: | 0.00825 | at alpha= | -0.5 | deg
Mach: | 0.5 |  |  | Cl=0 at alpha= | -0.70588 | deg
|  |  |  | @ Cl=0.1, Cd= | 0.0083554
|  |  |  | @ Cl=0.4, Cd= | 0.0097364
|  |  |  | @ Cl=0.6, Cd= | 0.01129
alpha (deg) | Cl | Cd | Cm | Cl/Cd
-20 | -1.025 | 0.27099 | 0 | -3.783
-19.5 | -1 | 0.26275 | 0.001 | -3.805
-19 | -0.974 | 0.25767 | 0.001 | -3.782
-18.5 | -0.949 | 0.25301 | 0.001 | -3.751
-18 | -0.922 | 0.24123 | 0.001 | -3.82
-17.5 | -0.896 | 0.23623 | 0.001 | -3.793
-17 | -0.87 | 0.23158 | 0.001 | -3.758
-16.5 | -0.843 | 0.21908 | 0.001 | -3.847
-16 | -0.817 | 0.21484 | 0.001 | -3.803
-15.5 | -0.791 | 0.20942 | 0.001 | -3.778
-15 | -0.764 | 0.20527 | 0.001 | -3.722
-14.5 | -0.738 | 0.2012 | 0.001 | -3.667
-14 | -0.712 | 0.19743 | 0.001 | -3.605
-13.5 | -0.685 | 0.18188 | 0.001 | -3.764
-13 | -0.658 | 0.18618 | 0.001 | -3.536
-12.5 | -0.632 | 0.18005 | 0.001 | -3.511
-12 | -0.605 | 0.16668 | 0.001 | -3.63
-11.5 | -0.579 | 0.16052 | 0.001 | -3.605
-11 | -0.552 | 0.15599 | 0.001 | -3.537
-10.5 | -0.525 | 0.15297 | 0.001 | -3.434
-10 | -0.498 | 0.14362 | 0.001 | -3.471
-9.5 | -0.472 | 0.14089 | 0.001 | -3.349
-9 | -0.445 | 0.13561 | 0.001 | -3.284
-8.5 | -0.418 | 0.12573 | 0.001 | -3.328
-8 | -0.392 | 0.08638 | 0.001 | -4.533
-7.5 | -0.365 | 0.10781 | 0.001 | -3.383
-7 | -0.338 | 0.06737 | 0.001 | -5.018
-6.5 | -0.311 | 0.06706 | 0 | -4.64
-6 | -0.284 | 0.07387 | 0 | -3.849
-5.5 | -0.258 | 0.05388 | 0 | -4.781
-5 | -0.231 | 0.05462 | 0 | -4.225
-4.5 | -0.256 | 0.05449 | 0 | -4.696
-4 | -0.302 | 0.04182 | 0 | -7.232
-3.5 | -0.277 | 0.03794 | 0 | -7.297
-3 | -0.236 | 0.03518 | 0 | -6.716
-2.5 | -0.189 | 0.03322 | 0 | -5.676
-2 | -0.138 | 0.03193 | 0 | -4.317
-1.5 | -0.107 | 0.01152 | 0 | -9.247
-1 | -0.04 | 0.01144 | 0 | -3.48
-0.5 | 0.028 | 0.00825 | 0 | 3.335
0 | 0.095 | 0.00834 | 0 | 11.419
0.5 | 0.163 | 0.00855 | -0.001 | 19.035
1 | 0.23 | 0.00878 | -0.001 | 26.223
1.5 | 0.298 | 0.00914 | -0.001 | 32.582
2 | 0.365 | 0.00947 | -0.001 | 38.524
2.5 | 0.432 | 0.00998 | -0.001 | 43.285
3 | 0.499 | 0.01035 | -0.002 | 48.215
3.5 | 0.566 | 0.01094 | -0.002 | 51.692
4 | 0.632 | 0.01162 | -0.002 | 54.348
4.5 | 0.697 | 0.01251 | -0.002 | 55.74
5 | 0.758 | 0.01256 | -0.003 | 60.379
5.5 | 0.816 | 0.01405 | -0.003 | 58.091
6 | 0.863 | 0.01702 | -0.003 | 50.713
6.5 | 0.905 | 0.01877 | -0.003 | 48.245
7 | 0.924 | 0.02131 | -0.003 | 43.348
7.5 | 0.901 | 0.02612 | -0.004 | 34.502
8 | 0.77 | 0.03649 | -0.004 | 21.096
8.5 | 0.492 | 0.06771 | -0.001 | 7.264
9 | 0.519 | 0.08165 | -0.002 | 6.357
9.5 | 0.545 | 0.10787 | -0.002 | 5.056
10 | 0.572 | 0.10851 | -0.002 | 5.273
10.5 | 0.599 | 0.14721 | -0.002 | 4.068
11 | 0.625 | 0.15449 | -0.003 | 4.048
11.5 | 0.652 | 0.16273 | -0.003 | 4.007
12 | 0.679 | 0.166 | -0.003 | 4.09
12.5 | 0.706 | 0.17192 | -0.003 | 4.106
13 | 0.732 | 0.17819 | -0.003 | 4.107
13.5 | 0.759 | 0.18727 | -0.004 | 4.052
14 | 0.786 | 0.20261 | -0.004 | 3.879
14.5 | 0.812 | 0.204 | -0.004 | 3.982
15 | 0.839 | 0.21702 | -0.005 | 3.866
15.5 | 0.866 | 0.22057 | -0.005 | 3.927
16 | 0.892 | 0.22817 | -0.005 | 3.909
16.5 | 0.919 | 0.23558 | -0.005 | 3.902
17 | 0.945 | 0.23932 | -0.006 | 3.949
17.5 | 0.972 | 0.25437 | -0.006 | 3.822
18 | 0.998 | 0.25739 | -0.006 | 3.877
18.5 | 1.025 | 0.27008 | -0.007 | 3.795
19 | 1.051 | 0.2682 | -0.007 | 3.917
19.5 | 1.078 | 0.28395 | -0.007 | 3.795
20 | 1.103 | 0.28208 | -0.007 | 3.91

## 24. Re 250k Mach 0.50 (2)
BIGFOIL.COM POLAR EXPORT
PW98-mod sm
PW98-mod sm |  |  |  | Cl Max: | 1.0773 | at alpha= | 8 | deg
XFOIL ncrit=9 |  |  |  | L/D Max: | 60.9929 | at alpha= | 5.5 | deg
Re: | 250000 |  |  | Cd Min: | 0.29078 | at alpha= | -20 | deg
Mach: | 0.5 |  |  | Cl=0 at alpha= | -1 | deg
|  |  |  | @ Cl=0.1, Cd= | 0.0083785
|  |  |  | @ Cl=0.4, Cd= | 0.0092542
|  |  |  | @ Cl=0.6, Cd= | 0.010732
alpha (deg) | Cl | Cd | Cm | Cl/Cd
-20 | -0.9414 | 0.29078 | 0.1159 | -3.2375
-19.5 | -0.9183 | 0.28327 | 0.1098 | -3.2418
-19 | -0.897 | 0.27679 | 0.1034 | -3.2407
-18 | -0.8506 | 0.25831 | 0.0936 | -3.2929
-17.5 | -0.8269 | 0.24915 | 0.0897 | -3.3189
-17 | -0.8038 | 0.24095 | 0.085 | -3.336
-16.5 | -0.7809 | 0.23279 | 0.0802 | -3.3545
-16 | -0.758 | 0.22458 | 0.0753 | -3.3752
-15.5 | -0.7377 | 0.21816 | 0.0686 | -3.3815
-15 | -0.723 | 0.21286 | 0.0617 | -3.3966
-14.5 | -0.694 | 0.19995 | 0.0598 | -3.4709
-14 | -0.6712 | 0.19146 | 0.0564 | -3.5057
-13.5 | -0.65 | 0.1834 | 0.0524 | -3.5442
-13 | -0.6295 | 0.17537 | 0.0481 | -3.5896
-12.5 | -0.6101 | 0.16736 | 0.0435 | -3.6454
-12 | -0.5996 | 0.16129 | 0.0364 | -3.7175
-11.5 | -0.5876 | 0.15399 | 0.0305 | -3.8158
-11 | -0.5629 | 0.14255 | 0.0296 | -3.9488
-10.5 | -0.5432 | 0.13437 | 0.0273 | -4.0426
-10 | -0.5276 | 0.12655 | 0.0239 | -4.1691
-9.5 | -0.5229 | 0.11981 | 0.016 | -4.3644
-9 | -0.5162 | 0.11231 | 0.0092 | -4.5962
-8.5 | -0.4953 | 0.10224 | 0.0108 | -4.8445
-8 | -0.4818 | 0.09478 | 0.008 | -5.0834
-7.5 | -0.4733 | 0.08711 | 0.0036 | -5.4334
-7 | -0.4794 | 0.07913 | -0.0096 | -6.0584
-6.5 | -0.4811 | 0.06952 | -0.0151 | -6.9203
-6 | -0.4682 | 0.06201 | -0.0158 | -7.5504
-5.5 | -0.4539 | 0.05414 | -0.0199 | -8.3838
-5 | -0.4383 | 0.04515 | -0.0255 | -9.7076
-4.5 | -0.4133 | 0.03774 | -0.0243 | -10.9512
-4 | -0.3625 | 0.02655 | -0.0255 | -13.6535
-3.5 | -0.2799 | 0.01915 | -0.0288 | -14.6162
-3 | -0.2119 | 0.0156 | -0.0267 | -13.5833
-2.5 | -0.1582 | 0.01331 | -0.022 | -11.8858
-2 | -0.1041 | 0.01185 | -0.0178 | -8.7848
-1.5 | -0.054 | 0.00988 | -0.0144 | -5.4656
-1 | 0 | 0.00807 | -0.0091 | 0
-0.5 | 0.1394 | 0.0085 | -0.0215 | 16.4
0 | 0.2229 | 0.00858 | -0.0249 | 25.979
0.5 | 0.2788 | 0.00871 | -0.0229 | 32.0092
1 | 0.3354 | 0.00892 | -0.0209 | 37.6009
1.5 | 0.3925 | 0.00921 | -0.0189 | 42.6167
2 | 0.4502 | 0.00955 | -0.017 | 47.1414
2.5 | 0.5085 | 0.00995 | -0.015 | 51.1055
3 | 0.5669 | 0.01044 | -0.013 | 54.3008
3.5 | 0.6258 | 0.01096 | -0.011 | 57.0985
4 | 0.6844 | 0.01162 | -0.0088 | 58.8985
4.5 | 0.7434 | 0.01231 | -0.0065 | 60.3899
5 | 0.8015 | 0.01317 | -0.0039 | 60.858
5.5 | 0.86 | 0.0141 | -0.0012 | 60.9929
6 | 0.9166 | 0.01526 | 0.0018 | 60.0655
6.5 | 0.9708 | 0.01664 | 0.0051 | 58.3413
7 | 1.0188 | 0.01864 | 0.009 | 54.6567
7.5 | 1.0547 | 0.02157 | 0.0139 | 48.8966
8 | 1.0773 | 0.02523 | 0.0194 | 42.6992
8.5 | 1.0768 | 0.02975 | 0.0253 | 36.195
9 | 1.067 | 0.03606 | 0.0269 | 29.5896
9.5 | 1.0489 | 0.04433 | 0.024 | 23.6612
10 | 1.0193 | 0.05519 | 0.0179 | 18.4689
10.5 | 0.9838 | 0.06791 | 0.0096 | 14.4868
11 | 0.9443 | 0.08222 | 0 | 11.485
11.5 | 0.9023 | 0.09822 | -0.0103 | 9.1865
12 | 0.864 | 0.11543 | -0.0206 | 7.4851
12.5 | 0.8403 | 0.13168 | -0.0295 | 6.3814
13 | 0.832 | 0.1456 | -0.0368 | 5.7143

## 25. Re 500k Mach 0.00 (1)
BIGFOIL.COM POLAR EXPORT
PW98-mod sm
PW98-mod sm |  |  |  | Cl Max: | 1.005 | at alpha= | 9.5 | deg
JavaFoil+Calcfoil stall+Eppler ext transition |  |  |  | L/D Max: | 74.456 | at alpha= | 6 | deg
Re: | 500000 |  |  | Cd Min: | 0.00608 | at alpha= | -1 | deg
Mach: | 0 |  |  | Cl=0 at alpha= | -0.70339 | deg
|  |  |  | @ Cl=0.1, Cd= | 0.006248
|  |  |  | @ Cl=0.4, Cd= | 0.007436
|  |  |  | @ Cl=0.6, Cd= | 0.0087747
alpha (deg) | Cl | Cd | Cm | Cl/Cd
-14 | -0.368 | 0.12934 | 0.001 | -2.843
-13.5 | -0.386 | 0.11861 | 0.001 | -3.253
-13 | -0.404 | 0.11174 | 0.001 | -3.616
-12.5 | -0.422 | 0.10495 | 0.001 | -4.022
-12 | -0.44 | 0.10004 | 0.001 | -4.395
-11.5 | -0.456 | 0.09699 | 0.001 | -4.703
-11 | -0.471 | 0.09117 | 0.001 | -5.17
-10.5 | -0.485 | 0.08431 | 0.001 | -5.747
-10 | -0.495 | 0.07952 | 0.001 | -6.229
-9.5 | -0.503 | 0.0766 | 0 | -6.566
-9 | -0.507 | 0.06811 | 0 | -7.445
-8.5 | -0.507 | 0.06473 | 0 | -7.833
-8 | -0.503 | 0.05972 | 0 | -8.416
-7.5 | -0.493 | 0.05549 | 0 | -8.887
-7 | -0.479 | 0.05098 | 0 | -9.392
-6.5 | -0.459 | 0.04743 | 0 | -9.686
-6 | -0.435 | 0.04396 | 0 | -9.897
-5.5 | -0.405 | 0.04128 | 0 | -9.813
-5 | -0.371 | 0.03897 | 0 | -9.531
-4.5 | -0.335 | 0.03654 | 0 | -9.162
-4 | -0.295 | 0.03477 | 0 | -8.498
-3.5 | -0.254 | 0.03323 | 0 | -7.644
-3 | -0.211 | 0.0318 | 0 | -6.628
-2.5 | -0.166 | 0.03073 | 0 | -5.405
-2 | -0.15 | 0.0096 | 0 | -15.658
-1.5 | -0.093 | 0.0095 | 0 | -9.754
-1 | -0.035 | 0.00608 | 0 | -5.684
-0.5 | 0.024 | 0.00616 | 0 | 3.874
0 | 0.082 | 0.00619 | 0 | 13.315
0.5 | 0.141 | 0.00638 | -0.001 | 22.106
1 | 0.2 | 0.00654 | -0.001 | 30.524
1.5 | 0.258 | 0.00666 | -0.001 | 38.726
2 | 0.316 | 0.00705 | -0.001 | 44.884
2.5 | 0.375 | 0.00738 | -0.001 | 50.75
3 | 0.433 | 0.00751 | -0.001 | 57.591
3.5 | 0.491 | 0.00797 | -0.002 | 61.557
4 | 0.549 | 0.00822 | -0.002 | 66.764
4.5 | 0.606 | 0.00884 | -0.002 | 68.568
5 | 0.663 | 0.00911 | -0.002 | 72.766
5.5 | 0.719 | 0.00975 | -0.002 | 73.704
6 | 0.773 | 0.01039 | -0.003 | 74.456
6.5 | 0.827 | 0.01119 | -0.003 | 73.873
7 | 0.873 | 0.01244 | -0.003 | 70.141
7.5 | 0.913 | 0.01406 | -0.003 | 64.934
8 | 0.948 | 0.01493 | -0.004 | 63.508
8.5 | 0.977 | 0.01563 | -0.004 | 62.523
9 | 0.995 | 0.0174 | -0.004 | 57.164
9.5 | 1.005 | 0.01937 | -0.004 | 51.873
10 | 1.004 | 0.02229 | -0.004 | 45.017
10.5 | 0.992 | 0.02661 | -0.004 | 37.289
11 | 0.971 | 0.03294 | -0.005 | 29.484
11.5 | 0.925 | 0.04782 | -0.004 | 19.344
12 | 0.854 | 0.07812 | -0.003 | 10.926
12.5 | 0.822 | 0.08991 | -0.003 | 9.143
13 | 0.799 | 0.09638 | -0.003 | 8.29
13.5 | 0.773 | 0.10295 | -0.003 | 7.504
14 | 0.743 | 0.11009 | -0.003 | 6.751
14.5 | 0.712 | 0.11776 | -0.003 | 6.047

## 26. Re 500k Mach 0.00 (2)
BIGFOIL.COM POLAR EXPORT
PW98-mod sm
PW98-mod sm |  |  |  | Cl Max: | 1.266 | at alpha= | 12 | deg
XFOIL ncrit=9 |  |  |  | L/D Max: | 80.6508 | at alpha= | 6 | deg
Re: | 500000 |  |  | Cd Min: | 0.2589 | at alpha= | -20 | deg
Mach: | 0 |  |  | Cl=0 at alpha= | -0.83379 | deg
|  |  |  | @ Cl=0.1, Cd= | 0.0059405
|  |  |  | @ Cl=0.4, Cd= | 0.0068004
|  |  |  | @ Cl=0.6, Cd= | 0.0080082
alpha (deg) | Cl | Cd | Cm | Cl/Cd
-20 | -0.8357 | 0.2589 | 0.0929 | -3.2279
-19.5 | -0.8187 | 0.25252 | 0.0883 | -3.2421
-19 | -0.8023 | 0.24608 | 0.0837 | -3.2603
-18.5 | -0.786 | 0.23954 | 0.0791 | -3.2813
-18 | -0.7682 | 0.23157 | 0.0756 | -3.3174
-17.5 | -0.7502 | 0.22473 | 0.0726 | -3.3382
-17 | -0.733 | 0.21828 | 0.0689 | -3.3581
-16.5 | -0.716 | 0.2116 | 0.0651 | -3.3837
-16 | -0.6992 | 0.20463 | 0.0612 | -3.4169
-15.5 | -0.6827 | 0.1974 | 0.0573 | -3.4585
-15 | -0.6672 | 0.18976 | 0.0526 | -3.516
-14.5 | -0.6568 | 0.18223 | 0.0471 | -3.6042
-14 | -0.6434 | 0.17453 | 0.0429 | -3.6865
-13.5 | -0.6253 | 0.16648 | 0.0418 | -3.756
-13 | -0.6111 | 0.15942 | 0.0385 | -3.8333
-12.5 | -0.5981 | 0.152 | 0.035 | -3.9349
-12 | -0.5866 | 0.14413 | 0.0314 | -4.0699
-11.5 | -0.5774 | 0.13578 | 0.0268 | -4.2525
-11 | -0.5706 | 0.12729 | 0.0215 | -4.4827
-10.5 | -0.562 | 0.11891 | 0.0173 | -4.7263
-10 | -0.5549 | 0.11041 | 0.0131 | -5.0258
-9.5 | -0.5572 | 0.10065 | 0.0101 | -5.536
-9 | -0.5507 | 0.09344 | 0.0069 | -5.8936
-8.5 | -0.5468 | 0.08619 | 0.0032 | -6.3441
-8 | -0.5536 | 0.07764 | -0.0026 | -7.1303
-7.5 | -0.559 | 0.06732 | -0.0113 | -8.3036
-7 | -0.5413 | 0.05498 | -0.0185 | -9.8454
-6.5 | -0.5209 | 0.04561 | -0.0195 | -11.4207
-6 | -0.5051 | 0.03519 | -0.0196 | -14.3535
-5.5 | -0.4651 | 0.03118 | -0.0186 | -14.9166
-5 | -0.4353 | 0.01896 | -0.0133 | -22.9589
-4.5 | -0.3805 | 0.01485 | -0.0128 | -25.6229
-4 | -0.3074 | 0.01286 | -0.0161 | -23.9036
-3.5 | -0.2515 | 0.01113 | -0.0154 | -22.5966
-3 | -0.2066 | 0.00994 | -0.0124 | -20.7847
-2.5 | -0.1578 | 0.00923 | -0.0103 | -17.0964
-2 | -0.1085 | 0.00835 | -0.0087 | -12.994
-1.5 | -0.0624 | 0.00701 | -0.0072 | -8.9016
-1 | -0.0243 | 0.00565 | -0.0028 | -4.3009
-0.5 | 0.0488 | 0.00578 | -0.0052 | 8.4429
0 | 0.1381 | 0.00606 | -0.0119 | 22.7888
0.5 | 0.2281 | 0.00624 | -0.0191 | 36.5545
1 | 0.2773 | 0.00635 | -0.0178 | 43.6693
1.5 | 0.3269 | 0.0065 | -0.0165 | 50.2923
2 | 0.3769 | 0.00669 | -0.0154 | 56.3378
2.5 | 0.4271 | 0.00693 | -0.0142 | 61.6306
3 | 0.4776 | 0.00719 | -0.0131 | 66.4256
3.5 | 0.5282 | 0.00751 | -0.0121 | 70.3329
4 | 0.5789 | 0.00785 | -0.0111 | 73.7452
4.5 | 0.6296 | 0.00823 | -0.0102 | 76.5006
5 | 0.6801 | 0.00866 | -0.0092 | 78.5335
5.5 | 0.7305 | 0.00915 | -0.0083 | 79.8361
6 | 0.7807 | 0.00968 | -0.0074 | 80.6508
6.5 | 0.8303 | 0.01032 | -0.0065 | 80.4554
7 | 0.8797 | 0.01101 | -0.0056 | 79.9001
7.5 | 0.9282 | 0.01186 | -0.0047 | 78.2631
8 | 0.9757 | 0.01284 | -0.0038 | 75.9891
8.5 | 1.0206 | 0.0142 | -0.0026 | 71.8732
9 | 1.0634 | 0.01579 | -0.001 | 67.3464
9.5 | 1.1072 | 0.01707 | 0.0003 | 64.8623
10 | 1.1464 | 0.01879 | 0.002 | 61.0112
10.5 | 1.1855 | 0.02031 | 0.0037 | 58.3703
11 | 1.2191 | 0.02221 | 0.0058 | 54.8897
11.5 | 1.242 | 0.02476 | 0.0088 | 50.1616
12 | 1.266 | 0.02662 | 0.0119 | 47.5582
12.5 | 1.2585 | 0.03035 | 0.0165 | 41.4662
13 | 1.2501 | 0.03566 | 0.0176 | 35.0561
13.5 | 1.2444 | 0.04198 | 0.0161 | 29.6427
14 | 1.231 | 0.0502 | 0.0128 | 24.5219
14.5 | 1.2147 | 0.05953 | 0.0084 | 20.4048
15 | 1.1924 | 0.07025 | 0.003 | 16.9737
15.5 | 1.169 | 0.08183 | -0.0031 | 14.2857
16 | 1.1415 | 0.09497 | -0.01 | 12.0196
16.5 | 1.1158 | 0.10868 | -0.0176 | 10.2668
17 | 1.0842 | 0.12439 | -0.0261 | 8.7161

## 27. Re 500k Mach 0.10 (1)
BIGFOIL.COM POLAR EXPORT
PW98-mod sm
PW98-mod sm |  |  |  | Cl Max: | 1.001 | at alpha= | 9.5 | deg
JavaFoil+Calcfoil stall+Eppler ext transition |  |  |  | L/D Max: | 74.107 | at alpha= | 6 | deg
Re: | 500000 |  |  | Cd Min: | 0.00611 | at alpha= | -1 | deg
Mach: | 0.1 |  |  | Cl=0 at alpha= | -0.70339 | deg
|  |  |  | @ Cl=0.1, Cd= | 0.0062719
|  |  |  | @ Cl=0.4, Cd= | 0.0074673
|  |  |  | @ Cl=0.6, Cd= | 0.0087786
alpha (deg) | Cl | Cd | Cm | Cl/Cd
-13.5 | -0.346 | 0.12228 | 0.001 | -2.826
-13 | -0.366 | 0.11565 | 0.001 | -3.167
-12.5 | -0.387 | 0.10866 | 0.001 | -3.561
-12 | -0.407 | 0.13828 | 0.001 | -2.947
-11.5 | -0.427 | 0.10054 | 0.001 | -4.248
-11 | -0.445 | 0.09224 | 0.001 | -4.83
-10.5 | -0.462 | 0.08627 | 0.001 | -5.356
-10 | -0.476 | 0.08034 | 0.001 | -5.928
-9.5 | -0.487 | 0.07788 | 0 | -6.256
-9 | -0.494 | 0.07156 | 0 | -6.91
-8.5 | -0.497 | 0.0664 | 0 | -7.49
-8 | -0.495 | 0.06122 | 0 | -8.093
-7.5 | -0.488 | 0.05528 | 0 | -8.835
-7 | -0.476 | 0.0513 | 0 | -9.275
-6.5 | -0.458 | 0.04743 | 0 | -9.654
-6 | -0.435 | 0.04435 | 0 | -9.801
-5.5 | -0.405 | 0.04154 | 0 | -9.757
-5 | -0.372 | 0.03901 | 0 | -9.539
-4.5 | -0.336 | 0.0367 | 0 | -9.147
-4 | -0.297 | 0.03476 | 0 | -8.531
-3.5 | -0.255 | 0.03322 | 0 | -7.677
-3 | -0.212 | 0.03183 | 0 | -6.652
-2.5 | -0.167 | 0.03075 | 0 | -5.426
-2 | -0.151 | 0.00961 | 0 | -15.719
-1.5 | -0.093 | 0.00951 | 0 | -9.795
-1 | -0.035 | 0.00611 | 0 | -5.685
-0.5 | 0.024 | 0.00616 | 0 | 3.89
0 | 0.083 | 0.00622 | 0 | 13.333
0.5 | 0.142 | 0.0064 | -0.001 | 22.158
1 | 0.201 | 0.00654 | -0.001 | 30.652
1.5 | 0.259 | 0.00671 | -0.001 | 38.641
2 | 0.318 | 0.00705 | -0.001 | 45.083
2.5 | 0.376 | 0.00739 | -0.001 | 50.963
3 | 0.435 | 0.00758 | -0.001 | 57.388
3.5 | 0.493 | 0.00799 | -0.002 | 61.756
4 | 0.551 | 0.00839 | -0.002 | 65.698
4.5 | 0.609 | 0.00885 | -0.002 | 68.764
5 | 0.666 | 0.00919 | -0.002 | 72.468
5.5 | 0.722 | 0.00977 | -0.002 | 73.909
6 | 0.777 | 0.01049 | -0.003 | 74.107
6.5 | 0.83 | 0.01265 | -0.003 | 65.64
7 | 0.876 | 0.01255 | -0.003 | 69.816
7.5 | 0.916 | 0.01415 | -0.003 | 64.72
8 | 0.952 | 0.01461 | -0.004 | 65.133
8.5 | 0.978 | 0.01582 | -0.004 | 61.804
9 | 0.994 | 0.01772 | -0.004 | 56.066
9.5 | 1.001 | 0.01988 | -0.004 | 50.326
10 | 0.997 | 0.02298 | -0.004 | 43.396
10.5 | 0.982 | 0.02776 | -0.004 | 35.388
11 | 0.956 | 0.03511 | -0.005 | 27.216
11.5 | 0.902 | 0.05235 | -0.004 | 17.232
12 | 0.825 | 0.08451 | -0.003 | 9.762
12.5 | 0.803 | 0.09101 | -0.003 | 8.825
13 | 0.776 | 0.098 | -0.003 | 7.915
13.5 | 0.745 | 0.10486 | -0.003 | 7.104
14 | 0.711 | 0.11184 | -0.003 | 6.358
14.5 | 0.675 | 0.11941 | -0.003 | 5.657

## 28. Re 500k Mach 0.10 (2)
BIGFOIL.COM POLAR EXPORT
PW98-mod sm
PW98-mod sm |  |  |  | Cl Max: | 1.257 | at alpha= | 12 | deg
XFOIL ncrit=9 |  |  |  | L/D Max: | 80.4713 | at alpha= | 6 | deg
Re: | 500000 |  |  | Cd Min: | 0.2598 | at alpha= | -20 | deg
Mach: | 0.1 |  |  | Cl=0 at alpha= | -0.83218 | deg
|  |  |  | @ Cl=0.1, Cd= | 0.0059524
|  |  |  | @ Cl=0.4, Cd= | 0.0068143
|  |  |  | @ Cl=0.6, Cd= | 0.0080246
alpha (deg) | Cl | Cd | Cm | Cl/Cd
-20 | -0.8389 | 0.2598 | 0.0936 | -3.229
-19.5 | -0.8217 | 0.25339 | 0.089 | -3.2428
-19 | -0.8052 | 0.24692 | 0.0843 | -3.261
-18 | -0.7702 | 0.2322 | 0.0765 | -3.317
-17.5 | -0.7524 | 0.22548 | 0.0732 | -3.3369
-17 | -0.735 | 0.21897 | 0.0695 | -3.3566
-16.5 | -0.7178 | 0.21225 | 0.0656 | -3.3819
-16 | -0.7008 | 0.20524 | 0.0617 | -3.4145
-15.5 | -0.6841 | 0.19796 | 0.0578 | -3.4557
-15 | -0.6686 | 0.19032 | 0.0529 | -3.513
-14.5 | -0.6578 | 0.18282 | 0.0475 | -3.5981
-14 | -0.6441 | 0.17511 | 0.0433 | -3.6783
-13.5 | -0.6256 | 0.16709 | 0.0422 | -3.7441
-13 | -0.6112 | 0.15999 | 0.0389 | -3.8202
-12.5 | -0.598 | 0.15252 | 0.0354 | -3.9208
-12 | -0.5863 | 0.14462 | 0.0317 | -4.0541
-11.5 | -0.5776 | 0.13624 | 0.0267 | -4.2396
-11 | -0.5697 | 0.12785 | 0.0217 | -4.456
-10.5 | -0.561 | 0.11946 | 0.0176 | -4.6961
-10 | -0.5535 | 0.11097 | 0.0134 | -4.9878
-9.5 | -0.5536 | 0.10173 | 0.0109 | -5.4419
-9 | -0.5468 | 0.09448 | 0.0077 | -5.7875
-8.5 | -0.5427 | 0.08708 | 0.0039 | -6.2322
-8 | -0.5472 | 0.07863 | -0.0016 | -6.9592
-7.5 | -0.5553 | 0.06855 | -0.0102 | -8.1007
-7 | -0.5383 | 0.05608 | -0.0183 | -9.5988
-6.5 | -0.52 | 0.0465 | -0.0197 | -11.1828
-6 | -0.5051 | 0.03613 | -0.02 | -13.9801
-5.5 | -0.4658 | 0.0319 | -0.019 | -14.6019
-5 | -0.4362 | 0.02001 | -0.014 | -21.7991
-4.5 | -0.3815 | 0.01512 | -0.0133 | -25.2315
-4 | -0.3086 | 0.013 | -0.0164 | -23.7385
-3.5 | -0.2527 | 0.01134 | -0.0156 | -22.284
-3 | -0.2079 | 0.00999 | -0.0125 | -20.8108
-2.5 | -0.1588 | 0.00927 | -0.0104 | -17.1305
-2 | -0.1089 | 0.00841 | -0.0088 | -12.9489
-1.5 | -0.0621 | 0.0071 | -0.0073 | -8.7465
-1 | -0.0242 | 0.00569 | -0.0029 | -4.2531
-0.5 | 0.0479 | 0.00579 | -0.005 | 8.2729
0 | 0.1377 | 0.00607 | -0.0117 | 22.6853
0.5 | 0.2298 | 0.00626 | -0.0193 | 36.7093
1 | 0.2791 | 0.00637 | -0.0179 | 43.8148
1.5 | 0.329 | 0.00652 | -0.0166 | 50.4601
2 | 0.3793 | 0.00672 | -0.0154 | 56.4435
2.5 | 0.4298 | 0.00695 | -0.0143 | 61.8417
3 | 0.4806 | 0.00722 | -0.0132 | 66.5651
3.5 | 0.5314 | 0.00755 | -0.0121 | 70.3841
4 | 0.5824 | 0.00789 | -0.0111 | 73.815
4.5 | 0.6334 | 0.00828 | -0.0101 | 76.4976
5 | 0.6842 | 0.00873 | -0.0092 | 78.3734
5.5 | 0.7351 | 0.00919 | -0.0082 | 79.9891
6 | 0.7854 | 0.00976 | -0.0073 | 80.4713
6.5 | 0.8355 | 0.01039 | -0.0063 | 80.4139
7 | 0.885 | 0.01113 | -0.0054 | 79.5148
7.5 | 0.9341 | 0.01196 | -0.0044 | 78.102
8 | 0.9813 | 0.01304 | -0.0033 | 75.2531
8.5 | 1.0261 | 0.01447 | -0.002 | 70.9122
9 | 1.068 | 0.01623 | -0.0002 | 65.8041
9.5 | 1.1128 | 0.01741 | 0.0011 | 63.9173
10 | 1.1521 | 0.01913 | 0.003 | 60.2248
10.5 | 1.1858 | 0.02121 | 0.0052 | 55.9076
11 | 1.2236 | 0.02266 | 0.007 | 53.9982
11.5 | 1.2441 | 0.02533 | 0.0104 | 49.1157
12 | 1.257 | 0.02768 | 0.0146 | 45.4118
12.5 | 1.2413 | 0.03267 | 0.018 | 37.9951
13 | 1.2362 | 0.0384 | 0.0177 | 32.1927
13.5 | 1.2269 | 0.04571 | 0.0152 | 26.841
14 | 1.2098 | 0.05484 | 0.0111 | 22.0605
14.5 | 1.1899 | 0.06505 | 0.006 | 18.2921
15 | 1.1648 | 0.07655 | 0.0002 | 15.2162
15.5 | 1.1398 | 0.08896 | -0.0065 | 12.8125
16 | 1.1104 | 0.10302 | -0.0141 | 10.7785
16.5 | 1.0835 | 0.11757 | -0.0222 | 9.2158
17 | 1.0464 | 0.13537 | -0.032 | 7.7299

## 29. Re 500k Mach 0.25 (1)
BIGFOIL.COM POLAR EXPORT
PW98-mod sm
PW98-mod sm |  |  |  | Cl Max: | 0.979 | at alpha= | 9 | deg
JavaFoil+Calcfoil stall+Eppler ext transition |  |  |  | L/D Max: | 73.739 | at alpha= | 6 | deg
Re: | 500000 |  |  | Cd Min: | 0.00614 | at alpha= | -1 | deg
Mach: | 0.25 |  |  | Cl=0 at alpha= | -0.70492 | deg
|  |  |  | @ Cl=0.1, Cd= | 0.0063395
|  |  |  | @ Cl=0.4, Cd= | 0.0075472
|  |  |  | @ Cl=0.6, Cd= | 0.1244
alpha (deg) | Cl | Cd | Cm | Cl/Cd
-12 | -0.064 | 0.10718 | 0.001 | -0.595
-11.5 | -0.116 | 0.09867 | 0.001 | -1.176
-11 | -0.195 | 0.09265 | 0.001 | -2.105
-10.5 | -0.252 | 0.0896 | 0.001 | -2.816
-10 | -0.302 | 0.0847 | 0.001 | -3.565
-9.5 | -0.346 | 0.07749 | 0.001 | -4.459
-9 | -0.382 | 0.07518 | 0.001 | -5.086
-8.5 | -0.412 | 0.06984 | 0 | -5.897
-8 | -0.433 | 0.06755 | 0 | -6.41
-7.5 | -0.445 | 0.06115 | 0 | -7.282
-7 | -0.448 | 0.05444 | 0 | -8.237
-6.5 | -0.443 | 0.0498 | 0 | -8.886
-6 | -0.428 | 0.04615 | 0 | -9.278
-5.5 | -0.404 | 0.04252 | 0 | -9.512
-5 | -0.375 | 0.03971 | 0 | -9.435
-4.5 | -0.34 | 0.03742 | 0 | -9.094
-4 | -0.302 | 0.03532 | 0 | -8.55
-3.5 | -0.261 | 0.03343 | 0 | -7.796
-3 | -0.217 | 0.0321 | 0 | -6.754
-2.5 | -0.213 | 0.0099 | 0 | -21.56
-2 | -0.155 | 0.00972 | 0 | -15.949
-1.5 | -0.096 | 0.00961 | 0 | -9.957
-1 | -0.036 | 0.00614 | 0 | -5.811
-0.5 | 0.025 | 0.00627 | 0 | 3.928
0 | 0.085 | 0.00631 | 0 | 13.497
0.5 | 0.146 | 0.00643 | -0.001 | 22.656
1 | 0.206 | 0.00661 | -0.001 | 31.175
1.5 | 0.266 | 0.00679 | -0.001 | 39.206
2 | 0.327 | 0.00713 | -0.001 | 45.823
2.5 | 0.387 | 0.00748 | -0.001 | 51.721
3 | 0.447 | 0.00779 | -0.001 | 57.396
3.5 | 0.507 | 0.00811 | -0.002 | 62.497
4 | 0.566 | 0.00853 | -0.002 | 66.352
4.5 | 0.625 | 0.00906 | -0.002 | 69.05
5 | 0.684 | 0.00964 | -0.002 | 70.895
5.5 | 0.741 | 0.01016 | -0.003 | 72.956
6 | 0.797 | 0.01081 | -0.003 | 73.739
6.5 | 0.849 | 0.01234 | -0.003 | 68.796
7 | 0.893 | 0.01362 | -0.003 | 65.581
7.5 | 0.931 | 0.01447 | -0.003 | 64.324
8 | 0.96 | 0.0155 | -0.004 | 61.937
8.5 | 0.975 | 0.01763 | -0.004 | 55.314
9 | 0.979 | 0.01988 | -0.004 | 49.257
9.5 | 0.969 | 0.02321 | -0.004 | 41.774
10 | 0.943 | 0.0285 | -0.004 | 33.095
10.5 | 0.895 | 0.03848 | -0.004 | 23.253
11 | 0.784 | 0.07579 | -0.003 | 10.339
11.5 | 0.74 | 0.08371 | -0.002 | 8.846
12 | 0.693 | 0.09081 | -0.002 | 7.631
12.5 | 0.636 | 0.09807 | -0.002 | 6.484
13 | 0.568 | 0.10603 | -0.002 | 5.356
13.5 | 0.493 | 0.1155 | -0.002 | 4.269
14 | 0.413 | 0.1244 | -0.003 | 3.317

## 30. Re 500k Mach 0.25 (2)
BIGFOIL.COM POLAR EXPORT
PW98-mod sm
PW98-mod sm |  |  |  | Cl Max: | 1.2054 | at alpha= | 11 | deg
XFOIL ncrit=9 |  |  |  | L/D Max: | 80.0888 | at alpha= | 6 | deg
Re: | 500000 |  |  | Cd Min: | 0.26498 | at alpha= | -20 | deg
Mach: | 0.25 |  |  | Cl=0 at alpha= | -0.83135 | deg
|  |  |  | @ Cl=0.1, Cd= | 0.0060502
|  |  |  | @ Cl=0.4, Cd= | 0.0068945
|  |  |  | @ Cl=0.6, Cd= | 0.0080853
alpha (deg) | Cl | Cd | Cm | Cl/Cd
-20 | -0.857 | 0.26498 | 0.0975 | -3.2342
-19.5 | -0.839 | 0.25834 | 0.0927 | -3.2477
-18 | -0.7835 | 0.23637 | 0.0806 | -3.3147
-17.5 | -0.765 | 0.22964 | 0.0767 | -3.3313
-17 | -0.7466 | 0.22281 | 0.0726 | -3.3508
-16.5 | -0.7284 | 0.2158 | 0.0686 | -3.3753
-16 | -0.7103 | 0.20857 | 0.0645 | -3.4056
-15.5 | -0.6923 | 0.20101 | 0.0603 | -3.4441
-15 | -0.6766 | 0.19351 | 0.0549 | -3.4965
-14.5 | -0.664 | 0.18599 | 0.0496 | -3.5701
-14 | -0.6457 | 0.17701 | 0.0473 | -3.6478
-13.5 | -0.6281 | 0.17026 | 0.0446 | -3.6891
-13 | -0.6126 | 0.16292 | 0.041 | -3.7601
-12.5 | -0.5984 | 0.15524 | 0.0373 | -3.8547
-12 | -0.5857 | 0.14708 | 0.0329 | -3.9822
-11.5 | -0.5778 | 0.13896 | 0.0272 | -4.158
-11 | -0.5667 | 0.13069 | 0.0231 | -4.3362
-10.5 | -0.5567 | 0.12226 | 0.0189 | -4.5534
-10 | -0.5524 | 0.1127 | 0.0159 | -4.9015
-9.5 | -0.5391 | 0.10621 | 0.0142 | -5.0758
-9 | -0.5316 | 0.09862 | 0.0106 | -5.3904
-8.5 | -0.5269 | 0.09064 | 0.0064 | -5.8131
-8 | -0.5267 | 0.08193 | 0.0007 | -6.4287
-7.5 | -0.5334 | 0.07196 | -0.0093 | -7.4125
-7 | -0.5256 | 0.06092 | -0.0173 | -8.6277
-6.5 | -0.5276 | 0.04775 | -0.0211 | -11.0492
-6 | -0.5033 | 0.04168 | -0.0213 | -12.0753
-5.5 | -0.4668 | 0.0359 | -0.0208 | -13.0028
-5 | -0.4391 | 0.02453 | -0.0173 | -17.9005
-4.5 | -0.3866 | 0.01682 | -0.0166 | -22.9845
-4 | -0.3144 | 0.01379 | -0.0187 | -22.7991
-3.5 | -0.2612 | 0.01218 | -0.0165 | -21.445
-3 | -0.2153 | 0.01036 | -0.0131 | -20.7819
-2.5 | -0.164 | 0.0096 | -0.0109 | -17.0833
-2 | -0.1116 | 0.00874 | -0.0092 | -12.7689
-1.5 | -0.0615 | 0.00759 | -0.0079 | -8.1028
-1 | -0.0227 | 0.00591 | -0.0038 | -3.8409
-0.5 | 0.0446 | 0.00586 | -0.0042 | 7.6109
0 | 0.1349 | 0.00617 | -0.0104 | 21.8639
0.5 | 0.2317 | 0.00637 | -0.0185 | 36.3736
1 | 0.2894 | 0.0065 | -0.0185 | 44.5231
1.5 | 0.3408 | 0.00665 | -0.0172 | 51.2481
2 | 0.3925 | 0.00686 | -0.0159 | 57.2157
2.5 | 0.4447 | 0.0071 | -0.0146 | 62.6338
3 | 0.4969 | 0.0074 | -0.0134 | 67.1486
3.5 | 0.5494 | 0.00773 | -0.0122 | 71.0737
4 | 0.6021 | 0.0081 | -0.0111 | 74.3333
4.5 | 0.6547 | 0.00853 | -0.0099 | 76.7526
5 | 0.7074 | 0.00899 | -0.0087 | 78.6874
5.5 | 0.7601 | 0.0095 | -0.0075 | 80.0105
6 | 0.8121 | 0.01014 | -0.0063 | 80.0888
6.5 | 0.8639 | 0.01086 | -0.0051 | 79.5488
7 | 0.9152 | 0.01168 | -0.0038 | 78.3562
7.5 | 0.965 | 0.01274 | -0.0024 | 75.7457
8 | 1.0123 | 0.01416 | -0.0007 | 71.4901
8.5 | 1.0579 | 0.01574 | 0.0013 | 67.2109
9 | 1.1007 | 0.01752 | 0.0036 | 62.8253
9.5 | 1.1393 | 0.01953 | 0.0061 | 58.3359
10 | 1.1744 | 0.02163 | 0.0089 | 54.295
10.5 | 1.2033 | 0.02397 | 0.0122 | 50.2003
11 | 1.2054 | 0.0274 | 0.0176 | 43.9927
11.5 | 1.2051 | 0.03143 | 0.0206 | 38.3423
12 | 1.1966 | 0.03768 | 0.02 | 31.7569
12.5 | 1.1781 | 0.04644 | 0.0165 | 25.3682
13 | 1.1508 | 0.05731 | 0.0113 | 20.0803
13.5 | 1.1272 | 0.06838 | 0.0055 | 16.4844
14 | 1.0983 | 0.08085 | -0.0012 | 13.5844
14.5 | 1.0697 | 0.09441 | -0.0087 | 11.3304
15 | 1.0411 | 0.10883 | -0.0167 | 9.5663
15.5 | 1.0129 | 0.12416 | -0.0253 | 8.158
16 | 0.9832 | 0.14083 | -0.0347 | 6.9815

## 31. Re 500k Mach 0.50 (1)
BIGFOIL.COM POLAR EXPORT
PW98-mod sm
PW98-mod sm |  |  |  | Cl Max: | 1.103 | at alpha= | 20 | deg
JavaFoil+Calcfoil stall+Eppler ext transition |  |  |  | L/D Max: | 70.139 | at alpha= | 5 | deg
Re: | 500000 |  |  | Cd Min: | 0.00656 | at alpha= | -0.5 | deg
Mach: | 0.5 |  |  | Cl=0 at alpha= | -0.70588 | deg
|  |  |  | @ Cl=0.1, Cd= | 0.0065947
|  |  |  | @ Cl=0.4, Cd= | 0.0078455
|  |  |  | @ Cl=0.6, Cd= | 0.0091733
alpha (deg) | Cl | Cd | Cm | Cl/Cd
-20 | -1.025 | 0.2282 | 0 | -4.493
-19.5 | -1 | 0.2233 | 0.001 | -4.478
-19 | -0.974 | 0.21833 | 0.001 | -4.463
-18.5 | -0.949 | 0.2137 | 0.001 | -4.441
-18 | -0.922 | 0.2037 | 0.001 | -4.524
-17.5 | -0.896 | 0.19886 | 0.001 | -4.506
-17 | -0.87 | 0.1943 | 0.001 | -4.479
-16.5 | -0.843 | 0.19003 | 0.001 | -4.436
-16 | -0.817 | 0.18579 | 0.001 | -4.398
-15.5 | -0.791 | 0.1745 | 0.001 | -4.534
-15 | -0.764 | 0.16916 | 0.001 | -4.516
-14.5 | -0.738 | 0.16514 | 0.001 | -4.468
-14 | -0.712 | 0.1614 | 0.001 | -4.41
-13.5 | -0.685 | 0.15349 | 0.001 | -4.461
-13 | -0.658 | 0.14959 | 0.001 | -4.402
-12.5 | -0.632 | 0.14412 | 0.001 | -4.386
-12 | -0.605 | 0.13777 | 0.001 | -4.393
-11.5 | -0.579 | 0.13206 | 0.001 | -4.383
-11 | -0.552 | 0.12639 | 0.001 | -4.366
-10.5 | -0.525 | 0.12337 | 0.001 | -4.259
-10 | -0.499 | 0.11868 | 0.001 | -4.2
-9.5 | -0.472 | 0.11595 | 0.001 | -4.071
-9 | -0.445 | 0.11089 | 0.001 | -4.017
-8.5 | -0.419 | 0.0708 | 0.001 | -5.911
-8 | -0.392 | 0.07403 | 0.001 | -5.29
-7.5 | -0.365 | 0.08824 | 0.001 | -4.135
-7 | -0.338 | 0.05993 | 0.001 | -5.642
-6.5 | -0.311 | 0.05937 | 0 | -5.242
-6 | -0.284 | 0.05156 | 0 | -5.516
-5.5 | -0.258 | 0.0488 | 0 | -5.279
-5 | -0.231 | 0.0433 | 0 | -5.329
-4.5 | -0.256 | 0.04308 | 0 | -5.941
-4 | -0.302 | 0.03858 | 0 | -7.84
-3.5 | -0.277 | 0.03543 | 0 | -7.814
-3 | -0.236 | 0.0333 | 0 | -7.094
-2.5 | -0.189 | 0.03176 | 0 | -5.937
-2 | -0.138 | 0.03063 | 0 | -4.501
-1.5 | -0.107 | 0.01002 | 0 | -10.636
-1 | -0.04 | 0.00992 | 0 | -4.016
-0.5 | 0.028 | 0.00656 | 0 | 4.198
0 | 0.095 | 0.00658 | 0 | 14.467
0.5 | 0.163 | 0.00678 | -0.001 | 24.011
1 | 0.23 | 0.00701 | -0.001 | 32.855
1.5 | 0.298 | 0.00728 | -0.001 | 40.889
2 | 0.365 | 0.0076 | -0.001 | 47.991
2.5 | 0.432 | 0.00807 | -0.001 | 53.54
3 | 0.499 | 0.00839 | -0.002 | 59.461
3.5 | 0.566 | 0.00889 | -0.002 | 63.589
4 | 0.632 | 0.00944 | -0.002 | 66.941
4.5 | 0.697 | 0.01019 | -0.002 | 68.442
5 | 0.761 | 0.01085 | -0.003 | 70.139
5.5 | 0.823 | 0.01187 | -0.003 | 69.335
6 | 0.87 | 0.01437 | -0.003 | 60.537
6.5 | 0.916 | 0.01565 | -0.003 | 58.512
7 | 0.937 | 0.01745 | -0.003 | 53.693
7.5 | 0.92 | 0.02076 | -0.004 | 44.311
8 | 0.793 | 0.02784 | -0.004 | 28.478
8.5 | 0.497 | 0.06333 | -0.002 | 7.851
9 | 0.519 | 0.07404 | -0.002 | 7.016
9.5 | 0.545 | 0.09225 | -0.002 | 5.913
10 | 0.572 | 0.09358 | -0.002 | 6.115
10.5 | 0.599 | 0.09926 | -0.002 | 6.033
11 | 0.625 | 0.12493 | -0.003 | 5.006
11.5 | 0.652 | 0.13373 | -0.003 | 4.877
12 | 0.679 | 0.13774 | -0.003 | 4.93
12.5 | 0.706 | 0.14449 | -0.003 | 4.885
13 | 0.732 | 0.15016 | -0.003 | 4.875
13.5 | 0.759 | 0.15857 | -0.004 | 4.786
14 | 0.786 | 0.1655 | -0.004 | 4.749
14.5 | 0.812 | 0.17179 | -0.004 | 4.729
15 | 0.839 | 0.17806 | -0.005 | 4.712
15.5 | 0.866 | 0.18294 | -0.005 | 4.736
16 | 0.892 | 0.18953 | -0.005 | 4.707
16.5 | 0.919 | 0.19622 | -0.005 | 4.685
17 | 0.945 | 0.19722 | -0.006 | 4.792
17.5 | 0.972 | 0.21231 | -0.006 | 4.579
18 | 0.998 | 0.21436 | -0.006 | 4.655
18.5 | 1.025 | 0.21713 | -0.007 | 4.721
19 | 1.051 | 0.22647 | -0.007 | 4.64
19.5 | 1.078 | 0.2292 | -0.007 | 4.702
20 | 1.103 | 0.23538 | -0.007 | 4.686

## 32. Re 500k Mach 0.50 (2)
BIGFOIL.COM POLAR EXPORT
PW98-mod sm
PW98-mod sm |  |  |  | Cl Max: | 1.1339 | at alpha= | 8.5 | deg
XFOIL ncrit=9 |  |  |  | L/D Max: | 78.767 | at alpha= | 5 | deg
Re: | 500000 |  |  | Cd Min: | 0.29084 | at alpha= | -20 | deg
Mach: | 0.5 |  |  | Cl=0 at alpha= | -0.90106 | deg
|  |  |  | @ Cl=0.1, Cd= | 0.0063924
|  |  |  | @ Cl=0.4, Cd= | 0.0072248
|  |  |  | @ Cl=0.6, Cd= | 0.008361
alpha (deg) | Cl | Cd | Cm | Cl/Cd
-20 | -0.9449 | 0.29084 | 0.117 | -3.2489
-19.5 | -0.9222 | 0.28239 | 0.1122 | -3.2657
-19 | -0.8997 | 0.27428 | 0.1071 | -3.2802
-18.5 | -0.8766 | 0.26613 | 0.1019 | -3.2939
-18 | -0.8536 | 0.25789 | 0.0968 | -3.3099
-17.5 | -0.8305 | 0.24961 | 0.0918 | -3.3272
-17 | -0.8073 | 0.24123 | 0.0868 | -3.3466
-16.5 | -0.7839 | 0.23273 | 0.0816 | -3.3683
-16 | -0.7616 | 0.22458 | 0.0757 | -3.3912
-15.5 | -0.741 | 0.21659 | 0.07 | -3.4212
-15 | -0.7191 | 0.20748 | 0.0655 | -3.4659
-14.5 | -0.6959 | 0.19882 | 0.0625 | -3.5002
-14 | -0.6744 | 0.19079 | 0.0581 | -3.5348
-13.5 | -0.6531 | 0.18258 | 0.0536 | -3.5771
-13 | -0.6343 | 0.17464 | 0.0476 | -3.632
-12.5 | -0.6185 | 0.16667 | 0.0421 | -3.7109
-12 | -0.6022 | 0.15827 | 0.0372 | -3.8049
-11.5 | -0.58 | 0.1485 | 0.0354 | -3.9057
-11 | -0.562 | 0.14058 | 0.0321 | -3.9977
-10.5 | -0.5457 | 0.13265 | 0.0284 | -4.1138
-10 | -0.5308 | 0.12457 | 0.0245 | -4.2611
-9.5 | -0.5208 | 0.11624 | 0.0179 | -4.4804
-9 | -0.5088 | 0.10794 | 0.013 | -4.7137
-8.5 | -0.502 | 0.09845 | 0.0086 | -5.099
-8 | -0.4902 | 0.09088 | 0.0067 | -5.3939
-7.5 | -0.4791 | 0.08374 | 0.0036 | -5.7213
-7 | -0.4724 | 0.07576 | -0.0027 | -6.2355
-6.5 | -0.4712 | 0.06681 | -0.013 | -7.0528
-6 | -0.4631 | 0.05744 | -0.0202 | -8.0623
-5.5 | -0.4615 | 0.04718 | -0.0239 | -9.7817
-5 | -0.4405 | 0.03926 | -0.0251 | -11.2201
-4.5 | -0.3925 | 0.02728 | -0.0292 | -14.3878
-4 | -0.3508 | 0.0203 | -0.0257 | -17.2808
-3.5 | -0.3008 | 0.01626 | -0.0209 | -18.4994
-3 | -0.2444 | 0.01285 | -0.0172 | -19.0195
-2.5 | -0.1854 | 0.01099 | -0.0142 | -16.8699
-2 | -0.1243 | 0.00989 | -0.0119 | -12.5683
-1.5 | -0.0628 | 0.00897 | -0.01 | -7.0011
-1 | -0.0093 | 0.0074 | -0.008 | -1.2568
-0.5 | 0.0377 | 0.0062 | -0.0026 | 6.0806
0 | 0.1316 | 0.00649 | -0.0069 | 20.2773
0.5 | 0.2385 | 0.0068 | -0.0147 | 35.0735
1 | 0.3362 | 0.00701 | -0.0211 | 47.9601
1.5 | 0.3942 | 0.0072 | -0.0194 | 54.75
2 | 0.4526 | 0.00745 | -0.0177 | 60.7517
2.5 | 0.5115 | 0.00777 | -0.0159 | 65.8301
3 | 0.5707 | 0.00815 | -0.0141 | 70.0245
3.5 | 0.6304 | 0.00858 | -0.0121 | 73.4732
4 | 0.6905 | 0.00907 | -0.0101 | 76.1301
4.5 | 0.7507 | 0.00965 | -0.008 | 77.7927
5 | 0.8113 | 0.0103 | -0.0057 | 78.767
5.5 | 0.8713 | 0.01108 | -0.0031 | 78.6372
6 | 0.9308 | 0.01203 | -0.0003 | 77.3732
6.5 | 0.9889 | 0.01322 | 0.0028 | 74.8033
7 | 1.0426 | 0.0149 | 0.0065 | 69.9732
7.5 | 1.0879 | 0.01724 | 0.0111 | 63.1032
8 | 1.1238 | 0.02002 | 0.0165 | 56.1339
8.5 | 1.1339 | 0.0238 | 0.0233 | 47.6429
9 | 1.1258 | 0.0289 | 0.0271 | 38.955
9.5 | 1.1074 | 0.03717 | 0.0252 | 29.7928
10 | 1.083 | 0.04733 | 0.0202 | 22.8819
10.5 | 1.0527 | 0.05878 | 0.0137 | 17.9092
11 | 1.0222 | 0.07084 | 0.0065 | 14.4297
11.5 | 0.9885 | 0.08388 | -0.0013 | 11.7847
12 | 0.9588 | 0.09741 | -0.0095 | 9.8429
12.5 | 0.918 | 0.11388 | -0.0195 | 8.0611
13 | 0.8843 | 0.13077 | -0.0293 | 6.7623
13.5 | 0.8654 | 0.1463 | -0.0378 | 5.9152

## 33. Re 750k Mach 0.00 (1)
BIGFOIL.COM POLAR EXPORT
PW98-mod sm
PW98-mod sm |  |  |  | Cl Max: | 1.014 | at alpha= | 10 | deg
JavaFoil+Calcfoil stall+Eppler ext transition |  |  |  | L/D Max: | 82.384 | at alpha= | 6 | deg
Re: | 750000 |  |  | Cd Min: | 0.0055 | at alpha= | -1 | deg
Mach: | 0 |  |  | Cl=0 at alpha= | -0.70339 | deg
|  |  |  | @ Cl=0.1, Cd= | 0.0055505
|  |  |  | @ Cl=0.4, Cd= | 0.0066376
|  |  |  | @ Cl=0.6, Cd= | 0.0078779
alpha (deg) | Cl | Cd | Cm | Cl/Cd
-14 | -0.368 | 0.11726 | 0.001 | -3.137
-13.5 | -0.386 | 0.1109 | 0.001 | -3.48
-13 | -0.404 | 0.10415 | 0.001 | -3.882
-12.5 | -0.422 | 0.09816 | 0.001 | -4.303
-12 | -0.44 | 0.09258 | 0.001 | -4.751
-11.5 | -0.456 | 0.08781 | 0.001 | -5.197
-11 | -0.471 | 0.08291 | 0.001 | -5.687
-10.5 | -0.485 | 0.07763 | 0.001 | -6.243
-10 | -0.495 | 0.07289 | 0.001 | -6.798
-9.5 | -0.503 | 0.06991 | 0.001 | -7.196
-9 | -0.507 | 0.06503 | 0 | -7.801
-8.5 | -0.507 | 0.06024 | 0 | -8.418
-8 | -0.503 | 0.05609 | 0 | -8.962
-7.5 | -0.493 | 0.05208 | 0 | -9.472
-7 | -0.479 | 0.0487 | 0 | -9.832
-6.5 | -0.459 | 0.04546 | 0 | -10.107
-6 | -0.435 | 0.04281 | 0 | -10.165
-5.5 | -0.405 | 0.04009 | 0 | -10.104
-5 | -0.371 | 0.03794 | 0 | -9.792
-4.5 | -0.335 | 0.03578 | 0 | -9.355
-4 | -0.295 | 0.034 | 0 | -8.69
-3.5 | -0.254 | 0.03255 | 0 | -7.804
-3 | -0.263 | 0.00915 | 0 | -28.752
-2.5 | -0.207 | 0.00909 | 0 | -22.796
-2 | -0.15 | 0.00891 | 0 | -16.875
-1.5 | -0.093 | 0.00881 | 0 | -10.52
-1 | -0.035 | 0.0055 | 0 | -6.281
-0.5 | 0.024 | 0.00552 | 0 | 4.326
0 | 0.082 | 0.00552 | 0 | 14.945
0.5 | 0.141 | 0.00562 | -0.001 | 25.103
1 | 0.2 | 0.0058 | -0.001 | 34.403
1.5 | 0.258 | 0.0059 | -0.001 | 43.709
2 | 0.316 | 0.00625 | -0.001 | 50.654
2.5 | 0.375 | 0.00656 | -0.001 | 57.109
3 | 0.433 | 0.00674 | -0.001 | 64.246
3.5 | 0.491 | 0.00713 | -0.002 | 68.84
4 | 0.549 | 0.00735 | -0.002 | 74.652
4.5 | 0.606 | 0.00794 | -0.002 | 76.356
5 | 0.663 | 0.00818 | -0.002 | 80.97
5.5 | 0.719 | 0.00873 | -0.002 | 82.321
6 | 0.773 | 0.00939 | -0.003 | 82.384
6.5 | 0.827 | 0.01005 | -0.003 | 82.245
7 | 0.875 | 0.01209 | -0.003 | 72.37
7.5 | 0.915 | 0.01293 | -0.003 | 70.781
8 | 0.951 | 0.0137 | -0.004 | 69.43
8.5 | 0.982 | 0.01418 | -0.004 | 69.267
9 | 1.001 | 0.01576 | -0.004 | 63.53
9.5 | 1.013 | 0.01734 | -0.004 | 58.398
10 | 1.014 | 0.01954 | -0.004 | 51.903
10.5 | 1.005 | 0.02288 | -0.005 | 43.945
11 | 0.989 | 0.02735 | -0.005 | 36.149
11.5 | 0.958 | 0.03518 | -0.005 | 27.235
12 | 0.919 | 0.04656 | -0.005 | 19.738
12.5 | 0.86 | 0.06854 | -0.004 | 12.554
13 | 0.809 | 0.08888 | -0.004 | 9.107
13.5 | 0.777 | 0.09828 | -0.003 | 7.902
14 | 0.746 | 0.10563 | -0.003 | 7.06
14.5 | 0.714 | 0.11237 | -0.003 | 6.353
15 | 0.681 | 0.1196 | -0.003 | 5.695

## 34. Re 750k Mach 0.00 (2)
BIGFOIL.COM POLAR EXPORT
PW98-mod sm
PW98-mod sm |  |  |  | Cl Max: | 1.3304 | at alpha= | 13 | deg
XFOIL ncrit=9 |  |  |  | L/D Max: | 89.7136 | at alpha= | 6 | deg
Re: | 750000 |  |  | Cd Min: | 0.1401 | at alpha= | 18 | deg
Mach: | 0 |  |  | Cl=0 at alpha= | -99 | deg
|  |  |  | @ Cl=0.1, Cd= | 0.0051751
|  |  |  | @ Cl=0.4, Cd= | 0.0060387
|  |  |  | @ Cl=0.6, Cd= | 0.0071423
alpha (deg) | Cl | Cd | Cm | Cl/Cd
0 | 0.0951 | 0.00516 | -0.0032 | 18.4302
0.5 | 0.1731 | 0.0054 | -0.0076 | 32.0556
1 | 0.2576 | 0.00563 | -0.0137 | 45.7549
1.5 | 0.3287 | 0.00579 | -0.0171 | 56.7703
2 | 0.3788 | 0.00595 | -0.016 | 63.6639
2.5 | 0.429 | 0.00616 | -0.0148 | 69.6429
3 | 0.4794 | 0.00642 | -0.0137 | 74.6729
3.5 | 0.5301 | 0.00669 | -0.0127 | 79.2377
4 | 0.5808 | 0.00701 | -0.0117 | 82.8531
4.5 | 0.6316 | 0.00736 | -0.0108 | 85.8152
5 | 0.6823 | 0.00776 | -0.0098 | 87.9253
5.5 | 0.733 | 0.0082 | -0.009 | 89.3902
6 | 0.7832 | 0.00873 | -0.0081 | 89.7136
6.5 | 0.833 | 0.00933 | -0.0072 | 89.2819
7 | 0.8826 | 0.00997 | -0.0063 | 88.5256
7.5 | 0.9315 | 0.01075 | -0.0054 | 86.6512
8 | 0.9793 | 0.01169 | -0.0044 | 83.7725
8.5 | 1.0256 | 0.01285 | -0.0033 | 79.8132
9 | 1.0716 | 0.014 | -0.0022 | 76.5429
9.5 | 1.1173 | 0.0151 | -0.001 | 73.9934
10 | 1.1589 | 0.01663 | 0.0005 | 69.6873
10.5 | 1.2049 | 0.01744 | 0.0015 | 69.0883
11 | 1.2439 | 0.01898 | 0.0032 | 65.5374
11.5 | 1.2796 | 0.02067 | 0.0051 | 61.9061
12 | 1.3138 | 0.02226 | 0.0072 | 59.0207
12.5 | 1.3255 | 0.02519 | 0.0115 | 52.6201
13 | 1.3304 | 0.02777 | 0.0161 | 47.9078
13.5 | 1.3288 | 0.03179 | 0.0182 | 41.7993
14 | 1.3196 | 0.03797 | 0.0173 | 34.7538
14.5 | 1.3098 | 0.04553 | 0.0143 | 28.7678
15 | 1.2851 | 0.05603 | 0.0091 | 22.9359
15.5 | 1.2559 | 0.06791 | 0.003 | 18.4936
16 | 1.2222 | 0.08106 | -0.0037 | 15.0777
16.5 | 1.1834 | 0.09617 | -0.0117 | 12.3053
17 | 1.1538 | 0.11029 | -0.0191 | 10.4615
17.5 | 1.1233 | 0.12544 | -0.0273 | 8.9549
18 | 1.0979 | 0.1401 | -0.0354 | 7.8365

## 35. Re 750k Mach 0.10 (1)
BIGFOIL.COM POLAR EXPORT
PW98-mod sm
PW98-mod sm |  |  |  | Cl Max: | 1.009 | at alpha= | 9.5 | deg
JavaFoil+Calcfoil stall+Eppler ext transition |  |  |  | L/D Max: | 82.546 | at alpha= | 6 | deg
Re: | 750000 |  |  | Cd Min: | 0.0055 | at alpha= | -1 | deg
Mach: | 0.1 |  |  | Cl=0 at alpha= | -0.70339 | deg
|  |  |  | @ Cl=0.1, Cd= | 0.0055602
|  |  |  | @ Cl=0.4, Cd= | 0.0066373
|  |  |  | @ Cl=0.6, Cd= | 0.0078755
alpha (deg) | Cl | Cd | Cm | Cl/Cd
-13.5 | -0.346 | 0.11162 | 0.001 | -3.097
-13 | -0.366 | 0.10605 | 0.001 | -3.455
-12.5 | -0.387 | 0.09835 | 0.001 | -3.936
-12 | -0.407 | 0.12411 | 0.001 | -3.283
-11.5 | -0.427 | 0.08968 | 0.001 | -4.764
-11 | -0.446 | 0.08445 | 0.001 | -5.277
-10.5 | -0.462 | 0.07852 | 0.001 | -5.887
-10 | -0.476 | 0.07298 | 0.001 | -6.528
-9.5 | -0.487 | 0.07041 | 0.001 | -6.921
-9 | -0.495 | 0.06569 | 0 | -7.529
-8.5 | -0.497 | 0.06132 | 0 | -8.112
-8 | -0.496 | 0.05634 | 0 | -8.797
-7.5 | -0.488 | 0.05306 | 0 | -9.206
-7 | -0.476 | 0.04909 | 0 | -9.696
-6.5 | -0.458 | 0.04599 | 0 | -9.958
-6 | -0.435 | 0.04273 | 0 | -10.172
-5.5 | -0.405 | 0.04029 | 0 | -10.061
-5 | -0.372 | 0.03794 | 0 | -9.809
-4.5 | -0.336 | 0.03579 | 0 | -9.381
-4 | -0.297 | 0.03412 | 0 | -8.692
-3.5 | -0.255 | 0.03255 | 0 | -7.835
-3 | -0.264 | 0.00915 | 0 | -28.861
-2.5 | -0.208 | 0.0091 | 0 | -22.878
-2 | -0.151 | 0.00892 | 0 | -16.938
-1.5 | -0.093 | 0.00882 | 0 | -10.566
-1 | -0.035 | 0.0055 | 0 | -6.313
-0.5 | 0.024 | 0.00552 | 0 | 4.341
0 | 0.083 | 0.00554 | 0 | 14.964
0.5 | 0.142 | 0.00561 | -0.001 | 25.243
1 | 0.201 | 0.00583 | -0.001 | 34.368
1.5 | 0.259 | 0.00595 | -0.001 | 43.6
2 | 0.318 | 0.00625 | -0.001 | 50.878
2.5 | 0.376 | 0.00656 | -0.001 | 57.356
3 | 0.435 | 0.00675 | -0.001 | 64.447
3.5 | 0.493 | 0.00714 | -0.002 | 69.072
4 | 0.551 | 0.00747 | -0.002 | 73.836
4.5 | 0.609 | 0.00795 | -0.002 | 76.596
5 | 0.666 | 0.00825 | -0.002 | 80.657
5.5 | 0.722 | 0.00881 | -0.002 | 81.973
6 | 0.777 | 0.00941 | -0.003 | 82.546
6.5 | 0.83 | 0.01154 | -0.003 | 71.978
7 | 0.879 | 0.01215 | -0.003 | 72.315
7.5 | 0.918 | 0.01301 | -0.003 | 70.547
8 | 0.955 | 0.01331 | -0.004 | 71.77
8.5 | 0.983 | 0.01436 | -0.004 | 68.486
9 | 1 | 0.01602 | -0.004 | 62.425
9.5 | 1.009 | 0.01773 | -0.004 | 56.933
10 | 1.008 | 0.02012 | -0.004 | 50.101
10.5 | 0.996 | 0.02374 | -0.005 | 41.94
11 | 0.974 | 0.02885 | -0.005 | 33.766
11.5 | 0.941 | 0.03687 | -0.005 | 25.521
12 | 0.889 | 0.05243 | -0.005 | 16.962
12.5 | 0.827 | 0.07681 | -0.004 | 10.765
13 | 0.782 | 0.09216 | -0.003 | 8.484
13.5 | 0.748 | 0.09983 | -0.003 | 7.49
14 | 0.713 | 0.10707 | -0.003 | 6.658
14.5 | 0.677 | 0.11403 | -0.003 | 5.935

## 36. Re 750k Mach 0.10 (2)
BIGFOIL.COM POLAR EXPORT
PW98-mod sm
PW98-mod sm |  |  |  | Cl Max: | 1.3162 | at alpha= | 12.5 | deg
XFOIL ncrit=9 |  |  |  | L/D Max: | 89.4438 | at alpha= | 6 | deg
Re: | 750000 |  |  | Cd Min: | 0.13366 | at alpha= | 17.5 | deg
Mach: | 0.1 |  |  | Cl=0 at alpha= | -99 | deg
|  |  |  | @ Cl=0.1, Cd= | 0.0051851
|  |  |  | @ Cl=0.4, Cd= | 0.0060519
|  |  |  | @ Cl=0.6, Cd= | 0.007153
alpha (deg) | Cl | Cd | Cm | Cl/Cd
0 | 0.0953 | 0.00517 | -0.0031 | 18.4333
0.5 | 0.1731 | 0.00542 | -0.0075 | 31.9373
1 | 0.2582 | 0.00565 | -0.0136 | 45.6991
1.5 | 0.3309 | 0.00581 | -0.0172 | 56.9535
2 | 0.3812 | 0.00597 | -0.016 | 63.8526
2.5 | 0.4317 | 0.00619 | -0.0149 | 69.7415
3 | 0.4825 | 0.00644 | -0.0138 | 74.9224
3.5 | 0.5334 | 0.00672 | -0.0127 | 79.375
4 | 0.5844 | 0.00704 | -0.0117 | 83.0114
4.5 | 0.6355 | 0.00741 | -0.0107 | 85.7625
5 | 0.6865 | 0.00781 | -0.0098 | 87.9001
5.5 | 0.7376 | 0.00825 | -0.0089 | 89.4061
6 | 0.788 | 0.00881 | -0.0079 | 89.4438
6.5 | 0.8383 | 0.00939 | -0.007 | 89.2758
7 | 0.8882 | 0.01006 | -0.006 | 88.2903
8 | 0.9855 | 0.01182 | -0.004 | 83.3756
8.5 | 1.0316 | 0.01308 | -0.0028 | 78.8685
9 | 1.0777 | 0.01426 | -0.0015 | 75.575
9.5 | 1.1241 | 0.01532 | -0.0003 | 73.3747
10 | 1.1661 | 0.01682 | 0.0013 | 69.3282
10.5 | 1.2117 | 0.01775 | 0.0025 | 68.2648
11 | 1.2511 | 0.01926 | 0.0042 | 64.9585
11.5 | 1.2851 | 0.02112 | 0.0065 | 60.8475
12 | 1.312 | 0.02329 | 0.0094 | 56.3332
12.5 | 1.3162 | 0.02624 | 0.0147 | 50.1601
13 | 1.3161 | 0.02964 | 0.0183 | 44.4028
13.5 | 1.311 | 0.03478 | 0.0187 | 37.6941
14 | 1.2971 | 0.04241 | 0.0162 | 30.5848
14.5 | 1.2815 | 0.05142 | 0.0119 | 24.9222
15 | 1.2521 | 0.06304 | 0.006 | 19.862
15.5 | 1.2211 | 0.07555 | -0.0005 | 16.1628
16 | 1.1866 | 0.08937 | -0.0077 | 13.2774
16.5 | 1.1521 | 0.1042 | -0.0156 | 11.0566
17 | 1.1225 | 0.11875 | -0.0233 | 9.4526
17.5 | 1.0955 | 0.13366 | -0.0315 | 8.1962

## 37. Re 750k Mach 0.25 (1)
BIGFOIL.COM POLAR EXPORT
PW98-mod sm
PW98-mod sm |  |  |  | Cl Max: | 0.988 | at alpha= | 9 | deg
JavaFoil+Calcfoil stall+Eppler ext transition |  |  |  | L/D Max: | 82.213 | at alpha= | 6 | deg
Re: | 750000 |  |  | Cd Min: | 0.00559 | at alpha= | -1 | deg
Mach: | 0.25 |  |  | Cl=0 at alpha= | -0.70492 | deg
|  |  |  | @ Cl=0.1, Cd= | 0.005632
|  |  |  | @ Cl=0.4, Cd= | 0.0067128
|  |  |  | @ Cl=0.6, Cd= | 0.11905
alpha (deg) | Cl | Cd | Cm | Cl/Cd
-12 | -0.064 | 0.09703 | 0.001 | -0.658
-11.5 | -0.116 | 0.09153 | 0.001 | -1.269
-11 | -0.195 | 0.08776 | 0.001 | -2.223
-10.5 | -0.252 | 0.08103 | 0.001 | -3.114
-10 | -0.302 | 0.07605 | 0.001 | -3.972
-9.5 | -0.346 | 0.07236 | 0.001 | -4.777
-9 | -0.383 | 0.06783 | 0.001 | -5.64
-8.5 | -0.412 | 0.0661 | 0 | -6.232
-8 | -0.433 | 0.06015 | 0 | -7.199
-7.5 | -0.445 | 0.0557 | 0 | -7.996
-7 | -0.449 | 0.05197 | 0 | -8.63
-6.5 | -0.443 | 0.04747 | 0 | -9.323
-6 | -0.428 | 0.04403 | 0 | -9.727
-5.5 | -0.404 | 0.04108 | 0 | -9.846
-5 | -0.375 | 0.03849 | 0 | -9.734
-4.5 | -0.34 | 0.03639 | 0 | -9.35
-4 | -0.302 | 0.03445 | 0 | -8.767
-3.5 | -0.261 | 0.03279 | 0 | -7.948
-3 | -0.217 | 0.03146 | 0 | -6.893
-2.5 | -0.213 | 0.00918 | 0 | -23.256
-2 | -0.155 | 0.00899 | 0 | -17.242
-1.5 | -0.096 | 0.00893 | 0 | -10.71
-1 | -0.036 | 0.00559 | 0 | -6.379
-0.5 | 0.025 | 0.00562 | 0 | 4.383
0 | 0.085 | 0.0056 | 0 | 15.199
0.5 | 0.146 | 0.00573 | -0.001 | 25.436
1 | 0.206 | 0.00587 | -0.001 | 35.081
1.5 | 0.266 | 0.00605 | -0.001 | 44.051
2 | 0.327 | 0.00632 | -0.001 | 51.698
2.5 | 0.387 | 0.00665 | -0.001 | 58.202
3 | 0.447 | 0.00694 | -0.001 | 64.339
3.5 | 0.507 | 0.00725 | -0.002 | 69.912
4 | 0.566 | 0.0076 | -0.002 | 74.549
4.5 | 0.625 | 0.00807 | -0.002 | 77.502
5 | 0.684 | 0.00869 | -0.002 | 78.683
5.5 | 0.741 | 0.00908 | -0.003 | 81.584
6 | 0.797 | 0.0097 | -0.003 | 82.213
6.5 | 0.851 | 0.01199 | -0.003 | 70.998
7 | 0.896 | 0.01192 | -0.003 | 75.19
7.5 | 0.935 | 0.01319 | -0.003 | 70.839
8 | 0.965 | 0.01405 | -0.004 | 68.695
8.5 | 0.981 | 0.01596 | -0.004 | 61.455
9 | 0.988 | 0.01776 | -0.004 | 55.594
9.5 | 0.98 | 0.02035 | -0.004 | 48.157
10 | 0.957 | 0.02436 | -0.004 | 39.278
10.5 | 0.917 | 0.03066 | -0.004 | 29.908
11 | 0.854 | 0.04354 | -0.004 | 19.605
11.5 | 0.758 | 0.07347 | -0.004 | 10.313
12 | 0.696 | 0.08637 | -0.003 | 8.059
12.5 | 0.637 | 0.09368 | -0.003 | 6.802
13 | 0.569 | 0.10121 | -0.003 | 5.621
13.5 | 0.494 | 0.1093 | -0.003 | 4.517
14 | 0.413 | 0.11905 | -0.003 | 3.471

## 38. Re 750k Mach 0.25 (2)
BIGFOIL.COM POLAR EXPORT
PW98-mod sm
PW98-mod sm |  |  |  | Cl Max: | 1.2739 | at alpha= | 11.5 | deg
XFOIL ncrit=9 |  |  |  | L/D Max: | 89.449 | at alpha= | 5.5 | deg
Re: | 750000 |  |  | Cd Min: | 0.26391 | at alpha= | -20 | deg
Mach: | 0.25 |  |  | Cl=0 at alpha= | -0.83372 | deg
|  |  |  | @ Cl=0.1, Cd= | 0.0052468
|  |  |  | @ Cl=0.4, Cd= | 0.0061144
|  |  |  | @ Cl=0.6, Cd= | 0.0071916
alpha (deg) | Cl | Cd | Cm | Cl/Cd
-20 | -0.8587 | 0.26391 | 0.0987 | -3.2538
-19.5 | -0.8403 | 0.25739 | 0.0944 | -3.2647
-19 | -0.8219 | 0.25085 | 0.0901 | -3.2765
-18.5 | -0.8032 | 0.2441 | 0.0858 | -3.2905
-18 | -0.7846 | 0.2372 | 0.0815 | -3.3078
-17.5 | -0.766 | 0.23021 | 0.0773 | -3.3274
-17 | -0.7475 | 0.22303 | 0.0731 | -3.3516
-16.5 | -0.729 | 0.21562 | 0.0689 | -3.3809
-16 | -0.7108 | 0.20795 | 0.0642 | -3.4181
-15.5 | -0.6944 | 0.20026 | 0.0595 | -3.4675
-15 | -0.6786 | 0.19248 | 0.0549 | -3.5256
-14.5 | -0.6622 | 0.18395 | 0.0519 | -3.5999
-14 | -0.6452 | 0.17705 | 0.0485 | -3.6442
-13.5 | -0.6291 | 0.16981 | 0.0449 | -3.7047
-13 | -0.614 | 0.16217 | 0.0411 | -3.7862
-12.5 | -0.6004 | 0.15387 | 0.0363 | -3.902
-12 | -0.59 | 0.1455 | 0.0315 | -4.055
-11.5 | -0.5782 | 0.13719 | 0.0275 | -4.2146
-11 | -0.5672 | 0.12875 | 0.0236 | -4.4054
-10.5 | -0.5628 | 0.11909 | 0.0199 | -4.7258
-10 | -0.5523 | 0.11164 | 0.0169 | -4.9472
-9.5 | -0.5412 | 0.10481 | 0.0141 | -5.1636
-9 | -0.5349 | 0.09693 | 0.0102 | -5.5184
-8.5 | -0.5312 | 0.08879 | 0.0059 | -5.9827
-8 | -0.5322 | 0.08004 | 0.0006 | -6.6492
-7.5 | -0.5425 | 0.06974 | -0.0085 | -7.7789
-6.5 | -0.5222 | 0.04664 | -0.0201 | -11.1964
-6 | -0.513 | 0.03604 | -0.0209 | -14.2342
-5 | -0.4376 | 0.01767 | -0.0176 | -24.7651
-4.5 | -0.376 | 0.01366 | -0.0176 | -27.5256
-3.5 | -0.2796 | 0.01023 | -0.0117 | -27.3314
-3 | -0.2269 | 0.00939 | -0.01 | -24.164
-2.5 | -0.1725 | 0.00871 | -0.0086 | -19.8048
-2 | -0.1174 | 0.00815 | -0.0075 | -14.4049
-1.5 | -0.0631 | 0.0075 | -0.0067 | -8.4133
-1 | -0.0144 | 0.00614 | -0.0054 | -2.3453
-0.5 | 0.0289 | 0.00515 | -0.0017 | 5.6117
0 | 0.095 | 0.00523 | -0.0025 | 18.1644
0.5 | 0.1755 | 0.0055 | -0.0069 | 31.9091
1 | 0.2624 | 0.00574 | -0.0129 | 45.7143
1.5 | 0.343 | 0.00592 | -0.0178 | 57.9392
2 | 0.3948 | 0.00609 | -0.0165 | 64.8276
3 | 0.4992 | 0.00658 | -0.0141 | 75.8663
3.5 | 0.5517 | 0.00688 | -0.0129 | 80.189
4 | 0.6044 | 0.00722 | -0.0117 | 83.7119
4.5 | 0.6573 | 0.00761 | -0.0106 | 86.3732
5 | 0.7102 | 0.00804 | -0.0094 | 88.3333
5.5 | 0.763 | 0.00853 | -0.0083 | 89.449
6 | 0.8153 | 0.00914 | -0.0071 | 89.2013
6.5 | 0.8675 | 0.00978 | -0.0058 | 88.7014
7 | 0.9188 | 0.01059 | -0.0045 | 86.7611
7.5 | 0.9697 | 0.01151 | -0.0031 | 84.2485
8 | 1.0181 | 0.01278 | -0.0015 | 79.6635
8.5 | 1.0663 | 0.01405 | 0.0003 | 75.8932
9 | 1.1131 | 0.01542 | 0.0022 | 72.1855
9.5 | 1.1556 | 0.01716 | 0.0044 | 67.3427
10 | 1.2023 | 0.01829 | 0.0062 | 65.7354
10.5 | 1.2403 | 0.02016 | 0.0089 | 61.5228
11 | 1.2645 | 0.02288 | 0.0128 | 55.2666
11.5 | 1.2739 | 0.0257 | 0.018 | 49.5681
12 | 1.2528 | 0.03115 | 0.0216 | 40.2183
12.5 | 1.2424 | 0.038 | 0.0201 | 32.6947
13 | 1.2239 | 0.0473 | 0.0159 | 25.8753
13.5 | 1.1984 | 0.05828 | 0.0102 | 20.5628
14 | 1.1662 | 0.07074 | 0.0036 | 16.4857
14.5 | 1.1335 | 0.08391 | -0.0034 | 13.5085
15 | 1.1029 | 0.09764 | -0.0108 | 11.2956
15.5 | 1.074 | 0.11192 | -0.0185 | 9.5961
16 | 1.0464 | 0.12671 | -0.0266 | 8.2582
16.5 | 1.0192 | 0.1424 | -0.0354 | 7.1573

## 39. Re 750k Mach 0.50 (1)
BIGFOIL.COM POLAR EXPORT
PW98-mod sm
PW98-mod sm |  |  |  | Cl Max: | 1.103 | at alpha= | 20 | deg
JavaFoil+Calcfoil stall+Eppler ext transition |  |  |  | L/D Max: | 77.903 | at alpha= | 5 | deg
Re: | 750000 |  |  | Cd Min: | 0.00591 | at alpha= | 0 | deg
Mach: | 0.5 |  |  | Cl=0 at alpha= | -0.70588 | deg
|  |  |  | @ Cl=0.1, Cd= | 0.0059218
|  |  |  | @ Cl=0.4, Cd= | 0.0070046
|  |  |  | @ Cl=0.6, Cd= | 0.0082136
alpha (deg) | Cl | Cd | Cm | Cl/Cd
-20 | -1.025 | 0.20956 | 0 | -4.893
-19.5 | -1 | 0.20069 | 0.001 | -4.982
-19 | -0.974 | 0.19576 | 0.001 | -4.978
-18.5 | -0.949 | 0.19112 | 0.001 | -4.965
-18 | -0.922 | 0.18761 | 0.001 | -4.913
-17.5 | -0.896 | 0.18285 | 0.001 | -4.9
-17 | -0.87 | 0.17833 | 0.001 | -4.88
-16.5 | -0.843 | 0.16822 | 0.001 | -5.011
-16 | -0.817 | 0.16398 | 0.001 | -4.983
-15.5 | -0.791 | 0.15934 | 0.001 | -4.966
-15 | -0.764 | 0.15338 | 0.001 | -4.981
-14.5 | -0.738 | 0.14939 | 0.001 | -4.94
-14 | -0.712 | 0.14567 | 0.001 | -4.887
-13.5 | -0.685 | 0.14139 | 0.001 | -4.843
-13 | -0.659 | 0.13749 | 0.001 | -4.79
-12.5 | -0.632 | 0.13202 | 0.001 | -4.789
-12 | -0.605 | 0.12497 | 0.001 | -4.843
-11.5 | -0.579 | 0.12283 | 0.001 | -4.713
-11 | -0.552 | 0.11611 | 0.001 | -4.753
-10.5 | -0.525 | 0.11309 | 0.001 | -4.646
-10 | -0.499 | 0.10229 | 0.001 | -4.874
-9.5 | -0.472 | 0.07449 | 0.001 | -6.337
-9 | -0.445 | 0.06502 | 0.001 | -6.851
-8.5 | -0.419 | 0.06746 | 0.001 | -6.204
-8 | -0.392 | 0.07006 | 0.001 | -5.591
-7.5 | -0.365 | 0.06015 | 0.001 | -6.066
-7 | -0.338 | 0.05564 | 0.001 | -6.077
-6.5 | -0.311 | 0.05487 | 0.001 | -5.673
-6 | -0.284 | 0.04841 | 0 | -5.875
-5.5 | -0.258 | 0.04373 | 0 | -5.892
-5 | -0.231 | 0.04166 | 0 | -5.541
-4.5 | -0.256 | 0.04117 | 0 | -6.218
-4 | -0.303 | 0.03714 | 0 | -8.146
-3.5 | -0.277 | 0.03434 | 0 | -8.062
-3 | -0.236 | 0.03246 | 0 | -7.28
-2.5 | -0.189 | 0.03102 | 0 | -6.08
-2 | -0.172 | 0.00944 | 0 | -18.221
-1.5 | -0.107 | 0.00925 | 0 | -11.513
-1 | -0.04 | 0.00917 | 0 | -4.345
-0.5 | 0.028 | 0.00593 | 0 | 4.64
0 | 0.095 | 0.00591 | 0 | 16.109
0.5 | 0.163 | 0.00607 | -0.001 | 26.835
1 | 0.23 | 0.00622 | -0.001 | 37.042
1.5 | 0.298 | 0.0065 | -0.001 | 45.787
2 | 0.365 | 0.00678 | -0.001 | 53.81
2.5 | 0.432 | 0.00721 | -0.001 | 59.909
3 | 0.499 | 0.00745 | -0.002 | 66.952
3.5 | 0.566 | 0.00792 | -0.002 | 71.448
4 | 0.632 | 0.00849 | -0.002 | 74.431
4.5 | 0.697 | 0.00917 | -0.002 | 76.022
5 | 0.761 | 0.00977 | -0.003 | 77.903
5.5 | 0.823 | 0.01059 | -0.003 | 77.661
6 | 0.873 | 0.01311 | -0.003 | 66.598
6.5 | 0.92 | 0.01423 | -0.003 | 64.646
7 | 0.943 | 0.01572 | -0.003 | 60.011
7.5 | 0.928 | 0.01849 | -0.004 | 50.199
8 | 0.802 | 0.02448 | -0.004 | 32.753
8.5 | 0.532 | 0.04315 | -0.004 | 12.334
9 | 0.52 | 0.07029 | -0.002 | 7.396
9.5 | 0.546 | 0.07582 | -0.002 | 7.196
10 | 0.572 | 0.08682 | -0.002 | 6.592
10.5 | 0.599 | 0.09275 | -0.002 | 6.457
11 | 0.626 | 0.08923 | -0.003 | 7.01
11.5 | 0.652 | 0.12073 | -0.003 | 5.403
12 | 0.679 | 0.12534 | -0.003 | 5.418
12.5 | 0.706 | 0.12889 | -0.003 | 5.477
13 | 0.732 | 0.13421 | -0.003 | 5.454
13.5 | 0.759 | 0.14204 | -0.004 | 5.344
14 | 0.786 | 0.14938 | -0.004 | 5.262
14.5 | 0.813 | 0.15418 | -0.004 | 5.27
15 | 0.839 | 0.16122 | -0.005 | 5.205
15.5 | 0.866 | 0.16684 | -0.005 | 5.193
16 | 0.892 | 0.17299 | -0.005 | 5.157
16.5 | 0.919 | 0.17367 | -0.005 | 5.294
17 | 0.945 | 0.179 | -0.006 | 5.28
17.5 | 0.972 | 0.18793 | -0.006 | 5.174
18 | 0.998 | 0.19584 | -0.006 | 5.095
18.5 | 1.025 | 0.20058 | -0.007 | 5.111
19 | 1.051 | 0.2041 | -0.007 | 5.148
19.5 | 1.078 | 0.2122 | -0.007 | 5.079
20 | 1.103 | 0.21524 | -0.007 | 5.125

## 40. Re 750k Mach 0.50 (2)
BIGFOIL.COM POLAR EXPORT
PW98-mod sm
PW98-mod sm |  |  |  | Cl Max: | 1.1767 | at alpha= | 8.5 | deg
XFOIL ncrit=9 |  |  |  | L/D Max: | 89.2787 | at alpha= | 5 | deg
Re: | 750000 |  |  | Cd Min: | 0.29147 | at alpha= | -20 | deg
Mach: | 0.5 |  |  | Cl=0 at alpha= | -0.93737 | deg
|  |  |  | @ Cl=0.1, Cd= | 0.0055346
|  |  |  | @ Cl=0.4, Cd= | 0.0064476
|  |  |  | @ Cl=0.6, Cd= | 0.0073872
alpha (deg) | Cl | Cd | Cm | Cl/Cd
-20 | -0.9474 | 0.29147 | 0.1186 | -3.2504
-19.5 | -0.9245 | 0.28325 | 0.1132 | -3.2639
-19 | -0.9016 | 0.27495 | 0.108 | -3.2791
-18.5 | -0.8784 | 0.26661 | 0.1027 | -3.2947
-18 | -0.8552 | 0.25814 | 0.0976 | -3.3129
-17.5 | -0.8315 | 0.24959 | 0.0923 | -3.3315
-17 | -0.8083 | 0.24107 | 0.0869 | -3.353
-16.5 | -0.7859 | 0.23264 | 0.0815 | -3.3782
-16 | -0.7638 | 0.22418 | 0.0762 | -3.4071
-15 | -0.7195 | 0.20677 | 0.0675 | -3.4797
-14.5 | -0.6976 | 0.19882 | 0.0632 | -3.5087
-14 | -0.6761 | 0.19062 | 0.0587 | -3.5468
-13.5 | -0.6548 | 0.18206 | 0.0541 | -3.5966
-13 | -0.6355 | 0.17356 | 0.0484 | -3.6616
-12.5 | -0.6192 | 0.16515 | 0.0428 | -3.7493
-12 | -0.5993 | 0.15584 | 0.0398 | -3.8456
-11.5 | -0.5806 | 0.14794 | 0.0365 | -3.9246
-11 | -0.5634 | 0.13993 | 0.0326 | -4.0263
-10.5 | -0.5474 | 0.13183 | 0.0287 | -4.1523
-10 | -0.5326 | 0.12361 | 0.0246 | -4.3087
-9.5 | -0.5217 | 0.11467 | 0.0184 | -4.5496
-9 | -0.5092 | 0.10624 | 0.014 | -4.7929
-8.5 | -0.4238 | 0.0884 | 0.0083 | -4.7941
-8 | -0.4941 | 0.08895 | 0.0063 | -5.5548
-7.5 | -0.4843 | 0.08173 | 0.003 | -5.9256
-7 | -0.4778 | 0.07421 | -0.0014 | -6.4385
-6.5 | -0.48 | 0.06591 | -0.0075 | -7.2827
-6 | -0.4699 | 0.05577 | -0.0182 | -8.4257
-5.5 | -0.4535 | 0.04612 | -0.0233 | -9.833
-5 | -0.4368 | 0.03242 | -0.0286 | -13.4732
-4.5 | -0.4081 | 0.02521 | -0.0255 | -16.188
-4 | -0.3697 | 0.01833 | -0.0211 | -20.1691
-3.5 | -0.3147 | 0.01415 | -0.0175 | -22.2403
-3 | -0.2556 | 0.01136 | -0.0146 | -22.5
-2.5 | -0.1935 | 0.00994 | -0.0122 | -19.4668
-2 | -0.1305 | 0.00902 | -0.0103 | -14.4678
-1.5 | -0.0668 | 0.00835 | -0.0088 | -8
-1 | -0.0062 | 0.00749 | -0.0077 | -0.82777
-0.5 | 0.0433 | 0.00591 | -0.0046 | 7.3266
0 | 0.1007 | 0.00553 | -0.0014 | 18.2098
0.5 | 0.1868 | 0.0058 | -0.0046 | 32.2069
1 | 0.2834 | 0.00611 | -0.0105 | 46.383
2 | 0.4561 | 0.00661 | -0.0185 | 69.0015
2.5 | 0.515 | 0.0069 | -0.0168 | 74.6377
3 | 0.5745 | 0.00723 | -0.015 | 79.4606
3.5 | 0.6345 | 0.0076 | -0.0131 | 83.4868
4 | 0.695 | 0.00804 | -0.0111 | 86.4428
4.5 | 0.7559 | 0.00854 | -0.009 | 88.5129
5 | 0.8169 | 0.00915 | -0.0067 | 89.2787
5.5 | 0.8776 | 0.00988 | -0.0042 | 88.8259
6 | 0.9377 | 0.01079 | -0.0014 | 86.9045
6.5 | 0.9972 | 0.01184 | 0.0017 | 84.223
7 | 1.0532 | 0.01334 | 0.0054 | 78.9505
7.5 | 1.1042 | 0.0153 | 0.0098 | 72.1699
8 | 1.149 | 0.01762 | 0.0149 | 65.21
8.5 | 1.1767 | 0.02078 | 0.021 | 56.6266
9 | 1.1666 | 0.02531 | 0.0279 | 46.0925
9.5 | 1.1468 | 0.03295 | 0.0275 | 34.8042
10 | 1.1213 | 0.04315 | 0.0224 | 25.9861
10.5 | 1.0903 | 0.05455 | 0.016 | 19.9872
11 | 1.059 | 0.06637 | 0.0092 | 15.956
11.5 | 1.0268 | 0.07873 | 0.0021 | 13.042
12 | 0.9969 | 0.09155 | -0.0054 | 10.8891
12.5 | 0.9698 | 0.10483 | -0.0132 | 9.2512
13 | 0.9432 | 0.11896 | -0.0215 | 7.9287
13.5 | 0.9208 | 0.13337 | -0.03 | 6.9041

## 41. Re 1M Mach 0.00 (1)
BIGFOIL.COM POLAR EXPORT
PW98-mod sm
PW98-mod sm |  |  |  | Cl Max: | 1.021 | at alpha= | 10 | deg
JavaFoil+Calcfoil stall+Eppler ext transition |  |  |  | L/D Max: | 88.551 | at alpha= | 6 | deg
Re: | 1000000 |  |  | Cd Min: | 0.00527 | at alpha= | -0.5 | deg
Mach: | 0 |  |  | Cl=0 at alpha= | -0.70339 | deg
|  |  |  | @ Cl=0.1, Cd= | 0.0052831
|  |  |  | @ Cl=0.4, Cd= | 0.0061176
|  |  |  | @ Cl=0.6, Cd= | 0.0072821
alpha (deg) | Cl | Cd | Cm | Cl/Cd
-14 | -0.368 | 0.11155 | 0.001 | -3.299
-13.5 | -0.386 | 0.10611 | 0.001 | -3.639
-13 | -0.404 | 0.10022 | 0.001 | -4.036
-12.5 | -0.422 | 0.09449 | 0.001 | -4.471
-12 | -0.44 | 0.08917 | 0.001 | -4.934
-11.5 | -0.456 | 0.08429 | 0.001 | -5.416
-11 | -0.472 | 0.07908 | 0.001 | -5.964
-10.5 | -0.485 | 0.07474 | 0.001 | -6.487
-10 | -0.496 | 0.07053 | 0.001 | -7.027
-9.5 | -0.503 | 0.06605 | 0.001 | -7.618
-9 | -0.507 | 0.06164 | 0.001 | -8.231
-8.5 | -0.507 | 0.05773 | 0 | -8.788
-8 | -0.503 | 0.05399 | 0 | -9.313
-7.5 | -0.493 | 0.05062 | 0 | -9.746
-7 | -0.479 | 0.04741 | 0 | -10.103
-6.5 | -0.46 | 0.0445 | 0 | -10.328
-6 | -0.435 | 0.04187 | 0 | -10.394
-5.5 | -0.405 | 0.03944 | 0 | -10.271
-5 | -0.371 | 0.03729 | 0 | -9.963
-4.5 | -0.335 | 0.03528 | 0 | -9.488
-4 | -0.295 | 0.03359 | 0 | -8.797
-3.5 | -0.254 | 0.03222 | 0 | -7.885
-3 | -0.263 | 0.00869 | 0 | -30.249
-2.5 | -0.207 | 0.00864 | 0 | -23.961
-2 | -0.15 | 0.00856 | 0 | -17.567
-1.5 | -0.093 | 0.00844 | 0 | -10.986
-1 | -0.035 | 0.00528 | 0 | -6.55
-0.5 | 0.024 | 0.00527 | 0 | 4.529
0 | 0.082 | 0.00528 | 0 | 15.61
0.5 | 0.141 | 0.00529 | -0.001 | 26.643
1 | 0.2 | 0.00542 | -0.001 | 36.78
1.5 | 0.258 | 0.00558 | -0.001 | 46.261
2 | 0.316 | 0.00581 | -0.001 | 54.411
2.5 | 0.375 | 0.00604 | -0.001 | 62.009
3 | 0.433 | 0.00622 | -0.001 | 69.525
3.5 | 0.491 | 0.00659 | -0.002 | 74.443
4 | 0.549 | 0.00679 | -0.002 | 80.754
4.5 | 0.606 | 0.00734 | -0.002 | 82.548
5 | 0.663 | 0.00763 | -0.002 | 86.794
5.5 | 0.719 | 0.00816 | -0.002 | 88.042
6 | 0.773 | 0.00873 | -0.003 | 88.551
6.5 | 0.827 | 0.00942 | -0.003 | 87.733
7 | 0.875 | 0.0113 | -0.003 | 77.425
7.5 | 0.917 | 0.01167 | -0.003 | 78.554
8 | 0.953 | 0.01292 | -0.004 | 73.787
8.5 | 0.985 | 0.0133 | -0.004 | 74.062
9 | 1.004 | 0.01476 | -0.004 | 68.059
9.5 | 1.017 | 0.01612 | -0.004 | 63.115
10 | 1.021 | 0.01793 | -0.004 | 56.947
10.5 | 1.014 | 0.02065 | -0.005 | 49.107
11 | 0.998 | 0.02441 | -0.005 | 40.895
11.5 | 0.971 | 0.03047 | -0.005 | 31.881
12 | 0.937 | 0.03872 | -0.005 | 24.21
12.5 | 0.894 | 0.05118 | -0.005 | 17.465
13 | 0.841 | 0.06898 | -0.005 | 12.194
13.5 | 0.792 | 0.08684 | -0.004 | 9.123
14 | 0.753 | 0.09887 | -0.004 | 7.618
14.5 | 0.719 | 0.10731 | -0.004 | 6.696
15 | 0.683 | 0.11574 | -0.004 | 5.905

## 42. Re 1M Mach 0.00 (2)
BIGFOIL.COM POLAR EXPORT
PW98-mod sm
PW98-mod sm |  |  |  | Cl Max: | 1.3708 | at alpha= | 13.5 | deg
XFOIL ncrit=9 |  |  |  | L/D Max: | 95.6951 | at alpha= | 6 | deg
Re: | 1000000 |  |  | Cd Min: | 0.14804 | at alpha= | 18.5 | deg
Mach: | 0 |  |  | Cl=0 at alpha= | -0.85347 | deg
|  |  |  | @ Cl=0.1, Cd= | 0.0047394
|  |  |  | @ Cl=0.4, Cd= | 0.0056067
|  |  |  | @ Cl=0.6, Cd= | 0.0066443
alpha (deg) | Cl | Cd | Cm | Cl/Cd
-6.5 | -0.5659 | 0.02723 | -0.0172 | -20.7822
-6 | -0.5371 | 0.01745 | -0.0136 | -30.7794
-5.5 | -0.485 | 0.01479 | -0.013 | -32.7924
-5 | -0.4215 | 0.01215 | -0.0146 | -34.6914
-4.5 | -0.3757 | 0.01052 | -0.0121 | -35.7129
-4 | -0.3275 | 0.00971 | -0.0101 | -33.7281
-3.5 | -0.2761 | 0.00916 | -0.0088 | -30.1419
-3 | -0.2242 | 0.00838 | -0.0076 | -26.7542
-2 | -0.1167 | 0.00755 | -0.0062 | -15.457
-1.5 | -0.0634 | 0.00705 | -0.0057 | -8.9929
-1 | -0.0131 | 0.00609 | -0.005 | -2.1511
-0.5 | 0.0316 | 0.00495 | -0.0027 | 6.3838
0 | 0.0809 | 0.00469 | -0.0006 | 17.2495
0.5 | 0.1505 | 0.00487 | -0.0031 | 30.9035
1 | 0.2267 | 0.00512 | -0.0073 | 44.2773
1.5 | 0.3069 | 0.00535 | -0.0125 | 57.3645
2 | 0.3808 | 0.00553 | -0.0165 | 68.8608
2.5 | 0.4309 | 0.00573 | -0.0154 | 75.2007
3 | 0.4813 | 0.00596 | -0.0143 | 80.755
3.5 | 0.5317 | 0.00624 | -0.0132 | 85.2083
4 | 0.5824 | 0.00653 | -0.0122 | 89.1884
4.5 | 0.6332 | 0.00686 | -0.0112 | 92.3032
5 | 0.684 | 0.00722 | -0.0103 | 94.7368
5.5 | 0.7345 | 0.00768 | -0.0094 | 95.638
6 | 0.7847 | 0.0082 | -0.0085 | 95.6951
6.5 | 0.8349 | 0.00873 | -0.0076 | 95.6357
7 | 0.8845 | 0.00938 | -0.0067 | 94.2964
7.5 | 0.9336 | 0.0101 | -0.0058 | 92.4356
8 | 0.9816 | 0.01101 | -0.0048 | 89.1553
8.5 | 1.0286 | 0.01205 | -0.0037 | 85.361
9 | 1.0759 | 0.01302 | -0.0027 | 82.6344
9.5 | 1.1224 | 0.01404 | -0.0017 | 79.943
10 | 1.1693 | 0.01491 | -0.0007 | 78.4239
10.5 | 1.2137 | 0.01602 | 0.0005 | 75.7615
11 | 1.2583 | 0.01698 | 0.0016 | 74.1048
11.5 | 1.2982 | 0.01836 | 0.0032 | 70.7081
12 | 1.3318 | 0.02023 | 0.0054 | 65.8329
12.5 | 1.3624 | 0.02204 | 0.0078 | 61.8149
13 | 1.3666 | 0.02511 | 0.0132 | 54.4245
13.5 | 1.3708 | 0.0278 | 0.0173 | 49.3094
14 | 1.3681 | 0.03212 | 0.0189 | 42.5934
14.5 | 1.3663 | 0.03762 | 0.0179 | 36.3184
15 | 1.3462 | 0.04662 | 0.0141 | 28.876
15.5 | 1.3191 | 0.05765 | 0.0085 | 22.8812
16 | 1.2882 | 0.06985 | 0.0023 | 18.4424
16.5 | 1.2401 | 0.08568 | -0.006 | 14.4736
17 | 1.1975 | 0.10165 | -0.0144 | 11.7806
17.5 | 1.158 | 0.11809 | -0.0232 | 9.8061
18 | 1.1299 | 0.13294 | -0.0313 | 8.4993
18.5 | 1.1036 | 0.14804 | -0.0397 | 7.4547

## 43. Re 1M Mach 0.10 (1)
BIGFOIL.COM POLAR EXPORT
PW98-mod sm
PW98-mod sm |  |  |  | Cl Max: | 1.015 | at alpha= | 9.5 | deg
JavaFoil+Calcfoil stall+Eppler ext transition |  |  |  | L/D Max: | 88.301 | at alpha= | 5.5 | deg
Re: | 1000000 |  |  | Cd Min: | 0.00527 | at alpha= | -0.5 | deg
Mach: | 0.1 |  |  | Cl=0 at alpha= | -0.70339 | deg
|  |  |  | @ Cl=0.1, Cd= | 0.0052871
|  |  |  | @ Cl=0.4, Cd= | 0.0061469
|  |  |  | @ Cl=0.6, Cd= | 0.0073486
alpha (deg) | Cl | Cd | Cm | Cl/Cd
-13.5 | -0.346 | 0.10591 | 0.001 | -3.266
-13 | -0.367 | 0.10108 | 0.001 | -3.626
-12.5 | -0.387 | 0.09539 | 0.001 | -4.06
-12 | -0.408 | 0.11704 | 0.001 | -3.482
-11.5 | -0.427 | 0.08423 | 0.001 | -5.074
-11 | -0.446 | 0.07986 | 0.001 | -5.582
-10.5 | -0.462 | 0.07495 | 0.001 | -6.17
-10 | -0.477 | 0.0708 | 0.001 | -6.731
-9.5 | -0.487 | 0.0671 | 0.001 | -7.264
-9 | -0.495 | 0.06242 | 0.001 | -7.927
-8.5 | -0.498 | 0.05849 | 0 | -8.508
-8 | -0.496 | 0.05416 | 0 | -9.152
-7.5 | -0.489 | 0.05096 | 0 | -9.588
-7 | -0.476 | 0.04744 | 0 | -10.035
-6.5 | -0.458 | 0.04464 | 0 | -10.261
-6 | -0.435 | 0.04215 | 0 | -10.314
-5.5 | -0.405 | 0.03962 | 0 | -10.231
-5 | -0.372 | 0.03732 | 0 | -9.974
-4.5 | -0.336 | 0.03543 | 0 | -9.477
-4 | -0.297 | 0.0337 | 0 | -8.8
-3.5 | -0.255 | 0.03226 | 0 | -7.908
-3 | -0.264 | 0.00875 | 0 | -30.195
-2.5 | -0.208 | 0.00868 | 0 | -23.974
-2 | -0.151 | 0.00856 | 0 | -17.635
-1.5 | -0.093 | 0.00844 | 0 | -11.035
-1 | -0.035 | 0.0053 | 0 | -6.552
-0.5 | 0.024 | 0.00527 | 0 | 4.547
0 | 0.083 | 0.00529 | 0 | 15.673
0.5 | 0.142 | 0.00528 | -0.001 | 26.819
1 | 0.201 | 0.0055 | -0.001 | 36.437
1.5 | 0.259 | 0.00563 | -0.001 | 46.088
2 | 0.318 | 0.00582 | -0.001 | 54.632
2.5 | 0.376 | 0.00609 | -0.001 | 61.838
3 | 0.435 | 0.00623 | -0.001 | 69.783
3.5 | 0.493 | 0.0066 | -0.002 | 74.707
4 | 0.551 | 0.00696 | -0.002 | 79.244
4.5 | 0.609 | 0.00742 | -0.002 | 82.081
5 | 0.666 | 0.00764 | -0.002 | 87.089
5.5 | 0.722 | 0.00818 | -0.002 | 88.301
6 | 0.777 | 0.00882 | -0.003 | 88.112
6.5 | 0.83 | 0.01079 | -0.003 | 76.939
7 | 0.879 | 0.01144 | -0.003 | 76.844
7.5 | 0.92 | 0.01176 | -0.003 | 78.22
8 | 0.957 | 0.01249 | -0.004 | 76.627
8.5 | 0.986 | 0.01346 | -0.004 | 73.279
9 | 1.004 | 0.01497 | -0.004 | 67.085
9.5 | 1.015 | 0.01642 | -0.004 | 61.82
10 | 1.015 | 0.0184 | -0.004 | 55.169
10.5 | 1.004 | 0.02145 | -0.005 | 46.826
11 | 0.984 | 0.02563 | -0.005 | 38.404
11.5 | 0.954 | 0.03206 | -0.005 | 29.755
12 | 0.914 | 0.04156 | -0.005 | 21.992
12.5 | 0.863 | 0.05676 | -0.005 | 15.198
13 | 0.805 | 0.0769 | -0.004 | 10.464
13.5 | 0.758 | 0.09173 | -0.004 | 8.263
14 | 0.718 | 0.10201 | -0.004 | 7.036
14.5 | 0.68 | 0.10985 | -0.004 | 6.19

## 44. Re 1M Mach 0.10 (2)
BIGFOIL.COM POLAR EXPORT
PW98-mod sm
PW98-mod sm |  |  |  | Cl Max: | 1.36 | at alpha= | 12.5 | deg
XFOIL ncrit=9 |  |  |  | L/D Max: | 95.8495 | at alpha= | 6 | deg
Re: | 1000000 |  |  | Cd Min: | 0.12738 | at alpha= | 17.5 | deg
Mach: | 0.1 |  |  | Cl=0 at alpha= | -0.85746 | deg
|  |  |  | @ Cl=0.1, Cd= | 0.0047583
|  |  |  | @ Cl=0.4, Cd= | 0.0056167
|  |  |  | @ Cl=0.6, Cd= | 0.0066425
alpha (deg) | Cl | Cd | Cm | Cl/Cd
-6.5 | -0.5601 | 0.03052 | -0.0183 | -18.3519
-6 | -0.5377 | 0.01868 | -0.0145 | -28.7848
-5.5 | -0.4869 | 0.01534 | -0.0137 | -31.7405
-5 | -0.4226 | 0.01281 | -0.0152 | -32.9899
-4.5 | -0.3781 | 0.01067 | -0.0124 | -35.4358
-4 | -0.3294 | 0.00981 | -0.0103 | -33.578
-3.5 | -0.2776 | 0.00922 | -0.009 | -30.1085
-3 | -0.2255 | 0.00843 | -0.0077 | -26.7497
-2.5 | -0.1712 | 0.0081 | -0.007 | -21.1358
-2 | -0.1173 | 0.00757 | -0.0063 | -15.4954
-1.5 | -0.0636 | 0.00709 | -0.0058 | -8.9704
-1 | -0.0128 | 0.00615 | -0.0051 | -2.0813
-0.5 | 0.0321 | 0.00499 | -0.0028 | 6.4329
0 | 0.0814 | 0.00471 | -0.0006 | 17.2824
0.5 | 0.1507 | 0.00489 | -0.0029 | 30.818
1 | 0.2274 | 0.00513 | -0.0072 | 44.3275
1.5 | 0.3081 | 0.00537 | -0.0124 | 57.3743
2 | 0.3832 | 0.00555 | -0.0166 | 69.045
2.5 | 0.4336 | 0.00575 | -0.0154 | 75.4087
3 | 0.4843 | 0.00599 | -0.0143 | 80.8514
3.5 | 0.5351 | 0.00626 | -0.0132 | 85.4792
4 | 0.5861 | 0.00655 | -0.0122 | 89.4809
4.5 | 0.6372 | 0.00689 | -0.0112 | 92.4819
5 | 0.6884 | 0.00725 | -0.0102 | 94.9517
5.5 | 0.7391 | 0.00773 | -0.0093 | 95.6145
6 | 0.7898 | 0.00824 | -0.0083 | 95.8495
6.5 | 0.8403 | 0.00879 | -0.0074 | 95.5973
7 | 0.89 | 0.00947 | -0.0064 | 93.981
7.5 | 0.9394 | 0.01023 | -0.0054 | 91.828
8 | 0.9879 | 0.01113 | -0.0044 | 88.7601
8.5 | 1.0352 | 0.01219 | -0.0033 | 84.9221
9 | 1.0829 | 0.01316 | -0.0022 | 82.2872
9.5 | 1.1286 | 0.01437 | -0.0009 | 78.5386
10 | 1.1768 | 0.01512 | 0.0001 | 77.8307
10.5 | 1.2202 | 0.0164 | 0.0015 | 74.4024
11 | 1.2639 | 0.0175 | 0.0028 | 72.2229
11.5 | 1.3006 | 0.01925 | 0.0049 | 67.5636
12 | 1.3355 | 0.02091 | 0.0072 | 63.869
12.5 | 1.36 | 0.02314 | 0.0103 | 58.7727
13 | 1.3545 | 0.0264 | 0.0166 | 51.3068
13.5 | 1.3549 | 0.02999 | 0.0193 | 45.1784
14 | 1.3478 | 0.03565 | 0.0191 | 37.8065
14.5 | 1.341 | 0.04263 | 0.0165 | 31.4567
15 | 1.3123 | 0.0536 | 0.011 | 24.4832
15.5 | 1.2778 | 0.06625 | 0.0045 | 19.2875
16 | 1.243 | 0.07949 | -0.0023 | 15.6372
16.5 | 1.1963 | 0.09584 | -0.011 | 12.4823
17 | 1.1585 | 0.11147 | -0.0193 | 10.3929
17.5 | 1.1241 | 0.12738 | -0.0279 | 8.8248

## 45. Re 1M Mach 0.25 (1)
BIGFOIL.COM POLAR EXPORT
PW98-mod sm
PW98-mod sm |  |  |  | Cl Max: | 0.993 | at alpha= | 9 | deg
JavaFoil+Calcfoil stall+Eppler ext transition |  |  |  | L/D Max: | 88.406 | at alpha= | 6 | deg
Re: | 1000000 |  |  | Cd Min: | 0.00532 | at alpha= | -0.5 | deg
Mach: | 0.25 |  |  | Cl=0 at alpha= | -0.70492 | deg
|  |  |  | @ Cl=0.1, Cd= | 0.0053723
|  |  |  | @ Cl=0.4, Cd= | 0.0061828
|  |  |  | @ Cl=0.6, Cd= | 0.11398
alpha (deg) | Cl | Cd | Cm | Cl/Cd
-12 | -0.064 | 0.09336 | 0.001 | -0.684
-11.5 | -0.116 | 0.08824 | 0.001 | -1.316
-11 | -0.195 | 0.0831 | 0.001 | -2.349
-10.5 | -0.252 | 0.07857 | 0.001 | -3.213
-10 | -0.302 | 0.07429 | 0.001 | -4.068
-9.5 | -0.346 | 0.06906 | 0.001 | -5.007
-9 | -0.383 | 0.06485 | 0.001 | -5.901
-8.5 | -0.412 | 0.06098 | 0.001 | -6.757
-8 | -0.433 | 0.05704 | 0 | -7.595
-7.5 | -0.445 | 0.05282 | 0 | -8.433
-7 | -0.449 | 0.04908 | 0 | -9.141
-6.5 | -0.443 | 0.04587 | 0 | -9.651
-6 | -0.428 | 0.04299 | 0 | -9.964
-5.5 | -0.404 | 0.04026 | 0 | -10.048
-5 | -0.375 | 0.03801 | 0 | -9.859
-4.5 | -0.34 | 0.03587 | 0 | -9.487
-4 | -0.302 | 0.03392 | 0 | -8.903
-3.5 | -0.261 | 0.03243 | 0 | -8.036
-3 | -0.271 | 0.00893 | 0 | -30.303
-2.5 | -0.213 | 0.00875 | 0 | -24.379
-2 | -0.155 | 0.00862 | 0 | -17.979
-1.5 | -0.096 | 0.00847 | 0 | -11.287
-1 | -0.036 | 0.00533 | 0 | -6.693
-0.5 | 0.025 | 0.00532 | 0 | 4.632
0 | 0.085 | 0.00536 | 0 | 15.9
0.5 | 0.146 | 0.00541 | -0.001 | 26.939
1 | 0.206 | 0.00557 | -0.001 | 37.009
1.5 | 0.266 | 0.00569 | -0.001 | 46.835
2 | 0.327 | 0.00592 | -0.001 | 55.223
2.5 | 0.387 | 0.00612 | -0.001 | 63.215
3 | 0.447 | 0.00641 | -0.001 | 69.76
3.5 | 0.507 | 0.0067 | -0.002 | 75.592
4 | 0.566 | 0.00708 | -0.002 | 79.981
4.5 | 0.625 | 0.00754 | -0.002 | 82.982
5 | 0.684 | 0.00806 | -0.002 | 84.787
5.5 | 0.741 | 0.0085 | -0.003 | 87.209
6 | 0.797 | 0.00902 | -0.003 | 88.406
6.5 | 0.851 | 0.01121 | -0.003 | 75.914
7 | 0.899 | 0.01193 | -0.003 | 75.338
7.5 | 0.936 | 0.01239 | -0.003 | 75.581
8 | 0.968 | 0.01317 | -0.004 | 73.499
8.5 | 0.985 | 0.01492 | -0.004 | 66.048
9 | 0.993 | 0.01647 | -0.004 | 60.276
9.5 | 0.987 | 0.01867 | -0.004 | 52.829
10 | 0.964 | 0.02209 | -0.004 | 43.655
10.5 | 0.928 | 0.02714 | -0.005 | 34.174
11 | 0.873 | 0.03579 | -0.005 | 24.388
11.5 | 0.797 | 0.05204 | -0.004 | 15.319
12 | 0.711 | 0.07616 | -0.004 | 9.339
12.5 | 0.642 | 0.08951 | -0.003 | 7.167
13 | 0.57 | 0.09803 | -0.003 | 5.819
13.5 | 0.494 | 0.1056 | -0.003 | 4.68
14 | 0.414 | 0.11398 | -0.003 | 3.628

## 46. Re 1M Mach 0.25 (2)
BIGFOIL.COM POLAR EXPORT
PW98-mod sm
PW98-mod sm |  |  |  | Cl Max: | 1.3121 | at alpha= | 11.5 | deg
XFOIL ncrit=9 |  |  |  | L/D Max: | 95.7197 | at alpha= | 5.5 | deg
Re: | 1000000 |  |  | Cd Min: | 0.1354 | at alpha= | 16.5 | deg
Mach: | 0.25 |  |  | Cl=0 at alpha= | -0.87794 | deg
|  |  |  | @ Cl=0.1, Cd= | 0.0048267
|  |  |  | @ Cl=0.4, Cd= | 0.0056721
|  |  |  | @ Cl=0.6, Cd= | 0.0066812
alpha (deg) | Cl | Cd | Cm | Cl/Cd
-7 | -0.5635 | 0.05089 | -0.0186 | -11.0729
-6.5 | -0.5462 | 0.04204 | -0.0205 | -12.9924
-6 | -0.5265 | 0.02956 | -0.0196 | -17.8112
-5.5 | -0.4939 | 0.01952 | -0.0173 | -25.3023
-5 | -0.4342 | 0.01483 | -0.0175 | -29.2785
-4.5 | -0.3906 | 0.01167 | -0.0139 | -33.4704
-3.5 | -0.2865 | 0.00961 | -0.01 | -29.8127
-3 | -0.2322 | 0.00877 | -0.0086 | -26.4766
-2.5 | -0.1764 | 0.00825 | -0.0076 | -21.3818
-2 | -0.1202 | 0.00777 | -0.0068 | -15.4698
-1.5 | -0.0646 | 0.00727 | -0.0062 | -8.8858
-1 | -0.0114 | 0.00643 | -0.0055 | -1.7729
-0.5 | 0.0353 | 0.00519 | -0.0034 | 6.8015
0 | 0.0844 | 0.00479 | -0.0008 | 17.62
0.5 | 0.1524 | 0.00495 | -0.0023 | 30.7879
1 | 0.2314 | 0.0052 | -0.0065 | 44.5
1.5 | 0.3144 | 0.00546 | -0.0118 | 57.5824
2 | 0.397 | 0.00566 | -0.0171 | 70.1413
2.5 | 0.4489 | 0.00587 | -0.0159 | 76.4736
3.5 | 0.5536 | 0.0064 | -0.0134 | 86.5
4 | 0.6064 | 0.00672 | -0.0122 | 90.2381
4.5 | 0.6593 | 0.00707 | -0.0111 | 93.2532
5 | 0.7123 | 0.00746 | -0.0099 | 95.4826
5.5 | 0.7648 | 0.00799 | -0.0087 | 95.7196
6 | 0.8174 | 0.00854 | -0.0075 | 95.7143
6.5 | 0.8698 | 0.00916 | -0.0063 | 94.9563
7.5 | 0.9723 | 0.01081 | -0.0035 | 89.9445
8 | 1.0212 | 0.01201 | -0.0019 | 85.0291
8.5 | 1.0704 | 0.01317 | -0.0002 | 81.2756
9 | 1.1201 | 0.0142 | 0.0013 | 78.8803
9.5 | 1.1684 | 0.01535 | 0.0031 | 76.1173
10 | 1.2141 | 0.0167 | 0.0051 | 72.7006
10.5 | 1.2566 | 0.01825 | 0.0074 | 68.8548
11 | 1.2882 | 0.02061 | 0.0108 | 62.5036
11.5 | 1.3121 | 0.02311 | 0.0147 | 56.7763
12 | 1.3108 | 0.02624 | 0.0207 | 49.9543
12.5 | 1.3 | 0.03137 | 0.0229 | 41.4409
13 | 1.2735 | 0.0405 | 0.0196 | 31.4444
13.5 | 1.2464 | 0.0514 | 0.0139 | 24.249
14 | 1.2177 | 0.06315 | 0.0077 | 19.2827
14.5 | 1.1763 | 0.07726 | 0.0002 | 15.2252
15 | 1.1461 | 0.0903 | -0.0066 | 12.6921
15.5 | 1.1107 | 0.10509 | -0.0146 | 10.569
16 | 1.0849 | 0.11894 | -0.022 | 9.1214
16.5 | 1.05 | 0.1354 | -0.0312 | 7.7548

## 47. Re 1M Mach 0.50 (1)
BIGFOIL.COM POLAR EXPORT
PW98-mod sm
PW98-mod sm |  |  |  | Cl Max: | 1.103 | at alpha= | 20 | deg
JavaFoil+Calcfoil stall+Eppler ext transition |  |  |  | L/D Max: | 84.043 | at alpha= | 5 | deg
Re: | 1000000 |  |  | Cd Min: | 0.00556 | at alpha= | -0.5 | deg
Mach: | 0.5 |  |  | Cl=0 at alpha= | -0.70588 | deg
|  |  |  | @ Cl=0.1, Cd= | 0.0056722
|  |  |  | @ Cl=0.4, Cd= | 0.0065172
|  |  |  | @ Cl=0.6, Cd= | 0.0076324
alpha (deg) | Cl | Cd | Cm | Cl/Cd
-20 | -1.025 | 0.19849 | 0 | -5.166
-19.5 | -1 | 0.19177 | 0.001 | -5.214
-19 | -0.975 | 0.18687 | 0.001 | -5.215
-18.5 | -0.949 | 0.18226 | 0.001 | -5.207
-18 | -0.922 | 0.17378 | 0.001 | -5.304
-17.5 | -0.896 | 0.16905 | 0.001 | -5.3
-17 | -0.87 | 0.16455 | 0.001 | -5.289
-16.5 | -0.843 | 0.15903 | 0.001 | -5.301
-16 | -0.817 | 0.15479 | 0.001 | -5.279
-15.5 | -0.791 | 0.15034 | 0.001 | -5.263
-15 | -0.764 | 0.14392 | 0.001 | -5.309
-14.5 | -0.738 | 0.13996 | 0.001 | -5.273
-14 | -0.712 | 0.13626 | 0.001 | -5.225
-13.5 | -0.685 | 0.13071 | 0.001 | -5.239
-13 | -0.659 | 0.12684 | 0.001 | -5.192
-12.5 | -0.632 | 0.12157 | 0.001 | -5.201
-12 | -0.605 | 0.11709 | 0.001 | -5.169
-11.5 | -0.579 | 0.11429 | 0.001 | -5.065
-11 | -0.552 | 0.09918 | 0.001 | -5.566
-10.5 | -0.526 | 0.07996 | 0.001 | -6.572
-10 | -0.499 | 0.09592 | 0.001 | -5.198
-9.5 | -0.472 | 0.07121 | 0.001 | -6.63
-9 | -0.446 | 0.06276 | 0.001 | -7.099
-8.5 | -0.419 | 0.06432 | 0.001 | -6.508
-8 | -0.392 | 0.06636 | 0.001 | -5.904
-7.5 | -0.365 | 0.05856 | 0.001 | -6.233
-7 | -0.338 | 0.05391 | 0.001 | -6.273
-6.5 | -0.311 | 0.04902 | 0.001 | -6.351
-6 | -0.284 | 0.04708 | 0 | -6.042
-5.5 | -0.258 | 0.04245 | 0 | -6.07
-5 | -0.231 | 0.04074 | 0 | -5.666
-4.5 | -0.256 | 0.03846 | 0 | -6.657
-4 | -0.303 | 0.03637 | 0 | -8.319
-3.5 | -0.277 | 0.0338 | 0 | -8.191
-3 | -0.236 | 0.03211 | 0 | -7.359
-2.5 | -0.189 | 0.03075 | 0 | -6.133
-2 | -0.172 | 0.00898 | 0 | -19.146
-1.5 | -0.107 | 0.00892 | 0 | -11.946
-1 | -0.04 | 0.0087 | 0 | -4.579
-0.5 | 0.028 | 0.00556 | 0 | 4.953
0 | 0.095 | 0.00567 | 0 | 16.786
0.5 | 0.163 | 0.0057 | -0.001 | 28.561
1 | 0.23 | 0.00585 | -0.001 | 39.379
1.5 | 0.298 | 0.00602 | -0.001 | 49.433
2 | 0.365 | 0.00635 | -0.001 | 57.495
2.5 | 0.432 | 0.00667 | -0.001 | 64.797
3 | 0.499 | 0.00694 | -0.002 | 71.901
3.5 | 0.566 | 0.00738 | -0.002 | 76.647
4 | 0.632 | 0.00787 | -0.002 | 80.219
4.5 | 0.697 | 0.00851 | -0.002 | 81.905
5 | 0.761 | 0.00905 | -0.003 | 84.043
5.5 | 0.823 | 0.00983 | -0.003 | 83.723
6 | 0.875 | 0.01231 | -0.003 | 71.071
6.5 | 0.923 | 0.01332 | -0.003 | 69.318
7 | 0.948 | 0.01463 | -0.004 | 64.792
7.5 | 0.934 | 0.01706 | -0.004 | 54.746
8 | 0.808 | 0.02234 | -0.004 | 36.191
8.5 | 0.547 | 0.03505 | -0.004 | 15.617
9 | 0.52 | 0.06787 | -0.002 | 7.663
9.5 | 0.546 | 0.07348 | -0.002 | 7.428
10 | 0.572 | 0.08258 | -0.002 | 6.932
10.5 | 0.599 | 0.0888 | -0.002 | 6.745
11 | 0.626 | 0.08589 | -0.003 | 7.285
11.5 | 0.652 | 0.11262 | -0.003 | 5.792
12 | 0.679 | 0.11776 | -0.003 | 5.767
12.5 | 0.706 | 0.12243 | -0.003 | 5.766
13 | 0.732 | 0.12768 | -0.003 | 5.734
13.5 | 0.759 | 0.13215 | -0.004 | 5.744
14 | 0.786 | 0.1398 | -0.004 | 5.623
14.5 | 0.813 | 0.14385 | -0.004 | 5.65
15 | 0.839 | 0.15126 | -0.005 | 5.548
15.5 | 0.866 | 0.15292 | -0.005 | 5.665
16 | 0.892 | 0.15877 | -0.005 | 5.619
16.5 | 0.919 | 0.16478 | -0.005 | 5.58
17 | 0.945 | 0.16823 | -0.006 | 5.618
17.5 | 0.972 | 0.17863 | -0.006 | 5.443
18 | 0.998 | 0.17984 | -0.006 | 5.549
18.5 | 1.025 | 0.1854 | -0.007 | 5.529
19 | 1.051 | 0.1917 | -0.007 | 5.483
19.5 | 1.078 | 0.19647 | -0.007 | 5.485
20 | 1.103 | 0.20269 | -0.007 | 5.443

## 48. Re 1M Mach 0.50 (2)
BIGFOIL.COM POLAR EXPORT
PW98-mod sm
PW98-mod sm |  |  |  | Cl Max: | 1.1993 | at alpha= | 8.5 | deg
XFOIL ncrit=9 |  |  |  | L/D Max: | 95.8152 | at alpha= | 5.5 | deg
Re: | 1000000 |  |  | Cd Min: | 0.29141 | at alpha= | -20 | deg
Mach: | 0.5 |  |  | Cl=0 at alpha= | -0.94513 | deg
|  |  |  | @ Cl=0.1, Cd= | 0.0052197
|  |  |  | @ Cl=0.4, Cd= | 0.0059861
|  |  |  | @ Cl=0.6, Cd= | 0.0068201
alpha (deg) | Cl | Cd | Cm | Cl/Cd
-20 | -0.9471 | 0.29141 | 0.1185 | -3.2501
-19.5 | -0.9244 | 0.28304 | 0.1128 | -3.266
-18 | -0.856 | 0.25725 | 0.0974 | -3.3275
-17.5 | -0.8333 | 0.24904 | 0.0927 | -3.346
-17 | -0.8105 | 0.24092 | 0.0877 | -3.3642
-16.5 | -0.7877 | 0.23271 | 0.0828 | -3.3849
-16 | -0.7649 | 0.22441 | 0.078 | -3.4085
-15.5 | -0.7423 | 0.21606 | 0.0731 | -3.4356
-15 | -0.7199 | 0.20757 | 0.0684 | -3.4682
-14.5 | -0.6979 | 0.19852 | 0.0628 | -3.5155
-14 | -0.6777 | 0.18982 | 0.0577 | -3.5702
-13.5 | -0.658 | 0.18064 | 0.0532 | -3.6426
-13 | -0.6371 | 0.17261 | 0.0496 | -3.691
-12.5 | -0.6169 | 0.16489 | 0.0455 | -3.7413
-12 | -0.598 | 0.15662 | 0.0413 | -3.8182
-11.5 | -0.5798 | 0.14792 | 0.0366 | -3.9197
-11 | -0.5649 | 0.1392 | 0.0313 | -4.0582
-10.5 | -0.5501 | 0.13058 | 0.0268 | -4.2127
-10 | -0.5357 | 0.12208 | 0.0227 | -4.3881
-9.5 | -0.5265 | 0.11254 | 0.0185 | -4.6783
-9 | -0.5136 | 0.10465 | 0.0151 | -4.9078
-8.5 | -0.5006 | 0.09744 | 0.0119 | -5.1375
-8 | -0.4909 | 0.08959 | 0.0079 | -5.4794
-7.5 | -0.4839 | 0.08137 | 0.0032 | -5.9469
-5.5 | -0.4729 | 0.04462 | -0.0223 | -10.5984
-5 | -0.4444 | 0.03429 | -0.0259 | -12.96
-4.5 | -0.4216 | 0.02414 | -0.023 | -17.4648
-4 | -0.3801 | 0.01667 | -0.0193 | -22.8014
-3.5 | -0.323 | 0.01271 | -0.016 | -25.4131
-3 | -0.2603 | 0.01071 | -0.0135 | -24.3044
-2.5 | -0.1985 | 0.00914 | -0.0111 | -21.7177
-2 | -0.1336 | 0.00852 | -0.0096 | -15.6808
-1.5 | -0.0691 | 0.00794 | -0.0083 | -8.7028
-1 | -0.0062 | 0.00734 | -0.0073 | -0.84469
-0.5 | 0.0503 | 0.00611 | -0.0058 | 8.2324
0 | 0.1011 | 0.0052 | -0.0021 | 19.4423
0.5 | 0.1689 | 0.00524 | -0.0013 | 32.2328
1 | 0.2552 | 0.00551 | -0.005 | 46.3158
1.5 | 0.3488 | 0.00583 | -0.0104 | 59.8285
2 | 0.4472 | 0.00613 | -0.0168 | 72.9527
2.5 | 0.5181 | 0.00639 | -0.0175 | 81.0798
3 | 0.5777 | 0.00669 | -0.0157 | 86.3528
3.5 | 0.6377 | 0.00704 | -0.0138 | 90.5824
4 | 0.6982 | 0.00745 | -0.0118 | 93.7181
4.5 | 0.7592 | 0.00793 | -0.0096 | 95.7377
5.5 | 0.8815 | 0.0092 | -0.0048 | 95.8152
6 | 0.9422 | 0.01005 | -0.0021 | 93.7512
6.5 | 1.0022 | 0.01105 | 0.0011 | 90.6968
7 | 1.0593 | 0.01245 | 0.0047 | 85.0843
7.5 | 1.1148 | 0.01405 | 0.0089 | 79.3452
8 | 1.1648 | 0.01608 | 0.0138 | 72.4378
8.5 | 1.1993 | 0.01901 | 0.0198 | 63.0878
9 | 1.1955 | 0.02324 | 0.0278 | 51.4415
9.5 | 1.172 | 0.0303 | 0.0292 | 38.6799
10 | 1.1437 | 0.04064 | 0.0242 | 28.1422
10.5 | 1.1111 | 0.05216 | 0.0177 | 21.3018
11 | 1.0781 | 0.06406 | 0.0109 | 16.8295
11.5 | 1.0449 | 0.07636 | 0.0039 | 13.6839
12 | 1.0143 | 0.08898 | -0.0033 | 11.3992
12.5 | 0.987 | 0.10201 | -0.0109 | 9.6755
13 | 0.9625 | 0.1155 | -0.0188 | 8.3333
13.5 | 0.9433 | 0.12893 | -0.0266 | 7.3164

## 49. Re 2M Mach 0.00 (1)
BIGFOIL.COM POLAR EXPORT
PW98-mod sm
PW98-mod sm |  |  |  | Cl Max: | 1.034 | at alpha= | 10 | deg
JavaFoil+Calcfoil stall+Eppler ext transition |  |  |  | L/D Max: | 103.357 | at alpha= | 6 | deg
Re: | 2000000 |  |  | Cd Min: | 0.00497 | at alpha= | 0.5 | deg
Mach: | 0 |  |  | Cl=0 at alpha= | -0.70339 | deg
|  |  |  | @ Cl=0.1, Cd= | 0.0050117
|  |  |  | @ Cl=0.4, Cd= | 0.0056045
|  |  |  | @ Cl=0.6, Cd= | 0.0063321
alpha (deg) | Cl | Cd | Cm | Cl/Cd
-14 | -0.369 | 0.10455 | 0.001 | -3.526
-13.5 | -0.387 | 0.09915 | 0.001 | -3.901
-13 | -0.405 | 0.09339 | 0.001 | -4.338
-12.5 | -0.423 | 0.08874 | 0.001 | -4.769
-12 | -0.441 | 0.08361 | 0.001 | -5.272
-11.5 | -0.457 | 0.07887 | 0.001 | -5.797
-11 | -0.472 | 0.07447 | 0.001 | -6.343
-10.5 | -0.486 | 0.07028 | 0.001 | -6.91
-10 | -0.496 | 0.0659 | 0.001 | -7.532
-9.5 | -0.504 | 0.062 | 0.001 | -8.127
-9 | -0.508 | 0.05822 | 0.001 | -8.727
-8.5 | -0.508 | 0.05485 | 0.001 | -9.259
-8 | -0.504 | 0.05134 | 0.001 | -9.808
-7.5 | -0.494 | 0.04833 | 0.001 | -10.224
-7 | -0.48 | 0.0454 | 0 | -10.564
-6.5 | -0.461 | 0.0426 | 0 | -10.814
-6 | -0.436 | 0.04044 | 0 | -10.776
-5.5 | -0.405 | 0.03821 | 0 | -10.604
-5 | -0.372 | 0.03632 | 0 | -10.23
-4.5 | -0.336 | 0.03399 | 0 | -9.888
-4 | -0.369 | 0.00831 | 0.001 | -44.347
-3.5 | -0.317 | 0.0082 | 0.001 | -38.663
-3 | -0.263 | 0.00803 | 0 | -32.754
-2.5 | -0.207 | 0.0079 | 0 | -26.231
-2 | -0.15 | 0.00783 | 0 | -19.193
-1.5 | -0.093 | 0.00766 | 0 | -12.095
-1 | -0.035 | 0.00521 | 0 | -6.64
-0.5 | 0.024 | 0.00501 | 0 | 4.765
0 | 0.082 | 0.00503 | 0 | 16.384
0.5 | 0.141 | 0.00497 | -0.001 | 28.388
1 | 0.2 | 0.00506 | -0.001 | 39.405
1.5 | 0.258 | 0.00519 | -0.001 | 49.683
2 | 0.316 | 0.00526 | -0.001 | 60.128
2.5 | 0.375 | 0.00557 | -0.001 | 67.275
3 | 0.433 | 0.00565 | -0.001 | 76.567
3.5 | 0.491 | 0.00583 | -0.002 | 84.113
4 | 0.549 | 0.00618 | -0.002 | 88.78
4.5 | 0.606 | 0.00635 | -0.002 | 95.451
5 | 0.663 | 0.00678 | -0.002 | 97.699
5.5 | 0.719 | 0.00708 | -0.002 | 101.492
6 | 0.773 | 0.00748 | -0.003 | 103.357
6.5 | 0.827 | 0.00808 | -0.003 | 102.275
7 | 0.875 | 0.00976 | -0.003 | 89.629
7.5 | 0.919 | 0.01081 | -0.003 | 85.058
8 | 0.959 | 0.01153 | -0.004 | 83.185
8.5 | 0.991 | 0.01099 | -0.004 | 90.169
9 | 1.012 | 0.01272 | -0.004 | 79.608
9.5 | 1.027 | 0.01371 | -0.004 | 74.916
10 | 1.034 | 0.01495 | -0.004 | 69.121
10.5 | 1.03 | 0.01671 | -0.005 | 61.661
11 | 1.018 | 0.01914 | -0.005 | 53.176
11.5 | 0.995 | 0.023 | -0.005 | 43.248
12 | 0.965 | 0.02812 | -0.005 | 34.312
12.5 | 0.93 | 0.03465 | -0.005 | 26.843
13 | 0.886 | 0.04371 | -0.005 | 20.277
13.5 | 0.84 | 0.0549 | -0.005 | 15.298
14 | 0.792 | 0.06825 | -0.005 | 11.601
14.5 | 0.747 | 0.08055 | -0.005 | 9.278
15 | 0.702 | 0.09496 | -0.005 | 7.395

## 50. Re 2M Mach 0.00 (2)
BIGFOIL.COM POLAR EXPORT
PW98-mod sm
PW98-mod sm |  |  |  | Cl Max: | 1.478 | at alpha= | 14.5 | deg
XFOIL ncrit=9 |  |  |  | L/D Max: | 110.154 | at alpha= | 6 | deg
Re: | 2000000 |  |  | Cd Min: | 0.25839 | at alpha= | -20 | deg
Mach: | 0 |  |  | Cl=0 at alpha= | -0.88793 | deg
|  |  |  | @ Cl=0.1, Cd= | 0.004627
|  |  |  | @ Cl=0.4, Cd= | 0.0049035
|  |  |  | @ Cl=0.6, Cd= | 0.0056993
alpha (deg) | Cl | Cd | Cm | Cl/Cd
-20 | -0.8379 | 0.25839 | 0.0944 | -3.2428
-19.5 | -0.8205 | 0.25175 | 0.0901 | -3.2592
-19 | -0.8032 | 0.2449 | 0.0859 | -3.2797
-18.5 | -0.7858 | 0.23808 | 0.0816 | -3.3006
-18 | -0.7686 | 0.23111 | 0.0775 | -3.3257
-17.5 | -0.7515 | 0.22405 | 0.0733 | -3.3542
-17 | -0.7347 | 0.21679 | 0.0692 | -3.389
-16.5 | -0.7203 | 0.20877 | 0.0651 | -3.4502
-16 | -0.7033 | 0.20209 | 0.0612 | -3.4801
-15.5 | -0.6867 | 0.19526 | 0.0573 | -3.5168
-15 | -0.6705 | 0.18819 | 0.0535 | -3.5629
-14.5 | -0.6548 | 0.18084 | 0.0496 | -3.6209
-14 | -0.6401 | 0.17205 | 0.0454 | -3.7204
-13.5 | -0.6275 | 0.16337 | 0.0412 | -3.841
-13 | -0.6148 | 0.15521 | 0.0373 | -3.9611
-12.5 | -0.603 | 0.14696 | 0.0334 | -4.1032
-12 | -0.6003 | 0.1364 | 0.0289 | -4.401
-11.5 | -0.59 | 0.12867 | 0.0253 | -4.5854
-11 | -0.5794 | 0.1214 | 0.0218 | -4.7727
-10.5 | -0.5691 | 0.11431 | 0.0184 | -4.9786
-8.5 | -0.7976 | 0.01935 | -0.015 | -41.2196
-8 | -0.7559 | 0.01604 | -0.0135 | -47.1259
-7.5 | -0.7068 | 0.01445 | -0.0126 | -48.9135
-7 | -0.6562 | 0.01316 | -0.0118 | -49.8632
-6.5 | -0.5987 | 0.01176 | -0.0124 | -50.9099
-6 | -0.5457 | 0.01078 | -0.0116 | -50.6215
-5.5 | -0.4962 | 0.01051 | -0.01 | -47.2122
-5 | -0.4476 | 0.00907 | -0.0083 | -49.3495
-4.5 | -0.3947 | 0.00855 | -0.0075 | -46.1637
-4 | -0.3409 | 0.00809 | -0.0069 | -42.1384
-3.5 | -0.2864 | 0.00775 | -0.0064 | -36.9548
-3 | -0.2318 | 0.00733 | -0.0059 | -31.6235
-2.5 | -0.1763 | 0.00713 | -0.0056 | -24.7265
-2 | -0.1212 | 0.00683 | -0.0052 | -17.7452
-1.5 | -0.0663 | 0.00654 | -0.0049 | -10.1376
-1 | -0.0117 | 0.00621 | -0.0047 | -1.8841
-0.5 | 0.0405 | 0.00551 | -0.0042 | 7.3503
0 | 0.0907 | 0.00471 | -0.0033 | 19.2569
0.5 | 0.14 | 0.00427 | -0.0016 | 32.7869
1 | 0.1916 | 0.00422 | -0.0003 | 45.4028
1.5 | 0.255 | 0.00439 | -0.0017 | 58.0866
2 | 0.324 | 0.00463 | -0.0045 | 69.9784
2.5 | 0.3958 | 0.00489 | -0.0079 | 80.9407
3 | 0.4702 | 0.00513 | -0.012 | 91.6569
3.5 | 0.5371 | 0.00538 | -0.0146 | 99.8327
4 | 0.5875 | 0.00563 | -0.0135 | 104.3517
4.5 | 0.638 | 0.00591 | -0.0124 | 107.9526
5 | 0.688 | 0.00632 | -0.0114 | 108.8608
5.5 | 0.7383 | 0.00673 | -0.0104 | 109.7028
6 | 0.7887 | 0.00716 | -0.0094 | 110.1536
6.5 | 0.8389 | 0.00767 | -0.0085 | 109.3742
7 | 0.8888 | 0.00824 | -0.0076 | 107.8641
7.5 | 0.938 | 0.00892 | -0.0066 | 105.157
8 | 0.9865 | 0.00971 | -0.0056 | 101.5963
8.5 | 1.0354 | 0.01043 | -0.0047 | 99.2713
9 | 1.0848 | 0.01109 | -0.0039 | 97.8179
9.5 | 1.134 | 0.01177 | -0.0031 | 96.3466
10 | 1.1825 | 0.01249 | -0.0023 | 94.6757
10.5 | 1.23 | 0.01328 | -0.0014 | 92.6205
11 | 1.2753 | 0.01429 | -0.0003 | 89.2442
11.5 | 1.3183 | 0.01549 | 0.001 | 85.1065
12 | 1.359 | 0.01681 | 0.0026 | 80.8447
12.5 | 1.3959 | 0.01835 | 0.0045 | 76.0708
13 | 1.431 | 0.01981 | 0.0066 | 72.2362
13.5 | 1.4599 | 0.02151 | 0.0093 | 67.8708
14 | 1.4743 | 0.02342 | 0.014 | 62.9505
14.5 | 1.478 | 0.02592 | 0.0185 | 57.0216
15 | 1.477 | 0.02982 | 0.0206 | 49.5305
15.5 | 1.4705 | 0.03557 | 0.0199 | 41.341
16 | 1.4576 | 0.04334 | 0.0167 | 33.6317
16.5 | 1.4254 | 0.05473 | 0.0111 | 26.0442
17 | 1.3901 | 0.06717 | 0.0049 | 20.6953
17.5 | 1.3304 | 0.08439 | -0.0039 | 15.7649
18 | 1.284 | 0.10054 | -0.0123 | 12.771
18.5 | 1.2331 | 0.11871 | -0.0221 | 10.3875
19 | 1.1808 | 0.13854 | -0.0333 | 8.5232
19.5 | 1.1341 | 0.15857 | -0.045 | 7.152

## 51. Re 2M Mach 0.10 (1)
BIGFOIL.COM POLAR EXPORT
PW98-mod sm
PW98-mod sm |  |  |  | Cl Max: | 1.028 | at alpha= | 10 | deg
JavaFoil+Calcfoil stall+Eppler ext transition |  |  |  | L/D Max: | 102.791 | at alpha= | 6 | deg
Re: | 2000000 |  |  | Cd Min: | 0.005 | at alpha= | 0.5 | deg
Mach: | 0.1 |  |  | Cl=0 at alpha= | -0.70339 | deg
|  |  |  | @ Cl=0.1, Cd= | 0.0050214
|  |  |  | @ Cl=0.4, Cd= | 0.0056066
|  |  |  | @ Cl=0.6, Cd= | 0.0063505
alpha (deg) | Cl | Cd | Cm | Cl/Cd
-13.5 | -0.346 | 0.09961 | 0.001 | -3.478
-13 | -0.367 | 0.09378 | 0.001 | -3.915
-12.5 | -0.388 | 0.08896 | 0.001 | -4.361
-12 | -0.408 | 0.09829 | 0.001 | -4.146
-11.5 | -0.428 | 0.07962 | 0.001 | -5.377
-11 | -0.447 | 0.075 | 0.001 | -5.954
-10.5 | -0.463 | 0.07046 | 0.001 | -6.574
-10 | -0.477 | 0.06622 | 0.001 | -7.208
-9.5 | -0.488 | 0.06247 | 0.001 | -7.813
-9 | -0.495 | 0.05874 | 0.001 | -8.433
-8.5 | -0.498 | 0.055 | 0.001 | -9.057
-8 | -0.496 | 0.05158 | 0.001 | -9.623
-7.5 | -0.489 | 0.04851 | 0.001 | -10.09
-7 | -0.477 | 0.04554 | 0.001 | -10.475
-6.5 | -0.459 | 0.04286 | 0 | -10.709
-6 | -0.435 | 0.04054 | 0 | -10.734
-5.5 | -0.405 | 0.03838 | 0 | -10.566
-5 | -0.372 | 0.03643 | 0 | -10.219
-4.5 | -0.336 | 0.03445 | 0 | -9.755
-4 | -0.37 | 0.00832 | 0.001 | -44.456
-3.5 | -0.318 | 0.00823 | 0.001 | -38.692
-3 | -0.264 | 0.00806 | 0 | -32.78
-2.5 | -0.208 | 0.00793 | 0 | -26.248
-2 | -0.151 | 0.00784 | 0 | -19.269
-1.5 | -0.093 | 0.00769 | 0 | -12.111
-1 | -0.035 | 0.0052 | 0 | -6.677
-0.5 | 0.024 | 0.00501 | 0 | 4.787
0 | 0.083 | 0.00503 | 0 | 16.472
0.5 | 0.142 | 0.005 | -0.001 | 28.333
1 | 0.201 | 0.00506 | -0.001 | 39.606
1.5 | 0.259 | 0.00519 | -0.001 | 49.945
2 | 0.318 | 0.00527 | -0.001 | 60.352
2.5 | 0.376 | 0.00557 | -0.001 | 67.59
3 | 0.435 | 0.00566 | -0.001 | 76.907
3.5 | 0.493 | 0.00584 | -0.002 | 84.423
4 | 0.551 | 0.00619 | -0.002 | 89.103
4.5 | 0.609 | 0.00638 | -0.002 | 95.484
5 | 0.666 | 0.00679 | -0.002 | 98.072
5.5 | 0.722 | 0.00715 | -0.002 | 100.995
6 | 0.777 | 0.00756 | -0.003 | 102.791
6.5 | 0.83 | 0.00934 | -0.003 | 88.932
7 | 0.879 | 0.0098 | -0.003 | 89.68
7.5 | 0.923 | 0.01094 | -0.003 | 84.398
8 | 0.962 | 0.01104 | -0.004 | 87.119
8.5 | 0.992 | 0.01066 | -0.004 | 93.059
9 | 1.012 | 0.01288 | -0.004 | 78.593
9.5 | 1.025 | 0.01393 | -0.004 | 73.576
10 | 1.028 | 0.01528 | -0.004 | 67.322
10.5 | 1.022 | 0.01716 | -0.005 | 59.55
11 | 1.005 | 0.0199 | -0.005 | 50.507
11.5 | 0.978 | 0.02391 | -0.005 | 40.912
12 | 0.944 | 0.02947 | -0.005 | 32.033
12.5 | 0.902 | 0.03747 | -0.005 | 24.071
13 | 0.853 | 0.04782 | -0.005 | 17.831
13.5 | 0.801 | 0.06017 | -0.005 | 13.321
14 | 0.75 | 0.0744 | -0.005 | 10.075
14.5 | 0.702 | 0.0873 | -0.005 | 8.038
15 | 0.656 | 0.10005 | -0.005 | 6.554

## 52. Re 2M Mach 0.10 (2)
BIGFOIL.COM POLAR EXPORT
PW98-mod sm
PW98-mod sm |  |  |  | Cl Max: | 1.4612 | at alpha= | 14.5 | deg
XFOIL ncrit=9 |  |  |  | L/D Max: | 110.264 | at alpha= | 6 | deg
Re: | 2000000 |  |  | Cd Min: | 0.16916 | at alpha= | 19.5 | deg
Mach: | 0.1 |  |  | Cl=0 at alpha= | -0.88973 | deg
|  |  |  | @ Cl=0.1, Cd= | 0.0046537
|  |  |  | @ Cl=0.4, Cd= | 0.004907
|  |  |  | @ Cl=0.6, Cd= | 0.0057085
alpha (deg) | Cl | Cd | Cm | Cl/Cd
-13 | -0.6149 | 0.15583 | 0.0378 | -3.946
-12.5 | -0.6029 | 0.14757 | 0.0338 | -4.0855
-12 | -0.5992 | 0.13726 | 0.0294 | -4.3654
-11.5 | -0.5885 | 0.12957 | 0.0258 | -4.5419
-11 | -0.5776 | 0.12228 | 0.0223 | -4.7236
-10.5 | -0.567 | 0.11514 | 0.0188 | -4.9244
-9 | -0.5851 | 0.08286 | 0.003 | -7.0613
-8.5 | -0.5978 | 0.07399 | -0.003 | -8.0795
-8 | -0.7569 | 0.01748 | -0.0147 | -43.3009
-7.5 | -0.7092 | 0.01541 | -0.0136 | -46.0221
-7 | -0.6589 | 0.01392 | -0.0126 | -47.3348
-6.5 | -0.6016 | 0.01224 | -0.0131 | -49.1503
-6 | -0.5491 | 0.01104 | -0.0121 | -49.7373
-5.5 | -0.4995 | 0.0106 | -0.0103 | -47.1226
-5 | -0.4503 | 0.0092 | -0.0087 | -48.9457
-4.5 | -0.397 | 0.00864 | -0.0078 | -45.9491
-4 | -0.3429 | 0.00815 | -0.0071 | -42.0736
-3.5 | -0.288 | 0.00778 | -0.0065 | -37.018
-3 | -0.2331 | 0.00736 | -0.006 | -31.6712
-2.5 | -0.1773 | 0.00715 | -0.0057 | -24.7972
-2 | -0.1218 | 0.00685 | -0.0053 | -17.781
-1.5 | -0.0666 | 0.00656 | -0.005 | -10.1524
-1 | -0.0116 | 0.00623 | -0.0047 | -1.862
-0.5 | 0.041 | 0.00554 | -0.0043 | 7.4007
0 | 0.0914 | 0.00473 | -0.0033 | 19.3235
0.5 | 0.141 | 0.00429 | -0.0017 | 32.8671
1 | 0.1928 | 0.00423 | -0.0003 | 45.5792
1.5 | 0.2564 | 0.00441 | -0.0016 | 58.1406
2 | 0.3257 | 0.00464 | -0.0044 | 70.194
2.5 | 0.3979 | 0.0049 | -0.0079 | 81.2041
3 | 0.4727 | 0.00515 | -0.012 | 91.7864
4 | 0.5912 | 0.00566 | -0.0135 | 104.4523
4.5 | 0.642 | 0.00594 | -0.0124 | 108.0808
5 | 0.6925 | 0.00634 | -0.0113 | 109.2271
5.5 | 0.7431 | 0.00676 | -0.0103 | 109.926
6 | 0.7939 | 0.0072 | -0.0093 | 110.2639
6.5 | 0.8444 | 0.00772 | -0.0083 | 109.3782
7 | 0.8946 | 0.0083 | -0.0073 | 107.7831
7.5 | 0.9442 | 0.009 | -0.0063 | 104.9111
8 | 0.9929 | 0.00982 | -0.0052 | 101.11
8.5 | 1.0423 | 0.01056 | -0.0042 | 98.7027
9 | 1.0923 | 0.01119 | -0.0033 | 97.6139
9.5 | 1.1416 | 0.01193 | -0.0024 | 95.6915
10 | 1.1908 | 0.01263 | -0.0015 | 94.2835
10.5 | 1.2382 | 0.01352 | -0.0005 | 91.5828
11 | 1.2832 | 0.01462 | 0.0008 | 87.7702
11.5 | 1.3259 | 0.0159 | 0.0023 | 83.3899
12 | 1.364 | 0.01753 | 0.0044 | 77.8095
12.5 | 1.4018 | 0.01894 | 0.0064 | 74.0127
13 | 1.4337 | 0.02063 | 0.009 | 69.4959
13.5 | 1.457 | 0.02256 | 0.0124 | 64.5833
14 | 1.4601 | 0.02486 | 0.0182 | 58.7329
14.5 | 1.4612 | 0.02825 | 0.0211 | 51.7239
15 | 1.4555 | 0.03355 | 0.0213 | 43.383
15.5 | 1.4425 | 0.04116 | 0.0184 | 35.0462
16 | 1.4204 | 0.05098 | 0.0136 | 27.8619
16.5 | 1.377 | 0.0646 | 0.0066 | 21.3158
17 | 1.3318 | 0.07913 | -0.0007 | 16.8305
17.5 | 1.2703 | 0.09766 | -0.0104 | 13.0074
18 | 1.2233 | 0.11481 | -0.0196 | 10.655
18.5 | 1.1785 | 0.13267 | -0.0295 | 8.8829
19 | 1.1363 | 0.15115 | -0.0402 | 7.5177
19.5 | 1.1012 | 0.16916 | -0.051 | 6.5098

## 53. Re 2M Mach 0.25 (1)
BIGFOIL.COM POLAR EXPORT
PW98-mod sm
PW98-mod sm |  |  |  | Cl Max: | 1.003 | at alpha= | 9 | deg
JavaFoil+Calcfoil stall+Eppler ext transition |  |  |  | L/D Max: | 103.155 | at alpha= | 6 | deg
Re: | 2000000 |  |  | Cd Min: | 0.00504 | at alpha= | 0.5 | deg
Mach: | 0.25 |  |  | Cl=0 at alpha= | -0.70492 | deg
|  |  |  | @ Cl=0.1, Cd= | 0.0050551
|  |  |  | @ Cl=0.4, Cd= | 0.0056673
|  |  |  | @ Cl=0.6, Cd= | 0.10493
alpha (deg) | Cl | Cd | Cm | Cl/Cd
-12 | -0.064 | 0.08704 | 0.001 | -0.735
-11.5 | -0.116 | 0.08189 | 0.001 | -1.42
-11 | -0.195 | 0.0776 | 0.001 | -2.519
-10.5 | -0.253 | 0.07316 | 0.001 | -3.456
-10 | -0.303 | 0.06894 | 0.001 | -4.39
-9.5 | -0.346 | 0.06495 | 0.001 | -5.331
-9 | -0.383 | 0.06066 | 0.001 | -6.318
-8.5 | -0.413 | 0.05673 | 0.001 | -7.272
-8 | -0.434 | 0.05313 | 0.001 | -8.161
-7.5 | -0.446 | 0.05005 | 0.001 | -8.908
-7 | -0.449 | 0.0469 | 0 | -9.577
-6.5 | -0.443 | 0.04386 | 0 | -10.109
-6 | -0.429 | 0.04113 | 0 | -10.433
-5.5 | -0.405 | 0.03883 | 0 | -10.423
-5 | -0.375 | 0.03677 | 0 | -10.196
-4.5 | -0.34 | 0.03489 | 0 | -9.757
-4 | -0.302 | 0.0332 | 0 | -9.103
-3.5 | -0.325 | 0.0083 | 0.001 | -39.165
-3 | -0.271 | 0.00815 | 0 | -33.19
-2.5 | -0.213 | 0.00799 | 0 | -26.726
-2 | -0.155 | 0.0079 | 0 | -19.61
-1.5 | -0.096 | 0.00776 | 0 | -12.325
-1 | -0.036 | 0.00542 | 0 | -6.587
-0.5 | 0.025 | 0.00509 | 0 | 4.843
0 | 0.085 | 0.00506 | 0 | 16.823
0.5 | 0.146 | 0.00504 | -0.001 | 28.878
1 | 0.206 | 0.00517 | -0.001 | 39.887
1.5 | 0.266 | 0.0053 | -0.001 | 50.294
2 | 0.327 | 0.0054 | -0.001 | 60.506
2.5 | 0.387 | 0.00565 | -0.001 | 68.487
3 | 0.447 | 0.00573 | -0.001 | 77.93
3.5 | 0.507 | 0.00594 | -0.002 | 85.342
4 | 0.566 | 0.00628 | -0.002 | 90.174
4.5 | 0.625 | 0.00653 | -0.002 | 95.831
5 | 0.684 | 0.00692 | -0.002 | 98.771
5.5 | 0.741 | 0.00729 | -0.003 | 101.642
6 | 0.797 | 0.00773 | -0.003 | 103.155
6.5 | 0.851 | 0.0097 | -0.003 | 87.742
7 | 0.899 | 0.01026 | -0.003 | 87.598
7.5 | 0.941 | 0.01093 | -0.003 | 86.079
8 | 0.974 | 0.01085 | -0.004 | 89.726
8.5 | 0.993 | 0.01285 | -0.004 | 77.285
9 | 1.003 | 0.01397 | -0.004 | 71.806
9.5 | 1 | 0.01544 | -0.004 | 64.804
10 | 0.982 | 0.01765 | -0.005 | 55.645
10.5 | 0.948 | 0.02093 | -0.005 | 45.3
11 | 0.899 | 0.02621 | -0.005 | 34.278
11.5 | 0.835 | 0.03401 | -0.005 | 24.562
12 | 0.76 | 0.046 | -0.005 | 16.515
12.5 | 0.676 | 0.06218 | -0.005 | 10.869
13 | 0.587 | 0.08032 | -0.004 | 7.305
13.5 | 0.501 | 0.09511 | -0.004 | 5.263
14 | 0.417 | 0.10493 | -0.004 | 3.97

## 54. Re 2M Mach 0.25 (2)
BIGFOIL.COM POLAR EXPORT
PW98-mod sm
PW98-mod sm |  |  |  | Cl Max: | 1.3905 | at alpha= | 12.5 | deg
XFOIL ncrit=9 |  |  |  | L/D Max: | 110.387 | at alpha= | 5.5 | deg
Re: | 2000000 |  |  | Cd Min: | 0.26446 | at alpha= | -20 | deg
Mach: | 0.25 |  |  | Cl=0 at alpha= | -0.89048 | deg
|  |  |  | @ Cl=0.1, Cd= | 0.0048067
|  |  |  | @ Cl=0.4, Cd= | 0.0049519
|  |  |  | @ Cl=0.6, Cd= | 0.0057091
alpha (deg) | Cl | Cd | Cm | Cl/Cd
-20 | -0.8595 | 0.26446 | 0.0996 | -3.25
-19.5 | -0.8409 | 0.2575 | 0.095 | -3.2656
-19 | -0.8225 | 0.25039 | 0.0906 | -3.2849
-18.5 | -0.8039 | 0.24331 | 0.0861 | -3.304
-18 | -0.7854 | 0.23609 | 0.0818 | -3.3267
-17.5 | -0.7671 | 0.22881 | 0.0774 | -3.3526
-17 | -0.7489 | 0.22135 | 0.0731 | -3.3833
-16.5 | -0.7326 | 0.21373 | 0.069 | -3.4277
-16 | -0.7144 | 0.20678 | 0.0649 | -3.4549
-15.5 | -0.6964 | 0.19967 | 0.0609 | -3.4878
-15 | -0.6788 | 0.19234 | 0.0568 | -3.5292
-14.5 | -0.6617 | 0.18464 | 0.0528 | -3.5837
-14 | -0.6454 | 0.17597 | 0.0484 | -3.6677
-13.5 | -0.6311 | 0.16722 | 0.0441 | -3.7741
-13 | -0.6168 | 0.15906 | 0.0401 | -3.8778
-12.5 | -0.6033 | 0.15075 | 0.036 | -4.002
-12 | -0.595 | 0.14162 | 0.032 | -4.2014
-11.5 | -0.5826 | 0.13389 | 0.0283 | -4.3513
-11 | -0.5704 | 0.12644 | 0.0247 | -4.5112
-10.5 | -0.5588 | 0.11903 | 0.0211 | -4.6946
-10 | -0.5499 | 0.11097 | 0.0173 | -4.9554
-9.5 | -0.5433 | 0.10158 | 0.0126 | -5.3485
-9 | -0.5387 | 0.09322 | 0.0085 | -5.7788
-8 | -0.6051 | 0.06565 | -0.0083 | -9.2171
-7.5 | -0.6241 | 0.04902 | -0.0179 | -12.7315
-7 | -0.6143 | 0.03635 | -0.0201 | -16.8996
-6.5 | -0.6095 | 0.01832 | -0.0177 | -33.2697
-6 | -0.5636 | 0.01401 | -0.0155 | -40.2284
-5.5 | -0.5164 | 0.01185 | -0.0126 | -43.5781
-5 | -0.4619 | 0.01103 | -0.0111 | -41.8767
-4.5 | -0.4101 | 0.00921 | -0.0094 | -44.5277
-4 | -0.3539 | 0.00856 | -0.0084 | -41.3435
-3.5 | -0.2973 | 0.00802 | -0.0075 | -37.0698
-3 | -0.2403 | 0.00754 | -0.0068 | -31.87
-2.5 | -0.1827 | 0.00725 | -0.0063 | -25.2
-2 | -0.125 | 0.00697 | -0.0058 | -17.934
-1.5 | -0.0679 | 0.00667 | -0.0054 | -10.1799
-0.5 | 0.0435 | 0.00568 | -0.0046 | 7.6585
0 | 0.0954 | 0.00485 | -0.0036 | 19.6701
0.5 | 0.1464 | 0.00437 | -0.0019 | 33.5011
1 | 0.1995 | 0.00429 | -0.0003 | 46.5035
1.5 | 0.2637 | 0.00447 | -0.0013 | 58.9933
2 | 0.3349 | 0.00472 | -0.0041 | 70.9534
2.5 | 0.4107 | 0.00499 | -0.0078 | 82.3046
3 | 0.4871 | 0.00524 | -0.0118 | 92.958
3.5 | 0.5588 | 0.0055 | -0.0147 | 101.6
4 | 0.612 | 0.00577 | -0.0136 | 106.0659
4.5 | 0.6647 | 0.00608 | -0.0124 | 109.3257
5 | 0.7169 | 0.00651 | -0.0111 | 110.1229
5.5 | 0.7694 | 0.00697 | -0.0098 | 110.3874
6 | 0.8222 | 0.00745 | -0.0086 | 110.3624
6.5 | 0.8747 | 0.00803 | -0.0073 | 108.929
7 | 0.9269 | 0.00868 | -0.0059 | 106.7857
7.5 | 0.9778 | 0.00954 | -0.0045 | 102.4948
8 | 1.0292 | 0.01036 | -0.003 | 99.3436
8.5 | 1.081 | 0.01115 | -0.0015 | 96.9507
9 | 1.1332 | 0.0119 | -0.0002 | 95.2269
9.5 | 1.1848 | 0.01274 | 0.0013 | 92.9984
10 | 1.2343 | 0.01378 | 0.003 | 89.5718
10.5 | 1.2796 | 0.01523 | 0.0052 | 84.0184
11 | 1.3228 | 0.01677 | 0.0077 | 78.879
11.5 | 1.355 | 0.01912 | 0.0112 | 70.8682
12 | 1.3834 | 0.02131 | 0.015 | 64.9179
12.5 | 1.3905 | 0.02385 | 0.0211 | 58.3019
13 | 1.3805 | 0.02814 | 0.0251 | 49.0583
13.5 | 1.3688 | 0.03478 | 0.0241 | 39.356
14 | 1.3474 | 0.04446 | 0.0193 | 30.3059
14.5 | 1.3164 | 0.05627 | 0.0128 | 23.3943
15 | 1.2735 | 0.0701 | 0.0055 | 18.1669
15.5 | 1.2276 | 0.08486 | -0.0021 | 14.4662
16 | 1.185 | 0.10007 | -0.0101 | 11.8417
16.5 | 1.1377 | 0.11722 | -0.0195 | 9.7057
17 | 1.1044 | 0.13279 | -0.0282 | 8.3169
17.5 | 1.0719 | 0.14919 | -0.0377 | 7.1848

## 55. Re 2M Mach 0.50 (1)
BIGFOIL.COM POLAR EXPORT
PW98-mod sm
PW98-mod sm |  |  |  | Cl Max: | 1.104 | at alpha= | 20 | deg
JavaFoil+Calcfoil stall+Eppler ext transition |  |  |  | L/D Max: | 97.833 | at alpha= | 5 | deg
Re: | 2000000 |  |  | Cd Min: | 0.00534 | at alpha= | 0 | deg
Mach: | 0.5 |  |  | Cl=0 at alpha= | -0.70588 | deg
|  |  |  | @ Cl=0.1, Cd= | 0.0053466
|  |  |  | @ Cl=0.4, Cd= | 0.0058531
|  |  |  | @ Cl=0.6, Cd= | 0.0068061
alpha (deg) | Cl | Cd | Cm | Cl/Cd
-20 | -1.026 | 0.17912 | 0 | -5.729
-19.5 | -1 | 0.17129 | 0.001 | -5.839
-19 | -0.975 | 0.16651 | 0.001 | -5.855
-18.5 | -0.949 | 0.162 | 0.001 | -5.86
-18 | -0.922 | 0.1553 | 0.001 | -5.937
-17.5 | -0.896 | 0.15072 | 0.001 | -5.947
-17 | -0.871 | 0.14633 | 0.001 | -5.95
-16.5 | -0.843 | 0.14342 | 0.001 | -5.881
-16 | -0.818 | 0.13919 | 0.001 | -5.874
-15.5 | -0.792 | 0.13237 | 0.001 | -5.98
-15 | -0.764 | 0.12707 | 0.001 | -6.014
-14.5 | -0.738 | 0.1232 | 0.001 | -5.992
-14 | -0.712 | 0.11961 | 0.001 | -5.953
-13.5 | -0.685 | 0.11494 | 0.001 | -5.96
-13 | -0.659 | 0.11103 | 0.001 | -5.933
-12.5 | -0.633 | 0.10763 | 0.001 | -5.877
-12 | -0.606 | 0.09211 | 0.001 | -6.574
-11.5 | -0.579 | 0.08024 | 0.001 | -7.218
-11 | -0.552 | 0.08749 | 0.001 | -6.312
-10.5 | -0.526 | 0.07259 | 0.001 | -7.244
-10 | -0.499 | 0.08425 | 0.001 | -5.923
-9.5 | -0.472 | 0.0656 | 0.001 | -7.199
-9 | -0.446 | 0.05867 | 0.001 | -7.599
-8.5 | -0.419 | 0.05902 | 0.001 | -7.096
-8 | -0.392 | 0.05524 | 0.001 | -7.096
-7.5 | -0.365 | 0.05323 | 0.001 | -6.861
-7 | -0.338 | 0.04876 | 0.001 | -6.939
-6.5 | -0.311 | 0.0464 | 0.001 | -6.713
-6 | -0.285 | 0.04364 | 0 | -6.523
-5.5 | -0.258 | 0.04058 | 0 | -6.353
-5 | -0.231 | 0.03831 | 0 | -6.032
-4.5 | -0.256 | 0.03683 | 0 | -6.957
-4 | -0.303 | 0.03451 | 0 | -8.772
-3.5 | -0.277 | 0.03276 | 0 | -8.455
-3 | -0.236 | 0.03128 | 0 | -7.558
-2.5 | -0.235 | 0.0084 | 0 | -28.002
-2 | -0.172 | 0.00816 | 0 | -21.085
-1.5 | -0.107 | 0.00803 | 0 | -13.259
-1 | -0.04 | 0.00795 | 0 | -5.011
-0.5 | 0.028 | 0.00551 | 0 | 5
0 | 0.095 | 0.00534 | 0 | 17.824
0.5 | 0.163 | 0.00543 | -0.001 | 29.968
1 | 0.23 | 0.0055 | -0.001 | 41.901
1.5 | 0.298 | 0.0055 | -0.001 | 54.108
2 | 0.365 | 0.00578 | -0.001 | 63.161
2.5 | 0.432 | 0.00592 | -0.001 | 72.966
3 | 0.499 | 0.00619 | -0.002 | 80.564
3.5 | 0.566 | 0.0066 | -0.002 | 85.695
4 | 0.632 | 0.007 | -0.002 | 90.214
4.5 | 0.697 | 0.0073 | -0.002 | 95.473
5 | 0.761 | 0.00778 | -0.003 | 97.833
5.5 | 0.823 | 0.00853 | -0.003 | 96.49
6 | 0.879 | 0.01016 | -0.003 | 86.572
6.5 | 0.929 | 0.01149 | -0.003 | 80.806
7 | 0.956 | 0.0125 | -0.004 | 76.443
7.5 | 0.945 | 0.01434 | -0.004 | 65.882
8 | 0.822 | 0.01822 | -0.004 | 45.114
8.5 | 0.566 | 0.02578 | -0.004 | 21.946
9 | 0.543 | 0.05232 | -0.003 | 10.385
9.5 | 0.546 | 0.06745 | -0.002 | 8.1
10 | 0.573 | 0.07006 | -0.002 | 8.174
10.5 | 0.599 | 0.07955 | -0.002 | 7.533
11 | 0.627 | 0.0791 | -0.003 | 7.921
11.5 | 0.653 | 0.08466 | -0.003 | 7.71
12 | 0.679 | 0.08793 | -0.003 | 7.727
12.5 | 0.706 | 0.10722 | -0.003 | 6.586
13 | 0.732 | 0.11236 | -0.004 | 6.518
13.5 | 0.759 | 0.11651 | -0.004 | 6.517
14 | 0.786 | 0.12092 | -0.004 | 6.504
14.5 | 0.813 | 0.12932 | -0.004 | 6.289
15 | 0.839 | 0.13033 | -0.005 | 6.441
15.5 | 0.867 | 0.13485 | -0.005 | 6.427
16 | 0.892 | 0.14017 | -0.005 | 6.367
16.5 | 0.92 | 0.14443 | -0.005 | 6.368
17 | 0.946 | 0.15028 | -0.006 | 6.292
17.5 | 0.973 | 0.1547 | -0.006 | 6.287
18 | 0.998 | 0.16036 | -0.006 | 6.226
18.5 | 1.025 | 0.16391 | -0.007 | 6.256
19 | 1.052 | 0.1701 | -0.007 | 6.183
19.5 | 1.078 | 0.17211 | -0.007 | 6.264
20 | 1.104 | 0.17782 | -0.007 | 6.207

## 56. Re 2M Mach 0.50 (2)
BIGFOIL.COM POLAR EXPORT
PW98-mod sm
PW98-mod sm |  |  |  | Cl Max: | 1.2521 | at alpha= | 9 | deg
XFOIL ncrit=9 |  |  |  | L/D Max: | 113.507 | at alpha= | 5 | deg
Re: | 2000000 |  |  | Cd Min: | 0.29151 | at alpha= | -20 | deg
Mach: | 0.5 |  |  | Cl=0 at alpha= | -0.93154 | deg
|  |  |  | @ Cl=0.1, Cd= | 0.0055385
|  |  |  | @ Cl=0.4, Cd= | 0.0051046
|  |  |  | @ Cl=0.6, Cd= | 0.0058544
alpha (deg) | Cl | Cd | Cm | Cl/Cd
-20 | -0.9493 | 0.29151 | 0.1196 | -3.2565
-19.5 | -0.9264 | 0.28298 | 0.1142 | -3.2737
-19 | -0.9037 | 0.27445 | 0.1088 | -3.2928
-18 | -0.8585 | 0.25731 | 0.0986 | -3.3364
-17.5 | -0.8358 | 0.24918 | 0.0935 | -3.3542
-17 | -0.8128 | 0.24098 | 0.0885 | -3.3729
-16.5 | -0.7899 | 0.23274 | 0.0835 | -3.3939
-16 | -0.767 | 0.2244 | 0.0786 | -3.418
-15.5 | -0.7445 | 0.21603 | 0.0738 | -3.4463
-15 | -0.722 | 0.20748 | 0.069 | -3.4799
-14.5 | -0.6995 | 0.19832 | 0.0639 | -3.5271
-14 | -0.6783 | 0.18948 | 0.0591 | -3.5798
-13.5 | -0.6583 | 0.18038 | 0.0542 | -3.6495
-13 | -0.6384 | 0.17168 | 0.0495 | -3.7185
-12.5 | -0.62 | 0.16338 | 0.0455 | -3.7948
-12 | -0.6008 | 0.15534 | 0.0412 | -3.8676
-11.5 | -0.5828 | 0.14701 | 0.0369 | -3.9644
-11 | -0.5652 | 0.13845 | 0.0326 | -4.0823
-10.5 | -0.5498 | 0.12945 | 0.0277 | -4.2472
-10 | -0.5354 | 0.12096 | 0.0235 | -4.4263
-9.5 | -0.5233 | 0.11205 | 0.0192 | -4.6702
-9 | -0.5115 | 0.1037 | 0.0151 | -4.9325
-8.5 | -0.5044 | 0.09539 | 0.0112 | -5.2878
-8 | -0.4982 | 0.08692 | 0.0068 | -5.7317
-7.5 | -0.4956 | 0.07812 | 0.002 | -6.3441
-7 | -0.4971 | 0.06929 | -0.0034 | -7.1742
-6.5 | -0.5093 | 0.06072 | -0.0102 | -8.3877
-6 | -0.5019 | 0.0499 | -0.0196 | -10.0581
-5.5 | -0.4945 | 0.04006 | -0.0221 | -12.344
-5 | -0.4735 | 0.02979 | -0.0224 | -15.8946
-4.5 | -0.4443 | 0.01942 | -0.02 | -22.8785
-4 | -0.3968 | 0.01303 | -0.0165 | -30.4528
-3 | -0.2714 | 0.00875 | -0.0114 | -31.0171
-2.5 | -0.2064 | 0.00782 | -0.0096 | -26.3939
-2 | -0.1397 | 0.00743 | -0.0084 | -18.8022
-1.5 | -0.0735 | 0.0071 | -0.0074 | -10.3521
-1 | -0.0084 | 0.00674 | -0.0067 | -1.2463
0 | 0.1143 | 0.00538 | -0.0048 | 21.2454
0.5 | 0.1714 | 0.00475 | -0.0028 | 36.0842
1 | 0.2301 | 0.00459 | -0.0005 | 50.1307
1.5 | 0.299 | 0.00475 | -0.0004 | 62.9474
2 | 0.3765 | 0.00502 | -0.0024 | 75
2.5 | 0.4682 | 0.00535 | -0.0073 | 87.514
3 | 0.5523 | 0.00567 | -0.0105 | 97.4074
3.5 | 0.6351 | 0.00599 | -0.0133 | 106.0267
4 | 0.7066 | 0.00636 | -0.0135 | 111.1006
4.5 | 0.7676 | 0.00677 | -0.0113 | 113.3826
5 | 0.8286 | 0.0073 | -0.0089 | 113.5068
5.5 | 0.8898 | 0.00794 | -0.0063 | 112.0655
6 | 0.9515 | 0.00866 | -0.0035 | 109.873
6.5 | 1.0123 | 0.00959 | -0.0003 | 105.5579
7 | 1.0722 | 0.01072 | 0.0032 | 100.0187
7.5 | 1.1336 | 0.0118 | 0.0071 | 96.0678
8 | 1.1943 | 0.01308 | 0.0115 | 91.3073
8.5 | 1.2427 | 0.01543 | 0.0174 | 80.5379
9 | 1.2521 | 0.01986 | 0.0258 | 63.0463
9.5 | 1.2237 | 0.02537 | 0.0327 | 48.2341
10 | 1.1942 | 0.03514 | 0.0286 | 33.9841
10.5 | 1.162 | 0.04676 | 0.0215 | 24.8503
11 | 1.1292 | 0.05852 | 0.0149 | 19.296
11.5 | 1.0966 | 0.07038 | 0.0085 | 15.5811
12 | 1.0654 | 0.08237 | 0.002 | 12.9343
12.5 | 1.0364 | 0.09469 | -0.0048 | 10.9452
13 | 1.0075 | 0.10787 | -0.0124 | 9.3399
13.5 | 0.985 | 0.12095 | -0.02 | 8.1439
14 | 0.9658 | 0.13439 | -0.028 | 7.1865

## 57. Re 3M Mach 0.00 (1)
BIGFOIL.COM POLAR EXPORT
PW98-mod sm
PW98-mod sm |  |  |  | Cl Max: | 1.04 | at alpha= | 10 | deg
JavaFoil+Calcfoil stall+Eppler ext transition |  |  |  | L/D Max: | 109.415 | at alpha= | 6.5 | deg
Re: | 3000000 |  |  | Cd Min: | 0.00501 | at alpha= | 0.5 | deg
Mach: | 0 |  |  | Cl=0 at alpha= | -0.70339 | deg
|  |  |  | @ Cl=0.1, Cd= | 0.0051629
|  |  |  | @ Cl=0.4, Cd= | 0.005359
|  |  |  | @ Cl=0.6, Cd= | 0.0060984
alpha (deg) | Cl | Cd | Cm | Cl/Cd
-11.5 | -0.458 | 0.07642 | 0.001 | -5.992
-11 | -0.473 | 0.0719 | 0.001 | -6.581
-10.5 | -0.486 | 0.06781 | 0.001 | -7.174
-10 | -0.497 | 0.06397 | 0.001 | -7.774
-9.5 | -0.505 | 0.06024 | 0.001 | -8.379
-9 | -0.509 | 0.05654 | 0.001 | -9.004
-8.5 | -0.509 | 0.05316 | 0.001 | -9.575
-8 | -0.505 | 0.04978 | 0.001 | -10.145
-7.5 | -0.496 | 0.04667 | 0.001 | -10.628
-7 | -0.482 | 0.04357 | 0.001 | -11.071
-6.5 | -0.573 | 0.00884 | 0.001 | -64.849
-6 | -0.543 | 0.00868 | 0.001 | -62.539
-5.5 | -0.406 | 0.03763 | 0 | -10.789
-5 | -0.464 | 0.00825 | 0.001 | -56.215
-4.5 | -0.418 | 0.0081 | 0.001 | -51.606
-4 | -0.369 | 0.00795 | 0.001 | -46.385
-3.5 | -0.317 | 0.00778 | 0.001 | -40.715
-3 | -0.263 | 0.00769 | 0 | -34.213
-2.5 | -0.207 | 0.00752 | 0 | -27.532
-2 | -0.15 | 0.00742 | 0 | -20.246
-1.5 | -0.093 | 0.00735 | 0 | -12.604
-1 | -0.035 | 0.00583 | 0 | -5.928
-0.5 | 0.024 | 0.00519 | 0 | 4.598
0 | 0.082 | 0.00523 | 0 | 15.759
0.5 | 0.141 | 0.00501 | -0.001 | 28.131
1 | 0.2 | 0.00512 | -0.001 | 39.004
1.5 | 0.258 | 0.00513 | -0.001 | 50.334
2 | 0.316 | 0.0052 | -0.001 | 60.835
2.5 | 0.375 | 0.00529 | -0.001 | 70.815
3 | 0.433 | 0.00545 | -0.001 | 79.391
3.5 | 0.491 | 0.00575 | -0.002 | 85.299
4 | 0.549 | 0.00583 | -0.002 | 94.115
4.5 | 0.606 | 0.00613 | -0.002 | 98.816
5 | 0.663 | 0.00637 | -0.002 | 104.054
5.5 | 0.719 | 0.00675 | -0.002 | 106.383
6 | 0.773 | 0.00716 | -0.003 | 108.076
6.5 | 0.827 | 0.00756 | -0.003 | 109.415
7 | 0.875 | 0.00904 | -0.003 | 96.821
7.5 | 0.919 | 0.01002 | -0.003 | 91.768
8 | 0.959 | 0.01058 | -0.004 | 90.643
8.5 | 0.994 | 0.01083 | -0.004 | 91.747
9 | 1.016 | 0.01173 | -0.004 | 86.616
9.5 | 1.032 | 0.01256 | -0.004 | 82.189
10 | 1.04 | 0.01358 | -0.005 | 76.548
10.5 | 1.038 | 0.01496 | -0.005 | 69.397
11 | 1.028 | 0.01681 | -0.005 | 61.136
11.5 | 1.007 | 0.01974 | -0.005 | 51.009
12 | 0.979 | 0.02371 | -0.005 | 41.28
12.5 | 0.944 | 0.02898 | -0.005 | 32.58
13 | 0.902 | 0.03621 | -0.005 | 24.904
13.5 | 0.857 | 0.04466 | -0.006 | 19.2
14 | 0.81 | 0.05542 | -0.006 | 14.616
14.5 | 0.763 | 0.0669 | -0.006 | 11.411
15 | 0.717 | 0.08034 | -0.006 | 8.921

## 58. Re 3M Mach 0.00 (2)
BIGFOIL.COM POLAR EXPORT
PW98-mod sm
PW98-mod sm |  |  |  | Cl Max: | 1.5113 | at alpha= | 15.5 | deg
XFOIL ncrit=9 |  |  |  | L/D Max: | 118.311 | at alpha= | 6 | deg
Re: | 3000000 |  |  | Cd Min: | 0.17113 | at alpha= | 20 | deg
Mach: | 0 |  |  | Cl=0 at alpha= | -0.8844 | deg
|  |  |  | @ Cl=0.1, Cd= | 0.0050291
|  |  |  | @ Cl=0.4, Cd= | 0.0045552
|  |  |  | @ Cl=0.6, Cd= | 0.0053274
alpha (deg) | Cl | Cd | Cm | Cl/Cd
-13 | -1.1327 | 0.04092 | -0.0242 | -27.6808
-12.5 | -1.1661 | 0.02912 | -0.0213 | -40.0446
-12 | -1.136 | 0.02576 | -0.0196 | -44.0994
-11.5 | -1.0901 | 0.02478 | -0.0187 | -43.9911
-11 | -1.0486 | 0.02281 | -0.0176 | -45.9711
-10.5 | -1.0027 | 0.02145 | -0.0167 | -46.7459
-10 | -0.9596 | 0.01929 | -0.0155 | -49.746
-9.5 | -0.9122 | 0.01785 | -0.0146 | -51.1036
-9 | -0.8659 | 0.01593 | -0.0135 | -54.3566
-8.5 | -0.8164 | 0.01463 | -0.0127 | -55.8031
-8 | -0.7663 | 0.01332 | -0.0119 | -57.53
-7.5 | -0.7149 | 0.01225 | -0.0111 | -58.3592
-7 | -0.6546 | 0.01146 | -0.0122 | -57.1204
-6.5 | -0.6131 | 0.00936 | -0.0093 | -65.5021
-6 | -0.5613 | 0.009 | -0.0082 | -62.3667
-5.5 | -0.5077 | 0.00872 | -0.0076 | -58.2225
-5 | -0.4533 | 0.00844 | -0.0071 | -53.7085
-4.5 | -0.3985 | 0.00816 | -0.0067 | -48.8358
-4 | -0.3453 | 0.00739 | -0.006 | -46.7253
-3.5 | -0.2902 | 0.00707 | -0.0056 | -41.0467
-3 | -0.2345 | 0.0069 | -0.0054 | -33.9855
-2.5 | -0.1789 | 0.00668 | -0.0051 | -26.7814
-2 | -0.1233 | 0.00648 | -0.0048 | -19.0278
-1.5 | -0.0678 | 0.00626 | -0.0046 | -10.8307
-1 | -0.0126 | 0.00601 | -0.0044 | -2.0965
-0.5 | 0.0419 | 0.00566 | -0.0042 | 7.4028
0 | 0.0948 | 0.00508 | -0.0038 | 18.6614
0.5 | 0.1469 | 0.00457 | -0.0032 | 32.1444
1 | 0.1979 | 0.00419 | -0.002 | 47.2315
1.5 | 0.2493 | 0.00411 | -0.0008 | 60.6569
2 | 0.3056 | 0.00423 | -0.0006 | 72.2459
2.5 | 0.3724 | 0.00445 | -0.0029 | 83.6854
3 | 0.4406 | 0.00471 | -0.0056 | 93.5456
3.5 | 0.511 | 0.00496 | -0.0089 | 103.0242
4 | 0.5781 | 0.00522 | -0.0115 | 110.7471
4.5 | 0.6413 | 0.00553 | -0.0132 | 115.9675
5 | 0.6912 | 0.00591 | -0.0121 | 116.9543
5.5 | 0.7412 | 0.00629 | -0.011 | 117.8378
6 | 0.7915 | 0.00669 | -0.01 | 118.3109
6.5 | 0.8415 | 0.00716 | -0.009 | 117.5279
7 | 0.8914 | 0.00771 | -0.0081 | 115.6161
7.5 | 0.9406 | 0.00838 | -0.0071 | 112.2434
8 | 0.9897 | 0.00906 | -0.0061 | 109.2384
8.5 | 1.0394 | 0.00964 | -0.0052 | 107.8216
9 | 1.0895 | 0.01018 | -0.0045 | 107.0236
9.5 | 1.1391 | 0.01079 | -0.0037 | 105.57
10 | 1.1883 | 0.01143 | -0.0029 | 103.9633
10.5 | 1.2365 | 0.01217 | -0.0021 | 101.6023
11 | 1.2818 | 0.01323 | -0.001 | 96.8859
11.5 | 1.3261 | 0.01433 | 0.0002 | 92.5401
12 | 1.3705 | 0.0153 | 0.0014 | 89.5752
12.5 | 1.4116 | 0.0165 | 0.0029 | 85.5515
13 | 1.4474 | 0.01807 | 0.005 | 80.0996
13.5 | 1.4758 | 0.02002 | 0.0079 | 73.7163
14 | 1.4987 | 0.02193 | 0.0113 | 68.3402
14.5 | 1.5093 | 0.02362 | 0.0165 | 63.8992
15 | 1.511 | 0.02655 | 0.0202 | 56.9115
15.5 | 1.5113 | 0.03078 | 0.0212 | 49.1001
16 | 1.5077 | 0.0367 | 0.0196 | 41.0817
16.5 | 1.4902 | 0.04559 | 0.0153 | 32.687
17 | 1.457 | 0.05728 | 0.0095 | 25.4365
17.5 | 1.3986 | 0.07315 | 0.0017 | 19.1196
18 | 1.3546 | 0.0876 | -0.0052 | 15.4635
18.5 | 1.2965 | 0.10571 | -0.0145 | 12.2647
19 | 1.2226 | 0.12887 | -0.0273 | 9.4871
19.5 | 1.1592 | 0.15197 | -0.0407 | 7.6278
20 | 1.1193 | 0.17113 | -0.0522 | 6.5406

## 59. Re 3M Mach 0.10 (1)
BIGFOIL.COM POLAR EXPORT
PW98-mod sm
PW98-mod sm |  |  |  | Cl Max: | 1.035 | at alpha= | 10 | deg
JavaFoil+Calcfoil stall+Eppler ext transition |  |  |  | L/D Max: | 108.214 | at alpha= | 6 | deg
Re: | 3000000 |  |  | Cd Min: | 0.00501 | at alpha= | 0.5 | deg
Mach: | 0.1 |  |  | Cl=0 at alpha= | -0.70339 | deg
|  |  |  | @ Cl=0.1, Cd= | 0.0051666
|  |  |  | @ Cl=0.4, Cd= | 0.0053691
|  |  |  | @ Cl=0.6, Cd= | 0.0061088
alpha (deg) | Cl | Cd | Cm | Cl/Cd
-11 | -0.447 | 0.0724 | 0.001 | -6.177
-10.5 | -0.464 | 0.06811 | 0.001 | -6.811
-10 | -0.478 | 0.06433 | 0.001 | -7.432
-9.5 | -0.489 | 0.06062 | 0.001 | -8.065
-9 | -0.496 | 0.05708 | 0.001 | -8.694
-8.5 | -0.499 | 0.05357 | 0.001 | -9.317
-8 | -0.498 | 0.05013 | 0.001 | -9.925
-7.5 | -0.491 | 0.04691 | 0.001 | -10.47
-7 | -0.48 | 0.04354 | 0.001 | -11.019
-6.5 | -0.467 | 0.03836 | 0.001 | -12.164
-6 | -0.542 | 0.00866 | 0.001 | -62.638
-5.5 | -0.406 | 0.03782 | 0 | -10.732
-5 | -0.465 | 0.00813 | 0.001 | -57.113
-4.5 | -0.419 | 0.0081 | 0.001 | -51.709
-4 | -0.37 | 0.00799 | 0.001 | -46.338
-3.5 | -0.318 | 0.0078 | 0.001 | -40.812
-3 | -0.264 | 0.00772 | 0 | -34.229
-2.5 | -0.208 | 0.00753 | 0 | -27.63
-2 | -0.151 | 0.00743 | 0 | -20.326
-1.5 | -0.093 | 0.00736 | 0 | -12.651
-1 | -0.035 | 0.00583 | 0 | -5.961
-0.5 | 0.024 | 0.00519 | 0 | 4.621
0 | 0.083 | 0.00523 | 0 | 15.842
0.5 | 0.142 | 0.00501 | -0.001 | 28.269
1 | 0.201 | 0.00511 | -0.001 | 39.218
1.5 | 0.259 | 0.00513 | -0.001 | 50.571
2 | 0.318 | 0.00521 | -0.001 | 61.078
2.5 | 0.376 | 0.0053 | -0.001 | 70.987
3 | 0.435 | 0.00547 | -0.001 | 79.582
3.5 | 0.493 | 0.00576 | -0.002 | 85.644
4 | 0.551 | 0.00583 | -0.002 | 94.487
4.5 | 0.609 | 0.00616 | -0.002 | 98.835
5 | 0.666 | 0.00643 | -0.002 | 103.564
5.5 | 0.722 | 0.00677 | -0.002 | 106.664
6 | 0.777 | 0.00718 | -0.003 | 108.214
6.5 | 0.83 | 0.00867 | -0.003 | 95.804
7 | 0.879 | 0.00907 | -0.003 | 96.862
7.5 | 0.923 | 0.01005 | -0.003 | 91.793
8 | 0.962 | 0.01012 | -0.004 | 95.077
8.5 | 0.996 | 0.01099 | -0.004 | 90.6
9 | 1.016 | 0.01187 | -0.004 | 85.596
9.5 | 1.03 | 0.01274 | -0.004 | 80.864
10 | 1.035 | 0.01383 | -0.005 | 74.865
10.5 | 1.03 | 0.01534 | -0.005 | 67.147
11 | 1.015 | 0.01744 | -0.005 | 58.205
11.5 | 0.99 | 0.02056 | -0.005 | 48.158
12 | 0.957 | 0.02495 | -0.005 | 38.351
12.5 | 0.917 | 0.03106 | -0.005 | 29.521
13 | 0.869 | 0.03927 | -0.005 | 22.124
13.5 | 0.819 | 0.04877 | -0.005 | 16.8
14 | 0.767 | 0.06108 | -0.005 | 12.552
14.5 | 0.717 | 0.07324 | -0.005 | 9.785
15 | 0.668 | 0.08589 | -0.005 | 7.782

## 60. Re 3M Mach 0.10 (2)
BIGFOIL.COM POLAR EXPORT
PW98-mod sm
PW98-mod sm |  |  |  | Cl Max: | 1.4943 | at alpha= | 14.5 | deg
XFOIL ncrit=9 |  |  |  | L/D Max: | 118 | at alpha= | 6 | deg
Re: | 3000000 |  |  | Cd Min: | 0.21082 | at alpha= | -16.5 | deg
Mach: | 0.1 |  |  | Cl=0 at alpha= | -0.88595 | deg
|  |  |  | @ Cl=0.1, Cd= | 0.0050553
|  |  |  | @ Cl=0.4, Cd= | 0.0045564
|  |  |  | @ Cl=0.6, Cd= | 0.0053326
alpha (deg) | Cl | Cd | Cm | Cl/Cd
-16.5 | -0.7195 | 0.21082 | 0.066 | -3.4129
-16 | -0.7028 | 0.20327 | 0.0619 | -3.4575
-15.5 | -0.6866 | 0.19557 | 0.0578 | -3.5108
-15 | -0.671 | 0.1877 | 0.0538 | -3.5749
-14.5 | -0.6618 | 0.17722 | 0.0491 | -3.7343
-14 | -0.6456 | 0.17055 | 0.0454 | -3.7854
-13.5 | -0.6289 | 0.16433 | 0.0418 | -3.8271
-13 | -0.6153 | 0.15641 | 0.0379 | -3.9339
-12.5 | -0.6015 | 0.14789 | 0.0339 | -4.0672
-12 | -0.5905 | 0.13937 | 0.0299 | -4.2369
-11.5 | -1.0612 | 0.03201 | -0.0218 | -33.1521
-11 | -1.0379 | 0.02693 | -0.0201 | -38.5407
-10.5 | -0.9941 | 0.02523 | -0.019 | -39.4015
-10 | -0.9562 | 0.02206 | -0.0175 | -43.3454
-9.5 | -0.91 | 0.02031 | -0.0165 | -44.8055
-9 | -0.8671 | 0.01757 | -0.0151 | -49.3512
-8.5 | -0.8189 | 0.01584 | -0.014 | -51.6982
-8 | -0.7698 | 0.01413 | -0.0129 | -54.4798
-7.5 | -0.7188 | 0.0128 | -0.012 | -56.1562
-7 | -0.6585 | 0.01184 | -0.0129 | -55.6166
-6.5 | -0.6172 | 0.00956 | -0.0098 | -64.5607
-6 | -0.5651 | 0.00913 | -0.0086 | -61.8949
-5.5 | -0.511 | 0.00882 | -0.0079 | -57.9365
-5 | -0.4562 | 0.00852 | -0.0074 | -53.5446
-4.5 | -0.401 | 0.00822 | -0.0069 | -48.7835
-4 | -0.3473 | 0.00745 | -0.0062 | -46.6174
-3.5 | -0.2919 | 0.0071 | -0.0057 | -41.1127
-3 | -0.2358 | 0.00692 | -0.0055 | -34.0751
-2.5 | -0.1799 | 0.0067 | -0.0052 | -26.8507
-2 | -0.1239 | 0.0065 | -0.0049 | -19.0615
-1.5 | -0.0681 | 0.00628 | -0.0047 | -10.8439
-1 | -0.0125 | 0.00603 | -0.0045 | -2.073
-0.5 | 0.0423 | 0.00568 | -0.0043 | 7.4472
0 | 0.0955 | 0.0051 | -0.0039 | 18.7255
0.5 | 0.1479 | 0.00458 | -0.0032 | 32.2926
1 | 0.1991 | 0.0042 | -0.0021 | 47.4048
1.5 | 0.2509 | 0.00412 | -0.0008 | 60.8981
2 | 0.3073 | 0.00424 | -0.0005 | 72.4764
2.5 | 0.3745 | 0.00446 | -0.0029 | 83.9686
3 | 0.4433 | 0.00472 | -0.0056 | 93.9195
3.5 | 0.514 | 0.00497 | -0.0088 | 103.4205
4 | 0.5815 | 0.00524 | -0.0114 | 110.9733
4.5 | 0.6454 | 0.00556 | -0.0132 | 116.0791
5 | 0.6956 | 0.00594 | -0.0121 | 117.1044
6 | 0.7965 | 0.00675 | -0.0099 | 118
6.5 | 0.847 | 0.00722 | -0.0089 | 117.313
7 | 0.8972 | 0.00778 | -0.0078 | 115.3213
7.5 | 0.9466 | 0.00848 | -0.0068 | 111.6274
8 | 0.9964 | 0.00914 | -0.0057 | 109.0153
8.5 | 1.0467 | 0.00972 | -0.0048 | 107.6852
9 | 1.0969 | 0.01031 | -0.0039 | 106.3919
9.5 | 1.1472 | 0.0109 | -0.0031 | 105.2477
10 | 1.1964 | 0.01162 | -0.0022 | 102.9604
10.5 | 1.2445 | 0.01245 | -0.0012 | 99.9598
11 | 1.2899 | 0.01356 | 0.0001 | 95.1254
11.5 | 1.335 | 0.01462 | 0.0014 | 91.3133
12 | 1.3787 | 0.01572 | 0.0028 | 87.7036
12.5 | 1.4185 | 0.01708 | 0.0047 | 83.0504
13 | 1.4516 | 0.01887 | 0.0073 | 76.9263
13.5 | 1.4742 | 0.02115 | 0.0109 | 69.7021
14 | 1.4863 | 0.02308 | 0.0161 | 64.3977
14.5 | 1.4943 | 0.02535 | 0.0203 | 58.9467
15 | 1.4915 | 0.02952 | 0.0222 | 50.5251
15.5 | 1.4865 | 0.03549 | 0.0209 | 41.885
16 | 1.4749 | 0.04351 | 0.0171 | 33.898
16.5 | 1.4413 | 0.05535 | 0.0109 | 26.0397
17 | 1.3903 | 0.07004 | 0.0037 | 19.8501
17.5 | 1.321 | 0.08857 | -0.0055 | 14.9148
18 | 1.2737 | 0.1047 | -0.0136 | 12.1652
18.5 | 1.2185 | 0.1237 | -0.0239 | 9.8504
19 | 1.1585 | 0.14547 | -0.0365 | 7.9638
19.5 | 1.1116 | 0.16605 | -0.0487 | 6.6944

## 61. Re 3M Mach 0.25 (1)
BIGFOIL.COM POLAR EXPORT
PW98-mod sm
PW98-mod sm |  |  |  | Cl Max: | 1.008 | at alpha= | 9 | deg
JavaFoil+Calcfoil stall+Eppler ext transition |  |  |  | L/D Max: | 107.187 | at alpha= | 6 | deg
Re: | 3000000 |  |  | Cd Min: | 0.00512 | at alpha= | 0.5 | deg
Mach: | 0.25 |  |  | Cl=0 at alpha= | -0.70492 | deg
|  |  |  | @ Cl=0.1, Cd= | 0.0052256
|  |  |  | @ Cl=0.4, Cd= | 0.0054047
|  |  |  | @ Cl=0.6, Cd= | 0.09703
alpha (deg) | Cl | Cd | Cm | Cl/Cd
-12 | -0.064 | 0.0842 | 0.001 | -0.76
-11.5 | -0.116 | 0.07927 | 0.001 | -1.469
-11 | -0.196 | 0.0748 | 0.001 | -2.616
-10.5 | -0.253 | 0.07082 | 0.001 | -3.574
-10 | -0.303 | 0.06676 | 0.001 | -4.538
-9.5 | -0.347 | 0.06277 | 0.001 | -5.523
-9 | -0.384 | 0.05896 | 0.001 | -6.507
-8.5 | -0.413 | 0.0552 | 0.001 | -7.485
-8 | -0.434 | 0.05176 | 0.001 | -8.392
-7.5 | -0.447 | 0.04873 | 0.001 | -9.166
-7 | -0.45 | 0.04568 | 0.001 | -9.852
-6.5 | -0.445 | 0.04246 | 0.001 | -10.478
-6 | -0.433 | 0.03879 | 0.001 | -11.156
-5.5 | -0.409 | 0.03624 | 0.001 | -11.296
-5 | -0.377 | 0.03544 | 0 | -10.639
-4.5 | -0.341 | 0.03421 | 0 | -9.978
-4 | -0.377 | 0.00809 | 0.001 | -46.579
-3.5 | -0.325 | 0.00789 | 0.001 | -41.195
-3 | -0.271 | 0.00778 | 0 | -34.755
-2.5 | -0.213 | 0.0076 | 0 | -28.098
-2 | -0.155 | 0.00752 | 0 | -20.622
-1.5 | -0.096 | 0.00743 | 0 | -12.879
-1 | -0.036 | 0.00588 | 0 | -6.075
-0.5 | 0.025 | 0.0056 | 0 | 4.398
0 | 0.085 | 0.00526 | 0 | 16.198
0.5 | 0.146 | 0.00512 | -0.001 | 28.458
1 | 0.206 | 0.00514 | -0.001 | 40.066
1.5 | 0.266 | 0.00516 | -0.001 | 51.639
2 | 0.327 | 0.00534 | -0.001 | 61.189
2.5 | 0.387 | 0.00537 | -0.001 | 72.057
3 | 0.447 | 0.00553 | -0.001 | 80.83
3.5 | 0.507 | 0.00584 | -0.002 | 86.775
4 | 0.566 | 0.00594 | -0.002 | 95.285
4.5 | 0.625 | 0.0063 | -0.002 | 99.294
5 | 0.684 | 0.00657 | -0.002 | 104.051
5.5 | 0.741 | 0.00695 | -0.003 | 106.654
6 | 0.797 | 0.00744 | -0.003 | 107.187
6.5 | 0.851 | 0.00894 | -0.003 | 95.231
7 | 0.899 | 0.00941 | -0.003 | 95.533
7.5 | 0.941 | 0.01 | -0.003 | 94.069
8 | 0.977 | 0.01067 | -0.004 | 91.492
8.5 | 0.997 | 0.01184 | -0.004 | 84.141
9 | 1.008 | 0.01279 | -0.004 | 78.86
9.5 | 1.007 | 0.014 | -0.004 | 71.94
10 | 0.99 | 0.01572 | -0.005 | 62.986
10.5 | 0.958 | 0.0183 | -0.005 | 52.351
11 | 0.91 | 0.02237 | -0.005 | 40.698
11.5 | 0.85 | 0.02827 | -0.005 | 30.051
12 | 0.776 | 0.03741 | -0.005 | 20.734
12.5 | 0.694 | 0.04951 | -0.005 | 14.014
13 | 0.601 | 0.06613 | -0.005 | 9.095
13.5 | 0.51 | 0.08311 | -0.005 | 6.134
14 | 0.421 | 0.09703 | -0.004 | 4.334

## 62. Re 3M Mach 0.25 (2)
BIGFOIL.COM POLAR EXPORT
PW98-mod sm
PW98-mod sm |  |  |  | Cl Max: | 1.439 | at alpha= | 12.5 | deg
XFOIL ncrit=9 |  |  |  | L/D Max: | 119.076 | at alpha= | 5.5 | deg
Re: | 3000000 |  |  | Cd Min: | 0.26533 | at alpha= | -20 | deg
Mach: | 0.25 |  |  | Cl=0 at alpha= | -0.89261 | deg
|  |  |  | @ Cl=0.1, Cd= | 0.005205
|  |  |  | @ Cl=0.4, Cd= | 0.0045898
|  |  |  | @ Cl=0.6, Cd= | 0.0053484
alpha (deg) | Cl | Cd | Cm | Cl/Cd
-20 | -0.8615 | 0.26533 | 0.0998 | -3.2469
-19.5 | -0.8422 | 0.25832 | 0.0954 | -3.2603
-19 | -0.8233 | 0.25115 | 0.091 | -3.2781
-18.5 | -0.8044 | 0.24405 | 0.0866 | -3.296
-18 | -0.7857 | 0.2368 | 0.0822 | -3.318
-17.5 | -0.7672 | 0.22949 | 0.0779 | -3.3431
-17 | -0.7489 | 0.22203 | 0.0735 | -3.373
-16.5 | -0.7308 | 0.21456 | 0.0693 | -3.406
-16 | -0.7129 | 0.20689 | 0.065 | -3.4458
-15.5 | -0.6954 | 0.19909 | 0.0608 | -3.4929
-15 | -0.6784 | 0.19116 | 0.0566 | -3.5489
-14.5 | -0.6628 | 0.18274 | 0.0524 | -3.627
-14 | -0.6503 | 0.17376 | 0.048 | -3.7425
-13.5 | -0.6323 | 0.16748 | 0.0443 | -3.7754
-13 | -0.6174 | 0.15959 | 0.0403 | -3.8687
-12.5 | -0.602 | 0.15103 | 0.0361 | -3.986
-12 | -0.5896 | 0.14256 | 0.0321 | -4.1358
-11.5 | -0.5782 | 0.13404 | 0.0281 | -4.3136
-11 | -0.5679 | 0.12557 | 0.0242 | -4.5226
-10.5 | -0.5592 | 0.11702 | 0.0202 | -4.7787
-9.5 | -0.5586 | 0.09774 | 0.011 | -5.7152
-9 | -0.5651 | 0.08727 | 0.0057 | -6.4753
-8.5 | -0.5831 | 0.07574 | -0.0009 | -7.6987
-8 | -0.6163 | 0.06364 | -0.0105 | -9.6842
-7.5 | -0.6416 | 0.04427 | -0.0192 | -14.4929
-7 | -0.6711 | 0.0165 | -0.0179 | -40.6727
-6.5 | -0.6294 | 0.01384 | -0.0143 | -45.4769
-6 | -0.5848 | 0.01032 | -0.0115 | -56.6667
-5.5 | -0.5292 | 0.00953 | -0.0102 | -55.5299
-5 | -0.4721 | 0.00905 | -0.0092 | -52.1657
-4.5 | -0.4148 | 0.00856 | -0.0084 | -48.4579
-4 | -0.3584 | 0.00786 | -0.0075 | -45.598
-3.5 | -0.3015 | 0.00728 | -0.0067 | -41.4148
-3 | -0.2434 | 0.00702 | -0.0062 | -34.6724
-2.5 | -0.1853 | 0.00679 | -0.0058 | -27.2901
-2 | -0.1272 | 0.00658 | -0.0054 | -19.3313
-1.5 | -0.0695 | 0.00635 | -0.0051 | -10.9449
-1 | -0.0122 | 0.0061 | -0.0048 | -2
-0.5 | 0.0446 | 0.00578 | -0.0045 | 7.7163
0 | 0.0995 | 0.00521 | -0.0041 | 19.0979
0.5 | 0.1535 | 0.00467 | -0.0034 | 32.8694
1 | 0.2061 | 0.00427 | -0.0021 | 48.267
1.5 | 0.2594 | 0.00418 | -0.0008 | 62.0574
2 | 0.3169 | 0.00431 | -0.0003 | 73.5267
2.5 | 0.3862 | 0.00454 | -0.0026 | 85.0661
3 | 0.4583 | 0.0048 | -0.0056 | 95.4792
3.5 | 0.5305 | 0.00507 | -0.0086 | 104.6351
4 | 0.6004 | 0.00535 | -0.0111 | 112.2243
4.5 | 0.6683 | 0.00568 | -0.0132 | 117.6585
5 | 0.7204 | 0.00608 | -0.0119 | 118.4868
5.5 | 0.7728 | 0.00649 | -0.0105 | 119.0755
6 | 0.8253 | 0.00695 | -0.0092 | 118.7482
6.5 | 0.8778 | 0.00748 | -0.0079 | 117.3529
7 | 0.9299 | 0.00812 | -0.0065 | 114.5197
7.5 | 0.981 | 0.00895 | -0.005 | 109.6089
8 | 1.0334 | 0.00962 | -0.0036 | 107.422
8.5 | 1.0867 | 0.0102 | -0.0023 | 106.5392
9 | 1.1394 | 0.01089 | -0.0008 | 104.6281
9.5 | 1.1913 | 0.01169 | 0.0006 | 101.9076
10 | 1.2407 | 0.01278 | 0.0024 | 97.0814
10.5 | 1.2882 | 0.01406 | 0.0044 | 91.6216
11 | 1.3349 | 0.01531 | 0.0066 | 87.1914
11.5 | 1.3774 | 0.01684 | 0.0092 | 81.7933
12 | 1.4135 | 0.01871 | 0.0124 | 75.5478
12.5 | 1.439 | 0.02101 | 0.0166 | 68.4912
13 | 1.4369 | 0.02383 | 0.0236 | 60.2979
13.5 | 1.4277 | 0.02844 | 0.0266 | 50.2004
14 | 1.4145 | 0.03586 | 0.0243 | 39.4451
14.5 | 1.3832 | 0.04741 | 0.0177 | 29.1753
15 | 1.3549 | 0.05886 | 0.0116 | 23.019
15.5 | 1.3087 | 0.07288 | 0.0045 | 17.9569
16 | 1.2595 | 0.08774 | -0.0028 | 14.3549
16.5 | 1.2023 | 0.10513 | -0.0119 | 11.4363
17 | 1.1678 | 0.11979 | -0.0197 | 9.7487
17.5 | 1.1197 | 0.13833 | -0.0304 | 8.0944

## 63. Re 3M Mach 0.50 (1)
BIGFOIL.COM POLAR EXPORT
PW98-mod sm
PW98-mod sm |  |  |  | Cl Max: | 1.104 | at alpha= | 20 | deg
JavaFoil+Calcfoil stall+Eppler ext transition |  |  |  | L/D Max: | 103.981 | at alpha= | 5 | deg
Re: | 3000000 |  |  | Cd Min: | 0.00532 | at alpha= | 0.5 | deg
Mach: | 0.5 |  |  | Cl=0 at alpha= | -0.70588 | deg
|  |  |  | @ Cl=0.1, Cd= | 0.0055238
|  |  |  | @ Cl=0.4, Cd= | 0.0056697
|  |  |  | @ Cl=0.6, Cd= | 0.0064006
alpha (deg) | Cl | Cd | Cm | Cl/Cd
-20 | -1.026 | 0.16871 | 0 | -6.084
-19.5 | -1.001 | 0.16169 | 0.001 | -6.189
-19 | -0.975 | 0.15698 | 0.001 | -6.212
-18.5 | -0.95 | 0.15257 | 0.001 | -6.225
-18 | -0.922 | 0.1488 | 0.001 | -6.199
-17.5 | -0.897 | 0.14435 | 0.001 | -6.213
-17 | -0.871 | 0.14007 | 0.001 | -6.219
-16.5 | -0.844 | 0.135 | 0.001 | -6.249
-16 | -0.818 | 0.13078 | 0.001 | -6.253
-15.5 | -0.792 | 0.12488 | 0.001 | -6.341
-15 | -0.765 | 0.12057 | 0.001 | -6.343
-14.5 | -0.739 | 0.11645 | 0.001 | -6.343
-14 | -0.713 | 0.11316 | 0.001 | -6.297
-13.5 | -0.685 | 0.10407 | 0.001 | -6.587
-13 | -0.659 | 0.09078 | 0.001 | -7.263
-12.5 | -0.633 | 0.08254 | 0.001 | -7.673
-12 | -0.606 | 0.08716 | 0.001 | -6.95
-11.5 | -0.58 | 0.07683 | 0.001 | -7.544
-11 | -0.553 | 0.08269 | 0.001 | -6.682
-10.5 | -0.526 | 0.07027 | 0.001 | -7.486
-10 | -0.499 | 0.06785 | 0.001 | -7.36
-9.5 | -0.472 | 0.06277 | 0.001 | -7.528
-9 | -0.447 | 0.05694 | 0.001 | -7.845
-8.5 | -0.419 | 0.05533 | 0.001 | -7.576
-8 | -0.392 | 0.05372 | 0.001 | -7.301
-7.5 | -0.365 | 0.05132 | 0.001 | -7.12
-7 | -0.339 | 0.04755 | 0.001 | -7.122
-6.5 | -0.312 | 0.04516 | 0.001 | -6.903
-6 | -0.285 | 0.04239 | 0.001 | -6.723
-5.5 | -0.258 | 0.03967 | 0 | -6.51
-5 | -0.232 | 0.0372 | 0 | -6.229
-4.5 | -0.257 | 0.0359 | 0 | -7.153
-4 | -0.305 | 0.03308 | 0 | -9.208
-3.5 | -0.345 | 0.00842 | 0.001 | -41.023
-3 | -0.295 | 0.00818 | 0.001 | -36.064
-2.5 | -0.235 | 0.00797 | 0 | -29.538
-2 | -0.172 | 0.00774 | 0 | -22.229
-1.5 | -0.107 | 0.0077 | 0 | -13.831
-1 | -0.04 | 0.00756 | 0 | -5.267
-0.5 | 0.028 | 0.00616 | 0 | 4.467
0 | 0.095 | 0.00554 | 0 | 17.185
0.5 | 0.163 | 0.00532 | -0.001 | 30.62
1 | 0.23 | 0.00546 | -0.001 | 42.157
1.5 | 0.298 | 0.00542 | -0.001 | 54.892
2 | 0.365 | 0.00556 | -0.001 | 65.583
2.5 | 0.432 | 0.00577 | -0.001 | 74.908
3 | 0.499 | 0.00601 | -0.002 | 83.018
3.5 | 0.566 | 0.00621 | -0.002 | 91.005
4 | 0.632 | 0.00658 | -0.002 | 96.048
4.5 | 0.697 | 0.00695 | -0.002 | 100.242
5 | 0.761 | 0.00732 | -0.003 | 103.981
5.5 | 0.823 | 0.00805 | -0.003 | 102.264
6 | 0.881 | 0.01012 | -0.003 | 87.106
6.5 | 0.932 | 0.01011 | -0.003 | 92.142
7 | 0.959 | 0.01148 | -0.004 | 83.521
7.5 | 0.95 | 0.01306 | -0.004 | 72.731
8 | 0.83 | 0.01628 | -0.004 | 50.969
8.5 | 0.573 | 0.02224 | -0.004 | 25.789
9 | 0.572 | 0.03605 | -0.004 | 15.871
9.5 | 0.558 | 0.06027 | -0.003 | 9.262
10 | 0.575 | 0.06755 | -0.003 | 8.516
10.5 | 0.619 | 0.06323 | -0.004 | 9.782
11 | 0.638 | 0.07194 | -0.004 | 8.87
11.5 | 0.653 | 0.08162 | -0.003 | 8.006
12 | 0.68 | 0.08479 | -0.003 | 8.024
12.5 | 0.709 | 0.08775 | -0.004 | 8.082
13 | 0.733 | 0.10576 | -0.004 | 6.929
13.5 | 0.76 | 0.10262 | -0.004 | 7.404
14 | 0.787 | 0.11494 | -0.004 | 6.844
14.5 | 0.814 | 0.11904 | -0.004 | 6.835
15 | 0.84 | 0.12284 | -0.005 | 6.836
15.5 | 0.867 | 0.12615 | -0.005 | 6.873
16 | 0.893 | 0.13126 | -0.005 | 6.802
16.5 | 0.92 | 0.13494 | -0.005 | 6.818
17 | 0.946 | 0.14105 | -0.006 | 6.707
17.5 | 0.973 | 0.14674 | -0.006 | 6.631
18 | 0.999 | 0.15037 | -0.006 | 6.643
18.5 | 1.026 | 0.15479 | -0.007 | 6.627
19 | 1.052 | 0.15819 | -0.007 | 6.653
19.5 | 1.078 | 0.16398 | -0.007 | 6.576
20 | 1.104 | 0.16763 | -0.007 | 6.588

## 64. Re 3M Mach 0.50 (2)
BIGFOIL.COM POLAR EXPORT
PW98-mod sm
PW98-mod sm |  |  |  | Cl Max: | 1.2782 | at alpha= | 9 | deg
XFOIL ncrit=9 |  |  |  | L/D Max: | 122.588 | at alpha= | 5 | deg
Re: | 3000000 |  |  | Cd Min: | 0.13008 | at alpha= | 14 | deg
Mach: | 0.5 |  |  | Cl=0 at alpha= | -0.92319 | deg
|  |  |  | @ Cl=0.1, Cd= | 0.0057565
|  |  |  | @ Cl=0.4, Cd= | 0.0046862
|  |  |  | @ Cl=0.6, Cd= | 0.0054454
alpha (deg) | Cl | Cd | Cm | Cl/Cd
-10.5 | -0.5512 | 0.12826 | 0.0276 | -4.2975
-10 | -0.5371 | 0.11973 | 0.0234 | -4.4859
-9.5 | -0.5285 | 0.11073 | 0.019 | -4.7729
-9 | -0.5177 | 0.10238 | 0.0147 | -5.0567
-8.5 | -0.5115 | 0.09321 | 0.0101 | -5.4876
-8 | -0.5064 | 0.08451 | 0.0055 | -5.9922
-7.5 | -0.5065 | 0.07538 | 0.0004 | -6.7193
-7 | -0.5149 | 0.0659 | -0.0056 | -7.8134
-6.5 | -0.5212 | 0.05722 | -0.0137 | -9.1087
-6 | -0.5252 | 0.04686 | -0.0194 | -11.2079
-5.5 | -0.5071 | 0.03803 | -0.022 | -13.3342
-5 | -0.4815 | 0.02849 | -0.0221 | -16.9007
-4.5 | -0.4493 | 0.01875 | -0.0195 | -23.9627
-4 | -0.404 | 0.01146 | -0.0155 | -35.2531
-3.5 | -0.3426 | 0.00883 | -0.0125 | -38.7995
-3 | -0.2767 | 0.00782 | -0.0105 | -35.3836
-2.5 | -0.2096 | 0.00729 | -0.009 | -28.7517
-2 | -0.1426 | 0.00691 | -0.0079 | -20.6368
-1.5 | -0.0758 | 0.00669 | -0.007 | -11.3303
-1 | -0.01 | 0.00641 | -0.0064 | -1.5601
-0.5 | 0.0551 | 0.00612 | -0.0058 | 9.0033
0 | 0.1181 | 0.00561 | -0.0051 | 21.0517
0.5 | 0.179 | 0.00501 | -0.0042 | 35.7285
1 | 0.2381 | 0.00455 | -0.0025 | 52.3297
1.5 | 0.2984 | 0.00444 | -0.0007 | 67.2072
2 | 0.3631 | 0.00456 | 0.0002 | 79.6272
2.5 | 0.4391 | 0.00482 | -0.0013 | 91.0996
3 | 0.5256 | 0.00514 | -0.005 | 102.2568
3.5 | 0.606 | 0.00547 | -0.0073 | 110.7861
4 | 0.6873 | 0.00584 | -0.0095 | 117.6884
4.5 | 0.7682 | 0.00628 | -0.0114 | 122.3248
5 | 0.8336 | 0.0068 | -0.0099 | 122.5882
5.5 | 0.895 | 0.00736 | -0.0072 | 121.6033
6 | 0.9567 | 0.00804 | -0.0043 | 118.9925
6.5 | 1.0175 | 0.00894 | -0.0011 | 113.8143
7 | 1.0797 | 0.00984 | 0.0024 | 109.7256
7.5 | 1.1431 | 0.01077 | 0.0062 | 106.1374
8 | 1.2068 | 0.01179 | 0.0103 | 102.3579
8.5 | 1.2619 | 0.01376 | 0.0162 | 91.7078
9 | 1.2782 | 0.01811 | 0.0248 | 70.5798
9.5 | 1.2511 | 0.0233 | 0.0337 | 53.6953
10 | 1.2182 | 0.03292 | 0.0301 | 37.0049
10.5 | 1.1857 | 0.04482 | 0.0223 | 26.4547
11 | 1.1516 | 0.05676 | 0.0153 | 20.2889
11.5 | 1.1169 | 0.06865 | 0.009 | 16.2695
12 | 1.0847 | 0.08039 | 0.0031 | 13.493
12.5 | 1.0562 | 0.09218 | -0.003 | 11.458
13 | 1.0284 | 0.10471 | -0.0097 | 9.8214
13.5 | 1.0067 | 0.11719 | -0.0167 | 8.5903
14 | 0.9878 | 0.13008 | -0.0243 | 7.5938

## 65. Re 4M Mach 0.00 (1)
BIGFOIL.COM POLAR EXPORT
PW98-mod sm
PW98-mod sm |  |  |  | Cl Max: | 1.044 | at alpha= | 10 | deg
JavaFoil+Calcfoil stall+Eppler ext transition |  |  |  | L/D Max: | 112.383 | at alpha= | 6 | deg
Re: | 4000000 |  |  | Cd Min: | 0.0051 | at alpha= | 1 | deg
Mach: | 0 |  |  | Cl=0 at alpha= | -0.70339 | deg
|  |  |  | @ Cl=0.1, Cd= | 0.005448
|  |  |  | @ Cl=0.4, Cd= | 0.005359
|  |  |  | @ Cl=0.6, Cd= | 0.0058647
alpha (deg) | Cl | Cd | Cm | Cl/Cd
-12 | -0.442 | 0.07909 | 0.001 | -5.589
-11.5 | -0.459 | 0.07443 | 0.001 | -6.163
-11 | -0.474 | 0.07024 | 0.001 | -6.749
-10.5 | -0.487 | 0.06609 | 0.001 | -7.375
-10 | -0.498 | 0.06229 | 0.001 | -8
-9.5 | -0.506 | 0.0588 | 0.001 | -8.604
-9 | -0.511 | 0.05505 | 0.001 | -9.275
-8.5 | -0.511 | 0.05156 | 0.001 | -9.909
-8 | -0.508 | 0.04777 | 0.001 | -10.632
-7.5 | -0.502 | 0.04314 | 0.001 | -11.628
-7 | -0.597 | 0.00894 | 0.001 | -66.84
-6.5 | -0.573 | 0.00871 | 0.001 | -65.834
-6 | -0.543 | 0.0085 | 0.001 | -63.902
-5.5 | -0.506 | 0.0082 | 0.001 | -61.622
-5 | -0.464 | 0.00802 | 0.001 | -57.775
-4.5 | -0.418 | 0.00784 | 0.001 | -53.299
-4 | -0.369 | 0.00766 | 0.001 | -48.136
-3.5 | -0.317 | 0.00756 | 0.001 | -41.946
-3 | -0.263 | 0.00737 | 0 | -35.684
-2.5 | -0.207 | 0.00728 | 0 | -28.46
-2 | -0.15 | 0.00722 | 0 | -20.827
-1.5 | -0.093 | 0.00712 | 0 | -13.025
-1 | -0.035 | 0.00615 | 0 | -5.619
-0.5 | 0.024 | 0.00576 | 0 | 4.146
0 | 0.082 | 0.00557 | 0 | 14.814
0.5 | 0.141 | 0.00517 | -0.001 | 27.273
1 | 0.2 | 0.0051 | -0.001 | 39.114
1.5 | 0.258 | 0.00523 | -0.001 | 49.304
2 | 0.316 | 0.00513 | -0.001 | 61.701
2.5 | 0.375 | 0.00529 | -0.001 | 70.788
3 | 0.433 | 0.00545 | -0.001 | 79.404
3.5 | 0.491 | 0.00551 | -0.002 | 89.136
4 | 0.549 | 0.00582 | -0.002 | 94.19
4.5 | 0.606 | 0.00587 | -0.002 | 103.191
5 | 0.663 | 0.00628 | -0.002 | 105.569
5.5 | 0.719 | 0.00644 | -0.002 | 111.658
6 | 0.773 | 0.00688 | -0.003 | 112.383
6.5 | 0.827 | 0.00737 | -0.003 | 112.198
7 | 0.875 | 0.00856 | -0.003 | 102.205
7.5 | 0.919 | 0.00949 | -0.003 | 96.882
8 | 0.959 | 0.01007 | -0.004 | 95.244
8.5 | 0.994 | 0.0102 | -0.004 | 97.396
9 | 1.018 | 0.01061 | -0.004 | 96.028
9.5 | 1.035 | 0.01185 | -0.004 | 87.4
10 | 1.044 | 0.01275 | -0.005 | 81.908
10.5 | 1.044 | 0.01387 | -0.005 | 75.239
11 | 1.034 | 0.01548 | -0.005 | 66.796
11.5 | 1.014 | 0.01792 | -0.005 | 56.592
12 | 0.987 | 0.02126 | -0.005 | 46.405
12.5 | 0.953 | 0.0257 | -0.005 | 37.086
13 | 0.912 | 0.03179 | -0.006 | 28.683
13.5 | 0.868 | 0.03912 | -0.006 | 22.183
14 | 0.82 | 0.04853 | -0.006 | 16.907
14.5 | 0.774 | 0.05861 | -0.006 | 13.206
15 | 0.726 | 0.07146 | -0.006 | 10.161

## 66. Re 4M Mach 0.00 (2)
BIGFOIL.COM POLAR EXPORT
PW98-mod sm
PW98-mod sm |  |  |  | Cl Max: | 1.5751 | at alpha= | 16 | deg
XFOIL ncrit=9 |  |  |  | L/D Max: | 123.538 | at alpha= | 5.5 | deg
Re: | 4000000 |  |  | Cd Min: | 0.13949 | at alpha= | 20 | deg
Mach: | 0 |  |  | Cl=0 at alpha= | -0.87884 | deg
|  |  |  | @ Cl=0.1, Cd= | 0.0051986
|  |  |  | @ Cl=0.4, Cd= | 0.0043481
|  |  |  | @ Cl=0.6, Cd= | 0.0051653
alpha (deg) | Cl | Cd | Cm | Cl/Cd
-14 | -1.2522 | 0.03666 | -0.0262 | -34.1571
-13.5 | -1.2518 | 0.03102 | -0.0233 | -40.3546
-13 | -1.2142 | 0.02944 | -0.0219 | -41.2432
-12.5 | -1.1832 | 0.02653 | -0.0202 | -44.5986
-12 | -1.143 | 0.02472 | -0.0189 | -46.2379
-11.5 | -1.128 | 0.01795 | -0.0156 | -62.8412
-11 | -1.0818 | 0.01645 | -0.0146 | -65.7629
-10.5 | -1.0322 | 0.01547 | -0.0138 | -66.7227
-10 | -0.9828 | 0.01437 | -0.013 | -68.3925
-9.5 | -0.9316 | 0.01353 | -0.0123 | -68.8544
-9 | -0.8811 | 0.01242 | -0.0115 | -70.942
-8.5 | -0.8294 | 0.01153 | -0.0109 | -71.9341
-8 | -0.7774 | 0.01062 | -0.0102 | -73.2015
-7.5 | -0.7201 | 0.00991 | -0.0105 | -72.664
-7 | -0.6711 | 0.00948 | -0.0089 | -70.7911
-6 | -0.5671 | 0.00819 | -0.007 | -69.243
-5.5 | -0.5124 | 0.00795 | -0.0066 | -64.4528
-5 | -0.4575 | 0.00768 | -0.0063 | -59.5703
-4.5 | -0.4025 | 0.00738 | -0.0059 | -54.5393
-4 | -0.3472 | 0.00713 | -0.0056 | -48.6957
-3.5 | -0.2921 | 0.00674 | -0.0052 | -43.3383
-2.5 | -0.1804 | 0.00645 | -0.0049 | -27.969
-2 | -0.1246 | 0.00624 | -0.0046 | -19.9679
-1.5 | -0.0689 | 0.00607 | -0.0045 | -11.3509
-1 | -0.0134 | 0.00586 | -0.0043 | -2.2867
-0.5 | 0.0419 | 0.00564 | -0.0042 | 7.4291
0 | 0.0961 | 0.00523 | -0.0039 | 18.3748
0.5 | 0.1495 | 0.0048 | -0.0035 | 31.1458
1 | 0.2019 | 0.00436 | -0.0029 | 46.3073
1.5 | 0.254 | 0.00414 | -0.002 | 61.3527
2 | 0.3058 | 0.00409 | -0.0009 | 74.7677
2.5 | 0.3615 | 0.00422 | -0.0006 | 85.6635
3 | 0.4276 | 0.00444 | -0.0028 | 96.3063
3.5 | 0.4928 | 0.00469 | -0.0049 | 105.0746
4 | 0.5617 | 0.00496 | -0.0079 | 113.246
4.5 | 0.627 | 0.00531 | -0.0101 | 118.0791
5 | 0.6914 | 0.00566 | -0.0122 | 122.1555
5.5 | 0.7437 | 0.00602 | -0.0116 | 123.5382
6 | 0.7935 | 0.00644 | -0.0105 | 123.2143
6.5 | 0.8436 | 0.00686 | -0.0095 | 122.9738
7 | 0.8934 | 0.00738 | -0.0084 | 121.0569
7.5 | 0.9423 | 0.00806 | -0.0074 | 116.9107
8 | 0.9921 | 0.00864 | -0.0065 | 114.8264
8.5 | 1.0425 | 0.0091 | -0.0057 | 114.5604
9 | 1.0923 | 0.00967 | -0.0048 | 112.9576
9.5 | 1.1426 | 0.01016 | -0.0041 | 112.4606
10 | 1.1918 | 0.01081 | -0.0034 | 110.2498
10.5 | 1.2399 | 0.01158 | -0.0025 | 107.0725
11 | 1.2856 | 0.01263 | -0.0014 | 101.7894
11.5 | 1.3322 | 0.01346 | -0.0004 | 98.9747
12 | 1.3763 | 0.0145 | 0.0008 | 94.9172
12.5 | 1.4178 | 0.01573 | 0.0023 | 90.1335
13 | 1.4591 | 0.01681 | 0.0038 | 86.7995
13.5 | 1.4972 | 0.01802 | 0.0056 | 83.0855
14 | 1.531 | 0.01939 | 0.0078 | 78.9582
14.5 | 1.5593 | 0.0209 | 0.0107 | 74.6077
15 | 1.5679 | 0.02265 | 0.0163 | 69.223
15.5 | 1.5714 | 0.0253 | 0.0203 | 62.1107
16 | 1.5751 | 0.02901 | 0.0217 | 54.2951
16.5 | 1.571 | 0.03495 | 0.0201 | 44.9499
17 | 1.5633 | 0.04241 | 0.0165 | 36.8616
17.5 | 1.5305 | 0.05378 | 0.0109 | 28.4585
18 | 1.5028 | 0.06438 | 0.0061 | 23.3427
18.5 | 1.4534 | 0.07854 | -0.0003 | 18.5052
19 | 1.3903 | 0.09592 | -0.0084 | 14.4944
19.5 | 1.3076 | 0.11908 | -0.0209 | 10.9809
20 | 1.2498 | 0.13949 | -0.0327 | 8.9598

## 67. Re 4M Mach 0.10 (1)
BIGFOIL.COM POLAR EXPORT
PW98-mod sm
PW98-mod sm |  |  |  | Cl Max: | 1.039 | at alpha= | 10 | deg
JavaFoil+Calcfoil stall+Eppler ext transition |  |  |  | L/D Max: | 111.77 | at alpha= | 6 | deg
Re: | 4000000 |  |  | Cd Min: | 0.0051 | at alpha= | 1 | deg
Mach: | 0.1 |  |  | Cl=0 at alpha= | -0.70339 | deg
|  |  |  | @ Cl=0.1, Cd= | 0.0054548
|  |  |  | @ Cl=0.4, Cd= | 0.0053773
|  |  |  | @ Cl=0.6, Cd= | 0.0058891
alpha (deg) | Cl | Cd | Cm | Cl/Cd
-12 | -0.408 | 0.08966 | 0.001 | -4.547
-11.5 | -0.429 | 0.07503 | 0.001 | -5.722
-11 | -0.448 | 0.07076 | 0.001 | -6.331
-10.5 | -0.465 | 0.0666 | 0.001 | -6.978
-10 | -0.479 | 0.06281 | 0.001 | -7.626
-9.5 | -0.49 | 0.05912 | 0.001 | -8.288
-9 | -0.497 | 0.05569 | 0.001 | -8.93
-8.5 | -0.501 | 0.05209 | 0.001 | -9.612
-8 | -0.5 | 0.04853 | 0.001 | -10.296
-7.5 | -0.495 | 0.04443 | 0.001 | -11.137
-7 | -0.594 | 0.009 | 0.001 | -65.962
-6.5 | -0.571 | 0.00875 | 0.001 | -65.284
-6 | -0.542 | 0.00855 | 0.001 | -63.453
-5.5 | -0.506 | 0.00822 | 0.001 | -61.539
-5 | -0.465 | 0.00804 | 0.001 | -57.752
-4.5 | -0.419 | 0.00785 | 0.001 | -53.359
-4 | -0.37 | 0.00769 | 0.001 | -48.111
-3.5 | -0.318 | 0.00757 | 0.001 | -42.058
-3 | -0.264 | 0.0074 | 0 | -35.677
-2.5 | -0.208 | 0.00728 | 0 | -28.568
-2 | -0.151 | 0.00722 | 0 | -20.912
-1.5 | -0.093 | 0.00715 | 0 | -13.031
-1 | -0.035 | 0.00616 | 0 | -5.644
-0.5 | 0.024 | 0.00576 | 0 | 4.165
0 | 0.083 | 0.00557 | 0 | 14.889
0.5 | 0.142 | 0.00517 | -0.001 | 27.411
1 | 0.201 | 0.0051 | -0.001 | 39.312
1.5 | 0.259 | 0.00523 | -0.001 | 49.548
2 | 0.318 | 0.00517 | -0.001 | 61.522
2.5 | 0.376 | 0.0053 | -0.001 | 71
3 | 0.435 | 0.00549 | -0.001 | 79.18
3.5 | 0.493 | 0.00556 | -0.002 | 88.778
4 | 0.551 | 0.00583 | -0.002 | 94.563
4.5 | 0.609 | 0.0059 | -0.002 | 103.147
5 | 0.666 | 0.00633 | -0.002 | 105.109
5.5 | 0.722 | 0.00657 | -0.002 | 109.843
6 | 0.777 | 0.00695 | -0.003 | 111.77
6.5 | 0.83 | 0.00824 | -0.003 | 100.8
7 | 0.879 | 0.00859 | -0.003 | 102.301
7.5 | 0.923 | 0.00959 | -0.003 | 96.203
8 | 0.962 | 0.00955 | -0.004 | 100.749
8.5 | 0.996 | 0.01027 | -0.004 | 96.936
9 | 1.018 | 0.01122 | -0.004 | 90.726
9.5 | 1.033 | 0.01201 | -0.004 | 86.021
10 | 1.039 | 0.01299 | -0.005 | 79.944
10.5 | 1.035 | 0.01421 | -0.005 | 72.876
11 | 1.021 | 0.016 | -0.005 | 63.844
11.5 | 0.998 | 0.01856 | -0.005 | 53.76
12 | 0.965 | 0.02228 | -0.005 | 43.335
12.5 | 0.925 | 0.02765 | -0.005 | 33.469
13 | 0.879 | 0.03432 | -0.006 | 25.624
13.5 | 0.829 | 0.04285 | -0.006 | 19.355
14 | 0.777 | 0.05335 | -0.006 | 14.571
14.5 | 0.727 | 0.06433 | -0.006 | 11.301
15 | 0.677 | 0.07711 | -0.006 | 8.774

## 68. Re 4M Mach 0.10 (2)
BIGFOIL.COM POLAR EXPORT
PW98-mod sm
PW98-mod sm |  |  |  | Cl Max: | 1.5532 | at alpha= | 16 | deg
XFOIL ncrit=9 |  |  |  | L/D Max: | 123.94 | at alpha= | 5.5 | deg
Re: | 4000000 |  |  | Cd Min: | 0.15797 | at alpha= | 20 | deg
Mach: | 0.1 |  |  | Cl=0 at alpha= | -0.8804 | deg
|  |  |  | @ Cl=0.1, Cd= | 0.0052238
|  |  |  | @ Cl=0.4, Cd= | 0.0043502
|  |  |  | @ Cl=0.6, Cd= | 0.0051603
alpha (deg) | Cl | Cd | Cm | Cl/Cd
-12 | -1.1213 | 0.03056 | -0.0221 | -36.6918
-11.5 | -1.0849 | 0.02802 | -0.0207 | -38.7188
-11 | -1.0842 | 0.01834 | -0.0169 | -59.1167
-10.5 | -1.0369 | 0.0168 | -0.0157 | -61.7202
-10 | -0.9878 | 0.01548 | -0.0147 | -63.8114
-9.5 | -0.936 | 0.01462 | -0.0139 | -64.0219
-9 | -0.8858 | 0.01329 | -0.0129 | -66.6516
-8.5 | -0.8339 | 0.01225 | -0.0121 | -68.0735
-8 | -0.782 | 0.01114 | -0.0112 | -70.1975
-7.5 | -0.7249 | 0.01026 | -0.0113 | -70.653
-7 | -0.6758 | 0.00971 | -0.0095 | -69.5984
-6.5 | -0.6228 | 0.00932 | -0.0085 | -66.824
-6 | -0.571 | 0.00828 | -0.0074 | -68.9614
-5.5 | -0.5159 | 0.00802 | -0.007 | -64.3267
-5 | -0.4605 | 0.00775 | -0.0066 | -59.4194
-4.5 | -0.4051 | 0.00743 | -0.0062 | -54.5222
-4 | -0.3493 | 0.00716 | -0.0058 | -48.7849
-3.5 | -0.2939 | 0.00678 | -0.0054 | -43.3481
-3 | -0.2378 | 0.00658 | -0.0051 | -36.1398
-2.5 | -0.1814 | 0.00646 | -0.005 | -28.0805
-2 | -0.1252 | 0.00626 | -0.0047 | -20
-1.5 | -0.0691 | 0.00608 | -0.0045 | -11.3651
-1 | -0.0133 | 0.00587 | -0.0044 | -2.2658
-0.5 | 0.0423 | 0.00565 | -0.0042 | 7.4867
0 | 0.0968 | 0.00525 | -0.0039 | 18.4381
0.5 | 0.1505 | 0.00481 | -0.0036 | 31.289
1 | 0.2032 | 0.00437 | -0.0029 | 46.4989
2 | 0.3076 | 0.0041 | -0.0008 | 75.0244
2.5 | 0.3636 | 0.00423 | -0.0006 | 85.9574
3 | 0.4302 | 0.00445 | -0.0028 | 96.6742
3.5 | 0.4958 | 0.0047 | -0.0048 | 105.4894
4 | 0.5651 | 0.00498 | -0.0078 | 113.4739
4.5 | 0.6309 | 0.00532 | -0.0101 | 118.5902
5 | 0.6957 | 0.00568 | -0.0121 | 122.4824
5.5 | 0.7486 | 0.00604 | -0.0115 | 123.9404
6 | 0.7987 | 0.00647 | -0.0104 | 123.4467
6.5 | 0.8491 | 0.00691 | -0.0093 | 122.8799
7 | 0.8993 | 0.00744 | -0.0082 | 120.8737
7.5 | 0.9485 | 0.00815 | -0.0071 | 116.3804
8 | 0.9988 | 0.00871 | -0.0061 | 114.6728
8.5 | 1.0498 | 0.00918 | -0.0052 | 114.3573
9 | 1.1001 | 0.00975 | -0.0043 | 112.8308
9.5 | 1.1507 | 0.01028 | -0.0035 | 111.9358
10 | 1.2004 | 0.01095 | -0.0027 | 109.6256
10.5 | 1.2478 | 0.01189 | -0.0016 | 104.9453
11 | 1.2947 | 0.01284 | -0.0004 | 100.8333
11.5 | 1.3409 | 0.0138 | 0.0008 | 97.1667
12 | 1.3837 | 0.01505 | 0.0024 | 91.9402
12.5 | 1.4263 | 0.01617 | 0.0039 | 88.2066
13 | 1.4664 | 0.01738 | 0.0057 | 84.3728
13.5 | 1.5026 | 0.01875 | 0.0079 | 80.1387
14 | 1.5328 | 0.02033 | 0.0108 | 75.396
14.5 | 1.5497 | 0.022 | 0.0155 | 70.4409
15 | 1.5522 | 0.02442 | 0.0206 | 63.5627
15.5 | 1.5527 | 0.02819 | 0.0227 | 55.0798
16 | 1.5532 | 0.03348 | 0.0217 | 46.3919
16.5 | 1.5389 | 0.0419 | 0.0176 | 36.7279
17 | 1.5161 | 0.05191 | 0.0125 | 29.2063
17.5 | 1.4627 | 0.06657 | 0.0054 | 21.9724
18 | 1.4242 | 0.07912 | -0.0001 | 18.0005
18.5 | 1.3668 | 0.09547 | -0.0078 | 14.3165
19 | 1.3016 | 0.11499 | -0.018 | 11.3192
19.5 | 1.2262 | 0.13878 | -0.0318 | 8.8356
20 | 1.1807 | 0.15797 | -0.0434 | 7.4742

## 69. Re 4M Mach 0.25 (1)
BIGFOIL.COM POLAR EXPORT
PW98-mod sm
PW98-mod sm |  |  |  | Cl Max: | 1.011 | at alpha= | 9 | deg
JavaFoil+Calcfoil stall+Eppler ext transition |  |  |  | L/D Max: | 112.157 | at alpha= | 6 | deg
Re: | 4000000 |  |  | Cd Min: | 0.00516 | at alpha= | 1 | deg
Mach: | 0.25 |  |  | Cl=0 at alpha= | -0.70492 | deg
|  |  |  | @ Cl=0.1, Cd= | 0.0055143
|  |  |  | @ Cl=0.4, Cd= | 0.0053968
|  |  |  | @ Cl=0.6, Cd= | 0.08974
alpha (deg) | Cl | Cd | Cm | Cl/Cd
-11 | -0.196 | 0.07312 | 0.001 | -2.679
-10.5 | -0.253 | 0.06903 | 0.001 | -3.671
-10 | -0.303 | 0.06529 | 0.001 | -4.646
-9.5 | -0.347 | 0.0614 | 0.001 | -5.652
-9 | -0.384 | 0.05764 | 0.001 | -6.666
-8.5 | -0.414 | 0.05416 | 0.001 | -7.64
-8 | -0.435 | 0.05067 | 0.001 | -8.59
-7.5 | -0.448 | 0.04749 | 0.001 | -9.43
-7 | -0.452 | 0.04435 | 0.001 | -10.184
-6.5 | -0.449 | 0.03959 | 0.001 | -11.352
-6 | -0.534 | 0.00876 | 0.001 | -61.013
-5.5 | -0.505 | 0.00843 | 0.001 | -59.836
-5 | -0.468 | 0.00821 | 0.001 | -56.969
-4.5 | -0.425 | 0.00799 | 0.001 | -53.182
-4 | -0.377 | 0.00784 | 0.001 | -48.063
-3.5 | -0.325 | 0.00765 | 0.001 | -42.503
-3 | -0.271 | 0.00751 | 0 | -36.043
-2.5 | -0.213 | 0.00736 | 0 | -28.987
-2 | -0.155 | 0.00728 | 0 | -21.282
-1.5 | -0.096 | 0.00719 | 0 | -13.305
-1 | -0.036 | 0.00638 | 0 | -5.597
-0.5 | 0.025 | 0.00578 | 0 | 4.261
0 | 0.085 | 0.00562 | 0 | 15.166
0.5 | 0.146 | 0.00519 | -0.001 | 28.046
1 | 0.206 | 0.00516 | -0.001 | 39.895
1.5 | 0.266 | 0.00526 | -0.001 | 50.644
2 | 0.327 | 0.00518 | -0.001 | 63.001
2.5 | 0.387 | 0.00536 | -0.001 | 72.222
3 | 0.447 | 0.00553 | -0.001 | 80.84
3.5 | 0.507 | 0.00563 | -0.002 | 89.97
4 | 0.566 | 0.00591 | -0.002 | 95.833
4.5 | 0.625 | 0.00609 | -0.002 | 102.649
5 | 0.684 | 0.00642 | -0.002 | 106.529
5.5 | 0.741 | 0.00675 | -0.003 | 109.753
6 | 0.797 | 0.00711 | -0.003 | 112.157
6.5 | 0.851 | 0.0085 | -0.003 | 100.187
7 | 0.899 | 0.00897 | -0.003 | 100.152
7.5 | 0.941 | 0.00945 | -0.003 | 99.631
8 | 0.977 | 0.01004 | -0.004 | 97.276
8.5 | 0.999 | 0.01122 | -0.004 | 89.04
9 | 1.011 | 0.01207 | -0.004 | 83.774
9.5 | 1.01 | 0.01313 | -0.004 | 76.964
10 | 0.996 | 0.01458 | -0.005 | 68.286
10.5 | 0.966 | 0.01665 | -0.005 | 58.002
11 | 0.918 | 0.02012 | -0.005 | 45.639
11.5 | 0.858 | 0.02507 | -0.005 | 34.223
12 | 0.786 | 0.03265 | -0.005 | 24.055
12.5 | 0.704 | 0.04307 | -0.005 | 16.34
13 | 0.611 | 0.05731 | -0.005 | 10.669
13.5 | 0.518 | 0.07386 | -0.005 | 7.006
14 | 0.425 | 0.08974 | -0.005 | 4.733

## 70. Re 4M Mach 0.25 (2)
BIGFOIL.COM POLAR EXPORT
PW98-mod sm
PW98-mod sm |  |  |  | Cl Max: | 1.4599 | at alpha= | 13 | deg
XFOIL ncrit=9 |  |  |  | L/D Max: | 125.081 | at alpha= | 5.5 | deg
Re: | 4000000 |  |  | Cd Min: | 0.26391 | at alpha= | -20 | deg
Mach: | 0.25 |  |  | Cl=0 at alpha= | -0.88696 | deg
|  |  |  | @ Cl=0.1, Cd= | 0.0053249
|  |  |  | @ Cl=0.4, Cd= | 0.0043616
|  |  |  | @ Cl=0.6, Cd= | 0.0051521
alpha (deg) | Cl | Cd | Cm | Cl/Cd
-20 | -0.8622 | 0.26391 | 0.0998 | -3.267
-19.5 | -0.8436 | 0.25749 | 0.0954 | -3.2762
-19 | -0.825 | 0.25084 | 0.0909 | -3.2889
-18.5 | -0.8062 | 0.24399 | 0.0865 | -3.3042
-18 | -0.7875 | 0.23702 | 0.0822 | -3.3225
-17.5 | -0.7687 | 0.22993 | 0.0779 | -3.3432
-17 | -0.7495 | 0.22245 | 0.0737 | -3.3693
-16.5 | -0.7311 | 0.21495 | 0.0694 | -3.4013
-16 | -0.7129 | 0.20724 | 0.0651 | -3.44
-15.5 | -0.6953 | 0.19942 | 0.0609 | -3.4866
-15 | -0.6782 | 0.19151 | 0.0567 | -3.5413
-14.5 | -0.6623 | 0.18315 | 0.0524 | -3.6162
-14 | -0.6486 | 0.17472 | 0.0481 | -3.7122
-13.5 | -0.6357 | 0.16531 | 0.0436 | -3.8455
-13 | -0.6212 | 0.1573 | 0.0396 | -3.9491
-12.5 | -0.6042 | 0.15073 | 0.0359 | -4.0085
-12 | -0.5898 | 0.1425 | 0.032 | -4.1389
-11.5 | -0.5779 | 0.13397 | 0.0279 | -4.3137
-11 | -0.5671 | 0.12559 | 0.024 | -4.5155
-10.5 | -0.5862 | 0.10939 | 0.0171 | -5.3588
-10 | -0.5808 | 0.10085 | 0.013 | -5.759
-9.5 | -0.5933 | 0.08907 | 0.0066 | -6.6611
-9 | -0.623 | 0.07528 | -0.0015 | -8.2758
-8.5 | -0.6391 | 0.06767 | -0.0073 | -9.4444
-8 | -0.7785 | 0.02122 | -0.0191 | -36.6871
-7.5 | -0.7391 | 0.01516 | -0.0174 | -48.7533
-7 | -0.6957 | 0.01266 | -0.0141 | -54.9526
-6.5 | -0.6443 | 0.01094 | -0.012 | -58.894
-6 | -0.5891 | 0.00992 | -0.0106 | -59.3851
-5.5 | -0.5351 | 0.0085 | -0.0091 | -62.9529
-5 | -0.4768 | 0.00819 | -0.0084 | -58.2173
-4.5 | -0.4191 | 0.00776 | -0.0076 | -54.0077
-4 | -0.3612 | 0.00739 | -0.007 | -48.8769
-3.5 | -0.303 | 0.0071 | -0.0065 | -42.6761
-3 | -0.2454 | 0.00667 | -0.0059 | -36.7916
-2.5 | -0.187 | 0.00652 | -0.0055 | -28.681
-2 | -0.1287 | 0.00634 | -0.0052 | -20.2997
-1.5 | -0.0707 | 0.00614 | -0.0049 | -11.5147
-1 | -0.013 | 0.00593 | -0.0047 | -2.1922
-0.5 | 0.0445 | 0.00571 | -0.0045 | 7.7933
0 | 0.1007 | 0.00532 | -0.0041 | 18.9286
0.5 | 0.156 | 0.00487 | -0.0037 | 32.0329
1 | 0.2103 | 0.00443 | -0.003 | 47.4718
1.5 | 0.2642 | 0.0042 | -0.002 | 62.9048
2 | 0.318 | 0.00414 | -0.0008 | 76.8116
2.5 | 0.3756 | 0.00428 | -0.0004 | 87.757
3 | 0.4444 | 0.00451 | -0.0026 | 98.5366
3.5 | 0.5123 | 0.00478 | -0.0046 | 107.1757
4 | 0.584 | 0.00507 | -0.0076 | 115.1874
4.5 | 0.6522 | 0.00542 | -0.0097 | 120.3321
5 | 0.7196 | 0.00583 | -0.0117 | 123.4305
5.5 | 0.7755 | 0.0062 | -0.0111 | 125.0806
6 | 0.8278 | 0.00665 | -0.0097 | 124.4812
6.5 | 0.8802 | 0.00715 | -0.0083 | 123.1049
7 | 0.9322 | 0.00778 | -0.0069 | 119.8201
7.5 | 0.9838 | 0.00851 | -0.0054 | 115.6052
8 | 1.0371 | 0.00905 | -0.0041 | 114.5967
8.5 | 1.09 | 0.00968 | -0.0027 | 112.6033
9 | 1.1434 | 0.01025 | -0.0013 | 111.5512
9.5 | 1.1957 | 0.01102 | 0.0001 | 108.5027
10 | 1.2448 | 0.01216 | 0.002 | 102.3684
10.5 | 1.2949 | 0.01317 | 0.0038 | 98.3219
11 | 1.3425 | 0.01438 | 0.0059 | 93.3588
11.5 | 1.3837 | 0.01612 | 0.0087 | 85.8375
12 | 1.4211 | 0.01796 | 0.0119 | 79.1258
12.5 | 1.4518 | 0.01998 | 0.0156 | 72.6627
13 | 1.4599 | 0.02245 | 0.022 | 65.029
13.5 | 1.4549 | 0.02603 | 0.0267 | 55.8932
14 | 1.4467 | 0.03231 | 0.0259 | 44.7756
14.5 | 1.4352 | 0.04103 | 0.021 | 34.9793
15 | 1.3996 | 0.05342 | 0.0139 | 26.1999
15.5 | 1.3538 | 0.06729 | 0.0067 | 20.1189
16 | 1.3057 | 0.08144 | 0.0001 | 16.0327
16.5 | 1.2427 | 0.09858 | -0.0082 | 12.606
17 | 1.1928 | 0.11507 | -0.0167 | 10.3659
17.5 | 1.1407 | 0.1337 | -0.0273 | 8.5318
18 | 1.1096 | 0.14946 | -0.0365 | 7.4241

## 71. Re 4M Mach 0.50 (1)
BIGFOIL.COM POLAR EXPORT
PW98-mod sm
PW98-mod sm |  |  |  | Cl Max: | 1.105 | at alpha= | 20 | deg
JavaFoil+Calcfoil stall+Eppler ext transition |  |  |  | L/D Max: | 107.321 | at alpha= | 5.5 | deg
Re: | 4000000 |  |  | Cd Min: | 0.00544 | at alpha= | 1.5 | deg
Mach: | 0.5 |  |  | Cl=0 at alpha= | -0.70588 | deg
|  |  |  | @ Cl=0.1, Cd= | 0.005709
|  |  |  | @ Cl=0.4, Cd= | 0.0056884
|  |  |  | @ Cl=0.6, Cd= | 0.0062276
alpha (deg) | Cl | Cd | Cm | Cl/Cd
-20 | -1.027 | 0.16408 | 0 | -6.26
-19.5 | -1.001 | 0.15675 | 0.001 | -6.385
-19 | -0.975 | 0.15211 | 0.001 | -6.413
-18.5 | -0.95 | 0.14776 | 0.001 | -6.429
-18 | -0.923 | 0.14222 | 0.001 | -6.488
-17.5 | -0.897 | 0.13781 | 0.001 | -6.51
-17 | -0.871 | 0.13356 | 0.001 | -6.524
-16.5 | -0.844 | 0.12852 | 0.001 | -6.568
-16 | -0.818 | 0.11576 | 0.001 | -7.071
-15.5 | -0.793 | 0.10597 | 0.001 | -7.48
-15 | -0.765 | 0.11303 | 0.001 | -6.771
-14.5 | -0.74 | 0.10022 | 0.001 | -7.38
-14 | -0.714 | 0.09247 | 0.001 | -7.723
-13.5 | -0.686 | 0.10153 | 0.001 | -6.754
-13 | -0.66 | 0.08834 | 0.001 | -7.468
-12.5 | -0.634 | 0.08017 | 0.001 | -7.909
-12 | -0.606 | 0.08511 | 0.001 | -7.122
-11.5 | -0.58 | 0.07486 | 0.001 | -7.751
-11 | -0.553 | 0.07465 | 0.001 | -7.41
-10.5 | -0.527 | 0.06842 | 0.001 | -7.7
-10 | -0.5 | 0.06593 | 0.001 | -7.583
-9.5 | -0.473 | 0.06114 | 0.001 | -7.736
-9 | -0.448 | 0.05528 | 0.001 | -8.105
-8.5 | -0.42 | 0.054 | 0.001 | -7.776
-8 | -0.393 | 0.05262 | 0.001 | -7.46
-7.5 | -0.366 | 0.04998 | 0.001 | -7.318
-7 | -0.339 | 0.04649 | 0.001 | -7.292
-6.5 | -0.312 | 0.04426 | 0.001 | -7.051
-6 | -0.286 | 0.04148 | 0.001 | -6.884
-5.5 | -0.259 | 0.03857 | 0.001 | -6.72
-5 | -0.288 | 0.00877 | 0.001 | -32.822
-4.5 | -0.26 | 0.03306 | 0.001 | -7.866
-4 | -0.377 | 0.00841 | 0.001 | -44.881
-3.5 | -0.346 | 0.00809 | 0.001 | -42.721
-3 | -0.295 | 0.00788 | 0.001 | -37.421
-2.5 | -0.235 | 0.00771 | 0 | -30.521
-2 | -0.172 | 0.00756 | 0 | -22.741
-1.5 | -0.107 | 0.00743 | 0 | -14.332
-1 | -0.04 | 0.00742 | 0 | -5.372
-0.5 | 0.028 | 0.00625 | 0 | 4.406
0 | 0.095 | 0.00572 | 0 | 16.638
0.5 | 0.163 | 0.00557 | -0.001 | 29.197
1 | 0.23 | 0.00556 | -0.001 | 41.378
1.5 | 0.298 | 0.00544 | -0.001 | 54.737
2 | 0.365 | 0.00561 | -0.001 | 65.069
2.5 | 0.432 | 0.00576 | -0.001 | 74.952
3 | 0.499 | 0.00583 | -0.002 | 85.646
3.5 | 0.566 | 0.00614 | -0.002 | 92.101
4 | 0.632 | 0.00631 | -0.002 | 100.08
4.5 | 0.697 | 0.00684 | -0.002 | 101.954
5 | 0.761 | 0.00719 | -0.003 | 105.793
5.5 | 0.823 | 0.00767 | -0.003 | 107.321
6 | 0.881 | 0.00955 | -0.003 | 92.333
6.5 | 0.935 | 0.0103 | -0.003 | 90.741
7 | 0.961 | 0.01089 | -0.004 | 88.286
7.5 | 0.954 | 0.01228 | -0.004 | 77.648
8 | 0.834 | 0.01516 | -0.004 | 55.007
8.5 | 0.578 | 0.02016 | -0.004 | 28.684
9 | 0.584 | 0.03021 | -0.004 | 19.323
9.5 | 0.604 | 0.03526 | -0.004 | 17.129
10 | 0.634 | 0.0364 | -0.004 | 17.405
10.5 | 0.656 | 0.04154 | -0.005 | 15.8
11 | 0.672 | 0.05089 | -0.005 | 13.208
11.5 | 0.669 | 0.07257 | -0.004 | 9.221
12 | 0.702 | 0.07216 | -0.005 | 9.727
12.5 | 0.732 | 0.07286 | -0.005 | 10.05
13 | 0.733 | 0.10061 | -0.004 | 7.286
13.5 | 0.761 | 0.09975 | -0.004 | 7.629
14 | 0.788 | 0.0998 | -0.004 | 7.895
14.5 | 0.814 | 0.1141 | -0.004 | 7.134
15 | 0.841 | 0.11171 | -0.005 | 7.525
15.5 | 0.867 | 0.11031 | -0.005 | 7.863
16 | 0.893 | 0.12757 | -0.005 | 7.001
16.5 | 0.92 | 0.13008 | -0.006 | 7.075
17 | 0.947 | 0.13529 | -0.006 | 6.996
17.5 | 0.973 | 0.13993 | -0.006 | 6.956
18 | 0.999 | 0.14557 | -0.006 | 6.865
18.5 | 1.026 | 0.14689 | -0.007 | 6.985
19 | 1.053 | 0.15447 | -0.007 | 6.818
19.5 | 1.079 | 0.1574 | -0.007 | 6.853
20 | 1.105 | 0.1622 | -0.008 | 6.814

## 72. Re 4M Mach 0.50 (2)
BIGFOIL.COM POLAR EXPORT
PW98-mod sm
PW98-mod sm |  |  |  | Cl Max: | 1.2727 | at alpha= | 8.5 | deg
XFOIL ncrit=9 |  |  |  | L/D Max: | 128.443 | at alpha= | 5.5 | deg
Re: | 4000000 |  |  | Cd Min: | 0.29177 | at alpha= | -20 | deg
Mach: | 0.5 |  |  | Cl=0 at alpha= | -0.91616 | deg
|  |  |  | @ Cl=0.1, Cd= | 0.005705
|  |  |  | @ Cl=0.4, Cd= | 0.0044658
|  |  |  | @ Cl=0.6, Cd= | 0.0051929
alpha (deg) | Cl | Cd | Cm | Cl/Cd
-20 | -0.9524 | 0.29177 | 0.1204 | -3.2642
-19.5 | -0.9296 | 0.28396 | 0.1151 | -3.2737
-19 | -0.9067 | 0.27573 | 0.1098 | -3.2884
-18.5 | -0.8835 | 0.26735 | 0.1045 | -3.3047
-18 | -0.86 | 0.25873 | 0.0994 | -3.3239
-17.5 | -0.8364 | 0.25007 | 0.0942 | -3.3447
-17 | -0.8131 | 0.24139 | 0.0891 | -3.3684
-16.5 | -0.7902 | 0.23276 | 0.0841 | -3.3949
-16 | -0.7673 | 0.2241 | 0.079 | -3.4239
-15.5 | -0.7449 | 0.21545 | 0.0741 | -3.4574
-15 | -0.7228 | 0.20676 | 0.0692 | -3.4958
-14.5 | -0.7012 | 0.19784 | 0.0643 | -3.5443
-14 | -0.6809 | 0.18925 | 0.0595 | -3.5979
-13.5 | -0.661 | 0.17987 | 0.0547 | -3.6749
-13 | -0.6422 | 0.17042 | 0.0497 | -3.7683
-12.5 | -0.62 | 0.16351 | 0.0456 | -3.7918
-12 | -0.6003 | 0.15448 | 0.0409 | -3.8859
-11.5 | -0.5827 | 0.14569 | 0.0364 | -3.9996
-11 | -0.5661 | 0.13699 | 0.0319 | -4.1324
-10.5 | -0.5508 | 0.1283 | 0.0276 | -4.2931
-10 | -0.538 | 0.11981 | 0.0233 | -4.4904
-9.5 | -0.5287 | 0.11049 | 0.0186 | -4.785
-9 | -0.5211 | 0.10116 | 0.014 | -5.1512
-8.5 | -0.5133 | 0.09251 | 0.0095 | -5.5486
-8 | -0.5091 | 0.0837 | 0.0048 | -6.0824
-7 | -0.5071 | 0.06506 | -0.009 | -7.7943
-6.5 | -0.5277 | 0.05746 | -0.0131 | -9.1838
-6 | -0.5273 | 0.04701 | -0.0192 | -11.2168
-5.5 | -0.514 | 0.0365 | -0.022 | -14.0822
-5 | -0.4944 | 0.02512 | -0.0217 | -19.6815
-4.5 | -0.4595 | 0.01619 | -0.0186 | -28.3817
-4 | -0.4091 | 0.01039 | -0.0148 | -39.3744
-3.5 | -0.3454 | 0.00839 | -0.0121 | -41.1681
-3 | -0.2794 | 0.00738 | -0.01 | -37.8591
-2.5 | -0.2121 | 0.00688 | -0.0086 | -30.8285
-2 | -0.1444 | 0.00664 | -0.0076 | -21.747
-1.5 | -0.0773 | 0.00641 | -0.0068 | -12.0593
-1 | -0.011 | 0.00619 | -0.0062 | -1.7771
-0.5 | 0.0546 | 0.00596 | -0.0056 | 9.1611
0 | 0.1187 | 0.0056 | -0.0051 | 21.1964
0.5 | 0.1815 | 0.00516 | -0.0044 | 35.1744
1 | 0.2427 | 0.00468 | -0.0034 | 51.859
1.5 | 0.3037 | 0.00442 | -0.002 | 68.7104
2 | 0.365 | 0.00438 | -0.0004 | 83.3333
2.5 | 0.4303 | 0.00454 | 0.0005 | 94.7797
3 | 0.509 | 0.00482 | -0.0016 | 105.6017
3.5 | 0.5905 | 0.00515 | -0.0041 | 114.6602
4 | 0.6702 | 0.00551 | -0.006 | 121.6334
4.5 | 0.7506 | 0.00593 | -0.0078 | 126.5767
5 | 0.8303 | 0.00647 | -0.0091 | 128.3308
5.5 | 0.8991 | 0.007 | -0.0079 | 128.4429
6.5 | 1.0216 | 0.00851 | -0.0017 | 120.047
7 | 1.0843 | 0.00935 | 0.0018 | 115.9679
7.5 | 1.1497 | 0.01009 | 0.0054 | 113.9445
8 | 1.215 | 0.011 | 0.0095 | 110.4545
8.5 | 1.2727 | 0.01281 | 0.0154 | 99.3521
9 | 1.2648 | 0.01874 | 0.0259 | 67.492
9.5 | 1.2329 | 0.02438 | 0.0335 | 50.5701
10 | 1.2001 | 0.03519 | 0.0273 | 34.1034
10.5 | 1.1994 | 0.04394 | 0.0222 | 27.2963
11 | 1.1664 | 0.05585 | 0.0152 | 20.8845
11.5 | 1.1328 | 0.06766 | 0.0089 | 16.7425
12 | 1.1012 | 0.07923 | 0.0032 | 13.8988
12.5 | 1.0723 | 0.09069 | -0.0023 | 11.8238
13 | 1.0421 | 0.10302 | -0.0086 | 10.1155
13.5 | 1.018 | 0.11542 | -0.0153 | 8.82

## 73. Re 5M Mach 0.00 (1)
BIGFOIL.COM POLAR EXPORT
PW98-mod sm
PW98-mod sm |  |  |  | Cl Max: | 1.047 | at alpha= | 10 | deg
JavaFoil+Calcfoil stall+Eppler ext transition |  |  |  | L/D Max: | 115.689 | at alpha= | 6.5 | deg
Re: | 5000000 |  |  | Cd Min: | 0.00527 | at alpha= | 2 | deg
Mach: | 0 |  |  | Cl=0 at alpha= | -0.70339 | deg
|  |  |  | @ Cl=0.1, Cd= | 0.0056481
|  |  |  | @ Cl=0.4, Cd= | 0.0053502
|  |  |  | @ Cl=0.6, Cd= | 0.0058721
alpha (deg) | Cl | Cd | Cm | Cl/Cd
-12.5 | -0.425 | 0.08197 | 0.001 | -5.183
-12 | -0.443 | 0.07753 | 0.001 | -5.709
-11.5 | -0.459 | 0.07316 | 0.001 | -6.278
-11 | -0.475 | 0.0688 | 0.001 | -6.9
-10.5 | -0.488 | 0.06497 | 0.001 | -7.513
-10 | -0.499 | 0.06111 | 0.001 | -8.17
-9.5 | -0.507 | 0.05755 | 0.001 | -8.811
-9 | -0.512 | 0.05358 | 0.001 | -9.559
-8.5 | -0.514 | 0.04955 | 0.001 | -10.366
-8 | -0.515 | 0.04339 | 0.001 | -11.861
-7.5 | -0.615 | 0.00905 | 0.001 | -67.98
-7 | -0.598 | 0.00875 | 0.001 | -68.323
-6.5 | -0.573 | 0.00857 | 0.001 | -66.91
-6 | -0.543 | 0.00826 | 0.001 | -65.738
-5.5 | -0.506 | 0.00807 | 0.001 | -62.638
-5 | -0.464 | 0.00781 | 0.001 | -59.343
-4.5 | -0.418 | 0.00768 | 0.001 | -54.428
-4 | -0.369 | 0.0075 | 0.001 | -49.164
-3.5 | -0.317 | 0.00737 | 0.001 | -43.019
-3 | -0.263 | 0.00721 | 0 | -36.483
-2.5 | -0.207 | 0.00713 | 0 | -29.066
-2 | -0.15 | 0.00704 | 0 | -21.354
-1.5 | -0.093 | 0.00696 | 0 | -13.315
-1 | -0.035 | 0.00633 | 0 | -5.461
-0.5 | 0.024 | 0.006 | 0 | 3.975
0 | 0.082 | 0.0057 | 0 | 14.482
0.5 | 0.141 | 0.00553 | -0.001 | 25.499
1 | 0.2 | 0.00537 | -0.001 | 37.178
1.5 | 0.258 | 0.00533 | -0.001 | 48.383
2 | 0.316 | 0.00527 | -0.001 | 60.028
2.5 | 0.375 | 0.00532 | -0.001 | 70.473
3 | 0.433 | 0.00539 | -0.001 | 80.283
3.5 | 0.491 | 0.00566 | -0.002 | 86.63
4 | 0.549 | 0.00572 | -0.002 | 95.87
4.5 | 0.606 | 0.00589 | -0.002 | 102.908
5 | 0.663 | 0.00616 | -0.002 | 107.469
5.5 | 0.719 | 0.00641 | -0.002 | 112.073
6 | 0.773 | 0.00676 | -0.003 | 114.333
6.5 | 0.827 | 0.00715 | -0.003 | 115.689
7 | 0.875 | 0.00822 | -0.003 | 106.478
7.5 | 0.919 | 0.00918 | -0.003 | 100.179
8 | 0.959 | 0.00964 | -0.004 | 99.46
8.5 | 0.994 | 0.00973 | -0.004 | 102.127
9 | 1.02 | 0.01012 | -0.004 | 100.734
9.5 | 1.037 | 0.01134 | -0.004 | 91.469
10 | 1.047 | 0.01216 | -0.005 | 86.071
10.5 | 1.047 | 0.01318 | -0.005 | 79.442
11 | 1.038 | 0.01457 | -0.005 | 71.26
11.5 | 1.02 | 0.01659 | -0.005 | 61.481
12 | 0.994 | 0.01944 | -0.005 | 51.115
12.5 | 0.96 | 0.02339 | -0.006 | 41.057
13 | 0.92 | 0.02851 | -0.006 | 32.266
13.5 | 0.876 | 0.03517 | -0.006 | 24.9
14 | 0.829 | 0.04356 | -0.006 | 19.022
14.5 | 0.779 | 0.05508 | -0.006 | 14.134
15 | 0.734 | 0.06421 | -0.006 | 11.435

## 74. Re 5M Mach 0.00 (2)
BIGFOIL.COM POLAR EXPORT
PW98-mod sm
PW98-mod sm |  |  |  | Cl Max: | 1.6161 | at alpha= | 17 | deg
XFOIL ncrit=9 |  |  |  | L/D Max: | 128.116 | at alpha= | 6 | deg
Re: | 5000000 |  |  | Cd Min: | 0.11937 | at alpha= | 20 | deg
Mach: | 0 |  |  | Cl=0 at alpha= | -0.87477 | deg
|  |  |  | @ Cl=0.1, Cd= | 0.005236
|  |  |  | @ Cl=0.4, Cd= | 0.004234
|  |  |  | @ Cl=0.6, Cd= | 0.0050327
alpha (deg) | Cl | Cd | Cm | Cl/Cd
-16.5 | -1.3941 | 0.04075 | -0.0368 | -34.211
-16 | -1.4174 | 0.03578 | -0.0342 | -39.6143
-15.5 | -1.429 | 0.03225 | -0.0282 | -44.3101
-15 | -1.4078 | 0.02963 | -0.0255 | -47.5127
-14.5 | -1.3793 | 0.02726 | -0.0234 | -50.5979
-14 | -1.3444 | 0.02529 | -0.0216 | -53.1594
-13.5 | -1.3068 | 0.02337 | -0.02 | -55.9178
-13 | -1.2614 | 0.02241 | -0.0189 | -56.2874
-12.5 | -1.2183 | 0.02092 | -0.0177 | -58.2361
-12 | -1.1719 | 0.0198 | -0.0167 | -59.1869
-11.5 | -1.1228 | 0.01905 | -0.016 | -58.9396
-11 | -1.0901 | 0.01492 | -0.0136 | -73.063
-10.5 | -1.0426 | 0.01344 | -0.0125 | -77.5744
-10 | -0.9927 | 0.01233 | -0.0117 | -80.5109
-9.5 | -0.9409 | 0.01154 | -0.011 | -81.5338
-9 | -0.8888 | 0.01074 | -0.0104 | -82.7561
-8.5 | -0.8359 | 0.01007 | -0.0098 | -83.0089
-8 | -0.7791 | 0.00944 | -0.0101 | -82.5318
-7.5 | -0.7302 | 0.00898 | -0.0084 | -81.314
-7 | -0.6775 | 0.00864 | -0.0076 | -78.4144
-6.5 | -0.6231 | 0.00845 | -0.0071 | -73.7396
-6 | -0.5699 | 0.00782 | -0.0065 | -72.8772
-5.5 | -0.5152 | 0.00748 | -0.0061 | -68.877
-5 | -0.46 | 0.00725 | -0.0058 | -63.4483
-4.5 | -0.4047 | 0.00699 | -0.0055 | -57.897
-4 | -0.3492 | 0.00676 | -0.0053 | -51.6568
-3.5 | -0.2933 | 0.0066 | -0.0051 | -44.4394
-3 | -0.2377 | 0.00635 | -0.0048 | -37.4331
-2.5 | -0.1816 | 0.00623 | -0.0047 | -29.1493
-2 | -0.1256 | 0.00609 | -0.0045 | -20.624
-1.5 | -0.0697 | 0.00593 | -0.0044 | -11.7538
-1 | -0.0139 | 0.00576 | -0.0042 | -2.4132
-0.5 | 0.0416 | 0.00557 | -0.0041 | 7.4686
0 | 0.0964 | 0.00526 | -0.0039 | 18.327
0.5 | 0.1505 | 0.0049 | -0.0036 | 30.7143
1 | 0.2039 | 0.00452 | -0.0033 | 45.1106
1.5 | 0.257 | 0.00424 | -0.0027 | 60.6132
2 | 0.3099 | 0.00411 | -0.0019 | 75.4015
3 | 0.4189 | 0.00426 | -0.0009 | 98.3333
3.5 | 0.4848 | 0.0045 | -0.0031 | 107.7333
4 | 0.55 | 0.00476 | -0.0052 | 115.5462
4.5 | 0.616 | 0.00512 | -0.0077 | 120.3125
5 | 0.6802 | 0.00548 | -0.0097 | 124.1241
5.5 | 0.7436 | 0.00582 | -0.0115 | 127.7663
6 | 0.7956 | 0.00621 | -0.0109 | 128.1159
6.5 | 0.8453 | 0.00665 | -0.0098 | 127.1128
7 | 0.8948 | 0.00719 | -0.0087 | 124.4506
7.5 | 0.944 | 0.0078 | -0.0077 | 121.0256
8 | 0.9941 | 0.0083 | -0.0068 | 119.7711
8.5 | 1.0446 | 0.00876 | -0.006 | 119.2466
9 | 1.0949 | 0.00923 | -0.0052 | 118.6241
9.5 | 1.1448 | 0.00979 | -0.0044 | 116.9356
10 | 1.1944 | 0.01038 | -0.0037 | 115.0674
10.5 | 1.2419 | 0.01123 | -0.0027 | 110.5877
11 | 1.2892 | 0.01206 | -0.0018 | 106.8988
11.5 | 1.3354 | 0.01297 | -0.0008 | 102.9607
12 | 1.3807 | 0.01391 | 0.0003 | 99.2595
12.5 | 1.4257 | 0.01477 | 0.0014 | 96.5267
13 | 1.4684 | 0.01577 | 0.0027 | 93.1135
13.5 | 1.5086 | 0.01688 | 0.0043 | 89.372
14 | 1.5455 | 0.01811 | 0.0062 | 85.3396
14.5 | 1.5779 | 0.01947 | 0.0087 | 81.0426
15 | 1.6011 | 0.02101 | 0.0123 | 76.2066
15.5 | 1.605 | 0.02295 | 0.0181 | 69.9346
16 | 1.6114 | 0.02569 | 0.0212 | 62.7248
16.5 | 1.613 | 0.03015 | 0.0214 | 53.4992
17 | 1.6161 | 0.0358 | 0.0191 | 45.1425
17.5 | 1.5988 | 0.04459 | 0.0148 | 35.8556
18 | 1.5828 | 0.05334 | 0.0107 | 29.6738
18.5 | 1.5426 | 0.06563 | 0.0052 | 23.5045
19 | 1.4897 | 0.08018 | -0.0012 | 18.5794
19.5 | 1.4075 | 0.10018 | -0.0102 | 14.0497
20 | 1.3449 | 0.11937 | -0.0205 | 11.2666

## 75. Re 5M Mach 0.10 (1)
BIGFOIL.COM POLAR EXPORT
PW98-mod sm
PW98-mod sm |  |  |  | Cl Max: | 1.042 | at alpha= | 10 | deg
JavaFoil+Calcfoil stall+Eppler ext transition |  |  |  | L/D Max: | 113.741 | at alpha= | 6 | deg
Re: | 5000000 |  |  | Cd Min: | 0.00527 | at alpha= | 2 | deg
Mach: | 0.1 |  |  | Cl=0 at alpha= | -0.70339 | deg
|  |  |  | @ Cl=0.1, Cd= | 0.0056668
|  |  |  | @ Cl=0.4, Cd= | 0.0053607
|  |  |  | @ Cl=0.6, Cd= | 0.0058567
alpha (deg) | Cl | Cd | Cm | Cl/Cd
-12.5 | -0.389 | 0.08278 | 0.001 | -4.703
-12 | -0.408 | 0.08726 | 0.001 | -4.672
-11.5 | -0.43 | 0.07362 | 0.001 | -5.838
-11 | -0.449 | 0.06937 | 0.001 | -6.465
-10.5 | -0.465 | 0.06544 | 0.001 | -7.111
-10 | -0.48 | 0.06155 | 0.001 | -7.795
-9.5 | -0.491 | 0.05798 | 0.001 | -8.468
-9 | -0.499 | 0.05454 | 0.001 | -9.141
-8.5 | -0.503 | 0.05048 | 0.001 | -9.959
-8 | -0.504 | 0.04567 | 0.001 | -11.033
-7.5 | -0.609 | 0.00939 | 0.001 | -64.879
-7 | -0.594 | 0.00882 | 0.001 | -67.354
-6.5 | -0.571 | 0.00858 | 0.001 | -66.579
-6 | -0.542 | 0.00831 | 0.001 | -65.259
-5.5 | -0.506 | 0.0081 | 0.001 | -62.488
-5 | -0.465 | 0.00783 | 0.001 | -59.338
-4.5 | -0.419 | 0.00769 | 0.001 | -54.509
-4 | -0.37 | 0.00751 | 0.001 | -49.254
-3.5 | -0.318 | 0.00738 | 0.001 | -43.124
-3 | -0.264 | 0.00722 | 0 | -36.597
-2.5 | -0.208 | 0.00713 | 0 | -29.172
-2 | -0.151 | 0.00704 | 0 | -21.445
-1.5 | -0.093 | 0.00697 | 0 | -13.364
-1 | -0.035 | 0.00636 | 0 | -5.466
-0.5 | 0.024 | 0.00601 | 0 | 3.991
0 | 0.083 | 0.00571 | 0 | 14.512
0.5 | 0.142 | 0.00556 | -0.001 | 25.497
1 | 0.201 | 0.00538 | -0.001 | 37.249
1.5 | 0.259 | 0.00533 | -0.001 | 48.632
2 | 0.318 | 0.00527 | -0.001 | 60.288
2.5 | 0.376 | 0.00532 | -0.001 | 70.824
3 | 0.435 | 0.00542 | -0.001 | 80.24
3.5 | 0.493 | 0.00567 | -0.002 | 86.992
4 | 0.551 | 0.00573 | -0.002 | 96.251
4.5 | 0.609 | 0.00588 | -0.002 | 103.621
5 | 0.666 | 0.00617 | -0.002 | 107.855
5.5 | 0.722 | 0.00648 | -0.002 | 111.415
6 | 0.777 | 0.00683 | -0.003 | 113.741
6.5 | 0.83 | 0.00794 | -0.003 | 104.534
7 | 0.879 | 0.00831 | -0.003 | 105.685
7.5 | 0.923 | 0.00921 | -0.003 | 100.238
8 | 0.962 | 0.00914 | -0.004 | 105.322
8.5 | 0.996 | 0.00986 | -0.004 | 100.952
9 | 1.02 | 0.01026 | -0.004 | 99.444
9.5 | 1.035 | 0.01149 | -0.004 | 90.098
10 | 1.042 | 0.01236 | -0.005 | 84.344
10.5 | 1.039 | 0.01344 | -0.005 | 77.306
11 | 1.026 | 0.015 | -0.005 | 68.411
11.5 | 1.003 | 0.01723 | -0.005 | 58.224
12 | 0.972 | 0.02041 | -0.005 | 47.622
12.5 | 0.934 | 0.02473 | -0.006 | 37.759
13 | 0.888 | 0.03064 | -0.006 | 28.972
13.5 | 0.838 | 0.03839 | -0.006 | 21.816
14 | 0.786 | 0.04769 | -0.006 | 16.48
14.5 | 0.731 | 0.06068 | -0.006 | 12.049
15 | 0.68 | 0.07318 | -0.006 | 9.296

## 76. Re 5M Mach 0.10 (2)
BIGFOIL.COM POLAR EXPORT
PW98-mod sm
PW98-mod sm |  |  |  | Cl Max: | 1.5948 | at alpha= | 16 | deg
XFOIL ncrit=9 |  |  |  | L/D Max: | 127.915 | at alpha= | 5.5 | deg
Re: | 5000000 |  |  | Cd Min: | 0.13975 | at alpha= | 20 | deg
Mach: | 0.1 |  |  | Cl=0 at alpha= | -0.87567 | deg
|  |  |  | @ Cl=0.1, Cd= | 0.0052513
|  |  |  | @ Cl=0.4, Cd= | 0.0042172
|  |  |  | @ Cl=0.6, Cd= | 0.0050323
alpha (deg) | Cl | Cd | Cm | Cl/Cd
-14.5 | -1.2535 | 0.04101 | -0.0333 | -30.5657
-14 | -1.3022 | 0.03297 | -0.0272 | -39.4965
-13.5 | -1.2921 | 0.02798 | -0.0243 | -46.1794
-13 | -1.2558 | 0.02579 | -0.0225 | -48.6933
-12.5 | -1.2194 | 0.02327 | -0.0207 | -52.4022
-12 | -1.1761 | 0.02156 | -0.0192 | -54.5501
-11.5 | -1.1278 | 0.02052 | -0.0182 | -54.961
-11 | -1.0819 | 0.01891 | -0.0169 | -57.2131
-10.5 | -1.0471 | 0.01486 | -0.0146 | -70.4643
-10 | -0.9992 | 0.01318 | -0.0133 | -75.8118
-9.5 | -0.9474 | 0.0122 | -0.0125 | -77.6557
-9 | -0.8951 | 0.01127 | -0.0116 | -79.4232
-8.5 | -0.8417 | 0.01052 | -0.0109 | -80.0095
-8 | -0.7846 | 0.00978 | -0.011 | -80.2249
-7.5 | -0.7355 | 0.00922 | -0.0091 | -79.7722
-7 | -0.6824 | 0.00879 | -0.0082 | -77.6337
-6.5 | -0.6277 | 0.00853 | -0.0076 | -73.5873
-6 | -0.5724 | 0.0083 | -0.0072 | -68.9639
-5.5 | -0.5188 | 0.00754 | -0.0064 | -68.8064
-5 | -0.463 | 0.00731 | -0.0061 | -63.3379
-4.5 | -0.4073 | 0.00703 | -0.0058 | -57.9374
-4 | -0.3513 | 0.00679 | -0.0054 | -51.7378
-3.5 | -0.2951 | 0.00662 | -0.0052 | -44.577
-3 | -0.2391 | 0.00637 | -0.0049 | -37.5353
-2.5 | -0.1826 | 0.00624 | -0.0048 | -29.2628
-2 | -0.1262 | 0.0061 | -0.0046 | -20.6885
-1.5 | -0.07 | 0.00593 | -0.0044 | -11.8044
-1 | -0.0139 | 0.00577 | -0.0043 | -2.409
-0.5 | 0.042 | 0.00558 | -0.0041 | 7.5269
0 | 0.0971 | 0.00527 | -0.0039 | 18.425
0.5 | 0.1515 | 0.00492 | -0.0037 | 30.7927
1 | 0.2052 | 0.00453 | -0.0033 | 45.298
1.5 | 0.2586 | 0.00425 | -0.0027 | 60.8471
2 | 0.3118 | 0.00412 | -0.0019 | 75.6796
2.5 | 0.3645 | 0.00413 | -0.0009 | 88.2567
3 | 0.4215 | 0.00427 | -0.0009 | 98.7119
3.5 | 0.4879 | 0.00451 | -0.0031 | 108.1818
4 | 0.5534 | 0.00478 | -0.0052 | 115.7741
4.5 | 0.6199 | 0.00514 | -0.0076 | 120.6031
5 | 0.6845 | 0.00549 | -0.0096 | 124.6812
5.5 | 0.7483 | 0.00585 | -0.0115 | 127.9145
6 | 0.8007 | 0.00626 | -0.0108 | 127.9073
6.5 | 0.8509 | 0.00669 | -0.0097 | 127.1898
7 | 0.9008 | 0.00724 | -0.0085 | 124.4199
7.5 | 0.9504 | 0.00786 | -0.0074 | 120.916
8 | 1.0011 | 0.00835 | -0.0064 | 119.8922
8.5 | 1.0518 | 0.00884 | -0.0055 | 118.9819
9 | 1.1028 | 0.00931 | -0.0047 | 118.4533
9.5 | 1.1529 | 0.00991 | -0.0038 | 116.337
10 | 1.2026 | 0.01058 | -0.0029 | 113.6673
10.5 | 1.2501 | 0.0115 | -0.0018 | 108.7043
11 | 1.2984 | 0.01229 | -0.0008 | 105.6469
11.5 | 1.3441 | 0.01334 | 0.0005 | 100.7571
12 | 1.3904 | 0.01421 | 0.0016 | 97.8466
12.5 | 1.4351 | 0.01516 | 0.003 | 94.6636
13 | 1.477 | 0.01628 | 0.0046 | 90.7248
13.5 | 1.5158 | 0.01752 | 0.0065 | 86.5183
14 | 1.5503 | 0.01892 | 0.0089 | 81.9397
14.5 | 1.5786 | 0.02047 | 0.012 | 77.1177
15 | 1.5866 | 0.02226 | 0.018 | 71.2758
15.5 | 1.5895 | 0.02502 | 0.022 | 63.5292
16 | 1.5948 | 0.02893 | 0.0229 | 55.1262
16.5 | 1.5916 | 0.03535 | 0.0203 | 45.024
17 | 1.582 | 0.04319 | 0.0165 | 36.6288
17.5 | 1.5449 | 0.05516 | 0.0105 | 28.0076
18 | 1.516 | 0.06596 | 0.0056 | 22.9836
18.5 | 1.4634 | 0.08049 | -0.0008 | 18.1811
19 | 1.3991 | 0.09735 | -0.0082 | 14.3719
19.5 | 1.3174 | 0.11966 | -0.02 | 11.0095
20 | 1.2599 | 0.13975 | -0.0318 | 9.0154

## 77. Re 5M Mach 0.25 (1)
BIGFOIL.COM POLAR EXPORT
PW98-mod sm
PW98-mod sm |  |  |  | Cl Max: | 1.014 | at alpha= | 9.5 | deg
JavaFoil+Calcfoil stall+Eppler ext transition |  |  |  | L/D Max: | 111.879 | at alpha= | 6 | deg
Re: | 5000000 |  |  | Cd Min: | 0.00533 | at alpha= | 2 | deg
Mach: | 0.25 |  |  | Cl=0 at alpha= | -0.70492 | deg
|  |  |  | @ Cl=0.1, Cd= | 0.0057031
|  |  |  | @ Cl=0.4, Cd= | 0.09826
|  |  |  | @ Cl=0.6, Cd= | 0.09826
alpha (deg) | Cl | Cd | Cm | Cl/Cd
-11.5 | -0.117 | 0.07635 | 0.001 | -1.528
-11 | -0.196 | 0.07202 | 0.001 | -2.722
-10.5 | -0.254 | 0.06786 | 0.001 | -3.738
-10 | -0.304 | 0.06424 | 0.001 | -4.726
-9.5 | -0.347 | 0.06058 | 0.001 | -5.734
-9 | -0.385 | 0.05669 | 0.001 | -6.787
-8.5 | -0.414 | 0.05321 | 0.001 | -7.79
-8 | -0.436 | 0.04948 | 0.001 | -8.817
-7.5 | -0.449 | 0.04629 | 0.001 | -9.702
-7 | -0.454 | 0.04246 | 0.001 | -10.7
-6.5 | -0.552 | 0.00876 | 0.001 | -63.026
-6 | -0.534 | 0.00853 | 0.001 | -62.633
-5.5 | -0.505 | 0.00829 | 0.001 | -60.862
-5 | -0.468 | 0.00798 | 0.001 | -58.571
-4.5 | -0.425 | 0.00787 | 0.001 | -53.998
-4 | -0.377 | 0.00764 | 0.001 | -49.347
-3.5 | -0.325 | 0.00746 | 0.001 | -43.606
-3 | -0.271 | 0.00731 | 0 | -37.018
-2.5 | -0.213 | 0.0072 | 0 | -29.66
-2 | -0.155 | 0.00709 | 0 | -21.849
-1.5 | -0.096 | 0.00704 | 0 | -13.582
-1 | -0.036 | 0.00638 | 0 | -5.592
-0.5 | 0.025 | 0.00605 | 0 | 4.07
0 | 0.085 | 0.00574 | 0 | 14.838
0.5 | 0.146 | 0.00559 | -0.001 | 26.071
1 | 0.206 | 0.00542 | -0.001 | 38.019
1.5 | 0.266 | 0.00535 | -0.001 | 49.794
2 | 0.327 | 0.00533 | -0.001 | 61.315
2.5 | 0.387 | 0.00551 | -0.001 | 70.228
3 | 0.447 | 0.00546 | -0.001 | 81.907
3.5 | 0.507 | 0.00574 | -0.002 | 88.273
4 | 0.566 | 0.00581 | -0.002 | 97.52
4.5 | 0.625 | 0.00599 | -0.002 | 104.414
5 | 0.684 | 0.0063 | -0.002 | 108.521
5.5 | 0.741 | 0.00667 | -0.003 | 111.11
6 | 0.797 | 0.00713 | -0.003 | 111.879
6.5 | 0.851 | 0.0082 | -0.003 | 103.838
7 | 0.899 | 0.00861 | -0.003 | 104.365
7.5 | 0.941 | 0.00912 | -0.003 | 103.2
8 | 0.977 | 0.00965 | -0.004 | 101.171
8.5 | 1.001 | 0.01025 | -0.004 | 97.59
9 | 1.013 | 0.01154 | -0.004 | 87.807
9.5 | 1.014 | 0.01249 | -0.004 | 81.14
10 | 0.999 | 0.01378 | -0.005 | 72.512
10.5 | 0.97 | 0.01565 | -0.005 | 61.971
11 | 0.924 | 0.01848 | -0.005 | 50.01
11.5 | 0.865 | 0.0227 | -0.005 | 38.113
12 | 0.793 | 0.02925 | -0.005 | 27.108
12.5 | 0.71 | 0.03909 | -0.005 | 18.167
13 | 0.618 | 0.05214 | -0.005 | 11.844
13.5 | 0.525 | 0.06585 | -0.005 | 7.966
14 | 0.428 | 0.08354 | -0.005 | 5.129
14.5 | 0.333 | 0.09826 | -0.005 | 3.391

## 78. Re 5M Mach 0.25 (2)
BIGFOIL.COM POLAR EXPORT
PW98-mod sm
PW98-mod sm |  |  |  | Cl Max: | 1.4946 | at alpha= | 13 | deg
XFOIL ncrit=9 |  |  |  | L/D Max: | 129.366 | at alpha= | 5.5 | deg
Re: | 5000000 |  |  | Cd Min: | 0.1386 | at alpha= | 18 | deg
Mach: | 0.25 |  |  | Cl=0 at alpha= | -0.88235 | deg
|  |  |  | @ Cl=0.1, Cd= | 0.0053255
|  |  |  | @ Cl=0.4, Cd= | 0.004233
|  |  |  | @ Cl=0.6, Cd= | 0.0050175
alpha (deg) | Cl | Cd | Cm | Cl/Cd
-11.5 | -0.5909 | 0.12941 | 0.0264 | -4.5661
-11 | -0.5872 | 0.11928 | 0.0217 | -4.9229
-10.5 | -0.5876 | 0.10868 | 0.0166 | -5.4067
-9.5 | -0.6191 | 0.08337 | 0.0032 | -7.4259
-8.5 | -0.8554 | 0.01734 | -0.0189 | -49.331
-8 | -0.8034 | 0.0144 | -0.0178 | -55.7917
-7.5 | -0.7582 | 0.01241 | -0.0145 | -61.0959
-7 | -0.706 | 0.01085 | -0.0125 | -65.0691
-6.5 | -0.6513 | 0.00963 | -0.0109 | -67.6324
-6 | -0.5944 | 0.00888 | -0.0097 | -66.9369
-5.5 | -0.5364 | 0.00845 | -0.0089 | -63.4793
-5 | -0.4798 | 0.00767 | -0.0079 | -62.5554
-4.5 | -0.4216 | 0.00732 | -0.0072 | -57.5956
-4 | -0.3634 | 0.00698 | -0.0066 | -52.063
-3.5 | -0.305 | 0.00673 | -0.0061 | -45.3195
-3 | -0.2468 | 0.00645 | -0.0056 | -38.2636
-2.5 | -0.1882 | 0.00629 | -0.0053 | -29.9205
-2 | -0.1297 | 0.00616 | -0.005 | -21.0552
-1.5 | -0.0715 | 0.00599 | -0.0048 | -11.9366
-1 | -0.0136 | 0.00581 | -0.0046 | -2.3408
-0.5 | 0.0442 | 0.00563 | -0.0044 | 7.8508
0 | 0.101 | 0.00532 | -0.0041 | 18.985
1 | 0.2124 | 0.00457 | -0.0034 | 46.477
1.5 | 0.2674 | 0.00429 | -0.0027 | 62.331
2 | 0.3222 | 0.00416 | -0.0019 | 77.4519
2.5 | 0.3768 | 0.00417 | -0.0008 | 90.3597
3 | 0.4357 | 0.00433 | -0.0007 | 100.6236
3.5 | 0.5046 | 0.00459 | -0.003 | 109.9346
4 | 0.5721 | 0.00488 | -0.005 | 117.2336
4.5 | 0.6411 | 0.00522 | -0.0073 | 122.8161
5 | 0.7083 | 0.0056 | -0.0092 | 126.4821
5.5 | 0.7749 | 0.00599 | -0.0109 | 129.3656
6 | 0.8299 | 0.00644 | -0.0101 | 128.8665
6.5 | 0.882 | 0.00695 | -0.0087 | 126.9065
7 | 0.9337 | 0.00759 | -0.0072 | 123.0171
7.5 | 0.9859 | 0.00821 | -0.0057 | 120.0853
8 | 1.0396 | 0.00868 | -0.0044 | 119.7696
8.5 | 1.0929 | 0.00925 | -0.0031 | 118.1514
9 | 1.146 | 0.00987 | -0.0017 | 116.1094
9.5 | 1.1983 | 0.01063 | -0.0002 | 112.7281
10 | 1.2485 | 0.01166 | 0.0016 | 107.0755
10.5 | 1.2986 | 0.01267 | 0.0034 | 102.4941
11 | 1.3463 | 0.0139 | 0.0056 | 96.8561
11.5 | 1.3933 | 0.0151 | 0.0078 | 92.2715
12 | 1.4355 | 0.01662 | 0.0105 | 86.3718
12.5 | 1.4713 | 0.01843 | 0.0139 | 79.8318
13 | 1.4946 | 0.02074 | 0.0184 | 72.0636
13.5 | 1.4921 | 0.02339 | 0.0255 | 63.7922
14 | 1.4875 | 0.0281 | 0.0275 | 52.9359
14.5 | 1.4813 | 0.03552 | 0.0241 | 41.7033
15 | 1.4546 | 0.0464 | 0.0178 | 31.3491
15.5 | 1.4139 | 0.05947 | 0.0107 | 23.775
16 | 1.3693 | 0.073 | 0.0041 | 18.7575
16.5 | 1.3047 | 0.08965 | -0.0039 | 14.5533
17 | 1.2535 | 0.10476 | -0.0106 | 11.9654
17.5 | 1.1942 | 0.1231 | -0.0204 | 9.7011
18 | 1.1597 | 0.1386 | -0.0293 | 8.3672

## 79. Re 5M Mach 0.50 (1)
BIGFOIL.COM POLAR EXPORT
PW98-mod sm
PW98-mod sm |  |  |  | Cl Max: | 1.106 | at alpha= | 20 | deg
JavaFoil+Calcfoil stall+Eppler ext transition |  |  |  | L/D Max: | 107.577 | at alpha= | 5 | deg
Re: | 5000000 |  |  | Cd Min: | 0.00551 | at alpha= | 2 | deg
Mach: | 0.5 |  |  | Cl=0 at alpha= | -0.70588 | deg
|  |  |  | @ Cl=0.1, Cd= | 0.0059546
|  |  |  | @ Cl=0.4, Cd= | 0.0056615
|  |  |  | @ Cl=0.6, Cd= | 0.0062088
alpha (deg) | Cl | Cd | Cm | Cl/Cd
-20 | -1.028 | 0.15873 | 0 | -6.476
-19.5 | -1.002 | 0.14734 | 0.001 | -6.798
-19 | -0.976 | 0.13731 | 0.001 | -7.111
-18.5 | -0.951 | 0.12891 | 0.001 | -7.379
-18 | -0.923 | 0.13582 | 0.001 | -6.799
-17.5 | -0.898 | 0.12453 | 0.001 | -7.212
-17 | -0.873 | 0.11645 | 0.001 | -7.495
-16.5 | -0.845 | 0.12563 | 0.001 | -6.722
-16 | -0.819 | 0.11297 | 0.001 | -7.25
-15.5 | -0.793 | 0.10408 | 0.001 | -7.623
-15 | -0.766 | 0.11013 | 0.001 | -6.952
-14.5 | -0.74 | 0.09822 | 0.001 | -7.538
-14 | -0.716 | 0.08987 | 0.001 | -7.966
-13.5 | -0.686 | 0.0984 | 0.001 | -6.973
-13 | -0.661 | 0.08617 | 0.001 | -7.666
-12.5 | -0.637 | 0.07758 | 0.001 | -8.211
-12 | -0.606 | 0.08334 | 0.001 | -7.276
-11.5 | -0.581 | 0.07337 | 0.001 | -7.917
-11 | -0.553 | 0.0731 | 0.001 | -7.572
-10.5 | -0.527 | 0.06691 | 0.001 | -7.883
-10 | -0.501 | 0.06439 | 0.001 | -7.778
-9.5 | -0.474 | 0.05992 | 0.001 | -7.912
-9 | -0.452 | 0.05205 | 0.001 | -8.685
-8.5 | -0.422 | 0.05248 | 0.001 | -8.034
-8 | -0.393 | 0.0516 | 0.001 | -7.62
-7.5 | -0.366 | 0.04911 | 0.001 | -7.459
-7 | -0.34 | 0.04558 | 0.001 | -7.454
-6.5 | -0.313 | 0.04323 | 0.001 | -7.241
-6 | -0.287 | 0.0404 | 0.001 | -7.093
-5.5 | -0.265 | 0.03347 | 0.001 | -7.912
-5 | -0.288 | 0.00866 | 0.001 | -33.231
-4.5 | -0.319 | 0.0085 | 0.001 | -37.598
-4 | -0.377 | 0.00817 | 0.001 | -46.232
-3.5 | -0.346 | 0.0079 | 0.001 | -43.707
-3 | -0.295 | 0.00769 | 0.001 | -38.33
-2.5 | -0.235 | 0.00753 | 0 | -31.232
-2 | -0.172 | 0.00732 | 0 | -23.487
-1.5 | -0.107 | 0.00732 | 0 | -14.553
-1 | -0.04 | 0.00716 | 0 | -5.56
-0.5 | 0.028 | 0.00647 | 0 | 4.257
0 | 0.095 | 0.00597 | 0 | 15.958
0.5 | 0.163 | 0.00576 | -0.001 | 28.268
1 | 0.23 | 0.00559 | -0.001 | 41.189
1.5 | 0.298 | 0.00564 | -0.001 | 52.819
2 | 0.365 | 0.00551 | -0.001 | 66.219
2.5 | 0.432 | 0.0058 | -0.001 | 74.428
3 | 0.499 | 0.0059 | -0.002 | 84.593
3.5 | 0.566 | 0.00608 | -0.002 | 92.941
4 | 0.632 | 0.00633 | -0.002 | 99.772
4.5 | 0.697 | 0.00662 | -0.002 | 105.317
5 | 0.761 | 0.00707 | -0.003 | 107.577
5.5 | 0.823 | 0.00766 | -0.003 | 107.388
6 | 0.881 | 0.00919 | -0.003 | 95.884
6.5 | 0.935 | 0.00989 | -0.003 | 94.515
7 | 0.963 | 0.01044 | -0.004 | 92.24
7.5 | 0.956 | 0.01175 | -0.004 | 81.33
8 | 0.837 | 0.01435 | -0.004 | 58.357
8.5 | 0.582 | 0.01867 | -0.004 | 31.201
9 | 0.591 | 0.02697 | -0.004 | 21.897
9.5 | 0.616 | 0.02959 | -0.004 | 20.823
10 | 0.646 | 0.03088 | -0.005 | 20.907
10.5 | 0.667 | 0.03616 | -0.005 | 18.441
11 | 0.684 | 0.044 | -0.005 | 15.54
11.5 | 0.691 | 0.05819 | -0.005 | 11.874
12 | 0.722 | 0.05861 | -0.005 | 12.324
12.5 | 0.755 | 0.05813 | -0.005 | 12.988
13 | 0.733 | 0.09872 | -0.004 | 7.43
13.5 | 0.763 | 0.09706 | -0.004 | 7.858
14 | 0.792 | 0.09679 | -0.005 | 8.186
14.5 | 0.815 | 0.10994 | -0.005 | 7.415
15 | 0.842 | 0.1086 | -0.005 | 7.749
15.5 | 0.875 | 0.10579 | -0.006 | 8.274
16 | 0.894 | 0.12157 | -0.005 | 7.354
16.5 | 0.922 | 0.11816 | -0.006 | 7.802
17 | 0.947 | 0.13117 | -0.006 | 7.222
17.5 | 0.974 | 0.12824 | -0.006 | 7.592
18 | 1 | 0.14187 | -0.006 | 7.052
18.5 | 1.026 | 0.14273 | -0.007 | 7.191
19 | 1.054 | 0.14828 | -0.007 | 7.106
19.5 | 1.079 | 0.15109 | -0.007 | 7.141
20 | 1.106 | 0.15735 | -0.008 | 7.028

## 80. Re 5M Mach 0.50 (2)
BIGFOIL.COM POLAR EXPORT
PW98-mod sm
PW98-mod sm |  |  |  | Cl Max: | 1.2974 | at alpha= | 9 | deg
XFOIL ncrit=9 |  |  |  | L/D Max: | 133.586 | at alpha= | 5.5 | deg
Re: | 5000000 |  |  | Cd Min: | 0.29192 | at alpha= | -20 | deg
Mach: | 0.5 |  |  | Cl=0 at alpha= | -0.90971 | deg
|  |  |  | @ Cl=0.1, Cd= | 0.0056419
|  |  |  | @ Cl=0.4, Cd= | 0.0043793
|  |  |  | @ Cl=0.6, Cd= | 0.0050162
alpha (deg) | Cl | Cd | Cm | Cl/Cd
-20 | -0.9517 | 0.29192 | 0.1207 | -3.2601
-19.5 | -0.9288 | 0.28331 | 0.1152 | -3.2784
-19 | -0.9072 | 0.27463 | 0.1098 | -3.3034
-18.5 | -0.8842 | 0.26649 | 0.1046 | -3.3179
-18 | -0.8611 | 0.25827 | 0.0994 | -3.3341
-17.5 | -0.8379 | 0.24999 | 0.0942 | -3.3517
-17 | -0.8147 | 0.24164 | 0.0892 | -3.3715
-16.5 | -0.7917 | 0.23314 | 0.0841 | -3.3958
-16 | -0.7682 | 0.22441 | 0.0792 | -3.4232
-15.5 | -0.7454 | 0.21574 | 0.0743 | -3.4551
-15 | -0.7231 | 0.20704 | 0.0693 | -3.4926
-14.5 | -0.7013 | 0.1981 | 0.0644 | -3.5401
-14 | -0.6814 | 0.18926 | 0.0595 | -3.6003
-13.5 | -0.6614 | 0.18003 | 0.0547 | -3.6738
-13 | -0.6415 | 0.17114 | 0.0499 | -3.7484
-12.5 | -0.6224 | 0.16206 | 0.0451 | -3.8406
-12 | -0.6025 | 0.15415 | 0.0408 | -3.9085
-11.5 | -0.5849 | 0.14539 | 0.0362 | -4.023
-11 | -0.5658 | 0.13701 | 0.0319 | -4.1296
-10.5 | -0.5522 | 0.12834 | 0.0274 | -4.3026
-10 | -0.5462 | 0.11695 | 0.0221 | -4.6704
-9.5 | -0.5382 | 0.10741 | 0.0172 | -5.0107
-8.5 | -0.521 | 0.09043 | 0.0083 | -5.7614
-8 | -0.517 | 0.08179 | 0.0036 | -6.3211
-7 | -0.515 | 0.06547 | -0.0073 | -7.8662
-6.5 | -0.5348 | 0.05649 | -0.0138 | -9.4672
-6 | -0.5305 | 0.04654 | -0.0195 | -11.3988
-5.5 | -0.5177 | 0.03582 | -0.0222 | -14.4528
-5 | -0.496 | 0.02486 | -0.0215 | -19.9517
-4.5 | -0.4684 | 0.014 | -0.0178 | -33.4571
-4 | -0.4135 | 0.00947 | -0.0142 | -43.6642
-3.5 | -0.3485 | 0.00786 | -0.0116 | -44.3384
-3 | -0.281 | 0.00715 | -0.0098 | -39.3007
-2.5 | -0.2137 | 0.00662 | -0.0083 | -32.281
-2 | -0.1458 | 0.0064 | -0.0074 | -22.7812
-1.5 | -0.0784 | 0.00623 | -0.0067 | -12.5843
-1 | -0.0119 | 0.00604 | -0.006 | -1.9702
-0.5 | 0.054 | 0.00584 | -0.0055 | 9.2466
0 | 0.119 | 0.00556 | -0.0051 | 21.4029
0.5 | 0.1827 | 0.0052 | -0.0045 | 35.1346
1 | 0.2452 | 0.00479 | -0.0038 | 51.19
1.5 | 0.3073 | 0.00448 | -0.0028 | 68.5938
2 | 0.3695 | 0.00435 | -0.0015 | 84.9425
2.5 | 0.432 | 0.00441 | -0.0001 | 97.9592
3 | 0.5005 | 0.00461 | 0.0002 | 108.5683
3.5 | 0.581 | 0.00493 | -0.0021 | 117.8499
4 | 0.6581 | 0.00528 | -0.0034 | 124.6402
4.5 | 0.7387 | 0.00571 | -0.0053 | 129.3695
5 | 0.8186 | 0.00618 | -0.0067 | 132.4595
5.5 | 0.8977 | 0.00672 | -0.0075 | 133.5863
6 | 0.9639 | 0.00738 | -0.0055 | 130.6098
6.5 | 1.0246 | 0.00824 | -0.0021 | 124.3447
7 | 1.0885 | 0.00893 | 0.0013 | 121.8925
7.5 | 1.1539 | 0.00967 | 0.005 | 119.3278
8 | 1.2202 | 0.0105 | 0.009 | 116.2095
8.5 | 1.2804 | 0.01215 | 0.0148 | 105.3827
9 | 1.2974 | 0.01675 | 0.0241 | 77.4567
9.5 | 1.2711 | 0.02202 | 0.0338 | 57.7248
10 | 1.2405 | 0.03141 | 0.0303 | 39.4938
10.5 | 1.2094 | 0.04335 | 0.0221 | 27.8985
11 | 1.1769 | 0.05524 | 0.015 | 21.3052
11.5 | 1.1432 | 0.06712 | 0.0086 | 17.0322
12 | 1.1108 | 0.07878 | 0.0028 | 14.1
12.5 | 1.081 | 0.09029 | -0.0027 | 11.9725
13 | 1.0506 | 0.10234 | -0.0085 | 10.2658
13.5 | 1.0264 | 0.1143 | -0.0145 | 8.9799
14 | 1.0056 | 0.12675 | -0.0213 | 7.9337

## 81. Re 6M Mach 0.00 (1)
BIGFOIL.COM POLAR EXPORT
PW98-mod sm
PW98-mod sm |  |  |  | Cl Max: | 1.049 | at alpha= | 10 | deg
JavaFoil+Calcfoil stall+Eppler ext transition |  |  |  | L/D Max: | 116.357 | at alpha= | 6.5 | deg
Re: | 6000000 |  |  | Cd Min: | 0.00537 | at alpha= | 2.5 | deg
Mach: | 0 |  |  | Cl=0 at alpha= | -0.70339 | deg
|  |  |  | @ Cl=0.1, Cd= | 0.0057647
|  |  |  | @ Cl=0.4, Cd= | 0.0054303
|  |  |  | @ Cl=0.6, Cd= | 0.0058821
alpha (deg) | Cl | Cd | Cm | Cl/Cd
-13 | -0.407 | 0.08559 | 0.001 | -4.755
-12.5 | -0.425 | 0.08101 | 0.001 | -5.25
-12 | -0.443 | 0.07639 | 0.001 | -5.799
-11.5 | -0.46 | 0.07203 | 0.001 | -6.384
-11 | -0.475 | 0.06782 | 0.001 | -7.009
-10.5 | -0.489 | 0.06389 | 0.001 | -7.652
-10 | -0.5 | 0.06012 | 0.001 | -8.319
-9.5 | -0.509 | 0.05621 | 0.001 | -9.046
-9 | -0.514 | 0.05197 | 0.001 | -9.894
-8.5 | -0.517 | 0.04706 | 0.001 | -10.992
-8 | -0.627 | 0.00945 | 0.001 | -66.349
-7.5 | -0.615 | 0.0089 | 0.001 | -69.183
-7 | -0.598 | 0.00862 | 0.001 | -69.31
-6.5 | -0.573 | 0.00843 | 0.001 | -68.026
-6 | -0.543 | 0.00814 | 0.001 | -66.691
-5.5 | -0.506 | 0.00786 | 0.001 | -64.318
-5 | -0.464 | 0.00772 | 0.001 | -60.035
-4.5 | -0.418 | 0.00751 | 0.001 | -55.614
-4 | -0.369 | 0.00734 | 0.001 | -50.215
-3.5 | -0.317 | 0.00719 | 0.001 | -44.066
-3 | -0.263 | 0.00708 | 0 | -37.12
-2.5 | -0.207 | 0.00698 | 0 | -29.687
-2 | -0.15 | 0.00691 | 0 | -21.747
-1.5 | -0.093 | 0.0069 | 0 | -13.434
-1 | -0.035 | 0.00632 | 0 | -5.467
-0.5 | 0.024 | 0.006 | 0 | 3.977
0 | 0.082 | 0.00578 | 0 | 14.27
0.5 | 0.141 | 0.00573 | -0.001 | 24.61
1 | 0.2 | 0.00554 | -0.001 | 36.004
1.5 | 0.258 | 0.00542 | -0.001 | 47.594
2 | 0.316 | 0.00539 | -0.001 | 58.665
2.5 | 0.375 | 0.00537 | -0.001 | 69.725
3 | 0.433 | 0.00551 | -0.001 | 78.473
3.5 | 0.491 | 0.00554 | -0.002 | 88.576
4 | 0.549 | 0.00573 | -0.002 | 95.713
4.5 | 0.606 | 0.0059 | -0.002 | 102.686
5 | 0.663 | 0.00603 | -0.002 | 109.858
5.5 | 0.719 | 0.00643 | -0.002 | 111.688
6 | 0.773 | 0.00681 | -0.003 | 113.597
6.5 | 0.827 | 0.0071 | -0.003 | 116.357
7 | 0.875 | 0.00797 | -0.003 | 109.747
7.5 | 0.919 | 0.00891 | -0.003 | 103.167
8 | 0.959 | 0.00938 | -0.004 | 102.239
8.5 | 0.994 | 0.00943 | -0.004 | 105.357
9 | 1.022 | 0.01051 | -0.004 | 97.208
9.5 | 1.039 | 0.01095 | -0.004 | 94.836
10 | 1.049 | 0.01171 | -0.005 | 89.548
10.5 | 1.049 | 0.01265 | -0.005 | 82.961
11 | 1.041 | 0.01389 | -0.005 | 74.963
11.5 | 1.024 | 0.01574 | -0.005 | 65.051
12 | 0.998 | 0.01826 | -0.005 | 54.645
12.5 | 0.966 | 0.02158 | -0.006 | 44.774
13 | 0.926 | 0.02625 | -0.006 | 35.278
13.5 | 0.881 | 0.03273 | -0.006 | 26.903
14 | 0.835 | 0.04001 | -0.006 | 20.867
14.5 | 0.785 | 0.05053 | -0.006 | 15.535
15 | 0.74 | 0.05924 | -0.006 | 12.496

## 82. Re 6M Mach 0.00 (2)
BIGFOIL.COM POLAR EXPORT
PW98-mod sm
PW98-mod sm |  |  |  | Cl Max: | 1.6444 | at alpha= | 17 | deg
XFOIL ncrit=9 |  |  |  | L/D Max: | 131.568 | at alpha= | 6 | deg
Re: | 6000000 |  |  | Cd Min: | 0.10859 | at alpha= | 20 | deg
Mach: | 0 |  |  | Cl=0 at alpha= | -0.87074 | deg
|  |  |  | @ Cl=0.1, Cd= | 0.0052507
|  |  |  | @ Cl=0.4, Cd= | 0.0041463
|  |  |  | @ Cl=0.6, Cd= | 0.0049223
alpha (deg) | Cl | Cd | Cm | Cl/Cd
-17 | -1.4973 | 0.03556 | -0.0379 | -42.1063
-16.5 | -1.5291 | 0.03133 | -0.0303 | -48.8063
-16 | -1.5136 | 0.02853 | -0.027 | -53.0529
-15.5 | -1.4859 | 0.02633 | -0.0245 | -56.4337
-15 | -1.4511 | 0.02456 | -0.0226 | -59.0839
-14.5 | -1.4128 | 0.02296 | -0.0209 | -61.5331
-14 | -1.3715 | 0.02155 | -0.0195 | -63.6427
-13.5 | -1.3287 | 0.02015 | -0.0182 | -65.9404
-13 | -1.2813 | 0.01931 | -0.0172 | -66.3542
-12.5 | -1.2351 | 0.01816 | -0.0162 | -68.0121
-12 | -1.1867 | 0.01725 | -0.0153 | -68.7942
-11.5 | -1.1365 | 0.01658 | -0.0146 | -68.5464
-11 | -1.0875 | 0.01557 | -0.0138 | -69.8459
-10.5 | -1.0447 | 0.01313 | -0.0122 | -79.5659
-10 | -0.9962 | 0.01169 | -0.0112 | -85.2181
-9.5 | -0.9452 | 0.01069 | -0.0104 | -88.4191
-9 | -0.893 | 0.00989 | -0.0097 | -90.2932
-8.5 | -0.8355 | 0.00928 | -0.0101 | -90.0323
-8 | -0.7874 | 0.00884 | -0.0083 | -89.0724
-7.5 | -0.7349 | 0.00845 | -0.0075 | -86.9704
-7 | -0.6809 | 0.00817 | -0.0069 | -83.3415
-6.5 | -0.6259 | 0.00801 | -0.0066 | -78.1398
-6 | -0.5708 | 0.00783 | -0.0064 | -72.8991
-5.5 | -0.517 | 0.00722 | -0.0058 | -71.6066
-5 | -0.4617 | 0.00697 | -0.0055 | -66.241
-4.5 | -0.4062 | 0.00674 | -0.0052 | -60.2671
-4 | -0.3505 | 0.00653 | -0.005 | -53.6753
-3.5 | -0.2945 | 0.00638 | -0.0049 | -46.1599
-3 | -0.2386 | 0.0062 | -0.0047 | -38.4839
-2.5 | -0.1825 | 0.00608 | -0.0045 | -30.0164
-2 | -0.1263 | 0.00596 | -0.0044 | -21.1913
-1.5 | -0.0703 | 0.0058 | -0.0043 | -12.1207
-1 | -0.0144 | 0.00567 | -0.0041 | -2.5397
-0.5 | 0.0413 | 0.0055 | -0.004 | 7.5091
0 | 0.0965 | 0.00527 | -0.0039 | 18.3112
1 | 0.2053 | 0.00467 | -0.0034 | 43.9615
1.5 | 0.259 | 0.00437 | -0.003 | 59.2677
2 | 0.3127 | 0.0042 | -0.0025 | 74.4524
2.5 | 0.3653 | 0.00412 | -0.0017 | 88.665
3 | 0.418 | 0.00416 | -0.0008 | 100.4808
3.5 | 0.4776 | 0.00437 | -0.0015 | 109.2906
4 | 0.541 | 0.00463 | -0.0032 | 116.8467
4.5 | 0.6076 | 0.00496 | -0.0058 | 122.5
5 | 0.6721 | 0.00531 | -0.0078 | 126.5725
5.5 | 0.7354 | 0.00565 | -0.0097 | 130.1593
6 | 0.7973 | 0.00606 | -0.0113 | 131.5677
6.5 | 0.8467 | 0.00652 | -0.0101 | 129.862
7 | 0.8958 | 0.00707 | -0.009 | 126.7044
7.5 | 0.9456 | 0.00758 | -0.0079 | 124.7493
8 | 0.996 | 0.00801 | -0.007 | 124.3446
8.5 | 1.0462 | 0.0085 | -0.0062 | 123.0824
9 | 1.097 | 0.00892 | -0.0055 | 122.9821
9.5 | 1.1467 | 0.00948 | -0.0047 | 120.9599
10 | 1.196 | 0.01011 | -0.0039 | 118.2987
10.5 | 1.2436 | 0.01095 | -0.0029 | 113.5708
11 | 1.2917 | 0.01169 | -0.0021 | 110.4962
11.5 | 1.3384 | 0.01255 | -0.0011 | 106.6454
12 | 1.3853 | 0.01331 | -0.0002 | 104.0796
12.5 | 1.4309 | 0.01413 | 0.0008 | 101.2668
13 | 1.4744 | 0.0151 | 0.0021 | 97.6424
13.5 | 1.5156 | 0.01615 | 0.0035 | 93.8452
14 | 1.5543 | 0.01729 | 0.0053 | 89.8959
14.5 | 1.5886 | 0.01859 | 0.0075 | 85.4545
15 | 1.6173 | 0.02005 | 0.0104 | 80.6633
15.5 | 1.626 | 0.02173 | 0.0162 | 74.8274
16 | 1.6327 | 0.02402 | 0.0202 | 67.9725
16.5 | 1.636 | 0.02787 | 0.0215 | 58.7011
17 | 1.6444 | 0.03265 | 0.0198 | 50.3645
17.5 | 1.6327 | 0.04039 | 0.0163 | 40.4234
18 | 1.6205 | 0.04847 | 0.0125 | 33.4331
18.5 | 1.5863 | 0.05978 | 0.0074 | 26.5356
19 | 1.5418 | 0.07289 | 0.0015 | 21.1524
19.5 | 1.4623 | 0.09167 | -0.0066 | 15.9518
20 | 1.4013 | 0.10859 | -0.0142 | 12.9045

## 83. Re 6M Mach 0.10 (1)
BIGFOIL.COM POLAR EXPORT
PW98-mod sm
PW98-mod sm |  |  |  | Cl Max: | 1.044 | at alpha= | 10 | deg
JavaFoil+Calcfoil stall+Eppler ext transition |  |  |  | L/D Max: | 115.248 | at alpha= | 6 | deg
Re: | 6000000 |  |  | Cd Min: | 0.00537 | at alpha= | 2.5 | deg
Mach: | 0.1 |  |  | Cl=0 at alpha= | -0.70339 | deg
|  |  |  | @ Cl=0.1, Cd= | 0.0057827
|  |  |  | @ Cl=0.4, Cd= | 0.0054269
|  |  |  | @ Cl=0.6, Cd= | 0.005909
alpha (deg) | Cl | Cd | Cm | Cl/Cd
-12.5 | -0.39 | 0.08162 | 0.001 | -4.774
-12 | -0.408 | 0.08518 | 0.001 | -4.787
-11.5 | -0.43 | 0.07263 | 0.001 | -5.925
-11 | -0.449 | 0.06837 | 0.001 | -6.568
-10.5 | -0.466 | 0.06441 | 0.001 | -7.234
-10 | -0.48 | 0.06069 | 0.001 | -7.916
-9.5 | -0.492 | 0.05681 | 0.001 | -8.663
-9 | -0.5 | 0.05319 | 0.001 | -9.402
-8.5 | -0.505 | 0.04878 | 0.001 | -10.351
-8 | -0.512 | 0.04076 | 0.001 | -12.558
-7.5 | -0.609 | 0.00899 | 0.001 | -67.78
-7 | -0.594 | 0.00868 | 0.001 | -68.405
-6.5 | -0.571 | 0.00845 | 0.001 | -67.658
-6 | -0.542 | 0.00818 | 0.001 | -66.316
-5.5 | -0.506 | 0.00789 | 0.001 | -64.152
-5 | -0.465 | 0.00775 | 0.001 | -59.976
-4.5 | -0.419 | 0.00753 | 0.001 | -55.673
-4 | -0.37 | 0.00736 | 0.001 | -50.297
-3.5 | -0.318 | 0.0072 | 0.001 | -44.186
-3 | -0.264 | 0.00709 | 0 | -37.238
-2.5 | -0.208 | 0.00698 | 0 | -29.799
-2 | -0.151 | 0.00692 | 0 | -21.834
-1.5 | -0.093 | 0.0069 | 0 | -13.497
-1 | -0.035 | 0.00635 | 0 | -5.47
-0.5 | 0.024 | 0.006 | 0 | 3.996
0 | 0.083 | 0.0058 | 0 | 14.279
0.5 | 0.142 | 0.00574 | -0.001 | 24.687
1 | 0.201 | 0.00554 | -0.001 | 36.203
1.5 | 0.259 | 0.00543 | -0.001 | 47.777
2 | 0.318 | 0.0054 | -0.001 | 58.924
2.5 | 0.376 | 0.00537 | -0.001 | 70.078
3 | 0.435 | 0.00551 | -0.001 | 78.874
3.5 | 0.493 | 0.00554 | -0.002 | 88.953
4 | 0.551 | 0.00574 | -0.002 | 96.084
4.5 | 0.609 | 0.00594 | -0.002 | 102.568
5 | 0.666 | 0.00616 | -0.002 | 108.134
5.5 | 0.722 | 0.00644 | -0.002 | 112.043
6 | 0.777 | 0.00674 | -0.003 | 115.248
6.5 | 0.83 | 0.0078 | -0.003 | 106.442
7 | 0.879 | 0.00807 | -0.003 | 108.953
7.5 | 0.923 | 0.00894 | -0.003 | 103.228
8 | 0.962 | 0.00888 | -0.004 | 108.305
8.5 | 0.996 | 0.00949 | -0.004 | 104.944
9 | 1.023 | 0.01067 | -0.004 | 95.802
9.5 | 1.037 | 0.0111 | -0.004 | 93.411
10 | 1.044 | 0.0119 | -0.005 | 87.722
10.5 | 1.041 | 0.01291 | -0.005 | 80.696
11 | 1.029 | 0.01429 | -0.005 | 72.008
11.5 | 1.008 | 0.01621 | -0.005 | 62.168
12 | 0.977 | 0.01908 | -0.005 | 51.213
12.5 | 0.94 | 0.02288 | -0.006 | 41.065
13 | 0.893 | 0.02845 | -0.006 | 31.384
13.5 | 0.844 | 0.0353 | -0.006 | 23.899
14 | 0.791 | 0.04418 | -0.006 | 17.911
14.5 | 0.737 | 0.05587 | -0.006 | 13.195
15 | 0.685 | 0.0681 | -0.006 | 10.065

## 84. Re 6M Mach 0.10 (2)
BIGFOIL.COM POLAR EXPORT
PW98-mod sm
PW98-mod sm |  |  |  | Cl Max: | 1.621 | at alpha= | 16.5 | deg
XFOIL ncrit=9 |  |  |  | L/D Max: | 131.79 | at alpha= | 6 | deg
Re: | 6000000 |  |  | Cd Min: | 0.12692 | at alpha= | 20 | deg
Mach: | 0.1 |  |  | Cl=0 at alpha= | -0.87232 | deg
|  |  |  | @ Cl=0.1, Cd= | 0.0052542
|  |  |  | @ Cl=0.4, Cd= | 0.0041545
|  |  |  | @ Cl=0.6, Cd= | 0.0049216
alpha (deg) | Cl | Cd | Cm | Cl/Cd
-16 | -1.33 | 0.04525 | -0.0362 | -29.3923
-15.5 | -1.4039 | 0.03561 | -0.0348 | -39.4243
-15 | -1.4158 | 0.03113 | -0.0293 | -45.4802
-14.5 | -1.3969 | 0.02771 | -0.0263 | -50.4114
-14 | -1.3673 | 0.02491 | -0.0239 | -54.8896
-13.5 | -1.3316 | 0.02252 | -0.0219 | -59.1297
-13 | -1.2872 | 0.02113 | -0.0204 | -60.9181
-12.5 | -1.243 | 0.01952 | -0.0189 | -63.6783
-12 | -1.1954 | 0.01831 | -0.0177 | -65.2867
-11.5 | -1.145 | 0.01749 | -0.0167 | -65.466
-11 | -1.0959 | 0.01632 | -0.0156 | -67.1507
-10.5 | -1.0443 | 0.01555 | -0.0148 | -67.1576
-10 | -1.0019 | 0.01274 | -0.013 | -78.6421
-9.5 | -0.9521 | 0.01127 | -0.0118 | -84.4809
-9 | -0.8998 | 0.0103 | -0.0109 | -87.3592
-8.5 | -0.8418 | 0.00959 | -0.0112 | -87.7789
-8 | -0.7934 | 0.00908 | -0.0091 | -87.3789
-7.5 | -0.7404 | 0.00863 | -0.0082 | -85.7937
-7 | -0.6861 | 0.00828 | -0.0075 | -82.8623
-6.5 | -0.6306 | 0.00807 | -0.0071 | -78.1413
-6 | -0.5749 | 0.00787 | -0.0067 | -73.0496
-5.5 | -0.5205 | 0.00729 | -0.0061 | -71.3992
-5 | -0.4648 | 0.00702 | -0.0058 | -66.2108
-4.5 | -0.4088 | 0.00678 | -0.0055 | -60.295
-4 | -0.3527 | 0.00655 | -0.0052 | -53.8473
-3.5 | -0.2963 | 0.0064 | -0.005 | -46.2969
-3 | -0.24 | 0.00621 | -0.0048 | -38.6473
-2.5 | -0.1835 | 0.00608 | -0.0046 | -30.1809
-2 | -0.1269 | 0.00597 | -0.0045 | -21.2563
-1.5 | -0.0706 | 0.00581 | -0.0043 | -12.1515
-1 | -0.0143 | 0.00568 | -0.0042 | -2.5176
-0.5 | 0.0417 | 0.00551 | -0.0041 | 7.5681
0 | 0.0972 | 0.00527 | -0.0039 | 18.444
0.5 | 0.152 | 0.00496 | -0.0037 | 30.6452
1 | 0.2066 | 0.00468 | -0.0035 | 44.1453
1.5 | 0.2606 | 0.00438 | -0.0031 | 59.4977
2 | 0.3146 | 0.0042 | -0.0025 | 74.9048
2.5 | 0.3676 | 0.00413 | -0.0017 | 89.0073
3 | 0.4205 | 0.00417 | -0.0008 | 100.8393
3.5 | 0.4805 | 0.00438 | -0.0015 | 109.7032
4 | 0.5445 | 0.00464 | -0.0032 | 117.3491
4.5 | 0.6115 | 0.00498 | -0.0057 | 122.7912
5 | 0.6763 | 0.00533 | -0.0078 | 126.8856
5.5 | 0.7402 | 0.00567 | -0.0096 | 130.5467
6 | 0.8026 | 0.00609 | -0.0112 | 131.7898
6.5 | 0.8524 | 0.00656 | -0.01 | 129.939
7 | 0.9019 | 0.00712 | -0.0087 | 126.6713
7.5 | 0.952 | 0.00764 | -0.0077 | 124.6073
8 | 1.0029 | 0.00806 | -0.0067 | 124.4293
8.5 | 1.0536 | 0.00857 | -0.0058 | 122.9405
9 | 1.1048 | 0.009 | -0.005 | 122.7556
9.5 | 1.1551 | 0.00957 | -0.0041 | 120.7001
10 | 1.2046 | 0.01025 | -0.0032 | 117.522
10.5 | 1.2525 | 0.01114 | -0.0021 | 112.4327
11 | 1.3008 | 0.01193 | -0.0011 | 109.036
11.5 | 1.3483 | 0.01277 | 0 | 105.5834
12 | 1.3954 | 0.01358 | 0.0011 | 102.7541
12.5 | 1.4407 | 0.0145 | 0.0023 | 99.3586
13 | 1.4837 | 0.01556 | 0.0039 | 95.3535
13.5 | 1.524 | 0.01672 | 0.0056 | 91.1483
14 | 1.561 | 0.018 | 0.0078 | 86.7222
14.5 | 1.5923 | 0.01947 | 0.0106 | 81.7822
15 | 1.6106 | 0.02108 | 0.0152 | 76.4042
15.5 | 1.6128 | 0.02334 | 0.0208 | 69.1003
16 | 1.6196 | 0.02657 | 0.0228 | 60.956
16.5 | 1.621 | 0.03209 | 0.0212 | 50.5142
17 | 1.6193 | 0.03861 | 0.0183 | 41.9399
17.5 | 1.5911 | 0.04905 | 0.0132 | 32.4383
18 | 1.5656 | 0.05927 | 0.0084 | 26.4147
18.5 | 1.5168 | 0.07305 | 0.0021 | 20.7639
19 | 1.4616 | 0.08808 | -0.0044 | 16.594
19.5 | 1.3764 | 0.10862 | -0.0137 | 12.6717
20 | 1.3207 | 0.12692 | -0.0238 | 10.4058

## 85. Re 6M Mach 0.25 (1)
BIGFOIL.COM POLAR EXPORT
PW98-mod sm
PW98-mod sm |  |  |  | Cl Max: | 1.016 | at alpha= | 9.5 | deg
JavaFoil+Calcfoil stall+Eppler ext transition |  |  |  | L/D Max: | 113.475 | at alpha= | 6 | deg
Re: | 6000000 |  |  | Cd Min: | 0.00543 | at alpha= | 2.5 | deg
Mach: | 0.25 |  |  | Cl=0 at alpha= | -0.70492 | deg
|  |  |  | @ Cl=0.1, Cd= | 0.0058354
|  |  |  | @ Cl=0.4, Cd= | 0.09392
|  |  |  | @ Cl=0.6, Cd= | 0.09392
alpha (deg) | Cl | Cd | Cm | Cl/Cd
-11.5 | -0.117 | 0.07558 | 0.001 | -1.544
-11 | -0.196 | 0.07129 | 0.001 | -2.752
-10.5 | -0.254 | 0.06729 | 0.001 | -3.772
-10 | -0.304 | 0.06338 | 0.001 | -4.794
-9.5 | -0.348 | 0.05981 | 0.001 | -5.813
-9 | -0.385 | 0.05586 | 0.001 | -6.895
-8.5 | -0.415 | 0.05229 | 0.001 | -7.94
-8 | -0.438 | 0.04834 | 0.001 | -9.053
-7.5 | -0.451 | 0.04469 | 0.001 | -10.1
-7 | -0.46 | 0.03903 | 0.001 | -11.78
-6.5 | -0.552 | 0.00867 | 0.001 | -63.719
-6 | -0.534 | 0.00842 | 0.001 | -63.438
-5.5 | -0.505 | 0.00811 | 0.001 | -62.225
-5 | -0.468 | 0.00789 | 0.001 | -59.247
-4.5 | -0.425 | 0.00766 | 0.001 | -55.456
-4 | -0.377 | 0.00749 | 0.001 | -50.347
-3.5 | -0.325 | 0.00729 | 0.001 | -44.614
-3 | -0.271 | 0.00719 | 0 | -37.6
-2.5 | -0.213 | 0.00705 | 0 | -30.252
-2 | -0.155 | 0.00698 | 0 | -22.222
-1.5 | -0.096 | 0.00694 | 0 | -13.786
-1 | -0.036 | 0.00647 | 0 | -5.516
-0.5 | 0.025 | 0.00614 | 0 | 4.016
0 | 0.085 | 0.00586 | 0 | 14.542
0.5 | 0.146 | 0.00576 | -0.001 | 25.275
1 | 0.206 | 0.00559 | -0.001 | 36.85
1.5 | 0.266 | 0.00547 | -0.001 | 48.658
2 | 0.327 | 0.00544 | -0.001 | 60.007
2.5 | 0.387 | 0.00543 | -0.001 | 71.203
3 | 0.447 | 0.0057 | -0.001 | 78.341
3.5 | 0.507 | 0.00561 | -0.002 | 90.309
4 | 0.566 | 0.00582 | -0.002 | 97.328
4.5 | 0.625 | 0.006 | -0.002 | 104.264
5 | 0.684 | 0.0063 | -0.002 | 108.56
5.5 | 0.741 | 0.0066 | -0.003 | 112.229
6 | 0.797 | 0.00703 | -0.003 | 113.475
6.5 | 0.851 | 0.00805 | -0.003 | 105.744
7 | 0.899 | 0.00835 | -0.003 | 107.644
7.5 | 0.941 | 0.00884 | -0.003 | 106.458
8 | 0.977 | 0.0093 | -0.004 | 104.999
8.5 | 1.004 | 0.01074 | -0.004 | 93.488
9 | 1.015 | 0.01114 | -0.004 | 91.104
9.5 | 1.016 | 0.01202 | -0.004 | 84.496
10 | 1.002 | 0.01319 | -0.005 | 76
10.5 | 0.973 | 0.01484 | -0.005 | 65.57
11 | 0.929 | 0.01735 | -0.005 | 53.527
11.5 | 0.87 | 0.02116 | -0.005 | 41.104
12 | 0.798 | 0.02716 | -0.005 | 29.374
12.5 | 0.716 | 0.03592 | -0.005 | 19.921
13 | 0.623 | 0.04786 | -0.005 | 13.017
13.5 | 0.529 | 0.06091 | -0.005 | 8.687
14 | 0.432 | 0.0783 | -0.005 | 5.515
14.5 | 0.335 | 0.09392 | -0.005 | 3.567

## 86. Re 6M Mach 0.25 (2)
BIGFOIL.COM POLAR EXPORT
PW98-mod sm
PW98-mod sm |  |  |  | Cl Max: | 1.5198 | at alpha= | 13.5 | deg
XFOIL ncrit=9 |  |  |  | L/D Max: | 132.226 | at alpha= | 6 | deg
Re: | 6000000 |  |  | Cd Min: | 0.16496 | at alpha= | -13.5 | deg
Mach: | 0.25 |  |  | Cl=0 at alpha= | -0.87824 | deg
|  |  |  | @ Cl=0.1, Cd= | 0.0053244
|  |  |  | @ Cl=0.4, Cd= | 0.0041858
|  |  |  | @ Cl=0.6, Cd= | 0.0049099
alpha (deg) | Cl | Cd | Cm | Cl/Cd
-13.5 | -0.6354 | 0.16496 | 0.0434 | -3.8518
-13 | -0.622 | 0.15647 | 0.0391 | -3.9752
-12.5 | -0.604 | 0.14924 | 0.0355 | -4.0472
-12 | -0.5923 | 0.14049 | 0.0313 | -4.216
-11.5 | -0.5943 | 0.1282 | 0.0257 | -4.6357
-11 | -0.5951 | 0.11681 | 0.0204 | -5.0946
-10.5 | -0.6084 | 0.10314 | 0.0138 | -5.8988
-10 | -0.6274 | 0.08981 | 0.0067 | -6.9859
-8.5 | -0.8672 | 0.0139 | -0.0184 | -62.3885
-8 | -0.8211 | 0.01207 | -0.0151 | -68.0282
-7.5 | -0.7676 | 0.01079 | -0.0131 | -71.1399
-7 | -0.7121 | 0.00975 | -0.0116 | -73.0359
-6.5 | -0.6555 | 0.00887 | -0.0102 | -73.9008
-6 | -0.5978 | 0.00829 | -0.0092 | -72.111
-5.5 | -0.5391 | 0.00795 | -0.0084 | -67.8113
-4.5 | -0.4234 | 0.00701 | -0.0069 | -60.3994
-4 | -0.3649 | 0.00672 | -0.0063 | -54.3006
-3.5 | -0.3064 | 0.00649 | -0.0059 | -47.2111
-3 | -0.2477 | 0.00632 | -0.0055 | -39.193
-2.5 | -0.1892 | 0.00614 | -0.0052 | -30.8143
-2 | -0.1305 | 0.00603 | -0.0049 | -21.6418
-1.5 | -0.0722 | 0.00586 | -0.0047 | -12.3208
-1 | -0.0141 | 0.00571 | -0.0045 | -2.4694
-0.5 | 0.0438 | 0.00555 | -0.0043 | 7.8919
0 | 0.1011 | 0.00532 | -0.0041 | 19.0038
1 | 0.2139 | 0.00471 | -0.0036 | 45.414
1.5 | 0.2695 | 0.00442 | -0.0031 | 60.9729
2 | 0.3251 | 0.00424 | -0.0025 | 76.6745
2.5 | 0.3799 | 0.00416 | -0.0016 | 91.3221
3 | 0.4345 | 0.00423 | -0.0006 | 102.7187
3.5 | 0.4969 | 0.00445 | -0.0013 | 111.6629
4 | 0.5638 | 0.00471 | -0.0031 | 119.7028
4.5 | 0.6326 | 0.00509 | -0.0054 | 124.2829
5 | 0.7 | 0.00545 | -0.0074 | 128.4404
5.5 | 0.7665 | 0.00583 | -0.0091 | 131.4751
6 | 0.8317 | 0.00629 | -0.0105 | 132.2258
6.5 | 0.8838 | 0.00677 | -0.009 | 130.5465
7 | 0.935 | 0.00745 | -0.0074 | 125.5034
7.5 | 0.9879 | 0.00795 | -0.006 | 124.2642
8 | 1.0414 | 0.00843 | -0.0047 | 123.535
8.5 | 1.0953 | 0.00892 | -0.0034 | 122.7915
9 | 1.1484 | 0.00954 | -0.002 | 120.3774
9.5 | 1.1999 | 0.01039 | -0.0004 | 115.486
10 | 1.2512 | 0.01128 | 0.0013 | 110.922
10.5 | 1.3014 | 0.01231 | 0.0032 | 105.7189
11 | 1.3519 | 0.01324 | 0.005 | 102.1073
11.5 | 1.3999 | 0.01438 | 0.0071 | 97.3505
12 | 1.4443 | 0.01575 | 0.0097 | 91.7016
12.5 | 1.4833 | 0.01741 | 0.0128 | 85.1982
13 | 1.5123 | 0.01951 | 0.0169 | 77.5141
13.5 | 1.5198 | 0.02184 | 0.0236 | 69.5879
14 | 1.5165 | 0.02553 | 0.0278 | 59.4007
14.5 | 1.5154 | 0.03173 | 0.026 | 47.7592
15 | 1.4948 | 0.04148 | 0.0206 | 36.0366
15.5 | 1.459 | 0.05368 | 0.0138 | 27.1796
16 | 1.4181 | 0.06665 | 0.0072 | 21.2768
16.5 | 1.3538 | 0.08314 | -0.001 | 16.2834
17 | 1.3022 | 0.09792 | -0.0075 | 13.2986
17.5 | 1.2362 | 0.11565 | -0.0158 | 10.6891
18 | 1.2006 | 0.13036 | -0.0238 | 9.2099
18.5 | 1.1626 | 0.14688 | -0.0337 | 7.9153

## 87. Re 6M Mach 0.50 (1)
BIGFOIL.COM POLAR EXPORT
PW98-mod sm
PW98-mod sm |  |  |  | Cl Max: | 1.107 | at alpha= | 20 | deg
JavaFoil+Calcfoil stall+Eppler ext transition |  |  |  | L/D Max: | 109.107 | at alpha= | 5.5 | deg
Re: | 6000000 |  |  | Cd Min: | 0.00563 | at alpha= | 1.5 | deg
Mach: | 0.5 |  |  | Cl=0 at alpha= | -0.70588 | deg
|  |  |  | @ Cl=0.1, Cd= | 0.0061502
|  |  |  | @ Cl=0.4, Cd= | 0.0057025
|  |  |  | @ Cl=0.6, Cd= | 0.0061412
alpha (deg) | Cl | Cd | Cm | Cl/Cd
-20 | -1.028 | 0.15522 | 0 | -6.624
-19.5 | -1.002 | 0.14435 | 0.001 | -6.944
-19 | -0.978 | 0.1348 | 0.001 | -7.251
-18.5 | -0.953 | 0.12635 | 0.001 | -7.544
-18 | -0.924 | 0.13402 | 0.001 | -6.894
-17.5 | -0.899 | 0.12241 | 0.001 | -7.342
-17 | -0.875 | 0.11396 | 0.001 | -7.674
-16.5 | -0.845 | 0.12388 | 0.001 | -6.821
-16 | -0.82 | 0.11075 | 0.001 | -7.403
-15.5 | -0.796 | 0.10133 | 0.001 | -7.856
-15 | -0.766 | 0.10681 | 0.001 | -7.17
-14.5 | -0.741 | 0.09635 | 0.001 | -7.695
-14 | -0.719 | 0.08691 | 0.001 | -8.271
-13.5 | -0.686 | 0.09688 | 0.001 | -7.084
-13 | -0.662 | 0.08465 | 0.001 | -7.815
-12.5 | -0.64 | 0.07449 | 0.001 | -8.595
-12 | -0.607 | 0.08 | 0.001 | -7.587
-11.5 | -0.583 | 0.07153 | 0.001 | -8.147
-11 | -0.554 | 0.07163 | 0.001 | -7.734
-10.5 | -0.528 | 0.06574 | 0.001 | -8.036
-10 | -0.501 | 0.06328 | 0.001 | -7.925
-9.5 | -0.475 | 0.05877 | 0.001 | -8.083
-9 | -0.457 | 0.04796 | 0.001 | -9.533
-8.5 | -0.423 | 0.05076 | 0.001 | -8.339
-8 | -0.394 | 0.05052 | 0.001 | -7.801
-7.5 | -0.367 | 0.04835 | 0.001 | -7.588
-7 | -0.341 | 0.04454 | 0.001 | -7.648
-6.5 | -0.314 | 0.04223 | 0.001 | -7.433
-6 | -0.289 | 0.0383 | 0.001 | -7.542
-5.5 | -0.321 | 0.00873 | 0.001 | -36.785
-5 | -0.288 | 0.00852 | 0.001 | -33.802
-4.5 | -0.319 | 0.00832 | 0.001 | -38.388
-4 | -0.377 | 0.00801 | 0.001 | -47.125
-3.5 | -0.346 | 0.0077 | 0.001 | -44.888
-3 | -0.295 | 0.00755 | 0.001 | -39.04
-2.5 | -0.235 | 0.00733 | 0 | -32.12
-2 | -0.172 | 0.0073 | 0 | -23.578
-1.5 | -0.107 | 0.00713 | 0 | -14.941
-1 | -0.04 | 0.00712 | 0 | -5.597
-0.5 | 0.028 | 0.0064 | 0 | 4.305
0 | 0.095 | 0.00617 | 0 | 15.421
0.5 | 0.163 | 0.0059 | -0.001 | 27.578
1 | 0.23 | 0.00579 | -0.001 | 39.76
1.5 | 0.298 | 0.00563 | -0.001 | 52.862
2 | 0.365 | 0.00576 | -0.001 | 63.399
2.5 | 0.432 | 0.00565 | -0.001 | 76.423
3 | 0.499 | 0.006 | -0.002 | 83.187
3.5 | 0.566 | 0.00593 | -0.002 | 95.427
4 | 0.632 | 0.00634 | -0.002 | 99.585
4.5 | 0.697 | 0.00654 | -0.002 | 106.641
5 | 0.761 | 0.00702 | -0.003 | 108.325
5.5 | 0.823 | 0.00754 | -0.003 | 109.107
6 | 0.881 | 0.00891 | -0.003 | 98.961
6.5 | 0.935 | 0.00958 | -0.003 | 97.583
7 | 0.964 | 0.00958 | -0.004 | 100.665
7.5 | 0.958 | 0.01135 | -0.004 | 84.398
8 | 0.839 | 0.01379 | -0.004 | 60.882
8.5 | 0.585 | 0.01761 | -0.004 | 33.24
9 | 0.596 | 0.02453 | -0.004 | 24.305
9.5 | 0.622 | 0.02677 | -0.004 | 23.253
10 | 0.652 | 0.02817 | -0.005 | 23.125
10.5 | 0.673 | 0.033 | -0.005 | 20.389
11 | 0.691 | 0.03985 | -0.005 | 17.342
11.5 | 0.703 | 0.05058 | -0.005 | 13.904
12 | 0.733 | 0.05172 | -0.005 | 14.179
12.5 | 0.765 | 0.05197 | -0.006 | 14.715
13 | 0.734 | 0.09652 | -0.004 | 7.607
13.5 | 0.768 | 0.09313 | -0.005 | 8.242
14 | 0.814 | 0.08236 | -0.006 | 9.878
14.5 | 0.817 | 0.10736 | -0.005 | 7.612
15 | 0.848 | 0.10413 | -0.005 | 8.148
15.5 | 0.895 | 0.09138 | -0.006 | 9.793
16 | 0.895 | 0.11843 | -0.005 | 7.554
16.5 | 0.926 | 0.11518 | -0.006 | 8.035
17 | 0.948 | 0.12936 | -0.006 | 7.326
17.5 | 0.977 | 0.12551 | -0.006 | 7.784
18 | 1.001 | 0.1384 | -0.006 | 7.233
18.5 | 1.028 | 0.13539 | -0.007 | 7.591
19 | 1.055 | 0.14611 | -0.007 | 7.221
19.5 | 1.08 | 0.14352 | -0.007 | 7.525
20 | 1.107 | 0.15431 | -0.008 | 7.174

## 88. Re 6M Mach 0.50 (2)
BIGFOIL.COM POLAR EXPORT
PW98-mod sm
PW98-mod sm |  |  |  | Cl Max: | 1.3008 | at alpha= | 9 | deg
XFOIL ncrit=9 |  |  |  | L/D Max: | 136.605 | at alpha= | 5.5 | deg
Re: | 6000000 |  |  | Cd Min: | 0.24894 | at alpha= | -17.5 | deg
Mach: | 0.5 |  |  | Cl=0 at alpha= | -0.90483 | deg
|  |  |  | @ Cl=0.1, Cd= | 0.0055839
|  |  |  | @ Cl=0.4, Cd= | 0.0043827
|  |  |  | @ Cl=0.6, Cd= | 0.0048621
alpha (deg) | Cl | Cd | Cm | Cl/Cd
-17.5 | -0.8386 | 0.24894 | 0.0942 | -3.3687
-17 | -0.8155 | 0.24073 | 0.0891 | -3.3876
-16.5 | -0.7926 | 0.23232 | 0.0841 | -3.4117
-16 | -0.7696 | 0.22399 | 0.0791 | -3.4359
-15.5 | -0.7469 | 0.21562 | 0.0742 | -3.464
-15 | -0.7244 | 0.20715 | 0.0693 | -3.497
-14.5 | -0.7056 | 0.19587 | 0.0639 | -3.6024
-14 | -0.6845 | 0.18721 | 0.0591 | -3.6563
-13.5 | -0.6624 | 0.17944 | 0.0545 | -3.6915
-13 | -0.6422 | 0.17074 | 0.0498 | -3.7613
-12.5 | -0.6207 | 0.16214 | 0.0453 | -3.8282
-11.5 | -0.5876 | 0.14385 | 0.0357 | -4.0848
-11 | -0.5719 | 0.13496 | 0.0311 | -4.2376
-10.5 | -0.5573 | 0.12608 | 0.0266 | -4.4202
-10 | -0.5446 | 0.11722 | 0.0221 | -4.646
-9.5 | -0.5371 | 0.10743 | 0.0171 | -4.9995
-9 | -0.5292 | 0.09849 | 0.0125 | -5.3731
-8.5 | -0.5265 | 0.08899 | 0.0074 | -5.9164
-8 | -0.5234 | 0.08032 | 0.0026 | -6.5164
-7.5 | -0.5188 | 0.07167 | -0.0039 | -7.2387
-7 | -0.5233 | 0.06475 | -0.0077 | -8.0819
-6.5 | -0.5432 | 0.05507 | -0.0149 | -9.8638
-6 | -0.5358 | 0.0455 | -0.02 | -11.7758
-5.5 | -0.5203 | 0.03528 | -0.0223 | -14.7477
-5 | -0.4994 | 0.0241 | -0.0215 | -20.722
-4.5 | -0.4705 | 0.0136 | -0.0175 | -34.5956
-4 | -0.4172 | 0.00876 | -0.0137 | -47.6256
-3.5 | -0.3507 | 0.00749 | -0.0113 | -46.8224
-3 | -0.2828 | 0.00685 | -0.0095 | -41.2847
-2.5 | -0.2149 | 0.00644 | -0.0082 | -33.3696
-2 | -0.1469 | 0.00622 | -0.0072 | -23.6174
-1.5 | -0.0793 | 0.00608 | -0.0065 | -13.0428
-1 | -0.0126 | 0.00591 | -0.0059 | -2.132
-0.5 | 0.0536 | 0.00574 | -0.0055 | 9.338
0 | 0.119 | 0.00552 | -0.005 | 21.558
0.5 | 0.1832 | 0.0052 | -0.0045 | 35.2308
1 | 0.247 | 0.00489 | -0.004 | 50.5112
1.5 | 0.3098 | 0.00457 | -0.0032 | 67.7899
2 | 0.3729 | 0.0044 | -0.0022 | 84.75
2.5 | 0.4356 | 0.00436 | -0.0009 | 99.9083
3 | 0.4985 | 0.00446 | 0.0006 | 111.7713
3.5 | 0.5724 | 0.00474 | -0.0003 | 120.7595
4 | 0.6515 | 0.00509 | -0.002 | 127.9961
4.5 | 0.7301 | 0.00551 | -0.0035 | 132.5045
5 | 0.8099 | 0.00599 | -0.0049 | 135.2087
5.5 | 0.8893 | 0.00651 | -0.0058 | 136.6052
6 | 0.9664 | 0.00721 | -0.0059 | 134.0361
6.5 | 1.0277 | 0.00797 | -0.0025 | 128.946
7 | 1.092 | 0.00861 | 0.0009 | 126.8293
7.5 | 1.1575 | 0.00933 | 0.0046 | 124.0622
8 | 1.2243 | 0.01012 | 0.0086 | 120.9783
8.5 | 1.2864 | 0.01164 | 0.0143 | 110.5155
9 | 1.3008 | 0.01653 | 0.0241 | 78.6933
9.5 | 1.2759 | 0.02182 | 0.0337 | 58.4739
10 | 1.2464 | 0.03111 | 0.0302 | 40.0643
10.5 | 1.2161 | 0.04297 | 0.0219 | 28.3011
11 | 1.1837 | 0.05489 | 0.0148 | 21.5649
11.5 | 1.15 | 0.06678 | 0.0083 | 17.2207
12 | 1.1181 | 0.07845 | 0.0024 | 14.2524
12.5 | 1.0888 | 0.08996 | -0.0031 | 12.1032
13 | 1.0585 | 0.10192 | -0.0087 | 10.3856
13.5 | 1.0338 | 0.11352 | -0.0141 | 9.1068
14 | 1.0126 | 0.12563 | -0.0204 | 8.0602

## 89. Re 7M Mach 0.00 (1)
BIGFOIL.COM POLAR EXPORT
PW98-mod sm
PW98-mod sm |  |  |  | Cl Max: | 1.052 | at alpha= | 10.5 | deg
JavaFoil+Calcfoil stall+Eppler ext transition |  |  |  | L/D Max: | 117.128 | at alpha= | 6.5 | deg
Re: | 7000000 |  |  | Cd Min: | 0.00545 | at alpha= | 1 | deg
Mach: | 0 |  |  | Cl=0 at alpha= | -0.70339 | deg
|  |  |  | @ Cl=0.1, Cd= | 0.0058137
|  |  |  | @ Cl=0.4, Cd= | 0.0054929
|  |  |  | @ Cl=0.6, Cd= | 0.0058347
alpha (deg) | Cl | Cd | Cm | Cl/Cd
-13 | -0.407 | 0.0846 | 0.001 | -4.815
-12.5 | -0.426 | 0.08001 | 0.001 | -5.319
-12 | -0.443 | 0.07545 | 0.001 | -5.877
-11.5 | -0.46 | 0.07104 | 0.001 | -6.482
-11 | -0.476 | 0.06675 | 0.001 | -7.133
-10.5 | -0.49 | 0.06287 | 0.001 | -7.791
-10 | -0.501 | 0.05899 | 0.001 | -8.497
-9.5 | -0.51 | 0.05496 | 0.001 | -9.278
-9 | -0.517 | 0.04975 | 0.001 | -10.395
-8.5 | -0.527 | 0.04078 | 0.001 | -12.93
-8 | -0.627 | 0.00908 | 0.001 | -69.054
-7.5 | -0.615 | 0.00872 | 0.001 | -70.578
-7 | -0.598 | 0.00849 | 0.001 | -70.378
-6.5 | -0.573 | 0.00827 | 0.001 | -69.281
-6 | -0.543 | 0.00795 | 0.001 | -68.268
-5.5 | -0.506 | 0.0078 | 0.001 | -64.851
-5 | -0.464 | 0.00755 | 0.001 | -61.409
-4.5 | -0.418 | 0.00738 | 0.001 | -56.628
-4 | -0.369 | 0.0072 | 0.001 | -51.178
-3.5 | -0.317 | 0.0071 | 0.001 | -44.649
-3 | -0.263 | 0.00697 | 0 | -37.721
-2.5 | -0.207 | 0.00688 | 0 | -30.092
-2 | -0.15 | 0.00685 | 0 | -21.949
-1.5 | -0.093 | 0.00675 | 0 | -13.732
-1 | -0.035 | 0.00632 | 0 | -5.471
-0.5 | 0.024 | 0.00608 | 0 | 3.928
0 | 0.082 | 0.00589 | 0 | 13.995
0.5 | 0.141 | 0.00564 | -0.001 | 25.004
1 | 0.2 | 0.00545 | -0.001 | 36.624
1.5 | 0.258 | 0.0056 | -0.001 | 46.096
2 | 0.316 | 0.00551 | -0.001 | 57.396
2.5 | 0.375 | 0.00548 | -0.001 | 68.333
3 | 0.433 | 0.00551 | -0.001 | 78.54
3.5 | 0.491 | 0.00562 | -0.002 | 87.255
4 | 0.549 | 0.00562 | -0.002 | 97.523
4.5 | 0.606 | 0.00586 | -0.002 | 103.365
5 | 0.663 | 0.00609 | -0.002 | 108.8
5.5 | 0.719 | 0.00633 | -0.002 | 113.53
6 | 0.773 | 0.00667 | -0.003 | 116.012
6.5 | 0.827 | 0.00706 | -0.003 | 117.128
7 | 0.875 | 0.00786 | -0.003 | 111.351
7.5 | 0.919 | 0.00868 | -0.003 | 105.874
8 | 0.959 | 0.00914 | -0.004 | 104.893
8.5 | 0.994 | 0.00921 | -0.004 | 107.93
9 | 1.022 | 0.01022 | -0.004 | 99.972
9.5 | 1.04 | 0.01015 | -0.004 | 102.524
10 | 1.05 | 0.01135 | -0.005 | 92.534
10.5 | 1.052 | 0.01223 | -0.005 | 86.013
11 | 1.044 | 0.01335 | -0.005 | 78.217
11.5 | 1.027 | 0.01501 | -0.005 | 68.429
12 | 1.002 | 0.01731 | -0.005 | 57.893
12.5 | 0.971 | 0.02028 | -0.006 | 47.866
13 | 0.93 | 0.02465 | -0.006 | 37.744
13.5 | 0.886 | 0.03045 | -0.006 | 29.095
14 | 0.839 | 0.03762 | -0.006 | 22.306
14.5 | 0.79 | 0.04738 | -0.006 | 16.664
15 | 0.745 | 0.05557 | -0.006 | 13.403
15.5 | 0.697 | 0.06795 | -0.006 | 10.254

## 90. Re 7M Mach 0.00 (2)
BIGFOIL.COM POLAR EXPORT
PW98-mod sm
PW98-mod sm |  |  |  | Cl Max: | 1.6604 | at alpha= | 17 | deg
XFOIL ncrit=9 |  |  |  | L/D Max: | 133.682 | at alpha= | 6 | deg
Re: | 7000000 |  |  | Cd Min: | 0.10431 | at alpha= | 20 | deg
Mach: | 0 |  |  | Cl=0 at alpha= | -0.86738 | deg
|  |  |  | @ Cl=0.1, Cd= | 0.0052415
|  |  |  | @ Cl=0.4, Cd= | 0.0041561
|  |  |  | @ Cl=0.6, Cd= | 0.004856
alpha (deg) | Cl | Cd | Cm | Cl/Cd
-17.5 | -1.5307 | 0.03604 | -0.0396 | -42.4723
-17 | -1.563 | 0.03157 | -0.0332 | -49.509
-16.5 | -1.5563 | 0.02895 | -0.0284 | -53.7582
-16 | -1.5424 | 0.02553 | -0.0249 | -60.4152
-15.5 | -1.51 | 0.02355 | -0.0227 | -64.1189
-15 | -1.4718 | 0.02197 | -0.021 | -66.9914
-14.5 | -1.4304 | 0.0206 | -0.0195 | -69.4369
-14 | -1.3866 | 0.01938 | -0.0182 | -71.548
-13.5 | -1.3416 | 0.01821 | -0.017 | -73.6738
-13 | -1.2933 | 0.01742 | -0.0161 | -74.2423
-12.5 | -1.2456 | 0.01643 | -0.0151 | -75.8125
-12 | -1.1963 | 0.0156 | -0.0143 | -76.6859
-11.5 | -1.1455 | 0.01496 | -0.0136 | -76.5709
-11 | -1.0954 | 0.01408 | -0.0129 | -77.7983
-10.5 | -1.0438 | 0.01344 | -0.0123 | -77.6637
-10 | -0.9969 | 0.01167 | -0.0111 | -85.4242
-9.5 | -0.9471 | 0.01038 | -0.0101 | -91.2428
-9 | -0.8928 | 0.00948 | -0.0099 | -94.1772
-8.5 | -0.8429 | 0.00893 | -0.0085 | -94.3897
-8 | -0.7912 | 0.00847 | -0.0075 | -93.412
-7.5 | -0.7377 | 0.00811 | -0.0069 | -90.9618
-7 | -0.6832 | 0.00786 | -0.0065 | -86.9211
-6.5 | -0.628 | 0.0077 | -0.0063 | -81.5584
-6 | -0.5726 | 0.00753 | -0.006 | -76.0425
-5.5 | -0.518 | 0.00711 | -0.0056 | -72.8551
-5 | -0.4629 | 0.00679 | -0.0053 | -68.1738
-4.5 | -0.4073 | 0.00655 | -0.0051 | -62.1832
-4 | -0.3515 | 0.00636 | -0.0048 | -55.2673
-3.5 | -0.2955 | 0.00622 | -0.0047 | -47.508
-3 | -0.2393 | 0.00609 | -0.0045 | -39.2939
-2.5 | -0.1832 | 0.00596 | -0.0044 | -30.7383
-2 | -0.1269 | 0.00585 | -0.0043 | -21.6923
-1.5 | -0.0708 | 0.00572 | -0.0042 | -12.3776
-1 | -0.0148 | 0.00559 | -0.0041 | -2.6476
-0.5 | 0.041 | 0.00544 | -0.004 | 7.5368
0 | 0.0965 | 0.00526 | -0.0039 | 18.346
0.5 | 0.1513 | 0.00497 | -0.0037 | 30.4427
1.5 | 0.2605 | 0.0045 | -0.0033 | 57.8889
2 | 0.3144 | 0.00429 | -0.0029 | 73.2867
2.5 | 0.3677 | 0.00415 | -0.0023 | 88.6024
3 | 0.4209 | 0.00416 | -0.0015 | 101.1779
3.5 | 0.4742 | 0.00429 | -0.0008 | 110.5361
4 | 0.5379 | 0.0045 | -0.0026 | 119.5333
4.5 | 0.6007 | 0.00486 | -0.0042 | 123.6008
5 | 0.6656 | 0.0052 | -0.0064 | 128
5.5 | 0.7289 | 0.00553 | -0.0082 | 131.8083
6 | 0.7914 | 0.00592 | -0.0099 | 133.6824
6.5 | 0.8484 | 0.00635 | -0.0104 | 133.6063
7 | 0.8972 | 0.00692 | -0.0092 | 129.6532
7.5 | 0.9469 | 0.00741 | -0.0082 | 127.7868
8 | 0.9975 | 0.00779 | -0.0073 | 128.0488
8.5 | 1.0477 | 0.00826 | -0.0064 | 126.8402
9 | 1.0984 | 0.00869 | -0.0057 | 126.3982
9.5 | 1.1485 | 0.00921 | -0.0049 | 124.7014
10 | 1.1977 | 0.00984 | -0.0041 | 121.7175
10.5 | 1.2454 | 0.01067 | -0.0031 | 116.7198
11 | 1.2935 | 0.01141 | -0.0023 | 113.3655
11.5 | 1.3414 | 0.01213 | -0.0014 | 110.5853
12 | 1.3887 | 0.01285 | -0.0006 | 108.07
12.5 | 1.4345 | 0.01368 | 0.0004 | 104.8611
13 | 1.4784 | 0.01463 | 0.0016 | 101.0526
13.5 | 1.5203 | 0.01566 | 0.003 | 97.0817
14 | 1.5599 | 0.01675 | 0.0047 | 93.1284
14.5 | 1.5952 | 0.01803 | 0.0068 | 88.4748
15 | 1.6256 | 0.01944 | 0.0095 | 83.6214
15.5 | 1.6398 | 0.02105 | 0.0146 | 77.9002
16 | 1.6457 | 0.0231 | 0.0195 | 71.2424
16.5 | 1.6497 | 0.02666 | 0.0213 | 61.8792
17 | 1.6604 | 0.03106 | 0.0199 | 53.4578
17.5 | 1.6506 | 0.0384 | 0.0167 | 42.9844
18 | 1.6398 | 0.04621 | 0.0131 | 35.4858
18.5 | 1.6076 | 0.05719 | 0.0081 | 28.1098
19 | 1.5659 | 0.06979 | 0.0024 | 22.4373
19.5 | 1.4878 | 0.08849 | -0.006 | 16.8132
20 | 1.4266 | 0.10431 | -0.0121 | 13.6765

## 91. Re 7M Mach 0.10 (1)
BIGFOIL.COM POLAR EXPORT
PW98-mod sm
PW98-mod sm |  |  |  | Cl Max: | 1.046 | at alpha= | 10 | deg
JavaFoil+Calcfoil stall+Eppler ext transition |  |  |  | L/D Max: | 116.298 | at alpha= | 6 | deg
Re: | 7000000 |  |  | Cd Min: | 0.00544 | at alpha= | 1 | deg
Mach: | 0.1 |  |  | Cl=0 at alpha= | -0.70339 | deg
|  |  |  | @ Cl=0.1, Cd= | 0.0058322
|  |  |  | @ Cl=0.4, Cd= | 0.0055081
|  |  |  | @ Cl=0.6, Cd= | 0.0058643
alpha (deg) | Cl | Cd | Cm | Cl/Cd
-13 | -0.369 | 0.0853 | 0.001 | -4.326
-12.5 | -0.39 | 0.08071 | 0.001 | -4.832
-12 | -0.408 | 0.08494 | 0.001 | -4.801
-11.5 | -0.431 | 0.07194 | 0.001 | -5.986
-11 | -0.45 | 0.06748 | 0.001 | -6.663
-10.5 | -0.467 | 0.06351 | 0.001 | -7.349
-10 | -0.481 | 0.05963 | 0.001 | -8.074
-9.5 | -0.493 | 0.05565 | 0.001 | -8.865
-9 | -0.502 | 0.05185 | 0.001 | -9.674
-8.5 | -0.51 | 0.04569 | 0.001 | -11.152
-8 | -0.618 | 0.00923 | 0.001 | -67.006
-7.5 | -0.609 | 0.00879 | 0.001 | -69.307
-7 | -0.594 | 0.00854 | 0.001 | -69.514
-6.5 | -0.571 | 0.00829 | 0.001 | -68.897
-6 | -0.543 | 0.00799 | 0.001 | -67.875
-5.5 | -0.506 | 0.00782 | 0.001 | -64.685
-5 | -0.465 | 0.00758 | 0.001 | -61.249
-4.5 | -0.419 | 0.00739 | 0.001 | -56.702
-4 | -0.37 | 0.00722 | 0.001 | -51.263
-3.5 | -0.318 | 0.00711 | 0.001 | -44.772
-3 | -0.264 | 0.00698 | 0 | -37.852
-2.5 | -0.208 | 0.00691 | 0 | -30.116
-2 | -0.151 | 0.00685 | 0 | -22.045
-1.5 | -0.093 | 0.00677 | 0 | -13.766
-1 | -0.035 | 0.00632 | 0 | -5.5
-0.5 | 0.024 | 0.00608 | 0 | 3.945
0 | 0.083 | 0.00591 | 0 | 14.022
0.5 | 0.142 | 0.00564 | -0.001 | 25.132
1 | 0.201 | 0.00544 | -0.001 | 36.849
1.5 | 0.259 | 0.00563 | -0.001 | 46.054
2 | 0.318 | 0.00555 | -0.001 | 57.286
2.5 | 0.376 | 0.0055 | -0.001 | 68.51
3 | 0.435 | 0.00552 | -0.001 | 78.806
3.5 | 0.493 | 0.00563 | -0.002 | 87.665
4 | 0.551 | 0.00567 | -0.002 | 97.191
4.5 | 0.609 | 0.0059 | -0.002 | 103.173
5 | 0.666 | 0.0061 | -0.002 | 109.117
5.5 | 0.722 | 0.00634 | -0.002 | 113.844
6 | 0.777 | 0.00668 | -0.003 | 116.298
6.5 | 0.83 | 0.0076 | -0.003 | 109.232
7 | 0.879 | 0.00795 | -0.003 | 110.549
7.5 | 0.923 | 0.00871 | -0.003 | 105.951
8 | 0.962 | 0.00865 | -0.004 | 111.185
8.5 | 0.996 | 0.00926 | -0.004 | 107.511
9 | 1.023 | 0.01037 | -0.004 | 98.573
9.5 | 1.038 | 0.00985 | -0.004 | 105.431
10 | 1.046 | 0.01152 | -0.005 | 90.782
10.5 | 1.044 | 0.01248 | -0.005 | 83.622
11 | 1.032 | 0.01371 | -0.005 | 75.265
11.5 | 1.011 | 0.01549 | -0.005 | 65.238
12 | 0.981 | 0.01806 | -0.005 | 54.295
12.5 | 0.944 | 0.02157 | -0.006 | 43.745
13 | 0.898 | 0.02651 | -0.006 | 33.87
13.5 | 0.848 | 0.03317 | -0.006 | 25.563
14 | 0.796 | 0.04117 | -0.006 | 19.342
14.5 | 0.742 | 0.0524 | -0.006 | 14.152
15 | 0.69 | 0.06398 | -0.006 | 10.782

## 92. Re 7M Mach 0.10 (2)
BIGFOIL.COM POLAR EXPORT
PW98-mod sm
PW98-mod sm |  |  |  | Cl Max: | 1.6379 | at alpha= | 17 | deg
XFOIL ncrit=9 |  |  |  | L/D Max: | 133.646 | at alpha= | 6.5 | deg
Re: | 7000000 |  |  | Cd Min: | 0.12165 | at alpha= | 20 | deg
Mach: | 0.1 |  |  | Cl=0 at alpha= | -0.86833 | deg
|  |  |  | @ Cl=0.1, Cd= | 0.0052463
|  |  |  | @ Cl=0.4, Cd= | 0.00416
|  |  |  | @ Cl=0.6, Cd= | 0.0048451
alpha (deg) | Cl | Cd | Cm | Cl/Cd
-16.5 | -1.336 | 0.05156 | -0.0311 | -25.9116
-16 | -1.4503 | 0.035 | -0.0371 | -41.4371
-15.5 | -1.473 | 0.03028 | -0.0303 | -48.646
-15 | -1.4593 | 0.02642 | -0.0268 | -55.2347
-14.5 | -1.429 | 0.02378 | -0.0243 | -60.0925
-14 | -1.3914 | 0.02169 | -0.0222 | -64.1494
-13.5 | -1.3497 | 0.01992 | -0.0205 | -67.756
-13 | -1.303 | 0.01873 | -0.0191 | -69.5675
-12.5 | -1.256 | 0.01744 | -0.0178 | -72.0183
-12 | -1.2067 | 0.01642 | -0.0166 | -73.4896
-11.5 | -1.1554 | 0.01567 | -0.0157 | -73.7332
-11 | -1.1048 | 0.01469 | -0.0147 | -75.2076
-10.5 | -1.0525 | 0.01399 | -0.0139 | -75.2323
-10 | -1.001 | 0.01302 | -0.013 | -76.8817
-9.5 | -0.9536 | 0.01105 | -0.0116 | -86.2986
-9 | -0.9 | 0.00989 | -0.0111 | -91.001
-8.5 | -0.8495 | 0.00921 | -0.0095 | -92.2367
-7.5 | -0.7434 | 0.00825 | -0.0076 | -90.1091
-7 | -0.6884 | 0.00794 | -0.0071 | -86.7003
-6.5 | -0.6327 | 0.00775 | -0.0067 | -81.6387
-6 | -0.5768 | 0.00756 | -0.0064 | -76.2963
-5.5 | -0.5214 | 0.00722 | -0.006 | -72.2161
-5 | -0.466 | 0.00683 | -0.0056 | -68.2284
-4.5 | -0.41 | 0.00659 | -0.0053 | -62.2155
-4 | -0.3537 | 0.00638 | -0.005 | -55.4389
-3.5 | -0.2973 | 0.00624 | -0.0048 | -47.6442
-3 | -0.2407 | 0.0061 | -0.0047 | -39.459
-2.5 | -0.1842 | 0.00597 | -0.0045 | -30.8543
-2 | -0.1276 | 0.00586 | -0.0044 | -21.7747
-1.5 | -0.0711 | 0.00572 | -0.0042 | -12.4301
-1 | -0.0148 | 0.0056 | -0.0041 | -2.6429
-0.5 | 0.0414 | 0.00545 | -0.004 | 7.5963
0 | 0.0973 | 0.00526 | -0.0039 | 18.4981
0.5 | 0.1523 | 0.00498 | -0.0037 | 30.5823
1.5 | 0.2621 | 0.0045 | -0.0033 | 58.2444
2 | 0.3163 | 0.00429 | -0.0029 | 73.7296
2.5 | 0.3699 | 0.00416 | -0.0023 | 88.9183
3 | 0.4234 | 0.00416 | -0.0015 | 101.7788
3.5 | 0.4771 | 0.00429 | -0.0008 | 111.2121
4 | 0.5413 | 0.00452 | -0.0025 | 119.7566
4.5 | 0.6045 | 0.00487 | -0.0042 | 124.1273
5 | 0.6699 | 0.00521 | -0.0063 | 128.5797
5.5 | 0.7336 | 0.00556 | -0.0081 | 131.9424
6 | 0.7965 | 0.00596 | -0.0098 | 133.6409
6.5 | 0.854 | 0.00639 | -0.0103 | 133.6463
7 | 0.9031 | 0.00699 | -0.009 | 129.1989
7.5 | 0.9533 | 0.00747 | -0.0079 | 127.6171
8 | 1.0044 | 0.00785 | -0.0069 | 127.949
8.5 | 1.0552 | 0.00832 | -0.006 | 126.8269
9 | 1.1062 | 0.00879 | -0.0052 | 125.8476
9.5 | 1.1568 | 0.00931 | -0.0043 | 124.2535
10 | 1.2057 | 0.01008 | -0.0033 | 119.6131
10.5 | 1.2544 | 0.01085 | -0.0023 | 115.6129
11 | 1.3028 | 0.01164 | -0.0013 | 111.9244
11.5 | 1.3515 | 0.01234 | -0.0003 | 109.5219
12 | 1.3989 | 0.01312 | 0.0007 | 106.6235
12.5 | 1.4446 | 0.01404 | 0.0019 | 102.8917
13 | 1.4882 | 0.01506 | 0.0034 | 98.8181
13.5 | 1.5294 | 0.01618 | 0.0051 | 94.5241
14 | 1.5677 | 0.0174 | 0.0071 | 90.0977
14.5 | 1.6004 | 0.01884 | 0.0098 | 84.9469
15 | 1.6251 | 0.02043 | 0.0134 | 79.5448
15.5 | 1.6265 | 0.02245 | 0.0198 | 72.4499
16 | 1.6335 | 0.02539 | 0.0226 | 64.3364
16.5 | 1.6367 | 0.03057 | 0.0213 | 53.5394
17 | 1.6379 | 0.03657 | 0.0188 | 44.7881
17.5 | 1.6123 | 0.04653 | 0.014 | 34.6508
18 | 1.5869 | 0.05668 | 0.0092 | 27.9975
18.5 | 1.5397 | 0.07017 | 0.003 | 21.9424
19 | 1.4882 | 0.0847 | -0.0035 | 17.5702
19.5 | 1.4019 | 0.1045 | -0.0117 | 13.4153
20 | 1.3469 | 0.12165 | -0.0205 | 11.0719

## 93. Re 7M Mach 0.25 (1)
BIGFOIL.COM POLAR EXPORT
PW98-mod sm
PW98-mod sm |  |  |  | Cl Max: | 1.017 | at alpha= | 9.5 | deg
JavaFoil+Calcfoil stall+Eppler ext transition |  |  |  | L/D Max: | 115.916 | at alpha= | 6 | deg
Re: | 7000000 |  |  | Cd Min: | 0.00554 | at alpha= | 2.5 | deg
Mach: | 0.25 |  |  | Cl=0 at alpha= | -0.70492 | deg
|  |  |  | @ Cl=0.1, Cd= | 0.0058736
|  |  |  | @ Cl=0.4, Cd= | 0.08994
|  |  |  | @ Cl=0.6, Cd= | 0.08994
alpha (deg) | Cl | Cd | Cm | Cl/Cd
-12 | -0.064 | 0.07991 | 0.001 | -0.803
-11.5 | -0.117 | 0.07487 | 0.001 | -1.56
-11 | -0.196 | 0.07053 | 0.001 | -2.783
-10.5 | -0.254 | 0.06651 | 0.001 | -3.819
-10 | -0.304 | 0.06301 | 0.001 | -4.825
-9.5 | -0.348 | 0.05924 | 0.001 | -5.874
-9 | -0.386 | 0.05518 | 0.001 | -6.988
-8.5 | -0.416 | 0.05148 | 0.001 | -8.079
-8 | -0.439 | 0.0474 | 0.001 | -9.254
-7.5 | -0.454 | 0.04285 | 0.001 | -10.594
-7 | -0.56 | 0.00881 | 0.001 | -63.484
-6.5 | -0.552 | 0.00854 | 0.001 | -64.65
-6 | -0.534 | 0.00824 | 0.001 | -64.819
-5.5 | -0.505 | 0.00801 | 0.001 | -63.048
-5 | -0.468 | 0.00774 | 0.001 | -60.447
-4.5 | -0.425 | 0.00752 | 0.001 | -56.47
-4 | -0.377 | 0.00734 | 0.001 | -51.359
-3.5 | -0.325 | 0.00719 | 0.001 | -45.208
-3 | -0.271 | 0.00707 | 0 | -38.25
-2.5 | -0.213 | 0.00695 | 0 | -30.697
-2 | -0.155 | 0.00693 | 0 | -22.364
-1.5 | -0.096 | 0.00678 | 0 | -14.105
-1 | -0.036 | 0.00637 | 0 | -5.607
-0.5 | 0.025 | 0.00611 | 0 | 4.03
0 | 0.085 | 0.00594 | 0 | 14.341
0.5 | 0.146 | 0.00567 | -0.001 | 25.687
1 | 0.206 | 0.00555 | -0.001 | 37.122
1.5 | 0.266 | 0.00565 | -0.001 | 47.17
2 | 0.327 | 0.00556 | -0.001 | 58.754
2.5 | 0.387 | 0.00554 | -0.001 | 69.829
3 | 0.447 | 0.00557 | -0.001 | 80.245
3.5 | 0.507 | 0.00569 | -0.002 | 89.068
4 | 0.566 | 0.00575 | -0.002 | 98.468
4.5 | 0.625 | 0.006 | -0.002 | 104.176
5 | 0.684 | 0.00624 | -0.002 | 109.576
5.5 | 0.741 | 0.00649 | -0.003 | 114.229
6 | 0.797 | 0.00688 | -0.003 | 115.916
6.5 | 0.851 | 0.00792 | -0.003 | 107.411
7 | 0.899 | 0.00822 | -0.003 | 109.285
7.5 | 0.941 | 0.0086 | -0.003 | 109.376
8 | 0.977 | 0.00905 | -0.004 | 107.923
8.5 | 1.004 | 0.01037 | -0.004 | 96.741
9 | 1.016 | 0.01084 | -0.004 | 93.724
9.5 | 1.017 | 0.01166 | -0.004 | 87.24
10 | 1.004 | 0.01276 | -0.005 | 78.68
10.5 | 0.976 | 0.01424 | -0.005 | 68.541
11 | 0.932 | 0.01649 | -0.005 | 56.539
11.5 | 0.874 | 0.01995 | -0.005 | 43.809
12 | 0.802 | 0.02534 | -0.005 | 31.669
12.5 | 0.72 | 0.03334 | -0.005 | 21.61
13 | 0.627 | 0.04451 | -0.005 | 14.095
13.5 | 0.533 | 0.05692 | -0.005 | 9.363
14 | 0.434 | 0.07487 | -0.005 | 5.797
14.5 | 0.337 | 0.08994 | -0.005 | 3.744

## 94. Re 7M Mach 0.25 (2)
BIGFOIL.COM POLAR EXPORT
PW98-mod sm
PW98-mod sm |  |  |  | Cl Max: | 1.5437 | at alpha= | 13.5 | deg
XFOIL ncrit=9 |  |  |  | L/D Max: | 134.682 | at alpha= | 6 | deg
Re: | 7000000 |  |  | Cd Min: | 0.16475 | at alpha= | -14 | deg
Mach: | 0.25 |  |  | Cl=0 at alpha= | -0.875 | deg
|  |  |  | @ Cl=0.1, Cd= | 0.0053036
|  |  |  | @ Cl=0.4, Cd= | 0.0041964
|  |  |  | @ Cl=0.6, Cd= | 0.0048063
alpha (deg) | Cl | Cd | Cm | Cl/Cd
-14 | -0.5508 | 0.16475 | 0.052 | -3.3432
-13.5 | -0.5414 | 0.15848 | 0.0481 | -3.4162
-13 | -0.537 | 0.15304 | 0.0442 | -3.5089
-12.5 | -0.5309 | 0.14548 | 0.0399 | -3.6493
-12 | -0.5991 | 0.13842 | 0.0303 | -4.3281
-11.5 | -0.5967 | 0.12726 | 0.0252 | -4.6888
-11 | -0.626 | 0.1083 | 0.0163 | -5.7802
-10 | -0.7317 | 0.07049 | -0.0071 | -10.3802
-9 | -0.9151 | 0.01774 | -0.0198 | -51.584
-8.5 | -0.8697 | 0.01464 | -0.0174 | -59.4057
-8 | -0.8287 | 0.01093 | -0.0141 | -75.8188
-7.5 | -0.7733 | 0.00981 | -0.0123 | -78.8277
-7 | -0.7162 | 0.00903 | -0.011 | -79.3134
-6.5 | -0.6585 | 0.00837 | -0.0098 | -78.6738
-6 | -0.6001 | 0.0079 | -0.0088 | -75.962
-5.5 | -0.5412 | 0.00761 | -0.0081 | -71.117
-5 | -0.4831 | 0.00715 | -0.0073 | -67.5664
-4.5 | -0.4248 | 0.00679 | -0.0067 | -62.5626
-4 | -0.3661 | 0.00653 | -0.0061 | -56.0643
-3.5 | -0.3074 | 0.00632 | -0.0057 | -48.6392
-3 | -0.2486 | 0.00619 | -0.0054 | -40.1616
-2.5 | -0.1899 | 0.00602 | -0.0051 | -31.5449
-2 | -0.1312 | 0.00592 | -0.0048 | -22.1622
-1.5 | -0.0728 | 0.00577 | -0.0046 | -12.617
-1 | -0.0145 | 0.00565 | -0.0044 | -2.5664
-0.5 | 0.0435 | 0.00549 | -0.0043 | 7.9235
0 | 0.1011 | 0.0053 | -0.0041 | 19.0755
0.5 | 0.1579 | 0.005 | -0.0039 | 31.58
1 | 0.2149 | 0.00481 | -0.0037 | 44.6778
1.5 | 0.271 | 0.00454 | -0.0033 | 59.6916
2 | 0.327 | 0.00432 | -0.0029 | 75.6944
2.5 | 0.3823 | 0.00419 | -0.0022 | 91.2411
3 | 0.4374 | 0.00421 | -0.0013 | 103.8955
3.5 | 0.4934 | 0.00435 | -0.0005 | 113.4253
4 | 0.5602 | 0.0046 | -0.0023 | 121.7826
4.5 | 0.6258 | 0.00494 | -0.0039 | 126.6802
5 | 0.6936 | 0.00531 | -0.0059 | 130.6215
5.5 | 0.76 | 0.00568 | -0.0076 | 133.8028
6 | 0.8256 | 0.00613 | -0.0091 | 134.6819
6.5 | 0.8853 | 0.00664 | -0.0093 | 133.3283
7 | 0.9367 | 0.00726 | -0.0077 | 129.022
7.5 | 0.9898 | 0.00772 | -0.0063 | 128.2124
8 | 1.043 | 0.00822 | -0.0049 | 126.8856
8.5 | 1.097 | 0.00868 | -0.0036 | 126.3825
9 | 1.1504 | 0.00928 | -0.0022 | 123.9655
9.5 | 1.2015 | 0.01017 | -0.0005 | 118.1416
10 | 1.2533 | 0.01101 | 0.0011 | 113.8329
10.5 | 1.3048 | 0.01188 | 0.0028 | 109.8316
11 | 1.3559 | 0.01276 | 0.0046 | 106.2618
11.5 | 1.4047 | 0.01385 | 0.0066 | 101.4224
12 | 1.4506 | 0.01512 | 0.009 | 95.9392
12.5 | 1.4919 | 0.01665 | 0.012 | 89.6036
13 | 1.5249 | 0.01858 | 0.0157 | 82.0721
13.5 | 1.5437 | 0.02079 | 0.021 | 74.252
14 | 1.5402 | 0.02372 | 0.0274 | 64.9325
14.5 | 1.5432 | 0.02889 | 0.0271 | 53.4164
15 | 1.5276 | 0.03754 | 0.0228 | 40.6926
15.5 | 1.4971 | 0.0489 | 0.0164 | 30.6155
16 | 1.4605 | 0.06115 | 0.0101 | 23.8839
16.5 | 1.3969 | 0.07733 | 0.0019 | 18.0641
17 | 1.3453 | 0.09215 | -0.0051 | 14.599
17.5 | 1.2773 | 0.10926 | -0.0125 | 11.6905
18 | 1.2387 | 0.12321 | -0.0192 | 10.0536
18.5 | 1.1972 | 0.13965 | -0.0288 | 8.5729

## 95. Re 7M Mach 0.50 (1)
BIGFOIL.COM POLAR EXPORT
PW98-mod sm
PW98-mod sm |  |  |  | Cl Max: | 1.109 | at alpha= | 20 | deg
JavaFoil+Calcfoil stall+Eppler ext transition |  |  |  | L/D Max: | 111.118 | at alpha= | 5.5 | deg
Re: | 7000000 |  |  | Cd Min: | 0.00576 | at alpha= | 2 | deg
Mach: | 0.5 |  |  | Cl=0 at alpha= | -0.70588 | deg
|  |  |  | @ Cl=0.1, Cd= | 0.0061453
|  |  |  | @ Cl=0.4, Cd= | 0.005854
|  |  |  | @ Cl=0.6, Cd= | 0.0061712
alpha (deg) | Cl | Cd | Cm | Cl/Cd
-20 | -1.029 | 0.15336 | 0 | -6.709
-19.5 | -1.004 | 0.14223 | 0.001 | -7.057
-19 | -0.981 | 0.13136 | 0.001 | -7.466
-18.5 | -0.96 | 0.12008 | 0.001 | -7.994
-18 | -0.924 | 0.13145 | 0.001 | -7.031
-17.5 | -0.9 | 0.12083 | 0.001 | -7.448
-17 | -0.878 | 0.11078 | 0.001 | -7.921
-16.5 | -0.845 | 0.12103 | 0.001 | -6.984
-16 | -0.821 | 0.10911 | 0.001 | -7.523
-15.5 | -0.799 | 0.09834 | 0.001 | -8.123
-15 | -0.766 | 0.10597 | 0.001 | -7.233
-14.5 | -0.743 | 0.09401 | 0.001 | -7.908
-14 | -0.724 | 0.08235 | 0.001 | -8.791
-13.5 | -0.687 | 0.0927 | 0.001 | -7.406
-13 | -0.663 | 0.08301 | 0.001 | -7.982
-12.5 | -0.644 | 0.07096 | 0.001 | -9.076
-12 | -0.607 | 0.07877 | 0.001 | -7.709
-11.5 | -0.584 | 0.07006 | 0.001 | -8.337
-11 | -0.555 | 0.07071 | 0.001 | -7.845
-10.5 | -0.53 | 0.06422 | 0.001 | -8.249
-10 | -0.503 | 0.06207 | 0.001 | -8.098
-9.5 | -0.477 | 0.0574 | 0.001 | -8.303
-9 | -0.467 | 0.04083 | 0.001 | -11.435
-8.5 | -0.426 | 0.04855 | 0.001 | -8.772
-8 | -0.395 | 0.04962 | 0.001 | -7.96
-7.5 | -0.368 | 0.04754 | 0.001 | -7.732
-7 | -0.343 | 0.04295 | 0.001 | -7.975
-6.5 | -0.315 | 0.04087 | 0.001 | -7.715
-6 | -0.296 | 0.03227 | 0.001 | -9.174
-5.5 | -0.321 | 0.00863 | 0.001 | -37.222
-5 | -0.288 | 0.00833 | 0.001 | -34.543
-4.5 | -0.319 | 0.0082 | 0.001 | -38.968
-4 | -0.378 | 0.00784 | 0.001 | -48.162
-3.5 | -0.346 | 0.00763 | 0.001 | -45.279
-3 | -0.295 | 0.00738 | 0.001 | -39.937
-2.5 | -0.235 | 0.00724 | 0 | -32.524
-2 | -0.172 | 0.00712 | 0 | -24.172
-1.5 | -0.107 | 0.00707 | 0 | -15.074
-1 | -0.04 | 0.00696 | 0 | -5.726
-0.5 | 0.028 | 0.0065 | 0 | 4.236
0 | 0.095 | 0.00616 | 0 | 15.444
0.5 | 0.163 | 0.00596 | -0.001 | 27.294
1 | 0.23 | 0.00594 | -0.001 | 38.735
1.5 | 0.298 | 0.00591 | -0.001 | 50.363
2 | 0.365 | 0.00576 | -0.001 | 63.324
2.5 | 0.432 | 0.00594 | -0.001 | 72.681
3 | 0.499 | 0.00585 | -0.002 | 85.218
3.5 | 0.566 | 0.00613 | -0.002 | 92.328
4 | 0.632 | 0.00621 | -0.002 | 101.707
4.5 | 0.697 | 0.00656 | -0.002 | 106.188
5 | 0.761 | 0.00693 | -0.003 | 109.844
5.5 | 0.823 | 0.0074 | -0.003 | 111.118
6 | 0.881 | 0.00875 | -0.003 | 100.742
6.5 | 0.935 | 0.00939 | -0.003 | 99.509
7 | 0.967 | 0.01013 | -0.004 | 95.462
7.5 | 0.959 | 0.01101 | -0.004 | 87.112
8 | 0.842 | 0.0133 | -0.004 | 63.27
8.5 | 0.588 | 0.01683 | -0.004 | 34.918
9 | 0.599 | 0.02317 | -0.004 | 25.863
9.5 | 0.627 | 0.02488 | -0.005 | 25.2
10 | 0.656 | 0.02615 | -0.005 | 25.092
10.5 | 0.678 | 0.03063 | -0.005 | 22.128
11 | 0.695 | 0.03752 | -0.005 | 18.525
11.5 | 0.711 | 0.04603 | -0.005 | 15.442
12 | 0.74 | 0.04745 | -0.005 | 15.601
12.5 | 0.771 | 0.04795 | -0.006 | 16.085
13 | 0.735 | 0.09463 | -0.004 | 7.769
13.5 | 0.78 | 0.08458 | -0.005 | 9.218
14 | 0.827 | 0.07279 | -0.006 | 11.356
14.5 | 0.819 | 0.10459 | -0.005 | 7.834
15 | 0.859 | 0.09611 | -0.006 | 8.933
15.5 | 0.912 | 0.07883 | -0.007 | 11.566
16 | 0.896 | 0.11673 | -0.005 | 7.677
16.5 | 0.946 | 0.10025 | -0.007 | 9.439
17 | 0.95 | 0.12618 | -0.006 | 7.53
17.5 | 0.983 | 0.1204 | -0.007 | 8.168
18 | 1.003 | 0.13515 | -0.007 | 7.422
18.5 | 1.029 | 0.1333 | -0.007 | 7.722
19 | 1.058 | 0.14224 | -0.007 | 7.435
19.5 | 1.081 | 0.14107 | -0.007 | 7.664
20 | 1.109 | 0.15132 | -0.008 | 7.326

## 96. Re 7M Mach 0.50 (2)
BIGFOIL.COM POLAR EXPORT
PW98-mod sm
PW98-mod sm |  |  |  | Cl Max: | 1.3026 | at alpha= | 9 | deg
XFOIL ncrit=9 |  |  |  | L/D Max: | 138.758 | at alpha= | 5.5 | deg
Re: | 7000000 |  |  | Cd Min: | 0.29274 | at alpha= | -20 | deg
Mach: | 0.5 |  |  | Cl=0 at alpha= | -0.90045 | deg
|  |  |  | @ Cl=0.1, Cd= | 0.0055288
|  |  |  | @ Cl=0.4, Cd= | 0.0044208
|  |  |  | @ Cl=0.6, Cd= | 0.004757
alpha (deg) | Cl | Cd | Cm | Cl/Cd
-20 | -0.9527 | 0.29274 | 0.121 | -3.2544
-19.5 | -0.9295 | 0.28388 | 0.1155 | -3.2743
-19 | -0.9066 | 0.27531 | 0.1102 | -3.293
-18.5 | -0.8835 | 0.26676 | 0.1049 | -3.312
-18 | -0.8605 | 0.25815 | 0.0997 | -3.3333
-17.5 | -0.8374 | 0.24955 | 0.0945 | -3.3556
-17 | -0.8144 | 0.24085 | 0.0894 | -3.3814
-16.5 | -0.7916 | 0.23221 | 0.0843 | -3.409
-15 | -0.7263 | 0.20542 | 0.0691 | -3.5357
-14.5 | -0.7055 | 0.19596 | 0.064 | -3.6002
-14 | -0.6857 | 0.18643 | 0.0589 | -3.6781
-13.5 | -0.6634 | 0.17888 | 0.0544 | -3.7086
-13 | -0.6429 | 0.1703 | 0.0496 | -3.7751
-12.5 | -0.6222 | 0.16198 | 0.0451 | -3.8412
-12 | -0.6043 | 0.15289 | 0.0403 | -3.9525
-11.5 | -0.5876 | 0.1439 | 0.0356 | -4.0834
-11 | -0.572 | 0.1349 | 0.031 | -4.2402
-10.5 | -0.5579 | 0.12585 | 0.0263 | -4.4331
-10 | -0.5451 | 0.11698 | 0.0218 | -4.6598
-9.5 | -0.5389 | 0.10683 | 0.0167 | -5.0445
-9 | -0.5307 | 0.098 | 0.0121 | -5.4153
-8 | -0.5159 | 0.07979 | 0.0003 | -6.4657
-7.5 | -0.5267 | 0.07091 | -0.004 | -7.4277
-7 | -0.533 | 0.06378 | -0.0084 | -8.3569
-6.5 | -0.5507 | 0.05374 | -0.0159 | -10.2475
-6 | -0.5416 | 0.04429 | -0.0205 | -12.2285
-5.5 | -0.5236 | 0.03454 | -0.0225 | -15.1592
-4.5 | -0.4744 | 0.01274 | -0.0172 | -37.237
-4 | -0.4201 | 0.00823 | -0.0133 | -51.045
-3.5 | -0.3525 | 0.0072 | -0.011 | -48.9583
-3 | -0.2842 | 0.00663 | -0.0093 | -42.8658
-2.5 | -0.2157 | 0.00634 | -0.0081 | -34.0221
-2 | -0.1478 | 0.00609 | -0.0071 | -24.2693
-1.5 | -0.08 | 0.00597 | -0.0064 | -13.4003
-1 | -0.0132 | 0.00581 | -0.0058 | -2.2719
-0.5 | 0.0531 | 0.00565 | -0.0054 | 9.3982
0 | 0.1189 | 0.00548 | -0.005 | 21.6971
0.5 | 0.1835 | 0.00519 | -0.0045 | 35.3565
1.5 | 0.3117 | 0.00467 | -0.0035 | 66.7452
2 | 0.3752 | 0.00446 | -0.0027 | 84.1256
2.5 | 0.4384 | 0.00436 | -0.0016 | 100.5505
3 | 0.5012 | 0.00442 | -0.0001 | 113.3937
3.5 | 0.5675 | 0.00463 | 0.0008 | 122.5702
4 | 0.6468 | 0.00494 | -0.001 | 130.9312
4.5 | 0.723 | 0.00538 | -0.002 | 134.3866
5 | 0.803 | 0.00584 | -0.0034 | 137.5
5.5 | 0.8825 | 0.00636 | -0.0044 | 138.7579
6 | 0.9612 | 0.00699 | -0.0048 | 137.5107
6.5 | 1.0302 | 0.00779 | -0.0029 | 132.2465
7 | 1.0949 | 0.00837 | 0.0005 | 130.8124
7.5 | 1.1609 | 0.00903 | 0.0042 | 128.5604
8 | 1.2271 | 0.00986 | 0.0083 | 124.4523
9 | 1.3026 | 0.01643 | 0.0241 | 79.2818
9.5 | 1.2814 | 0.0216 | 0.0335 | 59.3241
10 | 1.2525 | 0.03069 | 0.0303 | 40.8113
10.5 | 1.2218 | 0.04261 | 0.0219 | 28.674
11 | 1.1892 | 0.05458 | 0.0146 | 21.7882
11.5 | 1.156 | 0.06647 | 0.0081 | 17.3913
12 | 1.1243 | 0.07814 | 0.0022 | 14.3883
12.5 | 1.0953 | 0.08966 | -0.0034 | 12.2161
13 | 1.0653 | 0.10165 | -0.0091 | 10.4801
13.5 | 1.0404 | 0.11305 | -0.0141 | 9.203
14 | 1.0186 | 0.12481 | -0.0198 | 8.1612

## 97. Re 8M Mach 0.00 (1)
BIGFOIL.COM POLAR EXPORT
PW98-mod sm
PW98-mod sm |  |  |  | Cl Max: | 1.053 | at alpha= | 10.5 | deg
JavaFoil+Calcfoil stall+Eppler ext transition |  |  |  | L/D Max: | 118.177 | at alpha= | 6.5 | deg
Re: | 8000000 |  |  | Cd Min: | 0.00547 | at alpha= | 2 | deg
Mach: | 0 |  |  | Cl=0 at alpha= | -0.70339 | deg
|  |  |  | @ Cl=0.1, Cd= | 0.005859
|  |  |  | @ Cl=0.4, Cd= | 0.0055917
|  |  |  | @ Cl=0.6, Cd= | 0.0057958
alpha (deg) | Cl | Cd | Cm | Cl/Cd
-13.5 | -0.389 | 0.08829 | 0.001 | -4.408
-13 | -0.408 | 0.084 | 0.001 | -4.852
-12.5 | -0.426 | 0.07944 | 0.001 | -5.361
-12 | -0.444 | 0.07456 | 0.001 | -5.954
-11.5 | -0.461 | 0.07039 | 0.001 | -6.547
-11 | -0.477 | 0.06581 | 0.001 | -7.246
-10.5 | -0.491 | 0.0619 | 0.001 | -7.927
-10 | -0.502 | 0.058 | 0.001 | -8.658
-9.5 | -0.512 | 0.05338 | 0.001 | -9.588
-9 | -0.52 | 0.04776 | 0.001 | -10.889
-8.5 | -0.633 | 0.00958 | 0.001 | -66.061
-8 | -0.627 | 0.00892 | 0.001 | -70.304
-7.5 | -0.615 | 0.00864 | 0.001 | -71.224
-7 | -0.598 | 0.00837 | 0.001 | -71.374
-6.5 | -0.573 | 0.00811 | 0.001 | -70.688
-6 | -0.543 | 0.00789 | 0.001 | -68.78
-5.5 | -0.506 | 0.00764 | 0.001 | -66.185
-5 | -0.464 | 0.00746 | 0.001 | -62.163
-4.5 | -0.418 | 0.00726 | 0.001 | -57.566
-4 | -0.369 | 0.00712 | 0.001 | -51.776
-3.5 | -0.317 | 0.007 | 0.001 | -45.299
-3 | -0.263 | 0.00686 | 0 | -38.338
-2.5 | -0.207 | 0.00686 | 0 | -30.216
-2 | -0.15 | 0.00674 | 0 | -22.309
-1.5 | -0.093 | 0.00671 | 0 | -13.811
-1 | -0.035 | 0.00626 | 0 | -5.52
-0.5 | 0.024 | 0.0061 | 0 | 3.913
0 | 0.082 | 0.00592 | 0 | 13.932
0.5 | 0.141 | 0.00572 | -0.001 | 24.65
1 | 0.2 | 0.00567 | -0.001 | 35.16
1.5 | 0.258 | 0.00552 | -0.001 | 46.738
2 | 0.316 | 0.00547 | -0.001 | 57.796
2.5 | 0.375 | 0.00554 | -0.001 | 67.629
3 | 0.433 | 0.00566 | -0.001 | 76.514
3.5 | 0.491 | 0.00551 | -0.002 | 89.139
4 | 0.549 | 0.00576 | -0.002 | 95.171
4.5 | 0.606 | 0.0058 | -0.002 | 104.412
5 | 0.663 | 0.00608 | -0.002 | 108.897
5.5 | 0.719 | 0.00627 | -0.002 | 114.603
6 | 0.773 | 0.00657 | -0.003 | 117.746
6.5 | 0.827 | 0.007 | -0.003 | 118.177
7 | 0.875 | 0.00782 | -0.003 | 111.886
7.5 | 0.919 | 0.00858 | -0.003 | 107.118
8 | 0.959 | 0.00894 | -0.004 | 107.344
8.5 | 0.994 | 0.00899 | -0.004 | 110.463
9 | 1.022 | 0.01 | -0.004 | 102.201
9.5 | 1.041 | 0.00989 | -0.004 | 105.298
10 | 1.051 | 0.01106 | -0.005 | 95.069
10.5 | 1.053 | 0.01189 | -0.005 | 88.611
11 | 1.046 | 0.01294 | -0.005 | 80.842
11.5 | 1.03 | 0.01443 | -0.005 | 71.356
12 | 1.006 | 0.01646 | -0.005 | 61.107
12.5 | 0.975 | 0.01921 | -0.006 | 50.727
13 | 0.935 | 0.02322 | -0.006 | 40.247
13.5 | 0.89 | 0.02881 | -0.006 | 30.879
14 | 0.843 | 0.03537 | -0.006 | 23.845
14.5 | 0.793 | 0.04484 | -0.006 | 17.692
15 | 0.749 | 0.05236 | -0.006 | 14.304
15.5 | 0.7 | 0.06452 | -0.006 | 10.854

## 98. Re 8M Mach 0.00 (2)
BIGFOIL.COM POLAR EXPORT
PW98-mod sm
PW98-mod sm |  |  |  | Cl Max: | 1.6706 | at alpha= | 17 | deg
XFOIL ncrit=9 |  |  |  | L/D Max: | 135.383 | at alpha= | 6.5 | deg
Re: | 8000000 |  |  | Cd Min: | 0.1029 | at alpha= | 20 | deg
Mach: | 0 |  |  | Cl=0 at alpha= | -0.86494 | deg
|  |  |  | @ Cl=0.1, Cd= | 0.0052328
|  |  |  | @ Cl=0.4, Cd= | 0.0042
|  |  |  | @ Cl=0.6, Cd= | 0.0047689
alpha (deg) | Cl | Cd | Cm | Cl/Cd
-18 | -1.4128 | 0.05938 | -0.0237 | -23.7925
-17.5 | -1.526 | 0.03638 | -0.0398 | -41.9461
-17 | -1.5597 | 0.03178 | -0.0336 | -49.078
-16.5 | -1.5536 | 0.02927 | -0.0286 | -53.0782
-16 | -1.5567 | 0.02397 | -0.0237 | -64.9437
-15.5 | -1.5237 | 0.0219 | -0.0215 | -69.5753
-15 | -1.4842 | 0.02037 | -0.0199 | -72.8621
-14.5 | -1.4415 | 0.01907 | -0.0185 | -75.5899
-14 | -1.3965 | 0.01795 | -0.0172 | -77.7994
-13.5 | -1.3502 | 0.01691 | -0.0161 | -79.8462
-13 | -1.3015 | 0.01613 | -0.0153 | -80.6882
-12.5 | -1.2529 | 0.01522 | -0.0144 | -82.3193
-12 | -1.203 | 0.01444 | -0.0136 | -83.3102
-11.5 | -1.1519 | 0.01381 | -0.0129 | -83.4106
-11 | -1.1011 | 0.01302 | -0.0122 | -84.5699
-10.5 | -1.0491 | 0.0124 | -0.0116 | -84.6048
-10 | -0.9975 | 0.01161 | -0.0109 | -85.9173
-9.5 | -0.9477 | 0.01034 | -0.01 | -91.6538
-9 | -0.8952 | 0.00938 | -0.0094 | -95.4371
-8.5 | -0.8461 | 0.00876 | -0.0079 | -96.5868
-8 | -0.7935 | 0.00822 | -0.0071 | -96.5328
-7.5 | -0.7396 | 0.00787 | -0.0066 | -93.9771
-7 | -0.6849 | 0.00763 | -0.0063 | -89.7641
-6.5 | -0.6295 | 0.00747 | -0.006 | -84.2704
-6 | -0.574 | 0.00729 | -0.0058 | -78.738
-5.5 | -0.5185 | 0.00712 | -0.0056 | -72.823
-5 | -0.4638 | 0.00667 | -0.0052 | -69.5352
-4.5 | -0.4082 | 0.00642 | -0.0049 | -63.5826
-4 | -0.3523 | 0.00624 | -0.0047 | -56.4583
-3.5 | -0.2962 | 0.0061 | -0.0046 | -48.5574
-3 | -0.24 | 0.006 | -0.0045 | -40
-2.5 | -0.1837 | 0.00587 | -0.0043 | -31.2947
-2 | -0.1274 | 0.00577 | -0.0042 | -22.0797
-1.5 | -0.0713 | 0.00564 | -0.0041 | -12.6418
-1 | -0.0151 | 0.00553 | -0.004 | -2.7306
-0.5 | 0.0408 | 0.00539 | -0.0039 | 7.5696
0 | 0.0965 | 0.00525 | -0.0038 | 18.381
0.5 | 0.1515 | 0.00498 | -0.0037 | 30.4217
1 | 0.2069 | 0.00484 | -0.0036 | 42.7479
1.5 | 0.2615 | 0.00459 | -0.0034 | 56.9717
2 | 0.3156 | 0.00437 | -0.0031 | 72.2197
2.5 | 0.3695 | 0.0042 | -0.0027 | 87.9762
3 | 0.4233 | 0.0042 | -0.0021 | 100.7857
3.5 | 0.4755 | 0.00425 | -0.0012 | 111.8824
4 | 0.5326 | 0.00442 | -0.0014 | 120.4977
4.5 | 0.5944 | 0.00474 | -0.0028 | 125.4008
5 | 0.6603 | 0.00508 | -0.0052 | 129.9803
5.5 | 0.7236 | 0.00542 | -0.007 | 133.5055
6 | 0.786 | 0.00582 | -0.0087 | 135.0515
6.5 | 0.8475 | 0.00626 | -0.0102 | 135.3834
7 | 0.8983 | 0.00683 | -0.0094 | 131.5227
7.5 | 0.9482 | 0.00726 | -0.0084 | 130.6061
8 | 0.9987 | 0.00764 | -0.0075 | 130.7199
8.5 | 1.0491 | 0.00806 | -0.0066 | 130.1613
9 | 1.0995 | 0.00853 | -0.0058 | 128.898
9.5 | 1.1498 | 0.009 | -0.0051 | 127.7556
10 | 1.1985 | 0.00971 | -0.0042 | 123.4295
10.5 | 1.2469 | 0.01044 | -0.0033 | 119.4349
11 | 1.2952 | 0.01116 | -0.0024 | 116.0573
11.5 | 1.3437 | 0.0118 | -0.0017 | 113.8729
12 | 1.3913 | 0.0125 | -0.0009 | 111.304
12.5 | 1.4372 | 0.01335 | 0.0001 | 107.6554
13 | 1.4813 | 0.01429 | 0.0013 | 103.6599
13.5 | 1.5236 | 0.0153 | 0.0027 | 99.5817
14 | 1.5639 | 0.01636 | 0.0043 | 95.5929
14.5 | 1.5999 | 0.01763 | 0.0063 | 90.7487
15 | 1.6314 | 0.019 | 0.0089 | 85.8632
15.5 | 1.65 | 0.0206 | 0.0133 | 80.0971
16 | 1.6544 | 0.02252 | 0.0189 | 73.4636
16.5 | 1.6589 | 0.02597 | 0.0209 | 63.8776
17 | 1.6706 | 0.03017 | 0.0197 | 55.3729
17.5 | 1.6606 | 0.03742 | 0.0167 | 44.3773
18 | 1.6484 | 0.04537 | 0.0131 | 36.3324
18.5 | 1.616 | 0.05636 | 0.008 | 28.6728
19 | 1.5751 | 0.06888 | 0.0023 | 22.8673
19.5 | 1.4959 | 0.08786 | -0.0063 | 17.026
20 | 1.4384 | 0.1029 | -0.012 | 13.9786

## 99. Re 8M Mach 0.10 (1)
BIGFOIL.COM POLAR EXPORT
PW98-mod sm
PW98-mod sm |  |  |  | Cl Max: | 1.047 | at alpha= | 10 | deg
JavaFoil+Calcfoil stall+Eppler ext transition |  |  |  | L/D Max: | 117.06 | at alpha= | 6 | deg
Re: | 8000000 |  |  | Cd Min: | 0.00544 | at alpha= | 2 | deg
Mach: | 0.1 |  |  | Cl=0 at alpha= | -0.70339 | deg
|  |  |  | @ Cl=0.1, Cd= | 0.0058695
|  |  |  | @ Cl=0.4, Cd= | 0.0056025
|  |  |  | @ Cl=0.6, Cd= | 0.0058047
alpha (deg) | Cl | Cd | Cm | Cl/Cd
-13 | -0.369 | 0.08441 | 0.001 | -4.375
-12.5 | -0.39 | 0.07986 | 0.001 | -4.888
-12 | -0.408 | 0.08381 | 0.001 | -4.866
-11.5 | -0.431 | 0.07123 | 0.001 | -6.053
-11 | -0.45 | 0.06658 | 0.001 | -6.763
-10.5 | -0.467 | 0.06261 | 0.001 | -7.467
-10 | -0.482 | 0.05874 | 0.001 | -8.211
-9.5 | -0.495 | 0.05443 | 0.001 | -9.087
-9 | -0.504 | 0.05012 | 0.001 | -10.055
-8.5 | -0.521 | 0.03868 | 0.001 | -13.466
-8 | -0.618 | 0.00897 | 0.001 | -68.963
-7.5 | -0.609 | 0.00871 | 0.001 | -69.948
-7 | -0.594 | 0.00844 | 0.001 | -70.369
-6.5 | -0.571 | 0.00813 | 0.001 | -70.293
-6 | -0.543 | 0.00792 | 0.001 | -68.494
-5.5 | -0.506 | 0.00766 | 0.001 | -66.024
-5 | -0.465 | 0.00748 | 0.001 | -62.141
-4.5 | -0.419 | 0.00729 | 0.001 | -57.462
-4 | -0.37 | 0.00717 | 0.001 | -51.601
-3.5 | -0.318 | 0.00703 | 0.001 | -45.293
-3 | -0.264 | 0.00687 | 0 | -38.466
-2.5 | -0.208 | 0.00686 | 0 | -30.332
-2 | -0.151 | 0.00675 | 0 | -22.358
-1.5 | -0.093 | 0.00671 | 0 | -13.886
-1 | -0.035 | 0.00626 | 0 | -5.546
-0.5 | 0.024 | 0.0061 | 0 | 3.93
0 | 0.083 | 0.00593 | 0 | 13.982
0.5 | 0.142 | 0.00572 | -0.001 | 24.776
1 | 0.201 | 0.00568 | -0.001 | 35.317
1.5 | 0.259 | 0.00552 | -0.001 | 46.987
2 | 0.318 | 0.00544 | -0.001 | 58.42
2.5 | 0.376 | 0.00557 | -0.001 | 67.622
3 | 0.435 | 0.00565 | -0.001 | 76.916
3.5 | 0.493 | 0.00561 | -0.002 | 87.952
4 | 0.551 | 0.00583 | -0.002 | 94.593
4.5 | 0.609 | 0.0058 | -0.002 | 105.019
5 | 0.666 | 0.00615 | -0.002 | 108.28
5.5 | 0.722 | 0.00633 | -0.002 | 114.097
6 | 0.777 | 0.00664 | -0.003 | 117.06
6.5 | 0.83 | 0.00751 | -0.003 | 110.583
7 | 0.879 | 0.00784 | -0.003 | 112.022
7.5 | 0.923 | 0.00861 | -0.003 | 107.229
8 | 0.962 | 0.00846 | -0.004 | 113.698
8.5 | 0.996 | 0.00904 | -0.004 | 110.089
9 | 1.023 | 0.01014 | -0.004 | 100.819
9.5 | 1.04 | 0.01003 | -0.004 | 103.617
10 | 1.047 | 0.01122 | -0.005 | 93.292
10.5 | 1.046 | 0.01211 | -0.005 | 86.352
11 | 1.035 | 0.01325 | -0.005 | 78.101
11.5 | 1.014 | 0.01487 | -0.005 | 68.17
12 | 0.984 | 0.01723 | -0.005 | 57.136
12.5 | 0.948 | 0.02043 | -0.006 | 46.382
13 | 0.902 | 0.02511 | -0.006 | 35.903
13.5 | 0.852 | 0.03113 | -0.006 | 27.375
14 | 0.8 | 0.03891 | -0.006 | 20.564
14.5 | 0.746 | 0.04938 | -0.006 | 15.102
15 | 0.694 | 0.06037 | -0.006 | 11.493

## 100. Re 8M Mach 0.10 (2)
BIGFOIL.COM POLAR EXPORT
PW98-mod sm
PW98-mod sm |  |  |  | Cl Max: | 1.6475 | at alpha= | 17 | deg
XFOIL ncrit=9 |  |  |  | L/D Max: | 135.248 | at alpha= | 6 | deg
Re: | 8000000 |  |  | Cd Min: | 0.1202 | at alpha= | 20 | deg
Mach: | 0.1 |  |  | Cl=0 at alpha= | -0.86566 | deg
|  |  |  | @ Cl=0.1, Cd= | 0.0052368
|  |  |  | @ Cl=0.4, Cd= | 0.0042048
|  |  |  | @ Cl=0.6, Cd= | 0.004809
alpha (deg) | Cl | Cd | Cm | Cl/Cd
-16.5 | -1.3559 | 0.04776 | -0.0351 | -28.3899
-16 | -1.4665 | 0.0341 | -0.0359 | -43.0059
-15.5 | -1.4862 | 0.02901 | -0.0295 | -51.2306
-15 | -1.4749 | 0.02463 | -0.0257 | -59.8823
-14.5 | -1.4444 | 0.02182 | -0.0231 | -66.1962
-14 | -1.4047 | 0.01987 | -0.0212 | -70.6945
-13.5 | -1.3607 | 0.01832 | -0.0195 | -74.274
-13 | -1.3129 | 0.01722 | -0.0182 | -76.2427
-12.5 | -1.2646 | 0.01607 | -0.0169 | -78.6932
-12 | -1.2144 | 0.01514 | -0.0159 | -80.2114
-11.5 | -1.1625 | 0.01442 | -0.0149 | -80.6172
-11 | -1.1112 | 0.01355 | -0.014 | -82.0074
-10.5 | -1.0583 | 0.01289 | -0.0132 | -82.1024
-10 | -1.0061 | 0.01203 | -0.0124 | -83.6326
-9.5 | -0.9525 | 0.01139 | -0.0117 | -83.626
-9 | -0.9017 | 0.00983 | -0.0107 | -91.7294
-8.5 | -0.8528 | 0.00905 | -0.0089 | -94.232
-8 | -0.7998 | 0.00842 | -0.0079 | -94.9881
-7.5 | -0.7454 | 0.00799 | -0.0073 | -93.2916
-6.5 | -0.6343 | 0.00751 | -0.0065 | -84.4607
-6 | -0.5782 | 0.00732 | -0.0062 | -78.9891
-5.5 | -0.5221 | 0.00716 | -0.0059 | -72.919
-5 | -0.4669 | 0.00672 | -0.0055 | -69.4792
-4.5 | -0.4109 | 0.00645 | -0.0051 | -63.7054
-4 | -0.3546 | 0.00626 | -0.0049 | -56.6454
-3.5 | -0.2981 | 0.00611 | -0.0047 | -48.7889
-3 | -0.2413 | 0.00602 | -0.0046 | -40.0831
-2.5 | -0.1848 | 0.00587 | -0.0044 | -31.4821
-2 | -0.1281 | 0.00578 | -0.0043 | -22.1626
-1.5 | -0.0716 | 0.00564 | -0.0042 | -12.695
-1 | -0.0151 | 0.00554 | -0.0041 | -2.7256
-0.5 | 0.0411 | 0.00539 | -0.004 | 7.6252
0 | 0.0972 | 0.00525 | -0.0039 | 18.5143
0.5 | 0.1525 | 0.00499 | -0.0037 | 30.5611
1 | 0.2082 | 0.00484 | -0.0036 | 43.0165
1.5 | 0.2631 | 0.00459 | -0.0034 | 57.3203
2 | 0.3175 | 0.00437 | -0.0031 | 72.6545
2.5 | 0.3717 | 0.00421 | -0.0026 | 88.2898
3 | 0.4258 | 0.0042 | -0.0021 | 101.381
3.5 | 0.4783 | 0.00426 | -0.0011 | 112.277
5 | 0.6645 | 0.0051 | -0.0051 | 130.2941
5.5 | 0.7284 | 0.00544 | -0.0069 | 133.8971
6 | 0.7912 | 0.00585 | -0.0086 | 135.2479
6.5 | 0.8531 | 0.00631 | -0.01 | 135.1981
7 | 0.9044 | 0.00688 | -0.0092 | 131.4535
7.5 | 0.9547 | 0.0073 | -0.0081 | 130.7808
8 | 1.0056 | 0.0077 | -0.0071 | 130.5974
8.5 | 1.0567 | 0.00811 | -0.0062 | 130.2959
9 | 1.1074 | 0.00862 | -0.0053 | 128.4687
9.5 | 1.158 | 0.00914 | -0.0045 | 126.6958
10 | 1.2068 | 0.0099 | -0.0034 | 121.899
10.5 | 1.2559 | 0.01063 | -0.0024 | 118.1468
11 | 1.3049 | 0.01134 | -0.0015 | 115.0705
11.5 | 1.3539 | 0.012 | -0.0006 | 112.825
12 | 1.4016 | 0.01278 | 0.0004 | 109.6714
12.5 | 1.4474 | 0.01369 | 0.0016 | 105.7268
13 | 1.4914 | 0.0147 | 0.0031 | 101.4558
13.5 | 1.5332 | 0.0158 | 0.0047 | 97.038
14 | 1.5722 | 0.01698 | 0.0067 | 92.5913
14.5 | 1.6057 | 0.01842 | 0.0092 | 87.1716
15 | 1.6327 | 0.01999 | 0.0125 | 81.6758
15.5 | 1.6355 | 0.0219 | 0.0191 | 74.6804
16 | 1.6421 | 0.02474 | 0.0222 | 66.3743
16.5 | 1.6454 | 0.02987 | 0.0211 | 55.0854
17 | 1.6475 | 0.03564 | 0.0188 | 46.2262
17.5 | 1.6215 | 0.04559 | 0.014 | 35.567
18 | 1.593 | 0.05621 | 0.009 | 28.3402
18.5 | 1.5462 | 0.06965 | 0.0027 | 22.1996
19 | 1.4959 | 0.0841 | -0.0038 | 17.7872
19.5 | 1.4089 | 0.10403 | -0.0121 | 13.5432
20 | 1.3545 | 0.1202 | -0.0196 | 11.2687

## 101. Re 8M Mach 0.25 (1)
BIGFOIL.COM POLAR EXPORT
PW98-mod sm
PW98-mod sm |  |  |  | Cl Max: | 1.019 | at alpha= | 9.5 | deg
JavaFoil+Calcfoil stall+Eppler ext transition |  |  |  | L/D Max: | 117.246 | at alpha= | 6 | deg
Re: | 8000000 |  |  | Cd Min: | 0.00549 | at alpha= | 2 | deg
Mach: | 0.25 |  |  | Cl=0 at alpha= | -0.70492 | deg
|  |  |  | @ Cl=0.1, Cd= | 0.0059008
|  |  |  | @ Cl=0.4, Cd= | 0.08657
|  |  |  | @ Cl=0.6, Cd= | 0.08657
alpha (deg) | Cl | Cd | Cm | Cl/Cd
-12 | -0.064 | 0.07951 | 0.001 | -0.808
-11.5 | -0.117 | 0.0745 | 0.001 | -1.568
-11 | -0.196 | 0.07024 | 0.001 | -2.796
-10.5 | -0.254 | 0.06621 | 0.001 | -3.838
-10 | -0.304 | 0.06245 | 0.001 | -4.871
-9.5 | -0.348 | 0.05862 | 0.001 | -5.941
-9 | -0.386 | 0.05448 | 0.001 | -7.087
-8.5 | -0.417 | 0.05062 | 0.001 | -8.232
-8 | -0.441 | 0.04584 | 0.001 | -9.611
-7.5 | -0.461 | 0.03841 | 0.001 | -11.996
-7 | -0.56 | 0.00869 | 0.001 | -64.43
-6.5 | -0.552 | 0.00836 | 0.001 | -66.078
-6 | -0.534 | 0.00818 | 0.001 | -65.298
-5.5 | -0.505 | 0.00785 | 0.001 | -64.307
-5 | -0.468 | 0.00762 | 0.001 | -61.356
-4.5 | -0.425 | 0.00741 | 0.001 | -57.313
-4 | -0.377 | 0.00725 | 0.001 | -51.955
-3.5 | -0.325 | 0.00709 | 0.001 | -45.898
-3 | -0.271 | 0.00694 | 0 | -39.009
-2.5 | -0.213 | 0.00692 | 0 | -30.824
-2 | -0.155 | 0.00679 | 0 | -22.842
-1.5 | -0.096 | 0.00676 | 0 | -14.146
-1 | -0.036 | 0.00632 | 0 | -5.651
-0.5 | 0.025 | 0.0062 | 0 | 3.976
0 | 0.085 | 0.00595 | 0 | 14.313
0.5 | 0.146 | 0.00575 | -0.001 | 25.309
1 | 0.206 | 0.00572 | -0.001 | 35.996
1.5 | 0.266 | 0.00566 | -0.001 | 47.091
2 | 0.327 | 0.00549 | -0.001 | 59.535
2.5 | 0.387 | 0.00574 | -0.001 | 67.431
3 | 0.447 | 0.00572 | -0.001 | 78.136
3.5 | 0.507 | 0.00568 | -0.002 | 89.259
4 | 0.566 | 0.0059 | -0.002 | 95.912
4.5 | 0.625 | 0.00589 | -0.002 | 106.106
5 | 0.684 | 0.00625 | -0.002 | 109.383
5.5 | 0.741 | 0.00655 | -0.003 | 113.197
6 | 0.797 | 0.0068 | -0.003 | 117.246
6.5 | 0.851 | 0.00775 | -0.003 | 109.861
7 | 0.899 | 0.00804 | -0.003 | 111.864
7.5 | 0.941 | 0.0085 | -0.003 | 110.754
8 | 0.977 | 0.00883 | -0.004 | 110.562
8.5 | 1.004 | 0.01012 | -0.004 | 99.224
9 | 1.018 | 0.01013 | -0.004 | 100.497
9.5 | 1.019 | 0.01137 | -0.004 | 89.613
10 | 1.006 | 0.01239 | -0.005 | 81.175
10.5 | 0.978 | 0.01379 | -0.005 | 70.908
11 | 0.935 | 0.01585 | -0.005 | 58.981
11.5 | 0.877 | 0.01896 | -0.005 | 46.281
12 | 0.806 | 0.02401 | -0.005 | 33.565
12.5 | 0.723 | 0.03176 | -0.005 | 22.773
13 | 0.631 | 0.04218 | -0.005 | 14.95
13.5 | 0.535 | 0.05459 | -0.005 | 9.804
14 | 0.437 | 0.07111 | -0.005 | 6.139
14.5 | 0.338 | 0.08657 | -0.005 | 3.907

## 102. Re 8M Mach 0.25 (2)
BIGFOIL.COM POLAR EXPORT
PW98-mod sm
PW98-mod sm |  |  |  | Cl Max: | 1.5655 | at alpha= | 14.5 | deg
XFOIL ncrit=9 |  |  |  | L/D Max: | 136.962 | at alpha= | 6 | deg
Re: | 8000000 |  |  | Cd Min: | 0.17909 | at alpha= | -14.5 | deg
Mach: | 0.25 |  |  | Cl=0 at alpha= | -0.87177 | deg
|  |  |  | @ Cl=0.1, Cd= | 0.0052728
|  |  |  | @ Cl=0.4, Cd= | 0.0042372
|  |  |  | @ Cl=0.6, Cd= | 0.0048063
alpha (deg) | Cl | Cd | Cm | Cl/Cd
-14.5 | -0.6703 | 0.17909 | 0.0511 | -3.7428
-14 | -0.6531 | 0.17182 | 0.0471 | -3.8011
-13.5 | -0.6355 | 0.16489 | 0.0432 | -3.8541
-13 | -0.6223 | 0.15609 | 0.0388 | -3.9868
-12.5 | -0.6078 | 0.14795 | 0.0347 | -4.1081
-12 | -0.5992 | 0.13827 | 0.0301 | -4.3336
-10 | -0.859 | 0.0506 | -0.0217 | -16.9763
-9.5 | -0.9652 | 0.01993 | -0.0216 | -48.4295
-9 | -0.925 | 0.0151 | -0.0195 | -61.2583
-8.5 | -0.8782 | 0.01355 | -0.0163 | -64.8118
-8 | -0.8318 | 0.01055 | -0.0136 | -78.8436
-7.5 | -0.7767 | 0.00927 | -0.0118 | -83.7864
-7 | -0.719 | 0.00855 | -0.0105 | -84.0936
-6.5 | -0.6606 | 0.00801 | -0.0094 | -82.4719
-6 | -0.6018 | 0.00762 | -0.0086 | -78.9764
-5.5 | -0.5427 | 0.00735 | -0.0079 | -73.8367
-5 | -0.4834 | 0.00719 | -0.0073 | -67.2323
-4.5 | -0.4257 | 0.00664 | -0.0065 | -64.1114
-4 | -0.367 | 0.00639 | -0.006 | -57.4335
-3.5 | -0.3082 | 0.00619 | -0.0056 | -49.79
-3 | -0.2493 | 0.00607 | -0.0053 | -41.0708
-2.5 | -0.1906 | 0.00592 | -0.005 | -32.1959
-2 | -0.1318 | 0.00582 | -0.0048 | -22.646
-1.5 | -0.0733 | 0.00569 | -0.0045 | -12.8822
-1 | -0.0149 | 0.00557 | -0.0044 | -2.675
-0.5 | 0.0432 | 0.00543 | -0.0042 | 7.9558
0 | 0.101 | 0.00527 | -0.0041 | 19.1651
0.5 | 0.1582 | 0.00502 | -0.0039 | 31.5139
1.5 | 0.2722 | 0.00461 | -0.0035 | 59.0456
2 | 0.3283 | 0.00439 | -0.0031 | 74.7836
2.5 | 0.3841 | 0.00424 | -0.0025 | 90.5896
3 | 0.4401 | 0.00423 | -0.0019 | 104.0426
3.5 | 0.4942 | 0.00431 | -0.0008 | 114.6636
5 | 0.6882 | 0.00522 | -0.0047 | 131.8391
5.5 | 0.7547 | 0.00556 | -0.0064 | 135.7374
6 | 0.8204 | 0.00599 | -0.0079 | 136.9616
6.5 | 0.885 | 0.00649 | -0.0092 | 136.3636
7 | 0.9382 | 0.00712 | -0.008 | 131.7697
7.5 | 0.9914 | 0.00753 | -0.0066 | 131.66
8 | 1.0446 | 0.00803 | -0.0051 | 130.0872
8.5 | 1.0984 | 0.0085 | -0.0038 | 129.2235
9 | 1.1517 | 0.00911 | -0.0024 | 126.4215
9.5 | 1.2031 | 0.00998 | -0.0007 | 120.5511
10 | 1.2552 | 0.01077 | 0.0009 | 116.546
10.5 | 1.3075 | 0.01154 | 0.0025 | 113.3016
11 | 1.359 | 0.01239 | 0.0042 | 109.6852
11.5 | 1.4084 | 0.01344 | 0.0063 | 104.7917
12 | 1.4555 | 0.01463 | 0.0086 | 99.4874
12.5 | 1.4985 | 0.01605 | 0.0113 | 93.3645
13 | 1.5346 | 0.01783 | 0.0148 | 86.0684
13.5 | 1.5604 | 0.01993 | 0.0193 | 78.294
14 | 1.5603 | 0.0224 | 0.0265 | 69.6562
14.5 | 1.5655 | 0.02681 | 0.0275 | 58.3924
15 | 1.555 | 0.03443 | 0.0244 | 45.1641
15.5 | 1.5289 | 0.04492 | 0.0187 | 34.0361
16 | 1.496 | 0.05662 | 0.0126 | 26.4218
16.5 | 1.4345 | 0.07239 | 0.0044 | 19.8163
17 | 1.3839 | 0.08694 | -0.0026 | 15.9179
17.5 | 1.3149 | 0.10429 | -0.0106 | 12.6081
18 | 1.2751 | 0.11712 | -0.0156 | 10.8871
18.5 | 1.2288 | 0.13342 | -0.0246 | 9.21
19 | 1.1852 | 0.15107 | -0.0355 | 7.8454
19.5 | 1.1331 | 0.17215 | -0.0492 | 6.5821

## 103. Re 8M Mach 0.50 (1)
BIGFOIL.COM POLAR EXPORT
PW98-mod sm
PW98-mod sm |  |  |  | Cl Max: | 1.117 | at alpha= | 20 | deg
JavaFoil+Calcfoil stall+Eppler ext transition |  |  |  | L/D Max: | 112.389 | at alpha= | 5.5 | deg
Re: | 8000000 |  |  | Cd Min: | 0.0058 | at alpha= | 1.5 | deg
Mach: | 0.5 |  |  | Cl=0 at alpha= | -0.70588 | deg
|  |  |  | @ Cl=0.1, Cd= | 0.0062182
|  |  |  | @ Cl=0.4, Cd= | 0.005863
|  |  |  | @ Cl=0.6, Cd= | 0.0061751
alpha (deg) | Cl | Cd | Cm | Cl/Cd
-20 | -1.03 | 0.15151 | 0.001 | -6.796
-19.5 | -1.005 | 0.1399 | 0.001 | -7.183
-19 | -0.984 | 0.12782 | 0.001 | -7.697
-18.5 | -0.967 | 0.1133 | 0.001 | -8.533
-18 | -0.925 | 0.13026 | 0.001 | -7.099
-17.5 | -0.903 | 0.11785 | 0.001 | -7.66
-17 | -0.884 | 0.10468 | 0.001 | -8.446
-16.5 | -0.845 | 0.12027 | 0.001 | -7.029
-16 | -0.822 | 0.1074 | 0.001 | -7.653
-15.5 | -0.802 | 0.09468 | 0.001 | -8.476
-15 | -0.767 | 0.1047 | 0.001 | -7.325
-14.5 | -0.745 | 0.09195 | 0.001 | -8.106
-14 | -0.728 | 0.07824 | 0.001 | -9.31
-13.5 | -0.687 | 0.09176 | 0.001 | -7.49
-13 | -0.664 | 0.0812 | 0.001 | -8.183
-12.5 | -0.649 | 0.06662 | 0.001 | -9.747
-12 | -0.608 | 0.0778 | 0.001 | -7.813
-11.5 | -0.586 | 0.06813 | 0.001 | -8.6
-11 | -0.555 | 0.06983 | 0.001 | -7.953
-10.5 | -0.531 | 0.06308 | 0.001 | -8.415
-10 | -0.503 | 0.06117 | 0.001 | -8.23
-9.5 | -0.478 | 0.05602 | 0.001 | -8.532
-9 | -0.507 | 0.02015 | 0.001 | -25.149
-8.5 | -0.43 | 0.04567 | 0.001 | -9.408
-8 | -0.396 | 0.0486 | 0.001 | -8.147
-7.5 | -0.368 | 0.04672 | 0.001 | -7.885
-7 | -0.345 | 0.04056 | 0.001 | -8.514
-6.5 | -0.318 | 0.03855 | 0.001 | -8.25
-6 | -0.355 | 0.00886 | 0.001 | -40.029
-5.5 | -0.321 | 0.00848 | 0.001 | -37.894
-5 | -0.288 | 0.00827 | 0.001 | -34.83
-4.5 | -0.319 | 0.00806 | 0.001 | -39.653
-4 | -0.378 | 0.00779 | 0.001 | -48.458
-3.5 | -0.346 | 0.0075 | 0.001 | -46.068
-3 | -0.295 | 0.00732 | 0.001 | -40.287
-2.5 | -0.235 | 0.00718 | 0 | -32.78
-2 | -0.172 | 0.00698 | 0 | -24.629
-1.5 | -0.107 | 0.00695 | 0 | -15.34
-1 | -0.04 | 0.00684 | 0 | -5.827
-0.5 | 0.028 | 0.00646 | 0 | 4.264
0 | 0.095 | 0.00623 | 0 | 15.278
0.5 | 0.163 | 0.00607 | -0.001 | 26.813
1 | 0.23 | 0.00586 | -0.001 | 39.3
1.5 | 0.298 | 0.0058 | -0.001 | 51.279
2 | 0.365 | 0.00591 | -0.001 | 61.719
2.5 | 0.432 | 0.00582 | -0.001 | 74.271
3 | 0.499 | 0.00596 | -0.002 | 83.756
3.5 | 0.566 | 0.006 | -0.002 | 94.224
4 | 0.632 | 0.00634 | -0.002 | 99.624
4.5 | 0.697 | 0.00652 | -0.002 | 106.906
5 | 0.761 | 0.00687 | -0.003 | 110.779
5.5 | 0.823 | 0.00732 | -0.003 | 112.389
6 | 0.881 | 0.00857 | -0.003 | 102.875
6.5 | 0.935 | 0.00916 | -0.003 | 102.013
7 | 0.967 | 0.00987 | -0.004 | 98.005
7.5 | 0.96 | 0.01083 | -0.004 | 88.664
8 | 0.844 | 0.01291 | -0.004 | 65.362
8.5 | 0.589 | 0.01625 | -0.004 | 36.258
9 | 0.603 | 0.02192 | -0.004 | 27.486
9.5 | 0.63 | 0.02354 | -0.005 | 26.775
10 | 0.659 | 0.02472 | -0.005 | 26.674
10.5 | 0.68 | 0.02933 | -0.005 | 23.194
11 | 0.699 | 0.0352 | -0.005 | 19.873
11.5 | 0.717 | 0.04259 | -0.005 | 16.832
12 | 0.746 | 0.04415 | -0.006 | 16.894
12.5 | 0.776 | 0.0453 | -0.006 | 17.123
13 | 0.738 | 0.09282 | -0.004 | 7.946
13.5 | 0.788 | 0.07786 | -0.005 | 10.125
14 | 0.836 | 0.06638 | -0.006 | 12.591
14.5 | 0.823 | 0.10154 | -0.005 | 8.103
15 | 0.87 | 0.08744 | -0.006 | 9.946
15.5 | 0.924 | 0.07062 | -0.007 | 13.08
16 | 0.901 | 0.11287 | -0.006 | 7.985
16.5 | 0.96 | 0.08949 | -0.007 | 10.727
17 | 0.952 | 0.1234 | -0.006 | 7.718
17.5 | 0.995 | 0.11044 | -0.007 | 9.013
18 | 1.005 | 0.13207 | -0.007 | 7.613
18.5 | 1.033 | 0.12961 | -0.007 | 7.973
19 | 1.061 | 0.13872 | -0.007 | 7.646
19.5 | 1.103 | 0.12542 | -0.008 | 8.797
20 | 1.117 | 0.14422 | -0.008 | 7.746

## 104. Re 8M Mach 0.50 (2)
BIGFOIL.COM POLAR EXPORT
PW98-mod sm
PW98-mod sm |  |  |  | Cl Max: | 1.2947 | at alpha= | 8.5 | deg
XFOIL ncrit=9 |  |  |  | L/D Max: | 141.68 | at alpha= | 5.5 | deg
Re: | 8000000 |  |  | Cd Min: | 0.29306 | at alpha= | -20 | deg
Mach: | 0.5 |  |  | Cl=0 at alpha= | -0.89684 | deg
|  |  |  | @ Cl=0.1, Cd= | 0.0054653
|  |  |  | @ Cl=0.4, Cd= | 0.0044663
|  |  |  | @ Cl=0.6, Cd= | 0.0046936
alpha (deg) | Cl | Cd | Cm | Cl/Cd
-20 | -0.9531 | 0.29306 | 0.121 | -3.2522
-19.5 | -0.9298 | 0.28407 | 0.1156 | -3.2731
-19 | -0.9069 | 0.27549 | 0.1103 | -3.292
-18.5 | -0.8837 | 0.26694 | 0.105 | -3.3105
-18 | -0.8607 | 0.25833 | 0.0998 | -3.3318
-17.5 | -0.8376 | 0.24972 | 0.0946 | -3.3542
-17 | -0.8146 | 0.24102 | 0.0894 | -3.3798
-16.5 | -0.7917 | 0.23236 | 0.0844 | -3.4072
-16 | -0.769 | 0.22365 | 0.0793 | -3.4384
-15.5 | -0.7482 | 0.21449 | 0.0741 | -3.4883
-15 | -0.7264 | 0.20559 | 0.0691 | -3.5332
-14.5 | -0.7056 | 0.19604 | 0.064 | -3.5993
-14 | -0.6852 | 0.18664 | 0.059 | -3.6712
-13.5 | -0.6641 | 0.17847 | 0.0542 | -3.7211
-13 | -0.6436 | 0.16991 | 0.0495 | -3.7879
-12.5 | -0.6223 | 0.16198 | 0.045 | -3.8418
-12 | -0.6043 | 0.15292 | 0.0402 | -3.9517
-11.5 | -0.5875 | 0.14384 | 0.0355 | -4.0844
-11 | -0.5719 | 0.13486 | 0.0308 | -4.2407
-10.5 | -0.5578 | 0.12579 | 0.0261 | -4.4344
-10 | -0.545 | 0.11689 | 0.0216 | -4.6625
-9.5 | -0.5394 | 0.10656 | 0.0164 | -5.0619
-9 | -0.5313 | 0.09772 | 0.0118 | -5.437
-8 | -0.5225 | 0.07962 | 0.0009 | -6.5624
-7.5 | -0.5255 | 0.07131 | -0.0036 | -7.3692
-7 | -0.5429 | 0.06294 | -0.0091 | -8.6257
-6.5 | -0.557 | 0.05263 | -0.0167 | -10.5833
-6 | -0.5471 | 0.04314 | -0.021 | -12.682
-5.5 | -0.5273 | 0.03367 | -0.0226 | -15.6608
-5 | -0.5046 | 0.02288 | -0.0213 | -22.0542
-4.5 | -0.4775 | 0.0121 | -0.0169 | -39.4628
-4 | -0.4222 | 0.00787 | -0.013 | -53.6468
-3.5 | -0.354 | 0.00697 | -0.0108 | -50.7891
-3 | -0.2853 | 0.00646 | -0.0091 | -44.1641
-2.5 | -0.2166 | 0.00619 | -0.0079 | -34.9919
-2 | -0.1485 | 0.00599 | -0.007 | -24.7913
-1.5 | -0.0806 | 0.00588 | -0.0063 | -13.7075
-1 | -0.0137 | 0.00573 | -0.0058 | -2.3909
-0.5 | 0.0527 | 0.00558 | -0.0053 | 9.4444
0 | 0.1187 | 0.00542 | -0.005 | 21.9004
0.5 | 0.1838 | 0.00517 | -0.0046 | 35.5513
1.5 | 0.3131 | 0.00475 | -0.0037 | 65.9158
2 | 0.3769 | 0.00451 | -0.003 | 83.5698
2.5 | 0.4403 | 0.00439 | -0.002 | 100.2961
3 | 0.5042 | 0.00441 | -0.0008 | 114.3311
3.5 | 0.5671 | 0.00454 | 0.0008 | 124.9119
4.5 | 0.717 | 0.00524 | -0.0007 | 136.8321
5 | 0.7975 | 0.00569 | -0.0022 | 140.1582
5.5 | 0.877 | 0.00619 | -0.0032 | 141.6801
6 | 0.9559 | 0.00682 | -0.0036 | 140.1613
6.5 | 1.0324 | 0.00764 | -0.0032 | 135.1309
7 | 1.0972 | 0.00818 | 0.0002 | 134.132
7.5 | 1.1636 | 0.00879 | 0.0039 | 132.3777
8 | 1.2296 | 0.00963 | 0.008 | 127.6843
8.5 | 1.2947 | 0.01097 | 0.0135 | 118.0219

## 105. Re 10M Mach 0.00 (1)
BIGFOIL.COM POLAR EXPORT
PW98-mod sm
PW98-mod sm |  |  |  | Cl Max: | 1.056 | at alpha= | 10.5 | deg
JavaFoil+Calcfoil stall+Eppler ext transition |  |  |  | L/D Max: | 117.115 | at alpha= | 6 | deg
Re: | 10000000 |  |  | Cd Min: | 0.00559 | at alpha= | 3 | deg
Mach: | 0 |  |  | Cl=0 at alpha= | -0.70339 | deg
|  |  |  | @ Cl=0.1, Cd= | 0.0059056
|  |  |  | @ Cl=0.4, Cd= | 0.0056867
|  |  |  | @ Cl=0.6, Cd= | 0.0059116
alpha (deg) | Cl | Cd | Cm | Cl/Cd
-13.5 | -0.39 | 0.08727 | 0.001 | -4.464
-13 | -0.408 | 0.08251 | 0.001 | -4.947
-12.5 | -0.427 | 0.07792 | 0.001 | -5.475
-12 | -0.445 | 0.07343 | 0.001 | -6.055
-11.5 | -0.462 | 0.06895 | 0.001 | -6.699
-11 | -0.478 | 0.06466 | 0.001 | -7.389
-10.5 | -0.492 | 0.06058 | 0.001 | -8.119
-10 | -0.505 | 0.05571 | 0.001 | -9.06
-9.5 | -0.516 | 0.04976 | 0.001 | -10.38
-9 | -0.549 | 0.03098 | 0.001 | -17.705
-8.5 | -0.633 | 0.00901 | 0.001 | -70.24
-8 | -0.627 | 0.00867 | 0.001 | -72.362
-7.5 | -0.615 | 0.00839 | 0.001 | -73.362
-7 | -0.598 | 0.00812 | 0.001 | -73.607
-6.5 | -0.573 | 0.00793 | 0.001 | -72.267
-6 | -0.543 | 0.00765 | 0.001 | -70.996
-5.5 | -0.506 | 0.00746 | 0.001 | -67.803
-5 | -0.464 | 0.00726 | 0.001 | -63.825
-4.5 | -0.418 | 0.00711 | 0.001 | -58.731
-4 | -0.369 | 0.00696 | 0.001 | -53.001
-3.5 | -0.317 | 0.00685 | 0.001 | -46.295
-3 | -0.263 | 0.00676 | 0 | -38.883
-2.5 | -0.207 | 0.00666 | 0 | -31.101
-2 | -0.15 | 0.00662 | 0 | -22.687
-1.5 | -0.093 | 0.00653 | 0 | -14.199
-1 | -0.035 | 0.00631 | 0 | -5.48
-0.5 | 0.024 | 0.00611 | 0 | 3.908
0 | 0.082 | 0.00593 | 0 | 13.899
0.5 | 0.141 | 0.00585 | -0.001 | 24.104
1 | 0.2 | 0.00569 | -0.001 | 35.063
1.5 | 0.258 | 0.0057 | -0.001 | 45.275
2 | 0.316 | 0.00568 | -0.001 | 55.662
2.5 | 0.375 | 0.00576 | -0.001 | 65.061
3 | 0.433 | 0.00559 | -0.001 | 77.393
3.5 | 0.491 | 0.00568 | -0.002 | 86.405
4 | 0.549 | 0.00584 | -0.002 | 93.988
4.5 | 0.606 | 0.00592 | -0.002 | 102.339
5 | 0.663 | 0.00616 | -0.002 | 107.55
5.5 | 0.719 | 0.00632 | -0.002 | 113.75
6 | 0.773 | 0.0066 | -0.003 | 117.115
6.5 | 0.827 | 0.00729 | -0.003 | 113.391
7 | 0.875 | 0.00755 | -0.003 | 115.902
7.5 | 0.919 | 0.00832 | -0.003 | 110.532
8 | 0.959 | 0.00868 | -0.004 | 110.543
8.5 | 0.994 | 0.00874 | -0.004 | 113.699
9 | 1.022 | 0.00958 | -0.004 | 106.633
9.5 | 1.043 | 0.01027 | -0.004 | 101.573
10 | 1.054 | 0.00973 | -0.005 | 108.268
10.5 | 1.056 | 0.01136 | -0.005 | 92.978
11 | 1.049 | 0.0123 | -0.005 | 85.309
11.5 | 1.034 | 0.01361 | -0.005 | 75.99
12 | 1.01 | 0.01538 | -0.005 | 65.69
12.5 | 0.98 | 0.01773 | -0.006 | 55.295
13 | 0.94 | 0.0213 | -0.006 | 44.136
13.5 | 0.896 | 0.02603 | -0.006 | 34.447
14 | 0.85 | 0.03203 | -0.006 | 26.541
14.5 | 0.799 | 0.04139 | -0.006 | 19.299
15 | 0.755 | 0.04777 | -0.006 | 15.805
15.5 | 0.705 | 0.06009 | -0.006 | 11.734

## 106. Re 10M Mach 0.00 (2)
BIGFOIL.COM POLAR EXPORT
PW98-mod sm
PW98-mod sm |  |  |  | Cl Max: | 1.6757 | at alpha= | 17 | deg
XFOIL ncrit=9 |  |  |  | L/D Max: | 138.727 | at alpha= | 6.5 | deg
Re: | 10000000 |  |  | Cd Min: | 0.10087 | at alpha= | 20 | deg
Mach: | 0 |  |  | Cl=0 at alpha= | -0.85905 | deg
|  |  |  | @ Cl=0.1, Cd= | 0.005168
|  |  |  | @ Cl=0.4, Cd= | 0.0043238
|  |  |  | @ Cl=0.6, Cd= | 0.0046619
alpha (deg) | Cl | Cd | Cm | Cl/Cd
-17.5 | -1.5226 | 0.03659 | -0.0399 | -41.6125
-17 | -1.5532 | 0.03215 | -0.0342 | -48.311
-15.5 | -1.5376 | 0.02022 | -0.0203 | -76.0435
-15 | -1.4985 | 0.01852 | -0.0185 | -80.9125
-14.5 | -1.4548 | 0.01725 | -0.0172 | -84.3362
-14 | -1.4088 | 0.01618 | -0.016 | -87.0705
-13.5 | -1.3612 | 0.01524 | -0.015 | -89.3176
-13 | -1.3121 | 0.01446 | -0.0141 | -90.74
-12.5 | -1.2625 | 0.01365 | -0.0133 | -92.4908
-12 | -1.212 | 0.01292 | -0.0125 | -93.808
-11.5 | -1.1604 | 0.0123 | -0.0118 | -94.3415
-11 | -1.1089 | 0.01161 | -0.0112 | -95.5125
-10.5 | -1.0564 | 0.01103 | -0.0106 | -95.7752
-10 | -1.004 | 0.01037 | -0.01 | -96.8177
-9.5 | -0.95 | 0.00993 | -0.0097 | -95.6697
-9 | -0.9006 | 0.00941 | -0.0083 | -95.7067
-8.5 | -0.8488 | 0.00867 | -0.0074 | -97.9008
-8 | -0.796 | 0.00802 | -0.0067 | -99.2519
-7.5 | -0.7422 | 0.00756 | -0.0062 | -98.1746
-7 | -0.6873 | 0.0073 | -0.0059 | -94.1507
-6.5 | -0.6318 | 0.00712 | -0.0057 | -88.736
-5.5 | -0.5205 | 0.00679 | -0.0053 | -76.6568
-5 | -0.4649 | 0.00656 | -0.005 | -70.8689
-4.5 | -0.4094 | 0.00625 | -0.0047 | -65.504
-4 | -0.3535 | 0.00606 | -0.0045 | -58.3333
-3.5 | -0.2974 | 0.00591 | -0.0044 | -50.3215
-2.5 | -0.1847 | 0.00572 | -0.0042 | -32.2902
-2 | -0.1283 | 0.00563 | -0.0041 | -22.7886
-1.5 | -0.072 | 0.00553 | -0.004 | -13.0199
-1 | -0.0158 | 0.00543 | -0.004 | -2.9098
0 | 0.0963 | 0.00518 | -0.0038 | 18.5907
0.5 | 0.1518 | 0.005 | -0.0037 | 30.36
1 | 0.2075 | 0.00489 | -0.0036 | 42.4335
1.5 | 0.2626 | 0.00468 | -0.0035 | 56.1111
2 | 0.3172 | 0.0045 | -0.0033 | 70.4889
2.5 | 0.372 | 0.00436 | -0.0031 | 85.3211
3 | 0.4262 | 0.00429 | -0.0028 | 99.3473
3.5 | 0.4798 | 0.00427 | -0.0022 | 112.3653
4 | 0.5321 | 0.00434 | -0.0013 | 122.6037
4.5 | 0.5898 | 0.00461 | -0.0017 | 127.9393
5.5 | 0.7155 | 0.00525 | -0.0051 | 136.2857
6 | 0.7778 | 0.00561 | -0.0068 | 138.6453
6.5 | 0.8393 | 0.00605 | -0.0083 | 138.7273
7 | 0.8996 | 0.0066 | -0.0096 | 136.303
7.5 | 0.9507 | 0.00698 | -0.0088 | 136.2034
8 | 1.0007 | 0.00739 | -0.0078 | 135.4127
8.5 | 1.0515 | 0.00774 | -0.007 | 135.8527
9 | 1.1017 | 0.00822 | -0.0061 | 134.0268
9.5 | 1.1517 | 0.00874 | -0.0053 | 131.7735
10 | 1.2003 | 0.00945 | -0.0044 | 127.0159
10.5 | 1.2493 | 0.01009 | -0.0036 | 123.8157
11 | 1.2984 | 0.0107 | -0.0028 | 121.3458
11.5 | 1.3473 | 0.0113 | -0.0021 | 119.2301
12 | 1.395 | 0.01201 | -0.0013 | 116.1532
12.5 | 1.4408 | 0.01288 | -0.0002 | 111.8634
13 | 1.4856 | 0.01379 | 0.0009 | 107.7302
13.5 | 1.5286 | 0.01476 | 0.0022 | 103.5637
14 | 1.5695 | 0.01581 | 0.0037 | 99.2726
14.5 | 1.606 | 0.01708 | 0.0057 | 94.0281
15 | 1.6382 | 0.01846 | 0.0082 | 88.7432
15.5 | 1.6604 | 0.02015 | 0.012 | 82.402
16 | 1.6614 | 0.02206 | 0.0185 | 75.3128
16.5 | 1.6658 | 0.02586 | 0.0199 | 64.4161
17 | 1.6757 | 0.0301 | 0.0189 | 55.6711
17.5 | 1.6589 | 0.03814 | 0.0157 | 43.495
18 | 1.6699 | 0.04289 | 0.0137 | 38.9345
18.5 | 1.6492 | 0.05213 | 0.0095 | 31.6363
19 | 1.6129 | 0.06385 | 0.0041 | 25.2608
19.5 | 1.5293 | 0.08344 | -0.0051 | 18.3281
20 | 1.4606 | 0.10087 | -0.0126 | 14.48

## 107. Re 10M Mach 0.10 (1)
BIGFOIL.COM POLAR EXPORT
PW98-mod sm
PW98-mod sm |  |  |  | Cl Max: | 1.049 | at alpha= | 10 | deg
JavaFoil+Calcfoil stall+Eppler ext transition |  |  |  | L/D Max: | 116.995 | at alpha= | 8 | deg
Re: | 10000000 |  |  | Cd Min: | 0.00562 | at alpha= | 3 | deg
Mach: | 0.1 |  |  | Cl=0 at alpha= | -0.70339 | deg
|  |  |  | @ Cl=0.1, Cd= | 0.0059098
|  |  |  | @ Cl=0.4, Cd= | 0.0057031
|  |  |  | @ Cl=0.6, Cd= | 0.0059076
alpha (deg) | Cl | Cd | Cm | Cl/Cd
-13.5 | -0.349 | 0.08812 | 0.001 | -3.956
-13 | -0.37 | 0.08344 | 0.001 | -4.43
-12.5 | -0.391 | 0.07873 | 0.001 | -4.964
-12 | -0.408 | 0.08218 | 0.001 | -4.964
-11.5 | -0.432 | 0.07011 | 0.001 | -6.159
-11 | -0.451 | 0.06553 | 0.001 | -6.884
-10.5 | -0.468 | 0.06149 | 0.001 | -7.617
-10 | -0.484 | 0.05679 | 0.001 | -8.527
-9.5 | -0.497 | 0.05226 | 0.001 | -9.514
-9 | -0.511 | 0.04509 | 0.001 | -11.334
-8.5 | -0.621 | 0.00916 | 0.001 | -67.742
-8 | -0.618 | 0.00874 | 0.001 | -70.712
-7.5 | -0.609 | 0.00845 | 0.001 | -72.085
-7 | -0.594 | 0.0082 | 0.001 | -72.413
-6.5 | -0.571 | 0.00799 | 0.001 | -71.528
-6 | -0.543 | 0.0077 | 0.001 | -70.457
-5.5 | -0.506 | 0.00747 | 0.001 | -67.769
-5 | -0.465 | 0.00728 | 0.001 | -63.8
-4.5 | -0.419 | 0.00712 | 0.001 | -58.833
-4 | -0.37 | 0.00697 | 0.001 | -53.108
-3.5 | -0.318 | 0.00686 | 0.001 | -46.424
-3 | -0.264 | 0.00677 | 0 | -39.011
-2.5 | -0.208 | 0.00667 | 0 | -31.223
-2 | -0.151 | 0.00663 | 0 | -22.789
-1.5 | -0.093 | 0.00653 | 0 | -14.274
-1 | -0.035 | 0.00631 | 0 | -5.508
-0.5 | 0.024 | 0.00611 | 0 | 3.925
0 | 0.083 | 0.00593 | 0 | 13.975
0.5 | 0.142 | 0.00586 | -0.001 | 24.198
1 | 0.201 | 0.00569 | -0.001 | 35.26
1.5 | 0.259 | 0.0057 | -0.001 | 45.487
2 | 0.318 | 0.00569 | -0.001 | 55.908
2.5 | 0.376 | 0.00576 | -0.001 | 65.345
3 | 0.435 | 0.00562 | -0.001 | 77.392
3.5 | 0.493 | 0.00568 | -0.002 | 86.771
4 | 0.551 | 0.00584 | -0.002 | 94.377
4.5 | 0.609 | 0.00592 | -0.002 | 102.925
5 | 0.666 | 0.00621 | -0.002 | 107.157
5.5 | 0.722 | 0.00633 | -0.002 | 114.041
6 | 0.777 | 0.00668 | -0.003 | 116.389
6.5 | 0.83 | 0.00737 | -0.003 | 112.664
7 | 0.879 | 0.00763 | -0.003 | 115.132
7.5 | 0.923 | 0.00841 | -0.003 | 109.781
8 | 0.962 | 0.00822 | -0.004 | 116.995
8.5 | 0.996 | 0.00885 | -0.004 | 112.502
9 | 1.023 | 0.00972 | -0.004 | 105.237
9.5 | 1.042 | 0.01044 | -0.004 | 99.829
10 | 1.049 | 0.01081 | -0.005 | 97.037
10.5 | 1.048 | 0.01156 | -0.005 | 90.672
11 | 1.038 | 0.01259 | -0.005 | 82.459
11.5 | 1.018 | 0.01398 | -0.005 | 72.814
12 | 0.99 | 0.01596 | -0.005 | 62.015
12.5 | 0.953 | 0.01878 | -0.006 | 50.763
13 | 0.908 | 0.02274 | -0.006 | 39.937
13.5 | 0.858 | 0.02839 | -0.006 | 30.225
14 | 0.807 | 0.03514 | -0.006 | 22.963
14.5 | 0.751 | 0.04568 | -0.006 | 16.438
15 | 0.699 | 0.05611 | -0.006 | 12.452

## 108. Re 10M Mach 0.10 (2)
BIGFOIL.COM POLAR EXPORT
PW98-mod sm
PW98-mod sm |  |  |  | Cl Max: | 1.6477 | at alpha= | 16.5 | deg
XFOIL ncrit=9 |  |  |  | L/D Max: | 138.98 | at alpha= | 6.5 | deg
Re: | 10000000 |  |  | Cd Min: | 0.12016 | at alpha= | 20 | deg
Mach: | 0.1 |  |  | Cl=0 at alpha= | -0.86082 | deg
|  |  |  | @ Cl=0.1, Cd= | 0.0051703
|  |  |  | @ Cl=0.4, Cd= | 0.004327
|  |  |  | @ Cl=0.6, Cd= | 0.0046524
alpha (deg) | Cl | Cd | Cm | Cl/Cd
-17 | -1.1931 | 0.09064 | -0.0025 | -13.1631
-16.5 | -1.0788 | 0.1042 | 0.0084 | -10.3532
-16 | -1.4371 | 0.03579 | -0.038 | -40.1537
-15.5 | -1.473 | 0.03043 | -0.0302 | -48.4062
-15 | -1.4732 | 0.02495 | -0.0258 | -59.0461
-14.5 | -1.4506 | 0.02111 | -0.0226 | -68.7162
-14 | -1.4183 | 0.01801 | -0.02 | -78.7507
-13.5 | -1.3735 | 0.01648 | -0.0183 | -83.3434
-13 | -1.3249 | 0.01539 | -0.017 | -86.0884
-12.5 | -1.2752 | 0.01438 | -0.0158 | -88.6787
-12 | -1.2241 | 0.01353 | -0.0148 | -90.473
-11.5 | -1.1718 | 0.01283 | -0.0139 | -91.3328
-11 | -1.1195 | 0.01206 | -0.013 | -92.8275
-10.5 | -1.0662 | 0.01144 | -0.0122 | -93.1993
-10 | -1.013 | 0.01072 | -0.0115 | -94.4963
-9.5 | -0.958 | 0.01025 | -0.0109 | -93.4634
-9 | -0.9081 | 0.00968 | -0.0093 | -93.812
-8.5 | -0.8551 | 0.00905 | -0.0085 | -94.4862
-8 | -0.8022 | 0.00824 | -0.0076 | -97.3544
-7.5 | -0.748 | 0.00769 | -0.0069 | -97.2692
-7 | -0.6926 | 0.00737 | -0.0064 | -93.9756
-6.5 | -0.6366 | 0.00716 | -0.0061 | -88.9106
-6 | -0.5805 | 0.00698 | -0.0058 | -83.1662
-5.5 | -0.5242 | 0.00681 | -0.0056 | -76.975
-5 | -0.4679 | 0.00662 | -0.0053 | -70.6798
-4.5 | -0.4121 | 0.00628 | -0.005 | -65.621
-4 | -0.3558 | 0.00608 | -0.0047 | -58.5197
-3.5 | -0.2992 | 0.00592 | -0.0045 | -50.5405
-3 | -0.2424 | 0.00583 | -0.0044 | -41.578
-2.5 | -0.1857 | 0.00573 | -0.0043 | -32.4084
-2 | -0.1289 | 0.00564 | -0.0042 | -22.8546
-1.5 | -0.0723 | 0.00553 | -0.0041 | -13.0741
-1 | -0.0157 | 0.00544 | -0.004 | -2.886
-0.5 | 0.0407 | 0.00531 | -0.0039 | 7.6648
0 | 0.097 | 0.00518 | -0.0038 | 18.7259
0.5 | 0.1528 | 0.005 | -0.0037 | 30.56
1 | 0.2088 | 0.00489 | -0.0037 | 42.6994
1.5 | 0.2642 | 0.00469 | -0.0035 | 56.3326
2 | 0.3192 | 0.0045 | -0.0033 | 70.9333
2.5 | 0.3743 | 0.00436 | -0.0031 | 85.8486
3 | 0.4288 | 0.00429 | -0.0027 | 99.9534
3.5 | 0.4827 | 0.00428 | -0.0022 | 112.7804
4 | 0.5354 | 0.00434 | -0.0013 | 123.3641
4.5 | 0.5937 | 0.00462 | -0.0017 | 128.5065
5.5 | 0.7202 | 0.00527 | -0.005 | 136.6603
6 | 0.783 | 0.00564 | -0.0067 | 138.8298
6.5 | 0.845 | 0.00608 | -0.0081 | 138.9803
7 | 0.9058 | 0.00665 | -0.0094 | 136.2105
7.5 | 0.9573 | 0.00701 | -0.0085 | 136.5621
8 | 1.0078 | 0.00744 | -0.0075 | 135.457
8.5 | 1.059 | 0.00781 | -0.0066 | 135.5954
9 | 1.1097 | 0.00828 | -0.0057 | 134.0217
9.5 | 1.1602 | 0.00883 | -0.0048 | 131.393
10 | 1.2091 | 0.00959 | -0.0037 | 126.0792
10.5 | 1.2585 | 0.01025 | -0.0027 | 122.7805
11 | 1.3085 | 0.01084 | -0.0019 | 120.7103
11.5 | 1.3574 | 0.01152 | -0.001 | 117.8299
12 | 1.4053 | 0.0123 | 0 | 114.252
12.5 | 1.4515 | 0.0132 | 0.0012 | 109.9621
13 | 1.4962 | 0.01417 | 0.0026 | 105.5893
13.5 | 1.5386 | 0.01525 | 0.0042 | 100.8918
14 | 1.5782 | 0.01643 | 0.0061 | 96.056
14.5 | 1.6119 | 0.0179 | 0.0087 | 90.0503
15 | 1.6393 | 0.01952 | 0.0119 | 83.9805
15.5 | 1.6427 | 0.02147 | 0.0186 | 76.5114
16.5 | 1.6477 | 0.03012 | 0.0202 | 54.7045
17 | 1.6446 | 0.03651 | 0.0177 | 45.0452
17.5 | 1.6098 | 0.04774 | 0.0122 | 33.7202
18 | 1.6208 | 0.05277 | 0.0102 | 30.7144
18.5 | 1.5807 | 0.06516 | 0.0043 | 24.2587
19 | 1.529 | 0.07982 | -0.0025 | 19.1556
19.5 | 1.4222 | 0.10337 | -0.0132 | 13.7583
20 | 1.3554 | 0.12016 | -0.0196 | 11.28

## 109. Re 10M Mach 0.25 (1)
BIGFOIL.COM POLAR EXPORT
PW98-mod sm
PW98-mod sm |  |  |  | Cl Max: | 1.021 | at alpha= | 9 | deg
JavaFoil+Calcfoil stall+Eppler ext transition |  |  |  | L/D Max: | 115.611 | at alpha= | 6 | deg
Re: | 10000000 |  |  | Cd Min: | 0.00564 | at alpha= | 3 | deg
Mach: | 0.25 |  |  | Cl=0 at alpha= | -0.70492 | deg
|  |  |  | @ Cl=0.1, Cd= | 0.0059528
|  |  |  | @ Cl=0.4, Cd= | 0.0057732
|  |  |  | @ Cl=0.6, Cd= | 0.06612
alpha (deg) | Cl | Cd | Cm | Cl/Cd
-12 | -0.064 | 0.07875 | 0.001 | -0.816
-11.5 | -0.117 | 0.07347 | 0.001 | -1.591
-11 | -0.197 | 0.06919 | 0.001 | -2.841
-10.5 | -0.254 | 0.06549 | 0.001 | -3.884
-10 | -0.305 | 0.06173 | 0.001 | -4.933
-9.5 | -0.349 | 0.05774 | 0.001 | -6.04
-9 | -0.387 | 0.05318 | 0.001 | -7.28
-8.5 | -0.418 | 0.04926 | 0.001 | -8.487
-8 | -0.445 | 0.04275 | 0.001 | -10.402
-7.5 | -0.556 | 0.00879 | 0.001 | -63.236
-7 | -0.56 | 0.00844 | 0.001 | -66.336
-6.5 | -0.552 | 0.00821 | 0.001 | -67.265
-6 | -0.534 | 0.00792 | 0.001 | -67.484
-5.5 | -0.505 | 0.00766 | 0.001 | -65.931
-5 | -0.468 | 0.00741 | 0.001 | -63.078
-4.5 | -0.425 | 0.00724 | 0.001 | -58.694
-4 | -0.377 | 0.00708 | 0.001 | -53.245
-3.5 | -0.325 | 0.00693 | 0.001 | -46.931
-3 | -0.271 | 0.00686 | 0 | -39.466
-2.5 | -0.213 | 0.00672 | 0 | -31.747
-2 | -0.155 | 0.00667 | 0 | -23.254
-1.5 | -0.096 | 0.00658 | 0 | -14.538
-1 | -0.036 | 0.00635 | 0 | -5.623
-0.5 | 0.025 | 0.00615 | 0 | 4.01
0 | 0.085 | 0.00597 | 0 | 14.269
0.5 | 0.146 | 0.0059 | -0.001 | 24.688
1 | 0.206 | 0.00573 | -0.001 | 35.932
1.5 | 0.266 | 0.00573 | -0.001 | 46.462
2 | 0.327 | 0.00574 | -0.001 | 56.942
2.5 | 0.387 | 0.00581 | -0.001 | 66.561
3 | 0.447 | 0.00564 | -0.001 | 79.162
3.5 | 0.507 | 0.00575 | -0.002 | 88.151
4 | 0.566 | 0.00579 | -0.002 | 97.803
4.5 | 0.625 | 0.00601 | -0.002 | 103.996
5 | 0.684 | 0.00629 | -0.002 | 108.607
5.5 | 0.741 | 0.00647 | -0.003 | 114.473
6 | 0.797 | 0.0069 | -0.003 | 115.611
6.5 | 0.851 | 0.0076 | -0.003 | 111.974
7 | 0.899 | 0.00789 | -0.003 | 113.947
7.5 | 0.941 | 0.00823 | -0.003 | 114.314
8 | 0.977 | 0.0088 | -0.004 | 111.019
8.5 | 1.004 | 0.00977 | -0.004 | 102.735
9 | 1.021 | 0.01053 | -0.004 | 97.001
9.5 | 1.021 | 0.01094 | -0.004 | 93.287
10 | 1.009 | 0.01184 | -0.005 | 85.213
10.5 | 0.982 | 0.013 | -0.005 | 75.537
11 | 0.939 | 0.01484 | -0.005 | 63.306
11.5 | 0.882 | 0.01751 | -0.005 | 50.382
12 | 0.812 | 0.02182 | -0.005 | 37.209
12.5 | 0.729 | 0.02871 | -0.006 | 25.399
13 | 0.636 | 0.03816 | -0.006 | 16.675
13.5 | 0.541 | 0.04936 | -0.006 | 10.952
14 | 0.44 | 0.06612 | -0.005 | 6.655

## 110. Re 10M Mach 0.25 (2)
BIGFOIL.COM POLAR EXPORT
PW98-mod sm
PW98-mod sm |  |  |  | Cl Max: | 1.5908 | at alpha= | 14.5 | deg
XFOIL ncrit=9 |  |  |  | L/D Max: | 139.502 | at alpha= | 6 | deg
Re: | 10000000 |  |  | Cd Min: | 0.18484 | at alpha= | -15 | deg
Mach: | 0.25 |  |  | Cl=0 at alpha= | -0.86621 | deg
|  |  |  | @ Cl=0.1, Cd= | 0.0052117
|  |  |  | @ Cl=0.4, Cd= | 0.0043636
|  |  |  | @ Cl=0.6, Cd= | 0.0046296
alpha (deg) | Cl | Cd | Cm | Cl/Cd
-15 | -0.6904 | 0.18484 | 0.0548 | -3.7351
-14.5 | -0.6712 | 0.17848 | 0.0509 | -3.7606
-14 | -0.6541 | 0.17115 | 0.0468 | -3.8218
-13.5 | -0.6359 | 0.16453 | 0.0429 | -3.8649
-13 | -0.6233 | 0.15542 | 0.0384 | -4.0104
-12.5 | -0.6558 | 0.13149 | 0.0281 | -4.9875
-12 | -0.6538 | 0.12103 | 0.0227 | -5.402
-11.5 | -0.6421 | 0.11375 | 0.0188 | -5.6448
-11 | -0.9104 | 0.05666 | -0.0229 | -16.0678
-10.5 | -0.9705 | 0.03917 | -0.0262 | -24.7766
-10 | -1.0307 | 0.01925 | -0.0227 | -53.5429
-9.5 | -0.9892 | 0.0149 | -0.0205 | -66.3893
-9 | -0.9452 | 0.01274 | -0.0169 | -74.1915
-8.5 | -0.8895 | 0.01166 | -0.015 | -76.2864
-8 | -0.8335 | 0.01053 | -0.0133 | -79.1548
-7.5 | -0.7794 | 0.00895 | -0.0115 | -87.0838
-7 | -0.7223 | 0.00806 | -0.0101 | -89.6154
-6.5 | -0.6636 | 0.00756 | -0.009 | -87.7778
-6 | -0.6044 | 0.00722 | -0.0082 | -83.7119
-5.5 | -0.545 | 0.00699 | -0.0075 | -77.9685
-5 | -0.4856 | 0.00683 | -0.007 | -71.0981
-4.5 | -0.4271 | 0.00647 | -0.0063 | -66.0124
-4 | -0.3684 | 0.00619 | -0.0058 | -59.5153
-3.5 | -0.3095 | 0.006 | -0.0054 | -51.5833
-3 | -0.2505 | 0.00587 | -0.0051 | -42.6746
-2.5 | -0.1915 | 0.00577 | -0.0048 | -33.1889
-2 | -0.1327 | 0.00566 | -0.0046 | -23.4452
-1.5 | -0.0741 | 0.00555 | -0.0044 | -13.3514
-1 | -0.0156 | 0.00546 | -0.0043 | -2.8571
-0.5 | 0.0427 | 0.00535 | -0.0041 | 7.9813
0 | 0.1007 | 0.00521 | -0.004 | 19.3282
1 | 0.2162 | 0.00491 | -0.0038 | 44.0326
1.5 | 0.2733 | 0.00471 | -0.0036 | 58.0255
2 | 0.3301 | 0.00451 | -0.0034 | 73.1929
2.5 | 0.3868 | 0.00438 | -0.003 | 88.3105
3 | 0.4432 | 0.00431 | -0.0026 | 102.8306
3.5 | 0.4987 | 0.00432 | -0.0019 | 115.4398
4 | 0.5534 | 0.00438 | -0.0009 | 126.347
4.5 | 0.615 | 0.00471 | -0.0015 | 130.5732
5 | 0.6793 | 0.00503 | -0.0027 | 135.0497
5.5 | 0.7465 | 0.00538 | -0.0045 | 138.7546
6 | 0.8119 | 0.00582 | -0.006 | 139.5017
6.5 | 0.8766 | 0.00633 | -0.0073 | 138.4834
7 | 0.9405 | 0.00689 | -0.0084 | 136.5022
7.5 | 0.9939 | 0.00727 | -0.007 | 136.7125
8 | 1.0474 | 0.0077 | -0.0056 | 136.026
8.5 | 1.1007 | 0.00821 | -0.0041 | 134.0682
9 | 1.1541 | 0.0088 | -0.0027 | 131.1477
9.5 | 1.2059 | 0.00963 | -0.0011 | 125.2233
10 | 1.2587 | 0.01033 | 0.0005 | 121.849
10.5 | 1.3116 | 0.01104 | 0.0021 | 118.8043
11 | 1.3635 | 0.01186 | 0.0038 | 114.9663
11.5 | 1.4137 | 0.01285 | 0.0057 | 110.0156
12 | 1.4623 | 0.01393 | 0.0079 | 104.9749
12.5 | 1.5072 | 0.01525 | 0.0105 | 98.8328
13 | 1.5466 | 0.01686 | 0.0137 | 91.7319
13.5 | 1.5777 | 0.01877 | 0.0177 | 84.0543
14 | 1.5889 | 0.02088 | 0.0243 | 76.0967
14.5 | 1.5908 | 0.02481 | 0.0274 | 64.1193
15 | 1.5902 | 0.03074 | 0.026 | 51.7306
15.5 | 1.569 | 0.04019 | 0.0213 | 39.0396
16 | 1.5344 | 0.05191 | 0.015 | 29.5589
16.5 | 1.4794 | 0.06667 | 0.0072 | 22.1899
17 | 1.4363 | 0.08003 | 0.0007 | 17.947
17.5 | 1.3654 | 0.09779 | -0.0081 | 13.9626
18 | 1.3158 | 0.1121 | -0.0141 | 11.7377
18.5 | 1.2586 | 0.12787 | -0.021 | 9.8428
19 | 1.2146 | 0.1448 | -0.0311 | 8.3881
19.5 | 1.1568 | 0.16649 | -0.0452 | 6.9482

## 111. Re 10M Mach 0.50 (1)
BIGFOIL.COM POLAR EXPORT
PW98-mod sm
PW98-mod sm |  |  |  | Cl Max: | 1.113 | at alpha= | 20 | deg
JavaFoil+Calcfoil stall+Eppler ext transition |  |  |  | L/D Max: | 113.075 | at alpha= | 5.5 | deg
Re: | 10000000 |  |  | Cd Min: | 0.00587 | at alpha= | 1.5 | deg
Mach: | 0.5 |  |  | Cl=0 at alpha= | -0.70588 | deg
|  |  |  | @ Cl=0.1, Cd= | 0.0062053
|  |  |  | @ Cl=0.4, Cd= | 0.0060396
|  |  |  | @ Cl=0.6, Cd= | 0.0062073
alpha (deg) | Cl | Cd | Cm | Cl/Cd
-20 | -1.031 | 0.14775 | 0.001 | -6.977
-19.5 | -1.008 | 0.13561 | 0.001 | -7.433
-19 | -0.992 | 0.11889 | 0.001 | -8.347
-18.5 | -0.983 | 0.09822 | 0.001 | -10.01
-18 | -0.926 | 0.12695 | 0.001 | -7.297
-17.5 | -0.908 | 0.11223 | 0.001 | -8.088
-17 | -0.896 | 0.09386 | 0.001 | -9.543
-16.5 | -0.846 | 0.1173 | 0.001 | -7.215
-16 | -0.826 | 0.10307 | 0.001 | -8.012
-15.5 | -0.812 | 0.08576 | 0.001 | -9.473
-15 | -0.768 | 0.1023 | 0.001 | -7.506
-14.5 | -0.749 | 0.08765 | 0.001 | -8.549
-14 | -0.738 | 0.07002 | 0.001 | -10.543
-13.5 | -0.688 | 0.08965 | 0.001 | -7.676
-13 | -0.668 | 0.07786 | 0.001 | -8.574
-12.5 | -0.66 | 0.05841 | 0.001 | -11.296
-12 | -0.609 | 0.07608 | 0.001 | -8.009
-11.5 | -0.59 | 0.06449 | 0.001 | -9.15
-11 | -0.557 | 0.06808 | 0.001 | -8.178
-10.5 | -0.534 | 0.06033 | 0.001 | -8.849
-10 | -0.505 | 0.0592 | 0.001 | -8.532
-9.5 | -0.481 | 0.05296 | 0.001 | -9.088
-9 | -0.552 | 0.0107 | 0.002 | -51.546
-8.5 | -0.447 | 0.03367 | 0.001 | -13.269
-8 | -0.398 | 0.04643 | 0.001 | -8.579
-7.5 | -0.37 | 0.04514 | 0.001 | -8.196
-7 | -0.416 | 0.00983 | 0.001 | -42.326
-6.5 | -0.388 | 0.00913 | 0.001 | -42.506
-6 | -0.355 | 0.00861 | 0.001 | -41.174
-5.5 | -0.321 | 0.0083 | 0.001 | -38.718
-5 | -0.288 | 0.00801 | 0.001 | -35.966
-4.5 | -0.319 | 0.00786 | 0.001 | -40.62
-4 | -0.378 | 0.00755 | 0.001 | -49.979
-3.5 | -0.346 | 0.00733 | 0.001 | -47.164
-3 | -0.295 | 0.00715 | 0.001 | -41.226
-2.5 | -0.235 | 0.00702 | 0 | -33.514
-2 | -0.172 | 0.00688 | 0 | -25.017
-1.5 | -0.107 | 0.0068 | 0 | -15.672
-1 | -0.04 | 0.00675 | 0 | -5.9
-0.5 | 0.028 | 0.00631 | 0 | 4.364
0 | 0.095 | 0.00622 | 0 | 15.307
0.5 | 0.163 | 0.00602 | -0.001 | 27.023
1 | 0.23 | 0.00608 | -0.001 | 37.849
1.5 | 0.298 | 0.00587 | -0.001 | 50.706
2 | 0.365 | 0.00605 | -0.001 | 60.317
2.5 | 0.432 | 0.00603 | -0.001 | 71.681
3 | 0.499 | 0.00599 | -0.002 | 83.336
3.5 | 0.566 | 0.00613 | -0.002 | 92.309
4 | 0.632 | 0.00628 | -0.002 | 100.65
4.5 | 0.697 | 0.00658 | -0.002 | 105.908
5 | 0.761 | 0.0069 | -0.003 | 110.208
5.5 | 0.823 | 0.00728 | -0.003 | 113.075
6 | 0.881 | 0.00842 | -0.003 | 104.705
6.5 | 0.935 | 0.00894 | -0.003 | 104.571
7 | 0.967 | 0.00958 | -0.004 | 100.895
7.5 | 0.962 | 0.01046 | -0.004 | 91.975
8 | 0.846 | 0.01241 | -0.004 | 68.182
8.5 | 0.593 | 0.01528 | -0.004 | 38.791
9 | 0.606 | 0.02058 | -0.004 | 29.435
9.5 | 0.636 | 0.02136 | -0.005 | 29.768
10 | 0.664 | 0.02271 | -0.005 | 29.257
10.5 | 0.686 | 0.02664 | -0.005 | 25.758
11 | 0.706 | 0.03196 | -0.005 | 22.078
11.5 | 0.723 | 0.03883 | -0.005 | 18.627
12 | 0.752 | 0.04038 | -0.006 | 18.631
12.5 | 0.783 | 0.04109 | -0.006 | 19.047
13 | 0.743 | 0.08779 | -0.004 | 8.465
13.5 | 0.802 | 0.06785 | -0.006 | 11.819
14 | 0.848 | 0.05839 | -0.006 | 14.519
14.5 | 0.83 | 0.09483 | -0.005 | 8.753
15 | 0.886 | 0.07542 | -0.007 | 11.742
15.5 | 0.936 | 0.06226 | -0.007 | 15.03
16 | 0.913 | 0.10262 | -0.006 | 8.897
16.5 | 0.977 | 0.07626 | -0.008 | 12.817
17 | 0.961 | 0.11547 | -0.007 | 8.319
17.5 | 1.009 | 0.10242 | -0.008 | 9.854
18 | 1.014 | 0.12981 | -0.007 | 7.809
18.5 | 1.043 | 0.13238 | -0.008 | 7.876
19 | 1.061 | 0.15003 | -0.007 | 7.074
19.5 | 1.091 | 0.15152 | -0.008 | 7.2
20 | 1.113 | 0.16847 | -0.008 | 6.604

## 112. Re 10M Mach 0.50 (2)
BIGFOIL.COM POLAR EXPORT
PW98-mod sm
PW98-mod sm |  |  |  | Cl Max: | 1.2939 | at alpha= | 8.5 | deg
XFOIL ncrit=9 |  |  |  | L/D Max: | 145.705 | at alpha= | 5.5 | deg
Re: | 10000000 |  |  | Cd Min: | 0.01106 | at alpha= | 8.5 | deg
Mach: | 0.5 |  |  | Cl=0 at alpha= | -99 | deg
|  |  |  | @ Cl=0.1, Cd= | 0.00533
|  |  |  | @ Cl=0.4, Cd= | 0.004568
|  |  |  | @ Cl=0.6, Cd= | 0.0045712
alpha (deg) | Cl | Cd | Cm | Cl/Cd
0 | 0.1184 | 0.00533 | -0.0049 | 22.2139
0.5 | 0.1841 | 0.00514 | -0.0045 | 35.8171
1 | 0.2497 | 0.00501 | -0.0042 | 49.8403
1.5 | 0.3148 | 0.00481 | -0.0038 | 65.447
2 | 0.3792 | 0.00461 | -0.0033 | 82.256
2.5 | 0.4435 | 0.00448 | -0.0026 | 98.9955
3.5 | 0.5719 | 0.00451 | -0.0003 | 126.8071
4 | 0.6362 | 0.00465 | 0.0012 | 136.8172
4.5 | 0.7127 | 0.00507 | 0.0002 | 140.572
5 | 0.7885 | 0.00549 | -0.0003 | 143.6248
5.5 | 0.8684 | 0.00596 | -0.0013 | 145.7047
6 | 0.9472 | 0.00661 | -0.0018 | 143.298
6.5 | 1.026 | 0.00732 | -0.0018 | 140.1639
7 | 1.1013 | 0.00789 | -0.0003 | 139.5817
7.5 | 1.168 | 0.00844 | 0.0033 | 138.3886
8 | 1.2336 | 0.0093 | 0.0076 | 132.6452
8.5 | 1.2939 | 0.01106 | 0.0137 | 116.9892

## 113. Re 12M Mach 0.00 (1)
BIGFOIL.COM POLAR EXPORT
PW98-mod sm
PW98-mod sm |  |  |  | Cl Max: | 1.058 | at alpha= | 10.5 | deg
JavaFoil+Calcfoil stall+Eppler ext transition |  |  |  | L/D Max: | 116.75 | at alpha= | 7 | deg
Re: | 12000000 |  |  | Cd Min: | 0.00572 | at alpha= | 1.5 | deg
Mach: | 0 |  |  | Cl=0 at alpha= | -0.70339 | deg
|  |  |  | @ Cl=0.1, Cd= | 0.0059164
|  |  |  | @ Cl=0.4, Cd= | 0.0057672
|  |  |  | @ Cl=0.6, Cd= | 0.0060184
alpha (deg) | Cl | Cd | Cm | Cl/Cd
-14 | -0.371 | 0.09176 | 0.001 | -4.045
-13.5 | -0.39 | 0.08643 | 0.001 | -4.511
-13 | -0.408 | 0.08203 | 0.001 | -4.979
-12.5 | -0.427 | 0.07749 | 0.001 | -5.508
-12 | -0.445 | 0.07229 | 0.001 | -6.161
-11.5 | -0.462 | 0.06806 | 0.001 | -6.795
-11 | -0.479 | 0.06303 | 0.001 | -7.603
-10.5 | -0.494 | 0.05881 | 0.001 | -8.393
-10 | -0.508 | 0.05316 | 0.001 | -9.551
-9.5 | -0.522 | 0.04577 | 0.001 | -11.408
-9 | -0.633 | 0.00944 | 0.001 | -67.019
-8.5 | -0.633 | 0.00882 | 0.001 | -71.748
-8 | -0.627 | 0.00847 | 0.001 | -74.081
-7.5 | -0.616 | 0.00825 | 0.001 | -74.617
-7 | -0.598 | 0.00798 | 0.001 | -74.908
-6.5 | -0.573 | 0.00773 | 0.001 | -74.14
-6 | -0.543 | 0.00752 | 0.001 | -72.247
-5.5 | -0.506 | 0.00727 | 0.001 | -69.58
-5 | -0.464 | 0.00717 | 0.001 | -64.669
-4.5 | -0.418 | 0.00697 | 0.001 | -59.963
-4 | -0.369 | 0.00684 | 0.001 | -53.918
-3.5 | -0.317 | 0.00675 | 0.001 | -46.975
-3 | -0.263 | 0.00661 | 0 | -39.774
-2.5 | -0.207 | 0.00657 | 0 | -31.515
-2 | -0.15 | 0.00645 | 0 | -23.305
-1.5 | -0.093 | 0.00647 | 0 | -14.323
-1 | -0.035 | 0.00619 | 0 | -5.584
-0.5 | 0.024 | 0.006 | 0 | 3.978
0 | 0.082 | 0.00595 | 0 | 13.873
0.5 | 0.141 | 0.00584 | -0.001 | 24.143
1 | 0.2 | 0.00578 | -0.001 | 34.544
1.5 | 0.258 | 0.00572 | -0.001 | 45.111
2 | 0.316 | 0.00575 | -0.001 | 54.983
2.5 | 0.375 | 0.00575 | -0.001 | 65.199
3 | 0.433 | 0.00579 | -0.001 | 74.807
3.5 | 0.491 | 0.00573 | -0.002 | 85.645
4 | 0.549 | 0.00592 | -0.002 | 92.64
4.5 | 0.606 | 0.00603 | -0.002 | 100.528
5 | 0.663 | 0.00607 | -0.002 | 109.153
5.5 | 0.719 | 0.00633 | -0.002 | 113.57
6 | 0.773 | 0.00668 | -0.003 | 115.704
6.5 | 0.827 | 0.00719 | -0.003 | 114.898
7 | 0.875 | 0.00749 | -0.003 | 116.75
7.5 | 0.919 | 0.00818 | -0.003 | 112.389
8 | 0.959 | 0.00852 | -0.004 | 112.592
8.5 | 0.994 | 0.00859 | -0.004 | 115.715
9 | 1.022 | 0.0094 | -0.004 | 108.751
9.5 | 1.043 | 0.00996 | -0.004 | 104.784
10 | 1.055 | 0.00982 | -0.005 | 107.396
10.5 | 1.058 | 0.01102 | -0.005 | 95.992
11 | 1.052 | 0.01183 | -0.005 | 88.94
11.5 | 1.038 | 0.01296 | -0.005 | 80.043
12 | 1.015 | 0.01453 | -0.006 | 69.816
12.5 | 0.985 | 0.01659 | -0.006 | 59.383
13 | 0.945 | 0.01978 | -0.006 | 47.782
13.5 | 0.901 | 0.02422 | -0.006 | 37.203
14 | 0.854 | 0.02996 | -0.006 | 28.521
14.5 | 0.804 | 0.03817 | -0.006 | 21.067
15 | 0.758 | 0.04522 | -0.006 | 16.77
15.5 | 0.708 | 0.05705 | -0.006 | 12.417

## 114. Re 12M Mach 0.00 (2)
BIGFOIL.COM POLAR EXPORT
PW98-mod sm
PW98-mod sm |  |  |  | Cl Max: | 1.7229 | at alpha= | 18.5 | deg
XFOIL ncrit=9 |  |  |  | L/D Max: | 140.753 | at alpha= | 7.5 | deg
Re: | 12000000 |  |  | Cd Min: | 0.08057 | at alpha= | 20 | deg
Mach: | 0 |  |  | Cl=0 at alpha= | -0.85498 | deg
|  |  |  | @ Cl=0.1, Cd= | 0.0051116
|  |  |  | @ Cl=0.4, Cd= | 0.0044537
|  |  |  | @ Cl=0.6, Cd= | 0.004603
alpha (deg) | Cl | Cd | Cm | Cl/Cd
-18.5 | -1.5514 | 0.04213 | -0.0403 | -36.8241
-18 | -1.6059 | 0.03348 | -0.0402 | -47.9659
-17.5 | -1.6367 | 0.02977 | -0.0321 | -54.9782
-17 | -1.6255 | 0.02705 | -0.0279 | -60.0924
-16.5 | -1.6007 | 0.02475 | -0.025 | -64.6747
-16 | -1.5712 | 0.02248 | -0.0225 | -69.8932
-15.5 | -1.5354 | 0.02062 | -0.0205 | -74.4617
-15 | -1.5057 | 0.01758 | -0.0178 | -85.6485
-14.5 | -1.4623 | 0.01623 | -0.0164 | -90.0986
-14 | -1.4161 | 0.01514 | -0.0152 | -93.5337
-13.5 | -1.3681 | 0.01422 | -0.0142 | -96.2096
-13 | -1.3187 | 0.01344 | -0.0133 | -98.1176
-12.5 | -1.2685 | 0.01269 | -0.0125 | -99.9606
-12 | -1.2176 | 0.01199 | -0.0118 | -101.5513
-11.5 | -1.1658 | 0.01138 | -0.0111 | -102.4429
-11 | -1.1138 | 0.01074 | -0.0105 | -103.7058
-10.5 | -1.061 | 0.01019 | -0.01 | -104.1217
-10 | -1.0073 | 0.00965 | -0.0096 | -104.3834
-9.5 | -0.9576 | 0.00929 | -0.0082 | -103.0786
-9 | -0.9048 | 0.00882 | -0.0075 | -102.585
-8.5 | -0.8509 | 0.00846 | -0.0071 | -100.5792
-8 | -0.7972 | 0.00801 | -0.0066 | -99.5256
-7.5 | -0.7438 | 0.00738 | -0.0059 | -100.7859
-7 | -0.689 | 0.00707 | -0.0056 | -97.454
-6.5 | -0.6335 | 0.00688 | -0.0054 | -92.0785
-6 | -0.5778 | 0.00671 | -0.0052 | -86.1103
-5.5 | -0.522 | 0.00655 | -0.005 | -79.6947
-5 | -0.466 | 0.0064 | -0.0049 | -72.8125
-4.5 | -0.4103 | 0.00615 | -0.0046 | -66.7154
-4 | -0.3544 | 0.00594 | -0.0044 | -59.6633
-3.5 | -0.2983 | 0.00578 | -0.0043 | -51.609
-3 | -0.2419 | 0.00569 | -0.0042 | -42.5132
-2.5 | -0.1854 | 0.00561 | -0.0041 | -33.0481
-2 | -0.1289 | 0.00552 | -0.004 | -23.3514
-1.5 | -0.0726 | 0.00542 | -0.0039 | -13.3948
-1 | -0.0163 | 0.00534 | -0.0039 | -3.0524
-0.5 | 0.0399 | 0.00524 | -0.0038 | 7.6145
0 | 0.0961 | 0.00512 | -0.0038 | 18.7695
0.5 | 0.1519 | 0.005 | -0.0037 | 30.38
1 | 0.2077 | 0.00489 | -0.0037 | 42.4744
1.5 | 0.2631 | 0.00472 | -0.0036 | 55.7415
2 | 0.3182 | 0.00457 | -0.0035 | 69.628
2.5 | 0.3736 | 0.00449 | -0.0034 | 83.2071
3.5 | 0.4826 | 0.00434 | -0.0028 | 111.1982
4 | 0.5358 | 0.00438 | -0.0022 | 122.3288
4.5 | 0.5879 | 0.00455 | -0.0013 | 129.2088
5 | 0.6473 | 0.00481 | -0.0022 | 134.5738
5.5 | 0.7089 | 0.00511 | -0.0036 | 138.728
6 | 0.7716 | 0.0055 | -0.0053 | 140.2909
6.5 | 0.8331 | 0.00592 | -0.0068 | 140.7264
7 | 0.8936 | 0.00643 | -0.0082 | 138.9736
7.5 | 0.9529 | 0.00677 | -0.0092 | 140.7533
8 | 1.0027 | 0.00716 | -0.0081 | 140.0419
8.5 | 1.0532 | 0.00754 | -0.0073 | 139.6817
9 | 1.1035 | 0.00797 | -0.0064 | 138.4567
9.5 | 1.1536 | 0.00848 | -0.0056 | 136.0377
10 | 1.2022 | 0.00919 | -0.0047 | 130.8161
10.5 | 1.2514 | 0.0098 | -0.0038 | 127.6939
11 | 1.301 | 0.01033 | -0.0031 | 125.9439
11.5 | 1.3498 | 0.01095 | -0.0024 | 123.2694
12 | 1.3973 | 0.0117 | -0.0015 | 119.4274
12.5 | 1.4437 | 0.01253 | -0.0005 | 115.2195
13 | 1.4887 | 0.01342 | 0.0006 | 110.9314
13.5 | 1.5319 | 0.0144 | 0.0019 | 106.3819
14 | 1.5727 | 0.01548 | 0.0034 | 101.5956
14.5 | 1.6115 | 0.01658 | 0.0052 | 97.1954
15 | 1.6461 | 0.01784 | 0.0074 | 92.2702
15.5 | 1.6742 | 0.0193 | 0.0104 | 86.7461
16 | 1.6901 | 0.02057 | 0.0155 | 82.1633
16.5 | 1.6958 | 0.02301 | 0.0196 | 73.6984
17 | 1.7138 | 0.02626 | 0.0192 | 65.2628
17.5 | 1.7102 | 0.032 | 0.0179 | 53.4438
18.5 | 1.7229 | 0.04228 | 0.0139 | 40.7498
19 | 1.7026 | 0.05129 | 0.01 | 33.1956
19.5 | 1.6471 | 0.06563 | 0.0034 | 25.0968
20 | 1.5925 | 0.08057 | -0.0035 | 19.7654

## 115. Re 12M Mach 0.10 (1)
BIGFOIL.COM POLAR EXPORT
PW98-mod sm
PW98-mod sm |  |  |  | Cl Max: | 1.051 | at alpha= | 10 | deg
JavaFoil+Calcfoil stall+Eppler ext transition |  |  |  | L/D Max: | 118.04 | at alpha= | 8 | deg
Re: | 12000000 |  |  | Cd Min: | 0.00571 | at alpha= | 1.5 | deg
Mach: | 0.1 |  |  | Cl=0 at alpha= | -0.70339 | deg
|  |  |  | @ Cl=0.1, Cd= | 0.0059183
|  |  |  | @ Cl=0.4, Cd= | 0.0057563
|  |  |  | @ Cl=0.6, Cd= | 0.0060483
alpha (deg) | Cl | Cd | Cm | Cl/Cd
-13.5 | -0.349 | 0.08688 | 0.001 | -4.017
-13 | -0.37 | 0.08224 | 0.001 | -4.5
-12.5 | -0.391 | 0.07755 | 0.001 | -5.046
-12 | -0.408 | 0.08116 | 0.001 | -5.028
-11.5 | -0.432 | 0.06898 | 0.001 | -6.269
-11 | -0.452 | 0.06472 | 0.001 | -6.978
-10.5 | -0.47 | 0.05998 | 0.001 | -7.832
-10 | -0.486 | 0.05554 | 0.001 | -8.742
-9.5 | -0.501 | 0.04907 | 0.001 | -10.218
-9 | -0.579 | 0.01453 | 0.001 | -39.816
-8.5 | -0.621 | 0.00895 | 0.001 | -69.361
-8 | -0.618 | 0.00855 | 0.001 | -72.332
-7.5 | -0.609 | 0.00832 | 0.001 | -73.288
-7 | -0.594 | 0.00806 | 0.001 | -73.686
-6.5 | -0.571 | 0.00776 | 0.001 | -73.598
-6 | -0.543 | 0.00756 | 0.001 | -71.779
-5.5 | -0.506 | 0.00729 | 0.001 | -69.403
-5 | -0.465 | 0.00719 | 0.001 | -64.648
-4.5 | -0.419 | 0.00698 | 0.001 | -60.06
-4 | -0.37 | 0.00685 | 0.001 | -54.024
-3.5 | -0.318 | 0.00676 | 0.001 | -47.109
-3 | -0.264 | 0.00662 | 0 | -39.882
-2.5 | -0.208 | 0.00658 | 0 | -31.639
-2 | -0.151 | 0.00649 | 0 | -23.269
-1.5 | -0.093 | 0.00647 | 0 | -14.392
-1 | -0.035 | 0.00619 | 0 | -5.611
-0.5 | 0.024 | 0.006 | 0 | 3.995
0 | 0.083 | 0.00595 | 0 | 13.921
0.5 | 0.142 | 0.00584 | -0.001 | 24.267
1 | 0.201 | 0.00577 | -0.001 | 34.74
1.5 | 0.259 | 0.00571 | -0.001 | 45.383
2 | 0.318 | 0.00575 | -0.001 | 55.249
2.5 | 0.376 | 0.00574 | -0.001 | 65.547
3 | 0.435 | 0.00578 | -0.001 | 75.19
3.5 | 0.493 | 0.00573 | -0.002 | 86.027
4 | 0.551 | 0.00593 | -0.002 | 92.921
4.5 | 0.609 | 0.00607 | -0.002 | 100.29
5 | 0.666 | 0.00611 | -0.002 | 108.984
5.5 | 0.722 | 0.00639 | -0.002 | 113.053
6 | 0.777 | 0.00675 | -0.003 | 115.192
6.5 | 0.83 | 0.00727 | -0.003 | 114.22
7 | 0.879 | 0.00757 | -0.003 | 116.05
7.5 | 0.923 | 0.0082 | -0.003 | 112.548
8 | 0.962 | 0.00815 | -0.004 | 118.04
8.5 | 0.996 | 0.00863 | -0.004 | 115.428
9 | 1.023 | 0.00945 | -0.004 | 108.173
9.5 | 1.042 | 0.01011 | -0.004 | 103.066
10 | 1.051 | 0.00999 | -0.005 | 105.227
10.5 | 1.051 | 0.0112 | -0.005 | 93.764
11 | 1.041 | 0.0121 | -0.005 | 86.03
11.5 | 1.022 | 0.01332 | -0.005 | 76.697
12 | 0.994 | 0.01509 | -0.006 | 65.84
12.5 | 0.958 | 0.01751 | -0.006 | 54.728
13 | 0.913 | 0.02119 | -0.006 | 43.085
13.5 | 0.864 | 0.02607 | -0.006 | 33.141
14 | 0.811 | 0.0327 | -0.006 | 24.813
14.5 | 0.756 | 0.04219 | -0.006 | 17.917
15 | 0.704 | 0.05166 | -0.006 | 13.628

## 116. Re 12M Mach 0.10 (2)
BIGFOIL.COM POLAR EXPORT
PW98-mod sm
PW98-mod sm |  |  |  | Cl Max: | 1.6963 | at alpha= | 17 | deg
XFOIL ncrit=9 |  |  |  | L/D Max: | 140.896 | at alpha= | 7.5 | deg
Re: | 12000000 |  |  | Cd Min: | 0.10088 | at alpha= | 20 | deg
Mach: | 0.1 |  |  | Cl=0 at alpha= | -0.85601 | deg
|  |  |  | @ Cl=0.1, Cd= | 0.0051129
|  |  |  | @ Cl=0.4, Cd= | 0.0044458
|  |  |  | @ Cl=0.6, Cd= | 0.0045892
alpha (deg) | Cl | Cd | Cm | Cl/Cd
-17 | -1.4457 | 0.04185 | -0.0412 | -34.5448
-16.5 | -1.4813 | 0.0354 | -0.0402 | -41.8446
-16 | -1.5251 | 0.03008 | -0.0315 | -50.7015
-15.5 | -1.5146 | 0.02618 | -0.0276 | -57.8533
-15 | -1.4892 | 0.0231 | -0.0247 | -64.4675
-14.5 | -1.4545 | 0.02068 | -0.0223 | -70.3337
-13.5 | -1.3802 | 0.01552 | -0.0176 | -88.9304
-13 | -1.3321 | 0.01431 | -0.0163 | -93.0887
-12.5 | -1.2817 | 0.01337 | -0.0151 | -95.8639
-12 | -1.2302 | 0.01255 | -0.0141 | -98.0239
-11.5 | -1.1776 | 0.01186 | -0.0132 | -99.2917
-11 | -1.1248 | 0.01115 | -0.0123 | -100.8789
-10.5 | -1.0711 | 0.01055 | -0.0116 | -101.5261
-10 | -1.0165 | 0.00995 | -0.011 | -102.1608
-9.5 | -0.9661 | 0.00956 | -0.0095 | -101.0565
-9 | -0.9126 | 0.00905 | -0.0086 | -100.8398
-8.5 | -0.858 | 0.00866 | -0.008 | -99.0762
-8 | -0.8034 | 0.00822 | -0.0074 | -97.7372
-7.5 | -0.7494 | 0.00758 | -0.0067 | -98.8654
-7 | -0.6943 | 0.00714 | -0.0062 | -97.2409
-6.5 | -0.6383 | 0.00692 | -0.0058 | -92.2399
-6 | -0.5821 | 0.00674 | -0.0056 | -86.365
-5.5 | -0.5257 | 0.00657 | -0.0053 | -80.0152
-5 | -0.4692 | 0.00642 | -0.0051 | -73.0841
-4.5 | -0.413 | 0.00618 | -0.0049 | -66.8285
-4 | -0.3567 | 0.00596 | -0.0046 | -59.849
-3.5 | -0.3001 | 0.00579 | -0.0044 | -51.8307
-2.5 | -0.1864 | 0.00562 | -0.0042 | -33.1673
-2 | -0.1296 | 0.00552 | -0.0041 | -23.4783
-1.5 | -0.0729 | 0.00542 | -0.004 | -13.4502
-1 | -0.0163 | 0.00534 | -0.0039 | -3.0524
-0.5 | 0.0403 | 0.00524 | -0.0039 | 7.6908
0 | 0.0967 | 0.00512 | -0.0038 | 18.8867
0.5 | 0.1529 | 0.005 | -0.0037 | 30.58
1 | 0.2091 | 0.00489 | -0.0037 | 42.7607
1.5 | 0.2648 | 0.00472 | -0.0036 | 56.1017
2 | 0.3202 | 0.00458 | -0.0035 | 69.9127
2.5 | 0.3758 | 0.00449 | -0.0033 | 83.6971
3 | 0.4305 | 0.00439 | -0.0031 | 98.0638
3.5 | 0.4855 | 0.00435 | -0.0028 | 111.6092
4 | 0.539 | 0.00439 | -0.0022 | 122.779
4.5 | 0.5916 | 0.00455 | -0.0013 | 130.022
5.5 | 0.7136 | 0.00512 | -0.0035 | 139.375
6 | 0.7768 | 0.00552 | -0.0052 | 140.7246
6.5 | 0.8387 | 0.00597 | -0.0067 | 140.4858
7 | 0.8998 | 0.00647 | -0.008 | 139.0726
7.5 | 0.9595 | 0.00681 | -0.0089 | 140.8957
8 | 1.0099 | 0.00721 | -0.0078 | 140.0693
8.5 | 1.0606 | 0.00762 | -0.0069 | 139.1864
9 | 1.1115 | 0.00805 | -0.0059 | 138.0745
9.5 | 1.1616 | 0.00865 | -0.005 | 134.289
10 | 1.2111 | 0.00932 | -0.004 | 129.9464
10.5 | 1.261 | 0.00992 | -0.0031 | 127.1169
11 | 1.3112 | 0.01047 | -0.0022 | 125.234
11.5 | 1.3598 | 0.01121 | -0.0013 | 121.3024
12 | 1.4079 | 0.01197 | -0.0002 | 117.619
12.5 | 1.4545 | 0.01284 | 0.0009 | 113.2788
13 | 1.4994 | 0.01381 | 0.0023 | 108.5735
13.5 | 1.5418 | 0.01491 | 0.0039 | 103.4071
14 | 1.5811 | 0.01615 | 0.0058 | 97.9009
14.5 | 1.6194 | 0.01729 | 0.0079 | 93.6611
15 | 1.6506 | 0.01873 | 0.0107 | 88.126
15.5 | 1.6665 | 0.02039 | 0.0158 | 81.7312
16 | 1.6785 | 0.02208 | 0.0205 | 76.019
16.5 | 1.6912 | 0.02577 | 0.0207 | 65.6267
17 | 1.6963 | 0.03053 | 0.0198 | 55.5617
17.5 | 1.6781 | 0.03878 | 0.0165 | 43.2723
18 | 1.6948 | 0.0429 | 0.0149 | 39.5058
18.5 | 1.6716 | 0.05249 | 0.0105 | 31.8461
19 | 1.6327 | 0.06453 | 0.005 | 25.3014
19.5 | 1.5531 | 0.08329 | -0.004 | 18.6469
20 | 1.4833 | 0.10088 | -0.0119 | 14.7036

## 117. Re 12M Mach 0.25 (1)
BIGFOIL.COM POLAR EXPORT
PW98-mod sm
PW98-mod sm |  |  |  | Cl Max: | 1.023 | at alpha= | 9.5 | deg
JavaFoil+Calcfoil stall+Eppler ext transition |  |  |  | L/D Max: | 116.293 | at alpha= | 7.5 | deg
Re: | 12000000 |  |  | Cd Min: | 0.00574 | at alpha= | 1.5 | deg
Mach: | 0.25 |  |  | Cl=0 at alpha= | -0.70492 | deg
|  |  |  | @ Cl=0.1, Cd= | 0.0059505
|  |  |  | @ Cl=0.4, Cd= | 0.07893
|  |  |  | @ Cl=0.6, Cd= | 0.07893
alpha (deg) | Cl | Cd | Cm | Cl/Cd
-12 | -0.064 | 0.07802 | 0.001 | -0.824
-11.5 | -0.117 | 0.07287 | 0.001 | -1.605
-11 | -0.197 | 0.06867 | 0.001 | -2.864
-10.5 | -0.255 | 0.06454 | 0.001 | -3.945
-10 | -0.305 | 0.06079 | 0.001 | -5.016
-9.5 | -0.349 | 0.0568 | 0.001 | -6.151
-9 | -0.388 | 0.05242 | 0.001 | -7.397
-8.5 | -0.42 | 0.04739 | 0.001 | -8.866
-8 | -0.49 | 0.01865 | 0.001 | -26.286
-7.5 | -0.556 | 0.00858 | 0.001 | -64.771
-7 | -0.56 | 0.00829 | 0.001 | -67.504
-6.5 | -0.552 | 0.00798 | 0.001 | -69.178
-6 | -0.534 | 0.00776 | 0.001 | -68.859
-5.5 | -0.505 | 0.00751 | 0.001 | -67.224
-5 | -0.468 | 0.00729 | 0.001 | -64.128
-4.5 | -0.425 | 0.00708 | 0.001 | -59.967
-4 | -0.377 | 0.00694 | 0.001 | -54.316
-3.5 | -0.325 | 0.00684 | 0.001 | -47.542
-3 | -0.271 | 0.0067 | 0 | -40.388
-2.5 | -0.213 | 0.00663 | 0 | -32.193
-2 | -0.155 | 0.00652 | 0 | -23.788
-1.5 | -0.096 | 0.00652 | 0 | -14.663
-1 | -0.036 | 0.0063 | 0 | -5.669
-0.5 | 0.025 | 0.00604 | 0 | 4.078
0 | 0.085 | 0.00598 | 0 | 14.243
0.5 | 0.146 | 0.00586 | -0.001 | 24.839
1 | 0.206 | 0.0058 | -0.001 | 35.516
1.5 | 0.266 | 0.00574 | -0.001 | 46.41
2 | 0.327 | 0.0058 | -0.001 | 56.353
2.5 | 0.387 | 0.00579 | -0.001 | 66.779
3 | 0.447 | 0.00584 | -0.001 | 76.491
3.5 | 0.507 | 0.0058 | -0.002 | 87.328
4 | 0.566 | 0.00601 | -0.002 | 94.266
4.5 | 0.625 | 0.00617 | -0.002 | 101.312
5 | 0.684 | 0.0063 | -0.002 | 108.535
5.5 | 0.741 | 0.00653 | -0.003 | 113.538
6 | 0.797 | 0.00687 | -0.003 | 116.012
6.5 | 0.851 | 0.00744 | -0.003 | 114.452
7 | 0.899 | 0.00782 | -0.003 | 114.977
7.5 | 0.941 | 0.00809 | -0.003 | 116.293
8 | 0.977 | 0.00859 | -0.004 | 113.625
8.5 | 1.004 | 0.00956 | -0.004 | 104.988
9 | 1.021 | 0.0102 | -0.004 | 100.115
9.5 | 1.023 | 0.01067 | -0.004 | 95.792
10 | 1.011 | 0.01142 | -0.005 | 88.526
10.5 | 0.985 | 0.01254 | -0.005 | 78.532
11 | 0.943 | 0.01406 | -0.005 | 67.086
11.5 | 0.887 | 0.01642 | -0.005 | 53.987
12 | 0.816 | 0.02036 | -0.005 | 40.085
12.5 | 0.733 | 0.02673 | -0.006 | 27.438
13 | 0.641 | 0.03509 | -0.006 | 18.267
13.5 | 0.544 | 0.04633 | -0.006 | 11.738
14 | 0.443 | 0.06155 | -0.006 | 7.203
14.5 | 0.342 | 0.07893 | -0.005 | 4.33

## 118. Re 12M Mach 0.25 (2)
BIGFOIL.COM POLAR EXPORT
PW98-mod sm
PW98-mod sm |  |  |  | Cl Max: | 1.5986 | at alpha= | 14 | deg
XFOIL ncrit=9 |  |  |  | L/D Max: | 142.855 | at alpha= | 6 | deg
Re: | 12000000 |  |  | Cd Min: | 0.26548 | at alpha= | -20 | deg
Mach: | 0.25 |  |  | Cl=0 at alpha= | -0.86216 | deg
|  |  |  | @ Cl=0.1, Cd= | 0.0051509
|  |  |  | @ Cl=0.4, Cd= | 0.0044752
|  |  |  | @ Cl=0.6, Cd= | 0.0045592
alpha (deg) | Cl | Cd | Cm | Cl/Cd
-20 | -0.8616 | 0.26548 | 0.1003 | -3.2454
-19.5 | -0.8428 | 0.25853 | 0.0958 | -3.26
-19 | -0.8242 | 0.25133 | 0.0913 | -3.2794
-18.5 | -0.8055 | 0.24421 | 0.0869 | -3.2984
-18 | -0.7868 | 0.23693 | 0.0824 | -3.3208
-17.5 | -0.7683 | 0.22956 | 0.078 | -3.3468
-17 | -0.7501 | 0.22195 | 0.0736 | -3.3796
-16.5 | -0.7343 | 0.21324 | 0.0689 | -3.4435
-14.5 | -0.6719 | 0.178 | 0.0507 | -3.7747
-13.5 | -0.687 | 0.14508 | 0.0355 | -4.7353
-13 | -0.6717 | 0.13798 | 0.0315 | -4.8681
-12.5 | -0.8454 | 0.08903 | 0.0011 | -9.4957
-12 | -0.9406 | 0.06373 | -0.0199 | -14.7591
-11.5 | -0.9584 | 0.05417 | -0.0276 | -17.6924
-11 | -1.0341 | 0.03722 | -0.0283 | -27.7834
-10.5 | -1.0762 | 0.02208 | -0.025 | -48.7409
-10 | -1.0521 | 0.01527 | -0.0217 | -68.8998
-9.5 | -1.0071 | 0.01299 | -0.0182 | -77.5289
-9 | -0.9536 | 0.01142 | -0.0159 | -83.5026
-8.5 | -0.8959 | 0.01056 | -0.0143 | -84.839
-8 | -0.8385 | 0.00968 | -0.0127 | -86.6219
-7.5 | -0.7805 | 0.00892 | -0.0113 | -87.5
-7 | -0.7238 | 0.00789 | -0.0099 | -91.7364
-6.5 | -0.6655 | 0.00728 | -0.0087 | -91.4148
-6 | -0.6062 | 0.00696 | -0.0079 | -87.0977
-5.5 | -0.5467 | 0.00674 | -0.0073 | -81.1128
-5 | -0.4871 | 0.00657 | -0.0067 | -74.14
-4.5 | -0.4278 | 0.0064 | -0.0063 | -66.8438
-4 | -0.3693 | 0.00606 | -0.0057 | -60.9406
-3.5 | -0.3104 | 0.00586 | -0.0052 | -52.9693
-3 | -0.2514 | 0.00573 | -0.0049 | -43.8743
-2.5 | -0.1923 | 0.00566 | -0.0047 | -33.9753
-2 | -0.1334 | 0.00555 | -0.0045 | -24.036
-1.5 | -0.0747 | 0.00546 | -0.0044 | -13.6813
-1 | -0.0161 | 0.00535 | -0.0042 | -3.0093
-0.5 | 0.0423 | 0.00526 | -0.0041 | 8.0418
0 | 0.1005 | 0.00515 | -0.004 | 19.5146
0.5 | 0.1585 | 0.00502 | -0.0039 | 31.5737
1 | 0.2165 | 0.00491 | -0.0038 | 44.0937
1.5 | 0.274 | 0.00474 | -0.0037 | 57.8059
2 | 0.3311 | 0.00459 | -0.0035 | 72.1351
3 | 0.4451 | 0.0044 | -0.003 | 101.1591
3.5 | 0.5018 | 0.00438 | -0.0026 | 114.5662
4 | 0.5572 | 0.00441 | -0.0018 | 126.3492
4.5 | 0.6117 | 0.0046 | -0.0007 | 132.9783
5.5 | 0.7399 | 0.00524 | -0.003 | 141.2023
6 | 0.8057 | 0.00564 | -0.0046 | 142.8546
6.5 | 0.8704 | 0.00615 | -0.0058 | 141.5285
7 | 0.9345 | 0.00667 | -0.0069 | 140.1049
7.5 | 0.9961 | 0.00708 | -0.0073 | 140.6921
8 | 1.0496 | 0.00747 | -0.0059 | 140.5087
8.5 | 1.103 | 0.00796 | -0.0045 | 138.5678
9 | 1.1554 | 0.00864 | -0.0029 | 133.7269
9.5 | 1.2081 | 0.00936 | -0.0013 | 129.0705
10 | 1.2617 | 0.00998 | 0.0001 | 126.4228
10.5 | 1.3145 | 0.01069 | 0.0017 | 122.9654
11 | 1.3667 | 0.01149 | 0.0034 | 118.9469
11.5 | 1.4173 | 0.01245 | 0.0054 | 113.8394
12 | 1.4665 | 0.0135 | 0.0075 | 108.6296
12.5 | 1.512 | 0.0148 | 0.0101 | 102.1622
13 | 1.5522 | 0.01639 | 0.0132 | 94.7041
13.5 | 1.5841 | 0.01832 | 0.0172 | 86.4683
14 | 1.5986 | 0.02047 | 0.0233 | 78.0948
14.5 | 1.5892 | 0.02531 | 0.0267 | 62.7894
15 | 1.5952 | 0.0305 | 0.0257 | 52.3016
15.5 | 1.5707 | 0.04029 | 0.0208 | 38.9849
16 | 1.5222 | 0.0539 | 0.0132 | 28.2412
16.5 | 1.4699 | 0.06846 | 0.0056 | 21.4709
17 | 1.4409 | 0.07989 | 0.0002 | 18.036
17.5 | 1.3687 | 0.09802 | -0.0089 | 13.9635
18 | 1.3052 | 0.11481 | -0.0166 | 11.3683
18.5 | 1.2477 | 0.13 | -0.0224 | 9.5977
19 | 1.2065 | 0.14636 | -0.032 | 8.2434

## 119. Re 12M Mach 0.50 (1)
BIGFOIL.COM POLAR EXPORT
PW98-mod sm
PW98-mod sm |  |  |  | Cl Max: | 1.111 | at alpha= | 20 | deg
JavaFoil+Calcfoil stall+Eppler ext transition |  |  |  | L/D Max: | 112.101 | at alpha= | 5.5 | deg
Re: | 12000000 |  |  | Cd Min: | 0.00599 | at alpha= | 2 | deg
Mach: | 0.5 |  |  | Cl=0 at alpha= | -0.70588 | deg
|  |  |  | @ Cl=0.1, Cd= | 0.0061778
|  |  |  | @ Cl=0.4, Cd= | 0.0060266
|  |  |  | @ Cl=0.6, Cd= | 0.0062185
alpha (deg) | Cl | Cd | Cm | Cl/Cd
-20 | -1.031 | 0.16121 | 0.001 | -6.395
-19.5 | -1.009 | 0.14327 | 0.001 | -7.041
-19 | -0.987 | 0.12959 | 0.001 | -7.619
-18.5 | -0.967 | 0.11698 | 0.001 | -8.267
-18 | -0.93 | 0.1239 | 0.001 | -7.502
-17.5 | -0.915 | 0.10551 | 0.001 | -8.672
-17 | -0.907 | 0.08467 | 0.001 | -10.71
-16.5 | -0.847 | 0.11488 | 0.001 | -7.373
-16 | -0.829 | 0.09905 | 0.001 | -8.373
-15.5 | -0.822 | 0.07774 | 0.001 | -10.57
-15 | -0.769 | 0.10009 | 0.001 | -7.683
-14.5 | -0.754 | 0.08342 | 0.001 | -9.036
-14 | -0.749 | 0.06193 | 0.001 | -12.089
-13.5 | -0.689 | 0.08804 | 0.001 | -7.829
-13 | -0.671 | 0.07465 | 0.001 | -8.988
-12.5 | -0.672 | 0.04977 | 0.001 | -13.506
-12 | -0.61 | 0.07444 | 0.001 | -8.2
-11.5 | -0.595 | 0.06059 | 0.001 | -9.815
-11 | -0.558 | 0.06658 | 0.001 | -8.379
-10.5 | -0.537 | 0.05762 | 0.001 | -9.316
-10 | -0.507 | 0.05752 | 0.001 | -8.811
-9.5 | -0.485 | 0.04986 | 0.001 | -9.73
-9 | -0.554 | 0.00994 | 0.002 | -55.694
-8.5 | -0.517 | 0.01046 | 0.002 | -49.414
-8 | -0.401 | 0.04444 | 0.001 | -9.013
-7.5 | -0.372 | 0.04308 | 0.001 | -8.64
-7 | -0.421 | 0.0091 | 0.001 | -46.266
-6.5 | -0.388 | 0.00871 | 0.001 | -44.547
-6 | -0.355 | 0.00843 | 0.001 | -42.056
-5.5 | -0.321 | 0.00808 | 0.001 | -39.779
-5 | -0.288 | 0.00789 | 0.001 | -36.469
-4.5 | -0.319 | 0.0077 | 0.001 | -41.484
-4 | -0.378 | 0.00742 | 0.001 | -50.858
-3.5 | -0.346 | 0.00722 | 0.001 | -47.882
-3 | -0.295 | 0.00698 | 0.001 | -42.228
-2.5 | -0.235 | 0.00688 | 0 | -34.213
-2 | -0.172 | 0.00672 | 0 | -25.614
-1.5 | -0.107 | 0.0067 | 0 | -15.913
-1 | -0.04 | 0.0066 | 0 | -6.035
-0.5 | 0.028 | 0.00631 | 0 | 4.365
0 | 0.095 | 0.00618 | 0 | 15.407
0.5 | 0.163 | 0.00615 | -0.001 | 26.456
1 | 0.23 | 0.00602 | -0.001 | 38.223
1.5 | 0.298 | 0.00602 | -0.001 | 49.469
2 | 0.365 | 0.00599 | -0.001 | 60.888
2.5 | 0.432 | 0.00606 | -0.001 | 71.279
3 | 0.499 | 0.00613 | -0.002 | 81.336
3.5 | 0.566 | 0.0061 | -0.002 | 92.676
4 | 0.632 | 0.00633 | -0.002 | 99.847
4.5 | 0.697 | 0.00663 | -0.002 | 105.145
5 | 0.761 | 0.00681 | -0.003 | 111.766
5.5 | 0.823 | 0.00734 | -0.003 | 112.101
6 | 0.881 | 0.00825 | -0.003 | 106.795
6.5 | 0.935 | 0.00871 | -0.003 | 107.342
7 | 0.967 | 0.00932 | -0.004 | 103.799
7.5 | 0.964 | 0.00966 | -0.004 | 99.761
8 | 0.848 | 0.01202 | -0.004 | 70.563
8.5 | 0.595 | 0.01464 | -0.004 | 40.635
9 | 0.61 | 0.01915 | -0.004 | 31.849
9.5 | 0.64 | 0.02002 | -0.005 | 31.949
10 | 0.669 | 0.02113 | -0.005 | 31.635
10.5 | 0.69 | 0.02509 | -0.005 | 27.485
11 | 0.71 | 0.02982 | -0.005 | 23.813
11.5 | 0.729 | 0.03565 | -0.005 | 20.457
12 | 0.758 | 0.03718 | -0.006 | 20.388
12.5 | 0.787 | 0.03835 | -0.006 | 20.531
13 | 0.751 | 0.08131 | -0.005 | 9.241
13.5 | 0.811 | 0.06167 | -0.006 | 13.147
14 | 0.855 | 0.05326 | -0.007 | 16.063
14.5 | 0.837 | 0.08848 | -0.006 | 9.464
15 | 0.896 | 0.06812 | -0.007 | 13.147
15.5 | 0.935 | 0.06304 | -0.007 | 14.829
16 | 0.918 | 0.1008 | -0.006 | 9.106
16.5 | 0.95 | 0.10112 | -0.007 | 9.392
17 | 0.956 | 0.12817 | -0.006 | 7.462
17.5 | 0.987 | 0.12882 | -0.007 | 7.664
18 | 1.006 | 0.14885 | -0.007 | 6.759
18.5 | 1.035 | 0.14874 | -0.007 | 6.962
19 | 1.058 | 0.16524 | -0.007 | 6.405
19.5 | 1.088 | 0.1643 | -0.008 | 6.621
20 | 1.111 | 0.1821 | -0.008 | 6.103

## 120. Re 12M Mach 0.50 (2)
BIGFOIL.COM POLAR EXPORT
PW98-mod sm
PW98-mod sm |  |  |  | Cl Max: | 1.2371 | at alpha= | 8 | deg
XFOIL ncrit=9 |  |  |  | L/D Max: | 148.552 | at alpha= | 5.5 | deg
Re: | 12000000 |  |  | Cd Min: | 0.00904 | at alpha= | 8 | deg
Mach: | 0.5 |  |  | Cl=0 at alpha= | -99 | deg
|  |  |  | @ Cl=0.1, Cd= | 0.00525
|  |  |  | @ Cl=0.4, Cd= | 0.0046492
|  |  |  | @ Cl=0.6, Cd= | 0.004564
alpha (deg) | Cl | Cd | Cm | Cl/Cd
0 | 0.1181 | 0.00525 | -0.0048 | 22.4952
0.5 | 0.1842 | 0.00511 | -0.0045 | 36.047
1.5 | 0.3156 | 0.00483 | -0.0039 | 65.3416
2 | 0.3806 | 0.00467 | -0.0035 | 81.4989
3 | 0.511 | 0.00453 | -0.0022 | 112.8035
3.5 | 0.5757 | 0.00453 | -0.0011 | 127.0861
4 | 0.64 | 0.00462 | 0.0003 | 138.5281
4.5 | 0.7053 | 0.00492 | 0.0018 | 143.3537
5 | 0.782 | 0.00533 | 0.0011 | 146.7167
5.5 | 0.8616 | 0.0058 | 0.0001 | 148.5517
6 | 0.9407 | 0.00641 | -0.0004 | 146.7551
6.5 | 1.0199 | 0.00706 | -0.0004 | 144.4618
7 | 1.1003 | 0.00763 | 0.0001 | 144.2071
7.5 | 1.1712 | 0.00821 | 0.0029 | 142.6553
8 | 1.2371 | 0.00904 | 0.0072 | 136.8473

## 121. Re 14M Mach 0.00 (1)
BIGFOIL.COM POLAR EXPORT
PW98-mod sm
PW98-mod sm |  |  |  | Cl Max: | 1.059 | at alpha= | 10.5 | deg
JavaFoil+Calcfoil stall+Eppler ext transition |  |  |  | L/D Max: | 117.518 | at alpha= | 8.5 | deg
Re: | 14000000 |  |  | Cd Min: | 0.00574 | at alpha= | 1 | deg
Mach: | 0 |  |  | Cl=0 at alpha= | -0.70339 | deg
|  |  |  | @ Cl=0.1, Cd= | 0.0059217
|  |  |  | @ Cl=0.4, Cd= | 0.0058045
|  |  |  | @ Cl=0.6, Cd= | 0.00604
alpha (deg) | Cl | Cd | Cm | Cl/Cd
-14 | -0.372 | 0.09079 | 0.001 | -4.092
-13.5 | -0.39 | 0.08551 | 0.001 | -4.564
-13 | -0.409 | 0.08101 | 0.001 | -5.046
-12.5 | -0.427 | 0.0766 | 0.001 | -5.578
-12 | -0.445 | 0.072 | 0.001 | -6.186
-11.5 | -0.463 | 0.06682 | 0.001 | -6.936
-11 | -0.48 | 0.06236 | 0.001 | -7.694
-10.5 | -0.496 | 0.05692 | 0.001 | -8.707
-10 | -0.51 | 0.05126 | 0.001 | -9.949
-9.5 | -0.541 | 0.03421 | 0.001 | -15.805
-9 | -0.633 | 0.00909 | 0.001 | -69.638
-8.5 | -0.633 | 0.00865 | 0.001 | -73.164
-8 | -0.627 | 0.00838 | 0.001 | -74.832
-7.5 | -0.616 | 0.00811 | 0.001 | -75.88
-7 | -0.598 | 0.00782 | 0.001 | -76.401
-6.5 | -0.573 | 0.00762 | 0.001 | -75.267
-6 | -0.543 | 0.0074 | 0.001 | -73.38
-5.5 | -0.506 | 0.00719 | 0.001 | -70.297
-5 | -0.464 | 0.00701 | 0.001 | -66.103
-4.5 | -0.418 | 0.00685 | 0.001 | -60.993
-4 | -0.369 | 0.00676 | 0.001 | -54.553
-3.5 | -0.317 | 0.00661 | 0.001 | -47.949
-3 | -0.263 | 0.00654 | 0 | -40.209
-2.5 | -0.207 | 0.00644 | 0 | -32.184
-2 | -0.15 | 0.00644 | 0 | -23.328
-1.5 | -0.093 | 0.00635 | 0 | -14.6
-1 | -0.035 | 0.00615 | 0 | -5.622
-0.5 | 0.024 | 0.006 | 0 | 3.978
0 | 0.082 | 0.00594 | 0 | 13.88
0.5 | 0.141 | 0.00588 | -0.001 | 23.985
1 | 0.2 | 0.00574 | -0.001 | 34.785
1.5 | 0.258 | 0.00584 | -0.001 | 44.182
2 | 0.316 | 0.00577 | -0.001 | 54.86
2.5 | 0.375 | 0.00577 | -0.001 | 64.924
3 | 0.433 | 0.00585 | -0.001 | 73.986
3.5 | 0.491 | 0.00584 | -0.002 | 84.076
4 | 0.549 | 0.00604 | -0.002 | 90.775
4.5 | 0.606 | 0.00604 | -0.002 | 100.234
5 | 0.663 | 0.00621 | -0.002 | 106.761
5.5 | 0.719 | 0.00647 | -0.002 | 111.088
6 | 0.773 | 0.0066 | -0.003 | 117.186
6.5 | 0.827 | 0.00721 | -0.003 | 114.657
7 | 0.875 | 0.00745 | -0.003 | 117.424
7.5 | 0.919 | 0.00808 | -0.003 | 113.823
8 | 0.959 | 0.00841 | -0.004 | 114.113
8.5 | 0.994 | 0.00845 | -0.004 | 117.518
9 | 1.022 | 0.00917 | -0.004 | 111.439
9.5 | 1.043 | 0.00977 | -0.004 | 106.829
10 | 1.058 | 0.01042 | -0.005 | 101.54
10.5 | 1.059 | 0.01071 | -0.005 | 98.909
11 | 1.054 | 0.01151 | -0.005 | 91.575
11.5 | 1.04 | 0.01257 | -0.005 | 82.681
12 | 1.018 | 0.01391 | -0.006 | 73.149
12.5 | 0.989 | 0.01572 | -0.006 | 62.91
13 | 0.949 | 0.01876 | -0.006 | 50.575
13.5 | 0.905 | 0.02279 | -0.006 | 39.712
14 | 0.858 | 0.02821 | -0.006 | 30.412
14.5 | 0.809 | 0.03555 | -0.006 | 22.746
15 | 0.763 | 0.04237 | -0.006 | 17.997
15.5 | 0.713 | 0.05334 | -0.006 | 13.363

## 122. Re 14M Mach 0.00 (2)
BIGFOIL.COM POLAR EXPORT
PW98-mod sm
PW98-mod sm |  |  |  | Cl Max: | 1.7703 | at alpha= | 18 | deg
XFOIL ncrit=9 |  |  |  | L/D Max: | 144.118 | at alpha= | 8 | deg
Re: | 14000000 |  |  | Cd Min: | 0.06772 | at alpha= | 20 | deg
Mach: | 0 |  |  | Cl=0 at alpha= | -0.85195 | deg
|  |  |  | @ Cl=0.1, Cd= | 0.0050627
|  |  |  | @ Cl=0.4, Cd= | 0.0045197
|  |  |  | @ Cl=0.6, Cd= | 0.0045852
alpha (deg) | Cl | Cd | Cm | Cl/Cd
-19 | -1.6131 | 0.04014 | -0.0423 | -40.1868
-18.5 | -1.6572 | 0.03274 | -0.0413 | -50.617
-18 | -1.6825 | 0.02927 | -0.034 | -57.4821
-17.5 | -1.6771 | 0.02664 | -0.0287 | -62.9542
-17 | -1.653 | 0.02442 | -0.0257 | -67.6904
-16.5 | -1.6216 | 0.02251 | -0.0233 | -72.0391
-16 | -1.5866 | 0.02068 | -0.0211 | -76.7215
-15.5 | -1.5475 | 0.01911 | -0.0193 | -80.9785
-15 | -1.5056 | 0.0177 | -0.0178 | -85.0621
-14.5 | -1.4667 | 0.01565 | -0.0159 | -93.7188
-14 | -1.4208 | 0.01449 | -0.0147 | -98.0538
-13.5 | -1.3728 | 0.01354 | -0.0136 | -101.3885
-13 | -1.3232 | 0.01275 | -0.0128 | -103.7804
-12.5 | -1.2727 | 0.01204 | -0.012 | -105.706
-12 | -1.2215 | 0.01137 | -0.0113 | -107.4318
-11.5 | -1.1695 | 0.01077 | -0.0106 | -108.5887
-11 | -1.1172 | 0.01017 | -0.01 | -109.8525
-10.5 | -1.0618 | 0.00964 | -0.01 | -110.1452
-10 | -1.0138 | 0.00923 | -0.0083 | -109.8375
-9.5 | -0.961 | 0.00886 | -0.0076 | -108.465
-9 | -0.9075 | 0.00843 | -0.0071 | -107.6512
-8.5 | -0.8533 | 0.0081 | -0.0067 | -105.3457
-7 | -0.6902 | 0.00691 | -0.0054 | -99.8842
-6.5 | -0.6347 | 0.0067 | -0.0052 | -94.7313
-6 | -0.579 | 0.00653 | -0.005 | -88.6677
-5.5 | -0.5232 | 0.00637 | -0.0048 | -82.135
-5 | -0.4671 | 0.00621 | -0.0047 | -75.2174
-4.5 | -0.411 | 0.00608 | -0.0046 | -67.5987
-4 | -0.3551 | 0.00585 | -0.0043 | -60.7009
-3.5 | -0.299 | 0.00567 | -0.0042 | -52.7337
-2.5 | -0.186 | 0.00553 | -0.004 | -33.6347
-2 | -0.1295 | 0.00543 | -0.0039 | -23.849
-1.5 | -0.0731 | 0.00534 | -0.0039 | -13.6891
-1 | -0.0167 | 0.00526 | -0.0038 | -3.1749
-0.5 | 0.0397 | 0.00519 | -0.0038 | 7.6493
0 | 0.0959 | 0.00507 | -0.0037 | 18.9152
0.5 | 0.1519 | 0.00497 | -0.0037 | 30.5634
1 | 0.2079 | 0.00487 | -0.0037 | 42.6899
1.5 | 0.2635 | 0.00475 | -0.0036 | 55.4737
2 | 0.3191 | 0.00463 | -0.0035 | 68.9201
3 | 0.4291 | 0.00448 | -0.0033 | 95.7812
3.5 | 0.4843 | 0.00445 | -0.0031 | 108.8315
4 | 0.5381 | 0.00447 | -0.0027 | 120.3803
4.5 | 0.5912 | 0.00456 | -0.0021 | 129.6491
5 | 0.6435 | 0.00471 | -0.0013 | 136.6242
5.5 | 0.7032 | 0.00501 | -0.0022 | 140.3593
6 | 0.7666 | 0.00536 | -0.0041 | 143.0224
6.5 | 0.828 | 0.00581 | -0.0056 | 142.5129
7 | 0.8887 | 0.00628 | -0.007 | 141.5127
7.5 | 0.9492 | 0.00661 | -0.0083 | 143.6006
8 | 1.0045 | 0.00697 | -0.0085 | 144.1176
8.5 | 1.0547 | 0.00739 | -0.0075 | 142.7199
9 | 1.1048 | 0.00781 | -0.0066 | 141.4597
9.5 | 1.1545 | 0.00836 | -0.0057 | 138.0981
10 | 1.2038 | 0.00898 | -0.0049 | 134.0535
10.5 | 1.2534 | 0.00953 | -0.0041 | 131.5215
11 | 1.3031 | 0.01004 | -0.0034 | 129.7908
11.5 | 1.3516 | 0.01071 | -0.0026 | 126.1998
12 | 1.3992 | 0.01146 | -0.0017 | 122.0942
12.5 | 1.4458 | 0.01226 | -0.0007 | 117.9282
13 | 1.4914 | 0.0131 | 0.0003 | 113.8473
13.5 | 1.536 | 0.01395 | 0.0014 | 110.1075
14 | 1.5791 | 0.01484 | 0.0027 | 106.4084
14.5 | 1.6202 | 0.01579 | 0.0042 | 102.6092
15 | 1.6575 | 0.01692 | 0.0061 | 97.961
15.5 | 1.6899 | 0.0182 | 0.0085 | 92.8516
16 | 1.719 | 0.01942 | 0.0114 | 88.517
16.5 | 1.7222 | 0.0211 | 0.0179 | 81.6209
17 | 1.7434 | 0.02359 | 0.0187 | 73.9042
17.5 | 1.7508 | 0.02768 | 0.0186 | 63.2514
18 | 1.7703 | 0.03077 | 0.018 | 57.5333
18.5 | 1.7694 | 0.03651 | 0.0161 | 48.4634
19 | 1.759 | 0.04385 | 0.0132 | 40.114
19.5 | 1.7227 | 0.05499 | 0.0083 | 31.3275
20 | 1.6786 | 0.06772 | 0.0025 | 24.7874

## 123. Re 14M Mach 0.10 (1)
BIGFOIL.COM POLAR EXPORT
PW98-mod sm
PW98-mod sm |  |  |  | Cl Max: | 1.052 | at alpha= | 10 | deg
JavaFoil+Calcfoil stall+Eppler ext transition |  |  |  | L/D Max: | 119.462 | at alpha= | 8 | deg
Re: | 14000000 |  |  | Cd Min: | 0.00576 | at alpha= | 1 | deg
Mach: | 0.1 |  |  | Cl=0 at alpha= | -0.70339 | deg
|  |  |  | @ Cl=0.1, Cd= | 0.0059227
|  |  |  | @ Cl=0.4, Cd= | 0.0058025
|  |  |  | @ Cl=0.6, Cd= | 0.0060669
alpha (deg) | Cl | Cd | Cm | Cl/Cd
-13.5 | -0.349 | 0.08637 | 0.001 | -4.043
-13 | -0.37 | 0.08169 | 0.001 | -4.533
-12.5 | -0.391 | 0.07741 | 0.001 | -5.056
-12 | -0.408 | 0.07956 | 0.001 | -5.132
-11.5 | -0.433 | 0.06843 | 0.001 | -6.325
-11 | -0.453 | 0.06354 | 0.001 | -7.122
-10.5 | -0.471 | 0.05904 | 0.001 | -7.971
-10 | -0.488 | 0.05351 | 0.001 | -9.115
-9.5 | -0.508 | 0.0445 | 0.001 | -11.406
-9 | -0.615 | 0.0089 | 0.001 | -69.115
-8.5 | -0.621 | 0.00875 | 0.001 | -70.906
-8 | -0.618 | 0.00844 | 0.001 | -73.261
-7.5 | -0.609 | 0.00817 | 0.001 | -74.604
-7 | -0.594 | 0.0079 | 0.001 | -75.143
-6.5 | -0.571 | 0.00765 | 0.001 | -74.718
-6 | -0.543 | 0.00743 | 0.001 | -72.99
-5.5 | -0.506 | 0.00722 | 0.001 | -70.074
-5 | -0.465 | 0.00703 | 0.001 | -66.088
-4.5 | -0.419 | 0.00688 | 0.001 | -60.914
-4 | -0.37 | 0.00677 | 0.001 | -54.663
-3.5 | -0.318 | 0.00662 | 0.001 | -48.051
-3 | -0.264 | 0.00658 | 0 | -40.176
-2.5 | -0.208 | 0.00644 | 0 | -32.306
-2 | -0.151 | 0.00644 | 0 | -23.445
-1.5 | -0.093 | 0.00636 | 0 | -14.648
-1 | -0.035 | 0.00615 | 0 | -5.652
-0.5 | 0.024 | 0.006 | 0 | 3.997
0 | 0.083 | 0.00594 | 0 | 13.964
0.5 | 0.142 | 0.00588 | -0.001 | 24.111
1 | 0.201 | 0.00576 | -0.001 | 34.827
1.5 | 0.259 | 0.00584 | -0.001 | 44.425
2 | 0.318 | 0.00577 | -0.001 | 55.13
2.5 | 0.376 | 0.00577 | -0.001 | 65.28
3 | 0.435 | 0.00585 | -0.001 | 74.359
3.5 | 0.493 | 0.00584 | -0.002 | 84.475
4 | 0.551 | 0.00605 | -0.002 | 91.18
4.5 | 0.609 | 0.00607 | -0.002 | 100.234
5 | 0.666 | 0.00621 | -0.002 | 107.129
5.5 | 0.722 | 0.00648 | -0.002 | 111.448
6 | 0.777 | 0.00661 | -0.003 | 117.52
6.5 | 0.83 | 0.00729 | -0.003 | 113.987
7 | 0.879 | 0.00753 | -0.003 | 116.696
7.5 | 0.923 | 0.0081 | -0.003 | 113.996
8 | 0.962 | 0.00805 | -0.004 | 119.462
8.5 | 0.996 | 0.00849 | -0.004 | 117.303
9 | 1.023 | 0.00929 | -0.004 | 110.057
9.5 | 1.042 | 0.00991 | -0.004 | 105.151
10 | 1.052 | 0.00976 | -0.005 | 107.758
10.5 | 1.052 | 0.01088 | -0.005 | 96.661
11 | 1.043 | 0.01174 | -0.005 | 88.832
11.5 | 1.024 | 0.01285 | -0.005 | 79.71
12 | 0.997 | 0.01445 | -0.006 | 68.99
12.5 | 0.962 | 0.01656 | -0.006 | 58.095
13 | 0.917 | 0.01985 | -0.006 | 46.205
13.5 | 0.867 | 0.02476 | -0.006 | 35.014
14 | 0.815 | 0.03081 | -0.006 | 26.454
14.5 | 0.76 | 0.03948 | -0.006 | 19.252
15 | 0.708 | 0.04815 | -0.006 | 14.712

## 124. Re 14M Mach 0.10 (2)
BIGFOIL.COM POLAR EXPORT
PW98-mod sm
PW98-mod sm |  |  |  | Cl Max: | 1.7432 | at alpha= | 18 | deg
XFOIL ncrit=9 |  |  |  | L/D Max: | 144.117 | at alpha= | 8 | deg
Re: | 14000000 |  |  | Cd Min: | 0.08607 | at alpha= | 20 | deg
Mach: | 0.1 |  |  | Cl=0 at alpha= | -0.85273 | deg
|  |  |  | @ Cl=0.1, Cd= | 0.0050784
|  |  |  | @ Cl=0.4, Cd= | 0.004532
|  |  |  | @ Cl=0.6, Cd= | 0.0045848
alpha (deg) | Cl | Cd | Cm | Cl/Cd
-17.5 | -1.5221 | 0.03877 | -0.044 | -39.2597
-17 | -1.5615 | 0.03295 | -0.0404 | -47.39
-16.5 | -1.5775 | 0.02971 | -0.0329 | -53.0966
-16 | -1.5687 | 0.0259 | -0.0287 | -60.5676
-15.5 | -1.5426 | 0.02307 | -0.0257 | -66.8661
-15 | -1.5084 | 0.02073 | -0.0232 | -72.7641
-14.5 | -1.4687 | 0.01881 | -0.0211 | -78.0808
-14 | -1.4256 | 0.01713 | -0.0193 | -83.2224
-13 | -1.3367 | 0.01364 | -0.0158 | -97.9985
-12.5 | -1.2862 | 0.01269 | -0.0146 | -101.3554
-12 | -1.2344 | 0.0119 | -0.0136 | -103.7311
-11.5 | -1.1816 | 0.01121 | -0.0127 | -105.4059
-11 | -1.1284 | 0.01054 | -0.0118 | -107.0588
-10.5 | -1.0721 | 0.00996 | -0.0117 | -107.6406
-10 | -1.0234 | 0.0095 | -0.0097 | -107.7263
-9.5 | -0.9697 | 0.0091 | -0.0089 | -106.5604
-9 | -0.9155 | 0.00863 | -0.0082 | -106.0834
-8.5 | -0.8606 | 0.00827 | -0.0076 | -104.0629
-8 | -0.8056 | 0.00789 | -0.0071 | -102.1039
-7.5 | -0.7503 | 0.00752 | -0.0066 | -99.7739
-7 | -0.6956 | 0.00699 | -0.006 | -99.5136
-6.5 | -0.6396 | 0.00674 | -0.0057 | -94.8961
-6 | -0.5833 | 0.00657 | -0.0054 | -88.7823
-4.5 | -0.4137 | 0.00611 | -0.0048 | -67.7087
-4 | -0.3574 | 0.00587 | -0.0045 | -60.8859
-3.5 | -0.3008 | 0.00568 | -0.0043 | -52.9577
-2.5 | -0.187 | 0.00553 | -0.0041 | -33.8156
-2 | -0.1302 | 0.00544 | -0.004 | -23.9338
-1.5 | -0.0734 | 0.00534 | -0.0039 | -13.7453
-1 | -0.0167 | 0.00526 | -0.0039 | -3.1749
-0.5 | 0.04 | 0.00519 | -0.0038 | 7.7071
0.5 | 0.1529 | 0.00498 | -0.0037 | 30.7028
1 | 0.2092 | 0.00487 | -0.0037 | 42.9569
1.5 | 0.2652 | 0.00475 | -0.0036 | 55.8316
2 | 0.321 | 0.00463 | -0.0036 | 69.3305
2.5 | 0.3768 | 0.00457 | -0.0035 | 82.4508
3 | 0.4317 | 0.00448 | -0.0033 | 96.3616
3.5 | 0.4873 | 0.00446 | -0.0031 | 109.2601
4 | 0.5414 | 0.00448 | -0.0027 | 120.8482
4.5 | 0.5948 | 0.00457 | -0.0021 | 130.1532
5 | 0.6475 | 0.00472 | -0.0012 | 137.1822
5.5 | 0.7077 | 0.00503 | -0.0021 | 140.6958
6 | 0.7718 | 0.00539 | -0.004 | 143.1911
6.5 | 0.8337 | 0.00583 | -0.0055 | 143.0017
7 | 0.8949 | 0.00631 | -0.0068 | 141.8225
7.5 | 0.9559 | 0.00666 | -0.0081 | 143.5285
8 | 1.0117 | 0.00702 | -0.0081 | 144.1168
8.5 | 1.0622 | 0.00745 | -0.0071 | 142.5772
9 | 1.1127 | 0.0079 | -0.0061 | 140.8481
9.5 | 1.1628 | 0.00849 | -0.0051 | 136.9611
10 | 1.2127 | 0.00911 | -0.0042 | 133.1175
10.5 | 1.2631 | 0.00964 | -0.0033 | 131.027
11 | 1.3133 | 0.01019 | -0.0025 | 128.8813
11.5 | 1.3616 | 0.01098 | -0.0014 | 124.0073
12 | 1.41 | 0.0117 | -0.0005 | 120.5128
12.5 | 1.4568 | 0.01257 | 0.0007 | 115.895
13 | 1.5024 | 0.01347 | 0.002 | 111.5367
13.5 | 1.5468 | 0.01439 | 0.0033 | 107.4913
14 | 1.5894 | 0.01538 | 0.0049 | 103.342
14.5 | 1.6295 | 0.01643 | 0.0067 | 99.1783
15 | 1.6644 | 0.01771 | 0.0092 | 93.9808
15.5 | 1.6924 | 0.01921 | 0.0124 | 88.0999
16 | 1.7054 | 0.02055 | 0.0181 | 82.9878
16.5 | 1.7198 | 0.02326 | 0.0202 | 73.9381
17 | 1.7331 | 0.02682 | 0.0203 | 64.6197
17.5 | 1.7273 | 0.0329 | 0.0188 | 52.5015
18 | 1.7432 | 0.03691 | 0.0175 | 47.2284
18.5 | 1.7308 | 0.04469 | 0.0142 | 38.729
19 | 1.7032 | 0.05481 | 0.0097 | 31.0746
19.5 | 1.6414 | 0.07019 | 0.0024 | 23.3851
20 | 1.5812 | 0.08607 | -0.005 | 18.3711

## 125. Re 14M Mach 0.25 (1)
BIGFOIL.COM POLAR EXPORT
PW98-mod sm
PW98-mod sm |  |  |  | Cl Max: | 1.024 | at alpha= | 9.5 | deg
JavaFoil+Calcfoil stall+Eppler ext transition |  |  |  | L/D Max: | 117.748 | at alpha= | 7.5 | deg
Re: | 14000000 |  |  | Cd Min: | 0.00578 | at alpha= | 1 | deg
Mach: | 0.25 |  |  | Cl=0 at alpha= | -0.70492 | deg
|  |  |  | @ Cl=0.1, Cd= | 0.0059552
|  |  |  | @ Cl=0.4, Cd= | 0.07698
|  |  |  | @ Cl=0.6, Cd= | 0.07698
alpha (deg) | Cl | Cd | Cm | Cl/Cd
-12 | -0.064 | 0.07746 | 0.001 | -0.83
-11.5 | -0.117 | 0.07214 | 0.001 | -1.623
-11 | -0.197 | 0.0679 | 0.001 | -2.9
-10.5 | -0.255 | 0.06377 | 0.001 | -3.997
-10 | -0.305 | 0.06028 | 0.001 | -5.062
-9.5 | -0.35 | 0.05637 | 0.001 | -6.202
-9 | -0.389 | 0.05133 | 0.001 | -7.574
-8.5 | -0.422 | 0.04605 | 0.001 | -9.158
-8 | -0.54 | 0.00899 | 0.001 | -60.113
-7.5 | -0.556 | 0.00843 | 0.001 | -65.887
-7 | -0.56 | 0.00812 | 0.001 | -68.887
-6.5 | -0.552 | 0.00787 | 0.001 | -70.195
-6 | -0.534 | 0.00764 | 0.001 | -69.985
-5.5 | -0.505 | 0.0074 | 0.001 | -68.191
-5 | -0.468 | 0.00716 | 0.001 | -65.325
-4.5 | -0.425 | 0.00699 | 0.001 | -60.78
-4 | -0.377 | 0.00686 | 0.001 | -54.97
-3.5 | -0.325 | 0.0067 | 0.001 | -48.551
-3 | -0.271 | 0.00663 | 0 | -40.792
-2.5 | -0.213 | 0.0065 | 0 | -32.846
-2 | -0.155 | 0.00647 | 0 | -23.965
-1.5 | -0.096 | 0.0064 | 0 | -14.947
-1 | -0.036 | 0.00619 | 0 | -5.769
-0.5 | 0.025 | 0.00605 | 0 | 4.075
0 | 0.085 | 0.00597 | 0 | 14.26
0.5 | 0.146 | 0.00591 | -0.001 | 24.649
1 | 0.206 | 0.00578 | -0.001 | 35.651
1.5 | 0.266 | 0.00586 | -0.001 | 45.489
2 | 0.327 | 0.00581 | -0.001 | 56.2
2.5 | 0.387 | 0.00582 | -0.001 | 66.405
3 | 0.447 | 0.0059 | -0.001 | 75.684
3.5 | 0.507 | 0.0059 | -0.002 | 85.814
4 | 0.566 | 0.00616 | -0.002 | 91.897
4.5 | 0.625 | 0.00616 | -0.002 | 101.471
5 | 0.684 | 0.00634 | -0.002 | 107.832
5.5 | 0.741 | 0.00659 | -0.003 | 112.507
6 | 0.797 | 0.00679 | -0.003 | 117.447
6.5 | 0.851 | 0.00745 | -0.003 | 114.291
7 | 0.899 | 0.00777 | -0.003 | 115.715
7.5 | 0.941 | 0.00799 | -0.003 | 117.748
8 | 0.977 | 0.00846 | -0.004 | 115.491
8.5 | 1.004 | 0.00935 | -0.004 | 107.381
9 | 1.021 | 0.01 | -0.004 | 102.138
9.5 | 1.024 | 0.00989 | -0.004 | 103.545
10 | 1.013 | 0.01117 | -0.005 | 90.707
10.5 | 0.987 | 0.01211 | -0.005 | 81.498
11 | 0.946 | 0.01358 | -0.005 | 69.623
11.5 | 0.89 | 0.01558 | -0.005 | 57.156
12 | 0.82 | 0.01911 | -0.006 | 42.903
12.5 | 0.737 | 0.02504 | -0.006 | 29.442
13 | 0.644 | 0.03311 | -0.006 | 19.452
13.5 | 0.546 | 0.0442 | -0.006 | 12.352
14 | 0.445 | 0.05913 | -0.006 | 7.528
14.5 | 0.343 | 0.07698 | -0.005 | 4.451

## 126. Re 14M Mach 0.25 (2)
BIGFOIL.COM POLAR EXPORT
PW98-mod sm
PW98-mod sm |  |  |  | Cl Max: | 1.6145 | at alpha= | 14.5 | deg
XFOIL ncrit=9 |  |  |  | L/D Max: | 144.513 | at alpha= | 6 | deg
Re: | 14000000 |  |  | Cd Min: | 0.19988 | at alpha= | -16 | deg
Mach: | 0.25 |  |  | Cl=0 at alpha= | -0.85897 | deg
|  |  |  | @ Cl=0.1, Cd= | 0.0050906
|  |  |  | @ Cl=0.4, Cd= | 0.0045635
|  |  |  | @ Cl=0.6, Cd= | 0.0045847
alpha (deg) | Cl | Cd | Cm | Cl/Cd
-16 | -0.7247 | 0.19988 | 0.0634 | -3.6257
-15.5 | -0.7067 | 0.19261 | 0.0591 | -3.6691
-14.5 | -0.6725 | 0.17761 | 0.0505 | -3.7864
-14 | -0.6977 | 0.15372 | 0.0401 | -4.5388
-13.5 | -0.7985 | 0.11625 | 0.0185 | -6.8688
-13 | -0.8437 | 0.09779 | 0.0063 | -8.6277
-12.5 | -0.9574 | 0.06936 | -0.0156 | -13.8033
-12 | -1.0046 | 0.05116 | -0.0326 | -19.6364
-11.5 | -1.0506 | 0.04191 | -0.0302 | -25.068
-11 | -1.1085 | 0.02659 | -0.0276 | -41.6886
-10.5 | -1.1045 | 0.01751 | -0.0237 | -63.0782
-10 | -1.0677 | 0.01352 | -0.0199 | -78.9719
-9.5 | -1.0151 | 0.01183 | -0.0174 | -85.8073
-9 | -0.9589 | 0.01058 | -0.0153 | -90.6333
-8.5 | -0.9003 | 0.00985 | -0.0137 | -91.401
-8 | -0.842 | 0.0091 | -0.0123 | -92.5275
-7.5 | -0.7833 | 0.00844 | -0.011 | -92.8081
-7 | -0.7245 | 0.0079 | -0.0098 | -91.7089
-6.5 | -0.6668 | 0.0071 | -0.0085 | -93.9155
-6 | -0.6075 | 0.00678 | -0.0077 | -89.6018
-5.5 | -0.548 | 0.00655 | -0.0071 | -83.6641
-5 | -0.4884 | 0.00638 | -0.0065 | -76.5517
-4.5 | -0.4289 | 0.00623 | -0.0061 | -68.8443
-4 | -0.37 | 0.00598 | -0.0056 | -61.8729
-3.5 | -0.3111 | 0.00576 | -0.0051 | -54.0104
-3 | -0.2521 | 0.00562 | -0.0048 | -44.8577
-2 | -0.134 | 0.00547 | -0.0044 | -24.4973
-1.5 | -0.0752 | 0.00538 | -0.0043 | -13.9777
-1 | -0.0165 | 0.00529 | -0.0042 | -3.1191
-0.5 | 0.042 | 0.0052 | -0.004 | 8.0769
0 | 0.1003 | 0.00509 | -0.0039 | 19.7053
0.5 | 0.1585 | 0.00499 | -0.0039 | 31.7635
1 | 0.2166 | 0.00489 | -0.0038 | 44.2945
1.5 | 0.2744 | 0.00476 | -0.0037 | 57.6471
2 | 0.3319 | 0.00465 | -0.0036 | 71.3763
2.5 | 0.3896 | 0.00458 | -0.0034 | 85.0655
3 | 0.4463 | 0.00449 | -0.0032 | 99.3987
3.5 | 0.5038 | 0.00446 | -0.0029 | 112.9596
4 | 0.5597 | 0.00449 | -0.0024 | 124.6548
4.5 | 0.615 | 0.00462 | -0.0016 | 133.1169
5 | 0.6703 | 0.00479 | -0.0006 | 139.9374
6 | 0.8006 | 0.00554 | -0.0034 | 144.5126
6.5 | 0.8652 | 0.00606 | -0.0047 | 142.7723
7 | 0.9297 | 0.00648 | -0.0058 | 143.4722
7.5 | 0.9937 | 0.0069 | -0.0067 | 144.0145
8 | 1.0514 | 0.00731 | -0.0062 | 143.8304
8.5 | 1.1048 | 0.00778 | -0.0047 | 142.0051
9 | 1.1566 | 0.0085 | -0.003 | 136.0706
9.5 | 1.2101 | 0.00913 | -0.0016 | 132.5411
10 | 1.2641 | 0.0097 | -0.0001 | 130.3196
10.5 | 1.3168 | 0.01043 | 0.0015 | 126.2512
11 | 1.3692 | 0.0112 | 0.0032 | 122.25
11.5 | 1.42 | 0.01215 | 0.0051 | 116.8724
12 | 1.4694 | 0.0132 | 0.0072 | 111.3182
12.5 | 1.5148 | 0.01453 | 0.0098 | 104.2533
13 | 1.5542 | 0.01621 | 0.0131 | 95.8791
13.5 | 1.5831 | 0.01837 | 0.0174 | 86.1786
14 | 1.6005 | 0.02039 | 0.0232 | 78.4944
14.5 | 1.6145 | 0.02335 | 0.0264 | 69.1435
15 | 1.6057 | 0.02961 | 0.0258 | 54.2283
15.5 | 1.5815 | 0.03917 | 0.0212 | 40.3753
16 | 1.565 | 0.0485 | 0.0164 | 32.268
16.5 | 1.4929 | 0.06556 | 0.007 | 22.7715
17 | 1.439 | 0.08059 | -0.0006 | 17.8558
17.5 | 1.353 | 0.10098 | -0.0112 | 13.3987
18 | 1.3375 | 0.11057 | -0.0149 | 12.0964
18.5 | 1.288 | 0.12444 | -0.0202 | 10.3504
19 | 1.2338 | 0.14087 | -0.0282 | 8.7584
19.5 | 1.1641 | 0.16462 | -0.0436 | 7.0714

## 127. Re 14M Mach 0.50 (1)
BIGFOIL.COM POLAR EXPORT
PW98-mod sm
PW98-mod sm |  |  |  | Cl Max: | 1.111 | at alpha= | 20 | deg
JavaFoil+Calcfoil stall+Eppler ext transition |  |  |  | L/D Max: | 114.481 | at alpha= | 5.5 | deg
Re: | 14000000 |  |  | Cd Min: | 0.00596 | at alpha= | 1 | deg
Mach: | 0.5 |  |  | Cl=0 at alpha= | -0.70588 | deg
|  |  |  | @ Cl=0.1, Cd= | 0.0060993
|  |  |  | @ Cl=0.4, Cd= | 0.0060157
|  |  |  | @ Cl=0.6, Cd= | 0.0063258
alpha (deg) | Cl | Cd | Cm | Cl/Cd
-20 | -1.03 | 0.17175 | 0.001 | -6
-19.5 | -1.007 | 0.15253 | 0.001 | -6.599
-19 | -0.984 | 0.13892 | 0.001 | -7.08
-18.5 | -0.96 | 0.12796 | 0.001 | -7.505
-18 | -0.927 | 0.13415 | 0.001 | -6.914
-17.5 | -0.906 | 0.11995 | 0.001 | -7.55
-17 | -0.884 | 0.10784 | 0.001 | -8.2
-16.5 | -0.849 | 0.11435 | 0.001 | -7.421
-16 | -0.832 | 0.0975 | 0.001 | -8.53
-15.5 | -0.822 | 0.07745 | 0.001 | -10.619
-15 | -0.77 | 0.09831 | 0.001 | -7.836
-14.5 | -0.758 | 0.07959 | 0.001 | -9.523
-14 | -0.76 | 0.05375 | 0.001 | -14.147
-13.5 | -0.69 | 0.08662 | 0.001 | -7.967
-13 | -0.674 | 0.07141 | 0.001 | -9.445
-12.5 | -0.689 | 0.0393 | 0.001 | -17.546
-12 | -0.612 | 0.07297 | 0.001 | -8.384
-11.5 | -0.599 | 0.05706 | 0.001 | -10.498
-11 | -0.559 | 0.06499 | 0.001 | -8.606
-10.5 | -0.541 | 0.05449 | 0.001 | -9.922
-10 | -0.509 | 0.05574 | 0.001 | -9.127
-9.5 | -0.49 | 0.04581 | 0.001 | -10.704
-9 | -0.554 | 0.01022 | 0.002 | -54.19
-8.5 | -0.52 | 0.0093 | 0.002 | -55.896
-8 | -0.405 | 0.04065 | 0.001 | -9.972
-7.5 | -0.376 | 0.04025 | 0.001 | -9.331
-7 | -0.421 | 0.00883 | 0.001 | -47.697
-6.5 | -0.388 | 0.00859 | 0.001 | -45.18
-6 | -0.355 | 0.00828 | 0.001 | -42.848
-5.5 | -0.321 | 0.00797 | 0.001 | -40.338
-5 | -0.288 | 0.00773 | 0.001 | -37.222
-4.5 | -0.319 | 0.0076 | 0.001 | -42.052
-4 | -0.378 | 0.00734 | 0.001 | -51.432
-3.5 | -0.346 | 0.00706 | 0.001 | -48.912
-3 | -0.295 | 0.00691 | 0.001 | -42.667
-2.5 | -0.235 | 0.00674 | 0 | -34.899
-2 | -0.172 | 0.00668 | 0 | -25.752
-1.5 | -0.107 | 0.00658 | 0 | -16.201
-1 | -0.04 | 0.00647 | 0 | -6.158
-0.5 | 0.028 | 0.00625 | 0 | 4.403
0 | 0.095 | 0.0061 | 0 | 15.603
0.5 | 0.163 | 0.00609 | -0.001 | 26.738
1 | 0.23 | 0.00596 | -0.001 | 38.654
1.5 | 0.298 | 0.00602 | -0.001 | 49.418
2 | 0.365 | 0.006 | -0.001 | 60.851
2.5 | 0.432 | 0.00603 | -0.001 | 71.637
3 | 0.499 | 0.00618 | -0.002 | 80.767
3.5 | 0.566 | 0.0063 | -0.002 | 89.771
4 | 0.632 | 0.00635 | -0.002 | 99.485
4.5 | 0.697 | 0.00668 | -0.002 | 104.37
5 | 0.761 | 0.00692 | -0.003 | 109.972
5.5 | 0.823 | 0.00719 | -0.003 | 114.481
6 | 0.881 | 0.0082 | -0.003 | 107.521
6.5 | 0.935 | 0.00863 | -0.003 | 108.325
7 | 0.967 | 0.00916 | -0.004 | 105.589
7.5 | 0.964 | 0.00949 | -0.004 | 101.645
8 | 0.85 | 0.01167 | -0.004 | 72.835
8.5 | 0.597 | 0.01404 | -0.004 | 42.538
9 | 0.613 | 0.0181 | -0.004 | 33.887
9.5 | 0.643 | 0.01898 | -0.005 | 33.863
10 | 0.671 | 0.02013 | -0.005 | 33.335
10.5 | 0.693 | 0.02354 | -0.005 | 29.455
11 | 0.714 | 0.02788 | -0.005 | 25.619
11.5 | 0.734 | 0.03313 | -0.005 | 22.159
12 | 0.761 | 0.03524 | -0.006 | 21.61
12.5 | 0.792 | 0.03593 | -0.006 | 22.04
13 | 0.759 | 0.07515 | -0.005 | 10.102
13.5 | 0.818 | 0.05695 | -0.006 | 14.356
14 | 0.861 | 0.04951 | -0.007 | 17.398
14.5 | 0.844 | 0.08268 | -0.006 | 10.21
15 | 0.878 | 0.08218 | -0.006 | 10.681
15.5 | 0.901 | 0.0889 | -0.007 | 10.137
16 | 0.903 | 0.12032 | -0.006 | 7.503
16.5 | 0.936 | 0.11794 | -0.006 | 7.932
17 | 0.953 | 0.14028 | -0.006 | 6.791
17.5 | 0.983 | 0.13891 | -0.007 | 7.08
18 | 1.005 | 0.15933 | -0.007 | 6.307
18.5 | 1.034 | 0.15734 | -0.007 | 6.574
19 | 1.058 | 0.1738 | -0.007 | 6.086
19.5 | 1.087 | 0.17178 | -0.008 | 6.329
20 | 1.111 | 0.19022 | -0.008 | 5.84

## 128. Re 14M Mach 0.50 (2)
BIGFOIL.COM POLAR EXPORT
PW98-mod sm
PW98-mod sm |  |  |  | Cl Max: | 1.3046 | at alpha= | 8.5 | deg
XFOIL ncrit=9 |  |  |  | L/D Max: | 151.504 | at alpha= | 5.5 | deg
Re: | 14000000 |  |  | Cd Min: | 0.28484 | at alpha= | -19.5 | deg
Mach: | 0.5 |  |  | Cl=0 at alpha= | -0.88284 | deg
|  |  |  | @ Cl=0.1, Cd= | 0.0052093
|  |  |  | @ Cl=0.4, Cd= | 0.0047251
|  |  |  | @ Cl=0.6, Cd= | 0.0045999
alpha (deg) | Cl | Cd | Cm | Cl/Cd
-19.5 | -0.9309 | 0.28484 | 0.1159 | -3.2682
-19 | -0.9077 | 0.27616 | 0.1106 | -3.2869
-18.5 | -0.8845 | 0.26759 | 0.1053 | -3.3054
-18 | -0.8613 | 0.25894 | 0.1 | -3.3263
-17.5 | -0.8382 | 0.25031 | 0.0948 | -3.3486
-17 | -0.8152 | 0.24157 | 0.0897 | -3.3746
-16.5 | -0.7923 | 0.23285 | 0.0846 | -3.4026
-16 | -0.7707 | 0.22371 | 0.0793 | -3.4451
-15.5 | -0.7488 | 0.21468 | 0.0741 | -3.488
-15 | -0.7275 | 0.20509 | 0.069 | -3.5472
-14.5 | -0.7072 | 0.19528 | 0.0638 | -3.6215
-14 | -0.6873 | 0.18564 | 0.0587 | -3.7023
-13.5 | -0.6665 | 0.17704 | 0.0538 | -3.7647
-13 | -0.6466 | 0.16817 | 0.0488 | -3.8449
-12.5 | -0.623 | 0.16136 | 0.0446 | -3.8609
-12 | -0.6045 | 0.15246 | 0.0398 | -3.965
-11.5 | -0.5897 | 0.14249 | 0.0347 | -4.1385
-11 | -0.574 | 0.13352 | 0.0299 | -4.299
-10 | -0.5501 | 0.11517 | 0.0203 | -4.7764
-9.5 | -0.547 | 0.10464 | 0.0148 | -5.2274
-9 | -0.5413 | 0.09557 | 0.0099 | -5.6639
-8.5 | -0.5389 | 0.08634 | 0.0048 | -6.2416
-8 | -0.5395 | 0.07739 | -0.0004 | -6.9712
-7.5 | -0.545 | 0.06865 | -0.0057 | -7.9388
-7 | -0.5624 | 0.06144 | -0.0102 | -9.1536
-6.5 | -0.5712 | 0.05016 | -0.0186 | -11.3876
-6 | -0.5609 | 0.04035 | -0.0222 | -13.9009
-5.5 | -0.5471 | 0.02905 | -0.023 | -18.833
-5 | -0.5207 | 0.01914 | -0.0206 | -27.2048
-4.5 | -0.4888 | 0.00983 | -0.0159 | -49.7253
-4 | -0.4283 | 0.00694 | -0.0122 | -61.7147
-3.5 | -0.359 | 0.00624 | -0.01 | -57.5321
-3 | -0.2893 | 0.00588 | -0.0085 | -49.2007
-2.5 | -0.22 | 0.00569 | -0.0074 | -38.6643
-2 | -0.1512 | 0.00559 | -0.0066 | -27.0483
-1.5 | -0.0831 | 0.00549 | -0.006 | -15.1366
-1 | -0.0157 | 0.0054 | -0.0055 | -2.9074
-0.5 | 0.0513 | 0.00529 | -0.0051 | 9.6975
0.5 | 0.1841 | 0.00507 | -0.0045 | 36.3116
1 | 0.2503 | 0.00496 | -0.0043 | 50.4637
1.5 | 0.3161 | 0.00484 | -0.004 | 65.3099
2.5 | 0.4475 | 0.00466 | -0.0031 | 96.03
3 | 0.5128 | 0.00457 | -0.0025 | 112.2101
3.5 | 0.5785 | 0.00459 | -0.0016 | 126.0349
4 | 0.6435 | 0.00462 | -0.0004 | 139.2857
4.5 | 0.7068 | 0.00487 | 0.0015 | 145.1335
5.5 | 0.856 | 0.00565 | 0.0013 | 151.5044
6 | 0.9354 | 0.00625 | 0.0008 | 149.664
6.5 | 1.0149 | 0.00686 | 0.0007 | 147.9446
7 | 1.0954 | 0.0074 | 0.0012 | 148.027
7.5 | 1.1744 | 0.00799 | 0.0025 | 146.9837
8 | 1.2404 | 0.0088 | 0.0069 | 140.9545
8.5 | 1.3046 | 0.01019 | 0.0127 | 128.0275

## 129. Re 16M Mach 0.00 (1)
BIGFOIL.COM POLAR EXPORT
PW98-mod sm
PW98-mod sm |  |  |  | Cl Max: | 1.061 | at alpha= | 10.5 | deg
JavaFoil+Calcfoil stall+Eppler ext transition |  |  |  | L/D Max: | 119.001 | at alpha= | 7 | deg
Re: | 16000000 |  |  | Cd Min: | 0.00575 | at alpha= | 1 | deg
Mach: | 0 |  |  | Cl=0 at alpha= | -0.70339 | deg
|  |  |  | @ Cl=0.1, Cd= | 0.0058964
|  |  |  | @ Cl=0.4, Cd= | 0.0058015
|  |  |  | @ Cl=0.6, Cd= | 0.0061532
alpha (deg) | Cl | Cd | Cm | Cl/Cd
-14 | -0.372 | 0.08985 | 0.001 | -4.138
-13.5 | -0.391 | 0.08466 | 0.001 | -4.614
-13 | -0.409 | 0.08016 | 0.001 | -5.105
-12.5 | -0.428 | 0.07568 | 0.001 | -5.652
-12 | -0.446 | 0.07111 | 0.001 | -6.272
-11.5 | -0.464 | 0.06623 | 0.001 | -7.004
-11 | -0.481 | 0.06106 | 0.001 | -7.877
-10.5 | -0.497 | 0.05545 | 0.001 | -8.966
-10 | -0.515 | 0.04778 | 0.001 | -10.768
-9.5 | -0.622 | 0.00979 | 0.001 | -63.535
-9 | -0.633 | 0.00887 | 0.001 | -71.327
-8.5 | -0.633 | 0.00855 | 0.001 | -73.978
-8 | -0.627 | 0.00822 | 0.001 | -76.287
-7.5 | -0.616 | 0.00798 | 0.001 | -77.159
-7 | -0.598 | 0.00772 | 0.001 | -77.436
-6.5 | -0.573 | 0.00751 | 0.001 | -76.298
-6 | -0.543 | 0.00731 | 0.001 | -74.237
-5.5 | -0.506 | 0.00706 | 0.001 | -71.573
-5 | -0.464 | 0.00692 | 0.001 | -67.022
-4.5 | -0.418 | 0.0068 | 0.001 | -61.418
-4 | -0.369 | 0.00664 | 0.001 | -55.546
-3.5 | -0.317 | 0.00658 | 0.001 | -48.207
-3 | -0.263 | 0.00644 | 0 | -40.831
-2.5 | -0.207 | 0.00639 | 0 | -32.411
-2 | -0.15 | 0.00633 | 0 | -23.747
-1.5 | -0.093 | 0.00624 | 0 | -14.843
-1 | -0.035 | 0.0061 | 0 | -5.668
-0.5 | 0.024 | 0.00599 | 0 | 3.983
0 | 0.082 | 0.00593 | 0 | 13.9
0.5 | 0.141 | 0.00582 | -0.001 | 24.211
1 | 0.2 | 0.00575 | -0.001 | 34.681
1.5 | 0.258 | 0.00579 | -0.001 | 44.524
2 | 0.316 | 0.00576 | -0.001 | 54.883
2.5 | 0.375 | 0.00578 | -0.001 | 64.768
3 | 0.433 | 0.00583 | -0.001 | 74.237
3.5 | 0.491 | 0.0059 | -0.002 | 83.185
4 | 0.549 | 0.00601 | -0.002 | 91.313
4.5 | 0.606 | 0.00617 | -0.002 | 98.191
5 | 0.663 | 0.00621 | -0.002 | 106.757
5.5 | 0.719 | 0.00641 | -0.002 | 112.014
6 | 0.773 | 0.00699 | -0.003 | 110.572
6.5 | 0.827 | 0.00709 | -0.003 | 116.606
7 | 0.875 | 0.00735 | -0.003 | 119.001
7.5 | 0.919 | 0.00808 | -0.003 | 113.776
8 | 0.959 | 0.00831 | -0.004 | 115.393
8.5 | 0.994 | 0.00837 | -0.004 | 118.728
9 | 1.022 | 0.00905 | -0.004 | 112.874
9.5 | 1.043 | 0.00953 | -0.004 | 109.419
10 | 1.058 | 0.01022 | -0.005 | 103.498
10.5 | 1.061 | 0.00961 | -0.005 | 110.337
11 | 1.056 | 0.01129 | -0.005 | 93.475
11.5 | 1.041 | 0.01221 | -0.005 | 85.295
12 | 1.02 | 0.01348 | -0.006 | 75.656
12.5 | 0.99 | 0.01527 | -0.006 | 64.861
13 | 0.952 | 0.01793 | -0.006 | 53.077
13.5 | 0.908 | 0.02161 | -0.006 | 42.034
14 | 0.862 | 0.02653 | -0.006 | 32.496
14.5 | 0.812 | 0.0335 | -0.006 | 24.248
15 | 0.765 | 0.04056 | -0.006 | 18.862
15.5 | 0.716 | 0.0507 | -0.007 | 14.119

## 130. Re 16M Mach 0.00 (2)
BIGFOIL.COM POLAR EXPORT
PW98-mod sm
PW98-mod sm |  |  |  | Cl Max: | 1.8014 | at alpha= | 18.5 | deg
XFOIL ncrit=9 |  |  |  | L/D Max: | 147.361 | at alpha= | 8 | deg
Re: | 16000000 |  |  | Cd Min: | 0.0591 | at alpha= | 20 | deg
Mach: | 0 |  |  | Cl=0 at alpha= | -0.84929 | deg
|  |  |  | @ Cl=0.1, Cd= | 0.0050339
|  |  |  | @ Cl=0.4, Cd= | 0.0045839
|  |  |  | @ Cl=0.6, Cd= | 0.0046107
alpha (deg) | Cl | Cd | Cm | Cl/Cd
-19.5 | -1.6445 | 0.04162 | -0.0424 | -39.5123
-19 | -1.6884 | 0.03344 | -0.0432 | -50.4904
-18.5 | -1.7133 | 0.02948 | -0.0374 | -58.1174
-18 | -1.7191 | 0.02703 | -0.0303 | -63.5997
-17.5 | -1.6985 | 0.02474 | -0.0269 | -68.654
-17 | -1.669 | 0.0228 | -0.0243 | -73.2018
-16.5 | -1.6343 | 0.02111 | -0.0221 | -77.4183
-16 | -1.5965 | 0.01951 | -0.0202 | -81.8298
-15.5 | -1.5555 | 0.0181 | -0.0186 | -85.9392
-14.5 | -1.4699 | 0.01524 | -0.0155 | -96.4501
-14 | -1.4239 | 0.01407 | -0.0143 | -101.2011
-13.5 | -1.376 | 0.01308 | -0.0132 | -105.1988
-13 | -1.3265 | 0.01226 | -0.0124 | -108.1974
-12.5 | -1.2758 | 0.01156 | -0.0116 | -110.3633
-12 | -1.2244 | 0.01092 | -0.0109 | -112.1245
-11.5 | -1.1722 | 0.01033 | -0.0103 | -113.4753
-11 | -1.1193 | 0.00975 | -0.0098 | -114.8
-10.5 | -1.0688 | 0.00935 | -0.0086 | -114.3102
-10 | -1.0168 | 0.00893 | -0.0078 | -113.8634
-9.5 | -0.9632 | 0.00856 | -0.0073 | -112.5234
-9 | -0.9094 | 0.00817 | -0.0068 | -111.3097
-8.5 | -0.8551 | 0.00786 | -0.0064 | -108.7913
-8 | -0.8006 | 0.00752 | -0.006 | -106.4628
-7.5 | -0.7457 | 0.00721 | -0.0057 | -103.4258
-7 | -0.6912 | 0.00678 | -0.0053 | -101.9469
-6.5 | -0.6358 | 0.00657 | -0.0051 | -96.7732
-6 | -0.58 | 0.0064 | -0.0049 | -90.625
-5.5 | -0.5241 | 0.00623 | -0.0047 | -84.1252
-4.5 | -0.4118 | 0.00595 | -0.0044 | -69.2101
-4 | -0.3556 | 0.00578 | -0.0043 | -61.5225
-3.5 | -0.2996 | 0.00558 | -0.0041 | -53.6918
-3 | -0.2431 | 0.0055 | -0.004 | -44.2
-2.5 | -0.1865 | 0.00544 | -0.004 | -34.2831
-2 | -0.1299 | 0.00536 | -0.0039 | -24.2351
-1.5 | -0.0734 | 0.00528 | -0.0038 | -13.9015
-1 | -0.017 | 0.00521 | -0.0038 | -3.263
-0.5 | 0.0394 | 0.00513 | -0.0037 | 7.6803
0 | 0.0957 | 0.00504 | -0.0037 | 18.9881
0.5 | 0.1518 | 0.00496 | -0.0037 | 30.6048
1.5 | 0.2639 | 0.00477 | -0.0036 | 55.3249
2 | 0.3196 | 0.00468 | -0.0036 | 68.2906
2.5 | 0.3751 | 0.00462 | -0.0035 | 81.1905
3 | 0.4302 | 0.00454 | -0.0034 | 94.7577
3.5 | 0.4856 | 0.00451 | -0.0033 | 107.6718
4 | 0.5398 | 0.00454 | -0.0031 | 118.8987
4.5 | 0.5937 | 0.0046 | -0.0027 | 129.0652
5 | 0.6465 | 0.00469 | -0.002 | 137.8465
5.5 | 0.7009 | 0.00494 | -0.0017 | 141.8826
6 | 0.7618 | 0.00528 | -0.003 | 144.2803
6.5 | 0.8239 | 0.00571 | -0.0046 | 144.2907
7 | 0.8845 | 0.00614 | -0.006 | 144.0554
7.5 | 0.9451 | 0.00648 | -0.0073 | 145.8488
8 | 1.005 | 0.00682 | -0.0085 | 147.3607
8.5 | 1.0561 | 0.00723 | -0.0078 | 146.0719
9 | 1.106 | 0.00768 | -0.0068 | 144.0104
9.5 | 1.1555 | 0.00823 | -0.0059 | 140.401
10 | 1.2051 | 0.00881 | -0.0051 | 136.7877
10.5 | 1.2552 | 0.0093 | -0.0043 | 134.9677
11 | 1.3049 | 0.00981 | -0.0036 | 133.0173
11.5 | 1.3527 | 0.01058 | -0.0027 | 127.8544
13 | 1.4951 | 0.01267 | -0.0001 | 118.0032
13.5 | 1.5404 | 0.01346 | 0.0009 | 114.4428
14 | 1.5844 | 0.0143 | 0.002 | 110.7972
14.5 | 1.6265 | 0.0152 | 0.0034 | 107.0066
15 | 1.6655 | 0.01624 | 0.0051 | 102.5554
15.5 | 1.7007 | 0.0174 | 0.0073 | 97.7414
16 | 1.7329 | 0.01855 | 0.0098 | 93.4178
16.5 | 1.7455 | 0.01996 | 0.0154 | 87.4499
17 | 1.7622 | 0.02189 | 0.0183 | 80.5025
17.5 | 1.779 | 0.02505 | 0.0184 | 71.018
18 | 1.7976 | 0.02796 | 0.0183 | 64.2918
18.5 | 1.8014 | 0.0328 | 0.0172 | 54.9207
19 | 1.7971 | 0.03906 | 0.0151 | 46.0087
19.5 | 1.773 | 0.04827 | 0.0112 | 36.7309
20 | 1.7392 | 0.0591 | 0.0066 | 29.4281

## 131. Re 16M Mach 0.10 (1)
BIGFOIL.COM POLAR EXPORT
PW98-mod sm
PW98-mod sm |  |  |  | Cl Max: | 1.055 | at alpha= | 10 | deg
JavaFoil+Calcfoil stall+Eppler ext transition |  |  |  | L/D Max: | 120.636 | at alpha= | 8 | deg
Re: | 16000000 |  |  | Cd Min: | 0.00577 | at alpha= | 1 | deg
Mach: | 0.1 |  |  | Cl=0 at alpha= | -0.70339 | deg
|  |  |  | @ Cl=0.1, Cd= | 0.0059112
|  |  |  | @ Cl=0.4, Cd= | 0.0058303
|  |  |  | @ Cl=0.6, Cd= | 0.0061536
alpha (deg) | Cl | Cd | Cm | Cl/Cd
-13.5 | -0.349 | 0.08553 | 0.001 | -4.086
-13 | -0.371 | 0.0809 | 0.001 | -4.581
-12.5 | -0.392 | 0.07655 | 0.001 | -5.118
-12 | -0.408 | 0.07888 | 0.001 | -5.179
-11.5 | -0.433 | 0.06752 | 0.001 | -6.419
-11 | -0.453 | 0.06299 | 0.001 | -7.193
-10.5 | -0.472 | 0.05716 | 0.001 | -8.265
-10 | -0.491 | 0.05114 | 0.001 | -9.593
-9.5 | -0.513 | 0.04053 | 0.001 | -12.666
-9 | -0.617 | 0.00917 | 0.001 | -67.296
-8.5 | -0.621 | 0.00864 | 0.001 | -71.881
-8 | -0.618 | 0.00829 | 0.001 | -74.579
-7.5 | -0.609 | 0.00804 | 0.001 | -75.849
-7 | -0.594 | 0.00778 | 0.001 | -76.331
-6.5 | -0.571 | 0.00758 | 0.001 | -75.419
-6 | -0.543 | 0.00734 | 0.001 | -73.922
-5.5 | -0.506 | 0.00709 | 0.001 | -71.395
-5 | -0.465 | 0.00694 | 0.001 | -66.96
-4.5 | -0.419 | 0.00683 | 0.001 | -61.371
-4 | -0.37 | 0.00666 | 0.001 | -55.537
-3.5 | -0.318 | 0.00658 | 0.001 | -48.344
-3 | -0.264 | 0.00645 | 0 | -40.973
-2.5 | -0.208 | 0.0064 | 0 | -32.539
-2 | -0.151 | 0.00634 | 0 | -23.819
-1.5 | -0.093 | 0.00627 | 0 | -14.854
-1 | -0.035 | 0.0061 | 0 | -5.696
-0.5 | 0.024 | 0.00599 | 0 | 4.002
0 | 0.083 | 0.00594 | 0 | 13.962
0.5 | 0.142 | 0.00584 | -0.001 | 24.255
1 | 0.201 | 0.00577 | -0.001 | 34.766
1.5 | 0.259 | 0.00581 | -0.001 | 44.585
2 | 0.318 | 0.00579 | -0.001 | 54.925
2.5 | 0.376 | 0.00581 | -0.001 | 64.818
3 | 0.435 | 0.00586 | -0.001 | 74.238
3.5 | 0.493 | 0.00594 | -0.002 | 83.012
4 | 0.551 | 0.00601 | -0.002 | 91.684
4.5 | 0.609 | 0.00618 | -0.002 | 98.536
5 | 0.666 | 0.00623 | -0.002 | 106.918
5.5 | 0.722 | 0.00647 | -0.002 | 111.614
6 | 0.777 | 0.00706 | -0.003 | 110.091
6.5 | 0.83 | 0.00717 | -0.003 | 115.868
7 | 0.879 | 0.00743 | -0.003 | 118.284
7.5 | 0.923 | 0.00816 | -0.003 | 113.093
8 | 0.962 | 0.00798 | -0.004 | 120.636
8.5 | 0.996 | 0.00841 | -0.004 | 118.453
9 | 1.023 | 0.00916 | -0.004 | 111.582
9.5 | 1.042 | 0.00968 | -0.004 | 107.714
10 | 1.055 | 0.0104 | -0.005 | 101.428
10.5 | 1.053 | 0.0107 | -0.005 | 98.391
11 | 1.044 | 0.01152 | -0.005 | 90.69
11.5 | 1.026 | 0.01248 | -0.005 | 82.212
12 | 0.999 | 0.01395 | -0.006 | 71.672
12.5 | 0.964 | 0.01598 | -0.006 | 60.351
13 | 0.92 | 0.01912 | -0.006 | 48.102
13.5 | 0.871 | 0.02337 | -0.006 | 37.25
14 | 0.819 | 0.02913 | -0.006 | 28.097
14.5 | 0.765 | 0.03685 | -0.006 | 20.749
15 | 0.712 | 0.04567 | -0.006 | 15.581

## 132. Re 16M Mach 0.10 (2)
BIGFOIL.COM POLAR EXPORT
PW98-mod sm
PW98-mod sm |  |  |  | Cl Max: | 1.7774 | at alpha= | 18 | deg
XFOIL ncrit=9 |  |  |  | L/D Max: | 147.365 | at alpha= | 8 | deg
Re: | 16000000 |  |  | Cd Min: | 0.07547 | at alpha= | 20 | deg
Mach: | 0.1 |  |  | Cl=0 at alpha= | -0.85009 | deg
|  |  |  | @ Cl=0.1, Cd= | 0.0050349
|  |  |  | @ Cl=0.4, Cd= | 0.0045915
|  |  |  | @ Cl=0.6, Cd= | 0.0046054
alpha (deg) | Cl | Cd | Cm | Cl/Cd
-18 | -1.5463 | 0.04089 | -0.0444 | -37.8161
-17.5 | -1.6032 | 0.03284 | -0.0429 | -48.8185
-17 | -1.6269 | 0.02956 | -0.0346 | -55.0372
-16.5 | -1.6139 | 0.02648 | -0.0305 | -60.9479
-16 | -1.5912 | 0.02355 | -0.0271 | -67.5669
-15.5 | -1.5584 | 0.02125 | -0.0245 | -73.3365
-15 | -1.52 | 0.01929 | -0.0223 | -78.7973
-14.5 | -1.4775 | 0.01763 | -0.0203 | -83.806
-14 | -1.4326 | 0.01617 | -0.0186 | -88.5962
-13 | -1.3397 | 0.01322 | -0.0154 | -101.3389
-12.5 | -1.2894 | 0.01221 | -0.0142 | -105.602
-12 | -1.2375 | 0.01142 | -0.0132 | -108.3625
-11.5 | -1.1846 | 0.01074 | -0.0123 | -110.298
-11 | -1.1312 | 0.0101 | -0.0115 | -112
-10 | -1.0265 | 0.00918 | -0.0092 | -111.8192
-9.5 | -0.9721 | 0.00877 | -0.0085 | -110.8438
-9 | -0.9175 | 0.00835 | -0.0079 | -109.8802
-8.5 | -0.8624 | 0.00801 | -0.0073 | -107.6654
-8 | -0.8072 | 0.00765 | -0.0068 | -105.5163
-7.5 | -0.7518 | 0.00731 | -0.0064 | -102.8454
-7 | -0.6966 | 0.00687 | -0.0058 | -101.3974
-6.5 | -0.6406 | 0.00661 | -0.0055 | -96.9138
-6 | -0.5843 | 0.00643 | -0.0052 | -90.8709
-5.5 | -0.5278 | 0.00625 | -0.005 | -84.448
-5 | -0.4712 | 0.0061 | -0.0048 | -77.2459
-4.5 | -0.4145 | 0.00597 | -0.0046 | -69.4305
-4 | -0.3579 | 0.0058 | -0.0045 | -61.7069
-3.5 | -0.3014 | 0.0056 | -0.0042 | -53.8214
-3 | -0.2445 | 0.0055 | -0.0041 | -44.4545
-2 | -0.1306 | 0.00537 | -0.004 | -24.3203
-1.5 | -0.0738 | 0.00529 | -0.0039 | -13.9509
-1 | -0.017 | 0.00522 | -0.0038 | -3.2567
-0.5 | 0.0397 | 0.00513 | -0.0038 | 7.7388
0 | 0.0964 | 0.00504 | -0.0037 | 19.127
0.5 | 0.1528 | 0.00496 | -0.0037 | 30.8065
1 | 0.2092 | 0.00484 | -0.0037 | 43.2231
1.5 | 0.2655 | 0.00477 | -0.0036 | 55.6604
2 | 0.3216 | 0.00468 | -0.0036 | 68.7179
2.5 | 0.3774 | 0.00462 | -0.0035 | 81.6883
3 | 0.4329 | 0.00455 | -0.0034 | 95.1429
3.5 | 0.4886 | 0.00451 | -0.0033 | 108.337
4 | 0.5431 | 0.00455 | -0.003 | 119.3626
4.5 | 0.5974 | 0.0046 | -0.0026 | 129.8696
5 | 0.6505 | 0.00471 | -0.0019 | 138.1104
5.5 | 0.7056 | 0.00495 | -0.0016 | 142.5455
6 | 0.767 | 0.00531 | -0.0029 | 144.4444
6.5 | 0.8295 | 0.00575 | -0.0045 | 144.2609
7 | 0.8908 | 0.00617 | -0.0058 | 144.376
7.5 | 0.9518 | 0.00653 | -0.0071 | 145.758
8 | 1.0124 | 0.00687 | -0.0082 | 147.3654
8.5 | 1.0638 | 0.00728 | -0.0074 | 146.1264
9 | 1.1141 | 0.00774 | -0.0063 | 143.9406
9.5 | 1.1638 | 0.00837 | -0.0053 | 139.0442
10 | 1.2142 | 0.00892 | -0.0044 | 136.1211
10.5 | 1.2649 | 0.00942 | -0.0036 | 134.2781
11 | 1.315 | 0.00997 | -0.0027 | 131.8957
11.5 | 1.3632 | 0.01077 | -0.0016 | 126.5738
12.5 | 1.4599 | 0.0122 | 0.0003 | 119.6639
13 | 1.5065 | 0.01301 | 0.0015 | 115.7955
13.5 | 1.5518 | 0.01387 | 0.0027 | 111.8818
14 | 1.5955 | 0.01479 | 0.0042 | 107.8769
14.5 | 1.6369 | 0.01578 | 0.0059 | 103.7326
15 | 1.6742 | 0.01696 | 0.0081 | 98.7146
15.5 | 1.7061 | 0.0183 | 0.0109 | 93.2295
16 | 1.73 | 0.01956 | 0.0149 | 88.4458
16.5 | 1.7381 | 0.02156 | 0.02 | 80.6169
17 | 1.7597 | 0.02445 | 0.02 | 71.9714
17.5 | 1.7618 | 0.02918 | 0.0198 | 60.377
18 | 1.7774 | 0.03294 | 0.0189 | 53.9587
18.5 | 1.771 | 0.03966 | 0.0164 | 44.6546
19 | 1.7525 | 0.0483 | 0.0127 | 36.2836
19.5 | 1.7057 | 0.06109 | 0.0069 | 27.9211
20 | 1.6527 | 0.07547 | 0.0001 | 21.8988

## 133. Re 16M Mach 0.25 (1)
BIGFOIL.COM POLAR EXPORT
PW98-mod sm
PW98-mod sm |  |  |  | Cl Max: | 1.025 | at alpha= | 9.5 | deg
JavaFoil+Calcfoil stall+Eppler ext transition |  |  |  | L/D Max: | 118.383 | at alpha= | 7.5 | deg
Re: | 16000000 |  |  | Cd Min: | 0.00579 | at alpha= | 2.5 | deg
Mach: | 0.25 |  |  | Cl=0 at alpha= | -0.70492 | deg
|  |  |  | @ Cl=0.1, Cd= | 0.0059379
|  |  |  | @ Cl=0.4, Cd= | 0.07348
|  |  |  | @ Cl=0.6, Cd= | 0.07348
alpha (deg) | Cl | Cd | Cm | Cl/Cd
-12 | -0.064 | 0.07726 | 0.001 | -0.832
-11.5 | -0.117 | 0.07195 | 0.001 | -1.628
-11 | -0.197 | 0.06764 | 0.001 | -2.911
-10.5 | -0.255 | 0.06339 | 0.001 | -4.023
-10 | -0.305 | 0.05961 | 0.001 | -5.124
-9.5 | -0.35 | 0.05562 | 0.001 | -6.294
-9 | -0.39 | 0.05015 | 0.001 | -7.774
-8.5 | -0.425 | 0.04357 | 0.001 | -9.749
-8 | -0.54 | 0.00868 | 0.001 | -62.23
-7.5 | -0.556 | 0.0083 | 0.001 | -66.956
-7 | -0.56 | 0.00802 | 0.001 | -69.757
-6.5 | -0.552 | 0.00777 | 0.001 | -71.099
-6 | -0.534 | 0.00755 | 0.001 | -70.765
-5.5 | -0.505 | 0.00727 | 0.001 | -69.429
-5 | -0.468 | 0.00707 | 0.001 | -66.162
-4.5 | -0.425 | 0.00693 | 0.001 | -61.25
-4 | -0.377 | 0.00675 | 0.001 | -55.868
-3.5 | -0.325 | 0.00664 | 0.001 | -49.005
-3 | -0.271 | 0.0065 | 0 | -41.608
-2.5 | -0.213 | 0.00645 | 0 | -33.117
-2 | -0.155 | 0.0064 | 0 | -24.232
-1.5 | -0.096 | 0.00629 | 0 | -15.198
-1 | -0.036 | 0.00614 | 0 | -5.816
-0.5 | 0.025 | 0.00602 | 0 | 4.093
0 | 0.085 | 0.00596 | 0 | 14.286
0.5 | 0.146 | 0.00587 | -0.001 | 24.827
1 | 0.206 | 0.00592 | -0.001 | 34.804
1.5 | 0.266 | 0.00584 | -0.001 | 45.64
2 | 0.327 | 0.0058 | -0.001 | 56.322
2.5 | 0.387 | 0.00579 | -0.001 | 66.82
3 | 0.447 | 0.00591 | -0.001 | 75.55
3.5 | 0.507 | 0.006 | -0.002 | 84.374
4 | 0.566 | 0.00609 | -0.002 | 92.997
4.5 | 0.625 | 0.00626 | -0.002 | 99.912
5 | 0.684 | 0.00634 | -0.002 | 107.801
5.5 | 0.741 | 0.00659 | -0.003 | 112.414
6 | 0.797 | 0.00719 | -0.003 | 110.861
6.5 | 0.851 | 0.0073 | -0.003 | 116.625
7 | 0.899 | 0.00766 | -0.003 | 117.35
7.5 | 0.941 | 0.00795 | -0.003 | 118.383
8 | 0.977 | 0.00837 | -0.004 | 116.699
8.5 | 1.004 | 0.00926 | -0.004 | 108.361
9 | 1.021 | 0.00976 | -0.004 | 104.598
9.5 | 1.025 | 0.0097 | -0.004 | 105.7
10 | 1.014 | 0.01096 | -0.005 | 92.518
10.5 | 0.989 | 0.01183 | -0.005 | 83.603
11 | 0.948 | 0.01317 | -0.005 | 72.023
11.5 | 0.892 | 0.01518 | -0.005 | 58.75
12 | 0.822 | 0.01842 | -0.006 | 44.641
12.5 | 0.74 | 0.02363 | -0.006 | 31.332
13 | 0.647 | 0.0313 | -0.006 | 20.67
13.5 | 0.548 | 0.04236 | -0.006 | 12.938
14 | 0.446 | 0.05732 | -0.006 | 7.789
14.5 | 0.344 | 0.07348 | -0.006 | 4.687

## 134. Re 16M Mach 0.25 (2)
BIGFOIL.COM POLAR EXPORT
PW98-mod sm
PW98-mod sm |  |  |  | Cl Max: | 1.6344 | at alpha= | 14.5 | deg
XFOIL ncrit=9 |  |  |  | L/D Max: | 146.855 | at alpha= | 7.5 | deg
Re: | 16000000 |  |  | Cd Min: | 0.19963 | at alpha= | -16 | deg
Mach: | 0.25 |  |  | Cl=0 at alpha= | -0.8558 | deg
|  |  |  | @ Cl=0.1, Cd= | 0.0050504
|  |  |  | @ Cl=0.4, Cd= | 0.0046246
|  |  |  | @ Cl=0.6, Cd= | 0.0046178
alpha (deg) | Cl | Cd | Cm | Cl/Cd
-16 | -0.7251 | 0.19963 | 0.0633 | -3.6322
-15.5 | -0.7071 | 0.19236 | 0.059 | -3.6759
-15 | -0.6896 | 0.18496 | 0.0547 | -3.7284
-14.5 | -0.673 | 0.17729 | 0.0504 | -3.796
-14 | -0.6998 | 0.15293 | 0.0396 | -4.5759
-13.5 | -0.8771 | 0.10008 | 0.0066 | -8.764
-13 | -0.9607 | 0.07694 | -0.0107 | -12.4864
-12.5 | -0.9994 | 0.05726 | -0.0295 | -17.4537
-12 | -1.0522 | 0.04594 | -0.0335 | -22.9038
-11.5 | -1.1083 | 0.03444 | -0.0305 | -32.1806
-11 | -1.1416 | 0.02166 | -0.0266 | -52.7054
-10.5 | -1.1207 | 0.01519 | -0.0225 | -73.7788
-10 | -1.0761 | 0.01238 | -0.0191 | -86.9225
-9.5 | -1.0202 | 0.01104 | -0.0168 | -92.4094
-9 | -0.9626 | 0.01001 | -0.0149 | -96.1638
-8.5 | -0.9034 | 0.00935 | -0.0134 | -96.6203
-8 | -0.8445 | 0.00869 | -0.012 | -97.1807
-7.5 | -0.7855 | 0.0081 | -0.0107 | -96.9753
-7 | -0.7263 | 0.00761 | -0.0096 | -95.4402
-6.5 | -0.6678 | 0.00702 | -0.0084 | -95.1282
-6 | -0.6086 | 0.00663 | -0.0076 | -91.7949
-5.5 | -0.549 | 0.0064 | -0.0069 | -85.7812
-5 | -0.4894 | 0.00623 | -0.0064 | -78.5554
-4.5 | -0.4299 | 0.00608 | -0.0059 | -70.7072
-4 | -0.3706 | 0.0059 | -0.0055 | -62.8136
-3.5 | -0.3117 | 0.00568 | -0.0051 | -54.8768
-3 | -0.2527 | 0.00553 | -0.0048 | -45.6962
-2 | -0.1345 | 0.0054 | -0.0044 | -24.9074
-1.5 | -0.0756 | 0.00531 | -0.0042 | -14.2373
-1 | -0.0169 | 0.00523 | -0.0041 | -3.2314
-0.5 | 0.0417 | 0.00516 | -0.004 | 8.0814
0 | 0.1002 | 0.00505 | -0.0039 | 19.8416
0.5 | 0.1584 | 0.00497 | -0.0038 | 31.8712
1 | 0.2166 | 0.00485 | -0.0038 | 44.6598
1.5 | 0.2747 | 0.00478 | -0.0037 | 57.4686
2 | 0.3326 | 0.00468 | -0.0036 | 71.0684
2.5 | 0.3902 | 0.00464 | -0.0035 | 84.0948
3 | 0.4475 | 0.00455 | -0.0033 | 98.3516
3.5 | 0.5051 | 0.00454 | -0.0031 | 111.2555
4 | 0.5615 | 0.00457 | -0.0027 | 122.8665
4.5 | 0.6179 | 0.00464 | -0.0022 | 133.1681
5 | 0.6726 | 0.00478 | -0.0012 | 140.7113
5.5 | 0.732 | 0.00503 | -0.0012 | 145.5268
6 | 0.796 | 0.00544 | -0.0023 | 146.3235
6.5 | 0.861 | 0.00594 | -0.0037 | 144.9495
7 | 0.9256 | 0.00633 | -0.0048 | 146.2243
7.5 | 0.9898 | 0.00674 | -0.0058 | 146.8546
8 | 1.0529 | 0.00718 | -0.0065 | 146.6435
8.5 | 1.1061 | 0.00766 | -0.0049 | 144.3995
9 | 1.1582 | 0.00834 | -0.0032 | 138.8729
9.5 | 1.2118 | 0.00892 | -0.0018 | 135.852
10 | 1.266 | 0.00948 | -0.0004 | 133.5443
10.5 | 1.3188 | 0.01022 | 0.0013 | 129.0411
11 | 1.3714 | 0.01097 | 0.003 | 125.0137
11.5 | 1.4221 | 0.01193 | 0.0049 | 119.2037
12 | 1.4713 | 0.013 | 0.0071 | 113.1769
12.5 | 1.5171 | 0.01431 | 0.0097 | 106.0168
13 | 1.5585 | 0.01585 | 0.0127 | 98.3281
13.5 | 1.5945 | 0.01756 | 0.0163 | 90.803
14 | 1.6214 | 0.01953 | 0.0208 | 83.021
14.5 | 1.6344 | 0.02194 | 0.0258 | 74.4941
15 | 1.6311 | 0.02722 | 0.0265 | 59.9229
15.5 | 1.612 | 0.03562 | 0.0232 | 45.2555
16 | 1.5993 | 0.04424 | 0.019 | 36.1505
16.5 | 1.5338 | 0.06017 | 0.0102 | 25.4911
17 | 1.4824 | 0.07457 | 0.0028 | 19.8793
17.5 | 1.4 | 0.09417 | -0.0075 | 14.8667
18 | 1.3851 | 0.10372 | -0.0115 | 13.3542
18.5 | 1.3336 | 0.11867 | -0.0182 | 11.2379
19 | 1.2808 | 0.13232 | -0.0227 | 9.6796
19.5 | 1.2043 | 0.15581 | -0.0375 | 7.7293

## 135. Re 16M Mach 0.50 (1)
BIGFOIL.COM POLAR EXPORT
PW98-mod sm
PW98-mod sm |  |  |  | Cl Max: | 1.111 | at alpha= | 20 | deg
JavaFoil+Calcfoil stall+Eppler ext transition |  |  |  | L/D Max: | 109.978 | at alpha= | 6.5 | deg
Re: | 16000000 |  |  | Cd Min: | 0.006 | at alpha= | 1.5 | deg
Mach: | 0.5 |  |  | Cl=0 at alpha= | -0.70588 | deg
|  |  |  | @ Cl=0.1, Cd= | 0.0060748
|  |  |  | @ Cl=0.4, Cd= | 0.0060661
|  |  |  | @ Cl=0.6, Cd= | 0.006377
alpha (deg) | Cl | Cd | Cm | Cl/Cd
-20 | -1.03 | 0.17841 | 0.001 | -5.775
-19.5 | -1.006 | 0.15894 | 0.001 | -6.33
-19 | -0.982 | 0.14423 | 0.001 | -6.812
-18.5 | -0.959 | 0.13286 | 0.001 | -7.216
-18 | -0.926 | 0.14207 | 0.001 | -6.521
-17.5 | -0.903 | 0.12669 | 0.001 | -7.129
-17 | -0.88 | 0.11526 | 0.001 | -7.636
-16.5 | -0.847 | 0.12317 | 0.001 | -6.877
-16 | -0.825 | 0.10786 | 0.001 | -7.649
-15.5 | -0.804 | 0.09545 | 0.001 | -8.426
-15 | -0.771 | 0.09821 | 0.001 | -7.853
-14.5 | -0.759 | 0.07881 | 0.001 | -9.63
-14 | -0.756 | 0.05655 | 0.001 | -13.375
-13.5 | -0.691 | 0.08517 | 0.001 | -8.116
-13 | -0.678 | 0.06844 | 0.001 | -9.905
-12.5 | -0.711 | 0.02846 | 0.002 | -25.001
-12 | -0.613 | 0.07146 | 0.001 | -8.58
-11.5 | -0.605 | 0.05261 | 0.001 | -11.5
-11 | -0.56 | 0.06393 | 0.001 | -8.767
-10.5 | -0.544 | 0.05185 | 0.001 | -10.491
-10 | -0.511 | 0.05401 | 0.001 | -9.455
-9.5 | -0.501 | 0.0388 | 0.001 | -12.899
-9 | -0.554 | 0.0099 | 0.002 | -55.964
-8.5 | -0.521 | 0.0099 | 0.002 | -52.582
-8 | -0.411 | 0.03673 | 0.001 | -11.18
-7.5 | -0.379 | 0.03773 | 0.001 | -10.04
-7 | -0.421 | 0.00873 | 0.001 | -48.247
-6.5 | -0.388 | 0.00842 | 0.001 | -46.058
-6 | -0.355 | 0.00818 | 0.001 | -43.336
-5.5 | -0.321 | 0.00787 | 0.001 | -40.824
-5 | -0.288 | 0.00763 | 0.001 | -37.75
-4.5 | -0.319 | 0.00754 | 0.001 | -42.391
-4 | -0.378 | 0.0072 | 0.001 | -52.432
-3.5 | -0.346 | 0.00701 | 0.001 | -49.269
-3 | -0.295 | 0.0068 | 0.001 | -43.373
-2.5 | -0.235 | 0.0067 | 0 | -35.144
-2 | -0.172 | 0.00659 | 0 | -26.111
-1.5 | -0.107 | 0.00649 | 0 | -16.428
-1 | -0.04 | 0.00644 | 0 | -6.182
-0.5 | 0.028 | 0.00616 | 0 | 4.47
0 | 0.095 | 0.00608 | 0 | 15.661
0.5 | 0.163 | 0.00601 | -0.001 | 27.084
1 | 0.23 | 0.00607 | -0.001 | 37.928
1.5 | 0.298 | 0.006 | -0.001 | 49.623
2 | 0.365 | 0.00604 | -0.001 | 60.401
2.5 | 0.432 | 0.00609 | -0.001 | 70.956
3 | 0.499 | 0.00614 | -0.002 | 81.219
3.5 | 0.566 | 0.00631 | -0.002 | 89.606
4 | 0.632 | 0.00644 | -0.002 | 98.084
4.5 | 0.697 | 0.00662 | -0.002 | 105.375
5 | 0.761 | 0.00692 | -0.003 | 109.873
5.5 | 0.823 | 0.00774 | -0.003 | 106.236
6 | 0.881 | 0.00804 | -0.003 | 109.652
6.5 | 0.935 | 0.0085 | -0.003 | 109.978
7 | 0.967 | 0.00928 | -0.004 | 104.164
7.5 | 0.967 | 0.01006 | -0.004 | 96.125
8 | 0.851 | 0.0115 | -0.004 | 74.047
8.5 | 0.598 | 0.0137 | -0.004 | 43.698
9 | 0.615 | 0.01747 | -0.004 | 35.197
9.5 | 0.646 | 0.01806 | -0.005 | 35.749
10 | 0.674 | 0.01923 | -0.005 | 35.032
10.5 | 0.696 | 0.02241 | -0.005 | 31.07
11 | 0.718 | 0.02621 | -0.005 | 27.403
11.5 | 0.737 | 0.03168 | -0.006 | 23.268
12 | 0.766 | 0.03319 | -0.006 | 23.068
12.5 | 0.796 | 0.03383 | -0.006 | 23.531
13 | 0.766 | 0.06991 | -0.005 | 10.958
13.5 | 0.823 | 0.05315 | -0.006 | 15.492
14 | 0.831 | 0.06952 | -0.006 | 11.954
14.5 | 0.825 | 0.10156 | -0.005 | 8.122
15 | 0.857 | 0.10115 | -0.006 | 8.476
15.5 | 0.887 | 0.10283 | -0.006 | 8.629
16 | 0.9 | 0.1287 | -0.006 | 6.992
16.5 | 0.932 | 0.12511 | -0.006 | 7.45
17 | 0.952 | 0.14747 | -0.006 | 6.454
17.5 | 0.982 | 0.14423 | -0.007 | 6.811
18 | 1.005 | 0.16624 | -0.007 | 6.043
18.5 | 1.034 | 0.16237 | -0.007 | 6.368
19 | 1.058 | 0.17994 | -0.007 | 5.878
19.5 | 1.087 | 0.1766 | -0.008 | 6.156
20 | 1.111 | 0.19619 | -0.008 | 5.663

## 136. Re 16M Mach 0.50 (2)
BIGFOIL.COM POLAR EXPORT
PW98-mod sm
PW98-mod sm |  |  |  | Cl Max: | 1.2432 | at alpha= | 8 | deg
XFOIL ncrit=9 |  |  |  | L/D Max: | 154.555 | at alpha= | 5.5 | deg
Re: | 16000000 |  |  | Cd Min: | 0.0086 | at alpha= | 8 | deg
Mach: | 0.5 |  |  | Cl=0 at alpha= | -99 | deg
|  |  |  | @ Cl=0.1, Cd= | 0.00513
|  |  |  | @ Cl=0.4, Cd= | 0.0047293
|  |  |  | @ Cl=0.6, Cd= | 0.0046519
alpha (deg) | Cl | Cd | Cm | Cl/Cd
0 | 0.1176 | 0.00513 | -0.0048 | 22.924
1 | 0.2504 | 0.00494 | -0.0042 | 50.6883
1.5 | 0.3165 | 0.00483 | -0.004 | 65.528
2 | 0.3823 | 0.00474 | -0.0036 | 80.654
2.5 | 0.4486 | 0.0047 | -0.0033 | 95.4468
3 | 0.5141 | 0.00463 | -0.0027 | 111.0367
3.5 | 0.5806 | 0.00464 | -0.002 | 125.1293
4 | 0.6459 | 0.00468 | -0.0009 | 138.0128
4.5 | 0.7108 | 0.00486 | 0.0006 | 146.2551
5 | 0.7753 | 0.0051 | 0.0026 | 152.0196
5.5 | 0.8516 | 0.00551 | 0.0023 | 154.5554
6 | 0.9307 | 0.00615 | 0.0017 | 151.3333
6.5 | 1.0106 | 0.00669 | 0.0017 | 151.0613
7 | 1.0913 | 0.00721 | 0.0021 | 151.3592
7.5 | 1.1727 | 0.0078 | 0.003 | 150.3462
8 | 1.2432 | 0.0086 | 0.0065 | 144.5581

## 137. Re 18M Mach 0.00 (1)
BIGFOIL.COM POLAR EXPORT
PW98-mod sm
PW98-mod sm |  |  |  | Cl Max: | 1.062 | at alpha= | 10.5 | deg
JavaFoil+Calcfoil stall+Eppler ext transition |  |  |  | L/D Max: | 119.275 | at alpha= | 8.5 | deg
Re: | 18000000 |  |  | Cd Min: | 0.00572 | at alpha= | 1.5 | deg
Mach: | 0 |  |  | Cl=0 at alpha= | -0.70339 | deg
|  |  |  | @ Cl=0.1, Cd= | 0.0058264
|  |  |  | @ Cl=0.4, Cd= | 0.0057916
|  |  |  | @ Cl=0.6, Cd= | 0.0061284
alpha (deg) | Cl | Cd | Cm | Cl/Cd
-14 | -0.372 | 0.08967 | 0.001 | -4.148
-13.5 | -0.391 | 0.08454 | 0.001 | -4.62
-13 | -0.409 | 0.07966 | 0.001 | -5.139
-12.5 | -0.428 | 0.07525 | 0.001 | -5.688
-12 | -0.447 | 0.07008 | 0.001 | -6.374
-11.5 | -0.465 | 0.06526 | 0.001 | -7.119
-11 | -0.481 | 0.06046 | 0.001 | -7.964
-10.5 | -0.5 | 0.05321 | 0.001 | -9.393
-10 | -0.522 | 0.04257 | 0.001 | -12.258
-9.5 | -0.625 | 0.00948 | 0.001 | -65.957
-9 | -0.633 | 0.00877 | 0.001 | -72.12
-8.5 | -0.633 | 0.00839 | 0.001 | -75.463
-8 | -0.627 | 0.00811 | 0.001 | -77.326
-7.5 | -0.616 | 0.00786 | 0.001 | -78.262
-7 | -0.598 | 0.00761 | 0.001 | -78.473
-6.5 | -0.573 | 0.00742 | 0.001 | -77.221
-6 | -0.543 | 0.00719 | 0.001 | -75.558
-5.5 | -0.506 | 0.007 | 0.001 | -72.259
-5 | -0.464 | 0.00686 | 0.001 | -67.598
-4.5 | -0.418 | 0.0067 | 0.001 | -62.33
-4 | -0.369 | 0.0066 | 0.001 | -55.862
-3.5 | -0.317 | 0.00647 | 0.001 | -48.999
-3 | -0.263 | 0.00639 | 0 | -41.177
-2.5 | -0.207 | 0.00633 | 0 | -32.751
-2 | -0.15 | 0.00624 | 0 | -24.105
-1.5 | -0.093 | 0.00618 | 0 | -15.001
-1 | -0.035 | 0.00602 | 0 | -5.742
-0.5 | 0.024 | 0.00591 | 0 | 4.038
0 | 0.082 | 0.00586 | 0 | 14.085
0.5 | 0.141 | 0.00575 | -0.001 | 24.504
1 | 0.2 | 0.00583 | -0.001 | 34.222
1.5 | 0.258 | 0.00572 | -0.001 | 45.123
2 | 0.316 | 0.00575 | -0.001 | 55.025
2.5 | 0.375 | 0.00577 | -0.001 | 64.939
3 | 0.433 | 0.00582 | -0.001 | 74.333
3.5 | 0.491 | 0.00593 | -0.002 | 82.724
4 | 0.549 | 0.00603 | -0.002 | 90.99
4.5 | 0.606 | 0.00614 | -0.002 | 98.68
5 | 0.663 | 0.00635 | -0.002 | 104.355
5.5 | 0.719 | 0.00646 | -0.002 | 111.265
6 | 0.773 | 0.00702 | -0.003 | 110.181
6.5 | 0.827 | 0.00716 | -0.003 | 115.386
7 | 0.875 | 0.00741 | -0.003 | 118.073
7.5 | 0.919 | 0.00793 | -0.003 | 116.002
8 | 0.959 | 0.00832 | -0.004 | 115.283
8.5 | 0.994 | 0.00833 | -0.004 | 119.275
9 | 1.022 | 0.00894 | -0.004 | 114.242
9.5 | 1.043 | 0.00941 | -0.004 | 110.835
10 | 1.058 | 0.01002 | -0.005 | 105.611
10.5 | 1.062 | 0.00992 | -0.005 | 107.034
11 | 1.057 | 0.01111 | -0.005 | 95.165
11.5 | 1.044 | 0.01196 | -0.005 | 87.291
12 | 1.023 | 0.01305 | -0.006 | 78.362
12.5 | 0.993 | 0.01475 | -0.006 | 67.335
13 | 0.955 | 0.01713 | -0.006 | 55.735
13.5 | 0.912 | 0.02052 | -0.006 | 44.44
14 | 0.865 | 0.02522 | -0.006 | 34.308
14.5 | 0.816 | 0.03154 | -0.006 | 25.877
15 | 0.768 | 0.03887 | -0.007 | 19.751
15.5 | 0.718 | 0.04913 | -0.007 | 14.609

## 138. Re 18M Mach 0.00 (2)
BIGFOIL.COM POLAR EXPORT
PW98-mod sm
PW98-mod sm |  |  |  | Cl Max: | 1.8253 | at alpha= | 18.5 | deg
XFOIL ncrit=9 |  |  |  | L/D Max: | 149.701 | at alpha= | 8 | deg
Re: | 18000000 |  |  | Cd Min: | 0.05334 | at alpha= | 20 | deg
Mach: | 0 |  |  | Cl=0 at alpha= | -0.8469 | deg
|  |  |  | @ Cl=0.1, Cd= | 0.005012
|  |  |  | @ Cl=0.4, Cd= | 0.0046368
|  |  |  | @ Cl=0.6, Cd= | 0.0046861
alpha (deg) | Cl | Cd | Cm | Cl/Cd
-20 | -1.6315 | 0.04988 | -0.037 | -32.7085
-19.5 | -1.7075 | 0.0353 | -0.0447 | -48.3711
-19 | -1.7347 | 0.03041 | -0.041 | -57.0437
-18.5 | -1.7532 | 0.02772 | -0.0329 | -63.2468
-18 | -1.7386 | 0.02544 | -0.0287 | -68.3412
-17.5 | -1.7126 | 0.02341 | -0.0257 | -73.1568
-17 | -1.68 | 0.02166 | -0.0233 | -77.5623
-16.5 | -1.6431 | 0.02011 | -0.0213 | -81.7056
-16 | -1.6036 | 0.01866 | -0.0195 | -85.9378
-15.5 | -1.5614 | 0.01736 | -0.018 | -89.9424
-15 | -1.5171 | 0.01619 | -0.0166 | -93.706
-14.5 | -1.4712 | 0.01512 | -0.0154 | -97.3016
-14 | -1.4263 | 0.01376 | -0.014 | -103.6555
-13.5 | -1.3783 | 0.01278 | -0.013 | -107.8482
-13 | -1.329 | 0.0119 | -0.012 | -111.6807
-12.5 | -1.2783 | 0.0112 | -0.0113 | -114.1339
-12 | -1.2267 | 0.01057 | -0.0106 | -116.0549
-11.5 | -1.1744 | 0.00999 | -0.01 | -117.5576
-11 | -1.1229 | 0.00951 | -0.0091 | -118.0757
-10.5 | -1.0717 | 0.00911 | -0.0081 | -117.64
-10 | -1.0187 | 0.0087 | -0.0075 | -117.092
-9.5 | -0.9649 | 0.00834 | -0.007 | -115.6954
-9 | -0.9109 | 0.00798 | -0.0066 | -114.1479
-8.5 | -0.8564 | 0.00767 | -0.0062 | -111.6558
-8 | -0.8018 | 0.00735 | -0.0059 | -109.0884
-7.5 | -0.7468 | 0.00706 | -0.0055 | -105.779
-7 | -0.692 | 0.00669 | -0.0052 | -103.438
-6.5 | -0.6366 | 0.00646 | -0.0049 | -98.5449
-6 | -0.5808 | 0.00628 | -0.0047 | -92.4841
-5.5 | -0.5248 | 0.00611 | -0.0046 | -85.892
-4.5 | -0.4125 | 0.00584 | -0.0043 | -70.6336
-4 | -0.3562 | 0.0057 | -0.0042 | -62.4912
-3.5 | -0.3 | 0.00552 | -0.004 | -54.3478
-3 | -0.2436 | 0.00543 | -0.0039 | -44.8619
-2.5 | -0.1869 | 0.00537 | -0.0039 | -34.8045
-2 | -0.1303 | 0.0053 | -0.0038 | -24.5849
-1.5 | -0.0738 | 0.00523 | -0.0038 | -14.1109
-1 | -0.0173 | 0.00516 | -0.0037 | -3.3527
-0.5 | 0.0392 | 0.00509 | -0.0037 | 7.7014
0 | 0.0955 | 0.00502 | -0.0037 | 19.0239
0.5 | 0.1518 | 0.00492 | -0.0037 | 30.8537
1 | 0.2078 | 0.00483 | -0.0036 | 43.0228
1.5 | 0.2641 | 0.00478 | -0.0036 | 55.251
2.5 | 0.3756 | 0.00465 | -0.0036 | 80.7742
3 | 0.431 | 0.00462 | -0.0035 | 93.29
3.5 | 0.4863 | 0.00458 | -0.0035 | 106.179
4 | 0.541 | 0.00463 | -0.0033 | 116.8467
4.5 | 0.5953 | 0.00468 | -0.003 | 127.2009
5 | 0.6492 | 0.00475 | -0.0026 | 136.6737
5.5 | 0.7012 | 0.00488 | -0.0018 | 143.6885
6.5 | 0.8201 | 0.00565 | -0.0038 | 145.1504
7 | 0.881 | 0.00601 | -0.0051 | 146.589
7.5 | 0.9415 | 0.00637 | -0.0064 | 147.8022
8 | 1.0015 | 0.00669 | -0.0076 | 149.701
8.5 | 1.0575 | 0.00709 | -0.008 | 149.1537
9 | 1.1073 | 0.00753 | -0.007 | 147.0518
9.5 | 1.1564 | 0.00813 | -0.006 | 142.2386
10 | 1.2064 | 0.00865 | -0.0052 | 139.4682
10.5 | 1.2567 | 0.00912 | -0.0045 | 137.7961
11 | 1.3064 | 0.00962 | -0.0038 | 135.8004
12 | 1.403 | 0.01096 | -0.0021 | 128.0109
12.5 | 1.451 | 0.01162 | -0.0013 | 124.8709
13 | 1.498 | 0.01233 | -0.0005 | 121.4923
13.5 | 1.5439 | 0.01308 | 0.0005 | 118.0352
14 | 1.5885 | 0.01388 | 0.0016 | 114.4452
14.5 | 1.6314 | 0.01474 | 0.0028 | 110.6784
15 | 1.6716 | 0.01571 | 0.0044 | 106.4036
15.5 | 1.7086 | 0.0168 | 0.0063 | 101.7024
16 | 1.7427 | 0.01788 | 0.0086 | 97.4664
16.5 | 1.7667 | 0.01919 | 0.0123 | 92.0636
17 | 1.7746 | 0.02073 | 0.018 | 85.6054
17.5 | 1.7995 | 0.02335 | 0.0178 | 77.0664
18 | 1.8183 | 0.02604 | 0.0182 | 69.8272
18.5 | 1.8253 | 0.03024 | 0.0177 | 60.3604
19 | 1.825 | 0.03577 | 0.0161 | 51.0204
19.5 | 1.8087 | 0.04369 | 0.0131 | 41.3985
20 | 1.7819 | 0.05334 | 0.0091 | 33.4064

## 139. Re 18M Mach 0.10 (1)
BIGFOIL.COM POLAR EXPORT
PW98-mod sm
PW98-mod sm |  |  |  | Cl Max: | 1.055 | at alpha= | 10 | deg
JavaFoil+Calcfoil stall+Eppler ext transition |  |  |  | L/D Max: | 119.33 | at alpha= | 8 | deg
Re: | 18000000 |  |  | Cd Min: | 0.00572 | at alpha= | 1.5 | deg
Mach: | 0.1 |  |  | Cl=0 at alpha= | -0.70339 | deg
|  |  |  | @ Cl=0.1, Cd= | 0.0058298
|  |  |  | @ Cl=0.4, Cd= | 0.0058063
|  |  |  | @ Cl=0.6, Cd= | 0.0061483
alpha (deg) | Cl | Cd | Cm | Cl/Cd
-13.5 | -0.35 | 0.08477 | 0.001 | -4.126
-13 | -0.371 | 0.08015 | 0.001 | -4.628
-12.5 | -0.392 | 0.0758 | 0.001 | -5.173
-12 | -0.409 | 0.07801 | 0.001 | -5.237
-11.5 | -0.434 | 0.06655 | 0.001 | -6.523
-11 | -0.454 | 0.06197 | 0.001 | -7.324
-10.5 | -0.473 | 0.05705 | 0.001 | -8.283
-10 | -0.493 | 0.0492 | 0.001 | -10.019
-9.5 | -0.557 | 0.01891 | 0.001 | -29.435
-9 | -0.617 | 0.00892 | 0.001 | -69.183
-8.5 | -0.621 | 0.00847 | 0.001 | -73.289
-8 | -0.618 | 0.00817 | 0.001 | -75.681
-7.5 | -0.609 | 0.00792 | 0.001 | -76.94
-7 | -0.594 | 0.00768 | 0.001 | -77.371
-6.5 | -0.571 | 0.00748 | 0.001 | -76.429
-6 | -0.543 | 0.00722 | 0.001 | -75.092
-5.5 | -0.506 | 0.00703 | 0.001 | -71.974
-5 | -0.465 | 0.00687 | 0.001 | -67.609
-4.5 | -0.419 | 0.00671 | 0.001 | -62.431
-4 | -0.37 | 0.00661 | 0.001 | -55.976
-3.5 | -0.318 | 0.00648 | 0.001 | -49.14
-3 | -0.264 | 0.00639 | 0 | -41.322
-2.5 | -0.208 | 0.00633 | 0 | -32.883
-2 | -0.151 | 0.00624 | 0 | -24.216
-1.5 | -0.093 | 0.00618 | 0 | -15.073
-1 | -0.035 | 0.00603 | 0 | -5.763
-0.5 | 0.024 | 0.00591 | 0 | 4.057
0 | 0.083 | 0.00585 | 0 | 14.169
0.5 | 0.142 | 0.00578 | -0.001 | 24.517
1 | 0.201 | 0.00583 | -0.001 | 34.417
1.5 | 0.259 | 0.00572 | -0.001 | 45.33
2 | 0.318 | 0.00575 | -0.001 | 55.283
2.5 | 0.376 | 0.00579 | -0.001 | 64.993
3 | 0.435 | 0.00583 | -0.001 | 74.593
3.5 | 0.493 | 0.00593 | -0.002 | 83.109
4 | 0.551 | 0.00603 | -0.002 | 91.388
4.5 | 0.609 | 0.00617 | -0.002 | 98.622
5 | 0.666 | 0.00636 | -0.002 | 104.752
5.5 | 0.722 | 0.00647 | -0.002 | 111.668
6 | 0.777 | 0.00704 | -0.003 | 110.44
6.5 | 0.83 | 0.00717 | -0.003 | 115.748
7 | 0.879 | 0.00742 | -0.003 | 118.369
7.5 | 0.923 | 0.008 | -0.003 | 115.306
8 | 0.962 | 0.00806 | -0.004 | 119.33
8.5 | 0.996 | 0.00836 | -0.004 | 119.029
9 | 1.023 | 0.00906 | -0.004 | 112.887
9.5 | 1.042 | 0.00955 | -0.004 | 109.179
10 | 1.055 | 0.01018 | -0.005 | 103.592
10.5 | 1.054 | 0.01057 | -0.005 | 99.777
11 | 1.046 | 0.01132 | -0.005 | 92.44
11.5 | 1.028 | 0.01224 | -0.005 | 83.978
12 | 1.001 | 0.01354 | -0.006 | 73.939
12.5 | 0.967 | 0.01547 | -0.006 | 62.497
13 | 0.922 | 0.0183 | -0.006 | 50.401
13.5 | 0.874 | 0.02228 | -0.006 | 39.213
14 | 0.822 | 0.02765 | -0.006 | 29.713
14.5 | 0.768 | 0.03495 | -0.006 | 21.97
15 | 0.715 | 0.04334 | -0.006 | 16.491

## 140. Re 18M Mach 0.10 (2)
BIGFOIL.COM POLAR EXPORT
PW98-mod sm
PW98-mod sm |  |  |  | Cl Max: | 1.803 | at alpha= | 18 | deg
XFOIL ncrit=9 |  |  |  | L/D Max: | 149.452 | at alpha= | 8 | deg
Re: | 18000000 |  |  | Cd Min: | 0.06796 | at alpha= | 20 | deg
Mach: | 0.1 |  |  | Cl=0 at alpha= | -0.84758 | deg
|  |  |  | @ Cl=0.1, Cd= | 0.0050133
|  |  |  | @ Cl=0.4, Cd= | 0.0046381
|  |  |  | @ Cl=0.6, Cd= | 0.0046815
alpha (deg) | Cl | Cd | Cm | Cl/Cd
-18.5 | -1.5549 | 0.04565 | -0.042 | -34.0613
-18 | -1.6197 | 0.03452 | -0.0459 | -46.9206
-17.5 | -1.6578 | 0.03009 | -0.0385 | -55.0947
-17 | -1.6569 | 0.02713 | -0.0325 | -61.0726
-16.5 | -1.6347 | 0.02448 | -0.029 | -66.777
-16 | -1.6053 | 0.02202 | -0.0261 | -72.9019
-15.5 | -1.5688 | 0.02002 | -0.0237 | -78.3616
-15 | -1.5279 | 0.01829 | -0.0216 | -83.5375
-14.5 | -1.4839 | 0.0168 | -0.0197 | -88.3274
-14 | -1.4376 | 0.01547 | -0.0181 | -92.9282
-13 | -1.342 | 0.01292 | -0.0151 | -103.87
-12.5 | -1.2918 | 0.01188 | -0.0139 | -108.7374
-12 | -1.2399 | 0.01105 | -0.0129 | -112.2081
-11.5 | -1.1869 | 0.01038 | -0.012 | -114.3449
-11 | -1.1344 | 0.00983 | -0.0109 | -115.4018
-10.5 | -1.0824 | 0.00938 | -0.0097 | -115.3945
-10 | -1.0286 | 0.00893 | -0.0089 | -115.1848
-9.5 | -0.9739 | 0.00853 | -0.0082 | -114.1735
-9 | -0.9191 | 0.00814 | -0.0076 | -112.9115
-8.5 | -0.8639 | 0.00781 | -0.0071 | -110.6146
-8 | -0.8085 | 0.00746 | -0.0066 | -108.378
-7.5 | -0.7529 | 0.00715 | -0.0062 | -105.3007
-7 | -0.697 | 0.00687 | -0.0058 | -101.4556
-6.5 | -0.6415 | 0.0065 | -0.0054 | -98.6923
-6 | -0.5851 | 0.00631 | -0.0051 | -92.7258
-5.5 | -0.5286 | 0.00614 | -0.0049 | -86.0912
-4.5 | -0.4152 | 0.00586 | -0.0045 | -70.8532
-4 | -0.3585 | 0.00571 | -0.0044 | -62.7846
-3.5 | -0.3019 | 0.00553 | -0.0041 | -54.5931
-3 | -0.245 | 0.00543 | -0.004 | -45.1197
-2 | -0.131 | 0.00531 | -0.0039 | -24.6704
-1.5 | -0.0741 | 0.00523 | -0.0038 | -14.1683
-1 | -0.0173 | 0.00516 | -0.0038 | -3.3527
0 | 0.0962 | 0.00502 | -0.0037 | 19.1633
0.5 | 0.1528 | 0.00492 | -0.0037 | 31.0569
1 | 0.2092 | 0.00483 | -0.0037 | 43.3126
1.5 | 0.2658 | 0.00478 | -0.0037 | 55.6067
2 | 0.322 | 0.00472 | -0.0036 | 68.2203
2.5 | 0.3779 | 0.00465 | -0.0036 | 81.2688
3 | 0.4337 | 0.00462 | -0.0035 | 93.8745
3.5 | 0.4893 | 0.00458 | -0.0034 | 106.8341
4 | 0.5444 | 0.00463 | -0.0033 | 117.581
4.5 | 0.599 | 0.00468 | -0.003 | 127.9915
5 | 0.6532 | 0.00476 | -0.0025 | 137.2269
5.5 | 0.7055 | 0.00489 | -0.0016 | 144.274
6 | 0.7635 | 0.00523 | -0.0021 | 145.9847
6.5 | 0.8258 | 0.00568 | -0.0036 | 145.3873
7 | 0.8872 | 0.00604 | -0.005 | 146.8874
7.5 | 0.9482 | 0.00641 | -0.0062 | 147.9251
8 | 1.0088 | 0.00675 | -0.0073 | 149.4519
8.5 | 1.0652 | 0.00715 | -0.0076 | 148.979
9 | 1.1154 | 0.0076 | -0.0065 | 146.7632
9.5 | 1.1649 | 0.00823 | -0.0054 | 141.5431
10 | 1.2156 | 0.00875 | -0.0046 | 138.9257
10.5 | 1.2664 | 0.00923 | -0.0038 | 137.2048
11 | 1.3164 | 0.0098 | -0.0029 | 134.3265
11.5 | 1.3651 | 0.01054 | -0.0018 | 129.5161
12 | 1.4142 | 0.01117 | -0.0009 | 126.607
12.5 | 1.4625 | 0.01187 | 0 | 123.2098
13 | 1.5098 | 0.01264 | 0.0011 | 119.4462
13.5 | 1.5557 | 0.01346 | 0.0023 | 115.5795
14 | 1.6002 | 0.01433 | 0.0036 | 111.6678
14.5 | 1.6426 | 0.01528 | 0.0052 | 107.5
15 | 1.6815 | 0.01637 | 0.0072 | 102.7184
15.5 | 1.716 | 0.01761 | 0.0097 | 97.4446
16 | 1.7466 | 0.01885 | 0.0127 | 92.6578
16.5 | 1.753 | 0.02044 | 0.0191 | 85.7632
17 | 1.7792 | 0.0229 | 0.0194 | 77.6943
17.5 | 1.7875 | 0.02671 | 0.0199 | 66.9225
18 | 1.803 | 0.03023 | 0.0195 | 59.6427
18.5 | 1.8008 | 0.03613 | 0.0177 | 49.8422
19 | 1.7879 | 0.04384 | 0.0146 | 40.7824
19.5 | 1.7514 | 0.05494 | 0.0098 | 31.8784
20 | 1.7048 | 0.06796 | 0.0038 | 25.0853

## 141. Re 18M Mach 0.25 (1)
BIGFOIL.COM POLAR EXPORT
PW98-mod sm
PW98-mod sm |  |  |  | Cl Max: | 1.027 | at alpha= | 9.5 | deg
JavaFoil+Calcfoil stall+Eppler ext transition |  |  |  | L/D Max: | 119.958 | at alpha= | 7.5 | deg
Re: | 18000000 |  |  | Cd Min: | 0.00579 | at alpha= | 1.5 | deg
Mach: | 0.25 |  |  | Cl=0 at alpha= | -0.70492 | deg
|  |  |  | @ Cl=0.1, Cd= | 0.0058603
|  |  |  | @ Cl=0.4, Cd= | 0.07076
|  |  |  | @ Cl=0.6, Cd= | 0.07076
alpha (deg) | Cl | Cd | Cm | Cl/Cd
-12 | -0.064 | 0.07663 | 0.001 | -0.84
-11.5 | -0.117 | 0.0714 | 0.001 | -1.641
-11 | -0.197 | 0.06706 | 0.001 | -2.939
-10.5 | -0.255 | 0.06282 | 0.001 | -4.063
-10 | -0.306 | 0.05901 | 0.001 | -5.183
-9.5 | -0.351 | 0.0549 | 0.001 | -6.385
-9 | -0.39 | 0.05026 | 0.001 | -7.754
-8.5 | -0.43 | 0.03982 | 0.001 | -10.789
-8 | -0.54 | 0.00853 | 0.001 | -63.326
-7.5 | -0.556 | 0.00818 | 0.001 | -67.957
-7 | -0.56 | 0.00789 | 0.001 | -70.946
-6.5 | -0.552 | 0.00767 | 0.001 | -71.992
-6 | -0.534 | 0.00742 | 0.001 | -72.022
-5.5 | -0.505 | 0.0072 | 0.001 | -70.127
-5 | -0.468 | 0.00701 | 0.001 | -66.748
-4.5 | -0.425 | 0.00682 | 0.001 | -62.318
-4 | -0.377 | 0.00671 | 0.001 | -56.141
-3.5 | -0.325 | 0.00654 | 0.001 | -49.695
-3 | -0.271 | 0.00647 | 0 | -41.794
-2.5 | -0.213 | 0.0064 | 0 | -33.36
-2 | -0.155 | 0.00629 | 0 | -24.645
-1.5 | -0.096 | 0.0062 | 0 | -15.426
-1 | -0.036 | 0.00606 | 0 | -5.886
-0.5 | 0.025 | 0.00594 | 0 | 4.147
0 | 0.085 | 0.00588 | 0 | 14.481
0.5 | 0.146 | 0.0058 | -0.001 | 25.089
1 | 0.206 | 0.00586 | -0.001 | 35.19
1.5 | 0.266 | 0.00579 | -0.001 | 46.017
2 | 0.327 | 0.0058 | -0.001 | 56.3
2.5 | 0.387 | 0.00584 | -0.001 | 66.212
3 | 0.447 | 0.00588 | -0.001 | 75.977
3.5 | 0.507 | 0.006 | -0.002 | 84.501
4 | 0.566 | 0.0061 | -0.002 | 92.858
4.5 | 0.625 | 0.00626 | -0.002 | 99.947
5 | 0.684 | 0.00645 | -0.002 | 105.994
5.5 | 0.741 | 0.00659 | -0.003 | 112.54
6 | 0.797 | 0.00712 | -0.003 | 111.986
6.5 | 0.851 | 0.00739 | -0.003 | 115.128
7 | 0.899 | 0.00754 | -0.003 | 119.159
7.5 | 0.941 | 0.00785 | -0.003 | 119.958
8 | 0.977 | 0.00837 | -0.004 | 116.703
8.5 | 1.004 | 0.00909 | -0.004 | 110.42
9 | 1.021 | 0.00963 | -0.004 | 106.015
9.5 | 1.027 | 0.01036 | -0.004 | 99.111
10 | 1.015 | 0.01073 | -0.005 | 94.653
10.5 | 0.991 | 0.01162 | -0.005 | 85.274
11 | 0.951 | 0.01278 | -0.005 | 74.396
11.5 | 0.895 | 0.01471 | -0.005 | 60.793
12 | 0.825 | 0.01764 | -0.006 | 46.782
12.5 | 0.742 | 0.02285 | -0.006 | 32.489
13 | 0.65 | 0.0297 | -0.006 | 21.876
13.5 | 0.551 | 0.04025 | -0.006 | 13.676
14 | 0.449 | 0.0545 | -0.006 | 8.233
14.5 | 0.346 | 0.07076 | -0.006 | 4.887

## 142. Re 18M Mach 0.25 (2)
BIGFOIL.COM POLAR EXPORT
PW98-mod sm
PW98-mod sm |  |  |  | Cl Max: | 1.6527 | at alpha= | 15 | deg
XFOIL ncrit=9 |  |  |  | L/D Max: | 149.424 | at alpha= | 7.5 | deg
Re: | 18000000 |  |  | Cd Min: | 0.17707 | at alpha= | -14.5 | deg
Mach: | 0.25 |  |  | Cl=0 at alpha= | -0.85349 | deg
|  |  |  | @ Cl=0.1, Cd= | 0.00502
|  |  |  | @ Cl=0.4, Cd= | 0.0046552
|  |  |  | @ Cl=0.6, Cd= | 0.0046858
alpha (deg) | Cl | Cd | Cm | Cl/Cd
-14.5 | -0.6733 | 0.17707 | 0.0502 | -3.8025
-14 | -0.8162 | 0.12201 | 0.0214 | -6.6896
-13.5 | -0.8965 | 0.09635 | 0.0036 | -9.3046
-13 | -1.0011 | 0.06994 | -0.017 | -14.3137
-12.5 | -1.0162 | 0.05313 | -0.0329 | -19.1267
-12 | -1.0789 | 0.04355 | -0.0329 | -24.7738
-11.5 | -1.1481 | 0.02946 | -0.03 | -38.9715
-11 | -1.1611 | 0.01875 | -0.0258 | -61.9253
-10.5 | -1.1319 | 0.01386 | -0.0214 | -81.6667
-10 | -1.0814 | 0.01161 | -0.0186 | -93.1438
-9.5 | -1.0239 | 0.01049 | -0.0165 | -97.6072
-9 | -0.9654 | 0.00959 | -0.0146 | -100.6674
-8.5 | -0.9058 | 0.00899 | -0.0131 | -100.7564
-8 | -0.8465 | 0.00837 | -0.0117 | -101.135
-7.5 | -0.7871 | 0.00784 | -0.0105 | -100.3954
-7 | -0.7277 | 0.00739 | -0.0094 | -98.4709
-6 | -0.6095 | 0.00652 | -0.0074 | -93.4816
-5.5 | -0.5498 | 0.00628 | -0.0068 | -87.5478
-5 | -0.4902 | 0.00611 | -0.0063 | -80.2291
-4.5 | -0.4306 | 0.00596 | -0.0058 | -72.2483
-4 | -0.3713 | 0.00579 | -0.0054 | -64.1278
-3.5 | -0.3122 | 0.00562 | -0.005 | -55.5516
-3 | -0.2532 | 0.00546 | -0.0047 | -46.3736
-2.5 | -0.194 | 0.00539 | -0.0045 | -35.9926
-2 | -0.1349 | 0.00533 | -0.0043 | -25.3096
-1.5 | -0.076 | 0.00525 | -0.0042 | -14.4762
-1 | -0.0172 | 0.00518 | -0.0041 | -3.3205
-0.5 | 0.0415 | 0.0051 | -0.004 | 8.1373
0 | 0.1 | 0.00502 | -0.0039 | 19.9203
0.5 | 0.1584 | 0.00494 | -0.0038 | 32.0648
1 | 0.2166 | 0.00484 | -0.0038 | 44.7521
1.5 | 0.275 | 0.00478 | -0.0037 | 57.5314
2 | 0.333 | 0.00473 | -0.0037 | 70.4017
2.5 | 0.3908 | 0.00466 | -0.0036 | 83.8627
3 | 0.4483 | 0.00463 | -0.0034 | 96.8251
3.5 | 0.5061 | 0.00459 | -0.0033 | 110.2614
4 | 0.5629 | 0.00464 | -0.003 | 121.3147
4.5 | 0.6196 | 0.00471 | -0.0025 | 131.5499
5 | 0.6757 | 0.00479 | -0.0019 | 141.0647
5.5 | 0.7297 | 0.00499 | -0.0007 | 146.2325
6 | 0.7915 | 0.00533 | -0.0013 | 148.4991
6.5 | 0.8574 | 0.00584 | -0.0028 | 146.8151
7 | 0.922 | 0.0062 | -0.0039 | 148.7097
7.5 | 0.9862 | 0.0066 | -0.0049 | 149.4242
8 | 1.0499 | 0.00704 | -0.0057 | 149.1335
8.5 | 1.1076 | 0.00752 | -0.0052 | 147.2872
9 | 1.1595 | 0.0082 | -0.0034 | 141.4024
9.5 | 1.2134 | 0.00874 | -0.002 | 138.833
10 | 1.2676 | 0.00931 | -0.0006 | 136.1547
10.5 | 1.3205 | 0.01004 | 0.001 | 131.5239
11 | 1.3732 | 0.01079 | 0.0028 | 127.266
11.5 | 1.4241 | 0.01172 | 0.0047 | 121.5102
12 | 1.4744 | 0.01268 | 0.0068 | 116.2776
12.5 | 1.5221 | 0.01384 | 0.0091 | 109.9783
13 | 1.5654 | 0.01527 | 0.012 | 102.5147
13.5 | 1.6038 | 0.01687 | 0.0154 | 95.0682
14 | 1.6344 | 0.01872 | 0.0196 | 87.3077
14.5 | 1.6494 | 0.02082 | 0.0253 | 79.2219
15 | 1.6527 | 0.02539 | 0.0267 | 65.0926
15.5 | 1.6375 | 0.03282 | 0.0247 | 49.8934
16 | 1.6276 | 0.04086 | 0.021 | 39.8336
16.5 | 1.5675 | 0.05585 | 0.0127 | 28.0662
17 | 1.5194 | 0.06965 | 0.0056 | 21.8148
17.5 | 1.4391 | 0.08859 | -0.0044 | 16.2445
18 | 1.4242 | 0.09825 | -0.0086 | 14.4957
18.5 | 1.3735 | 0.11318 | -0.0157 | 12.1355
19 | 1.3207 | 0.12753 | -0.0214 | 10.356
19.5 | 1.2447 | 0.14741 | -0.0316 | 8.4438
20 | 1.2078 | 0.16428 | -0.0427 | 7.3521

## 143. Re 18M Mach 0.50 (1)
BIGFOIL.COM POLAR EXPORT
PW98-mod sm
PW98-mod sm |  |  |  | Cl Max: | 1.111 | at alpha= | 20 | deg
JavaFoil+Calcfoil stall+Eppler ext transition |  |  |  | L/D Max: | 109.923 | at alpha= | 6.5 | deg
Re: | 18000000 |  |  | Cd Min: | 0.00595 | at alpha= | 1.5 | deg
Mach: | 0.5 |  |  | Cl=0 at alpha= | -0.70588 | deg
|  |  |  | @ Cl=0.1, Cd= | 0.0060185
|  |  |  | @ Cl=0.4, Cd= | 0.0060161
|  |  |  | @ Cl=0.6, Cd= | 0.0063706
alpha (deg) | Cl | Cd | Cm | Cl/Cd
-20 | -1.03 | 0.18379 | 0.001 | -5.605
-19.5 | -1.006 | 0.16249 | 0.001 | -6.19
-19 | -0.982 | 0.14773 | 0.001 | -6.647
-18.5 | -0.958 | 0.13607 | 0.001 | -7.041
-18 | -0.926 | 0.14572 | 0.001 | -6.356
-17.5 | -0.902 | 0.13109 | 0.001 | -6.884
-17 | -0.879 | 0.11969 | 0.001 | -7.34
-16.5 | -0.847 | 0.12848 | 0.001 | -6.589
-16 | -0.823 | 0.11308 | 0.001 | -7.28
-15.5 | -0.801 | 0.10137 | 0.001 | -7.898
-15 | -0.769 | 0.10503 | 0.001 | -7.321
-14.5 | -0.748 | 0.09059 | 0.001 | -8.261
-14 | -0.73 | 0.07739 | 0.001 | -9.437
-13.5 | -0.692 | 0.08391 | 0.001 | -8.25
-13 | -0.682 | 0.06519 | 0.001 | -10.457
-12.5 | -0.733 | 0.02062 | 0.002 | -35.524
-12 | -0.614 | 0.07007 | 0.001 | -8.768
-11.5 | -0.612 | 0.04742 | 0.001 | -12.914
-11 | -0.562 | 0.06254 | 0.001 | -8.984
-10.5 | -0.549 | 0.04816 | 0.001 | -11.396
-10 | -0.513 | 0.05225 | 0.001 | -9.813
-9.5 | -0.517 | 0.02944 | 0.001 | -17.543
-9 | -0.554 | 0.00968 | 0.002 | -57.225
-8.5 | -0.521 | 0.00962 | 0.002 | -54.131
-8 | -0.455 | 0.01476 | 0.001 | -30.857
-7.5 | -0.394 | 0.02778 | 0.001 | -14.166
-7 | -0.421 | 0.00859 | 0.001 | -49.063
-6.5 | -0.388 | 0.00833 | 0.001 | -46.573
-6 | -0.355 | 0.00807 | 0.001 | -43.953
-5.5 | -0.321 | 0.00776 | 0.001 | -41.405
-5 | -0.288 | 0.00757 | 0.001 | -38.043
-4.5 | -0.319 | 0.00741 | 0.001 | -43.133
-4 | -0.378 | 0.00714 | 0.001 | -52.89
-3.5 | -0.346 | 0.00691 | 0.001 | -50.04
-3 | -0.295 | 0.00673 | 0.001 | -43.818
-2.5 | -0.235 | 0.00663 | 0 | -35.503
-2 | -0.172 | 0.00649 | 0 | -26.51
-1.5 | -0.107 | 0.00637 | 0 | -16.714
-1 | -0.04 | 0.00635 | 0 | -6.272
-0.5 | 0.028 | 0.00615 | 0 | 4.478
0 | 0.095 | 0.00602 | 0 | 15.805
0.5 | 0.163 | 0.006 | -0.001 | 27.13
1 | 0.23 | 0.006 | -0.001 | 38.396
1.5 | 0.298 | 0.00595 | -0.001 | 50.049
2 | 0.365 | 0.00599 | -0.001 | 60.958
2.5 | 0.432 | 0.00604 | -0.001 | 71.482
3 | 0.499 | 0.00609 | -0.002 | 81.915
3.5 | 0.566 | 0.00635 | -0.002 | 89.093
4 | 0.632 | 0.00639 | -0.002 | 98.866
4.5 | 0.697 | 0.0067 | -0.002 | 104.011
5 | 0.761 | 0.00692 | -0.003 | 109.883
5.5 | 0.823 | 0.00771 | -0.003 | 106.727
6 | 0.881 | 0.00803 | -0.003 | 109.711
6.5 | 0.935 | 0.0085 | -0.003 | 109.923
7 | 0.967 | 0.00911 | -0.004 | 106.176
7.5 | 0.967 | 0.01 | -0.004 | 96.701
8 | 0.852 | 0.01125 | -0.004 | 75.763
8.5 | 0.6 | 0.0134 | -0.004 | 44.74
9 | 0.618 | 0.01675 | -0.004 | 36.874
9.5 | 0.648 | 0.01736 | -0.005 | 37.313
10 | 0.677 | 0.0184 | -0.005 | 36.777
10.5 | 0.699 | 0.02139 | -0.005 | 32.687
11 | 0.72 | 0.02548 | -0.005 | 28.247
11.5 | 0.74 | 0.03017 | -0.006 | 24.527
12 | 0.769 | 0.03157 | -0.006 | 24.357
12.5 | 0.799 | 0.03228 | -0.006 | 24.75
13 | 0.772 | 0.06554 | -0.005 | 11.78
13.5 | 0.796 | 0.07216 | -0.006 | 11.028
14 | 0.813 | 0.08401 | -0.006 | 9.679
14.5 | 0.82 | 0.10957 | -0.005 | 7.486
15 | 0.852 | 0.10898 | -0.005 | 7.818
15.5 | 0.883 | 0.10892 | -0.006 | 8.107
16 | 0.899 | 0.13359 | -0.006 | 6.731
16.5 | 0.931 | 0.12952 | -0.006 | 7.186
17 | 0.951 | 0.15273 | -0.006 | 6.228
17.5 | 0.982 | 0.14804 | -0.007 | 6.632
18 | 1.004 | 0.17028 | -0.007 | 5.899
18.5 | 1.034 | 0.16521 | -0.007 | 6.258
19 | 1.058 | 0.18395 | -0.007 | 5.75
19.5 | 1.087 | 0.17942 | -0.008 | 6.058
20 | 1.111 | 0.20022 | -0.008 | 5.548

## 144. Re 18M Mach 0.50 (2)
BIGFOIL.COM POLAR EXPORT
PW98-mod sm
PW98-mod sm |  |  |  | Cl Max: | 1.2456 | at alpha= | 8 | deg
XFOIL ncrit=9 |  |  |  | L/D Max: | 156.482 | at alpha= | 5.5 | deg
Re: | 18000000 |  |  | Cd Min: | 0.00844 | at alpha= | 8 | deg
Mach: | 0.5 |  |  | Cl=0 at alpha= | -99 | deg
|  |  |  | @ Cl=0.1, Cd= | 0.00508
|  |  |  | @ Cl=0.4, Cd= | 0.0047549
|  |  |  | @ Cl=0.6, Cd= | 0.004721
alpha (deg) | Cl | Cd | Cm | Cl/Cd
0 | 0.1175 | 0.00508 | -0.0047 | 23.1299
0.5 | 0.184 | 0.00498 | -0.0045 | 36.9478
1 | 0.2505 | 0.00489 | -0.0042 | 51.227
1.5 | 0.3168 | 0.00484 | -0.004 | 65.4545
2 | 0.383 | 0.00476 | -0.0037 | 80.4622
2.5 | 0.4493 | 0.00474 | -0.0033 | 94.789
3 | 0.5152 | 0.00467 | -0.0028 | 110.3212
3.5 | 0.582 | 0.00471 | -0.0022 | 123.5669
4 | 0.6477 | 0.00475 | -0.0012 | 136.3579
4.5 | 0.7137 | 0.00487 | 0 | 146.5503
5 | 0.778 | 0.00508 | 0.002 | 153.1496
5.5 | 0.8497 | 0.00543 | 0.0027 | 156.4825
6 | 0.9266 | 0.00605 | 0.0026 | 153.157
6.5 | 1.0069 | 0.00655 | 0.0025 | 153.7252
7 | 1.0876 | 0.00705 | 0.0029 | 154.2695
7.5 | 1.169 | 0.00763 | 0.0038 | 153.211
8 | 1.2456 | 0.00844 | 0.0063 | 147.5829

## 145. Re 20M Mach 0.00 (1)
BIGFOIL.COM POLAR EXPORT
PW98-mod sm
PW98-mod sm |  |  |  | Cl Max: | 1.063 | at alpha= | 10.5 | deg
JavaFoil+Calcfoil stall+Eppler ext transition |  |  |  | L/D Max: | 120.627 | at alpha= | 8.5 | deg
Re: | 20000000 |  |  | Cd Min: | 0.00573 | at alpha= | 1.5 | deg
Mach: | 0 |  |  | Cl=0 at alpha= | -0.70339 | deg
|  |  |  | @ Cl=0.1, Cd= | 0.0058044
|  |  |  | @ Cl=0.4, Cd= | 0.0058116
|  |  |  | @ Cl=0.6, Cd= | 0.0061621
alpha (deg) | Cl | Cd | Cm | Cl/Cd
-14 | -0.372 | 0.08887 | 0.001 | -4.188
-13.5 | -0.391 | 0.08385 | 0.001 | -4.662
-13 | -0.41 | 0.07904 | 0.001 | -5.184
-12.5 | -0.429 | 0.07438 | 0.001 | -5.761
-12 | -0.447 | 0.06964 | 0.001 | -6.42
-11.5 | -0.465 | 0.06421 | 0.001 | -7.248
-11 | -0.483 | 0.05925 | 0.001 | -8.146
-10.5 | -0.5 | 0.05332 | 0.001 | -9.37
-10 | -0.532 | 0.03625 | 0.001 | -14.665
-9.5 | -0.628 | 0.00936 | 0.001 | -67.028
-9 | -0.633 | 0.00864 | 0.001 | -73.227
-8.5 | -0.633 | 0.00826 | 0.001 | -76.66
-8 | -0.627 | 0.00801 | 0.001 | -78.313
-7.5 | -0.616 | 0.00774 | 0.001 | -79.539
-7 | -0.598 | 0.00753 | 0.001 | -79.355
-6.5 | -0.573 | 0.00734 | 0.001 | -78.077
-6 | -0.543 | 0.00713 | 0.001 | -76.153
-5.5 | -0.506 | 0.00697 | 0.001 | -72.559
-5 | -0.464 | 0.00678 | 0.001 | -68.369
-4.5 | -0.418 | 0.00666 | 0.001 | -62.783
-4 | -0.369 | 0.0065 | 0.001 | -56.737
-3.5 | -0.317 | 0.00639 | 0.001 | -49.641
-3 | -0.263 | 0.00634 | 0 | -41.5
-2.5 | -0.207 | 0.00625 | 0 | -33.159
-2 | -0.15 | 0.00617 | 0 | -24.35
-1.5 | -0.093 | 0.00614 | 0 | -15.096
-1 | -0.035 | 0.00595 | 0 | -5.809
-0.5 | 0.024 | 0.0059 | 0 | 4.046
0 | 0.082 | 0.00578 | 0 | 14.266
0.5 | 0.141 | 0.00586 | -0.001 | 24.075
1 | 0.2 | 0.00579 | -0.001 | 34.434
1.5 | 0.258 | 0.00573 | -0.001 | 45.042
2 | 0.316 | 0.00575 | -0.001 | 55.019
2.5 | 0.375 | 0.00579 | -0.001 | 64.654
3 | 0.433 | 0.00584 | -0.001 | 74.085
3.5 | 0.491 | 0.00586 | -0.002 | 83.69
4 | 0.549 | 0.00601 | -0.002 | 91.262
4.5 | 0.606 | 0.00618 | -0.002 | 98.114
5 | 0.663 | 0.00628 | -0.002 | 105.578
5.5 | 0.719 | 0.00655 | -0.002 | 109.78
6 | 0.773 | 0.0069 | -0.003 | 112.029
6.5 | 0.827 | 0.00713 | -0.003 | 115.968
7 | 0.875 | 0.00732 | -0.003 | 119.606
7.5 | 0.919 | 0.00787 | -0.003 | 116.771
8 | 0.959 | 0.00817 | -0.004 | 117.331
8.5 | 0.994 | 0.00824 | -0.004 | 120.627
9 | 1.022 | 0.00889 | -0.004 | 114.893
9.5 | 1.043 | 0.0093 | -0.004 | 112.165
10 | 1.058 | 0.00993 | -0.005 | 106.503
10.5 | 1.063 | 0.00977 | -0.005 | 108.723
11 | 1.058 | 0.01089 | -0.005 | 97.169
11.5 | 1.045 | 0.01179 | -0.005 | 88.637
12 | 1.024 | 0.01284 | -0.006 | 79.733
12.5 | 0.995 | 0.01428 | -0.006 | 69.703
13 | 0.958 | 0.01655 | -0.006 | 57.865
13.5 | 0.914 | 0.01972 | -0.006 | 46.367
14 | 0.868 | 0.0242 | -0.006 | 35.847
14.5 | 0.819 | 0.02998 | -0.006 | 27.325
15 | 0.771 | 0.03696 | -0.007 | 20.854
15.5 | 0.72 | 0.04723 | -0.007 | 15.245

## 146. Re 20M Mach 0.00 (2)
BIGFOIL.COM POLAR EXPORT
PW98-mod sm
PW98-mod sm |  |  |  | Cl Max: | 1.8464 | at alpha= | 19 | deg
XFOIL ncrit=9 |  |  |  | L/D Max: | 151.519 | at alpha= | 8.5 | deg
Re: | 20000000 |  |  | Cd Min: | 0.04903 | at alpha= | 20 | deg
Mach: | 0 |  |  | Cl=0 at alpha= | -0.84425 | deg
|  |  |  | @ Cl=0.1, Cd= | 0.0049727
|  |  |  | @ Cl=0.4, Cd= | 0.0046714
|  |  |  | @ Cl=0.6, Cd= | 0.0047332
alpha (deg) | Cl | Cd | Cm | Cl/Cd
-20 | -1.7079 | 0.03949 | -0.0446 | -43.2489
-19.5 | -1.7488 | 0.03213 | -0.044 | -54.4289
-19 | -1.7688 | 0.02859 | -0.0382 | -61.8678
-18.5 | -1.774 | 0.02635 | -0.0309 | -67.3245
-18 | -1.7523 | 0.02426 | -0.0275 | -72.23
-17.5 | -1.723 | 0.02241 | -0.0248 | -76.8853
-17 | -1.6883 | 0.0208 | -0.0226 | -81.1683
-16.5 | -1.6499 | 0.01935 | -0.0207 | -85.2661
-16 | -1.6091 | 0.018 | -0.019 | -89.3944
-15.5 | -1.566 | 0.01678 | -0.0175 | -93.3254
-15 | -1.5211 | 0.01567 | -0.0162 | -97.0708
-14.5 | -1.4746 | 0.01466 | -0.015 | -100.5866
-14 | -1.4284 | 0.01349 | -0.0138 | -105.8858
-13.5 | -1.38 | 0.01254 | -0.0127 | -110.0478
-13 | -1.3309 | 0.01163 | -0.0118 | -114.4368
-12.5 | -1.2803 | 0.01091 | -0.011 | -117.3511
-12 | -1.2286 | 0.01028 | -0.0103 | -119.5136
-11.5 | -1.1751 | 0.00974 | -0.01 | -120.6468
-11 | -1.1262 | 0.00932 | -0.0085 | -120.8369
-10.5 | -1.0736 | 0.00892 | -0.0078 | -120.3587
-10 | -1.0202 | 0.00853 | -0.0073 | -119.6014
-9.5 | -0.9663 | 0.00817 | -0.0068 | -118.2742
-9 | -0.9121 | 0.00782 | -0.0064 | -116.6368
-8.5 | -0.8575 | 0.00752 | -0.0061 | -114.0293
-8 | -0.8028 | 0.00722 | -0.0057 | -111.1911
-7.5 | -0.7477 | 0.00694 | -0.0054 | -107.7378
-7 | -0.6927 | 0.00661 | -0.0051 | -104.7958
-6.5 | -0.6373 | 0.00637 | -0.0048 | -100.0471
-6 | -0.5815 | 0.00619 | -0.0046 | -93.9418
-5.5 | -0.5255 | 0.00602 | -0.0045 | -87.2924
-4.5 | -0.4131 | 0.00575 | -0.0042 | -71.8435
-4 | -0.3567 | 0.00562 | -0.0041 | -63.4698
-3.5 | -0.3004 | 0.00546 | -0.004 | -55.0183
-3 | -0.244 | 0.00537 | -0.0039 | -45.4376
-2 | -0.1307 | 0.00525 | -0.0038 | -24.8952
-1.5 | -0.0741 | 0.00518 | -0.0038 | -14.305
-1 | -0.0176 | 0.00511 | -0.0037 | -3.4442
0 | 0.0954 | 0.00498 | -0.0037 | 19.1566
0.5 | 0.1517 | 0.00489 | -0.0036 | 31.0225
1 | 0.2079 | 0.00479 | -0.0036 | 43.4029
1.5 | 0.2642 | 0.00479 | -0.0036 | 55.1566
2.5 | 0.3759 | 0.00468 | -0.0036 | 80.3205
3 | 0.4317 | 0.00466 | -0.0036 | 92.6395
3.5 | 0.487 | 0.00461 | -0.0036 | 105.6399
4 | 0.5421 | 0.00469 | -0.0035 | 115.5864
4.5 | 0.5965 | 0.00473 | -0.0032 | 126.1099
5 | 0.6509 | 0.00478 | -0.003 | 136.1715
5.5 | 0.7039 | 0.00491 | -0.0024 | 143.3605
6 | 0.7561 | 0.00513 | -0.0016 | 147.3879
6.5 | 0.8164 | 0.00556 | -0.0029 | 146.8345
7 | 0.8781 | 0.0059 | -0.0044 | 148.8305
7.5 | 0.9384 | 0.00626 | -0.0056 | 149.9042
8 | 0.9983 | 0.00659 | -0.0068 | 151.4871
8.5 | 1.0576 | 0.00698 | -0.0079 | 151.5186
9.5 | 1.1574 | 0.00801 | -0.0061 | 144.4944
10 | 1.2075 | 0.00851 | -0.0054 | 141.8919
10.5 | 1.258 | 0.00896 | -0.0047 | 140.4018
11 | 1.3076 | 0.00947 | -0.004 | 138.0781
11.5 | 1.3559 | 0.01015 | -0.0031 | 133.5862
12 | 1.4048 | 0.01073 | -0.0024 | 130.9226
12.5 | 1.453 | 0.01136 | -0.0016 | 127.9049
13 | 1.5004 | 0.01204 | -0.0008 | 124.6179
13.5 | 1.5467 | 0.01277 | 0.0001 | 121.1198
14 | 1.5918 | 0.01354 | 0.0012 | 117.5628
14.5 | 1.6353 | 0.01437 | 0.0024 | 113.7996
15 | 1.6764 | 0.01529 | 0.0038 | 109.6403
15.5 | 1.7147 | 0.01631 | 0.0056 | 105.1318
16 | 1.7502 | 0.01736 | 0.0077 | 100.818
16.5 | 1.7794 | 0.0186 | 0.0106 | 95.6667
17 | 1.7887 | 0.01992 | 0.0167 | 89.7942
17.5 | 1.8149 | 0.02216 | 0.0171 | 81.8998
18 | 1.8346 | 0.02463 | 0.0178 | 74.4864
18.5 | 1.8438 | 0.02838 | 0.0179 | 64.9683
19 | 1.8464 | 0.03334 | 0.0168 | 55.3809
19.5 | 1.8354 | 0.04039 | 0.0144 | 45.4419
20 | 1.8148 | 0.04903 | 0.0109 | 37.0141

## 147. Re 20M Mach 0.10 (1)
BIGFOIL.COM POLAR EXPORT
PW98-mod sm
PW98-mod sm |  |  |  | Cl Max: | 1.056 | at alpha= | 10.5 | deg
JavaFoil+Calcfoil stall+Eppler ext transition |  |  |  | L/D Max: | 121.267 | at alpha= | 8 | deg
Re: | 20000000 |  |  | Cd Min: | 0.00571 | at alpha= | 1.5 | deg
Mach: | 0.1 |  |  | Cl=0 at alpha= | -0.70339 | deg
|  |  |  | @ Cl=0.1, Cd= | 0.005803
|  |  |  | @ Cl=0.4, Cd= | 0.0058403
|  |  |  | @ Cl=0.6, Cd= | 0.0061683
alpha (deg) | Cl | Cd | Cm | Cl/Cd
-13.5 | -0.35 | 0.0849 | 0.001 | -4.119
-13 | -0.371 | 0.08024 | 0.001 | -4.622
-12.5 | -0.392 | 0.07543 | 0.001 | -5.201
-12 | -0.409 | 0.07769 | 0.001 | -5.262
-11.5 | -0.435 | 0.06566 | 0.001 | -6.621
-11 | -0.455 | 0.06097 | 0.001 | -7.457
-10.5 | -0.474 | 0.05582 | 0.001 | -8.487
-10 | -0.497 | 0.0458 | 0.001 | -10.858
-9.5 | -0.603 | 0.00967 | 0.001 | -62.394
-9 | -0.617 | 0.00882 | 0.001 | -69.935
-8.5 | -0.621 | 0.00834 | 0.001 | -74.433
-8 | -0.618 | 0.00807 | 0.001 | -76.644
-7.5 | -0.609 | 0.0078 | 0.001 | -78.104
-7 | -0.594 | 0.00759 | 0.001 | -78.247
-6.5 | -0.571 | 0.00736 | 0.001 | -77.666
-6 | -0.543 | 0.00717 | 0.001 | -75.665
-5.5 | -0.506 | 0.007 | 0.001 | -72.239
-5 | -0.465 | 0.0068 | 0.001 | -68.313
-4.5 | -0.419 | 0.00666 | 0.001 | -62.892
-4 | -0.37 | 0.00653 | 0.001 | -56.717
-3.5 | -0.318 | 0.00639 | 0.001 | -49.797
-3 | -0.264 | 0.00636 | 0 | -41.559
-2.5 | -0.208 | 0.00627 | 0 | -33.189
-2 | -0.151 | 0.00617 | 0 | -24.461
-1.5 | -0.093 | 0.00614 | 0 | -15.169
-1 | -0.035 | 0.00597 | 0 | -5.818
-0.5 | 0.024 | 0.00592 | 0 | 4.052
0 | 0.083 | 0.00578 | 0 | 14.35
0.5 | 0.142 | 0.00586 | -0.001 | 24.168
1 | 0.201 | 0.00579 | -0.001 | 34.629
1.5 | 0.259 | 0.00571 | -0.001 | 45.37
2 | 0.318 | 0.00578 | -0.001 | 55.039
2.5 | 0.376 | 0.00582 | -0.001 | 64.691
3 | 0.435 | 0.00587 | -0.001 | 74.086
3.5 | 0.493 | 0.00588 | -0.002 | 83.937
4 | 0.551 | 0.00605 | -0.002 | 91.047
4.5 | 0.609 | 0.00619 | -0.002 | 98.436
5 | 0.666 | 0.00629 | -0.002 | 105.837
5.5 | 0.722 | 0.00655 | -0.002 | 110.183
6 | 0.777 | 0.00692 | -0.003 | 112.304
6.5 | 0.83 | 0.00715 | -0.003 | 116.208
7 | 0.879 | 0.00733 | -0.003 | 119.948
7.5 | 0.923 | 0.00789 | -0.003 | 116.951
8 | 0.962 | 0.00793 | -0.004 | 121.267
8.5 | 0.996 | 0.00827 | -0.004 | 120.423
9 | 1.023 | 0.009 | -0.004 | 113.558
9.5 | 1.042 | 0.00943 | -0.004 | 110.52
10 | 1.055 | 0.01008 | -0.005 | 104.603
10.5 | 1.056 | 0.00994 | -0.005 | 106.146
11 | 1.047 | 0.01108 | -0.005 | 94.474
11.5 | 1.03 | 0.012 | -0.005 | 85.848
12 | 1.003 | 0.01329 | -0.006 | 75.495
12.5 | 0.969 | 0.01496 | -0.006 | 64.786
13 | 0.925 | 0.01764 | -0.006 | 52.434
13.5 | 0.876 | 0.02127 | -0.006 | 41.2
14 | 0.825 | 0.02628 | -0.006 | 31.384
14.5 | 0.77 | 0.03349 | -0.006 | 22.993
15 | 0.718 | 0.04122 | -0.007 | 17.417
15.5 | 0.664 | 0.05242 | -0.007 | 12.663

## 148. Re 20M Mach 0.10 (2)
BIGFOIL.COM POLAR EXPORT
PW98-mod sm
PW98-mod sm |  |  |  | Cl Max: | 1.8234 | at alpha= | 18.5 | deg
XFOIL ncrit=9 |  |  |  | L/D Max: | 151.349 | at alpha= | 8.5 | deg
Re: | 20000000 |  |  | Cd Min: | 0.06225 | at alpha= | 20 | deg
Mach: | 0.1 |  |  | Cl=0 at alpha= | -0.84534 | deg
|  |  |  | @ Cl=0.1, Cd= | 0.0049745
|  |  |  | @ Cl=0.4, Cd= | 0.0046722
|  |  |  | @ Cl=0.6, Cd= | 0.0047398
alpha (deg) | Cl | Cd | Cm | Cl/Cd
-18.5 | -1.6277 | 0.03747 | -0.0473 | -43.4401
-18 | -1.669 | 0.03142 | -0.0438 | -53.119
-17.5 | -1.6922 | 0.02825 | -0.0352 | -59.9009
-17 | -1.6762 | 0.02544 | -0.0311 | -65.8884
-16.5 | -1.6487 | 0.02309 | -0.028 | -71.4032
-16 | -1.6153 | 0.02093 | -0.0253 | -77.1763
-15.5 | -1.5764 | 0.01912 | -0.023 | -82.4477
-15 | -1.5339 | 0.01754 | -0.021 | -87.4515
-14.5 | -1.4887 | 0.01617 | -0.0193 | -92.0656
-14 | -1.4416 | 0.01493 | -0.0177 | -96.5573
-13.5 | -1.3928 | 0.01384 | -0.0163 | -100.6358
-13 | -1.3439 | 0.01266 | -0.0149 | -106.1532
-12.5 | -1.2935 | 0.01164 | -0.0137 | -111.1254
-12 | -1.2419 | 0.01077 | -0.0126 | -115.311
-11.5 | -1.1873 | 0.01011 | -0.0121 | -117.4382
-11 | -1.1379 | 0.00963 | -0.0103 | -118.162
-10.5 | -1.0844 | 0.00918 | -0.0094 | -118.1264
-10 | -1.0301 | 0.00874 | -0.0087 | -117.8604
-9.5 | -0.9754 | 0.00835 | -0.008 | -116.8144
-9 | -0.9204 | 0.00797 | -0.0075 | -115.4831
-8.5 | -0.865 | 0.00765 | -0.007 | -113.0719
-8 | -0.8096 | 0.00732 | -0.0065 | -110.6011
-7.5 | -0.7538 | 0.00702 | -0.0061 | -107.3789
-7 | -0.6979 | 0.00675 | -0.0057 | -103.3926
-6.5 | -0.6422 | 0.00641 | -0.0053 | -100.1872
-6 | -0.5858 | 0.00622 | -0.005 | -94.1801
-4.5 | -0.4158 | 0.00576 | -0.0044 | -72.1875
-4 | -0.359 | 0.00563 | -0.0043 | -63.7655
-3.5 | -0.3022 | 0.0055 | -0.0041 | -54.9455
-3 | -0.2455 | 0.00537 | -0.004 | -45.7169
-2.5 | -0.1884 | 0.00531 | -0.0039 | -35.4802
-2 | -0.1313 | 0.00525 | -0.0039 | -25.0095
-1.5 | -0.0745 | 0.00519 | -0.0038 | -14.3545
-1 | -0.0176 | 0.00511 | -0.0038 | -3.4442
-0.5 | 0.0393 | 0.00505 | -0.0037 | 7.7822
0 | 0.0961 | 0.00498 | -0.0037 | 19.2972
0.5 | 0.1527 | 0.0049 | -0.0037 | 31.1633
1 | 0.2092 | 0.00479 | -0.0036 | 43.6743
1.5 | 0.2659 | 0.00479 | -0.0037 | 55.5115
2.5 | 0.3782 | 0.00468 | -0.0036 | 80.812
3 | 0.4343 | 0.00466 | -0.0036 | 93.1974
3.5 | 0.4901 | 0.00461 | -0.0035 | 106.3124
4.5 | 0.6002 | 0.00474 | -0.0032 | 126.6245
5 | 0.655 | 0.00478 | -0.0029 | 137.0293
5.5 | 0.7083 | 0.00493 | -0.0023 | 143.6714
6 | 0.7612 | 0.00515 | -0.0015 | 147.8058
7 | 0.8843 | 0.00593 | -0.0042 | 149.1231
7.5 | 0.9451 | 0.00629 | -0.0054 | 150.2544
8 | 1.0056 | 0.00665 | -0.0066 | 151.218
8.5 | 1.0655 | 0.00704 | -0.0076 | 151.3494
9 | 1.1164 | 0.00751 | -0.0067 | 148.6551
9.5 | 1.1659 | 0.00811 | -0.0056 | 143.7608
10 | 1.2168 | 0.00859 | -0.0047 | 141.6531
10.5 | 1.2677 | 0.00908 | -0.0039 | 139.6145
11 | 1.3177 | 0.00965 | -0.003 | 136.5492
12 | 1.4162 | 0.01093 | -0.0012 | 129.57
12.5 | 1.4648 | 0.0116 | -0.0002 | 126.2759
13 | 1.5124 | 0.01234 | 0.0008 | 122.5608
13.5 | 1.5589 | 0.01312 | 0.0019 | 118.8186
14 | 1.6039 | 0.01396 | 0.0032 | 114.8926
14.5 | 1.6471 | 0.01487 | 0.0047 | 110.7666
15 | 1.6872 | 0.01591 | 0.0066 | 106.0465
15.5 | 1.7235 | 0.01707 | 0.0089 | 100.9666
16 | 1.7561 | 0.01825 | 0.0116 | 96.2247
16.5 | 1.7688 | 0.01966 | 0.0174 | 89.9695
17 | 1.7943 | 0.02176 | 0.0187 | 82.4586
17.5 | 1.8072 | 0.02497 | 0.0197 | 72.3748
18 | 1.8223 | 0.02829 | 0.0197 | 64.415
18.5 | 1.8234 | 0.03357 | 0.0185 | 54.3164
19 | 1.8151 | 0.04048 | 0.0161 | 44.8394
19.5 | 1.7868 | 0.05032 | 0.0119 | 35.5087
20 | 1.746 | 0.06225 | 0.0065 | 28.0482

## 149. Re 20M Mach 0.25 (1)
BIGFOIL.COM POLAR EXPORT
PW98-mod sm
PW98-mod sm |  |  |  | Cl Max: | 1.027 | at alpha= | 9.5 | deg
JavaFoil+Calcfoil stall+Eppler ext transition |  |  |  | L/D Max: | 119.145 | at alpha= | 7 | deg
Re: | 20000000 |  |  | Cd Min: | 0.00577 | at alpha= | 1.5 | deg
Mach: | 0.25 |  |  | Cl=0 at alpha= | -0.70492 | deg
|  |  |  | @ Cl=0.1, Cd= | 0.0058523
|  |  |  | @ Cl=0.4, Cd= | 0.06994
|  |  |  | @ Cl=0.6, Cd= | 0.06994
alpha (deg) | Cl | Cd | Cm | Cl/Cd
-12 | -0.064 | 0.07609 | 0.001 | -0.846
-11.5 | -0.117 | 0.07085 | 0.001 | -1.655
-11 | -0.197 | 0.06653 | 0.001 | -2.964
-10.5 | -0.255 | 0.0623 | 0.001 | -4.101
-10 | -0.306 | 0.05882 | 0.001 | -5.2
-9.5 | -0.351 | 0.05471 | 0.001 | -6.41
-9 | -0.391 | 0.04909 | 0.001 | -7.961
-8.5 | -0.432 | 0.03805 | 0.001 | -11.353
-8 | -0.54 | 0.00845 | 0.001 | -63.977
-7.5 | -0.556 | 0.00807 | 0.001 | -68.853
-7 | -0.56 | 0.00784 | 0.001 | -71.422
-6.5 | -0.552 | 0.00758 | 0.001 | -72.837
-6 | -0.534 | 0.00735 | 0.001 | -72.726
-5.5 | -0.505 | 0.00715 | 0.001 | -70.545
-5 | -0.468 | 0.00691 | 0.001 | -67.69
-4.5 | -0.425 | 0.00677 | 0.001 | -62.716
-4 | -0.377 | 0.00661 | 0.001 | -57.031
-3.5 | -0.325 | 0.00645 | 0.001 | -50.411
-3 | -0.271 | 0.00642 | 0 | -42.154
-2.5 | -0.213 | 0.0063 | 0 | -33.853
-2 | -0.155 | 0.0062 | 0 | -24.999
-1.5 | -0.096 | 0.00619 | 0 | -15.457
-1 | -0.036 | 0.00599 | 0 | -5.963
-0.5 | 0.025 | 0.00594 | 0 | 4.151
0 | 0.085 | 0.00584 | 0 | 14.59
0.5 | 0.146 | 0.00589 | -0.001 | 24.73
1 | 0.206 | 0.00581 | -0.001 | 35.446
1.5 | 0.266 | 0.00577 | -0.001 | 46.171
2 | 0.327 | 0.00579 | -0.001 | 56.435
2.5 | 0.387 | 0.00585 | -0.001 | 66.176
3 | 0.447 | 0.00593 | -0.001 | 75.312
3.5 | 0.507 | 0.00597 | -0.002 | 84.865
4 | 0.566 | 0.00612 | -0.002 | 92.512
4.5 | 0.625 | 0.00626 | -0.002 | 99.87
5 | 0.684 | 0.00642 | -0.002 | 106.562
5.5 | 0.741 | 0.00668 | -0.003 | 110.992
6 | 0.797 | 0.00709 | -0.003 | 112.375
6.5 | 0.851 | 0.00737 | -0.003 | 115.563
7 | 0.899 | 0.00754 | -0.003 | 119.145
7.5 | 0.941 | 0.00796 | -0.003 | 118.27
8 | 0.977 | 0.00828 | -0.004 | 117.98
8.5 | 1.004 | 0.00908 | -0.004 | 110.551
9 | 1.021 | 0.00964 | -0.004 | 105.933
9.5 | 1.027 | 0.01021 | -0.004 | 100.562
10 | 1.016 | 0.0106 | -0.005 | 95.932
10.5 | 0.992 | 0.01144 | -0.005 | 86.684
11 | 0.952 | 0.01258 | -0.005 | 75.625
11.5 | 0.897 | 0.01431 | -0.005 | 62.64
12 | 0.827 | 0.01717 | -0.006 | 48.17
12.5 | 0.746 | 0.02165 | -0.006 | 34.441
13 | 0.652 | 0.02844 | -0.006 | 22.926
13.5 | 0.553 | 0.03833 | -0.006 | 14.425
14 | 0.451 | 0.05202 | -0.006 | 8.665
14.5 | 0.346 | 0.06994 | -0.006 | 4.949

## 150. Re 20M Mach 0.25 (2)
BIGFOIL.COM POLAR EXPORT
PW98-mod sm
PW98-mod sm |  |  |  | Cl Max: | 1.6712 | at alpha= | 15 | deg
XFOIL ncrit=9 |  |  |  | L/D Max: | 151.713 | at alpha= | 7.5 | deg
Re: | 20000000 |  |  | Cd Min: | 0.2069 | at alpha= | -16.5 | deg
Mach: | 0.25 |  |  | Cl=0 at alpha= | -0.85119 | deg
|  |  |  | @ Cl=0.1, Cd= | 0.0049898
|  |  |  | @ Cl=0.4, Cd= | 0.0046854
|  |  |  | @ Cl=0.6, Cd= | 0.0047352
alpha (deg) | Cl | Cd | Cm | Cl/Cd
-16.5 | -0.7432 | 0.2069 | 0.0675 | -3.5921
-14.5 | -0.7785 | 0.14159 | 0.0336 | -5.4983
-14 | -0.8363 | 0.11741 | 0.0182 | -7.1229
-13.5 | -0.8968 | 0.09622 | 0.0035 | -9.3203
-13 | -1.013 | 0.06769 | -0.0192 | -14.9653
-12.5 | -1.0153 | 0.05294 | -0.033 | -19.1783
-12 | -1.0878 | 0.04256 | -0.0329 | -25.5592
-11.5 | -1.1699 | 0.02655 | -0.0296 | -44.064
-11 | -1.1748 | 0.0172 | -0.0247 | -68.3023
-10.5 | -1.1383 | 0.01298 | -0.0209 | -87.6965
-10 | -1.0851 | 0.01107 | -0.0182 | -98.0217
-9.5 | -1.0267 | 0.01007 | -0.0162 | -101.9563
-9 | -0.9676 | 0.00927 | -0.0144 | -104.3797
-8.5 | -0.9077 | 0.0087 | -0.0129 | -104.3333
-8 | -0.8481 | 0.00814 | -0.0115 | -104.1892
-7.5 | -0.7885 | 0.00764 | -0.0103 | -103.2068
-7 | -0.7288 | 0.00722 | -0.0092 | -100.9418
-6 | -0.6102 | 0.00643 | -0.0073 | -94.8989
-5.5 | -0.5505 | 0.00618 | -0.0067 | -89.0777
-5 | -0.4909 | 0.00601 | -0.0062 | -81.6805
-3 | -0.2536 | 0.0054 | -0.0046 | -46.963
-1.5 | -0.0763 | 0.00521 | -0.0041 | -14.6449
-1 | -0.0175 | 0.00513 | -0.004 | -3.4113
-0.5 | 0.0413 | 0.00506 | -0.0039 | 8.1621
0 | 0.0999 | 0.00499 | -0.0039 | 20.02
0.5 | 0.1583 | 0.0049 | -0.0038 | 32.3061
1 | 0.2166 | 0.0048 | -0.0038 | 45.125
1.5 | 0.2751 | 0.0048 | -0.0037 | 57.3125
2 | 0.3333 | 0.00473 | -0.0037 | 70.4651
2.5 | 0.3911 | 0.00469 | -0.0036 | 83.3902
3 | 0.4491 | 0.00466 | -0.0035 | 96.3734
3.5 | 0.5069 | 0.00463 | -0.0034 | 109.4816
4 | 0.5641 | 0.00471 | -0.0032 | 119.7665
4.5 | 0.621 | 0.00475 | -0.0028 | 130.7368
5 | 0.6778 | 0.00482 | -0.0023 | 140.6224
5.5 | 0.7327 | 0.00499 | -0.0014 | 146.8337
6 | 0.7901 | 0.00525 | -0.0009 | 150.4952
6.5 | 0.8538 | 0.00576 | -0.002 | 148.2292
7 | 0.9189 | 0.0061 | -0.0032 | 150.6393
7.5 | 0.9831 | 0.00648 | -0.0041 | 151.713
8 | 1.0467 | 0.00691 | -0.0049 | 151.4761
8.5 | 1.109 | 0.0074 | -0.0054 | 149.8649
9 | 1.1608 | 0.00807 | -0.0036 | 143.8414
9.5 | 1.2147 | 0.00858 | -0.0022 | 141.5734
10 | 1.2689 | 0.00916 | -0.0007 | 138.5262
10.5 | 1.3221 | 0.00988 | 0.0009 | 133.8158
11 | 1.375 | 0.0106 | 0.0026 | 129.717
11.5 | 1.4268 | 0.01143 | 0.0044 | 124.8294
12 | 1.4777 | 0.01235 | 0.0064 | 119.6518
12.5 | 1.5264 | 0.01344 | 0.0087 | 113.5714
13 | 1.571 | 0.01479 | 0.0115 | 106.2204
13.5 | 1.6115 | 0.0163 | 0.0147 | 98.865
14 | 1.6448 | 0.01805 | 0.0186 | 91.1247
14.5 | 1.6632 | 0.01994 | 0.0245 | 83.4102
15 | 1.6712 | 0.02397 | 0.0265 | 69.7205
15.5 | 1.6587 | 0.0306 | 0.0257 | 54.2059
16 | 1.651 | 0.03812 | 0.0226 | 43.3106
16.5 | 1.5958 | 0.05224 | 0.0149 | 30.5475
17 | 1.5513 | 0.06542 | 0.0081 | 23.7129
17.5 | 1.4747 | 0.08359 | -0.0016 | 17.6421
18 | 1.4582 | 0.09342 | -0.0059 | 15.6091
18.5 | 1.4086 | 0.10816 | -0.013 | 13.0233
19 | 1.3555 | 0.12321 | -0.0199 | 11.0015
19.5 | 1.278 | 0.14094 | -0.0271 | 9.0677
20 | 1.2403 | 0.15737 | -0.0377 | 7.8814

## 151. Re 20M Mach 0.50 (1)
BIGFOIL.COM POLAR EXPORT
PW98-mod sm
PW98-mod sm |  |  |  | Cl Max: | 1.111 | at alpha= | 20 | deg
JavaFoil+Calcfoil stall+Eppler ext transition |  |  |  | L/D Max: | 111.918 | at alpha= | 6.5 | deg
Re: | 20000000 |  |  | Cd Min: | 0.00596 | at alpha= | 1 | deg
Mach: | 0.5 |  |  | Cl=0 at alpha= | -0.70588 | deg
|  |  |  | @ Cl=0.1, Cd= | 0.0059922
|  |  |  | @ Cl=0.4, Cd= | 0.0060066
|  |  |  | @ Cl=0.6, Cd= | 0.0063679
alpha (deg) | Cl | Cd | Cm | Cl/Cd
-20 | -1.03 | 0.18525 | 0.001 | -5.561
-19.5 | -1.006 | 0.1656 | 0.001 | -6.074
-19 | -0.982 | 0.15014 | 0.001 | -6.539
-18.5 | -0.958 | 0.13853 | 0.001 | -6.914
-18 | -0.926 | 0.1502 | 0.001 | -6.165
-17.5 | -0.902 | 0.13427 | 0.001 | -6.717
-17 | -0.878 | 0.12295 | 0.001 | -7.139
-16.5 | -0.846 | 0.13311 | 0.001 | -6.359
-16 | -0.823 | 0.11662 | 0.001 | -7.054
-15.5 | -0.799 | 0.10479 | 0.001 | -7.625
-15 | -0.768 | 0.10902 | 0.001 | -7.046
-14.5 | -0.746 | 0.09504 | 0.001 | -7.846
-14 | -0.724 | 0.08449 | 0.001 | -8.567
-13.5 | -0.69 | 0.0892 | 0.001 | -7.734
-13 | -0.67 | 0.07606 | 0.001 | -8.81
-12.5 | -0.675 | 0.04767 | 0.001 | -14.162
-12 | -0.616 | 0.06863 | 0.001 | -8.975
-11.5 | -0.622 | 0.04098 | 0.001 | -15.191
-11 | -0.563 | 0.06126 | 0.001 | -9.191
-10.5 | -0.556 | 0.04348 | 0.001 | -12.778
-10 | -0.515 | 0.05024 | 0.001 | -10.254
-9.5 | -0.556 | 0.01453 | 0.002 | -38.276
-9 | -0.554 | 0.00955 | 0.002 | -58.026
-8.5 | -0.521 | 0.00942 | 0.002 | -55.319
-8 | -0.485 | 0.00964 | 0.001 | -50.301
-7.5 | -0.452 | 0.00938 | 0.001 | -48.194
-7 | -0.421 | 0.00847 | 0.001 | -49.718
-6.5 | -0.388 | 0.00823 | 0.001 | -47.12
-6 | -0.355 | 0.00794 | 0.001 | -44.655
-5.5 | -0.321 | 0.00772 | 0.001 | -41.632
-5 | -0.288 | 0.00748 | 0.001 | -38.484
-4.5 | -0.319 | 0.00733 | 0.001 | -43.552
-4 | -0.378 | 0.00705 | 0.001 | -53.563
-3.5 | -0.346 | 0.0068 | 0.001 | -50.831
-3 | -0.295 | 0.00669 | 0.001 | -44.067
-2.5 | -0.235 | 0.00654 | 0 | -35.99
-2 | -0.172 | 0.0064 | 0 | -26.873
-1.5 | -0.107 | 0.00637 | 0 | -16.717
-1 | -0.04 | 0.00626 | 0 | -6.359
-0.5 | 0.028 | 0.00615 | 0 | 4.479
0 | 0.095 | 0.00599 | 0 | 15.896
0.5 | 0.163 | 0.00602 | -0.001 | 27.03
1 | 0.23 | 0.00596 | -0.001 | 38.664
1.5 | 0.298 | 0.006 | -0.001 | 49.597
2 | 0.365 | 0.00597 | -0.001 | 61.152
2.5 | 0.432 | 0.00604 | -0.001 | 71.471
3 | 0.499 | 0.00617 | -0.002 | 80.844
3.5 | 0.566 | 0.00627 | -0.002 | 90.13
4 | 0.632 | 0.00646 | -0.002 | 97.819
4.5 | 0.697 | 0.00659 | -0.002 | 105.721
5 | 0.761 | 0.007 | -0.003 | 108.715
5.5 | 0.823 | 0.00756 | -0.003 | 108.818
6 | 0.881 | 0.00799 | -0.003 | 110.363
6.5 | 0.935 | 0.00835 | -0.003 | 111.918
7 | 0.967 | 0.00898 | -0.004 | 107.734
7.5 | 0.967 | 0.00979 | -0.004 | 98.723
8 | 0.853 | 0.01121 | -0.004 | 76.128
8.5 | 0.6 | 0.01323 | -0.004 | 45.391
9 | 0.62 | 0.01622 | -0.004 | 38.203
9.5 | 0.65 | 0.01679 | -0.005 | 38.719
10 | 0.679 | 0.01765 | -0.005 | 38.479
10.5 | 0.701 | 0.02071 | -0.005 | 33.849
11 | 0.723 | 0.02428 | -0.005 | 29.769
11.5 | 0.743 | 0.02898 | -0.006 | 25.625
12 | 0.771 | 0.03032 | -0.006 | 25.445
12.5 | 0.787 | 0.03786 | -0.006 | 20.792
13 | 0.747 | 0.08531 | -0.005 | 8.76
13.5 | 0.779 | 0.08628 | -0.005 | 9.026
14 | 0.804 | 0.09249 | -0.005 | 8.698
14.5 | 0.819 | 0.11384 | -0.005 | 7.196
15 | 0.85 | 0.11288 | -0.005 | 7.531
15.5 | 0.88 | 0.11357 | -0.006 | 7.75
16 | 0.899 | 0.13722 | -0.006 | 6.551
16.5 | 0.93 | 0.13329 | -0.006 | 6.975
17 | 0.951 | 0.15563 | -0.006 | 6.112
17.5 | 0.982 | 0.15046 | -0.007 | 6.525
18 | 1.004 | 0.17363 | -0.007 | 5.785
18.5 | 1.034 | 0.16785 | -0.007 | 6.159
19 | 1.058 | 0.18805 | -0.007 | 5.625
19.5 | 1.087 | 0.18214 | -0.008 | 5.969
20 | 1.111 | 0.20263 | -0.008 | 5.483

## 152. Re 20M Mach 0.50 (2)
BIGFOIL.COM POLAR EXPORT
PW98-mod sm
PW98-mod sm |  |  |  | Cl Max: | 1.3138 | at alpha= | 8.5 | deg
XFOIL ncrit=9 |  |  |  | L/D Max: | 157.561 | at alpha= | 5.5 | deg
Re: | 20000000 |  |  | Cd Min: | 0.00958 | at alpha= | 8.5 | deg
Mach: | 0.5 |  |  | Cl=0 at alpha= | -99 | deg
|  |  |  | @ Cl=0.1, Cd= | 0.00504
|  |  |  | @ Cl=0.4, Cd= | 0.004785
|  |  |  | @ Cl=0.6, Cd= | 0.0047579
alpha (deg) | Cl | Cd | Cm | Cl/Cd
0 | 0.1173 | 0.00504 | -0.0047 | 23.2738
0.5 | 0.1839 | 0.00495 | -0.0045 | 37.1515
1 | 0.2504 | 0.00487 | -0.0042 | 51.4168
2 | 0.3834 | 0.0048 | -0.0037 | 79.875
2.5 | 0.4499 | 0.00474 | -0.0034 | 94.9156
3 | 0.516 | 0.00473 | -0.0029 | 109.0909
3.5 | 0.5832 | 0.00474 | -0.0024 | 123.038
4 | 0.6491 | 0.00481 | -0.0015 | 134.948
4.5 | 0.7156 | 0.00492 | -0.0003 | 145.4472
5 | 0.7815 | 0.00508 | 0.0013 | 153.8386
5.5 | 0.8461 | 0.00537 | 0.0035 | 157.5605
6.5 | 1.0035 | 0.00643 | 0.0032 | 156.0653
7 | 1.0843 | 0.00691 | 0.0036 | 156.9175
7.5 | 1.1656 | 0.0075 | 0.0045 | 155.4133
8 | 1.2476 | 0.0083 | 0.0061 | 150.3133
8.5 | 1.3138 | 0.00958 | 0.0122 | 137.1399