## index
index | Re | Mach | Datasource
1 | 50000 | 0 | JavaFoil+Calcfoil stall+Eppler ext transition
2 | 50000 | 0 | XFOIL ncrit=9
3 | 50000 | 0.1 | JavaFoil+Calcfoil stall+Eppler ext transition
4 | 50000 | 0.1 | XFOIL ncrit=9
5 | 50000 | 0.25 | JavaFoil+Calcfoil stall+Eppler ext transition
6 | 50000 | 0.25 | XFOIL ncrit=9
7 | 50000 | 0.5 | JavaFoil+Calcfoil stall+Eppler ext transition
8 | 50000 | 0.5 | XFOIL ncrit=9
9 | 100000 | 0 | JavaFoil+Calcfoil stall+Eppler ext transition
10 | 100000 | 0 | XFOIL ncrit=9
11 | 100000 | 0.1 | JavaFoil+Calcfoil stall+Eppler ext transition
12 | 100000 | 0.1 | XFOIL ncrit=9
13 | 100000 | 0.25 | JavaFoil+Calcfoil stall+Eppler ext transition
14 | 100000 | 0.25 | XFOIL ncrit=9
15 | 100000 | 0.5 | JavaFoil+Calcfoil stall+Eppler ext transition
16 | 100000 | 0.5 | XFOIL ncrit=9
17 | 250000 | 0 | JavaFoil+Calcfoil stall+Eppler ext transition
18 | 250000 | 0 | XFOIL ncrit=9
19 | 250000 | 0.1 | JavaFoil+Calcfoil stall+Eppler ext transition
20 | 250000 | 0.1 | XFOIL ncrit=9
21 | 250000 | 0.25 | JavaFoil+Calcfoil stall+Eppler ext transition
22 | 250000 | 0.25 | XFOIL ncrit=9
23 | 250000 | 0.5 | JavaFoil+Calcfoil stall+Eppler ext transition
24 | 250000 | 0.5 | XFOIL ncrit=9
25 | 500000 | 0 | JavaFoil+Calcfoil stall+Eppler ext transition
26 | 500000 | 0 | XFOIL ncrit=9
27 | 500000 | 0.1 | JavaFoil+Calcfoil stall+Eppler ext transition
28 | 500000 | 0.1 | XFOIL ncrit=9
29 | 500000 | 0.25 | JavaFoil+Calcfoil stall+Eppler ext transition
30 | 500000 | 0.25 | XFOIL ncrit=9
31 | 500000 | 0.5 | JavaFoil+Calcfoil stall+Eppler ext transition
32 | 500000 | 0.5 | XFOIL ncrit=9
33 | 750000 | 0 | JavaFoil+Calcfoil stall+Eppler ext transition
34 | 750000 | 0 | XFOIL ncrit=9
35 | 750000 | 0.1 | JavaFoil+Calcfoil stall+Eppler ext transition
36 | 750000 | 0.1 | XFOIL ncrit=9
37 | 750000 | 0.25 | JavaFoil+Calcfoil stall+Eppler ext transition
38 | 750000 | 0.25 | XFOIL ncrit=9
39 | 750000 | 0.5 | JavaFoil+Calcfoil stall+Eppler ext transition
40 | 750000 | 0.5 | XFOIL ncrit=9
41 | 1000000 | 0 | JavaFoil+Calcfoil stall+Eppler ext transition
42 | 1000000 | 0 | XFOIL ncrit=9
43 | 1000000 | 0.1 | JavaFoil+Calcfoil stall+Eppler ext transition
44 | 1000000 | 0.1 | XFOIL ncrit=9
45 | 1000000 | 0.25 | JavaFoil+Calcfoil stall+Eppler ext transition
46 | 1000000 | 0.25 | XFOIL ncrit=9
47 | 1000000 | 0.5 | JavaFoil+Calcfoil stall+Eppler ext transition
48 | 1000000 | 0.5 | XFOIL ncrit=9
49 | 2000000 | 0 | JavaFoil+Calcfoil stall+Eppler ext transition
50 | 2000000 | 0 | XFOIL ncrit=9
51 | 2000000 | 0.1 | JavaFoil+Calcfoil stall+Eppler ext transition
52 | 2000000 | 0.1 | XFOIL ncrit=9
53 | 2000000 | 0.25 | JavaFoil+Calcfoil stall+Eppler ext transition
54 | 2000000 | 0.25 | XFOIL ncrit=9
55 | 2000000 | 0.5 | JavaFoil+Calcfoil stall+Eppler ext transition
56 | 2000000 | 0.5 | XFOIL ncrit=9
57 | 3000000 | 0 | JavaFoil+Calcfoil stall+Eppler ext transition
58 | 3000000 | 0 | XFOIL ncrit=9
59 | 3000000 | 0.1 | JavaFoil+Calcfoil stall+Eppler ext transition
60 | 3000000 | 0.1 | XFOIL ncrit=9
61 | 3000000 | 0.25 | JavaFoil+Calcfoil stall+Eppler ext transition
62 | 3000000 | 0.25 | XFOIL ncrit=9
63 | 3000000 | 0.5 | JavaFoil+Calcfoil stall+Eppler ext transition
64 | 3000000 | 0.5 | XFOIL ncrit=9
65 | 4000000 | 0 | JavaFoil+Calcfoil stall+Eppler ext transition
66 | 4000000 | 0 | XFOIL ncrit=9
67 | 4000000 | 0.1 | JavaFoil+Calcfoil stall+Eppler ext transition
68 | 4000000 | 0.1 | XFOIL ncrit=9
69 | 4000000 | 0.25 | JavaFoil+Calcfoil stall+Eppler ext transition
70 | 4000000 | 0.25 | XFOIL ncrit=9
71 | 4000000 | 0.5 | JavaFoil+Calcfoil stall+Eppler ext transition
72 | 4000000 | 0.5 | XFOIL ncrit=9
73 | 5000000 | 0 | JavaFoil+Calcfoil stall+Eppler ext transition
74 | 5000000 | 0 | XFOIL ncrit=9
75 | 5000000 | 0.1 | JavaFoil+Calcfoil stall+Eppler ext transition
76 | 5000000 | 0.1 | XFOIL ncrit=9
77 | 5000000 | 0.25 | JavaFoil+Calcfoil stall+Eppler ext transition
78 | 5000000 | 0.25 | XFOIL ncrit=9
79 | 5000000 | 0.5 | JavaFoil+Calcfoil stall+Eppler ext transition
80 | 5000000 | 0.5 | XFOIL ncrit=9
81 | 6000000 | 0 | JavaFoil+Calcfoil stall+Eppler ext transition
82 | 6000000 | 0 | XFOIL ncrit=9
83 | 6000000 | 0.1 | JavaFoil+Calcfoil stall+Eppler ext transition
84 | 6000000 | 0.1 | XFOIL ncrit=9
85 | 6000000 | 0.25 | JavaFoil+Calcfoil stall+Eppler ext transition
86 | 6000000 | 0.25 | XFOIL ncrit=9
87 | 6000000 | 0.5 | JavaFoil+Calcfoil stall+Eppler ext transition
88 | 6000000 | 0.5 | XFOIL ncrit=9
89 | 7000000 | 0 | JavaFoil+Calcfoil stall+Eppler ext transition
90 | 7000000 | 0 | XFOIL ncrit=9
91 | 7000000 | 0.1 | JavaFoil+Calcfoil stall+Eppler ext transition
92 | 7000000 | 0.1 | XFOIL ncrit=9
93 | 7000000 | 0.25 | JavaFoil+Calcfoil stall+Eppler ext transition
94 | 7000000 | 0.25 | XFOIL ncrit=9
95 | 7000000 | 0.5 | JavaFoil+Calcfoil stall+Eppler ext transition
96 | 7000000 | 0.5 | XFOIL ncrit=9
97 | 8000000 | 0 | JavaFoil+Calcfoil stall+Eppler ext transition
98 | 8000000 | 0 | XFOIL ncrit=9
99 | 8000000 | 0.1 | JavaFoil+Calcfoil stall+Eppler ext transition
100 | 8000000 | 0.1 | XFOIL ncrit=9
101 | 8000000 | 0.25 | JavaFoil+Calcfoil stall+Eppler ext transition
102 | 8000000 | 0.25 | XFOIL ncrit=9
103 | 8000000 | 0.5 | JavaFoil+Calcfoil stall+Eppler ext transition
104 | 8000000 | 0.5 | XFOIL ncrit=9
105 | 10000000 | 0 | JavaFoil+Calcfoil stall+Eppler ext transition
106 | 10000000 | 0 | XFOIL ncrit=9
107 | 10000000 | 0.1 | JavaFoil+Calcfoil stall+Eppler ext transition
108 | 10000000 | 0.1 | XFOIL ncrit=9
109 | 10000000 | 0.25 | JavaFoil+Calcfoil stall+Eppler ext transition
110 | 10000000 | 0.25 | XFOIL ncrit=9
111 | 10000000 | 0.5 | JavaFoil+Calcfoil stall+Eppler ext transition
112 | 10000000 | 0.5 | XFOIL ncrit=9
113 | 12000000 | 0 | JavaFoil+Calcfoil stall+Eppler ext transition
114 | 12000000 | 0 | XFOIL ncrit=9
115 | 12000000 | 0.1 | JavaFoil+Calcfoil stall+Eppler ext transition
116 | 12000000 | 0.1 | XFOIL ncrit=9
117 | 12000000 | 0.25 | JavaFoil+Calcfoil stall+Eppler ext transition
118 | 12000000 | 0.25 | XFOIL ncrit=9
119 | 12000000 | 0.5 | JavaFoil+Calcfoil stall+Eppler ext transition
120 | 12000000 | 0.5 | XFOIL ncrit=9
121 | 14000000 | 0 | JavaFoil+Calcfoil stall+Eppler ext transition
122 | 14000000 | 0 | XFOIL ncrit=9
123 | 14000000 | 0.1 | JavaFoil+Calcfoil stall+Eppler ext transition
124 | 14000000 | 0.1 | XFOIL ncrit=9
125 | 14000000 | 0.25 | JavaFoil+Calcfoil stall+Eppler ext transition
126 | 14000000 | 0.25 | XFOIL ncrit=9
127 | 14000000 | 0.5 | JavaFoil+Calcfoil stall+Eppler ext transition
128 | 14000000 | 0.5 | XFOIL ncrit=9
129 | 16000000 | 0 | JavaFoil+Calcfoil stall+Eppler ext transition
130 | 16000000 | 0 | XFOIL ncrit=9
131 | 16000000 | 0.1 | JavaFoil+Calcfoil stall+Eppler ext transition
132 | 16000000 | 0.1 | XFOIL ncrit=9
133 | 16000000 | 0.25 | JavaFoil+Calcfoil stall+Eppler ext transition
134 | 16000000 | 0.25 | XFOIL ncrit=9
135 | 16000000 | 0.5 | JavaFoil+Calcfoil stall+Eppler ext transition
136 | 16000000 | 0.5 | XFOIL ncrit=9
137 | 18000000 | 0 | JavaFoil+Calcfoil stall+Eppler ext transition
138 | 18000000 | 0 | XFOIL ncrit=9
139 | 18000000 | 0.1 | JavaFoil+Calcfoil stall+Eppler ext transition
140 | 18000000 | 0.1 | XFOIL ncrit=9
141 | 18000000 | 0.25 | JavaFoil+Calcfoil stall+Eppler ext transition
142 | 18000000 | 0.25 | XFOIL ncrit=9
143 | 18000000 | 0.5 | JavaFoil+Calcfoil stall+Eppler ext transition
144 | 18000000 | 0.5 | XFOIL ncrit=9
145 | 20000000 | 0 | JavaFoil+Calcfoil stall+Eppler ext transition
146 | 20000000 | 0 | XFOIL ncrit=9
147 | 20000000 | 0.1 | JavaFoil+Calcfoil stall+Eppler ext transition
148 | 20000000 | 0.1 | XFOIL ncrit=9
149 | 20000000 | 0.25 | JavaFoil+Calcfoil stall+Eppler ext transition
150 | 20000000 | 0.25 | XFOIL ncrit=9
151 | 20000000 | 0.5 | JavaFoil+Calcfoil stall+Eppler ext transition
152 | 20000000 | 0.5 | XFOIL ncrit=9

## 1. Re 50k Mach 0.00 (1)
BIGFOIL.COM POLAR EXPORT
NACA65-209 a=0.2
NACA65-209 a=0.2 |  |  |  | Cl Max: | 0.729 | at alpha= | 8.5 | deg
JavaFoil+Calcfoil stall+Eppler ext transition |  |  |  | L/D Max: | 28.927 | at alpha= | 3.5 | deg
Re: | 50000 |  |  | Cd Min: | 0.01457 | at alpha= | -1 | deg
Mach: | 0 |  |  | Cl=0 at alpha= | -1.0521 | deg
|  |  |  | @ Cl=0.1, Cd= | 0.015377
|  |  |  | @ Cl=0.4, Cd= | 0.016548
|  |  |  | @ Cl=0.6, Cd= | 0.23955
alpha (deg) | Cl | Cd | Cm | Cl/Cd
-14.5 | -0.349 | 0.35279 | -0.001 | -0.99
-14 | -0.371 | 0.33557 | -0.001 | -1.105
-13.5 | -0.393 | 0.28536 | -0.001 | -1.376
-13 | -0.415 | 0.25948 | -0.002 | -1.598
-12.5 | -0.437 | 0.23647 | -0.002 | -1.846
-12 | -0.458 | 0.20849 | -0.002 | -2.195
-11.5 | -0.478 | 0.18189 | -0.002 | -2.626
-11 | -0.496 | 0.17987 | -0.002 | -2.756
-10.5 | -0.511 | 0.15762 | -0.002 | -3.239
-10 | -0.516 | 0.13588 | -0.002 | -3.795
-9.5 | -0.517 | 0.11573 | -0.003 | -4.47
-9 | -0.515 | 0.1079 | -0.003 | -4.774
-8.5 | -0.509 | 0.09378 | -0.003 | -5.427
-8 | -0.498 | 0.08457 | -0.003 | -5.893
-7.5 | -0.483 | 0.07773 | -0.003 | -6.216
-7 | -0.464 | 0.06964 | -0.003 | -6.659
-6.5 | -0.44 | 0.06175 | -0.004 | -7.123
-6 | -0.412 | 0.05826 | -0.004 | -7.068
-5.5 | -0.38 | 0.05182 | -0.004 | -7.335
-5 | -0.345 | 0.04751 | -0.005 | -7.261
-4.5 | -0.307 | 0.04536 | -0.005 | -6.766
-4 | -0.266 | 0.04259 | -0.005 | -6.255
-3.5 | -0.224 | 0.04038 | -0.005 | -5.547
-3 | -0.18 | 0.03866 | -0.006 | -4.656
-2.5 | -0.135 | 0.03688 | -0.006 | -3.656
-2 | -0.089 | 0.03562 | -0.007 | -2.496
-1.5 | -0.043 | 0.03456 | -0.007 | -1.232
-1 | 0.005 | 0.01457 | -0.016 | 0.352
-0.5 | 0.063 | 0.01528 | -0.017 | 4.13
0 | 0.12 | 0.01543 | -0.017 | 7.789
0.5 | 0.177 | 0.01553 | -0.018 | 11.401
1 | 0.234 | 0.01569 | -0.018 | 14.891
1.5 | 0.29 | 0.0159 | -0.019 | 18.211
2 | 0.345 | 0.01619 | -0.019 | 21.304
2.5 | 0.399 | 0.01654 | -0.02 | 24.154
3 | 0.453 | 0.01697 | -0.02 | 26.694
3.5 | 0.521 | 0.018 | -0.021 | 28.927
4 | 0.465 | 0.03857 | -0.01 | 12.062
4.5 | 0.507 | 0.04076 | -0.009 | 12.432
5 | 0.547 | 0.04362 | -0.009 | 12.534
5.5 | 0.584 | 0.04646 | -0.009 | 12.576
6 | 0.619 | 0.05049 | -0.008 | 12.257
6.5 | 0.65 | 0.05457 | -0.009 | 11.918
7 | 0.678 | 0.05929 | -0.008 | 11.44
7.5 | 0.702 | 0.06554 | -0.008 | 10.711
8 | 0.721 | 0.07166 | -0.008 | 10.067
8.5 | 0.729 | 0.07978 | -0.008 | 9.135
9 | 0.729 | 0.09167 | -0.008 | 7.954
9.5 | 0.723 | 0.10233 | -0.008 | 7.064
10 | 0.71 | 0.10858 | -0.008 | 6.544
10.5 | 0.693 | 0.12478 | -0.009 | 5.551
11 | 0.67 | 0.13671 | -0.008 | 4.903
11.5 | 0.644 | 0.15319 | -0.008 | 4.206
12 | 0.616 | 0.17552 | -0.009 | 3.508
12.5 | 0.585 | 0.19721 | -0.008 | 2.968
13 | 0.554 | 0.2268 | -0.008 | 2.443
13.5 | 0.523 | 0.23955 | -0.009 | 2.181

## 2. Re 50k Mach 0.00 (2)
BIGFOIL.COM POLAR EXPORT
NACA65-209 a=0.2
NACA65-209 a=0.2 |  |  |  | Cl Max: | 0.922 | at alpha= | 20 | deg
XFOIL ncrit=9 |  |  |  | L/D Max: | 26.1307 | at alpha= | 5.5 | deg
Re: | 50000 |  |  | Cd Min: | 0.26394 | at alpha= | 19.5 | deg
Mach: | 0 |  |  | Cl=0 at alpha= | 0.97059 | deg
|  |  |  | @ Cl=0.1, Cd= | 0.023454
|  |  |  | @ Cl=0.4, Cd= | 0.032477
|  |  |  | @ Cl=0.6, Cd= | 0.029241
alpha (deg) | Cl | Cd | Cm | Cl/Cd
-20 | -0.7942 | 0.25452 | 0.0684 | -3.1204
-19.5 | -0.78 | 0.25097 | 0.063 | -3.1079
-19 | -0.7733 | 0.25232 | 0.0564 | -3.0648
-18.5 | -0.7453 | 0.2361 | 0.0551 | -3.1567
-18 | -0.7272 | 0.22901 | 0.0518 | -3.1754
-17.5 | -0.7155 | 0.22561 | 0.0464 | -3.1714
-17 | -0.7164 | 0.22778 | 0.0397 | -3.1451
-16.5 | -0.6791 | 0.20939 | 0.04 | -3.2432
-16 | -0.6675 | 0.20463 | 0.0353 | -3.262
-15.5 | -0.673 | 0.20566 | 0.0286 | -3.2724
-15 | -0.6346 | 0.18935 | 0.029 | -3.3515
-14.5 | -0.6353 | 0.18711 | 0.0232 | -3.3953
-14 | -0.6082 | 0.17555 | 0.0222 | -3.4645
-13.5 | -0.6103 | 0.17226 | 0.0168 | -3.5429
-13 | -0.587 | 0.16213 | 0.0157 | -3.6206
-12.5 | -0.5746 | 0.15455 | 0.0132 | -3.7179
-12 | -0.5693 | 0.14787 | 0.0097 | -3.85
-11.5 | -0.5781 | 0.14373 | 0.0048 | -4.0221
-11 | -0.5703 | 0.13619 | 0.0025 | -4.1875
-10.5 | -0.5423 | 0.12598 | 0.0032 | -4.3047
-10 | -0.5354 | 0.1191 | 0.0015 | -4.4954
-9.5 | -0.5251 | 0.11165 | 0.0007 | -4.7031
-9 | -0.5173 | 0.10495 | 0.0005 | -4.929
-8.5 | -0.5119 | 0.0989 | 0.0015 | -5.1759
-8 | -0.4883 | 0.09212 | 0.0054 | -5.3007
-7.5 | -0.4632 | 0.08624 | 0.0101 | -5.3711
-7 | -0.416 | 0.07931 | 0.0149 | -5.2452
-6.5 | -0.3661 | 0.07241 | 0.0177 | -5.0559
-5 | -0.4871 | 0.04258 | -0.023 | -11.4396
-4.5 | -0.4504 | 0.03682 | -0.0195 | -12.2325
-4 | -0.4136 | 0.03231 | -0.0163 | -12.801
-3.5 | -0.3701 | 0.02851 | -0.0134 | -12.9814
-2.5 | -0.0644 | 0.00525 | -0.0286 | -12.2667
-2 | -0.0752 | 0.0054 | -0.0214 | -13.9259
-1.5 | -0.0852 | 0.00528 | -0.0143 | -16.1364
-1 | -0.0937 | 0.00502 | -0.0074 | -18.6653
-0.5 | -0.095 | 0.00489 | -0.0012 | -19.4274
0 | -0.0629 | 0.01938 | 0.0013 | -3.2456
0.5 | -0.032 | 0.01994 | 0.0032 | -1.6048
1 | 0.002 | 0.02067 | 0.0044 | 0.096759
1.5 | 0.0373 | 0.02156 | 0.0052 | 1.7301
2 | 0.0732 | 0.02261 | 0.0058 | 3.2375
2.5 | 0.1243 | 0.02422 | 0.0031 | 5.1321
3 | 0.2088 | 0.02674 | -0.006 | 7.8085
3.5 | 0.2865 | 0.0291 | -0.0133 | 9.8454
4 | 0.365 | 0.03147 | -0.0201 | 11.5983
4.5 | 0.4397 | 0.03362 | -0.0253 | 13.0785
5 | 0.5274 | 0.03528 | -0.0306 | 14.949
5.5 | 0.6517 | 0.02494 | -0.0068 | 26.1307
6 | 0.6981 | 0.02893 | -0.004 | 24.1307
6.5 | 0.769 | 0.03427 | -0.0037 | 22.4395
7 | 0.8186 | 0.03975 | -0.0015 | 20.5937
7.5 | 0.8576 | 0.04722 | 0.0011 | 18.1618
8 | 0.886 | 0.05586 | 0.0034 | 15.8611
8.5 | 0.8868 | 0.06489 | 0.0062 | 13.6662
9 | 0.8716 | 0.07719 | 0.0058 | 11.2916
9.5 | 0.767 | 0.09389 | -0.0075 | 8.1691
10 | 0.6802 | 0.11684 | -0.0339 | 5.8216
10.5 | 0.6852 | 0.12526 | -0.0356 | 5.4702
11 | 0.6969 | 0.13345 | -0.0365 | 5.2222
11.5 | 0.7037 | 0.14141 | -0.0379 | 4.9763
12 | 0.7214 | 0.14986 | -0.0382 | 4.8138
12.5 | 0.7315 | 0.15706 | -0.0394 | 4.6575
13 | 0.7401 | 0.16516 | -0.0415 | 4.4811
13.5 | 0.7426 | 0.17154 | -0.0445 | 4.329
14 | 0.7519 | 0.17871 | -0.0471 | 4.2074
14.5 | 0.7634 | 0.18607 | -0.0499 | 4.1028
15 | 0.7756 | 0.19328 | -0.0529 | 4.0128
15.5 | 0.7886 | 0.20047 | -0.056 | 3.9338
16 | 0.8051 | 0.20848 | -0.0588 | 3.8618
16.5 | 0.8347 | 0.22089 | -0.0597 | 3.7788
17 | 0.8298 | 0.22152 | -0.0668 | 3.7459
17.5 | 0.8546 | 0.23265 | -0.0684 | 3.6733
18 | 0.8597 | 0.23533 | -0.0746 | 3.6532
18.5 | 0.8853 | 0.24753 | -0.076 | 3.5765
19 | 0.89 | 0.2488 | -0.0828 | 3.5772
19.5 | 0.9194 | 0.26394 | -0.0833 | 3.4834
20 | 0.922 | 0.26244 | -0.0911 | 3.5132

## 3. Re 50k Mach 0.10 (1)
BIGFOIL.COM POLAR EXPORT
NACA65-209 a=0.2
NACA65-209 a=0.2 |  |  |  | Cl Max: | 0.725 | at alpha= | 8.5 | deg
JavaFoil+Calcfoil stall+Eppler ext transition |  |  |  | L/D Max: | 29.007 | at alpha= | 3.5 | deg
Re: | 50000 |  |  | Cd Min: | 0.01457 | at alpha= | -1 | deg
Mach: | 0.1 |  |  | Cl=0 at alpha= | -1.0521 | deg
|  |  |  | @ Cl=0.1, Cd= | 0.01541
|  |  |  | @ Cl=0.4, Cd= | 0.016574
|  |  |  | @ Cl=0.6, Cd= | 0.25518
alpha (deg) | Cl | Cd | Cm | Cl/Cd
-14 | -0.33 | 0.34994 | -0.001 | -0.943
-13.5 | -0.354 | 0.34043 | -0.001 | -1.04
-13 | -0.379 | 0.28087 | -0.002 | -1.349
-12.5 | -0.404 | 0.25557 | -0.002 | -1.58
-12 | -0.428 | 0.23287 | -0.002 | -1.84
-11.5 | -0.452 | 0.20343 | -0.002 | -2.222
-11 | -0.474 | 0.1863 | -0.002 | -2.542
-10.5 | -0.492 | 0.16932 | -0.002 | -2.906
-10 | -0.5 | 0.13792 | -0.002 | -3.627
-9.5 | -0.505 | 0.12369 | -0.003 | -4.083
-9 | -0.506 | 0.11431 | -0.003 | -4.422
-8.5 | -0.502 | 0.09488 | -0.003 | -5.288
-8 | -0.493 | 0.08732 | -0.003 | -5.65
-7.5 | -0.48 | 0.08038 | -0.003 | -5.971
-7 | -0.462 | 0.06925 | -0.003 | -6.671
-6.5 | -0.439 | 0.06303 | -0.004 | -6.967
-6 | -0.412 | 0.05683 | -0.004 | -7.248
-5.5 | -0.381 | 0.05199 | -0.004 | -7.322
-5 | -0.346 | 0.04793 | -0.005 | -7.216
-4.5 | -0.308 | 0.04569 | -0.005 | -6.741
-4 | -0.268 | 0.04282 | -0.005 | -6.247
-3.5 | -0.225 | 0.04052 | -0.005 | -5.552
-3 | -0.181 | 0.03876 | -0.006 | -4.666
-2.5 | -0.135 | 0.0369 | -0.006 | -3.672
-2 | -0.089 | 0.03564 | -0.007 | -2.507
-1.5 | -0.043 | 0.0346 | -0.007 | -1.237
-1 | 0.005 | 0.01457 | -0.016 | 0.354
-0.5 | 0.063 | 0.01534 | -0.017 | 4.135
0 | 0.121 | 0.01545 | -0.017 | 7.815
0.5 | 0.178 | 0.01555 | -0.018 | 11.43
1 | 0.235 | 0.01573 | -0.018 | 14.917
1.5 | 0.291 | 0.01595 | -0.019 | 18.243
2 | 0.347 | 0.01624 | -0.019 | 21.345
2.5 | 0.401 | 0.01658 | -0.02 | 24.204
3 | 0.455 | 0.01704 | -0.02 | 26.688
3.5 | 0.523 | 0.01804 | -0.021 | 29.007
4 | 0.467 | 0.03861 | -0.01 | 12.107
4.5 | 0.509 | 0.04089 | -0.009 | 12.451
5 | 0.549 | 0.04368 | -0.009 | 12.571
5.5 | 0.586 | 0.04675 | -0.009 | 12.547
6 | 0.621 | 0.05076 | -0.009 | 12.231
6.5 | 0.652 | 0.0554 | -0.008 | 11.767
7 | 0.679 | 0.06015 | -0.009 | 11.292
7.5 | 0.702 | 0.06583 | -0.009 | 10.664
8 | 0.72 | 0.07334 | -0.008 | 9.818
8.5 | 0.725 | 0.08144 | -0.008 | 8.906
9 | 0.723 | 0.09238 | -0.008 | 7.826
9.5 | 0.714 | 0.1038 | -0.008 | 6.874
10 | 0.697 | 0.11568 | -0.008 | 6.03
10.5 | 0.676 | 0.12591 | -0.009 | 5.367
11 | 0.649 | 0.14593 | -0.008 | 4.447
11.5 | 0.619 | 0.16623 | -0.008 | 3.722
12 | 0.586 | 0.18077 | -0.009 | 3.24
12.5 | 0.551 | 0.21213 | -0.008 | 2.598
13 | 0.516 | 0.23495 | -0.009 | 2.196
13.5 | 0.481 | 0.25518 | -0.009 | 1.885

## 4. Re 50k Mach 0.10 (2)
BIGFOIL.COM POLAR EXPORT
NACA65-209 a=0.2
NACA65-209 a=0.2 |  |  |  | Cl Max: | 0.9258 | at alpha= | 20 | deg
XFOIL ncrit=9 |  |  |  | L/D Max: | 30.5758 | at alpha= | 5 | deg
Re: | 50000 |  |  | Cd Min: | 0.26624 | at alpha= | 19.5 | deg
Mach: | 0.1 |  |  | Cl=0 at alpha= | 0.9824 | deg
|  |  |  | @ Cl=0.1, Cd= | 0.02353
|  |  |  | @ Cl=0.4, Cd= | 0.03248
|  |  |  | @ Cl=0.6, Cd= | 0.025277
alpha (deg) | Cl | Cd | Cm | Cl/Cd
-20 | -0.797 | 0.25543 | 0.0688 | -3.1202
-19.5 | -0.7834 | 0.25253 | 0.0632 | -3.1022
-19 | -0.7773 | 0.25435 | 0.0566 | -3.056
-18.5 | -0.7469 | 0.23645 | 0.0558 | -3.1588
-18 | -0.7293 | 0.2297 | 0.0522 | -3.175
-17.5 | -0.7187 | 0.22711 | 0.0464 | -3.1645
-17 | -0.7024 | 0.21923 | 0.0425 | -3.2039
-16.5 | -0.6804 | 0.20993 | 0.0403 | -3.2411
-16 | -0.6703 | 0.20585 | 0.0353 | -3.2563
-15.5 | -0.6564 | 0.19856 | 0.0314 | -3.3058
-15 | -0.6357 | 0.18992 | 0.0291 | -3.3472
-14.5 | -0.6387 | 0.18849 | 0.023 | -3.3885
-14 | -0.6085 | 0.17599 | 0.0224 | -3.4576
-13.5 | -0.6136 | 0.17351 | 0.0165 | -3.5364
-13 | -0.589 | 0.16298 | 0.0155 | -3.6139
-12.5 | -0.5744 | 0.15502 | 0.0133 | -3.7053
-12 | -0.5653 | 0.14784 | 0.0104 | -3.8237
-11.5 | -0.5605 | 0.14108 | 0.0072 | -3.9729
-11 | -0.5504 | 0.13362 | 0.0052 | -4.1191
-10.5 | -0.5386 | 0.12618 | 0.0036 | -4.2685
-10 | -0.5388 | 0.11996 | 0.0011 | -4.4915
-9.5 | -0.5236 | 0.11209 | 0.0009 | -4.6712
-9 | -0.5198 | 0.10567 | 0.0003 | -4.9191
-8.5 | -0.5162 | 0.0997 | 0.0012 | -5.1775
-8 | -0.4833 | 0.09233 | 0.0057 | -5.2345
-7.5 | -0.4686 | 0.08707 | 0.0102 | -5.3819
-7 | -0.4161 | 0.0797 | 0.0149 | -5.2208
-6.5 | -0.3647 | 0.07251 | 0.0174 | -5.0297
-5.5 | -0.5191 | 0.05594 | -0.0055 | -9.2796
-5 | -0.4902 | 0.04255 | -0.0231 | -11.5206
-4.5 | -0.4533 | 0.03722 | -0.0196 | -12.1789
-4 | -0.4168 | 0.03261 | -0.0164 | -12.7814
-3.5 | -0.3734 | 0.02876 | -0.0135 | -12.9833
-2.5 | -0.0686 | 0.01911 | -0.0317 | -3.5897
-2 | -0.0798 | 0.01913 | -0.0233 | -4.1715
-1.5 | -0.092 | 0.01908 | -0.0147 | -4.8218
-1 | -0.0971 | 0.01901 | -0.0072 | -5.1078
-0.5 | -0.0877 | 0.0191 | -0.0017 | -4.5916
0 | -0.0639 | 0.01945 | 0.0014 | -3.2853
0.5 | -0.0329 | 0.02001 | 0.0032 | -1.6442
1 | 0.0012 | 0.02074 | 0.0045 | 0.057859
1.5 | 0.0366 | 0.02163 | 0.0053 | 1.6921
2 | 0.0726 | 0.02269 | 0.0059 | 3.1996
2.5 | 0.1271 | 0.02436 | 0.0025 | 5.2176
3 | 0.2105 | 0.02686 | -0.0063 | 7.8369
3.5 | 0.2889 | 0.02925 | -0.0136 | 9.8769
4 | 0.3729 | 0.03172 | -0.0212 | 11.756
4.5 | 0.4474 | 0.03381 | -0.0262 | 13.2328
5 | 0.6638 | 0.02171 | -0.0225 | 30.5758
5.5 | 0.6533 | 0.0252 | -0.0063 | 25.9246
6 | 0.7025 | 0.02928 | -0.0037 | 23.9925
6.5 | 0.7728 | 0.03463 | -0.0033 | 22.3159
7 | 0.8217 | 0.04026 | -0.0011 | 20.4098
7.5 | 0.8591 | 0.04781 | 0.0016 | 17.969
8 | 0.8868 | 0.05657 | 0.0038 | 15.6762
8.5 | 0.8828 | 0.06543 | 0.0066 | 13.4923
9.5 | 0.7693 | 0.0927 | -0.0055 | 8.2988
10 | 0.6801 | 0.11717 | -0.0338 | 5.8044
10.5 | 0.6844 | 0.12562 | -0.0357 | 5.4482
11 | 0.6956 | 0.13382 | -0.0367 | 5.198
11.5 | 0.7062 | 0.14219 | -0.0379 | 4.9666
12 | 0.725 | 0.15079 | -0.0382 | 4.808
12.5 | 0.7243 | 0.15682 | -0.0404 | 4.6187
13 | 0.7444 | 0.16628 | -0.0414 | 4.4768
13.5 | 0.7452 | 0.17242 | -0.0446 | 4.322
14 | 0.7533 | 0.17939 | -0.0474 | 4.1992
14.5 | 0.7649 | 0.18677 | -0.0503 | 4.0954
15 | 0.7774 | 0.19401 | -0.0533 | 4.007
15.5 | 0.7907 | 0.20127 | -0.0563 | 3.9286
16 | 0.8089 | 0.20973 | -0.0589 | 3.8569
16.5 | 0.8396 | 0.22268 | -0.0598 | 3.7704
17 | 0.832 | 0.22225 | -0.0673 | 3.7435
17.5 | 0.8593 | 0.23446 | -0.0685 | 3.665
18 | 0.8621 | 0.23607 | -0.0752 | 3.6519
18.5 | 0.8902 | 0.24954 | -0.0762 | 3.5674
19 | 0.893 | 0.24972 | -0.0835 | 3.576
19.5 | 0.9246 | 0.26624 | -0.0835 | 3.4728
20 | 0.9258 | 0.26368 | -0.0917 | 3.5111

## 5. Re 50k Mach 0.25 (1)
BIGFOIL.COM POLAR EXPORT
NACA65-209 a=0.2
NACA65-209 a=0.2 |  |  |  | Cl Max: | 0.704 | at alpha= | 8 | deg
JavaFoil+Calcfoil stall+Eppler ext transition |  |  |  | L/D Max: | 29.29 | at alpha= | 3.5 | deg
Re: | 50000 |  |  | Cd Min: | 0.0146 | at alpha= | -1 | deg
Mach: | 0.25 |  |  | Cl=0 at alpha= | -1.051 | deg
|  |  |  | @ Cl=0.1, Cd= | 0.40028
|  |  |  | @ Cl=0.4, Cd= | 0.40028
|  |  |  | @ Cl=0.6, Cd= | 0.40028
alpha (deg) | Cl | Cd | Cm | Cl/Cd
-12.5 | -0.064 | 0.21803 | -0.002 | -0.295
-12 | -0.114 | 0.70809 | -0.002 | -0.161
-11.5 | -0.203 | 0.47455 | -0.002 | -0.428
-11 | -0.268 | 0.34763 | -0.002 | -0.772
-10.5 | -0.325 | 0.28565 | -0.002 | -1.136
-10 | -0.363 | 0.20088 | -0.003 | -1.808
-9.5 | -0.395 | 0.16852 | -0.003 | -2.346
-9 | -0.421 | 0.13821 | -0.003 | -3.045
-8.5 | -0.439 | 0.12003 | -0.003 | -3.655
-8 | -0.449 | 0.10261 | -0.003 | -4.371
-7.5 | -0.45 | 0.08796 | -0.003 | -5.119
-7 | -0.444 | 0.07534 | -0.004 | -5.893
-6.5 | -0.43 | 0.06753 | -0.004 | -6.37
-6 | -0.409 | 0.06186 | -0.004 | -6.615
-5.5 | -0.382 | 0.05586 | -0.004 | -6.843
-5 | -0.35 | 0.05097 | -0.005 | -6.866
-4.5 | -0.313 | 0.04706 | -0.005 | -6.659
-4 | -0.273 | 0.04378 | -0.005 | -6.24
-3.5 | -0.23 | 0.0409 | -0.006 | -5.631
-3 | -0.185 | 0.03916 | -0.006 | -4.735
-2.5 | -0.139 | 0.03718 | -0.006 | -3.741
-2 | -0.092 | 0.03586 | -0.007 | -2.558
-1.5 | -0.044 | 0.03474 | -0.007 | -1.265
-1 | 0.005 | 0.0146 | -0.017 | 0.363
-0.5 | 0.065 | 0.01546 | -0.017 | 4.213
0 | 0.124 | 0.01563 | -0.018 | 7.919
0.5 | 0.182 | 0.01573 | -0.018 | 11.591
1 | 0.24 | 0.01593 | -0.019 | 15.097
1.5 | 0.298 | 0.01618 | -0.019 | 18.425
2 | 0.355 | 0.01649 | -0.02 | 21.531
2.5 | 0.411 | 0.01687 | -0.02 | 24.368
3 | 0.466 | 0.01737 | -0.021 | 26.814
3.5 | 0.536 | 0.01831 | -0.022 | 29.29
4 | 0.479 | 0.039 | -0.01 | 12.292
4.5 | 0.522 | 0.04116 | -0.009 | 12.67
5 | 0.561 | 0.04427 | -0.009 | 12.682
5.5 | 0.598 | 0.04739 | -0.009 | 12.622
6 | 0.631 | 0.05205 | -0.009 | 12.115
6.5 | 0.658 | 0.05738 | -0.008 | 11.473
7 | 0.681 | 0.06354 | -0.008 | 10.709
7.5 | 0.696 | 0.07071 | -0.008 | 9.843
8 | 0.704 | 0.08017 | -0.008 | 8.783
8.5 | 0.693 | 0.09115 | -0.009 | 7.599
9 | 0.668 | 0.10434 | -0.009 | 6.406
9.5 | 0.632 | 0.12513 | -0.008 | 5.049
10 | 0.584 | 0.14754 | -0.009 | 3.956
10.5 | 0.525 | 0.18312 | -0.008 | 2.867
11 | 0.458 | 0.21671 | -0.008 | 2.114
11.5 | 0.384 | 0.2525 | -0.009 | 1.522
12 | 0.304 | 0.28819 | -0.009 | 1.055
12.5 | 0.213 | 0.35393 | -0.01 | 0.601
13 | 0.078 | 0.40028 | -0.011 | 0.195

## 6. Re 50k Mach 0.25 (2)
BIGFOIL.COM POLAR EXPORT
NACA65-209 a=0.2
NACA65-209 a=0.2 |  |  |  | Cl Max: | 0.9508 | at alpha= | 20 | deg
XFOIL ncrit=9 |  |  |  | L/D Max: | 31.3372 | at alpha= | 5 | deg
Re: | 50000 |  |  | Cd Min: | 0.27361 | at alpha= | 20 | deg
Mach: | 0.25 |  |  | Cl=0 at alpha= | 1.0457 | deg
|  |  |  | @ Cl=0.1, Cd= | 0.024007
|  |  |  | @ Cl=0.4, Cd= | 0.032884
|  |  |  | @ Cl=0.6, Cd= | 0.025019
alpha (deg) | Cl | Cd | Cm | Cl/Cd
-20 | -0.814 | 0.26192 | 0.0709 | -3.1078
-19.5 | -0.8043 | 0.26288 | 0.0642 | -3.0596
-19 | -0.7786 | 0.24792 | 0.0619 | -3.1405
-18.5 | -0.7581 | 0.23973 | 0.0586 | -3.1623
-18 | -0.7427 | 0.23481 | 0.0536 | -3.163
-17.5 | -0.7392 | 0.23688 | 0.0465 | -3.1206
-17 | -0.706 | 0.21974 | 0.0459 | -3.2129
-16.5 | -0.6905 | 0.21392 | 0.0415 | -3.2278
-16 | -0.6891 | 0.21423 | 0.0349 | -3.2166
-15.5 | -0.656 | 0.19914 | 0.0341 | -3.2942
-15 | -0.6475 | 0.1951 | 0.029 | -3.3188
-14.5 | -0.6266 | 0.18542 | 0.0265 | -3.3794
-14 | -0.6174 | 0.18025 | 0.0223 | -3.4252
-13.5 | -0.5976 | 0.17113 | 0.02 | -3.4921
-13 | -0.6061 | 0.1692 | 0.0139 | -3.5822
-12.5 | -0.5867 | 0.15993 | 0.0122 | -3.6685
-12 | -0.5698 | 0.15132 | 0.0102 | -3.7655
-11.5 | -0.5571 | 0.14348 | 0.008 | -3.8828
-11 | -0.5505 | 0.13657 | 0.0053 | -4.0309
-10.5 | -0.5505 | 0.13047 | 0.0022 | -4.2194
-10 | -0.5245 | 0.12095 | 0.0027 | -4.3365
-9.5 | -0.5152 | 0.11375 | 0.0017 | -4.5292
-9 | -0.5149 | 0.10794 | 0.001 | -4.7702
-8.5 | -0.4901 | 0.10031 | 0.0036 | -4.8859
-8 | -0.4744 | 0.09406 | 0.0063 | -5.0436
-7.5 | -0.4595 | 0.08864 | 0.0105 | -5.1839
-7 | -0.4049 | 0.08045 | 0.014 | -5.0329
-5.5 | -0.5276 | 0.05408 | -0.0182 | -9.7559
-5 | -0.5007 | 0.04507 | -0.0238 | -11.1094
-4.5 | -0.4686 | 0.03939 | -0.0202 | -11.8964
-4 | -0.4338 | 0.03429 | -0.0169 | -12.6509
-3.5 | -0.3913 | 0.03017 | -0.014 | -12.9698
-2.5 | -0.0737 | 0.0196 | -0.0322 | -3.7602
-2 | -0.084 | 0.01961 | -0.0238 | -4.2835
-1.5 | -0.0947 | 0.01955 | -0.0154 | -4.844
-1 | -0.0998 | 0.01945 | -0.0077 | -5.1311
-0.5 | -0.0918 | 0.0195 | -0.0019 | -4.7077
0 | -0.069 | 0.01982 | 0.0015 | -3.4813
0.5 | -0.038 | 0.02037 | 0.0036 | -1.8655
1 | -0.0033 | 0.02111 | 0.0049 | -0.15632
1.5 | 0.0328 | 0.02202 | 0.0057 | 1.4896
2 | 0.0696 | 0.02311 | 0.0063 | 3.0117
2.5 | 0.1462 | 0.02537 | -0.0011 | 5.7627
3 | 0.2289 | 0.02782 | -0.0093 | 8.2279
3.5 | 0.3045 | 0.03013 | -0.0157 | 10.1062
4 | 0.3896 | 0.0326 | -0.0229 | 11.9509
4.5 | 0.4666 | 0.0347 | -0.0276 | 13.4467
5 | 0.6562 | 0.02094 | -0.0114 | 31.3372
5.5 | 0.6623 | 0.02654 | -0.004 | 24.9548
6 | 0.7265 | 0.03098 | -0.0024 | 23.4506
6.5 | 0.7923 | 0.0367 | -0.0014 | 21.5886
7 | 0.8355 | 0.04299 | 0.0014 | 19.4348
7.5 | 0.8638 | 0.0508 | 0.0043 | 17.0039
8 | 0.8735 | 0.05908 | 0.0072 | 14.785
8.5 | 0.8624 | 0.06844 | 0.0087 | 12.6008
9 | 0.8187 | 0.07821 | 0.0079 | 10.468
9.5 | 0.774 | 0.09165 | -0.0006 | 8.4452
10.5 | 0.6821 | 0.1276 | -0.0361 | 5.3456
11 | 0.6911 | 0.13588 | -0.0377 | 5.0861
11.5 | 0.7181 | 0.14603 | -0.0384 | 4.9175
12 | 0.7096 | 0.15158 | -0.0408 | 4.6814
12.5 | 0.7272 | 0.16015 | -0.042 | 4.5407
13 | 0.7363 | 0.16715 | -0.044 | 4.405
13.5 | 0.7686 | 0.17892 | -0.0446 | 4.2958
14 | 0.7735 | 0.18549 | -0.0478 | 4.17
14.5 | 0.7853 | 0.19309 | -0.0507 | 4.067
15 | 0.7976 | 0.2005 | -0.0538 | 3.9781
15.5 | 0.8119 | 0.20818 | -0.0569 | 3.9
16 | 0.8343 | 0.21839 | -0.0592 | 3.8202
16.5 | 0.829 | 0.21878 | -0.0663 | 3.7892
17 | 0.8494 | 0.22812 | -0.0692 | 3.7235
17.5 | 0.8631 | 0.23391 | -0.0736 | 3.6899
18 | 0.8789 | 0.24149 | -0.078 | 3.6395
18.5 | 0.8953 | 0.24804 | -0.0821 | 3.6095
19 | 0.9136 | 0.25677 | -0.0859 | 3.558
19.5 | 0.927 | 0.26137 | -0.0913 | 3.5467
20 | 0.9508 | 0.27361 | -0.0937 | 3.475

## 7. Re 50k Mach 0.50 (1)
BIGFOIL.COM POLAR EXPORT
NACA65-209 a=0.2
NACA65-209 a=0.2 |  |  |  | Cl Max: | 1.086 | at alpha= | 20 | deg
JavaFoil+Calcfoil stall+Eppler ext transition |  |  |  | L/D Max: | 27.919 | at alpha= | 3 | deg
Re: | 50000 |  |  | Cd Min: | 0.016 | at alpha= | -0.5 | deg
Mach: | 0.5 |  |  | Cl=0 at alpha= | -1.0463 | deg
|  |  |  | @ Cl=0.1, Cd= | 0.016169
|  |  |  | @ Cl=0.4, Cd= | 0.017782
|  |  |  | @ Cl=0.6, Cd= | 0.22864
alpha (deg) | Cl | Cd | Cm | Cl/Cd
-20 | -1 | 0.42299 | 0 | -2.365
-19.5 | -0.975 | 0.40665 | 0 | -2.397
-19 | -0.949 | 0.39904 | 0 | -2.378
-18.5 | -0.924 | 0.41177 | 0 | -2.243
-18 | -0.898 | 0.40715 | 0 | -2.205
-17.5 | -0.87 | 0.36486 | -0.001 | -2.385
-17 | -0.844 | 0.3652 | -0.001 | -2.311
-16.5 | -0.818 | 0.35911 | -0.001 | -2.278
-16 | -0.792 | 0.35493 | -0.001 | -2.232
-15.5 | -0.766 | 0.35222 | -0.002 | -2.175
-15 | -0.74 | 0.3294 | -0.002 | -2.247
-14.5 | -0.713 | 0.29365 | -0.002 | -2.427
-14 | -0.686 | 0.28963 | -0.002 | -2.37
-13.5 | -0.66 | 0.28444 | -0.002 | -2.322
-13 | -0.634 | 0.27968 | -0.003 | -2.268
-12.5 | -0.608 | 0.2953 | -0.003 | -2.059
-12 | -0.582 | 0.29184 | -0.003 | -1.993
-11.5 | -0.554 | 0.25355 | -0.003 | -2.186
-11 | -0.528 | 0.23407 | -0.003 | -2.256
-10.5 | -0.502 | 0.24882 | -0.003 | -2.016
-10 | -0.475 | 0.24607 | -0.004 | -1.931
-9.5 | -0.449 | 0.22552 | -0.004 | -1.99
-9 | -0.422 | 0.22299 | -0.004 | -1.894
-8.5 | -0.395 | 0.20697 | -0.004 | -1.91
-8 | -0.369 | 0.1988 | -0.004 | -1.855
-7.5 | -0.342 | 0.18376 | -0.004 | -1.864
-7 | -0.316 | 0.18996 | -0.005 | -1.663
-6.5 | -0.289 | 0.17751 | -0.005 | -1.631
-6 | -0.263 | 0.16375 | -0.005 | -1.606
-5.5 | -0.236 | 0.13482 | -0.005 | -1.752
-5 | -0.21 | 0.12929 | -0.005 | -1.622
-4.5 | -0.308 | 0.06005 | -0.005 | -5.133
-4 | -0.288 | 0.05004 | -0.005 | -5.765
-3.5 | -0.25 | 0.04472 | -0.006 | -5.601
-3 | -0.205 | 0.04093 | -0.006 | -4.997
-2.5 | -0.154 | 0.03864 | -0.007 | -3.996
-2 | -0.102 | 0.03674 | -0.007 | -2.779
-1.5 | -0.049 | 0.03543 | -0.008 | -1.382
-1 | 0.005 | 0.03432 | -0.009 | 0.139
-0.5 | 0.073 | 0.016 | -0.019 | 4.532
0 | 0.137 | 0.0164 | -0.02 | 8.357
0.5 | 0.202 | 0.0166 | -0.02 | 12.146
1 | 0.266 | 0.01688 | -0.021 | 15.751
1.5 | 0.329 | 0.01725 | -0.021 | 19.1
2 | 0.392 | 0.01771 | -0.022 | 22.144
2.5 | 0.453 | 0.01826 | -0.022 | 24.829
3 | 0.532 | 0.01904 | -0.024 | 27.919
3.5 | 0.484 | 0.03773 | -0.011 | 12.815
4 | 0.53 | 0.04047 | -0.01 | 13.1
4.5 | 0.571 | 0.04354 | -0.01 | 13.125
5 | 0.604 | 0.04773 | -0.01 | 12.648
5.5 | 0.619 | 0.05471 | -0.009 | 11.309
6 | 0.591 | 0.06831 | -0.009 | 8.656
6.5 | 0.396 | 0.15359 | -0.009 | 2.581
7 | 0.422 | 0.16396 | -0.009 | 2.575
7.5 | 0.449 | 0.17701 | -0.011 | 2.535
8 | 0.475 | 0.18053 | -0.012 | 2.629
8.5 | 0.5 | 0.19629 | -0.012 | 2.548
9 | 0.526 | 0.20526 | -0.012 | 2.562
9.5 | 0.553 | 0.22638 | -0.014 | 2.441
10 | 0.578 | 0.23394 | -0.014 | 2.471
10.5 | 0.604 | 0.22768 | -0.014 | 2.652
11 | 0.629 | 0.23242 | -0.015 | 2.708
11.5 | 0.655 | 0.25727 | -0.015 | 2.545
12 | 0.682 | 0.2619 | -0.017 | 2.603
12.5 | 0.707 | 0.26649 | -0.017 | 2.653
13 | 0.732 | 0.29814 | -0.017 | 2.456
13.5 | 0.757 | 0.29026 | -0.017 | 2.609
14 | 0.783 | 0.30249 | -0.018 | 2.588
14.5 | 0.81 | 0.32314 | -0.02 | 2.505
15 | 0.835 | 0.3282 | -0.02 | 2.543
15.5 | 0.859 | 0.3205 | -0.02 | 2.682
16 | 0.885 | 0.3478 | -0.021 | 2.543
16.5 | 0.912 | 0.36477 | -0.022 | 2.499
17 | 0.936 | 0.371 | -0.023 | 2.524
17.5 | 0.961 | 0.38699 | -0.023 | 2.483
18 | 0.985 | 0.39597 | -0.023 | 2.489
18.5 | 1.012 | 0.41578 | -0.024 | 2.434
19 | 1.037 | 0.42856 | -0.025 | 2.421
19.5 | 1.062 | 0.4433 | -0.025 | 2.395
20 | 1.086 | 0.44423 | -0.026 | 2.445

## 8. Re 50k Mach 0.50 (2)
BIGFOIL.COM POLAR EXPORT
NACA65-209 a=0.2
NACA65-209 a=0.2 |  |  |  | Cl Max: | 1.0445 | at alpha= | 20 | deg
XFOIL ncrit=9 |  |  |  | L/D Max: | 24.8266 | at alpha= | 5 | deg
Re: | 50000 |  |  | Cd Min: | 0.30438 | at alpha= | 20 | deg
Mach: | 0.5 |  |  | Cl=0 at alpha= | 1.2159 | deg
|  |  |  | @ Cl=0.1, Cd= | 0.025959
|  |  |  | @ Cl=0.4, Cd= | 0.034901
|  |  |  | @ Cl=0.6, Cd= | 0.032055
alpha (deg) | Cl | Cd | Cm | Cl/Cd
-20 | -0.8882 | 0.2838 | 0.0856 | -3.1297
-19.5 | -0.8663 | 0.27645 | 0.08 | -3.1337
-19 | -0.8505 | 0.27549 | 0.0725 | -3.0872
-18.5 | -0.8222 | 0.26045 | 0.0692 | -3.1568
-18 | -0.7994 | 0.25206 | 0.0645 | -3.1715
-17.5 | -0.7844 | 0.24973 | 0.0574 | -3.141
-17 | -0.7568 | 0.23664 | 0.054 | -3.1981
-16.5 | -0.7339 | 0.22824 | 0.0495 | -3.2155
-16 | -0.725 | 0.22741 | 0.0424 | -3.1881
-15.5 | -0.6914 | 0.21211 | 0.0404 | -3.2596
-15 | -0.6814 | 0.2093 | 0.034 | -3.2556
-14.5 | -0.6507 | 0.19643 | 0.0316 | -3.3126
-14 | -0.6359 | 0.18993 | 0.0267 | -3.3481
-13.5 | -0.6253 | 0.18511 | 0.022 | -3.378
-13 | -0.6022 | 0.17537 | 0.0191 | -3.4339
-12.5 | -0.5804 | 0.16622 | 0.0163 | -3.4918
-12 | -0.5632 | 0.15825 | 0.0132 | -3.5589
-11.5 | -0.5505 | 0.1511 | 0.0101 | -3.6433
-11 | -0.5479 | 0.14559 | 0.0066 | -3.7633
-10.5 | -0.5184 | 0.13513 | 0.0056 | -3.8363
-10 | -0.5044 | 0.12764 | 0.0042 | -3.9517
-9.5 | -0.5032 | 0.12214 | 0.003 | -4.1199
-9 | -0.4813 | 0.11393 | 0.0034 | -4.2245
-8.5 | -0.4709 | 0.10745 | 0.0041 | -4.3825
-8 | -0.4481 | 0.10015 | 0.006 | -4.4743
-7.5 | -0.4069 | 0.09132 | 0.0073 | -4.4558
-7 | -0.3728 | 0.08409 | 0.0091 | -4.4333
-6 | -0.4956 | 0.06558 | -0.0284 | -7.5572
-5.5 | -0.51 | 0.05826 | -0.0304 | -8.7539
-5 | -0.5199 | 0.05233 | -0.0273 | -9.935
-4.5 | -0.5129 | 0.04664 | -0.0231 | -10.997
-4 | -0.4954 | 0.04148 | -0.0193 | -11.9431
-3.5 | -0.4615 | 0.03649 | -0.0159 | -12.6473
-3 | -0.4158 | 0.03198 | -0.013 | -13.0019
-2.5 | -0.362 | 0.02842 | -0.0102 | -12.7375
-1.5 | -0.1066 | 0.02165 | -0.0185 | -4.9238
-1 | -0.1084 | 0.02148 | -0.0106 | -5.0466
0 | -0.0876 | 0.0215 | 0.0017 | -4.0744
0.5 | -0.0584 | 0.02197 | 0.0048 | -2.6582
1 | -0.0225 | 0.02272 | 0.0066 | -0.99032
1.5 | 0.0296 | 0.02405 | 0.0051 | 1.2308
2 | 0.1207 | 0.02652 | -0.0039 | 4.5513
2.5 | 0.2036 | 0.02887 | -0.011 | 7.0523
3 | 0.2779 | 0.03114 | -0.0161 | 8.9242
3.5 | 0.3628 | 0.03372 | -0.0221 | 10.7592
4 | 0.4368 | 0.03607 | -0.0254 | 12.1098
4.5 | 0.5244 | 0.0381 | -0.0285 | 13.7638
5 | 0.6656 | 0.02681 | 0 | 24.8266
5.5 | 0.7254 | 0.03163 | 0.0039 | 22.9339
6 | 0.7974 | 0.03794 | 0.0055 | 21.0174
6.5 | 0.8296 | 0.04494 | 0.0089 | 18.4602
7 | 0.836 | 0.05229 | 0.0122 | 15.9878
7.5 | 0.8325 | 0.06029 | 0.0145 | 13.8083
8 | 0.7882 | 0.06819 | 0.0145 | 11.5589
8.5 | 0.749 | 0.07941 | 0.0077 | 9.4321
9 | 0.7319 | 0.09148 | 0.0003 | 8.0007
9.5 | 0.7168 | 0.10474 | -0.0093 | 6.8436
10 | 0.7129 | 0.11664 | -0.0164 | 6.112
10.5 | 0.6865 | 0.13605 | -0.0375 | 5.0459
11 | 0.697 | 0.14475 | -0.0405 | 4.8152
11.5 | 0.7071 | 0.15311 | -0.0436 | 4.6182
12 | 0.7217 | 0.16156 | -0.0464 | 4.4671
12.5 | 0.7391 | 0.17009 | -0.0491 | 4.3453
13 | 0.7641 | 0.18036 | -0.0513 | 4.2365
13.5 | 0.7729 | 0.18653 | -0.0551 | 4.1436
14 | 0.7918 | 0.19501 | -0.0584 | 4.0603
14.5 | 0.8105 | 0.20341 | -0.0622 | 3.9846
15 | 0.829 | 0.2117 | -0.0662 | 3.9159
15.5 | 0.8484 | 0.22017 | -0.0704 | 3.8534
16 | 0.8692 | 0.22888 | -0.0746 | 3.7976
16.5 | 0.8919 | 0.23839 | -0.0786 | 3.7413
17 | 0.9211 | 0.25168 | -0.0813 | 3.6598
17.5 | 0.9301 | 0.25376 | -0.0887 | 3.6653
18 | 0.956 | 0.26554 | -0.0924 | 3.6002
18.5 | 0.9726 | 0.27095 | -0.0987 | 3.5896
19 | 0.9985 | 0.28344 | -0.1025 | 3.5228
19.5 | 1.0146 | 0.2878 | -0.1094 | 3.5254
20 | 1.0445 | 0.30438 | -0.1122 | 3.4316

## 9. Re 100k Mach 0.00 (1)
BIGFOIL.COM POLAR EXPORT
NACA65-209 a=0.2
NACA65-209 a=0.2 |  |  |  | Cl Max: | 0.729 | at alpha= | 8.5 | deg
JavaFoil+Calcfoil stall+Eppler ext transition |  |  |  | L/D Max: | 40.961 | at alpha= | 3 | deg
Re: | 100000 |  |  | Cd Min: | 0.01033 | at alpha= | -0.5 | deg
Mach: | 0 |  |  | Cl=0 at alpha= | -1.0431 | deg
|  |  |  | @ Cl=0.1, Cd= | 0.010368
|  |  |  | @ Cl=0.4, Cd= | 0.01101
|  |  |  | @ Cl=0.6, Cd= | 0.18766
alpha (deg) | Cl | Cd | Cm | Cl/Cd
-14.5 | -0.349 | 0.27428 | -0.001 | -1.274
-14 | -0.371 | 0.25745 | -0.001 | -1.44
-13.5 | -0.393 | 0.23855 | -0.001 | -1.646
-13 | -0.415 | 0.21404 | -0.002 | -1.937
-12.5 | -0.437 | 0.19056 | -0.002 | -2.291
-12 | -0.458 | 0.17287 | -0.002 | -2.648
-11.5 | -0.478 | 0.15108 | -0.002 | -3.162
-11 | -0.496 | 0.14392 | -0.002 | -3.444
-10.5 | -0.511 | 0.12761 | -0.002 | -4.001
-10 | -0.516 | 0.11245 | -0.002 | -4.586
-9.5 | -0.517 | 0.09868 | -0.003 | -5.243
-9 | -0.515 | 0.09158 | -0.003 | -5.625
-8.5 | -0.509 | 0.08156 | -0.003 | -6.24
-8 | -0.498 | 0.07357 | -0.003 | -6.774
-7.5 | -0.483 | 0.06776 | -0.003 | -7.132
-7 | -0.464 | 0.06014 | -0.003 | -7.712
-6.5 | -0.44 | 0.05526 | -0.004 | -7.96
-6 | -0.412 | 0.05151 | -0.004 | -7.995
-5.5 | -0.38 | 0.04701 | -0.004 | -8.087
-5 | -0.345 | 0.04375 | -0.005 | -7.886
-4.5 | -0.307 | 0.0405 | -0.005 | -7.579
-4 | -0.266 | 0.03818 | -0.005 | -6.98
-3.5 | -0.224 | 0.03621 | -0.005 | -6.185
-3 | -0.18 | 0.03465 | -0.006 | -5.195
-2.5 | -0.135 | 0.03313 | -0.006 | -4.071
-2 | -0.089 | 0.03185 | -0.007 | -2.794
-1.5 | -0.053 | 0.01132 | -0.016 | -4.669
-1 | 0.005 | 0.01112 | -0.017 | 0.462
-0.5 | 0.063 | 0.01033 | -0.017 | 6.125
0 | 0.121 | 0.01039 | -0.018 | 11.685
0.5 | 0.179 | 0.01048 | -0.018 | 17.104
1 | 0.237 | 0.01059 | -0.019 | 22.382
1.5 | 0.295 | 0.01069 | -0.019 | 27.556
2 | 0.352 | 0.01083 | -0.02 | 32.473
2.5 | 0.408 | 0.01104 | -0.02 | 36.935
3 | 0.463 | 0.01131 | -0.021 | 40.961
3.5 | 0.522 | 0.0141 | -0.021 | 37.019
4 | 0.575 | 0.01456 | -0.022 | 39.532
4.5 | 0.507 | 0.03697 | -0.01 | 13.713
5 | 0.547 | 0.04006 | -0.009 | 13.651
5.5 | 0.584 | 0.04258 | -0.009 | 13.724
6 | 0.619 | 0.04651 | -0.009 | 13.31
6.5 | 0.65 | 0.04951 | -0.009 | 13.138
7 | 0.678 | 0.05357 | -0.009 | 12.662
7.5 | 0.702 | 0.05841 | -0.009 | 12.019
8 | 0.721 | 0.06424 | -0.009 | 11.23
8.5 | 0.729 | 0.07012 | -0.008 | 10.394
9 | 0.729 | 0.07785 | -0.008 | 9.366
9.5 | 0.723 | 0.08774 | -0.009 | 8.24
10 | 0.711 | 0.09367 | -0.009 | 7.586
10.5 | 0.693 | 0.10251 | -0.009 | 6.757
11 | 0.67 | 0.11564 | -0.009 | 5.797
11.5 | 0.644 | 0.12782 | -0.009 | 5.041
12 | 0.616 | 0.13578 | -0.009 | 4.535
12.5 | 0.585 | 0.16149 | -0.008 | 3.624
13 | 0.554 | 0.17231 | -0.009 | 3.215
13.5 | 0.523 | 0.18766 | -0.009 | 2.785

## 10. Re 100k Mach 0.00 (2)
BIGFOIL.COM POLAR EXPORT
NACA65-209 a=0.2
NACA65-209 a=0.2 |  |  |  | Cl Max: | 0.9404 | at alpha= | 20 | deg
XFOIL ncrit=9 |  |  |  | L/D Max: | 46.1115 | at alpha= | 4.5 | deg
Re: | 100000 |  |  | Cd Min: | 0.27291 | at alpha= | 20 | deg
Mach: | 0 |  |  | Cl=0 at alpha= | -1.2312 | deg
|  |  |  | @ Cl=0.1, Cd= | 0.016066
|  |  |  | @ Cl=0.4, Cd= | 0.017257
|  |  |  | @ Cl=0.6, Cd= | 0.015493
alpha (deg) | Cl | Cd | Cm | Cl/Cd
-20 | -0.7997 | 0.25708 | 0.0684 | -3.1107
-19.5 | -0.7789 | 0.24683 | 0.0662 | -3.1556
-19 | -0.7614 | 0.24016 | 0.0623 | -3.1704
-18.5 | -0.7442 | 0.23367 | 0.0582 | -3.1848
-18 | -0.7275 | 0.22718 | 0.0541 | -3.2023
-17.5 | -0.7111 | 0.2211 | 0.0495 | -3.2162
-17 | -0.699 | 0.21743 | 0.0438 | -3.2148
-16.5 | -0.6938 | 0.21552 | 0.0376 | -3.2192
-16 | -0.6853 | 0.21098 | 0.0321 | -3.2482
-15.5 | -0.6496 | 0.19314 | 0.0333 | -3.3634
-15 | -0.6328 | 0.18578 | 0.0303 | -3.4062
-14.5 | -0.6185 | 0.17887 | 0.0267 | -3.4578
-14 | -0.6097 | 0.17327 | 0.0216 | -3.5188
-13.5 | -0.6113 | 0.16954 | 0.0145 | -3.6056
-13 | -0.5867 | 0.15722 | 0.0145 | -3.7317
-12.5 | -0.5711 | 0.1495 | 0.0124 | -3.8201
-12 | -0.5624 | 0.14232 | 0.0084 | -3.9517
-11.5 | -0.5684 | 0.13678 | 0.0007 | -4.1556
-11 | -0.5578 | 0.12689 | -0.0017 | -4.3959
-10.5 | -0.5387 | 0.11897 | -0.0018 | -4.528
-10 | -0.5403 | 0.11172 | -0.0078 | -4.8362
-9.5 | -0.5609 | 0.10445 | -0.0197 | -5.37
-9 | -0.529 | 0.09551 | -0.0138 | -5.5387
-8.5 | -0.5452 | 0.08699 | -0.0237 | -6.2674
-7.5 | -0.5622 | 0.07218 | -0.032 | -7.7889
-7 | -0.5597 | 0.06645 | -0.0328 | -8.4229
-6.5 | -0.5387 | 0.05701 | -0.0315 | -9.4492
-6 | -0.5344 | 0.05277 | -0.0282 | -10.127
-5.5 | -0.529 | 0.04746 | -0.023 | -11.1462
-4 | -0.4314 | 0.02989 | -0.0115 | -14.4329
-3.5 | -0.387 | 0.02539 | -0.0085 | -15.2422
-3 | -0.3389 | 0.02238 | -0.007 | -15.143
-2.5 | -0.2644 | 0.01968 | -0.0107 | -13.435
-2 | -0.1952 | 0.01791 | -0.0139 | -10.8989
-1.5 | -0.0437 | 0.01585 | -0.0235 | -2.7571
-1 | 0.0376 | 0.01594 | -0.0315 | 2.3588
-0.5 | 0.1171 | 0.0161 | -0.0386 | 7.2733
0 | 0.1952 | 0.01629 | -0.0451 | 11.9828
0.5 | 0.2726 | 0.01649 | -0.051 | 16.5312
1 | 0.323 | 0.01687 | -0.0516 | 19.1464
1.5 | 0.3823 | 0.01714 | -0.0531 | 22.3046
2 | 0.4321 | 0.01747 | -0.0525 | 24.7338
2.5 | 0.4754 | 0.01786 | -0.0503 | 26.6181
3 | 0.5175 | 0.01823 | -0.0474 | 28.3873
3.5 | 0.5664 | 0.01823 | -0.0447 | 31.0697
4 | 0.6031 | 0.01524 | -0.0327 | 39.5735
4.5 | 0.6368 | 0.01381 | -0.024 | 46.1115
5 | 0.6355 | 0.01827 | -0.0136 | 34.7838
5.5 | 0.6694 | 0.02106 | -0.0098 | 31.7854
6 | 0.7153 | 0.02429 | -0.0078 | 29.4483
6.5 | 0.7699 | 0.02866 | -0.0067 | 26.8632
7 | 0.8171 | 0.03437 | -0.0049 | 23.7736
7.5 | 0.8577 | 0.04138 | -0.001 | 20.7274
9.5 | 0.7608 | 0.09183 | -0.0084 | 8.2849
10 | 0.7505 | 0.10102 | -0.012 | 7.4292
10.5 | 0.8302 | 0.10412 | 0.0024 | 7.9735
11 | 0.7562 | 0.11818 | -0.0149 | 6.3987
11.5 | 0.7724 | 0.12672 | -0.0144 | 6.0953
12 | 0.7382 | 0.13698 | -0.0264 | 5.3891
12.5 | 0.7491 | 0.146 | -0.0282 | 5.1308
13 | 0.7507 | 0.15416 | -0.0329 | 4.8696
13.5 | 0.7586 | 0.16354 | -0.0363 | 4.6386
14 | 0.761 | 0.17123 | -0.0417 | 4.4443
14.5 | 0.7853 | 0.18151 | -0.0416 | 4.3265
15 | 0.7779 | 0.18743 | -0.0503 | 4.1503
15.5 | 0.8143 | 0.19953 | -0.0473 | 4.0811
16 | 0.8081 | 0.20398 | -0.0566 | 3.9617
16.5 | 0.8152 | 0.21004 | -0.0628 | 3.8812
17 | 0.8322 | 0.21741 | -0.0658 | 3.8278
17.5 | 0.8631 | 0.23193 | -0.0653 | 3.7214
18 | 0.8639 | 0.23426 | -0.0733 | 3.6878
18.5 | 0.874 | 0.2392 | -0.0798 | 3.6538
19 | 0.8895 | 0.24599 | -0.0843 | 3.616
19.5 | 0.9063 | 0.25295 | -0.0879 | 3.5829
20 | 0.9404 | 0.27291 | -0.0865 | 3.4458

## 11. Re 100k Mach 0.10 (1)
BIGFOIL.COM POLAR EXPORT
NACA65-209 a=0.2
NACA65-209 a=0.2 |  |  |  | Cl Max: | 0.725 | at alpha= | 8.5 | deg
JavaFoil+Calcfoil stall+Eppler ext transition |  |  |  | L/D Max: | 41.038 | at alpha= | 3 | deg
Re: | 100000 |  |  | Cd Min: | 0.01034 | at alpha= | -0.5 | deg
Mach: | 0.1 |  |  | Cl=0 at alpha= | -1.0431 | deg
|  |  |  | @ Cl=0.1, Cd= | 0.010371
|  |  |  | @ Cl=0.4, Cd= | 0.011053
|  |  |  | @ Cl=0.6, Cd= | 0.19961
alpha (deg) | Cl | Cd | Cm | Cl/Cd
-14 | -0.33 | 0.28953 | -0.001 | -1.139
-13.5 | -0.354 | 0.25349 | -0.001 | -1.397
-13 | -0.379 | 0.22805 | -0.002 | -1.662
-12.5 | -0.404 | 0.20335 | -0.002 | -1.986
-12 | -0.428 | 0.18121 | -0.002 | -2.364
-11.5 | -0.452 | 0.15924 | -0.002 | -2.838
-11 | -0.474 | 0.15382 | -0.002 | -3.079
-10.5 | -0.492 | 0.13467 | -0.002 | -3.654
-10 | -0.5 | 0.11362 | -0.002 | -4.404
-9.5 | -0.505 | 0.09996 | -0.003 | -5.052
-9 | -0.506 | 0.09571 | -0.003 | -5.282
-8.5 | -0.502 | 0.08219 | -0.003 | -6.106
-8 | -0.493 | 0.07363 | -0.003 | -6.7
-7.5 | -0.48 | 0.06978 | -0.003 | -6.878
-7 | -0.462 | 0.06069 | -0.004 | -7.612
-6.5 | -0.439 | 0.05578 | -0.004 | -7.873
-6 | -0.412 | 0.05098 | -0.004 | -8.08
-5.5 | -0.381 | 0.04734 | -0.004 | -8.042
-5 | -0.346 | 0.0436 | -0.005 | -7.934
-4.5 | -0.308 | 0.04069 | -0.005 | -7.57
-4 | -0.268 | 0.03833 | -0.005 | -6.98
-3.5 | -0.225 | 0.03636 | -0.006 | -6.187
-3 | -0.181 | 0.03471 | -0.006 | -5.21
-2.5 | -0.136 | 0.03311 | -0.006 | -4.093
-2 | -0.089 | 0.03186 | -0.007 | -2.806
-1.5 | -0.053 | 0.01129 | -0.016 | -4.703
-1 | 0.005 | 0.01118 | -0.017 | 0.461
-0.5 | 0.064 | 0.01034 | -0.017 | 6.15
0 | 0.122 | 0.01039 | -0.018 | 11.748
0.5 | 0.18 | 0.01049 | -0.018 | 17.173
1 | 0.238 | 0.01059 | -0.019 | 22.491
1.5 | 0.296 | 0.0107 | -0.019 | 27.664
2 | 0.353 | 0.01088 | -0.02 | 32.458
2.5 | 0.41 | 0.01109 | -0.02 | 36.94
3 | 0.465 | 0.01134 | -0.021 | 41.038
3.5 | 0.524 | 0.01417 | -0.022 | 37.014
4 | 0.578 | 0.01463 | -0.022 | 39.519
4.5 | 0.509 | 0.03706 | -0.01 | 13.744
5 | 0.549 | 0.04019 | -0.009 | 13.663
5.5 | 0.587 | 0.04278 | -0.009 | 13.713
6 | 0.621 | 0.04667 | -0.009 | 13.306
6.5 | 0.652 | 0.05035 | -0.009 | 12.95
7 | 0.679 | 0.05375 | -0.009 | 12.637
7.5 | 0.702 | 0.05919 | -0.009 | 11.862
8 | 0.72 | 0.06463 | -0.009 | 11.141
8.5 | 0.725 | 0.0714 | -0.009 | 10.159
9 | 0.723 | 0.08036 | -0.008 | 8.997
9.5 | 0.714 | 0.08918 | -0.009 | 8.001
10 | 0.698 | 0.09892 | -0.009 | 7.051
10.5 | 0.676 | 0.10428 | -0.009 | 6.48
11 | 0.649 | 0.12149 | -0.009 | 5.343
11.5 | 0.619 | 0.13605 | -0.009 | 4.547
12 | 0.586 | 0.1506 | -0.009 | 3.89
12.5 | 0.551 | 0.16888 | -0.009 | 3.264
13 | 0.516 | 0.18347 | -0.009 | 2.813
13.5 | 0.481 | 0.19961 | -0.009 | 2.41

## 12. Re 100k Mach 0.10 (2)
BIGFOIL.COM POLAR EXPORT
NACA65-209 a=0.2
NACA65-209 a=0.2 |  |  |  | Cl Max: | 0.9444 | at alpha= | 20 | deg
XFOIL ncrit=9 |  |  |  | L/D Max: | 46.3834 | at alpha= | 4.5 | deg
Re: | 100000 |  |  | Cd Min: | 0.27445 | at alpha= | 20 | deg
Mach: | 0.1 |  |  | Cl=0 at alpha= | -1.2549 | deg
|  |  |  | @ Cl=0.1, Cd= | 0.016129
|  |  |  | @ Cl=0.4, Cd= | 0.017296
|  |  |  | @ Cl=0.6, Cd= | 0.015634
alpha (deg) | Cl | Cd | Cm | Cl/Cd
-20 | -0.8009 | 0.25635 | 0.0696 | -3.1242
-19.5 | -0.7814 | 0.24752 | 0.0668 | -3.1569
-19 | -0.7638 | 0.24086 | 0.0629 | -3.1711
-18.5 | -0.7464 | 0.23433 | 0.0587 | -3.1853
-18 | -0.7295 | 0.22783 | 0.0545 | -3.2019
-17.5 | -0.7131 | 0.2219 | 0.0497 | -3.2136
-17 | -0.7017 | 0.21862 | 0.0438 | -3.2097
-16.5 | -0.6965 | 0.21672 | 0.0377 | -3.2138
-16 | -0.6872 | 0.21192 | 0.0322 | -3.2427
-15.5 | -0.6501 | 0.19351 | 0.0338 | -3.3595
-15 | -0.6334 | 0.18623 | 0.0306 | -3.4012
-14.5 | -0.6192 | 0.17935 | 0.0268 | -3.4525
-14 | -0.6117 | 0.17423 | 0.0214 | -3.5109
-13.5 | -0.613 | 0.17046 | 0.0142 | -3.5962
-13 | -0.5849 | 0.15747 | 0.0151 | -3.7144
-12.5 | -0.5706 | 0.14992 | 0.0126 | -3.806
-12 | -0.5628 | 0.14288 | 0.0083 | -3.939
-11.5 | -0.5702 | 0.13764 | 0.0001 | -4.1427
-11 | -0.5506 | 0.12696 | 0.0002 | -4.3368
-10.5 | -0.5373 | 0.11943 | -0.0017 | -4.4989
-10 | -0.5424 | 0.11244 | -0.0087 | -4.8239
-9.5 | -0.5632 | 0.10513 | -0.0207 | -5.3572
-9 | -0.527 | 0.09607 | -0.0137 | -5.4856
-8.5 | -0.5484 | 0.08761 | -0.0249 | -6.2596
-8 | -0.5421 | 0.07943 | -0.0253 | -6.8249
-7.5 | -0.5666 | 0.07347 | -0.0326 | -7.712
-7 | -0.5573 | 0.06548 | -0.033 | -8.511
-6.5 | -0.5368 | 0.0574 | -0.0315 | -9.3519
-6 | -0.5342 | 0.05272 | -0.0284 | -10.1328
-5.5 | -0.53 | 0.04771 | -0.0231 | -11.1088
-4 | -0.4374 | 0.02987 | -0.0123 | -14.6435
-3.5 | -0.3902 | 0.02568 | -0.0086 | -15.1947
-3 | -0.3386 | 0.02251 | -0.0076 | -15.0422
-2.5 | -0.2638 | 0.01978 | -0.0113 | -13.3367
-2 | -0.1945 | 0.018 | -0.0144 | -10.8056
-1.5 | -0.0402 | 0.01593 | -0.0243 | -2.5235
-1 | 0.0418 | 0.01602 | -0.0323 | 2.6092
-0.5 | 0.1222 | 0.01617 | -0.0396 | 7.5572
0 | 0.2012 | 0.01635 | -0.0461 | 12.3058
0.5 | 0.2701 | 0.01659 | -0.0505 | 16.2809
1 | 0.3261 | 0.01693 | -0.052 | 19.2617
1.5 | 0.3873 | 0.01717 | -0.0539 | 22.5568
2 | 0.4306 | 0.0176 | -0.0521 | 24.4659
2.5 | 0.4795 | 0.01789 | -0.0506 | 26.8027
3 | 0.519 | 0.01831 | -0.0473 | 28.3452
3.5 | 0.5658 | 0.01841 | -0.0444 | 30.7333
4 | 0.6051 | 0.01522 | -0.0323 | 39.7569
4.5 | 0.6387 | 0.01377 | -0.0234 | 46.3834
5 | 0.6374 | 0.01847 | -0.0133 | 34.51
5.5 | 0.672 | 0.02125 | -0.0095 | 31.6235
6 | 0.7189 | 0.02456 | -0.0075 | 29.2712
6.5 | 0.7739 | 0.02908 | -0.0064 | 26.6128
7 | 0.8204 | 0.03488 | -0.0044 | 23.5206
7.5 | 0.8596 | 0.04194 | -0.0004 | 20.4959
9.5 | 0.7648 | 0.09239 | -0.0077 | 8.278
10 | 0.7443 | 0.10224 | -0.0132 | 7.2799
10.5 | 0.7404 | 0.11113 | -0.0163 | 6.6625
11 | 0.7624 | 0.11867 | -0.0136 | 6.4245
11.5 | 0.7775 | 0.12741 | -0.0134 | 6.1023
12 | 0.7362 | 0.13785 | -0.0271 | 5.3406
12.5 | 0.7541 | 0.14676 | -0.0273 | 5.1383
13 | 0.7476 | 0.15501 | -0.0341 | 4.8229
13.5 | 0.7628 | 0.16443 | -0.0358 | 4.6391
14 | 0.7602 | 0.17192 | -0.0425 | 4.4218
14.5 | 0.7889 | 0.18256 | -0.0413 | 4.3213
15 | 0.7793 | 0.18811 | -0.0507 | 4.1428
15.5 | 0.8174 | 0.20062 | -0.0474 | 4.0744
16 | 0.8118 | 0.20516 | -0.0565 | 3.9569
16.5 | 0.8171 | 0.21074 | -0.0633 | 3.8773
17 | 0.8335 | 0.21804 | -0.0667 | 3.8227
17.5 | 0.8665 | 0.2332 | -0.0656 | 3.7157
18 | 0.8678 | 0.23566 | -0.0735 | 3.6824
18.5 | 0.8768 | 0.24005 | -0.0804 | 3.6526
19 | 0.8923 | 0.24684 | -0.085 | 3.6149
19.5 | 0.9092 | 0.25378 | -0.0888 | 3.5826
20 | 0.9444 | 0.27445 | -0.087 | 3.4411

## 13. Re 100k Mach 0.25 (1)
BIGFOIL.COM POLAR EXPORT
NACA65-209 a=0.2
NACA65-209 a=0.2 |  |  |  | Cl Max: | 0.704 | at alpha= | 8 | deg
JavaFoil+Calcfoil stall+Eppler ext transition |  |  |  | L/D Max: | 41.392 | at alpha= | 3 | deg
Re: | 100000 |  |  | Cd Min: | 0.01042 | at alpha= | -0.5 | deg
Mach: | 0.25 |  |  | Cl=0 at alpha= | -1.051 | deg
|  |  |  | @ Cl=0.1, Cd= | 0.30131
|  |  |  | @ Cl=0.4, Cd= | 0.30131
|  |  |  | @ Cl=0.6, Cd= | 0.30131
alpha (deg) | Cl | Cd | Cm | Cl/Cd
-12.5 | -0.064 | 0.18003 | -0.002 | -0.357
-12 | -0.114 | 0.5363 | -0.002 | -0.212
-11.5 | -0.203 | 0.34005 | -0.002 | -0.598
-11 | -0.268 | 0.27166 | -0.002 | -0.988
-10.5 | -0.325 | 0.21677 | -0.002 | -1.498
-10 | -0.363 | 0.15543 | -0.003 | -2.336
-9.5 | -0.395 | 0.13289 | -0.003 | -2.976
-9 | -0.421 | 0.11219 | -0.003 | -3.751
-8.5 | -0.439 | 0.09828 | -0.003 | -4.463
-8 | -0.449 | 0.08599 | -0.003 | -5.217
-7.5 | -0.45 | 0.07535 | -0.003 | -5.976
-7 | -0.444 | 0.06579 | -0.004 | -6.749
-6.5 | -0.43 | 0.05865 | -0.004 | -7.334
-6 | -0.409 | 0.05445 | -0.004 | -7.516
-5.5 | -0.382 | 0.04981 | -0.004 | -7.673
-5 | -0.35 | 0.04481 | -0.005 | -7.812
-4.5 | -0.313 | 0.04167 | -0.005 | -7.521
-4 | -0.273 | 0.03878 | -0.005 | -7.044
-3.5 | -0.23 | 0.03656 | -0.006 | -6.3
-3 | -0.185 | 0.03503 | -0.006 | -5.294
-2.5 | -0.139 | 0.03334 | -0.006 | -4.172
-2 | -0.092 | 0.03204 | -0.007 | -2.864
-1.5 | -0.044 | 0.03062 | -0.008 | -1.439
-1 | 0.005 | 0.01224 | -0.017 | 0.433
-0.5 | 0.065 | 0.01042 | -0.018 | 6.267
0 | 0.125 | 0.01048 | -0.018 | 11.964
0.5 | 0.185 | 0.01054 | -0.019 | 17.545
1 | 0.245 | 0.01066 | -0.019 | 22.944
1.5 | 0.304 | 0.01082 | -0.02 | 28.075
2 | 0.362 | 0.01098 | -0.02 | 33.006
2.5 | 0.42 | 0.01121 | -0.021 | 37.48
3 | 0.477 | 0.01152 | -0.021 | 41.392
3.5 | 0.538 | 0.01438 | -0.022 | 37.394
4 | 0.48 | 0.03518 | -0.01 | 13.64
4.5 | 0.522 | 0.03819 | -0.01 | 13.66
5 | 0.562 | 0.04074 | -0.01 | 13.783
5.5 | 0.598 | 0.04336 | -0.009 | 13.797
6 | 0.631 | 0.04753 | -0.009 | 13.27
6.5 | 0.658 | 0.05163 | -0.009 | 12.752
7 | 0.681 | 0.0569 | -0.009 | 11.961
7.5 | 0.696 | 0.06311 | -0.009 | 11.029
8 | 0.704 | 0.07004 | -0.008 | 10.055
8.5 | 0.693 | 0.07858 | -0.009 | 8.816
9 | 0.668 | 0.08863 | -0.009 | 7.542
9.5 | 0.632 | 0.1047 | -0.009 | 6.034
10 | 0.584 | 0.12135 | -0.009 | 4.81
10.5 | 0.525 | 0.14659 | -0.008 | 3.582
11 | 0.458 | 0.16666 | -0.009 | 2.75
11.5 | 0.384 | 0.18877 | -0.009 | 2.037
12 | 0.304 | 0.22487 | -0.01 | 1.353
12.5 | 0.213 | 0.25725 | -0.01 | 0.827
13 | 0.078 | 0.30131 | -0.011 | 0.259

## 14. Re 100k Mach 0.25 (2)
BIGFOIL.COM POLAR EXPORT
NACA65-209 a=0.2
NACA65-209 a=0.2 |  |  |  | Cl Max: | 0.9448 | at alpha= | 20 | deg
XFOIL ncrit=9 |  |  |  | L/D Max: | 43.5222 | at alpha= | 4.5 | deg
Re: | 100000 |  |  | Cd Min: | 0.26617 | at alpha= | 20 | deg
Mach: | 0.25 |  |  | Cl=0 at alpha= | -1.3837 | deg
|  |  |  | @ Cl=0.1, Cd= | 0.016465
|  |  |  | @ Cl=0.4, Cd= | 0.017624
|  |  |  | @ Cl=0.6, Cd= | 0.016654
alpha (deg) | Cl | Cd | Cm | Cl/Cd
-20 | -0.8143 | 0.25872 | 0.074 | -3.1474
-19.5 | -0.7956 | 0.25162 | 0.07 | -3.1619
-19 | -0.7772 | 0.24485 | 0.0656 | -3.1742
-18.5 | -0.7589 | 0.23815 | 0.0612 | -3.1866
-18 | -0.7412 | 0.23175 | 0.0565 | -3.1983
-17.5 | -0.7263 | 0.22759 | 0.0507 | -3.1913
-17 | -0.7171 | 0.22548 | 0.0444 | -3.1803
-16.5 | -0.7101 | 0.22276 | 0.0384 | -3.1877
-16 | -0.6736 | 0.20373 | 0.0389 | -3.3063
-15.5 | -0.6548 | 0.19597 | 0.0359 | -3.3413
-15 | -0.6381 | 0.1888 | 0.032 | -3.3798
-14.5 | -0.6251 | 0.1827 | 0.0271 | -3.4215
-14 | -0.6242 | 0.17985 | 0.0202 | -3.4707
-13.5 | -0.6019 | 0.16811 | 0.0185 | -3.5804
-13 | -0.5816 | 0.15946 | 0.0168 | -3.6473
-12.5 | -0.5702 | 0.15234 | 0.013 | -3.7429
-12 | -0.5716 | 0.14725 | 0.006 | -3.8818
-11.5 | -0.5654 | 0.13851 | 0.0015 | -4.082
-11 | -0.5394 | 0.12914 | 0.0025 | -4.1769
-10.5 | -0.537 | 0.12227 | -0.0028 | -4.3919
-10 | -0.5543 | 0.11663 | -0.0133 | -4.7526
-9.5 | -0.5198 | 0.1062 | -0.0086 | -4.8945
-9 | -0.5357 | 0.09922 | -0.0187 | -5.3991
-8.5 | -0.5179 | 0.09084 | -0.0175 | -5.7012
-8 | -0.547 | 0.08314 | -0.0285 | -6.5793
-7.5 | -0.538 | 0.07495 | -0.0291 | -7.1781
-7 | -0.533 | 0.0672 | -0.0304 | -7.9315
-6 | -0.5272 | 0.05424 | -0.0288 | -9.7198
-5.5 | -0.532 | 0.04965 | -0.0231 | -10.715
-5 | -0.5346 | 0.0454 | -0.0167 | -11.7753
-4 | -0.4547 | 0.03195 | -0.0129 | -14.2316
-3.5 | -0.4076 | 0.02734 | -0.0091 | -14.9086
-3 | -0.3377 | 0.02324 | -0.011 | -14.531
-2.5 | -0.259 | 0.02035 | -0.0148 | -12.7273
-2 | -0.188 | 0.01847 | -0.0177 | -10.1787
-1.5 | -0.0201 | 0.01638 | -0.0287 | -1.2271
-1 | 0.0663 | 0.01642 | -0.0373 | 4.0378
-0.5 | 0.141 | 0.01652 | -0.0433 | 8.5351
0 | 0.2141 | 0.01669 | -0.0486 | 12.828
0.5 | 0.2856 | 0.01692 | -0.0531 | 16.8794
1 | 0.3523 | 0.01715 | -0.0561 | 20.5423
1.5 | 0.3947 | 0.0176 | -0.0544 | 22.4261
2 | 0.4494 | 0.01785 | -0.054 | 25.1765
2.5 | 0.4854 | 0.01839 | -0.0503 | 26.3948
3 | 0.5316 | 0.01868 | -0.0475 | 28.4582
3.5 | 0.578 | 0.01858 | -0.0435 | 31.1087
4 | 0.619 | 0.01499 | -0.0304 | 41.2942
4.5 | 0.6376 | 0.01465 | -0.0181 | 43.5222
5 | 0.6485 | 0.01938 | -0.0116 | 33.4623
5.5 | 0.6861 | 0.02231 | -0.0078 | 30.753
6 | 0.7391 | 0.02608 | -0.0059 | 28.3397
6.5 | 0.794 | 0.03149 | -0.0046 | 25.2144
7 | 0.8359 | 0.03761 | -0.0018 | 22.2255
7.5 | 0.8657 | 0.04467 | 0.0027 | 19.3799
9.5 | 0.7364 | 0.09761 | -0.0133 | 7.5443
10 | 0.7568 | 0.10546 | -0.0117 | 7.1762
10.5 | 0.7541 | 0.11507 | -0.0144 | 6.5534
11 | 0.7369 | 0.12429 | -0.0207 | 5.9289
11.5 | 0.7386 | 0.13303 | -0.024 | 5.5521
12 | 0.7478 | 0.14176 | -0.0261 | 5.2751
12.5 | 0.7493 | 0.14973 | -0.0307 | 5.0043
13 | 0.7452 | 0.15884 | -0.0371 | 4.6915
13.5 | 0.7838 | 0.16966 | -0.0336 | 4.6198
14 | 0.7634 | 0.17546 | -0.045 | 4.3508
14.5 | 0.7836 | 0.18382 | -0.0468 | 4.2629
15 | 0.7945 | 0.19294 | -0.0511 | 4.1179
15.5 | 0.7995 | 0.19912 | -0.0576 | 4.0152
16 | 0.8329 | 0.21204 | -0.0565 | 3.928
16.5 | 0.8295 | 0.21485 | -0.0657 | 3.8608
17 | 0.8438 | 0.22194 | -0.0706 | 3.8019
17.5 | 0.8646 | 0.23026 | -0.073 | 3.7549
18 | 0.8907 | 0.24404 | -0.0747 | 3.6498
18.5 | 0.8946 | 0.24567 | -0.0828 | 3.6415
19 | 0.9091 | 0.25168 | -0.0887 | 3.6121
19.5 | 0.9262 | 0.25873 | -0.0933 | 3.5798
20 | 0.9448 | 0.26617 | -0.0971 | 3.5496

## 15. Re 100k Mach 0.50 (1)
BIGFOIL.COM POLAR EXPORT
NACA65-209 a=0.2
NACA65-209 a=0.2 |  |  |  | Cl Max: | 1.086 | at alpha= | 20 | deg
JavaFoil+Calcfoil stall+Eppler ext transition |  |  |  | L/D Max: | 38.838 | at alpha= | 2.5 | deg
Re: | 100000 |  |  | Cd Min: | 0.01133 | at alpha= | 1.5 | deg
Mach: | 0.5 |  |  | Cl=0 at alpha= | -1.0546 | deg
|  |  |  | @ Cl=0.1, Cd= | 0.011842
|  |  |  | @ Cl=0.4, Cd= | 0.011616
|  |  |  | @ Cl=0.6, Cd= | 0.18157
alpha (deg) | Cl | Cd | Cm | Cl/Cd
-20 | -1 | 0.32771 | 0 | -3.052
-19.5 | -0.975 | 0.32887 | 0 | -2.964
-19 | -0.949 | 0.32752 | 0 | -2.898
-18.5 | -0.924 | 0.31729 | 0 | -2.911
-18 | -0.898 | 0.31267 | 0 | -2.872
-17.5 | -0.87 | 0.28971 | -0.001 | -3.004
-17 | -0.844 | 0.29072 | -0.001 | -2.903
-16.5 | -0.818 | 0.27594 | -0.001 | -2.965
-16 | -0.792 | 0.27172 | -0.001 | -2.915
-15.5 | -0.766 | 0.26856 | -0.002 | -2.853
-15 | -0.74 | 0.26455 | -0.002 | -2.798
-14.5 | -0.713 | 0.23197 | -0.002 | -3.072
-14 | -0.686 | 0.22228 | -0.002 | -3.088
-13.5 | -0.66 | 0.21749 | -0.002 | -3.036
-13 | -0.634 | 0.21307 | -0.003 | -2.976
-12.5 | -0.608 | 0.22069 | -0.003 | -2.755
-12 | -0.582 | 0.21726 | -0.003 | -2.677
-11.5 | -0.554 | 0.19173 | -0.003 | -2.891
-11 | -0.528 | 0.18666 | -0.003 | -2.829
-10.5 | -0.502 | 0.19521 | -0.003 | -2.569
-10 | -0.475 | 0.19244 | -0.004 | -2.469
-9.5 | -0.449 | 0.17577 | -0.004 | -2.553
-9 | -0.422 | 0.17325 | -0.004 | -2.438
-8.5 | -0.395 | 0.15637 | -0.004 | -2.528
-8 | -0.369 | 0.15449 | -0.004 | -2.388
-7.5 | -0.342 | 0.13641 | -0.004 | -2.51
-7 | -0.316 | 0.15405 | -0.005 | -2.051
-6.5 | -0.289 | 0.1355 | -0.005 | -2.136
-6 | -0.263 | 0.13272 | -0.005 | -1.982
-5.5 | -0.236 | 0.10174 | -0.005 | -2.322
-5 | -0.21 | 0.10308 | -0.005 | -2.034
-4.5 | -0.308 | 0.05112 | -0.005 | -6.03
-4 | -0.288 | 0.04317 | -0.006 | -6.683
-3.5 | -0.25 | 0.03948 | -0.006 | -6.344
-3 | -0.205 | 0.03635 | -0.006 | -5.626
-2.5 | -0.154 | 0.03531 | -0.007 | -4.373
-2 | -0.102 | 0.03378 | -0.007 | -3.023
-1.5 | -0.049 | 0.03254 | -0.008 | -1.506
-1 | 0.006 | 0.01202 | -0.019 | 0.492
-0.5 | 0.073 | 0.01181 | -0.02 | 6.177
0 | 0.14 | 0.01189 | -0.02 | 11.745
0.5 | 0.206 | 0.01196 | -0.021 | 17.191
1 | 0.272 | 0.01213 | -0.021 | 22.383
1.5 | 0.337 | 0.01133 | -0.022 | 29.749
2 | 0.401 | 0.01162 | -0.023 | 34.55
2.5 | 0.464 | 0.01196 | -0.023 | 38.838
3 | 0.533 | 0.0157 | -0.024 | 33.98
3.5 | 0.595 | 0.0163 | -0.025 | 36.475
4 | 0.53 | 0.03705 | -0.011 | 14.314
4.5 | 0.572 | 0.03982 | -0.01 | 14.354
5 | 0.604 | 0.0434 | -0.01 | 13.913
5.5 | 0.619 | 0.04851 | -0.009 | 12.755
6 | 0.591 | 0.05911 | -0.009 | 10.003
6.5 | 0.396 | 0.12081 | -0.009 | 3.281
7 | 0.422 | 0.13326 | -0.009 | 3.169
7.5 | 0.449 | 0.13656 | -0.011 | 3.286
8 | 0.475 | 0.13962 | -0.012 | 3.399
8.5 | 0.5 | 0.15293 | -0.012 | 3.271
9 | 0.526 | 0.16044 | -0.012 | 3.278
9.5 | 0.553 | 0.17633 | -0.014 | 3.134
10 | 0.578 | 0.18285 | -0.014 | 3.162
10.5 | 0.604 | 0.18134 | -0.014 | 3.33
11 | 0.629 | 0.18549 | -0.015 | 3.393
11.5 | 0.655 | 0.20313 | -0.015 | 3.223
12 | 0.682 | 0.20865 | -0.017 | 3.267
12.5 | 0.707 | 0.21285 | -0.017 | 3.322
13 | 0.732 | 0.22361 | -0.017 | 3.274
13.5 | 0.757 | 0.23395 | -0.018 | 3.237
14 | 0.783 | 0.23561 | -0.018 | 3.324
14.5 | 0.81 | 0.24569 | -0.02 | 3.295
15 | 0.835 | 0.25044 | -0.02 | 3.332
15.5 | 0.859 | 0.25875 | -0.02 | 3.322
16 | 0.885 | 0.27847 | -0.021 | 3.177
16.5 | 0.912 | 0.28095 | -0.022 | 3.245
17 | 0.936 | 0.30064 | -0.023 | 3.115
17.5 | 0.961 | 0.29674 | -0.023 | 3.239
18 | 0.986 | 0.31311 | -0.023 | 3.148
18.5 | 1.012 | 0.32037 | -0.025 | 3.16
19 | 1.037 | 0.34773 | -0.025 | 2.983
19.5 | 1.062 | 0.33962 | -0.025 | 3.126
20 | 1.086 | 0.35308 | -0.026 | 3.076

## 16. Re 100k Mach 0.50 (2)
BIGFOIL.COM POLAR EXPORT
NACA65-209 a=0.2
NACA65-209 a=0.2 |  |  |  | Cl Max: | 1.037 | at alpha= | 20 | deg
XFOIL ncrit=9 |  |  |  | L/D Max: | 43.7508 | at alpha= | 4 | deg
Re: | 100000 |  |  | Cd Min: | 0.29435 | at alpha= | 20 | deg
Mach: | 0.5 |  |  | Cl=0 at alpha= | -1.4388 | deg
|  |  |  | @ Cl=0.1, Cd= | 0.018223
|  |  |  | @ Cl=0.4, Cd= | 0.018877
|  |  |  | @ Cl=0.6, Cd= | 0.018909
alpha (deg) | Cl | Cd | Cm | Cl/Cd
-20 | -0.8906 | 0.28244 | 0.0891 | -3.1532
-19.5 | -0.868 | 0.27462 | 0.0834 | -3.1607
-19 | -0.8468 | 0.26911 | 0.0767 | -3.1467
-18.5 | -0.8299 | 0.26664 | 0.0694 | -3.1124
-17.5 | -0.7795 | 0.24233 | 0.0614 | -3.2167
-17 | -0.7559 | 0.23322 | 0.0572 | -3.2411
-16.5 | -0.7335 | 0.22495 | 0.0524 | -3.2607
-16 | -0.7119 | 0.21713 | 0.0474 | -3.2787
-15.5 | -0.6943 | 0.21162 | 0.041 | -3.2809
-15 | -0.6896 | 0.21104 | 0.033 | -3.2676
-14.5 | -0.6497 | 0.19282 | 0.033 | -3.3695
-14 | -0.6292 | 0.18479 | 0.0289 | -3.4049
-13.5 | -0.6144 | 0.17854 | 0.023 | -3.4412
-13 | -0.6163 | 0.17648 | 0.0148 | -3.4922
-12.5 | -0.5756 | 0.16084 | 0.0157 | -3.5787
-12 | -0.5591 | 0.15316 | 0.0117 | -3.6504
-11.5 | -0.5647 | 0.14966 | 0.0032 | -3.7732
-11 | -0.5305 | 0.1371 | 0.0039 | -3.8694
-10.5 | -0.529 | 0.13138 | -0.0025 | -4.0265
-10 | -0.5058 | 0.12161 | -0.0033 | -4.1592
-9.5 | -0.509 | 0.1149 | -0.01 | -4.4299
-9 | -0.4938 | 0.10696 | -0.0122 | -4.6167
-8.5 | -0.4789 | 0.09857 | -0.014 | -4.8585
-8 | -0.4739 | 0.09102 | -0.0176 | -5.2065
-7.5 | -0.47 | 0.08354 | -0.0209 | -5.626
-7 | -0.4757 | 0.07642 | -0.0253 | -6.2248
-6.5 | -0.4878 | 0.06923 | -0.0281 | -7.0461
-6 | -0.4916 | 0.06297 | -0.0267 | -7.8069
-4 | -0.5062 | 0.03876 | -0.0171 | -13.0599
-3.5 | -0.4227 | 0.0318 | -0.0208 | -13.2925
-3 | -0.3422 | 0.02647 | -0.0237 | -12.9278
-2.5 | -0.2597 | 0.02282 | -0.0262 | -11.3804
-2 | -0.1824 | 0.02043 | -0.0278 | -8.928
-1 | 0.1426 | 0.01789 | -0.0535 | 7.9709
-0.5 | 0.2265 | 0.01789 | -0.06 | 12.6607
0 | 0.2946 | 0.01808 | -0.0632 | 16.2942
0.5 | 0.3482 | 0.01844 | -0.0632 | 18.8829
1 | 0.398 | 0.01886 | -0.0619 | 21.1029
1.5 | 0.4461 | 0.01926 | -0.0596 | 23.162
2 | 0.4808 | 0.01987 | -0.0548 | 24.1973
2.5 | 0.5214 | 0.02039 | -0.0502 | 25.5714
3 | 0.5674 | 0.02078 | -0.0457 | 27.3051
3.5 | 0.6385 | 0.0167 | -0.0343 | 38.2335
4 | 0.6637 | 0.01517 | -0.0191 | 43.7508
4.5 | 0.6588 | 0.01978 | -0.0091 | 33.3064
5 | 0.6918 | 0.02295 | -0.0031 | 30.1438
5.5 | 0.754 | 0.02732 | -0.0003 | 27.5988
6 | 0.808 | 0.03256 | 0.0032 | 24.8157
6.5 | 0.8377 | 0.03892 | 0.0076 | 21.5236
7 | 0.8443 | 0.04553 | 0.0122 | 18.5438
7.5 | 0.8322 | 0.05229 | 0.0161 | 15.9151
8 | 0.8001 | 0.05987 | 0.0175 | 13.364
8.5 | 0.7656 | 0.07012 | 0.0127 | 10.9184
9 | 0.741 | 0.08256 | 0.0045 | 8.9753
9.5 | 0.727 | 0.09712 | -0.006 | 7.4856
10 | 0.7282 | 0.11905 | -0.0204 | 6.1168
10.5 | 0.7251 | 0.12797 | -0.025 | 5.6662
11 | 0.7273 | 0.13691 | -0.0292 | 5.3122
11.5 | 0.7309 | 0.14566 | -0.0339 | 5.0178
12 | 0.7379 | 0.15443 | -0.0383 | 4.7782
12.5 | 0.7527 | 0.16348 | -0.0417 | 4.6042
13 | 0.7719 | 0.17289 | -0.0446 | 4.4647
13.5 | 0.7953 | 0.18255 | -0.0471 | 4.3566
14 | 0.7951 | 0.18905 | -0.0552 | 4.2058
14.5 | 0.837 | 0.20375 | -0.0542 | 4.108
15 | 0.8308 | 0.2066 | -0.0645 | 4.0213
15.5 | 0.8526 | 0.21555 | -0.0683 | 3.9555
16 | 0.8776 | 0.22724 | -0.0716 | 3.862
16.5 | 0.8887 | 0.23252 | -0.0796 | 3.822
17 | 0.9284 | 0.25081 | -0.0789 | 3.7016
17.5 | 0.9323 | 0.2514 | -0.0887 | 3.7084
18 | 0.9508 | 0.25865 | -0.0954 | 3.676
18.5 | 0.9727 | 0.2674 | -0.1003 | 3.6376
19 | 1.0023 | 0.28231 | -0.1022 | 3.5504
19.5 | 1.0211 | 0.29088 | -0.1084 | 3.5104
20 | 1.037 | 0.29435 | -0.117 | 3.523

## 17. Re 250k Mach 0.00 (1)
BIGFOIL.COM POLAR EXPORT
NACA65-209 a=0.2
NACA65-209 a=0.2 |  |  |  | Cl Max: | 0.729 | at alpha= | 8.5 | deg
JavaFoil+Calcfoil stall+Eppler ext transition |  |  |  | L/D Max: | 71.965 | at alpha= | 3 | deg
Re: | 250000 |  |  | Cd Min: | 0.00649 | at alpha= | 3 | deg
Mach: | 0 |  |  | Cl=0 at alpha= | -1.0431 | deg
|  |  |  | @ Cl=0.1, Cd= | 0.0066993
|  |  |  | @ Cl=0.4, Cd= | 0.0066365
|  |  |  | @ Cl=0.6, Cd= | 0.1528
alpha (deg) | Cl | Cd | Cm | Cl/Cd
-14.5 | -0.35 | 0.21752 | -0.001 | -1.607
-14 | -0.371 | 0.19319 | -0.001 | -1.92
-13.5 | -0.393 | 0.17818 | -0.002 | -2.204
-13 | -0.415 | 0.16067 | -0.002 | -2.581
-12.5 | -0.437 | 0.14531 | -0.002 | -3.005
-12 | -0.458 | 0.13432 | -0.002 | -3.409
-11.5 | -0.478 | 0.12172 | -0.002 | -3.926
-11 | -0.496 | 0.11217 | -0.002 | -4.419
-10.5 | -0.511 | 0.10367 | -0.002 | -4.925
-10 | -0.516 | 0.08992 | -0.002 | -5.735
-9.5 | -0.517 | 0.0823 | -0.003 | -6.287
-9 | -0.515 | 0.07741 | -0.003 | -6.656
-8.5 | -0.509 | 0.06809 | -0.003 | -7.476
-8 | -0.498 | 0.06308 | -0.003 | -7.901
-7.5 | -0.483 | 0.05899 | -0.003 | -8.193
-7 | -0.464 | 0.05309 | -0.004 | -8.736
-6.5 | -0.44 | 0.04896 | -0.004 | -8.985
-6 | -0.412 | 0.04605 | -0.004 | -8.944
-5.5 | -0.38 | 0.04218 | -0.004 | -9.014
-5 | -0.345 | 0.03973 | -0.005 | -8.688
-4.5 | -0.307 | 0.03724 | -0.005 | -8.244
-4 | -0.267 | 0.03534 | -0.005 | -7.543
-3.5 | -0.224 | 0.03369 | -0.006 | -6.65
-3 | -0.18 | 0.03234 | -0.006 | -5.569
-2.5 | -0.135 | 0.03091 | -0.007 | -4.369
-2 | -0.111 | 0.00938 | -0.015 | -11.79
-1.5 | -0.053 | 0.00919 | -0.016 | -5.755
-1 | 0.005 | 0.00904 | -0.017 | 0.568
-0.5 | 0.063 | 0.0069 | -0.017 | 9.175
0 | 0.122 | 0.00658 | -0.018 | 18.489
0.5 | 0.18 | 0.00654 | -0.018 | 27.477
1 | 0.238 | 0.00655 | -0.019 | 36.276
1.5 | 0.296 | 0.00656 | -0.019 | 45.057
2 | 0.353 | 0.00662 | -0.02 | 53.391
2.5 | 0.41 | 0.00664 | -0.02 | 61.806
3 | 0.467 | 0.00649 | -0.021 | 71.965
3.5 | 0.523 | 0.01139 | -0.021 | 45.867
4 | 0.577 | 0.01181 | -0.022 | 48.843
4.5 | 0.629 | 0.01229 | -0.023 | 51.153
5 | 0.548 | 0.03647 | -0.01 | 15.022
5.5 | 0.585 | 0.039 | -0.01 | 14.996
6 | 0.619 | 0.04197 | -0.01 | 14.761
6.5 | 0.651 | 0.04481 | -0.009 | 14.526
7 | 0.679 | 0.04819 | -0.009 | 14.082
7.5 | 0.702 | 0.05196 | -0.009 | 13.515
8 | 0.722 | 0.0565 | -0.009 | 12.771
8.5 | 0.729 | 0.0616 | -0.009 | 11.833
9 | 0.729 | 0.06812 | -0.009 | 10.705
9.5 | 0.723 | 0.07397 | -0.009 | 9.774
10 | 0.711 | 0.07953 | -0.009 | 8.935
10.5 | 0.693 | 0.08752 | -0.009 | 7.916
11 | 0.67 | 0.09798 | -0.009 | 6.843
11.5 | 0.644 | 0.10559 | -0.009 | 6.103
12 | 0.616 | 0.11295 | -0.01 | 5.453
12.5 | 0.585 | 0.12683 | -0.009 | 4.615
13 | 0.554 | 0.13929 | -0.01 | 3.979
13.5 | 0.523 | 0.1528 | -0.01 | 3.421

## 18. Re 250k Mach 0.00 (2)
BIGFOIL.COM POLAR EXPORT
NACA65-209 a=0.2
NACA65-209 a=0.2 |  |  |  | Cl Max: | 0.9205 | at alpha= | 9 | deg
XFOIL ncrit=9 |  |  |  | L/D Max: | 67.6625 | at alpha= | 4 | deg
Re: | 250000 |  |  | Cd Min: | 0.0568 | at alpha= | 9 | deg
Mach: | 0 |  |  | Cl=0 at alpha= | -99 | deg
|  |  |  | @ Cl=0.1, Cd= | 0.00928
|  |  |  | @ Cl=0.4, Cd= | 0.0090882
|  |  |  | @ Cl=0.6, Cd= | 0.011513
alpha (deg) | Cl | Cd | Cm | Cl/Cd
0 | 0.1161 | 0.00928 | -0.0167 | 12.5108
0.5 | 0.1877 | 0.00926 | -0.0202 | 20.27
1 | 0.2624 | 0.00923 | -0.0245 | 28.429
1.5 | 0.3371 | 0.00917 | -0.0288 | 36.7612
2 | 0.414 | 0.00907 | -0.0337 | 45.645
2.5 | 0.4775 | 0.00899 | -0.036 | 53.1146
3 | 0.5162 | 0.00878 | -0.0324 | 58.7927
3.5 | 0.5537 | 0.00857 | -0.0283 | 64.6091
4 | 0.5934 | 0.00877 | -0.025 | 67.6625
4.5 | 0.603 | 0.01276 | -0.0186 | 47.2571
5 | 0.6417 | 0.01449 | -0.0159 | 44.2857
5.5 | 0.6818 | 0.01631 | -0.0135 | 41.8026
6 | 0.7233 | 0.01892 | -0.0112 | 38.2294
6.5 | 0.7717 | 0.022 | -0.0096 | 35.0773
7 | 0.8183 | 0.02532 | -0.0085 | 32.3183
7.5 | 0.8604 | 0.03368 | -0.0048 | 25.5463
8 | 0.8947 | 0.04433 | -0.0006 | 20.1827
8.5 | 0.8997 | 0.05078 | 0.0036 | 17.7176
9 | 0.9205 | 0.0568 | 0.0046 | 16.206

## 19. Re 250k Mach 0.10 (1)
BIGFOIL.COM POLAR EXPORT
NACA65-209 a=0.2
NACA65-209 a=0.2 |  |  |  | Cl Max: | 0.725 | at alpha= | 8.5 | deg
JavaFoil+Calcfoil stall+Eppler ext transition |  |  |  | L/D Max: | 72.508 | at alpha= | 3 | deg
Re: | 250000 |  |  | Cd Min: | 0.00647 | at alpha= | 3 | deg
Mach: | 0.1 |  |  | Cl=0 at alpha= | -1.0431 | deg
|  |  |  | @ Cl=0.1, Cd= | 0.006589
|  |  |  | @ Cl=0.4, Cd= | 0.0066216
|  |  |  | @ Cl=0.6, Cd= | 0.16177
alpha (deg) | Cl | Cd | Cm | Cl/Cd
-14 | -0.33 | 0.20992 | -0.001 | -1.572
-13.5 | -0.354 | 0.19799 | -0.002 | -1.79
-13 | -0.379 | 0.17599 | -0.002 | -2.154
-12.5 | -0.404 | 0.15589 | -0.002 | -2.592
-12 | -0.429 | 0.14211 | -0.002 | -3.016
-11.5 | -0.452 | 0.12625 | -0.002 | -3.58
-11 | -0.474 | 0.11959 | -0.002 | -3.961
-10.5 | -0.492 | 0.1068 | -0.002 | -4.609
-10 | -0.5 | 0.09455 | -0.003 | -5.293
-9.5 | -0.505 | 0.08279 | -0.003 | -6.101
-9 | -0.506 | 0.0778 | -0.003 | -6.498
-8.5 | -0.502 | 0.06993 | -0.003 | -7.176
-8 | -0.493 | 0.06339 | -0.003 | -7.783
-7.5 | -0.48 | 0.05957 | -0.003 | -8.057
-7 | -0.462 | 0.05302 | -0.004 | -8.714
-6.5 | -0.439 | 0.04923 | -0.004 | -8.922
-6 | -0.412 | 0.04542 | -0.004 | -9.071
-5.5 | -0.381 | 0.04234 | -0.004 | -8.995
-5 | -0.346 | 0.0397 | -0.005 | -8.716
-4.5 | -0.308 | 0.03738 | -0.005 | -8.243
-4 | -0.268 | 0.03548 | -0.005 | -7.542
-3.5 | -0.225 | 0.03376 | -0.006 | -6.666
-3 | -0.181 | 0.03238 | -0.006 | -5.587
-2.5 | -0.136 | 0.03087 | -0.007 | -4.398
-2 | -0.111 | 0.0094 | -0.016 | -11.822
-1.5 | -0.053 | 0.00924 | -0.016 | -5.751
-1 | 0.005 | 0.00907 | -0.017 | 0.569
-0.5 | 0.064 | 0.00662 | -0.017 | 9.612
0 | 0.122 | 0.00657 | -0.018 | 18.623
0.5 | 0.181 | 0.00656 | -0.018 | 27.526
1 | 0.239 | 0.00657 | -0.019 | 36.342
1.5 | 0.297 | 0.00659 | -0.019 | 45.109
2 | 0.355 | 0.00659 | -0.02 | 53.898
2.5 | 0.412 | 0.00663 | -0.02 | 62.239
3 | 0.469 | 0.00647 | -0.021 | 72.508
3.5 | 0.525 | 0.01141 | -0.022 | 46.027
4 | 0.579 | 0.01186 | -0.022 | 48.865
4.5 | 0.631 | 0.01231 | -0.023 | 51.282
5 | 0.55 | 0.03658 | -0.01 | 15.04
5.5 | 0.587 | 0.03895 | -0.01 | 15.071
6 | 0.621 | 0.042 | -0.01 | 14.797
6.5 | 0.652 | 0.04499 | -0.009 | 14.497
7 | 0.679 | 0.04829 | -0.009 | 14.069
7.5 | 0.702 | 0.05218 | -0.009 | 13.457
8 | 0.72 | 0.05739 | -0.009 | 12.548
8.5 | 0.725 | 0.06266 | -0.009 | 11.578
9 | 0.723 | 0.06898 | -0.009 | 10.481
9.5 | 0.714 | 0.07536 | -0.009 | 9.469
10 | 0.698 | 0.08303 | -0.009 | 8.402
10.5 | 0.676 | 0.08881 | -0.009 | 7.61
11 | 0.649 | 0.10044 | -0.009 | 6.464
11.5 | 0.619 | 0.10942 | -0.009 | 5.655
12 | 0.586 | 0.1179 | -0.009 | 4.969
12.5 | 0.551 | 0.13707 | -0.01 | 4.023
13 | 0.516 | 0.15024 | -0.01 | 3.436
13.5 | 0.481 | 0.16177 | -0.01 | 2.975

## 20. Re 250k Mach 0.10 (2)
BIGFOIL.COM POLAR EXPORT
NACA65-209 a=0.2
NACA65-209 a=0.2 |  |  |  | Cl Max: | 0.8625 | at alpha= | 7.5 | deg
XFOIL ncrit=9 |  |  |  | L/D Max: | 67.5198 | at alpha= | 4 | deg
Re: | 250000 |  |  | Cd Min: | 0.03437 | at alpha= | 7.5 | deg
Mach: | 0.1 |  |  | Cl=0 at alpha= | -99 | deg
|  |  |  | @ Cl=0.1, Cd= | 0.0093
|  |  |  | @ Cl=0.4, Cd= | 0.0091193
|  |  |  | @ Cl=0.6, Cd= | 0.010467
alpha (deg) | Cl | Cd | Cm | Cl/Cd
0 | 0.1159 | 0.0093 | -0.0166 | 12.4624
0.5 | 0.1873 | 0.00929 | -0.02 | 20.1615
1 | 0.2621 | 0.00926 | -0.0242 | 28.3045
1.5 | 0.3371 | 0.0092 | -0.0286 | 36.6413
2 | 0.415 | 0.0091 | -0.0336 | 45.6044
2.5 | 0.4806 | 0.00902 | -0.0361 | 53.2816
3 | 0.5192 | 0.00879 | -0.0325 | 59.0671
3.5 | 0.557 | 0.0086 | -0.0284 | 64.7674
4 | 0.5962 | 0.00883 | -0.0249 | 67.5198
4.5 | 0.6056 | 0.01288 | -0.0184 | 47.0186
5 | 0.6444 | 0.01459 | -0.0157 | 44.1672
5.5 | 0.6843 | 0.0165 | -0.0132 | 41.4727
6 | 0.7265 | 0.01914 | -0.0109 | 37.9572
6.5 | 0.7756 | 0.02237 | -0.0093 | 34.6714
7 | 0.8219 | 0.02585 | -0.0081 | 31.795
7.5 | 0.8625 | 0.03437 | -0.0041 | 25.0946

## 21. Re 250k Mach 0.25 (1)
BIGFOIL.COM POLAR EXPORT
NACA65-209 a=0.2
NACA65-209 a=0.2 |  |  |  | Cl Max: | 0.704 | at alpha= | 8 | deg
JavaFoil+Calcfoil stall+Eppler ext transition |  |  |  | L/D Max: | 65.679 | at alpha= | 2.5 | deg
Re: | 250000 |  |  | Cd Min: | 0.00645 | at alpha= | 2.5 | deg
Mach: | 0.25 |  |  | Cl=0 at alpha= | -1.0417 | deg
|  |  |  | @ Cl=0.1, Cd= | 0.14275
|  |  |  | @ Cl=0.4, Cd= | 0.14275
|  |  |  | @ Cl=0.6, Cd= | 0.14275
alpha (deg) | Cl | Cd | Cm | Cl/Cd
-12.5 | -0.064 | 0.14169 | -0.002 | -0.454
-12 | -0.114 | 0.14811 | -0.002 | -0.769
-11.5 | -0.203 | 0.13289 | -0.002 | -1.53
-11 | -0.268 | 0.11674 | -0.002 | -2.299
-10.5 | -0.325 | 0.1623 | -0.003 | -2.001
-10 | -0.363 | 0.12183 | -0.003 | -2.981
-9.5 | -0.395 | 0.1043 | -0.003 | -3.792
-9 | -0.421 | 0.08916 | -0.003 | -4.72
-8.5 | -0.439 | 0.0792 | -0.003 | -5.54
-8 | -0.449 | 0.07 | -0.003 | -6.409
-7.5 | -0.45 | 0.06317 | -0.003 | -7.129
-7 | -0.444 | 0.05654 | -0.004 | -7.854
-6.5 | -0.43 | 0.05132 | -0.004 | -8.382
-6 | -0.409 | 0.04804 | -0.004 | -8.52
-5.5 | -0.382 | 0.04423 | -0.004 | -8.643
-5 | -0.35 | 0.04034 | -0.005 | -8.68
-4.5 | -0.313 | 0.03795 | -0.005 | -8.261
-4 | -0.273 | 0.03579 | -0.005 | -7.636
-3.5 | -0.23 | 0.03402 | -0.006 | -6.773
-3 | -0.185 | 0.03262 | -0.006 | -5.687
-2.5 | -0.139 | 0.0311 | -0.007 | -4.476
-2 | -0.114 | 0.00947 | -0.016 | -12.045
-1.5 | -0.055 | 0.00924 | -0.017 | -5.906
-1 | 0.005 | 0.00912 | -0.017 | 0.581
-0.5 | 0.065 | 0.00664 | -0.018 | 9.85
0 | 0.126 | 0.00656 | -0.018 | 19.139
0.5 | 0.185 | 0.00654 | -0.019 | 28.341
1 | 0.245 | 0.0066 | -0.019 | 37.161
1.5 | 0.305 | 0.00661 | -0.02 | 46.208
2 | 0.365 | 0.00664 | -0.02 | 54.908
2.5 | 0.424 | 0.00645 | -0.021 | 65.679
3 | 0.482 | 0.00784 | -0.022 | 61.495
3.5 | 0.539 | 0.01161 | -0.022 | 46.419
4 | 0.594 | 0.01212 | -0.023 | 49.034
4.5 | 0.646 | 0.01256 | -0.023 | 51.451
5 | 0.562 | 0.03704 | -0.01 | 15.171
5.5 | 0.599 | 0.03937 | -0.01 | 15.207
6 | 0.631 | 0.04279 | -0.01 | 14.751
6.5 | 0.659 | 0.04625 | -0.009 | 14.241
7 | 0.681 | 0.0499 | -0.009 | 13.641
7.5 | 0.696 | 0.05454 | -0.009 | 12.763
8 | 0.704 | 0.06043 | -0.009 | 11.654
8.5 | 0.693 | 0.06663 | -0.009 | 10.397
9 | 0.669 | 0.07519 | -0.009 | 8.892
9.5 | 0.632 | 0.08525 | -0.009 | 7.412
10 | 0.584 | 0.0941 | -0.009 | 6.203
10.5 | 0.525 | 0.11705 | -0.009 | 4.487
11 | 0.458 | 0.12705 | -0.01 | 3.608
11.5 | 0.385 | 0.15258 | -0.01 | 2.521
12 | 0.304 | 0.17818 | -0.011 | 1.708
12.5 | 0.213 | 0.19383 | -0.011 | 1.098
13 | 0.078 | 0.14275 | -0.012 | 0.546

## 22. Re 250k Mach 0.25 (2)
BIGFOIL.COM POLAR EXPORT
NACA65-209 a=0.2
NACA65-209 a=0.2 |  |  |  | Cl Max: | 0.9455 | at alpha= | 20 | deg
XFOIL ncrit=9 |  |  |  | L/D Max: | 65.9107 | at alpha= | 3.5 | deg
Re: | 250000 |  |  | Cd Min: | 0.26579 | at alpha= | 20 | deg
Mach: | 0.25 |  |  | Cl=0 at alpha= | -0.99898 | deg
|  |  |  | @ Cl=0.1, Cd= | 0.0094321
|  |  |  | @ Cl=0.4, Cd= | 0.009298
|  |  |  | @ Cl=0.6, Cd= | 0.0094488
alpha (deg) | Cl | Cd | Cm | Cl/Cd
-19.5 | -0.8011 | 0.25346 | 0.0705 | -3.1607
-19 | -0.7812 | 0.2444 | 0.0677 | -3.1964
-18.5 | -0.763 | 0.23751 | 0.0635 | -3.2125
-18 | -0.745 | 0.23061 | 0.0594 | -3.2306
-17.5 | -0.7268 | 0.22357 | 0.055 | -3.2509
-17 | -0.7088 | 0.21649 | 0.0507 | -3.2741
-16.5 | -0.693 | 0.21116 | 0.0447 | -3.2819
-16 | -0.6823 | 0.20628 | 0.0388 | -3.3076
-15.5 | -0.6689 | 0.1996 | 0.0339 | -3.3512
-15 | -0.6458 | 0.18721 | 0.032 | -3.4496
-14.5 | -0.627 | 0.17907 | 0.0297 | -3.5014
-14 | -0.6114 | 0.17173 | 0.0262 | -3.5602
-13.5 | -0.5966 | 0.16429 | 0.0225 | -3.6314
-13 | -0.583 | 0.1567 | 0.0188 | -3.7205
-12.5 | -0.5708 | 0.14911 | 0.0147 | -3.828
-12 | -0.5626 | 0.14208 | 0.009 | -3.9597
-11.5 | -0.5555 | 0.13478 | 0.003 | -4.1215
-11 | -0.5461 | 0.12665 | -0.0016 | -4.3119
-10.5 | -0.5388 | 0.1159 | -0.0026 | -4.6488
-10 | -0.5264 | 0.10869 | -0.0044 | -4.8431
-9.5 | -0.5198 | 0.10085 | -0.0083 | -5.1542
-9 | -0.5157 | 0.09275 | -0.0129 | -5.5601
-8.5 | -0.5153 | 0.08404 | -0.0193 | -6.1316
-8 | -0.5242 | 0.07443 | -0.0289 | -7.0429
-7.5 | -0.5321 | 0.06728 | -0.0342 | -7.9087
-7 | -0.5244 | 0.06067 | -0.0348 | -8.6435
-6.5 | -0.5253 | 0.04982 | -0.034 | -10.544
-6 | -0.5157 | 0.04484 | -0.0309 | -11.5009
-5.5 | -0.452 | 0.03642 | -0.0372 | -12.4108
-5 | -0.3885 | 0.03036 | -0.0416 | -12.7964
-4.5 | -0.32 | 0.02324 | -0.0421 | -13.7694
-4 | -0.2593 | 0.0183 | -0.041 | -14.1694
-3.5 | -0.205 | 0.01556 | -0.0393 | -13.1748
-3 | -0.1562 | 0.01385 | -0.0369 | -11.278
-2.5 | -0.1096 | 0.01249 | -0.0344 | -8.775
-2 | -0.061 | 0.01146 | -0.0324 | -5.3229
-1.5 | -0.0383 | 0.0088 | -0.025 | -4.3523
-1 | -0.0001 | 0.00915 | -0.0183 | -0.010929
-0.5 | 0.0488 | 0.00944 | -0.0144 | 5.1695
0 | 0.1136 | 0.00943 | -0.0159 | 12.0467
0.5 | 0.1844 | 0.00943 | -0.0188 | 19.5546
1 | 0.2603 | 0.00942 | -0.0228 | 27.6327
1.5 | 0.3418 | 0.00935 | -0.028 | 36.5561
2 | 0.4201 | 0.00928 | -0.0326 | 45.2694
2.5 | 0.4975 | 0.0092 | -0.0372 | 54.0761
3 | 0.5359 | 0.00886 | -0.0329 | 60.4853
3.5 | 0.5754 | 0.00873 | -0.0288 | 65.9107
4 | 0.6062 | 0.00963 | -0.0236 | 62.9491
4.5 | 0.6196 | 0.01348 | -0.0175 | 45.9644
5 | 0.6588 | 0.01522 | -0.0145 | 43.2852
5.5 | 0.6977 | 0.01762 | -0.0114 | 39.597
6 | 0.7446 | 0.02043 | -0.0091 | 36.4464
6.5 | 0.7959 | 0.0244 | -0.0072 | 32.6189
7 | 0.8398 | 0.02859 | -0.0053 | 29.3739
7.5 | 0.8708 | 0.03749 | -0.0005 | 23.2275
9 | 0.8619 | 0.06329 | 0.0112 | 13.6183
9.5 | 0.8238 | 0.07048 | 0.0121 | 11.6884
10 | 0.7867 | 0.08136 | 0.0062 | 9.6694
10.5 | 0.7568 | 0.09753 | -0.0065 | 7.7597
11 | 0.7448 | 0.11102 | -0.0153 | 6.7087
11.5 | 0.7439 | 0.12111 | -0.0203 | 6.1423
12 | 0.7484 | 0.12942 | -0.0196 | 5.7827
12.5 | 0.7491 | 0.14083 | -0.0268 | 5.3192
13 | 0.7493 | 0.15187 | -0.0356 | 4.9338
13.5 | 0.756 | 0.16142 | -0.0411 | 4.6834
14 | 0.7665 | 0.16989 | -0.0452 | 4.5117
14.5 | 0.7824 | 0.17742 | -0.0477 | 4.4099
15 | 0.7955 | 0.18828 | -0.0497 | 4.2251
15.5 | 0.8083 | 0.19714 | -0.0549 | 4.1001
16 | 0.8209 | 0.20527 | -0.0606 | 3.9991
16.5 | 0.8305 | 0.21235 | -0.0677 | 3.911
17 | 0.8458 | 0.22027 | -0.0727 | 3.8398
17.5 | 0.8621 | 0.22785 | -0.0772 | 3.7836
18 | 0.8803 | 0.23481 | -0.0805 | 3.749
18.5 | 0.9023 | 0.24662 | -0.082 | 3.6587
19 | 0.9177 | 0.25396 | -0.0872 | 3.6136
19.5 | 0.9301 | 0.25976 | -0.0936 | 3.5806
20 | 0.9455 | 0.26579 | -0.1001 | 3.5573

## 23. Re 250k Mach 0.50 (1)
BIGFOIL.COM POLAR EXPORT
NACA65-209 a=0.2
NACA65-209 a=0.2 |  |  |  | Cl Max: | 1.086 | at alpha= | 20 | deg
JavaFoil+Calcfoil stall+Eppler ext transition |  |  |  | L/D Max: | 58.673 | at alpha= | 2.5 | deg
Re: | 250000 |  |  | Cd Min: | 0.00639 | at alpha= | 0 | deg
Mach: | 0.5 |  |  | Cl=0 at alpha= | -1.0448 | deg
|  |  |  | @ Cl=0.1, Cd= | 0.0064258
|  |  |  | @ Cl=0.4, Cd= | 0.007853
|  |  |  | @ Cl=0.6, Cd= | 0.13744
alpha (deg) | Cl | Cd | Cm | Cl/Cd
-20 | -1 | 0.26047 | 0 | -3.84
-19.5 | -0.975 | 0.24992 | 0 | -3.9
-19 | -0.949 | 0.24388 | 0 | -3.892
-18.5 | -0.924 | 0.24371 | 0 | -3.79
-18 | -0.898 | 0.23907 | 0 | -3.756
-17.5 | -0.871 | 0.22355 | -0.001 | -3.894
-17 | -0.844 | 0.22211 | -0.001 | -3.8
-16.5 | -0.818 | 0.21851 | -0.001 | -3.744
-16 | -0.792 | 0.21427 | -0.001 | -3.697
-15.5 | -0.766 | 0.21087 | -0.002 | -3.634
-15 | -0.74 | 0.19659 | -0.002 | -3.766
-14.5 | -0.713 | 0.1788 | -0.002 | -3.986
-14 | -0.687 | 0.17581 | -0.002 | -3.905
-13.5 | -0.66 | 0.16479 | -0.002 | -4.007
-13 | -0.634 | 0.1607 | -0.003 | -3.947
-12.5 | -0.608 | 0.16743 | -0.003 | -3.631
-12 | -0.582 | 0.16401 | -0.003 | -3.547
-11.5 | -0.554 | 0.14671 | -0.003 | -3.778
-11 | -0.528 | 0.14238 | -0.003 | -3.708
-10.5 | -0.502 | 0.14468 | -0.004 | -3.467
-10 | -0.475 | 0.14187 | -0.004 | -3.35
-9.5 | -0.449 | 0.1338 | -0.004 | -3.355
-9 | -0.422 | 0.13124 | -0.004 | -3.219
-8.5 | -0.395 | 0.119 | -0.004 | -3.323
-8 | -0.369 | 0.11586 | -0.004 | -3.184
-7.5 | -0.342 | 0.10521 | -0.004 | -3.255
-7 | -0.316 | 0.10871 | -0.005 | -2.907
-6.5 | -0.29 | 0.09677 | -0.005 | -2.992
-6 | -0.263 | 0.0944 | -0.005 | -2.786
-5.5 | -0.236 | 0.0571 | -0.005 | -4.138
-5 | -0.21 | 0.07663 | -0.005 | -2.737
-4.5 | -0.308 | 0.04433 | -0.005 | -6.954
-4 | -0.289 | 0.03891 | -0.006 | -7.416
-3.5 | -0.251 | 0.03566 | -0.006 | -7.026
-3 | -0.205 | 0.03343 | -0.007 | -6.119
-2.5 | -0.154 | 0.0316 | -0.007 | -4.888
-2 | -0.102 | 0.0302 | -0.008 | -3.386
-1.5 | -0.061 | 0.0086 | -0.018 | -7.075
-1 | 0.006 | 0.00839 | -0.019 | 0.705
-0.5 | 0.073 | 0.00645 | -0.02 | 11.317
0 | 0.14 | 0.00639 | -0.02 | 21.957
0.5 | 0.207 | 0.00642 | -0.021 | 32.262
1 | 0.274 | 0.00748 | -0.022 | 36.637
1.5 | 0.341 | 0.00771 | -0.022 | 44.18
2 | 0.407 | 0.00787 | -0.023 | 51.724
2.5 | 0.472 | 0.00805 | -0.023 | 58.673
3 | 0.535 | 0.01198 | -0.024 | 44.675
3.5 | 0.597 | 0.01262 | -0.025 | 47.294
4 | 0.654 | 0.01326 | -0.025 | 49.357
4.5 | 0.572 | 0.03603 | -0.011 | 15.871
5 | 0.604 | 0.03879 | -0.011 | 15.575
5.5 | 0.619 | 0.04298 | -0.01 | 14.399
6 | 0.591 | 0.05029 | -0.009 | 11.758
6.5 | 0.396 | 0.09071 | -0.01 | 4.37
7 | 0.422 | 0.09657 | -0.01 | 4.373
7.5 | 0.449 | 0.10139 | -0.012 | 4.426
8 | 0.475 | 0.10442 | -0.012 | 4.545
8.5 | 0.5 | 0.11503 | -0.012 | 4.349
9 | 0.526 | 0.12163 | -0.012 | 4.325
9.5 | 0.553 | 0.13428 | -0.014 | 4.116
10 | 0.578 | 0.13466 | -0.014 | 4.294
10.5 | 0.604 | 0.13795 | -0.015 | 4.378
11 | 0.629 | 0.14156 | -0.015 | 4.447
11.5 | 0.655 | 0.15217 | -0.015 | 4.303
12 | 0.682 | 0.15308 | -0.017 | 4.453
12.5 | 0.707 | 0.15695 | -0.017 | 4.505
13 | 0.732 | 0.17057 | -0.017 | 4.292
13.5 | 0.757 | 0.17504 | -0.018 | 4.326
14 | 0.784 | 0.18268 | -0.019 | 4.29
14.5 | 0.81 | 0.18504 | -0.02 | 4.375
15 | 0.835 | 0.18947 | -0.02 | 4.405
15.5 | 0.86 | 0.19527 | -0.02 | 4.402
16 | 0.885 | 0.21199 | -0.021 | 4.174
16.5 | 0.912 | 0.21532 | -0.022 | 4.234
17 | 0.936 | 0.22684 | -0.023 | 4.128
17.5 | 0.961 | 0.23183 | -0.023 | 4.146
18 | 0.986 | 0.23709 | -0.023 | 4.157
18.5 | 1.013 | 0.2549 | -0.025 | 3.974
19 | 1.037 | 0.25433 | -0.025 | 4.079
19.5 | 1.062 | 0.26457 | -0.025 | 4.014
20 | 1.086 | 0.26975 | -0.026 | 4.027

## 24. Re 250k Mach 0.50 (2)
BIGFOIL.COM POLAR EXPORT
NACA65-209 a=0.2
NACA65-209 a=0.2 |  |  |  | Cl Max: | 1.0459 | at alpha= | 20 | deg
XFOIL ncrit=9 |  |  |  | L/D Max: | 65.6652 | at alpha= | 3 | deg
Re: | 250000 |  |  | Cd Min: | 0.29894 | at alpha= | 20 | deg
Mach: | 0.5 |  |  | Cl=0 at alpha= | -1.1171 | deg
|  |  |  | @ Cl=0.1, Cd= | 0.010102
|  |  |  | @ Cl=0.4, Cd= | 0.01013
|  |  |  | @ Cl=0.6, Cd= | 0.0094257
alpha (deg) | Cl | Cd | Cm | Cl/Cd
-20 | -0.8961 | 0.28258 | 0.0923 | -3.1711
-19.5 | -0.8736 | 0.27429 | 0.087 | -3.185
-19 | -0.8509 | 0.26601 | 0.0816 | -3.1988
-18.5 | -0.8281 | 0.25772 | 0.0763 | -3.2132
-18 | -0.8052 | 0.24945 | 0.0709 | -3.2279
-17.5 | -0.7827 | 0.24233 | 0.0646 | -3.2299
-17 | -0.7647 | 0.23703 | 0.0577 | -3.2262
-16.5 | -0.7419 | 0.22638 | 0.0531 | -3.2772
-16 | -0.7171 | 0.2158 | 0.0501 | -3.323
-15.5 | -0.6953 | 0.20746 | 0.0458 | -3.3515
-15 | -0.6738 | 0.19926 | 0.0411 | -3.3815
-14.5 | -0.6528 | 0.19107 | 0.0365 | -3.4165
-14 | -0.6326 | 0.18295 | 0.0318 | -3.4578
-13.5 | -0.6138 | 0.17554 | 0.0261 | -3.4966
-13 | -0.6022 | 0.16947 | 0.0196 | -3.5534
-12.5 | -0.5879 | 0.16183 | 0.014 | -3.6328
-12 | -0.5717 | 0.1523 | 0.0095 | -3.7538
-11.5 | -0.5454 | 0.14149 | 0.01 | -3.8547
-11 | -0.5303 | 0.13353 | 0.0061 | -3.9714
-10.5 | -0.5171 | 0.12554 | 0.0016 | -4.119
-10 | -0.5105 | 0.11843 | -0.0059 | -4.3106
-9.5 | -0.5024 | 0.11056 | -0.0123 | -4.5441
-9 | -0.4943 | 0.10094 | -0.0168 | -4.897
-8.5 | -0.4793 | 0.09228 | -0.0164 | -5.194
-8 | -0.47 | 0.08457 | -0.0201 | -5.5575
-7.5 | -0.4654 | 0.07636 | -0.0256 | -6.0948
-7 | -0.474 | 0.06724 | -0.0381 | -7.0494
-6.5 | -0.4908 | 0.06165 | -0.0414 | -7.9611
-6 | -0.4929 | 0.05301 | -0.0395 | -9.2982
-5.5 | -0.4442 | 0.04398 | -0.0496 | -10.1
-5 | -0.3932 | 0.03711 | -0.0535 | -10.5955
-4.5 | -0.3406 | 0.02828 | -0.0522 | -12.0438
-4 | -0.2917 | 0.02256 | -0.0481 | -12.93
-3.5 | -0.2375 | 0.0188 | -0.045 | -12.633
-3 | -0.1786 | 0.01596 | -0.0421 | -11.1905
-2.5 | -0.1213 | 0.01429 | -0.0395 | -8.4885
-2 | -0.0686 | 0.01266 | -0.0366 | -5.4186
-1.5 | -0.0291 | 0.00978 | -0.0331 | -2.9755
-1 | 0.0089 | 0.00956 | -0.0243 | 0.93096
-0.5 | 0.0544 | 0.01006 | -0.017 | 5.4076
0 | 0.12 | 0.01012 | -0.0165 | 11.8577
0.5 | 0.1905 | 0.01013 | -0.0176 | 18.8055
1 | 0.2684 | 0.01014 | -0.0203 | 26.4694
1.5 | 0.3543 | 0.01014 | -0.0245 | 34.9408
2 | 0.4435 | 0.01012 | -0.0294 | 43.8241
2.5 | 0.5325 | 0.01002 | -0.0339 | 53.1437
3 | 0.612 | 0.00932 | -0.0347 | 65.6652
3.5 | 0.6379 | 0.01042 | -0.0271 | 61.2188
4 | 0.6407 | 0.01382 | -0.0181 | 46.3603
4.5 | 0.6696 | 0.01591 | -0.0117 | 42.0867
5 | 0.7107 | 0.01818 | -0.0068 | 39.0924
5.5 | 0.7605 | 0.02229 | -0.0032 | 34.1184
6 | 0.8123 | 0.02658 | 0.0006 | 30.5606
6.5 | 0.8433 | 0.03265 | 0.0054 | 25.8285
7 | 0.8515 | 0.03885 | 0.0108 | 21.9176
7.5 | 0.836 | 0.04511 | 0.0161 | 18.5325
8 | 0.8082 | 0.05271 | 0.0177 | 15.333
8.5 | 0.7781 | 0.06247 | 0.0139 | 12.4556
9 | 0.7502 | 0.07507 | 0.0054 | 9.9933
9.5 | 0.7356 | 0.08881 | -0.0039 | 8.2829
10.5 | 0.724 | 0.11741 | -0.0207 | 6.1664
11 | 0.7296 | 0.12722 | -0.0254 | 5.7349
11.5 | 0.7455 | 0.13572 | -0.0267 | 5.4929
12 | 0.7529 | 0.14714 | -0.0313 | 5.1169
12.5 | 0.7537 | 0.15737 | -0.0415 | 4.7893
13 | 0.7677 | 0.16641 | -0.0462 | 4.6133
13.5 | 0.7924 | 0.17652 | -0.046 | 4.489
14 | 0.8035 | 0.18594 | -0.0534 | 4.3213
14.5 | 0.8143 | 0.1945 | -0.0616 | 4.1866
15 | 0.8327 | 0.20347 | -0.0667 | 4.0925
15.5 | 0.8525 | 0.21218 | -0.0713 | 4.0178
16 | 0.8752 | 0.2213 | -0.0747 | 3.9548
16.5 | 0.9015 | 0.23447 | -0.0773 | 3.8448
17 | 0.9185 | 0.24281 | -0.0838 | 3.7828
17.5 | 0.9337 | 0.24959 | -0.0915 | 3.7409
18 | 0.9543 | 0.25786 | -0.0985 | 3.7008
18.5 | 0.9757 | 0.26657 | -0.1038 | 3.6602
19 | 0.9973 | 0.27523 | -0.1089 | 3.6235
19.5 | 1.0202 | 0.28511 | -0.1128 | 3.5783
20 | 1.0459 | 0.29894 | -0.1165 | 3.4987

## 25. Re 500k Mach 0.00 (1)
BIGFOIL.COM POLAR EXPORT
NACA65-209 a=0.2
NACA65-209 a=0.2 |  |  |  | Cl Max: | 0.729 | at alpha= | 8.5 | deg
JavaFoil+Calcfoil stall+Eppler ext transition |  |  |  | L/D Max: | 89.802 | at alpha= | 3 | deg
Re: | 500000 |  |  | Cd Min: | 0.00515 | at alpha= | 2 | deg
Mach: | 0 |  |  | Cl=0 at alpha= | -1.0431 | deg
|  |  |  | @ Cl=0.1, Cd= | 0.0054388
|  |  |  | @ Cl=0.4, Cd= | 0.0051661
|  |  |  | @ Cl=0.6, Cd= | 0.12064
alpha (deg) | Cl | Cd | Cm | Cl/Cd
-14.5 | -0.35 | 0.14146 | -0.001 | -2.472
-14 | -0.371 | 0.1317 | -0.001 | -2.818
-13.5 | -0.393 | 0.12708 | -0.002 | -3.093
-13 | -0.415 | 0.11531 | -0.002 | -3.599
-12.5 | -0.437 | 0.11023 | -0.002 | -3.963
-12 | -0.458 | 0.11482 | -0.002 | -3.989
-11.5 | -0.478 | 0.0954 | -0.002 | -5.011
-11 | -0.496 | 0.09954 | -0.002 | -4.982
-10.5 | -0.511 | 0.09134 | -0.002 | -5.592
-10 | -0.516 | 0.0813 | -0.003 | -6.344
-9.5 | -0.517 | 0.07332 | -0.003 | -7.058
-9 | -0.515 | 0.06899 | -0.003 | -7.469
-8.5 | -0.509 | 0.0615 | -0.003 | -8.277
-8 | -0.498 | 0.05756 | -0.003 | -8.66
-7.5 | -0.483 | 0.05394 | -0.003 | -8.962
-7 | -0.464 | 0.04942 | -0.004 | -9.387
-6.5 | -0.44 | 0.04576 | -0.004 | -9.619
-6 | -0.412 | 0.04326 | -0.004 | -9.527
-5.5 | -0.38 | 0.04003 | -0.005 | -9.504
-5 | -0.345 | 0.03751 | -0.005 | -9.208
-4.5 | -0.307 | 0.03551 | -0.005 | -8.652
-4 | -0.267 | 0.03378 | -0.006 | -7.894
-3.5 | -0.224 | 0.03218 | -0.006 | -6.97
-3 | -0.18 | 0.03072 | -0.007 | -5.875
-2.5 | -0.168 | 0.0082 | -0.015 | -20.454
-2 | -0.111 | 0.00803 | -0.015 | -13.764
-1.5 | -0.053 | 0.00783 | -0.016 | -6.753
-1 | 0.005 | 0.00772 | -0.017 | 0.665
-0.5 | 0.063 | 0.00542 | -0.017 | 11.683
0 | 0.122 | 0.00545 | -0.018 | 22.349
0.5 | 0.18 | 0.00542 | -0.018 | 33.172
1 | 0.238 | 0.00542 | -0.019 | 43.877
1.5 | 0.296 | 0.00543 | -0.019 | 54.474
2 | 0.354 | 0.00515 | -0.02 | 68.686
2.5 | 0.411 | 0.00517 | -0.02 | 79.5
3 | 0.467 | 0.00521 | -0.021 | 89.802
3.5 | 0.523 | 0.00811 | -0.021 | 64.498
4 | 0.577 | 0.01035 | -0.022 | 55.792
4.5 | 0.629 | 0.01073 | -0.023 | 58.632
5 | 0.679 | 0.01122 | -0.023 | 60.492
5.5 | 0.725 | 0.0117 | -0.024 | 61.984
6 | 0.621 | 0.03963 | -0.011 | 15.673
6.5 | 0.652 | 0.04244 | -0.011 | 15.36
7 | 0.679 | 0.04561 | -0.01 | 14.892
7.5 | 0.703 | 0.0492 | -0.01 | 14.281
8 | 0.722 | 0.05284 | -0.009 | 13.658
8.5 | 0.729 | 0.05684 | -0.009 | 12.824
9 | 0.729 | 0.06233 | -0.009 | 11.701
9.5 | 0.723 | 0.06791 | -0.009 | 10.647
10 | 0.711 | 0.0725 | -0.009 | 9.802
10.5 | 0.693 | 0.07863 | -0.009 | 8.812
11 | 0.671 | 0.08661 | -0.01 | 7.743
11.5 | 0.645 | 0.09392 | -0.01 | 6.864
12 | 0.616 | 0.10046 | -0.01 | 6.133
12.5 | 0.586 | 0.11639 | -0.01 | 5.032
13 | 0.554 | 0.12249 | -0.011 | 4.526
13.5 | 0.523 | 0.12064 | -0.011 | 4.336

## 26. Re 500k Mach 0.00 (2)
BIGFOIL.COM POLAR EXPORT
NACA65-209 a=0.2
NACA65-209 a=0.2 |  |  |  | Cl Max: | 0.9345 | at alpha= | 9 | deg
XFOIL ncrit=9 |  |  |  | L/D Max: | 79.6828 | at alpha= | 3.5 | deg
Re: | 500000 |  |  | Cd Min: | 0.04777 | at alpha= | 9 | deg
Mach: | 0 |  |  | Cl=0 at alpha= | -99 | deg
|  |  |  | @ Cl=0.1, Cd= | 0.00618
|  |  |  | @ Cl=0.4, Cd= | 0.0063639
|  |  |  | @ Cl=0.6, Cd= | 0.010138
alpha (deg) | Cl | Cd | Cm | Cl/Cd
0 | 0.1062 | 0.00618 | -0.0159 | 17.1845
0.5 | 0.1594 | 0.00619 | -0.0152 | 25.7512
1 | 0.2118 | 0.00622 | -0.0143 | 34.0514
1.5 | 0.2645 | 0.00625 | -0.0135 | 42.32
2 | 0.3218 | 0.00629 | -0.0137 | 51.1606
2.5 | 0.3867 | 0.00636 | -0.0158 | 60.8019
3 | 0.455 | 0.00638 | -0.0185 | 71.3166
3.5 | 0.5275 | 0.00662 | -0.0225 | 79.6828
4 | 0.5827 | 0.00887 | -0.0246 | 65.6933
4.5 | 0.6104 | 0.0109 | -0.0205 | 56
5 | 0.6528 | 0.01183 | -0.0183 | 55.1817
5.5 | 0.6935 | 0.01349 | -0.016 | 51.4085
6 | 0.7378 | 0.01496 | -0.0143 | 49.3182
6.5 | 0.7823 | 0.01659 | -0.013 | 47.1549
7 | 0.825 | 0.02035 | -0.011 | 40.5405
7.5 | 0.8706 | 0.02394 | -0.0093 | 36.3659
8 | 0.912 | 0.02717 | -0.0076 | 33.5664
8.5 | 0.9291 | 0.03764 | -0.0026 | 24.6838
9 | 0.9345 | 0.04777 | 0.0009 | 19.5625

## 27. Re 500k Mach 0.10 (1)
BIGFOIL.COM POLAR EXPORT
NACA65-209 a=0.2
NACA65-209 a=0.2 |  |  |  | Cl Max: | 0.728 | at alpha= | 5.5 | deg
JavaFoil+Calcfoil stall+Eppler ext transition |  |  |  | L/D Max: | 90.481 | at alpha= | 3 | deg
Re: | 500000 |  |  | Cd Min: | 0.00514 | at alpha= | 2 | deg
Mach: | 0.1 |  |  | Cl=0 at alpha= | -1.0431 | deg
|  |  |  | @ Cl=0.1, Cd= | 0.0054338
|  |  |  | @ Cl=0.4, Cd= | 0.0051478
|  |  |  | @ Cl=0.6, Cd= | 0.010566
alpha (deg) | Cl | Cd | Cm | Cl/Cd
-14 | -0.33 | 0.13838 | -0.001 | -2.387
-13.5 | -0.355 | 0.12826 | -0.002 | -2.765
-13 | -0.379 | 0.11693 | -0.002 | -3.244
-12.5 | -0.404 | 0.109 | -0.002 | -3.709
-12 | -0.429 | 0.10178 | -0.002 | -4.212
-11.5 | -0.452 | 0.09563 | -0.002 | -4.729
-11 | -0.474 | 0.10295 | -0.002 | -4.602
-10.5 | -0.492 | 0.09389 | -0.002 | -5.244
-10 | -0.501 | 0.08356 | -0.003 | -5.99
-9.5 | -0.505 | 0.0745 | -0.003 | -6.78
-9 | -0.506 | 0.06986 | -0.003 | -7.238
-8.5 | -0.502 | 0.06238 | -0.003 | -8.046
-8 | -0.493 | 0.05799 | -0.003 | -8.508
-7.5 | -0.48 | 0.05466 | -0.003 | -8.783
-7 | -0.462 | 0.04939 | -0.004 | -9.357
-6.5 | -0.439 | 0.046 | -0.004 | -9.552
-6 | -0.412 | 0.04274 | -0.004 | -9.645
-5.5 | -0.381 | 0.04014 | -0.005 | -9.494
-5 | -0.346 | 0.03775 | -0.005 | -9.173
-4.5 | -0.308 | 0.03558 | -0.005 | -8.664
-4 | -0.268 | 0.0338 | -0.006 | -7.92
-3.5 | -0.225 | 0.03227 | -0.006 | -6.978
-3 | -0.181 | 0.03077 | -0.007 | -5.893
-2.5 | -0.169 | 0.00819 | -0.015 | -20.578
-2 | -0.111 | 0.00805 | -0.016 | -13.807
-1.5 | -0.053 | 0.00787 | -0.016 | -6.749
-1 | 0.005 | 0.0077 | -0.017 | 0.67
-0.5 | 0.064 | 0.00544 | -0.017 | 11.696
0 | 0.122 | 0.00543 | -0.018 | 22.511
0.5 | 0.181 | 0.0054 | -0.018 | 33.453
1 | 0.239 | 0.00546 | -0.019 | 43.785
1.5 | 0.297 | 0.00547 | -0.019 | 54.341
2 | 0.355 | 0.00514 | -0.02 | 69.16
2.5 | 0.413 | 0.00515 | -0.02 | 80.093
3 | 0.47 | 0.00519 | -0.021 | 90.481
3.5 | 0.526 | 0.00812 | -0.022 | 64.714
4 | 0.58 | 0.01042 | -0.022 | 55.662
4.5 | 0.632 | 0.0108 | -0.023 | 58.508
5 | 0.681 | 0.01128 | -0.023 | 60.425
5.5 | 0.728 | 0.01175 | -0.024 | 61.964
6 | 0.623 | 0.03965 | -0.011 | 15.715
6.5 | 0.653 | 0.04283 | -0.01 | 15.248
7 | 0.68 | 0.04582 | -0.01 | 14.841
7.5 | 0.703 | 0.0494 | -0.01 | 14.223
8 | 0.72 | 0.05307 | -0.009 | 13.573
8.5 | 0.726 | 0.05795 | -0.009 | 12.519
9 | 0.723 | 0.06267 | -0.009 | 11.539
9.5 | 0.714 | 0.06856 | -0.009 | 10.41
10 | 0.698 | 0.0742 | -0.009 | 9.402
10.5 | 0.676 | 0.08029 | -0.01 | 8.418

## 28. Re 500k Mach 0.10 (2)
BIGFOIL.COM POLAR EXPORT
NACA65-209 a=0.2
NACA65-209 a=0.2 |  |  |  | Cl Max: | 0.9333 | at alpha= | 9 | deg
XFOIL ncrit=9 |  |  |  | L/D Max: | 79.6391 | at alpha= | 3.5 | deg
Re: | 500000 |  |  | Cd Min: | 0.05429 | at alpha= | -7.5 | deg
Mach: | 0.1 |  |  | Cl=0 at alpha= | -1.0634 | deg
|  |  |  | @ Cl=0.1, Cd= | 0.0061846
|  |  |  | @ Cl=0.4, Cd= | 0.0063852
|  |  |  | @ Cl=0.6, Cd= | 0.010179
alpha (deg) | Cl | Cd | Cm | Cl/Cd
-7.5 | -0.5629 | 0.05429 | -0.0332 | -10.3684
-7 | -0.5481 | 0.048 | -0.0333 | -11.4187
-6.5 | -0.509 | 0.04109 | -0.0363 | -12.3874
-6 | -0.4483 | 0.03672 | -0.0378 | -12.2086
-5.5 | -0.4144 | 0.03154 | -0.0348 | -13.1389
-5 | -0.387 | 0.02323 | -0.0322 | -16.6595
-4.5 | -0.3394 | 0.01764 | -0.0288 | -19.2404
-4 | -0.289 | 0.01447 | -0.027 | -19.9724
-3.5 | -0.2366 | 0.01339 | -0.0259 | -17.6699
-3 | -0.1893 | 0.01077 | -0.0242 | -17.5766
-2.5 | -0.1373 | 0.00994 | -0.0234 | -13.8129
-2 | -0.0843 | 0.00922 | -0.0229 | -9.1432
-1.5 | -0.0448 | 0.00634 | -0.021 | -7.0662
-1 | 0.0065 | 0.00614 | -0.0196 | 1.0586
-0.5 | 0.0553 | 0.00615 | -0.0173 | 8.9919
0 | 0.107 | 0.00619 | -0.016 | 17.2859
0.5 | 0.1605 | 0.00621 | -0.0153 | 25.8454
1 | 0.2133 | 0.00623 | -0.0145 | 34.2376
1.5 | 0.2661 | 0.00627 | -0.0136 | 42.4402
2 | 0.3233 | 0.00631 | -0.0137 | 51.2361
2.5 | 0.3881 | 0.00638 | -0.0157 | 60.8307
3 | 0.4564 | 0.00641 | -0.0183 | 71.2012
3.5 | 0.5296 | 0.00665 | -0.0223 | 79.6391
4 | 0.5841 | 0.00915 | -0.0244 | 63.8361
4.5 | 0.613 | 0.01102 | -0.0203 | 55.6261
5 | 0.6559 | 0.01192 | -0.0181 | 55.0252
5.5 | 0.6966 | 0.0136 | -0.0158 | 51.2206
6 | 0.7409 | 0.01515 | -0.014 | 48.9043
6.5 | 0.7851 | 0.01697 | -0.0125 | 46.264
7 | 0.8289 | 0.0207 | -0.0106 | 40.0435
7.5 | 0.8739 | 0.02463 | -0.0087 | 35.4811
8 | 0.914 | 0.02814 | -0.0067 | 32.4805
8.5 | 0.927 | 0.03887 | -0.0014 | 23.8487
9 | 0.9333 | 0.04809 | 0.0019 | 19.4074

## 29. Re 500k Mach 0.25 (1)
BIGFOIL.COM POLAR EXPORT
NACA65-209 a=0.2
NACA65-209 a=0.2 |  |  |  | Cl Max: | 0.741 | at alpha= | 5.5 | deg
JavaFoil+Calcfoil stall+Eppler ext transition |  |  |  | L/D Max: | 92.718 | at alpha= | 3 | deg
Re: | 500000 |  |  | Cd Min: | 0.00516 | at alpha= | 1.5 | deg
Mach: | 0.25 |  |  | Cl=0 at alpha= | -1.0417 | deg
|  |  |  | @ Cl=0.1, Cd= | 0.0054556
|  |  |  | @ Cl=0.4, Cd= | 0.0051819
|  |  |  | @ Cl=0.6, Cd= | 0.09822
alpha (deg) | Cl | Cd | Cm | Cl/Cd
-12.5 | -0.064 | 0.11938 | -0.002 | -0.539
-12 | -0.114 | 0.12337 | -0.002 | -0.924
-11.5 | -0.203 | 0.10959 | -0.002 | -1.857
-11 | -0.269 | 0.10108 | -0.003 | -2.657
-10.5 | -0.325 | 0.09276 | -0.003 | -3.503
-10 | -0.363 | 0.08424 | -0.003 | -4.314
-9.5 | -0.396 | 0.07714 | -0.003 | -5.129
-9 | -0.421 | 0.06926 | -0.003 | -6.079
-8.5 | -0.439 | 0.06543 | -0.003 | -6.707
-8 | -0.449 | 0.06302 | -0.003 | -7.119
-7.5 | -0.45 | 0.05664 | -0.004 | -7.952
-7 | -0.444 | 0.05159 | -0.004 | -8.61
-6.5 | -0.43 | 0.04745 | -0.004 | -9.067
-6 | -0.409 | 0.04471 | -0.004 | -9.156
-5.5 | -0.383 | 0.0417 | -0.005 | -9.175
-5 | -0.35 | 0.03829 | -0.005 | -9.149
-4.5 | -0.314 | 0.03603 | -0.005 | -8.705
-4 | -0.273 | 0.0341 | -0.006 | -8.017
-3.5 | -0.231 | 0.03244 | -0.006 | -7.107
-3 | -0.186 | 0.03112 | -0.006 | -5.967
-2.5 | -0.173 | 0.00826 | -0.015 | -20.96
-2 | -0.114 | 0.00811 | -0.016 | -14.066
-1.5 | -0.055 | 0.00791 | -0.017 | -6.903
-1 | 0.005 | 0.00774 | -0.017 | 0.685
-0.5 | 0.065 | 0.00549 | -0.018 | 11.914
0 | 0.126 | 0.00543 | -0.018 | 23.128
0.5 | 0.186 | 0.0055 | -0.019 | 33.758
1 | 0.246 | 0.00545 | -0.019 | 45.09
1.5 | 0.306 | 0.00516 | -0.02 | 59.238
2 | 0.365 | 0.00517 | -0.02 | 70.588
2.5 | 0.424 | 0.00519 | -0.021 | 81.742
3 | 0.482 | 0.0052 | -0.022 | 92.718
3.5 | 0.539 | 0.01016 | -0.022 | 53.067
4 | 0.595 | 0.01063 | -0.023 | 55.929
4.5 | 0.647 | 0.01108 | -0.023 | 58.429
5 | 0.697 | 0.01152 | -0.024 | 60.441
5.5 | 0.741 | 0.01194 | -0.024 | 62.088
6 | 0.632 | 0.04057 | -0.011 | 15.58
6.5 | 0.659 | 0.04376 | -0.01 | 15.065
7 | 0.681 | 0.04717 | -0.01 | 14.439
7.5 | 0.696 | 0.0511 | -0.009 | 13.628
8 | 0.704 | 0.05545 | -0.009 | 12.702
8.5 | 0.693 | 0.06078 | -0.009 | 11.4
9 | 0.669 | 0.06716 | -0.009 | 9.956
9.5 | 0.632 | 0.0766 | -0.009 | 8.25
10 | 0.584 | 0.08406 | -0.01 | 6.946
10.5 | 0.525 | 0.09822 | -0.01 | 5.35

## 30. Re 500k Mach 0.25 (2)
BIGFOIL.COM POLAR EXPORT
NACA65-209 a=0.2
NACA65-209 a=0.2 |  |  |  | Cl Max: | 0.9486 | at alpha= | 20 | deg
XFOIL ncrit=9 |  |  |  | L/D Max: | 79.0497 | at alpha= | 3.5 | deg
Re: | 500000 |  |  | Cd Min: | 0.26522 | at alpha= | 20 | deg
Mach: | 0.25 |  |  | Cl=0 at alpha= | -1.071 | deg
|  |  |  | @ Cl=0.1, Cd= | 0.0062895
|  |  |  | @ Cl=0.4, Cd= | 0.0064719
|  |  |  | @ Cl=0.6, Cd= | 0.010466
alpha (deg) | Cl | Cd | Cm | Cl/Cd
-7.5 | -0.5494 | 0.05989 | -0.0336 | -9.1735
-7 | -0.5382 | 0.05303 | -0.0348 | -10.149
-6.5 | -0.5076 | 0.04499 | -0.0382 | -11.2825
-6 | -0.4496 | 0.03931 | -0.0402 | -11.4373
-5.5 | -0.4214 | 0.03365 | -0.0366 | -12.523
-5 | -0.3966 | 0.02492 | -0.0339 | -15.9149
-4.5 | -0.3496 | 0.0197 | -0.0305 | -17.7462
-4 | -0.2983 | 0.01542 | -0.0283 | -19.345
-3.5 | -0.2442 | 0.01356 | -0.027 | -18.0088
-3 | -0.1939 | 0.01117 | -0.0254 | -17.359
-2.5 | -0.1409 | 0.01015 | -0.0244 | -13.8818
-2 | -0.0864 | 0.00936 | -0.0237 | -9.2308
-1.5 | -0.0441 | 0.00657 | -0.0222 | -6.7123
-1 | 0.0073 | 0.00624 | -0.0204 | 1.1699
-0.5 | 0.0579 | 0.00625 | -0.0181 | 9.264
0 | 0.1112 | 0.0063 | -0.0167 | 17.6508
0.5 | 0.1668 | 0.00632 | -0.0162 | 26.3924
1 | 0.2213 | 0.00634 | -0.0153 | 34.9054
1.5 | 0.2757 | 0.00637 | -0.0144 | 43.281
2 | 0.332 | 0.00641 | -0.0139 | 51.7941
2.5 | 0.3956 | 0.00647 | -0.0151 | 61.1437
3 | 0.4661 | 0.0065 | -0.0176 | 71.7077
3.5 | 0.5407 | 0.00684 | -0.0214 | 79.0497
4 | 0.5943 | 0.0103 | -0.0238 | 57.699
4.5 | 0.6301 | 0.01134 | -0.0199 | 55.5644
5 | 0.6719 | 0.01248 | -0.0171 | 53.8381
5.5 | 0.7128 | 0.01432 | -0.0143 | 49.7765
6 | 0.7575 | 0.01624 | -0.012 | 46.6441
6.5 | 0.8009 | 0.01988 | -0.0099 | 40.2867
7 | 0.8484 | 0.02317 | -0.0078 | 36.6163
7.5 | 0.8873 | 0.02854 | -0.0047 | 31.0897
8 | 0.9127 | 0.03489 | -0.0008 | 26.1594
8.5 | 0.9123 | 0.04393 | 0.0042 | 20.7671
9 | 0.9064 | 0.05172 | 0.0084 | 17.5251
9.5 | 0.8791 | 0.05789 | 0.0129 | 15.1857
10 | 0.8427 | 0.06614 | 0.0124 | 12.7412
10.5 | 0.8075 | 0.07725 | 0.0063 | 10.4531
11 | 0.7732 | 0.09664 | -0.0081 | 8.0008
11.5 | 0.7618 | 0.11182 | -0.0171 | 6.8127
12 | 0.7605 | 0.12185 | -0.0219 | 6.2413
12.5 | 0.7459 | 0.13651 | -0.0286 | 5.4641
13 | 0.7507 | 0.14739 | -0.0339 | 5.0933
13.5 | 0.7585 | 0.1576 | -0.0389 | 4.8128
14 | 0.7681 | 0.16753 | -0.0441 | 4.5849
14.5 | 0.7796 | 0.17695 | -0.0498 | 4.4058
15 | 0.7908 | 0.18618 | -0.0554 | 4.2475
15.5 | 0.8043 | 0.19473 | -0.0601 | 4.1303
16 | 0.8193 | 0.20238 | -0.0643 | 4.0483
16.5 | 0.837 | 0.20893 | -0.0672 | 4.0061
17 | 0.8508 | 0.21895 | -0.0712 | 3.8858
17.5 | 0.8661 | 0.22718 | -0.0762 | 3.8124
18 | 0.8801 | 0.23525 | -0.0826 | 3.7411
18.5 | 0.8973 | 0.24325 | -0.0877 | 3.6888
19 | 0.9144 | 0.25088 | -0.0924 | 3.6448
19.5 | 0.9314 | 0.25818 | -0.0969 | 3.6076
20 | 0.9486 | 0.26522 | -0.1016 | 3.5767

## 31. Re 500k Mach 0.50 (1)
BIGFOIL.COM POLAR EXPORT
NACA65-209 a=0.2
NACA65-209 a=0.2 |  |  |  | Cl Max: | 1.086 | at alpha= | 20 | deg
JavaFoil+Calcfoil stall+Eppler ext transition |  |  |  | L/D Max: | 88.388 | at alpha= | 2.5 | deg
Re: | 500000 |  |  | Cd Min: | 0.00523 | at alpha= | 1 | deg
Mach: | 0.5 |  |  | Cl=0 at alpha= | -1.0448 | deg
|  |  |  | @ Cl=0.1, Cd= | 0.005461
|  |  |  | @ Cl=0.4, Cd= | 0.0052664
|  |  |  | @ Cl=0.6, Cd= | 0.1122
alpha (deg) | Cl | Cd | Cm | Cl/Cd
-20 | -1 | 0.22083 | 0 | -4.53
-19.5 | -0.975 | 0.21274 | 0 | -4.582
-19 | -0.949 | 0.20731 | 0 | -4.578
-18.5 | -0.924 | 0.20446 | 0 | -4.517
-18 | -0.898 | 0.19981 | 0 | -4.494
-17.5 | -0.871 | 0.19051 | -0.001 | -4.572
-17 | -0.844 | 0.18763 | -0.001 | -4.499
-16.5 | -0.818 | 0.18006 | -0.001 | -4.544
-16 | -0.792 | 0.1758 | -0.001 | -4.507
-15.5 | -0.766 | 0.1722 | -0.002 | -4.45
-15 | -0.74 | 0.16521 | -0.002 | -4.482
-14.5 | -0.713 | 0.15168 | -0.002 | -4.7
-14 | -0.687 | 0.14422 | -0.002 | -4.76
-13.5 | -0.66 | 0.14012 | -0.002 | -4.713
-13 | -0.634 | 0.13624 | -0.003 | -4.656
-12.5 | -0.608 | 0.1409 | -0.003 | -4.315
-12 | -0.582 | 0.13748 | -0.003 | -4.232
-11.5 | -0.554 | 0.12324 | -0.003 | -4.498
-11 | -0.528 | 0.11626 | -0.003 | -4.542
-10.5 | -0.502 | 0.11848 | -0.004 | -4.234
-10 | -0.475 | 0.11567 | -0.004 | -4.109
-9.5 | -0.449 | 0.10992 | -0.004 | -4.085
-9 | -0.423 | 0.10735 | -0.004 | -3.936
-8.5 | -0.396 | 0.09801 | -0.004 | -4.036
-8 | -0.369 | 0.09527 | -0.004 | -3.873
-7.5 | -0.343 | 0.08679 | -0.005 | -3.947
-7 | -0.316 | 0.0906 | -0.005 | -3.488
-6.5 | -0.29 | 0.08275 | -0.005 | -3.5
-6 | -0.263 | 0.07819 | -0.005 | -3.365
-5.5 | -0.236 | 0.05109 | -0.005 | -4.627
-5 | -0.21 | 0.04412 | -0.005 | -4.755
-4.5 | -0.308 | 0.04065 | -0.005 | -7.585
-4 | -0.289 | 0.03628 | -0.006 | -7.956
-3.5 | -0.251 | 0.03374 | -0.006 | -7.427
-3 | -0.205 | 0.03188 | -0.007 | -6.417
-2.5 | -0.155 | 0.03038 | -0.007 | -5.09
-2 | -0.127 | 0.00777 | -0.018 | -16.352
-1.5 | -0.061 | 0.00802 | -0.018 | -7.586
-1 | 0.006 | 0.00789 | -0.019 | 0.75
-0.5 | 0.073 | 0.00559 | -0.02 | 13.08
0 | 0.14 | 0.00527 | -0.02 | 26.637
0.5 | 0.207 | 0.00524 | -0.021 | 39.597
1 | 0.274 | 0.00523 | -0.022 | 52.407
1.5 | 0.341 | 0.00524 | -0.022 | 65.125
2 | 0.408 | 0.00527 | -0.023 | 77.39
2.5 | 0.473 | 0.00535 | -0.024 | 88.388
3 | 0.536 | 0.01055 | -0.024 | 50.835
3.5 | 0.598 | 0.01107 | -0.025 | 54.023
4 | 0.656 | 0.01166 | -0.025 | 56.25
4.5 | 0.706 | 0.01228 | -0.026 | 57.512
5 | 0.605 | 0.03693 | -0.012 | 16.382
5.5 | 0.619 | 0.04035 | -0.01 | 15.348
6 | 0.591 | 0.04616 | -0.01 | 12.813
6.5 | 0.397 | 0.05015 | -0.011 | 7.909
7 | 0.422 | 0.08259 | -0.01 | 5.115
7.5 | 0.449 | 0.08366 | -0.012 | 5.365
8 | 0.475 | 0.08842 | -0.012 | 5.369
8.5 | 0.5 | 0.09659 | -0.012 | 5.181
9 | 0.526 | 0.10069 | -0.012 | 5.226
9.5 | 0.553 | 0.10999 | -0.014 | 5.025
10 | 0.578 | 0.11241 | -0.014 | 5.145
10.5 | 0.604 | 0.11216 | -0.015 | 5.385
11 | 0.63 | 0.11555 | -0.015 | 5.448
11.5 | 0.655 | 0.12575 | -0.015 | 5.208
12 | 0.682 | 0.13083 | -0.017 | 5.211
12.5 | 0.707 | 0.13448 | -0.017 | 5.258
13 | 0.732 | 0.14408 | -0.017 | 5.082
13.5 | 0.757 | 0.14725 | -0.018 | 5.143
14 | 0.784 | 0.15035 | -0.019 | 5.216
14.5 | 0.81 | 0.15728 | -0.02 | 5.148
15 | 0.835 | 0.16152 | -0.02 | 5.168
15.5 | 0.86 | 0.16533 | -0.02 | 5.199
16 | 0.885 | 0.17679 | -0.021 | 5.006
16.5 | 0.912 | 0.18035 | -0.022 | 5.055
17 | 0.936 | 0.18756 | -0.023 | 4.993
17.5 | 0.961 | 0.1905 | -0.023 | 5.045
18 | 0.986 | 0.20151 | -0.023 | 4.892
18.5 | 1.014 | 0.20801 | -0.025 | 4.873
19 | 1.038 | 0.2194 | -0.025 | 4.729
19.5 | 1.062 | 0.22259 | -0.026 | 4.771
20 | 1.086 | 0.22813 | -0.026 | 4.762

## 32. Re 500k Mach 0.50 (2)
BIGFOIL.COM POLAR EXPORT
NACA65-209 a=0.2
NACA65-209 a=0.2 |  |  |  | Cl Max: | 1.0438 | at alpha= | 20 | deg
XFOIL ncrit=9 |  |  |  | L/D Max: | 73.9538 | at alpha= | 3 | deg
Re: | 500000 |  |  | Cd Min: | 0.29436 | at alpha= | 20 | deg
Mach: | 0.5 |  |  | Cl=0 at alpha= | -1.1273 | deg
|  |  |  | @ Cl=0.1, Cd= | 0.0066505
|  |  |  | @ Cl=0.4, Cd= | 0.0068591
|  |  |  | @ Cl=0.6, Cd= | 0.009743
alpha (deg) | Cl | Cd | Cm | Cl/Cd
-20 | -0.8988 | 0.28432 | 0.093 | -3.1612
-18.5 | -0.8313 | 0.2577 | 0.0773 | -3.2258
-18 | -0.8094 | 0.24925 | 0.0727 | -3.2473
-17.5 | -0.7869 | 0.24097 | 0.0676 | -3.2656
-17 | -0.7645 | 0.23269 | 0.0625 | -3.2855
-16.5 | -0.7422 | 0.22424 | 0.0575 | -3.3098
-16 | -0.7194 | 0.2159 | 0.0521 | -3.3321
-15.5 | -0.6994 | 0.20828 | 0.0459 | -3.358
-14.5 | -0.6576 | 0.18996 | 0.037 | -3.4618
-14 | -0.6371 | 0.18169 | 0.033 | -3.5065
-13.5 | -0.6174 | 0.17355 | 0.0287 | -3.5575
-13 | -0.5984 | 0.16533 | 0.0243 | -3.6194
-12.5 | -0.5803 | 0.15707 | 0.02 | -3.6945
-12 | -0.5629 | 0.14877 | 0.0154 | -3.7837
-11.5 | -0.5509 | 0.14112 | 0.0088 | -3.9038
-11 | -0.5366 | 0.13263 | 0.004 | -4.0458
-10.5 | -0.5226 | 0.12405 | -0.0005 | -4.2128
-10 | -0.5124 | 0.11413 | -0.003 | -4.4896
-9.5 | -0.4981 | 0.10677 | -0.0056 | -4.6652
-9 | -0.4875 | 0.09883 | -0.0097 | -4.9327
-8.5 | -0.4787 | 0.09065 | -0.0144 | -5.2808
-8 | -0.4697 | 0.08229 | -0.0214 | -5.7079
-7.5 | -0.4622 | 0.07303 | -0.0306 | -6.3289
-7 | -0.4647 | 0.06398 | -0.0389 | -7.2632
-6.5 | -0.4611 | 0.0558 | -0.0441 | -8.2634
-6 | -0.4532 | 0.04557 | -0.0482 | -9.9451
-5.5 | -0.4465 | 0.03884 | -0.0451 | -11.4959
-5 | -0.421 | 0.03303 | -0.0424 | -12.746
-4.5 | -0.3729 | 0.03024 | -0.0387 | -12.3313
-4 | -0.3333 | 0.02051 | -0.0356 | -16.2506
-3.5 | -0.2752 | 0.01625 | -0.0331 | -16.9354
-3 | -0.2134 | 0.01342 | -0.0312 | -15.9016
-2.5 | -0.1547 | 0.01131 | -0.0292 | -13.6782
-2 | -0.0938 | 0.01032 | -0.0279 | -9.0891
-1.5 | -0.0325 | 0.00941 | -0.0268 | -3.4538
-1 | 0.0111 | 0.00666 | -0.024 | 1.6667
-0.5 | 0.0695 | 0.00661 | -0.0216 | 10.5144
0 | 0.1297 | 0.00669 | -0.0199 | 19.3871
0.5 | 0.1934 | 0.00671 | -0.0194 | 28.8227
1 | 0.2564 | 0.00674 | -0.0187 | 38.0415
1.5 | 0.3187 | 0.00679 | -0.0178 | 46.9367
2 | 0.3807 | 0.00685 | -0.0167 | 55.5766
2.5 | 0.4444 | 0.00688 | -0.0157 | 64.593
3 | 0.5125 | 0.00693 | -0.0153 | 73.9538
3.5 | 0.5786 | 0.00888 | -0.0167 | 65.1577
4 | 0.652 | 0.01184 | -0.0204 | 55.0676
4.5 | 0.6917 | 0.01313 | -0.0154 | 52.6809
5 | 0.7258 | 0.0155 | -0.0096 | 46.8258
5.5 | 0.7749 | 0.01821 | -0.0054 | 42.5535
6 | 0.8252 | 0.02202 | -0.0016 | 37.475
6.5 | 0.8562 | 0.02736 | 0.0031 | 31.2939
7 | 0.8589 | 0.03427 | 0.009 | 25.0627
7.5 | 0.8425 | 0.0403 | 0.0152 | 20.9057
8 | 0.8209 | 0.04715 | 0.0175 | 17.4104
8.5 | 0.7981 | 0.0558 | 0.0155 | 14.3029
9 | 0.7726 | 0.06729 | 0.0086 | 11.4816
9.5 | 0.7468 | 0.08616 | -0.005 | 8.6676
10 | 0.7349 | 0.09994 | -0.0131 | 7.3534
10.5 | 0.7365 | 0.10938 | -0.0165 | 6.7334
11 | 0.7292 | 0.12268 | -0.0233 | 5.9439
11.5 | 0.7363 | 0.13366 | -0.0291 | 5.5088
12 | 0.7465 | 0.14467 | -0.0366 | 5.16
12.5 | 0.7575 | 0.15488 | -0.0424 | 4.8909
13 | 0.7711 | 0.16432 | -0.0474 | 4.6927
13.5 | 0.787 | 0.17332 | -0.0519 | 4.5407
14 | 0.8059 | 0.18212 | -0.0549 | 4.4251
14.5 | 0.6555 | 0.16975 | -0.0503 | 3.8616
15 | 0.6645 | 0.17908 | -0.0541 | 3.7106
15.5 | 0.6758 | 0.18721 | -0.0586 | 3.6098
16 | 0.6854 | 0.1952 | -0.0633 | 3.5113
16.5 | 0.6932 | 0.20299 | -0.0691 | 3.4149
17 | 0.7054 | 0.2112 | -0.0736 | 3.34
17.5 | 0.7181 | 0.21912 | -0.0777 | 3.2772
18 | 0.7312 | 0.22723 | -0.0815 | 3.2179
18.5 | 0.9796 | 0.26725 | -0.1036 | 3.6655
19 | 0.9996 | 0.27601 | -0.1101 | 3.6216
19.5 | 1.0216 | 0.28517 | -0.1167 | 3.5824
20 | 1.0438 | 0.29436 | -0.1225 | 3.546

## 33. Re 750k Mach 0.00 (1)
BIGFOIL.COM POLAR EXPORT
NACA65-209 a=0.2
NACA65-209 a=0.2 |  |  |  | Cl Max: | 0.807 | at alpha= | 6.5 | deg
JavaFoil+Calcfoil stall+Eppler ext transition |  |  |  | L/D Max: | 93.88 | at alpha= | 3 | deg
Re: | 750000 |  |  | Cd Min: | 0.00481 | at alpha= | 1 | deg
Mach: | 0 |  |  | Cl=0 at alpha= | -1.0431 | deg
|  |  |  | @ Cl=0.1, Cd= | 0.0048725
|  |  |  | @ Cl=0.4, Cd= | 0.0049119
|  |  |  | @ Cl=0.6, Cd= | 0.0097193
alpha (deg) | Cl | Cd | Cm | Cl/Cd
-14.5 | -0.35 | 0.13194 | -0.001 | -2.652
-14 | -0.371 | 0.12519 | -0.002 | -2.966
-13.5 | -0.393 | 0.1173 | -0.002 | -3.352
-13 | -0.415 | 0.10763 | -0.002 | -3.858
-12.5 | -0.437 | 0.10489 | -0.002 | -4.167
-12 | -0.458 | 0.09658 | -0.002 | -4.744
-11.5 | -0.478 | 0.0905 | -0.002 | -5.284
-11 | -0.496 | 0.08383 | -0.002 | -5.917
-10.5 | -0.511 | 0.07891 | -0.003 | -6.475
-10 | -0.516 | 0.07277 | -0.003 | -7.09
-9.5 | -0.518 | 0.06985 | -0.003 | -7.409
-9 | -0.515 | 0.06562 | -0.003 | -7.854
-8.5 | -0.509 | 0.05894 | -0.003 | -8.637
-8 | -0.499 | 0.05493 | -0.003 | -9.076
-7.5 | -0.483 | 0.05187 | -0.003 | -9.32
-7 | -0.464 | 0.04753 | -0.004 | -9.764
-6.5 | -0.44 | 0.0442 | -0.004 | -9.962
-6 | -0.412 | 0.04199 | -0.005 | -9.822
-5.5 | -0.381 | 0.03901 | -0.005 | -9.759
-5 | -0.346 | 0.0367 | -0.005 | -9.419
-4.5 | -0.308 | 0.03467 | -0.006 | -8.869
-4 | -0.267 | 0.03289 | -0.006 | -8.121
-3.5 | -0.279 | 0.00794 | -0.014 | -35.117
-3 | -0.224 | 0.00782 | -0.014 | -28.665
-2.5 | -0.168 | 0.00756 | -0.015 | -22.213
-2 | -0.111 | 0.00741 | -0.015 | -14.926
-1.5 | -0.053 | 0.0072 | -0.016 | -7.339
-1 | 0.005 | 0.00706 | -0.017 | 0.727
-0.5 | 0.063 | 0.00486 | -0.017 | 13.033
0 | 0.122 | 0.00488 | -0.018 | 24.958
0.5 | 0.18 | 0.00484 | -0.018 | 37.153
1 | 0.238 | 0.00481 | -0.019 | 49.483
1.5 | 0.296 | 0.00485 | -0.019 | 60.953
2 | 0.354 | 0.00492 | -0.02 | 71.876
2.5 | 0.411 | 0.00491 | -0.02 | 83.743
3 | 0.468 | 0.00498 | -0.021 | 93.88
3.5 | 0.523 | 0.00743 | -0.021 | 70.399
4 | 0.577 | 0.00955 | -0.022 | 60.473
4.5 | 0.63 | 0.00994 | -0.023 | 63.339
5 | 0.679 | 0.01034 | -0.023 | 65.682
5.5 | 0.726 | 0.01082 | -0.024 | 67.057
6 | 0.769 | 0.01136 | -0.024 | 67.662
6.5 | 0.807 | 0.01178 | -0.025 | 68.507
7 | 0.68 | 0.04461 | -0.011 | 15.251
7.5 | 0.703 | 0.04778 | -0.01 | 14.717
8 | 0.722 | 0.05156 | -0.01 | 14.009
8.5 | 0.729 | 0.0553 | -0.009 | 13.185
9 | 0.729 | 0.06015 | -0.009 | 12.127
9.5 | 0.723 | 0.06459 | -0.009 | 11.197
10 | 0.711 | 0.06926 | -0.009 | 10.262
10.5 | 0.693 | 0.07477 | -0.01 | 9.268
11 | 0.671 | 0.0821 | -0.01 | 8.171
11.5 | 0.645 | 0.09009 | -0.011 | 7.158

## 34. Re 750k Mach 0.00 (2)
BIGFOIL.COM POLAR EXPORT
NACA65-209 a=0.2
NACA65-209 a=0.2 |  |  |  | Cl Max: | 1.0253 | at alpha= | 9.5 | deg
XFOIL ncrit=9 |  |  |  | L/D Max: | 83.6548 | at alpha= | 3.5 | deg
Re: | 750000 |  |  | Cd Min: | 0.0406 | at alpha= | 10 | deg
Mach: | 0 |  |  | Cl=0 at alpha= | -99 | deg
|  |  |  | @ Cl=0.1, Cd= | 0.00518
|  |  |  | @ Cl=0.4, Cd= | 0.0053945
|  |  |  | @ Cl=0.6, Cd= | 0.009379
alpha (deg) | Cl | Cd | Cm | Cl/Cd
0 | 0.1128 | 0.00518 | -0.0178 | 21.7761
0.5 | 0.1679 | 0.00519 | -0.0176 | 32.3507
1 | 0.2225 | 0.00521 | -0.0173 | 42.7063
1.5 | 0.2766 | 0.00525 | -0.0169 | 52.6857
2 | 0.3301 | 0.0053 | -0.0164 | 62.283
2.5 | 0.3821 | 0.00534 | -0.0155 | 71.5543
3 | 0.4346 | 0.0055 | -0.0147 | 79.0182
3.5 | 0.4944 | 0.00591 | -0.0159 | 83.6548
4 | 0.5524 | 0.00829 | -0.0186 | 66.6345
4.5 | 0.6184 | 0.0098 | -0.0221 | 63.102
5 | 0.6583 | 0.01066 | -0.0194 | 61.7542
5.5 | 0.7045 | 0.01147 | -0.0181 | 61.4211
6 | 0.7444 | 0.01351 | -0.0158 | 55.0999
6.5 | 0.793 | 0.01437 | -0.0149 | 55.1844
7 | 0.8389 | 0.01571 | -0.0137 | 53.3991
7.5 | 0.878 | 0.01939 | -0.0116 | 45.2811
8 | 0.9242 | 0.02104 | -0.0105 | 43.9259
8.5 | 0.9638 | 0.02483 | -0.0085 | 38.8159
9 | 1.0003 | 0.02761 | -0.0067 | 36.2296
9.5 | 1.0253 | 0.03157 | -0.004 | 32.477
10 | 1.0144 | 0.0406 | 0.002 | 24.9852

## 35. Re 750k Mach 0.10 (1)
BIGFOIL.COM POLAR EXPORT
NACA65-209 a=0.2
NACA65-209 a=0.2 |  |  |  | Cl Max: | 0.771 | at alpha= | 6 | deg
JavaFoil+Calcfoil stall+Eppler ext transition |  |  |  | L/D Max: | 101.085 | at alpha= | 3 | deg
Re: | 750000 |  |  | Cd Min: | 0.00465 | at alpha= | 3 | deg
Mach: | 0.1 |  |  | Cl=0 at alpha= | -1.0431 | deg
|  |  |  | @ Cl=0.1, Cd= | 0.0048586
|  |  |  | @ Cl=0.4, Cd= | 0.0049543
|  |  |  | @ Cl=0.6, Cd= | 0.0097408
alpha (deg) | Cl | Cd | Cm | Cl/Cd
-14 | -0.33 | 0.12951 | -0.002 | -2.552
-13.5 | -0.355 | 0.1205 | -0.002 | -2.944
-13 | -0.38 | 0.1133 | -0.002 | -3.35
-12.5 | -0.404 | 0.1071 | -0.002 | -3.776
-12 | -0.429 | 0.0975 | -0.002 | -4.399
-11.5 | -0.452 | 0.09022 | -0.002 | -5.015
-11 | -0.474 | 0.0874 | -0.002 | -5.423
-10.5 | -0.493 | 0.07942 | -0.003 | -6.202
-10 | -0.501 | 0.07287 | -0.003 | -6.871
-9.5 | -0.505 | 0.07032 | -0.003 | -7.185
-9 | -0.506 | 0.06678 | -0.003 | -7.574
-8.5 | -0.502 | 0.06018 | -0.003 | -8.342
-8 | -0.493 | 0.05543 | -0.003 | -8.902
-7.5 | -0.48 | 0.05224 | -0.003 | -9.192
-7 | -0.462 | 0.04779 | -0.004 | -9.674
-6.5 | -0.44 | 0.04449 | -0.004 | -9.88
-6 | -0.413 | 0.04164 | -0.005 | -9.907
-5.5 | -0.381 | 0.03912 | -0.005 | -9.748
-5 | -0.346 | 0.03665 | -0.005 | -9.452
-4.5 | -0.309 | 0.03475 | -0.006 | -8.879
-4 | -0.268 | 0.03296 | -0.006 | -8.133
-3.5 | -0.226 | 0.03102 | -0.007 | -7.289
-3 | -0.225 | 0.0078 | -0.015 | -28.86
-2.5 | -0.169 | 0.00757 | -0.015 | -22.281
-2 | -0.111 | 0.00739 | -0.016 | -15.038
-1.5 | -0.053 | 0.00724 | -0.016 | -7.335
-1 | 0.005 | 0.00707 | -0.017 | 0.73
-0.5 | 0.064 | 0.00484 | -0.017 | 13.136
0 | 0.122 | 0.00487 | -0.018 | 25.142
0.5 | 0.181 | 0.00482 | -0.018 | 37.444
1 | 0.239 | 0.00487 | -0.019 | 49.053
1.5 | 0.297 | 0.00489 | -0.019 | 60.809
2 | 0.355 | 0.0049 | -0.02 | 72.466
2.5 | 0.413 | 0.00497 | -0.021 | 83.053
3 | 0.47 | 0.00465 | -0.021 | 101.085
3.5 | 0.526 | 0.0075 | -0.022 | 70.109
4 | 0.58 | 0.00961 | -0.022 | 60.371
4.5 | 0.632 | 0.00995 | -0.023 | 63.565
5 | 0.682 | 0.0104 | -0.023 | 65.591
5.5 | 0.728 | 0.01089 | -0.024 | 66.851
6 | 0.771 | 0.01144 | -0.024 | 67.391
6.5 | 0.656 | 0.04128 | -0.012 | 15.89
7 | 0.681 | 0.04468 | -0.011 | 15.239
7.5 | 0.703 | 0.048 | -0.01 | 14.649
8 | 0.721 | 0.0514 | -0.01 | 14.02
8.5 | 0.726 | 0.05594 | -0.009 | 12.973
9 | 0.723 | 0.06023 | -0.009 | 12.008
9.5 | 0.714 | 0.0655 | -0.009 | 10.898
10 | 0.698 | 0.07086 | -0.009 | 9.846
10.5 | 0.676 | 0.07595 | -0.01 | 8.902
11 | 0.65 | 0.08436 | -0.011 | 7.7

## 36. Re 750k Mach 0.10 (2)
BIGFOIL.COM POLAR EXPORT
NACA65-209 a=0.2
NACA65-209 a=0.2 |  |  |  | Cl Max: | 1.0156 | at alpha= | 9.5 | deg
XFOIL ncrit=9 |  |  |  | L/D Max: | 83.479 | at alpha= | 3.5 | deg
Re: | 750000 |  |  | Cd Min: | 0.03422 | at alpha= | 9.5 | deg
Mach: | 0.1 |  |  | Cl=0 at alpha= | -99 | deg
|  |  |  | @ Cl=0.1, Cd= | 0.0052
|  |  |  | @ Cl=0.4, Cd= | 0.0054072
|  |  |  | @ Cl=0.6, Cd= | 0.0094185
alpha (deg) | Cl | Cd | Cm | Cl/Cd
0 | 0.1135 | 0.0052 | -0.0179 | 21.8269
0.5 | 0.169 | 0.00521 | -0.0177 | 32.4376
1 | 0.224 | 0.00523 | -0.0175 | 42.8298
1.5 | 0.2783 | 0.00527 | -0.0171 | 52.8083
2 | 0.3321 | 0.00532 | -0.0165 | 62.4248
2.5 | 0.3845 | 0.00536 | -0.0156 | 71.7351
3 | 0.4371 | 0.00552 | -0.0147 | 79.1848
3.5 | 0.4967 | 0.00595 | -0.0158 | 83.479
4 | 0.5542 | 0.00846 | -0.0185 | 65.5083
4.5 | 0.6211 | 0.00986 | -0.022 | 62.9919
5 | 0.6618 | 0.01071 | -0.0194 | 61.7927
5.5 | 0.7079 | 0.01158 | -0.0179 | 61.1313
6 | 0.7482 | 0.01359 | -0.0156 | 55.0552
6.5 | 0.7964 | 0.01458 | -0.0145 | 54.6228
7 | 0.8424 | 0.01599 | -0.0132 | 52.6829
7.5 | 0.8823 | 0.0196 | -0.0111 | 45.0153
8 | 0.9275 | 0.02186 | -0.0097 | 42.4291
8.5 | 0.9649 | 0.0262 | -0.0073 | 36.8282
9 | 0.9985 | 0.02929 | -0.0052 | 34.0901
9.5 | 1.0156 | 0.03422 | -0.0017 | 29.6786

## 37. Re 750k Mach 0.25 (1)
BIGFOIL.COM POLAR EXPORT
NACA65-209 a=0.2
NACA65-209 a=0.2 |  |  |  | Cl Max: | 0.782 | at alpha= | 6 | deg
JavaFoil+Calcfoil stall+Eppler ext transition |  |  |  | L/D Max: | 103.092 | at alpha= | 3 | deg
Re: | 750000 |  |  | Cd Min: | 0.00463 | at alpha= | 2.5 | deg
Mach: | 0.25 |  |  | Cl=0 at alpha= | -1.0417 | deg
|  |  |  | @ Cl=0.1, Cd= | 0.0048813
|  |  |  | @ Cl=0.4, Cd= | 0.004748
|  |  |  | @ Cl=0.6, Cd= | 0.08799
alpha (deg) | Cl | Cd | Cm | Cl/Cd
-12.5 | -0.064 | 0.09507 | -0.002 | -0.677
-12 | -0.114 | 0.0971 | -0.002 | -1.175
-11.5 | -0.204 | 0.10466 | -0.003 | -1.946
-11 | -0.269 | 0.09656 | -0.003 | -2.783
-10.5 | -0.325 | 0.08792 | -0.003 | -3.697
-10 | -0.364 | 0.07973 | -0.003 | -4.559
-9.5 | -0.396 | 0.07142 | -0.003 | -5.541
-9 | -0.421 | 0.06746 | -0.003 | -6.243
-8.5 | -0.439 | 0.06241 | -0.003 | -7.034
-8 | -0.449 | 0.05731 | -0.004 | -7.831
-7.5 | -0.45 | 0.05456 | -0.004 | -8.257
-7 | -0.444 | 0.04953 | -0.004 | -8.968
-6.5 | -0.43 | 0.04573 | -0.004 | -9.411
-6 | -0.41 | 0.04309 | -0.004 | -9.505
-5.5 | -0.383 | 0.04012 | -0.005 | -9.539
-5 | -0.351 | 0.03717 | -0.005 | -9.431
-4.5 | -0.314 | 0.03511 | -0.006 | -8.939
-4 | -0.273 | 0.03338 | -0.006 | -8.193
-3.5 | -0.231 | 0.03151 | -0.007 | -7.334
-3 | -0.231 | 0.00787 | -0.015 | -29.35
-2.5 | -0.173 | 0.00763 | -0.015 | -22.699
-2 | -0.114 | 0.00747 | -0.016 | -15.271
-1.5 | -0.055 | 0.00727 | -0.017 | -7.51
-1 | 0.005 | 0.0071 | -0.017 | 0.747
-0.5 | 0.065 | 0.00491 | -0.018 | 13.31
0 | 0.126 | 0.00486 | -0.018 | 25.85
0.5 | 0.186 | 0.00487 | -0.019 | 38.117
1 | 0.246 | 0.00488 | -0.019 | 50.327
1.5 | 0.306 | 0.00491 | -0.02 | 62.256
2 | 0.365 | 0.00492 | -0.02 | 74.222
2.5 | 0.424 | 0.00463 | -0.021 | 91.576
3 | 0.483 | 0.00468 | -0.022 | 103.092
3.5 | 0.54 | 0.00756 | -0.022 | 71.326
4 | 0.595 | 0.0098 | -0.023 | 60.706
4.5 | 0.648 | 0.01022 | -0.023 | 63.384
5 | 0.697 | 0.01066 | -0.024 | 65.41
5.5 | 0.742 | 0.0112 | -0.024 | 66.264
6 | 0.782 | 0.01175 | -0.025 | 66.558
6.5 | 0.66 | 0.04249 | -0.011 | 15.534
7 | 0.682 | 0.04582 | -0.01 | 14.873
7.5 | 0.697 | 0.04921 | -0.01 | 14.157
8 | 0.704 | 0.05357 | -0.009 | 13.15
8.5 | 0.693 | 0.05818 | -0.009 | 11.911
9 | 0.669 | 0.06427 | -0.01 | 10.406
9.5 | 0.632 | 0.07252 | -0.01 | 8.716
10 | 0.584 | 0.07454 | -0.011 | 7.837
10.5 | 0.526 | 0.0819 | -0.011 | 6.419
11 | 0.459 | 0.08799 | -0.011 | 5.215

## 38. Re 750k Mach 0.25 (2)
BIGFOIL.COM POLAR EXPORT
NACA65-209 a=0.2
NACA65-209 a=0.2 |  |  |  | Cl Max: | 0.9498 | at alpha= | 20 | deg
XFOIL ncrit=9 |  |  |  | L/D Max: | 81.7846 | at alpha= | 3.5 | deg
Re: | 750000 |  |  | Cd Min: | 0.26612 | at alpha= | 20 | deg
Mach: | 0.25 |  |  | Cl=0 at alpha= | -1.0844 | deg
|  |  |  | @ Cl=0.1, Cd= | 0.0052764
|  |  |  | @ Cl=0.4, Cd= | 0.0054567
|  |  |  | @ Cl=0.6, Cd= | 0.009694
alpha (deg) | Cl | Cd | Cm | Cl/Cd
-14.5 | -0.632 | 0.17654 | 0.0306 | -3.5799
-14 | -0.6157 | 0.16985 | 0.0274 | -3.625
-13.5 | -0.6011 | 0.16231 | 0.0235 | -3.7034
-13 | -0.5876 | 0.15456 | 0.0197 | -3.8018
-12.5 | -0.5749 | 0.14664 | 0.0158 | -3.9205
-12 | -0.5628 | 0.13849 | 0.0116 | -4.0638
-11.5 | -0.5543 | 0.12999 | 0.0062 | -4.2642
-11 | -0.5444 | 0.12156 | 0.0021 | -4.4784
-10.5 | -0.5361 | 0.11301 | -0.0021 | -4.7438
-10 | -0.5301 | 0.10401 | -0.0065 | -5.0966
-9.5 | -0.5373 | 0.09305 | -0.0115 | -5.7743
-9 | -0.5334 | 0.08551 | -0.0152 | -6.2379
-8.5 | -0.5331 | 0.07737 | -0.0206 | -6.8903
-8 | -0.5502 | 0.06774 | -0.029 | -8.1222
-7.5 | -0.5523 | 0.05981 | -0.0324 | -9.2342
-7 | -0.5355 | 0.0512 | -0.036 | -10.459
-6.5 | -0.4909 | 0.04398 | -0.0377 | -11.1619
-6 | -0.4715 | 0.03709 | -0.0342 | -12.7123
-5.5 | -0.4501 | 0.02767 | -0.0307 | -16.2667
-5 | -0.4061 | 0.02332 | -0.0285 | -17.4142
-4.5 | -0.3618 | 0.01675 | -0.0263 | -21.6
-4 | -0.3094 | 0.01318 | -0.0247 | -23.475
-3.5 | -0.2574 | 0.01093 | -0.0235 | -23.5499
-3 | -0.203 | 0.01 | -0.0228 | -20.3
-2.5 | -0.1475 | 0.00931 | -0.0223 | -15.8432
-2 | -0.0927 | 0.00842 | -0.0218 | -11.0095
-1.5 | -0.0374 | 0.00761 | -0.0216 | -4.9146
-1 | 0.0076 | 0.00541 | -0.0203 | 1.4048
-0.5 | 0.0627 | 0.00529 | -0.0195 | 11.8526
0 | 0.1175 | 0.00527 | -0.0185 | 22.296
0.5 | 0.1747 | 0.00528 | -0.0184 | 33.0871
1 | 0.2318 | 0.00531 | -0.0182 | 43.6535
1.5 | 0.2883 | 0.00535 | -0.0179 | 53.8879
2 | 0.3438 | 0.00539 | -0.0173 | 63.7848
2.5 | 0.3978 | 0.00545 | -0.0163 | 72.9908
3 | 0.4506 | 0.00561 | -0.015 | 80.3209
3.5 | 0.5087 | 0.00622 | -0.0154 | 81.7846
4 | 0.5648 | 0.00917 | -0.0177 | 61.5921
4.5 | 0.636 | 0.01023 | -0.0211 | 62.1701
5 | 0.6799 | 0.01109 | -0.0186 | 61.3075
5.5 | 0.7251 | 0.01229 | -0.0165 | 58.9992
6 | 0.7675 | 0.01422 | -0.014 | 53.9733
6.5 | 0.8144 | 0.01589 | -0.0121 | 51.2524
7 | 0.8598 | 0.01813 | -0.0101 | 47.4242
7.5 | 0.902 | 0.02217 | -0.0077 | 40.6856
8 | 0.9352 | 0.02799 | -0.0042 | 33.4119
8.5 | 0.947 | 0.03624 | 0.0008 | 26.1313
9 | 0.9338 | 0.04558 | 0.0065 | 20.4871
9.5 | 0.8981 | 0.05313 | 0.0124 | 16.9038
10 | 0.8598 | 0.06137 | 0.0127 | 14.0101
10.5 | 0.8213 | 0.07284 | 0.0068 | 11.2754
11 | 0.7856 | 0.09157 | -0.007 | 8.5792
11.5 | 0.7656 | 0.1107 | -0.0177 | 6.916
12 | 0.7603 | 0.12282 | -0.0241 | 6.1904
12.5 | 0.7617 | 0.13282 | -0.0291 | 5.7348
13 | 0.7653 | 0.14282 | -0.034 | 5.3585
13.5 | 0.77 | 0.15258 | -0.0387 | 5.0465
14 | 0.7697 | 0.16531 | -0.0445 | 4.6561
14.5 | 0.7803 | 0.175 | -0.0493 | 4.4589
15 | 0.7927 | 0.18428 | -0.0541 | 4.3016
15.5 | 0.8057 | 0.19345 | -0.0597 | 4.1649
16 | 0.8203 | 0.20249 | -0.065 | 4.0511
16.5 | 0.8355 | 0.2104 | -0.0695 | 3.971
17 | 0.8518 | 0.21725 | -0.0734 | 3.9208
17.5 | 0.8666 | 0.22594 | -0.0771 | 3.8355
18 | 0.8825 | 0.2344 | -0.082 | 3.7649
18.5 | 0.8987 | 0.24235 | -0.0868 | 3.7083
19 | 0.9147 | 0.25036 | -0.0921 | 3.6535
19.5 | 0.9323 | 0.25858 | -0.0976 | 3.6055
20 | 0.9498 | 0.26612 | -0.1023 | 3.5691

## 39. Re 750k Mach 0.50 (1)
BIGFOIL.COM POLAR EXPORT
NACA65-209 a=0.2
NACA65-209 a=0.2 |  |  |  | Cl Max: | 1.087 | at alpha= | 20 | deg
JavaFoil+Calcfoil stall+Eppler ext transition |  |  |  | L/D Max: | 99.502 | at alpha= | 2.5 | deg
Re: | 750000 |  |  | Cd Min: | 0.00466 | at alpha= | 1 | deg
Mach: | 0.5 |  |  | Cl=0 at alpha= | -1.0448 | deg
|  |  |  | @ Cl=0.1, Cd= | 0.00497
|  |  |  | @ Cl=0.4, Cd= | 0.0047
|  |  |  | @ Cl=0.6, Cd= | 0.10249
alpha (deg) | Cl | Cd | Cm | Cl/Cd
-20 | -1.001 | 0.20277 | 0 | -4.935
-19.5 | -0.975 | 0.20005 | 0 | -4.874
-19 | -0.949 | 0.19129 | 0 | -4.962
-18.5 | -0.924 | 0.18741 | 0 | -4.928
-18 | -0.898 | 0.18277 | 0 | -4.913
-17.5 | -0.872 | 0.1754 | -0.001 | -4.969
-17 | -0.844 | 0.17232 | -0.001 | -4.9
-16.5 | -0.818 | 0.16724 | -0.001 | -4.893
-16 | -0.792 | 0.16298 | -0.001 | -4.862
-15.5 | -0.766 | 0.15938 | -0.002 | -4.809
-15 | -0.74 | 0.15161 | -0.002 | -4.884
-14.5 | -0.713 | 0.14061 | -0.002 | -5.072
-14 | -0.687 | 0.13315 | -0.002 | -5.157
-13.5 | -0.661 | 0.12923 | -0.002 | -5.111
-13 | -0.634 | 0.12547 | -0.003 | -5.056
-12.5 | -0.608 | 0.12597 | -0.003 | -4.827
-12 | -0.582 | 0.12263 | -0.003 | -4.745
-11.5 | -0.554 | 0.11213 | -0.003 | -4.945
-11 | -0.528 | 0.10675 | -0.003 | -4.947
-10.5 | -0.502 | 0.10914 | -0.004 | -4.598
-10 | -0.475 | 0.10632 | -0.004 | -4.472
-9.5 | -0.449 | 0.09858 | -0.004 | -4.556
-9 | -0.423 | 0.096 | -0.004 | -4.402
-8.5 | -0.396 | 0.0891 | -0.004 | -4.442
-8 | -0.369 | 0.08664 | -0.004 | -4.26
-7.5 | -0.343 | 0.07926 | -0.005 | -4.323
-7 | -0.316 | 0.08345 | -0.005 | -3.789
-6.5 | -0.29 | 0.07417 | -0.005 | -3.906
-6 | -0.263 | 0.07233 | -0.005 | -3.638
-5.5 | -0.236 | 0.04857 | -0.005 | -4.868
-5 | -0.21 | 0.04199 | -0.005 | -4.998
-4.5 | -0.308 | 0.03926 | -0.005 | -7.856
-4 | -0.289 | 0.03522 | -0.006 | -8.201
-3.5 | -0.251 | 0.03286 | -0.006 | -7.629
-3 | -0.205 | 0.0312 | -0.007 | -6.561
-2.5 | -0.192 | 0.00784 | -0.017 | -24.528
-2 | -0.127 | 0.00764 | -0.018 | -16.622
-1.5 | -0.061 | 0.00741 | -0.019 | -8.214
-1 | 0.006 | 0.00723 | -0.019 | 0.818
-0.5 | 0.073 | 0.00497 | -0.02 | 14.696
0 | 0.141 | 0.00497 | -0.02 | 28.28
0.5 | 0.207 | 0.00495 | -0.021 | 41.913
1 | 0.274 | 0.00466 | -0.022 | 58.932
1.5 | 0.341 | 0.0047 | -0.022 | 72.661
2 | 0.408 | 0.0047 | -0.023 | 86.77
2.5 | 0.473 | 0.00475 | -0.024 | 99.502
3 | 0.537 | 0.00974 | -0.024 | 55.106
3.5 | 0.599 | 0.01024 | -0.025 | 58.514
4 | 0.657 | 0.01078 | -0.025 | 60.923
4.5 | 0.707 | 0.01138 | -0.026 | 62.166
5 | 0.746 | 0.01208 | -0.027 | 61.787
5.5 | 0.62 | 0.03956 | -0.011 | 15.667
6 | 0.591 | 0.04455 | -0.01 | 13.277
6.5 | 0.397 | 0.04766 | -0.011 | 8.325
7 | 0.423 | 0.05901 | -0.011 | 7.161
7.5 | 0.449 | 0.07694 | -0.012 | 5.835
8 | 0.475 | 0.08109 | -0.012 | 5.856
8.5 | 0.501 | 0.08949 | -0.013 | 5.594
9 | 0.526 | 0.09226 | -0.013 | 5.705
9.5 | 0.553 | 0.09864 | -0.014 | 5.605
10 | 0.578 | 0.10169 | -0.014 | 5.688
10.5 | 0.604 | 0.10264 | -0.015 | 5.885
11 | 0.63 | 0.10601 | -0.015 | 5.939
11.5 | 0.655 | 0.11347 | -0.015 | 5.772
12 | 0.682 | 0.11811 | -0.017 | 5.773
12.5 | 0.707 | 0.1217 | -0.017 | 5.811
13 | 0.732 | 0.12912 | -0.017 | 5.672
13.5 | 0.757 | 0.13477 | -0.018 | 5.62
14 | 0.785 | 0.14264 | -0.019 | 5.5
14.5 | 0.81 | 0.14167 | -0.02 | 5.715
15 | 0.835 | 0.14584 | -0.02 | 5.723
15.5 | 0.86 | 0.15204 | -0.02 | 5.654
16 | 0.885 | 0.16477 | -0.021 | 5.373
16.5 | 0.912 | 0.16518 | -0.022 | 5.52
17 | 0.937 | 0.17052 | -0.023 | 5.492
17.5 | 0.961 | 0.17566 | -0.023 | 5.472
18 | 0.986 | 0.18519 | -0.023 | 5.324
18.5 | 1.014 | 0.19053 | -0.025 | 5.322
19 | 1.038 | 0.20003 | -0.025 | 5.187
19.5 | 1.062 | 0.20444 | -0.026 | 5.195
20 | 1.087 | 0.20982 | -0.026 | 5.178

## 40. Re 750k Mach 0.50 (2)
BIGFOIL.COM POLAR EXPORT
NACA65-209 a=0.2
NACA65-209 a=0.2 |  |  |  | Cl Max: | 1.0444 | at alpha= | 20 | deg
XFOIL ncrit=9 |  |  |  | L/D Max: | 84.3863 | at alpha= | 3 | deg
Re: | 750000 |  |  | Cd Min: | 0.29425 | at alpha= | 20 | deg
Mach: | 0.5 |  |  | Cl=0 at alpha= | -1.118 | deg
|  |  |  | @ Cl=0.1, Cd= | 0.0055972
|  |  |  | @ Cl=0.4, Cd= | 0.0057556
|  |  |  | @ Cl=0.6, Cd= | 0.0096637
alpha (deg) | Cl | Cd | Cm | Cl/Cd
-20 | -0.9015 | 0.28333 | 0.095 | -3.1818
-19.5 | -0.8791 | 0.27504 | 0.0895 | -3.1963
-19 | -0.8566 | 0.26676 | 0.0841 | -3.2111
-18.5 | -0.8339 | 0.25838 | 0.0788 | -3.2274
-18 | -0.8114 | 0.24991 | 0.0736 | -3.2468
-17.5 | -0.7884 | 0.24136 | 0.0684 | -3.2665
-17 | -0.765 | 0.23279 | 0.0629 | -3.2862
-16.5 | -0.743 | 0.22432 | 0.0573 | -3.3122
-16 | -0.7222 | 0.21592 | 0.0518 | -3.3448
-15 | -0.6798 | 0.19815 | 0.0432 | -3.4307
-14.5 | -0.6589 | 0.19004 | 0.0386 | -3.4672
-14 | -0.6384 | 0.18191 | 0.0341 | -3.5094
-13.5 | -0.6182 | 0.17346 | 0.0293 | -3.5639
-13 | -0.5994 | 0.16515 | 0.0239 | -3.6294
-12.5 | -0.5835 | 0.15682 | 0.0186 | -3.7208
-12 | -0.5679 | 0.14837 | 0.0139 | -3.8276
-11.5 | -0.5526 | 0.13958 | 0.0093 | -3.959
-11 | -0.5377 | 0.13081 | 0.005 | -4.1105
-10.5 | -0.5244 | 0.12188 | 0.0027 | -4.3026
-10 | -0.5111 | 0.1141 | -0.001 | -4.4794
-9.5 | -0.4993 | 0.10598 | -0.0052 | -4.7113
-9 | -0.4878 | 0.09765 | -0.0113 | -4.9954
-8.5 | -0.4774 | 0.08927 | -0.0168 | -5.3478
-8 | -0.469 | 0.08067 | -0.0223 | -5.8138
-6.5 | -0.4762 | 0.05151 | -0.0442 | -9.2448
-6 | -0.4796 | 0.0447 | -0.0423 | -10.7293
-5.5 | -0.4641 | 0.03795 | -0.0407 | -12.2292
-5 | -0.4316 | 0.03025 | -0.0379 | -14.2678
-4.5 | -0.3934 | 0.02373 | -0.035 | -16.5782
-4 | -0.3431 | 0.01842 | -0.0323 | -18.6265
-3.5 | -0.2861 | 0.01381 | -0.0301 | -20.7169
-3 | -0.224 | 0.0117 | -0.0285 | -19.1453
-2.5 | -0.1628 | 0.01019 | -0.0269 | -15.9764
-2 | -0.1022 | 0.009 | -0.0255 | -11.3556
-1.5 | -0.0382 | 0.00845 | -0.025 | -4.5207
-1 | 0.0118 | 0.00589 | -0.0237 | 2.0034
-0.5 | 0.0736 | 0.00561 | -0.0227 | 13.1194
0 | 0.1357 | 0.00558 | -0.0215 | 24.319
0.5 | 0.2006 | 0.0056 | -0.0213 | 35.8214
1 | 0.266 | 0.00564 | -0.0213 | 47.1631
1.5 | 0.3307 | 0.00568 | -0.0209 | 58.2218
2 | 0.395 | 0.00575 | -0.0204 | 68.6957
2.5 | 0.4573 | 0.00582 | -0.0193 | 78.5739
3 | 0.5156 | 0.00611 | -0.0171 | 84.3863
3.5 | 0.5549 | 0.00839 | -0.0132 | 66.1383
4 | 0.6197 | 0.01022 | -0.0138 | 60.636
4.5 | 0.6994 | 0.01189 | -0.0165 | 58.8225
5 | 0.744 | 0.01342 | -0.0121 | 55.4396
5.5 | 0.7825 | 0.01672 | -0.0069 | 46.8002
6 | 0.8347 | 0.01995 | -0.0031 | 41.8396
6.5 | 0.871 | 0.02561 | 0.0019 | 34.0102
7 | 0.8823 | 0.0323 | 0.0078 | 27.3158
7.5 | 0.8691 | 0.03838 | 0.0144 | 22.6446
8 | 0.8419 | 0.04537 | 0.0178 | 18.5563
8.5 | 0.8104 | 0.05465 | 0.0158 | 14.8289
9 | 0.7839 | 0.06547 | 0.009 | 11.9734
9.5 | 0.7641 | 0.08003 | -0.0019 | 9.5477
10 | 0.7503 | 0.09577 | -0.0119 | 7.8344
10.5 | 0.75 | 0.10569 | -0.0176 | 7.0962
11 | 0.7474 | 0.11762 | -0.024 | 6.3544
11.5 | 0.7426 | 0.13242 | -0.0315 | 5.6079
12 | 0.7465 | 0.14292 | -0.0359 | 5.2232
12.5 | 0.7583 | 0.15337 | -0.0414 | 4.9443
13 | 0.7724 | 0.16401 | -0.0481 | 4.7095
13.5 | 0.7873 | 0.17365 | -0.0533 | 4.5338
14 | 0.8037 | 0.18283 | -0.0582 | 4.3959
14.5 | 0.8216 | 0.19167 | -0.0629 | 4.2865
15 | 0.8408 | 0.20044 | -0.0671 | 4.1948
15.5 | 0.8584 | 0.21093 | -0.0718 | 4.0696
16 | 0.8773 | 0.22043 | -0.0777 | 3.9799
16.5 | 0.8965 | 0.23018 | -0.0847 | 3.8948
17 | 0.9176 | 0.23952 | -0.0901 | 3.831
17.5 | 0.9386 | 0.24837 | -0.0954 | 3.779
18 | 0.9597 | 0.25692 | -0.1004 | 3.7354
18.5 | 0.9815 | 0.26646 | -0.1044 | 3.6835
19 | 1.0023 | 0.27576 | -0.1103 | 3.6347
19.5 | 1.0229 | 0.28503 | -0.1163 | 3.5887
20 | 1.0444 | 0.29425 | -0.1224 | 3.5494

## 41. Re 1M Mach 0.00 (1)
BIGFOIL.COM POLAR EXPORT
NACA65-209 a=0.2
NACA65-209 a=0.2 |  |  |  | Cl Max: | 0.841 | at alpha= | 7 | deg
JavaFoil+Calcfoil stall+Eppler ext transition |  |  |  | L/D Max: | 99.698 | at alpha= | 3 | deg
Re: | 1000000 |  |  | Cd Min: | 0.00454 | at alpha= | 0.5 | deg
Mach: | 0 |  |  | Cl=0 at alpha= | -1.0431 | deg
|  |  |  | @ Cl=0.1, Cd= | 0.0045763
|  |  |  | @ Cl=0.4, Cd= | 0.0046181
|  |  |  | @ Cl=0.6, Cd= | 0.0082117
alpha (deg) | Cl | Cd | Cm | Cl/Cd
-14.5 | -0.35 | 0.12718 | -0.001 | -2.753
-14 | -0.371 | 0.11801 | -0.002 | -3.147
-13.5 | -0.393 | 0.11384 | -0.002 | -3.455
-13 | -0.415 | 0.10579 | -0.002 | -3.926
-12.5 | -0.437 | 0.09709 | -0.002 | -4.503
-12 | -0.458 | 0.09272 | -0.002 | -4.943
-11.5 | -0.478 | 0.08578 | -0.002 | -5.576
-11 | -0.496 | 0.08211 | -0.002 | -6.043
-10.5 | -0.511 | 0.07743 | -0.003 | -6.601
-10 | -0.516 | 0.07164 | -0.003 | -7.205
-9.5 | -0.518 | 0.06549 | -0.003 | -7.905
-9 | -0.516 | 0.06278 | -0.003 | -8.212
-8.5 | -0.509 | 0.05792 | -0.003 | -8.792
-8 | -0.499 | 0.05395 | -0.003 | -9.243
-7.5 | -0.484 | 0.0508 | -0.004 | -9.52
-7 | -0.464 | 0.04684 | -0.004 | -9.912
-6.5 | -0.441 | 0.0435 | -0.004 | -10.128
-6 | -0.413 | 0.04124 | -0.005 | -10.005
-5.5 | -0.381 | 0.03839 | -0.005 | -9.925
-5 | -0.346 | 0.036 | -0.006 | -9.61
-4.5 | -0.308 | 0.03405 | -0.006 | -9.042
-4 | -0.332 | 0.00777 | -0.013 | -42.723
-3.5 | -0.279 | 0.00758 | -0.014 | -36.785
-3 | -0.224 | 0.00742 | -0.014 | -30.179
-2.5 | -0.168 | 0.00722 | -0.015 | -23.251
-2 | -0.111 | 0.00701 | -0.015 | -15.771
-1.5 | -0.053 | 0.00687 | -0.016 | -7.698
-1 | 0.005 | 0.00675 | -0.017 | 0.76
-0.5 | 0.063 | 0.00457 | -0.017 | 13.853
0 | 0.122 | 0.00458 | -0.018 | 26.566
0.5 | 0.18 | 0.00454 | -0.018 | 39.595
1 | 0.238 | 0.00458 | -0.019 | 51.95
1.5 | 0.296 | 0.0046 | -0.019 | 64.367
2 | 0.354 | 0.00461 | -0.02 | 76.668
2.5 | 0.411 | 0.00462 | -0.02 | 88.971
3 | 0.468 | 0.00469 | -0.021 | 99.698
3.5 | 0.523 | 0.00705 | -0.021 | 74.206
4 | 0.577 | 0.00727 | -0.022 | 79.385
4.5 | 0.63 | 0.00944 | -0.023 | 66.684
5 | 0.679 | 0.00983 | -0.023 | 69.09
5.5 | 0.726 | 0.01025 | -0.024 | 70.829
6 | 0.769 | 0.01075 | -0.024 | 71.557
6.5 | 0.808 | 0.01123 | -0.025 | 71.934
7 | 0.841 | 0.01163 | -0.025 | 72.379
7.5 | 0.704 | 0.04696 | -0.011 | 14.989
8 | 0.723 | 0.05042 | -0.011 | 14.332
8.5 | 0.73 | 0.05395 | -0.01 | 13.523
9 | 0.73 | 0.05875 | -0.01 | 12.417
9.5 | 0.723 | 0.06307 | -0.01 | 11.468
10 | 0.711 | 0.06782 | -0.01 | 10.481
10.5 | 0.693 | 0.07327 | -0.01 | 9.46
11 | 0.671 | 0.0781 | -0.011 | 8.593
11.5 | 0.645 | 0.08478 | -0.011 | 7.611
12 | 0.617 | 0.0895 | -0.012 | 6.89

## 42. Re 1M Mach 0.00 (2)
BIGFOIL.COM POLAR EXPORT
NACA65-209 a=0.2
NACA65-209 a=0.2 |  |  |  | Cl Max: | 1.0478 | at alpha= | 9.5 | deg
XFOIL ncrit=9 |  |  |  | L/D Max: | 86.4188 | at alpha= | 3 | deg
Re: | 1000000 |  |  | Cd Min: | 0.09847 | at alpha= | 12 | deg
Mach: | 0 |  |  | Cl=0 at alpha= | -99 | deg
|  |  |  | @ Cl=0.1, Cd= | 0.00468
|  |  |  | @ Cl=0.4, Cd= | 0.0049242
|  |  |  | @ Cl=0.6, Cd= | 0.0090931
alpha (deg) | Cl | Cd | Cm | Cl/Cd
0 | 0.1154 | 0.00468 | -0.0185 | 24.6581
0.5 | 0.1709 | 0.00468 | -0.0185 | 36.5171
1 | 0.2268 | 0.0047 | -0.0185 | 48.2553
1.5 | 0.2824 | 0.00474 | -0.0186 | 59.5781
2 | 0.3371 | 0.00478 | -0.0183 | 70.523
2.5 | 0.3901 | 0.00488 | -0.0177 | 79.9385
3 | 0.4416 | 0.00511 | -0.0169 | 86.4188
3.5 | 0.489 | 0.00584 | -0.0155 | 83.7329
4 | 0.536 | 0.00799 | -0.0154 | 67.0839
4.5 | 0.6004 | 0.0091 | -0.0182 | 65.978
5 | 0.6644 | 0.00972 | -0.0207 | 68.3539
5.5 | 0.7063 | 0.01096 | -0.0185 | 64.4434
6 | 0.7559 | 0.01158 | -0.0178 | 65.2763
6.5 | 0.8045 | 0.01241 | -0.017 | 64.8268
7 | 0.8436 | 0.01479 | -0.0147 | 57.0385
7.5 | 0.8928 | 0.01556 | -0.0141 | 57.3779
8 | 0.9398 | 0.01661 | -0.0133 | 56.5804
8.5 | 0.9767 | 0.01997 | -0.0111 | 48.9084
9 | 1.0145 | 0.02324 | -0.0091 | 43.6532
9.5 | 1.0478 | 0.02679 | -0.0067 | 39.1116
10 | 1.0287 | 0.03954 | 0.0009 | 26.0167
10.5 | 0.9039 | 0.06144 | 0.0119 | 14.7119
11 | 0.8558 | 0.07254 | 0.0084 | 11.7976
11.5 | 0.7988 | 0.09475 | -0.0077 | 8.4306
12 | 0.8159 | 0.09847 | -0.012 | 8.2858

## 43. Re 1M Mach 0.10 (1)
BIGFOIL.COM POLAR EXPORT
NACA65-209 a=0.2
NACA65-209 a=0.2 |  |  |  | Cl Max: | 0.809 | at alpha= | 6.5 | deg
JavaFoil+Calcfoil stall+Eppler ext transition |  |  |  | L/D Max: | 100.134 | at alpha= | 3 | deg
Re: | 1000000 |  |  | Cd Min: | 0.00456 | at alpha= | 0.5 | deg
Mach: | 0.1 |  |  | Cl=0 at alpha= | -1.0431 | deg
|  |  |  | @ Cl=0.1, Cd= | 0.0045776
|  |  |  | @ Cl=0.4, Cd= | 0.0046466
|  |  |  | @ Cl=0.6, Cd= | 0.0081362
alpha (deg) | Cl | Cd | Cm | Cl/Cd
-14 | -0.331 | 0.12077 | -0.002 | -2.737
-13.5 | -0.355 | 0.11457 | -0.002 | -3.098
-13 | -0.38 | 0.10713 | -0.002 | -3.544
-12.5 | -0.405 | 0.10136 | -0.002 | -3.992
-12 | -0.429 | 0.09387 | -0.002 | -4.571
-11.5 | -0.453 | 0.08758 | -0.002 | -5.167
-11 | -0.474 | 0.08277 | -0.003 | -5.728
-10.5 | -0.493 | 0.07822 | -0.003 | -6.298
-10 | -0.501 | 0.07189 | -0.003 | -6.967
-9.5 | -0.505 | 0.06699 | -0.003 | -7.545
-9 | -0.506 | 0.06269 | -0.003 | -8.071
-8.5 | -0.502 | 0.05759 | -0.003 | -8.719
-8 | -0.494 | 0.05425 | -0.003 | -9.098
-7.5 | -0.48 | 0.05113 | -0.004 | -9.393
-7 | -0.463 | 0.04707 | -0.004 | -9.827
-6.5 | -0.44 | 0.04379 | -0.004 | -10.043
-6 | -0.413 | 0.04095 | -0.005 | -10.077
-5.5 | -0.382 | 0.03835 | -0.005 | -9.95
-5 | -0.347 | 0.03613 | -0.006 | -9.601
-4.5 | -0.309 | 0.03418 | -0.006 | -9.041
-4 | -0.269 | 0.03199 | -0.007 | -8.41
-3.5 | -0.28 | 0.00762 | -0.014 | -36.759
-3 | -0.225 | 0.0074 | -0.015 | -30.403
-2.5 | -0.169 | 0.00723 | -0.015 | -23.318
-2 | -0.111 | 0.00705 | -0.016 | -15.758
-1.5 | -0.053 | 0.00685 | -0.016 | -7.76
-1 | 0.005 | 0.00673 | -0.017 | 0.766
-0.5 | 0.064 | 0.00459 | -0.017 | 13.851
0 | 0.122 | 0.00457 | -0.018 | 26.789
0.5 | 0.181 | 0.00456 | -0.018 | 39.572
1 | 0.239 | 0.00457 | -0.019 | 52.343
1.5 | 0.297 | 0.00459 | -0.019 | 64.753
2 | 0.355 | 0.0046 | -0.02 | 77.325
2.5 | 0.413 | 0.00466 | -0.021 | 88.658
3 | 0.47 | 0.00469 | -0.021 | 100.134
3.5 | 0.526 | 0.0071 | -0.022 | 74.017
4 | 0.58 | 0.00734 | -0.022 | 79.022
4.5 | 0.633 | 0.00945 | -0.023 | 66.917
5 | 0.682 | 0.00986 | -0.023 | 69.18
5.5 | 0.729 | 0.01031 | -0.024 | 70.668
6 | 0.771 | 0.01079 | -0.024 | 71.484
6.5 | 0.809 | 0.01137 | -0.025 | 71.18
7 | 0.683 | 0.04329 | -0.013 | 15.788
7.5 | 0.704 | 0.04706 | -0.011 | 14.959
8 | 0.721 | 0.0509 | -0.011 | 14.169
8.5 | 0.726 | 0.05501 | -0.01 | 13.2
9 | 0.723 | 0.05901 | -0.009 | 12.257
9.5 | 0.714 | 0.06355 | -0.01 | 11.234
10 | 0.698 | 0.06941 | -0.01 | 10.054
10.5 | 0.676 | 0.07246 | -0.011 | 9.333
11 | 0.65 | 0.08021 | -0.011 | 8.103
11.5 | 0.62 | 0.08601 | -0.012 | 7.204

## 44. Re 1M Mach 0.10 (2)
BIGFOIL.COM POLAR EXPORT
NACA65-209 a=0.2
NACA65-209 a=0.2 |  |  |  | Cl Max: | 1.0392 | at alpha= | 9.5 | deg
XFOIL ncrit=9 |  |  |  | L/D Max: | 86.6082 | at alpha= | 3 | deg
Re: | 1000000 |  |  | Cd Min: | 0.16993 | at alpha= | 14.5 | deg
Mach: | 0.1 |  |  | Cl=0 at alpha= | -1.0803 | deg
|  |  |  | @ Cl=0.1, Cd= | 0.004714
|  |  |  | @ Cl=0.4, Cd= | 0.0049333
|  |  |  | @ Cl=0.6, Cd= | 0.0091267
alpha (deg) | Cl | Cd | Cm | Cl/Cd
-8 | -0.5633 | 0.06336 | -0.0303 | -8.8905
-7.5 | -0.5574 | 0.05399 | -0.0321 | -10.3241
-6 | -0.5005 | 0.02374 | -0.0268 | -21.0826
-5.5 | -0.4616 | 0.01668 | -0.0239 | -27.6739
-5 | -0.4128 | 0.0135 | -0.0228 | -30.5778
-4.5 | -0.3602 | 0.01228 | -0.0223 | -29.3322
-4 | -0.3073 | 0.01102 | -0.0216 | -27.8857
-3.5 | -0.2539 | 0.01015 | -0.0212 | -25.0148
-3 | -0.2031 | 0.00868 | -0.0204 | -23.3986
-2.5 | -0.1483 | 0.0082 | -0.0202 | -18.0854
-2 | -0.0933 | 0.0077 | -0.0201 | -12.1169
-1.5 | -0.0387 | 0.00707 | -0.0202 | -5.4738
-1 | 0.0074 | 0.00493 | -0.0195 | 1.501
-0.5 | 0.0623 | 0.00477 | -0.0193 | 13.0608
0 | 0.1162 | 0.00469 | -0.0186 | 24.7761
0.5 | 0.172 | 0.00469 | -0.0186 | 36.6738
1 | 0.2282 | 0.00471 | -0.0187 | 48.4501
1.5 | 0.2841 | 0.00475 | -0.0187 | 59.8105
2 | 0.3393 | 0.00479 | -0.0185 | 70.8351
2.5 | 0.3925 | 0.0049 | -0.0179 | 80.102
3 | 0.4443 | 0.00513 | -0.017 | 86.6082
3.5 | 0.4915 | 0.00591 | -0.0155 | 83.1641
4 | 0.5383 | 0.0081 | -0.0154 | 66.4568
4.5 | 0.6032 | 0.00918 | -0.0181 | 65.7081
5 | 0.6679 | 0.00978 | -0.0206 | 68.2924
5.5 | 0.71 | 0.01103 | -0.0183 | 64.3699
6 | 0.7597 | 0.01168 | -0.0175 | 65.0428
6.5 | 0.808 | 0.0126 | -0.0166 | 64.127
7 | 0.8477 | 0.01497 | -0.0143 | 56.6266
7.5 | 0.8968 | 0.01584 | -0.0135 | 56.6162
8 | 0.9434 | 0.01705 | -0.0125 | 55.3314
8.5 | 0.9742 | 0.02252 | -0.0094 | 43.2593
9 | 1.0156 | 0.02446 | -0.0078 | 41.5209
9.5 | 1.0392 | 0.02995 | -0.0042 | 34.6978
10 | 0.9924 | 0.04567 | 0.005 | 21.7298
10.5 | 0.9429 | 0.05416 | 0.0115 | 17.4095
11 | 0.8942 | 0.06439 | 0.0106 | 13.8872
11.5 | 0.853 | 0.07721 | 0.003 | 11.0478
12 | 0.6782 | 0.11177 | -0.0189 | 6.0678
12.5 | 0.7572 | 0.12877 | -0.0266 | 5.8803
13 | 0.7618 | 0.13986 | -0.0322 | 5.4469
13.5 | 0.7657 | 0.15118 | -0.0379 | 5.0648
14 | 0.7717 | 0.16122 | -0.0429 | 4.7866
14.5 | 0.781 | 0.16993 | -0.0475 | 4.596

## 45. Re 1M Mach 0.25 (1)
BIGFOIL.COM POLAR EXPORT
NACA65-209 a=0.2
NACA65-209 a=0.2 |  |  |  | Cl Max: | 0.783 | at alpha= | 6 | deg
JavaFoil+Calcfoil stall+Eppler ext transition |  |  |  | L/D Max: | 101.649 | at alpha= | 3 | deg
Re: | 1000000 |  |  | Cd Min: | 0.00456 | at alpha= | 1 | deg
Mach: | 0.25 |  |  | Cl=0 at alpha= | -1.0417 | deg
|  |  |  | @ Cl=0.1, Cd= | 0.0046085
|  |  |  | @ Cl=0.4, Cd= | 0.0046578
|  |  |  | @ Cl=0.6, Cd= | 0.08642
alpha (deg) | Cl | Cd | Cm | Cl/Cd
-12.5 | -0.064 | 0.09253 | -0.002 | -0.696
-12 | -0.114 | 0.09368 | -0.003 | -1.218
-11.5 | -0.204 | 0.10145 | -0.003 | -2.008
-11 | -0.269 | 0.09188 | -0.003 | -2.925
-10.5 | -0.325 | 0.0837 | -0.003 | -3.885
-10 | -0.364 | 0.07543 | -0.003 | -4.82
-9.5 | -0.396 | 0.07035 | -0.003 | -5.628
-9 | -0.421 | 0.06474 | -0.003 | -6.506
-8.5 | -0.439 | 0.0603 | -0.003 | -7.281
-8 | -0.449 | 0.05564 | -0.004 | -8.068
-7.5 | -0.451 | 0.05182 | -0.004 | -8.696
-7 | -0.444 | 0.04864 | -0.004 | -9.137
-6.5 | -0.431 | 0.0451 | -0.004 | -9.549
-6 | -0.41 | 0.04234 | -0.005 | -9.677
-5.5 | -0.383 | 0.03954 | -0.005 | -9.685
-5 | -0.351 | 0.03663 | -0.006 | -9.579
-4.5 | -0.314 | 0.03463 | -0.006 | -9.074
-4 | -0.274 | 0.03283 | -0.006 | -8.34
-3.5 | -0.287 | 0.00769 | -0.014 | -37.311
-3 | -0.231 | 0.00748 | -0.015 | -30.853
-2.5 | -0.173 | 0.00728 | -0.015 | -23.773
-2 | -0.114 | 0.00706 | -0.016 | -16.155
-1.5 | -0.055 | 0.00693 | -0.017 | -7.879
-1 | 0.005 | 0.00675 | -0.017 | 0.785
-0.5 | 0.065 | 0.00462 | -0.018 | 14.164
0 | 0.126 | 0.0046 | -0.018 | 27.319
0.5 | 0.186 | 0.00459 | -0.019 | 40.434
1 | 0.246 | 0.00456 | -0.019 | 53.831
1.5 | 0.306 | 0.00459 | -0.02 | 66.606
2 | 0.365 | 0.00464 | -0.02 | 78.614
2.5 | 0.424 | 0.00467 | -0.021 | 90.875
3 | 0.483 | 0.00475 | -0.022 | 101.649
3.5 | 0.54 | 0.00717 | -0.022 | 75.26
4 | 0.595 | 0.0093 | -0.023 | 63.962
4.5 | 0.648 | 0.00969 | -0.023 | 66.891
5 | 0.697 | 0.01013 | -0.024 | 68.863
5.5 | 0.743 | 0.01061 | -0.024 | 70.028
6 | 0.783 | 0.01122 | -0.025 | 69.775
6.5 | 0.663 | 0.04124 | -0.013 | 16.068
7 | 0.682 | 0.04504 | -0.011 | 15.144
7.5 | 0.697 | 0.04859 | -0.011 | 14.348
8 | 0.705 | 0.05248 | -0.01 | 13.426
8.5 | 0.693 | 0.05715 | -0.01 | 12.128
9 | 0.669 | 0.06253 | -0.01 | 10.696
9.5 | 0.632 | 0.06979 | -0.01 | 9.059
10 | 0.584 | 0.07151 | -0.011 | 8.172
10.5 | 0.526 | 0.07973 | -0.011 | 6.596
11 | 0.459 | 0.08642 | -0.012 | 5.311

## 46. Re 1M Mach 0.25 (2)
BIGFOIL.COM POLAR EXPORT
NACA65-209 a=0.2
NACA65-209 a=0.2 |  |  |  | Cl Max: | 0.9759 | at alpha= | 8.5 | deg
XFOIL ncrit=9 |  |  |  | L/D Max: | 87.4667 | at alpha= | 3 | deg
Re: | 1000000 |  |  | Cd Min: | 0.25904 | at alpha= | -20 | deg
Mach: | 0.25 |  |  | Cl=0 at alpha= | -1.0869 | deg
|  |  |  | @ Cl=0.1, Cd= | 0.0047763
|  |  |  | @ Cl=0.4, Cd= | 0.0049759
|  |  |  | @ Cl=0.6, Cd= | 0.0091721
alpha (deg) | Cl | Cd | Cm | Cl/Cd
-20 | -0.8209 | 0.25904 | 0.079 | -3.169
-19.5 | -0.8024 | 0.25203 | 0.0744 | -3.1837
-19 | -0.784 | 0.24487 | 0.0697 | -3.2017
-18.5 | -0.7659 | 0.23773 | 0.0651 | -3.2217
-18 | -0.7483 | 0.23035 | 0.0605 | -3.2485
-17.5 | -0.7305 | 0.22298 | 0.056 | -3.2761
-17 | -0.7132 | 0.2155 | 0.0516 | -3.3095
-16.5 | -0.6971 | 0.20713 | 0.0478 | -3.3655
-16 | -0.6799 | 0.20036 | 0.0439 | -3.3934
-15.5 | -0.6629 | 0.19321 | 0.0398 | -3.431
-15 | -0.6454 | 0.18542 | 0.0356 | -3.4807
-14.5 | -0.6299 | 0.1775 | 0.0309 | -3.5487
-14 | -0.6159 | 0.16962 | 0.0264 | -3.6311
-13.5 | -0.6023 | 0.16163 | 0.0221 | -3.7264
-13 | -0.5894 | 0.15345 | 0.0181 | -3.841
-12.5 | -0.5775 | 0.14506 | 0.0141 | -3.9811
-12 | -0.5699 | 0.13548 | 0.0105 | -4.2065
-11.5 | -0.5575 | 0.12837 | 0.0075 | -4.3429
-11 | -0.548 | 0.12044 | 0.0037 | -4.55
-10.5 | -0.539 | 0.11278 | 0 | -4.7792
-10 | -0.5322 | 0.10443 | -0.0042 | -5.0962
-9.5 | -0.5255 | 0.09534 | -0.01 | -5.5119
-9 | -0.5225 | 0.0864 | -0.0152 | -6.0475
-8.5 | -0.5244 | 0.07655 | -0.0224 | -6.8504
-8 | -0.5406 | 0.06689 | -0.0302 | -8.0819
-7.5 | -0.544 | 0.05796 | -0.033 | -9.3858
-7 | -0.5243 | 0.04803 | -0.0369 | -10.9161
-6.5 | -0.5287 | 0.0382 | -0.0339 | -13.8403
-6 | -0.4974 | 0.0338 | -0.0322 | -14.716
-5.5 | -0.4681 | 0.02113 | -0.0271 | -22.1533
-5 | -0.4241 | 0.01551 | -0.025 | -27.3436
-4.5 | -0.3704 | 0.01379 | -0.0242 | -26.86
-4 | -0.3161 | 0.0117 | -0.0231 | -27.0171
-3.5 | -0.2612 | 0.01051 | -0.0224 | -24.8525
-3 | -0.2089 | 0.00893 | -0.0214 | -23.3931
-2.5 | -0.1526 | 0.00835 | -0.0211 | -18.2754
-2 | -0.0958 | 0.00781 | -0.0209 | -12.2663
-1.5 | -0.0385 | 0.0074 | -0.0209 | -5.2027
-1 | 0.0081 | 0.00503 | -0.0202 | 1.6103
-0.5 | 0.0647 | 0.00484 | -0.02 | 13.3678
0 | 0.1201 | 0.00474 | -0.0193 | 25.3376
0.5 | 0.178 | 0.00476 | -0.0193 | 37.395
1 | 0.2358 | 0.00477 | -0.0193 | 49.434
1.5 | 0.2934 | 0.00481 | -0.0193 | 60.9979
2 | 0.3507 | 0.00486 | -0.0192 | 72.1605
2.5 | 0.406 | 0.00499 | -0.0186 | 81.3627
3 | 0.4592 | 0.00525 | -0.0176 | 87.4667
3.5 | 0.5053 | 0.00633 | -0.0157 | 79.8262
4 | 0.5514 | 0.00857 | -0.015 | 64.3407
4.5 | 0.6192 | 0.00941 | -0.0175 | 65.8023
5 | 0.6866 | 0.01017 | -0.0199 | 67.5123
5.5 | 0.7293 | 0.01151 | -0.0172 | 63.3623
6 | 0.7795 | 0.01237 | -0.0159 | 63.0154
6.5 | 0.8218 | 0.01445 | -0.0135 | 56.872
7 | 0.8681 | 0.01645 | -0.0115 | 52.772
7.5 | 0.9161 | 0.01807 | -0.0099 | 50.6973
8 | 0.957 | 0.0211 | -0.0076 | 45.3555
8.5 | 0.9759 | 0.02849 | -0.003 | 34.2541
9 | 0.9727 | 0.03798 | 0.003 | 25.6108
9.5 | 0.9425 | 0.04654 | 0.01 | 20.2514
10 | 0.904 | 0.05414 | 0.0133 | 16.6975
10.5 | 0.864 | 0.0644 | 0.0105 | 13.4161
11 | 0.8232 | 0.07919 | 0.0009 | 10.3953
11.5 | 0.7913 | 0.10068 | -0.0141 | 7.8596
12.5 | 0.7504 | 0.13466 | -0.0302 | 5.5726
13 | 0.7545 | 0.14556 | -0.0355 | 5.1834
13.5 | 0.7623 | 0.15569 | -0.0406 | 4.8963

## 47. Re 1M Mach 0.50 (1)
BIGFOIL.COM POLAR EXPORT
NACA65-209 a=0.2
NACA65-209 a=0.2 |  |  |  | Cl Max: | 1.087 | at alpha= | 20 | deg
JavaFoil+Calcfoil stall+Eppler ext transition |  |  |  | L/D Max: | 105.396 | at alpha= | 2.5 | deg
Re: | 1000000 |  |  | Cd Min: | 0.00436 | at alpha= | 1.5 | deg
Mach: | 0.5 |  |  | Cl=0 at alpha= | -1.0448 | deg
|  |  |  | @ Cl=0.1, Cd= | 0.0046821
|  |  |  | @ Cl=0.4, Cd= | 0.0043952
|  |  |  | @ Cl=0.6, Cd= | 0.096811
alpha (deg) | Cl | Cd | Cm | Cl/Cd
-20 | -1.001 | 0.19344 | 0 | -5.174
-19.5 | -0.975 | 0.18941 | 0 | -5.148
-19 | -0.949 | 0.18513 | 0 | -5.127
-18.5 | -0.924 | 0.17728 | 0 | -5.21
-18 | -0.898 | 0.17264 | 0 | -5.202
-17.5 | -0.872 | 0.16935 | -0.001 | -5.149
-17 | -0.844 | 0.16283 | -0.001 | -5.186
-16.5 | -0.818 | 0.15626 | -0.001 | -5.237
-16 | -0.792 | 0.15199 | -0.001 | -5.213
-15.5 | -0.766 | 0.14833 | -0.002 | -5.167
-15 | -0.741 | 0.14346 | -0.002 | -5.162
-14.5 | -0.713 | 0.13318 | -0.002 | -5.357
-14 | -0.687 | 0.12636 | -0.002 | -5.434
-13.5 | -0.661 | 0.12251 | -0.002 | -5.392
-13 | -0.634 | 0.11883 | -0.003 | -5.339
-12.5 | -0.608 | 0.11945 | -0.003 | -5.092
-12 | -0.582 | 0.11605 | -0.003 | -5.014
-11.5 | -0.555 | 0.1069 | -0.003 | -5.188
-11 | -0.528 | 0.10071 | -0.003 | -5.245
-10.5 | -0.502 | 0.10332 | -0.004 | -4.858
-10 | -0.475 | 0.09788 | -0.004 | -4.858
-9.5 | -0.449 | 0.09352 | -0.004 | -4.803
-9 | -0.423 | 0.09095 | -0.004 | -4.648
-8.5 | -0.396 | 0.08617 | -0.004 | -4.594
-8 | -0.369 | 0.08301 | -0.004 | -4.448
-7.5 | -0.343 | 0.07413 | -0.005 | -4.623
-7 | -0.316 | 0.07687 | -0.005 | -4.114
-6.5 | -0.29 | 0.07078 | -0.005 | -4.094
-6 | -0.263 | 0.06707 | -0.005 | -3.925
-5.5 | -0.237 | 0.04723 | -0.005 | -5.008
-5 | -0.21 | 0.04095 | -0.005 | -5.126
-4.5 | -0.309 | 0.03821 | -0.006 | -8.073
-4 | -0.289 | 0.03449 | -0.006 | -8.377
-3.5 | -0.251 | 0.0325 | -0.007 | -7.717
-3 | -0.205 | 0.03078 | -0.007 | -6.652
-2.5 | -0.192 | 0.00744 | -0.017 | -25.842
-2 | -0.127 | 0.00727 | -0.018 | -17.477
-1.5 | -0.061 | 0.00704 | -0.019 | -8.647
-1 | 0.006 | 0.00686 | -0.019 | 0.863
-0.5 | 0.073 | 0.00469 | -0.02 | 15.578
0 | 0.141 | 0.00467 | -0.02 | 30.114
0.5 | 0.207 | 0.00466 | -0.021 | 44.493
1 | 0.274 | 0.00467 | -0.022 | 58.799
1.5 | 0.341 | 0.00436 | -0.022 | 78.282
2 | 0.408 | 0.0044 | -0.023 | 92.739
2.5 | 0.473 | 0.00449 | -0.024 | 105.396
3 | 0.537 | 0.00927 | -0.024 | 57.929
3.5 | 0.599 | 0.0097 | -0.025 | 61.757
4 | 0.657 | 0.01024 | -0.025 | 64.202
4.5 | 0.708 | 0.01082 | -0.026 | 65.467
5 | 0.747 | 0.01152 | -0.027 | 64.842
5.5 | 0.62 | 0.03872 | -0.012 | 16.027
6 | 0.592 | 0.04285 | -0.01 | 13.811
6.5 | 0.397 | 0.04714 | -0.011 | 8.42
7 | 0.423 | 0.05679 | -0.011 | 7.443
7.5 | 0.449 | 0.05087 | -0.013 | 8.83
8 | 0.475 | 0.05574 | -0.013 | 8.523
8.5 | 0.501 | 0.08291 | -0.013 | 6.04
9 | 0.526 | 0.0866 | -0.013 | 6.079
9.5 | 0.553 | 0.09367 | -0.014 | 5.904
10 | 0.579 | 0.09729 | -0.015 | 5.947
10.5 | 0.604 | 0.09672 | -0.015 | 6.246
11 | 0.63 | 0.09972 | -0.015 | 6.314
11.5 | 0.655 | 0.10776 | -0.015 | 6.079
12 | 0.682 | 0.11016 | -0.017 | 6.19
12.5 | 0.707 | 0.11383 | -0.017 | 6.213
13 | 0.732 | 0.12247 | -0.018 | 5.981
13.5 | 0.757 | 0.12693 | -0.018 | 5.968
14 | 0.785 | 0.13823 | -0.02 | 5.678
14.5 | 0.81 | 0.13522 | -0.02 | 5.988
15 | 0.835 | 0.13932 | -0.02 | 5.992
15.5 | 0.86 | 0.14387 | -0.02 | 5.976
16 | 0.886 | 0.15268 | -0.021 | 5.801
16.5 | 0.912 | 0.15619 | -0.022 | 5.837
17 | 0.937 | 0.16399 | -0.023 | 5.711
17.5 | 0.961 | 0.16671 | -0.023 | 5.766
18 | 0.986 | 0.17704 | -0.024 | 5.571
18.5 | 1.014 | 0.18025 | -0.025 | 5.628
19 | 1.038 | 0.18852 | -0.025 | 5.504
19.5 | 1.062 | 0.19361 | -0.026 | 5.486
20 | 1.087 | 0.19862 | -0.026 | 5.471

## 48. Re 1M Mach 0.50 (2)
BIGFOIL.COM POLAR EXPORT
NACA65-209 a=0.2
NACA65-209 a=0.2 |  |  |  | Cl Max: | 0.8911 | at alpha= | 7 | deg
XFOIL ncrit=9 |  |  |  | L/D Max: | 86.8037 | at alpha= | 2.5 | deg
Re: | 1000000 |  |  | Cd Min: | 0.14163 | at alpha= | 12 | deg
Mach: | 0.5 |  |  | Cl=0 at alpha= | -99 | deg
|  |  |  | @ Cl=0.1, Cd= | 0.00503
|  |  |  | @ Cl=0.4, Cd= | 0.0051686
|  |  |  | @ Cl=0.6, Cd= | 0.0092805
alpha (deg) | Cl | Cd | Cm | Cl/Cd
0 | 0.1379 | 0.00503 | -0.0221 | 27.4155
0.5 | 0.2034 | 0.00504 | -0.022 | 40.3571
1 | 0.2695 | 0.00507 | -0.0222 | 53.1558
1.5 | 0.3355 | 0.00511 | -0.0222 | 65.6556
2 | 0.4015 | 0.00517 | -0.0221 | 77.6596
2.5 | 0.4644 | 0.00535 | -0.0212 | 86.8037
3 | 0.5217 | 0.00611 | -0.0195 | 85.3846
3.5 | 0.5594 | 0.00861 | -0.0155 | 64.971
4 | 0.6139 | 0.00951 | -0.0128 | 64.5531
4.5 | 0.6861 | 0.0106 | -0.0135 | 64.7264
5 | 0.7493 | 0.01273 | -0.013 | 58.861
5.5 | 0.7966 | 0.01475 | -0.0087 | 54.0068
6 | 0.8448 | 0.01776 | -0.0045 | 47.5676
6.5 | 0.8762 | 0.02363 | 0.0009 | 37.08
7 | 0.8911 | 0.03035 | 0.0068 | 29.3608
7.5 | 0.881 | 0.03703 | 0.0136 | 23.7915
8 | 0.8527 | 0.04392 | 0.0177 | 19.4148
8.5 | 0.8216 | 0.05272 | 0.0164 | 15.5842
9 | 0.7905 | 0.06433 | 0.0096 | 12.2882
9.5 | 0.7685 | 0.07942 | -0.0019 | 9.6764
10 | 0.7566 | 0.09408 | -0.0114 | 8.0421
10.5 | 0.7496 | 0.10679 | -0.0187 | 7.0194
11 | 0.747 | 0.11889 | -0.0252 | 6.2831
11.5 | 0.7489 | 0.13046 | -0.0313 | 5.7405
12 | 0.7543 | 0.14163 | -0.0371 | 5.3258

## 49. Re 2M Mach 0.00 (1)
BIGFOIL.COM POLAR EXPORT
NACA65-209 a=0.2
NACA65-209 a=0.2 |  |  |  | Cl Max: | 0.894 | at alpha= | 8 | deg
JavaFoil+Calcfoil stall+Eppler ext transition |  |  |  | L/D Max: | 109.622 | at alpha= | 3 | deg
Re: | 2000000 |  |  | Cd Min: | 0.00405 | at alpha= | 1 | deg
Mach: | 0 |  |  | Cl=0 at alpha= | -1.0431 | deg
|  |  |  | @ Cl=0.1, Cd= | 0.0040849
|  |  |  | @ Cl=0.4, Cd= | 0.0041542
|  |  |  | @ Cl=0.6, Cd= | 0.0953
alpha (deg) | Cl | Cd | Cm | Cl/Cd
-14.5 | -0.351 | 0.11121 | -0.002 | -3.152
-14 | -0.372 | 0.10376 | -0.002 | -3.585
-13.5 | -0.394 | 0.09909 | -0.002 | -3.974
-13 | -0.416 | 0.0944 | -0.002 | -4.405
-12.5 | -0.438 | 0.08922 | -0.002 | -4.905
-12 | -0.459 | 0.08533 | -0.002 | -5.376
-11.5 | -0.479 | 0.0799 | -0.003 | -5.991
-11 | -0.497 | 0.07608 | -0.003 | -6.527
-10.5 | -0.512 | 0.07186 | -0.003 | -7.119
-10 | -0.517 | 0.06653 | -0.003 | -7.765
-9.5 | -0.518 | 0.0622 | -0.003 | -8.331
-9 | -0.516 | 0.05943 | -0.003 | -8.683
-8.5 | -0.51 | 0.05447 | -0.004 | -9.359
-8 | -0.499 | 0.05118 | -0.004 | -9.754
-7.5 | -0.484 | 0.04845 | -0.004 | -9.995
-7 | -0.465 | 0.04464 | -0.004 | -10.417
-6.5 | -0.442 | 0.04184 | -0.005 | -10.552
-6 | -0.414 | 0.03941 | -0.005 | -10.497
-5.5 | -0.383 | 0.03606 | -0.006 | -10.634
-5 | -0.43 | 0.00749 | -0.012 | -57.377
-4.5 | -0.382 | 0.00725 | -0.013 | -52.761
-4 | -0.332 | 0.00705 | -0.013 | -47.085
-3.5 | -0.279 | 0.0068 | -0.014 | -40.985
-3 | -0.224 | 0.00666 | -0.014 | -33.663
-2.5 | -0.168 | 0.00645 | -0.015 | -26.007
-2 | -0.111 | 0.00631 | -0.015 | -17.528
-1.5 | -0.053 | 0.00616 | -0.016 | -8.578
-1 | 0.005 | 0.00605 | -0.017 | 0.849
-0.5 | 0.063 | 0.00411 | -0.017 | 15.399
0 | 0.122 | 0.00407 | -0.018 | 29.912
0.5 | 0.18 | 0.00409 | -0.018 | 43.951
1 | 0.238 | 0.00405 | -0.019 | 58.665
1.5 | 0.296 | 0.00409 | -0.019 | 72.28
2 | 0.354 | 0.00413 | -0.02 | 85.647
2.5 | 0.411 | 0.00416 | -0.02 | 98.668
3 | 0.468 | 0.00427 | -0.021 | 109.622
3.5 | 0.523 | 0.00635 | -0.022 | 82.379
4 | 0.578 | 0.00656 | -0.022 | 88.024
4.5 | 0.63 | 0.00672 | -0.023 | 93.776
5 | 0.68 | 0.00696 | -0.023 | 97.724
5.5 | 0.727 | 0.00911 | -0.024 | 79.727
6 | 0.77 | 0.00953 | -0.024 | 80.776
6.5 | 0.809 | 0.00991 | -0.025 | 81.648
7 | 0.843 | 0.01039 | -0.025 | 81.11
7.5 | 0.872 | 0.01092 | -0.026 | 79.841
8 | 0.894 | 0.01135 | -0.026 | 78.771
8.5 | 0.732 | 0.05167 | -0.012 | 14.159
9 | 0.731 | 0.05582 | -0.011 | 13.091
9.5 | 0.724 | 0.06016 | -0.011 | 12.041
10 | 0.712 | 0.06463 | -0.011 | 11.014
10.5 | 0.694 | 0.06901 | -0.012 | 10.058
11 | 0.672 | 0.07419 | -0.012 | 9.055
11.5 | 0.646 | 0.07916 | -0.012 | 8.159
12 | 0.618 | 0.08371 | -0.013 | 7.377
12.5 | 0.587 | 0.08988 | -0.013 | 6.528
13 | 0.556 | 0.0953 | -0.013 | 5.829

## 50. Re 2M Mach 0.00 (2)
BIGFOIL.COM POLAR EXPORT
NACA65-209 a=0.2
NACA65-209 a=0.2 |  |  |  | Cl Max: | 1.2964 | at alpha= | 12.5 | deg
XFOIL ncrit=9 |  |  |  | L/D Max: | 92.0046 | at alpha= | 2.5 | deg
Re: | 2000000 |  |  | Cd Min: | 0.25325 | at alpha= | -20 | deg
Mach: | 0 |  |  | Cl=0 at alpha= | -1.117 | deg
|  |  |  | @ Cl=0.1, Cd= | 0.0040218
|  |  |  | @ Cl=0.4, Cd= | 0.0043514
|  |  |  | @ Cl=0.6, Cd= | 0.007763
alpha (deg) | Cl | Cd | Cm | Cl/Cd
-20 | -0.802 | 0.25325 | 0.0752 | -3.1668
-19.5 | -0.7849 | 0.24646 | 0.0708 | -3.1847
-19 | -0.7679 | 0.23944 | 0.0664 | -3.2071
-18.5 | -0.751 | 0.23251 | 0.0622 | -3.23
-18 | -0.7345 | 0.22524 | 0.0579 | -3.261
-17.5 | -0.7179 | 0.21805 | 0.0537 | -3.2924
-17 | -0.7017 | 0.2107 | 0.0495 | -3.3303
-16.5 | -0.6882 | 0.2027 | 0.0453 | -3.3952
-16 | -0.6718 | 0.19613 | 0.0414 | -3.4253
-15.5 | -0.656 | 0.18906 | 0.0374 | -3.4698
-15 | -0.64 | 0.18081 | 0.0332 | -3.5396
-14.5 | -0.6262 | 0.17273 | 0.0291 | -3.6253
-14 | -0.6129 | 0.16482 | 0.025 | -3.7186
-13.5 | -0.6007 | 0.15671 | 0.0211 | -3.8332
-13 | -0.5894 | 0.14843 | 0.0171 | -3.9709
-12.5 | -0.587 | 0.13768 | 0.0125 | -4.2635
-12 | -0.5788 | 0.12947 | 0.0086 | -4.4705
-11.5 | -0.5675 | 0.12269 | 0.0052 | -4.6255
-11 | -0.5607 | 0.11449 | 0.0013 | -4.8974
-10.5 | -0.5559 | 0.1061 | -0.0029 | -5.2394
-10 | -0.5525 | 0.0977 | -0.0072 | -5.6551
-9.5 | -0.5735 | 0.08366 | -0.0147 | -6.8551
-8.5 | -0.7729 | 0.01916 | -0.0235 | -40.3392
-8 | -0.7289 | 0.01721 | -0.0221 | -42.3533
-7.5 | -0.6808 | 0.01583 | -0.0213 | -43.0069
-7 | -0.6297 | 0.0151 | -0.0209 | -41.702
-6.5 | -0.5768 | 0.01466 | -0.0208 | -39.3452
-6 | -0.5318 | 0.01095 | -0.0194 | -48.5662
-5.5 | -0.4794 | 0.01003 | -0.019 | -47.7966
-5 | -0.426 | 0.00935 | -0.0188 | -45.5615
-4.5 | -0.3713 | 0.00897 | -0.0188 | -41.3935
-4 | -0.3181 | 0.00819 | -0.0186 | -38.84
-3.5 | -0.2643 | 0.00747 | -0.0184 | -35.3815
-3 | -0.2087 | 0.00719 | -0.0186 | -29.0264
-2.5 | -0.153 | 0.00686 | -0.0187 | -22.3032
-2 | -0.097 | 0.0066 | -0.0189 | -14.697
-1.5 | -0.0409 | 0.00637 | -0.0192 | -6.4207
-1 | 0.0125 | 0.00541 | -0.0194 | 2.3105
-0.5 | 0.0636 | 0.00411 | -0.0194 | 15.4745
0.5 | 0.175 | 0.00384 | -0.0196 | 45.5729
1 | 0.2319 | 0.00386 | -0.0199 | 60.0777
1.5 | 0.2886 | 0.00389 | -0.0203 | 74.1902
2 | 0.3445 | 0.00402 | -0.0205 | 85.6965
2.5 | 0.3993 | 0.00434 | -0.0205 | 92.0046
3 | 0.4507 | 0.00518 | -0.0203 | 87.0077
3.5 | 0.4984 | 0.00652 | -0.0197 | 76.4417
4 | 0.5479 | 0.0074 | -0.019 | 74.0405
4.5 | 0.5985 | 0.00775 | -0.0181 | 77.2258
5 | 0.648 | 0.00818 | -0.017 | 79.2176
6 | 0.7676 | 0.00943 | -0.0199 | 81.3998
6.5 | 0.8195 | 0.00988 | -0.0196 | 82.9453
7 | 0.8711 | 0.01041 | -0.0194 | 83.6792
7.5 | 0.9181 | 0.01159 | -0.0184 | 79.2148
8 | 0.9688 | 0.01218 | -0.0181 | 79.5402
8.5 | 1.0178 | 0.01296 | -0.0175 | 78.534
9 | 1.0637 | 0.01409 | -0.0166 | 75.4933
9.5 | 1.0996 | 0.01655 | -0.0142 | 66.4411
10 | 1.1448 | 0.01752 | -0.0132 | 65.3425
10.5 | 1.1882 | 0.01857 | -0.0121 | 63.9849
11 | 1.2277 | 0.01995 | -0.0104 | 61.5388
11.5 | 1.2645 | 0.0214 | -0.0086 | 59.0888
12 | 1.2947 | 0.02326 | -0.0059 | 55.6621
12.5 | 1.2964 | 0.02663 | 0.0004 | 48.6819
13 | 1.2885 | 0.03075 | 0.0061 | 41.9024
13.5 | 1.2777 | 0.03559 | 0.0099 | 35.9005
14 | 1.226 | 0.04574 | 0.0118 | 26.8037
14.5 | 1.1861 | 0.05662 | 0.0089 | 20.9484
15 | 1.1598 | 0.06776 | 0.0032 | 17.1163
15.5 | 1.0955 | 0.09113 | -0.0121 | 12.0213
16 | 0.8126 | 0.1939 | -0.0608 | 4.1908
16.5 | 0.8244 | 0.20345 | -0.0656 | 4.0521
17 | 0.8386 | 0.21303 | -0.0705 | 3.9365
17.5 | 0.853 | 0.22113 | -0.075 | 3.8575

## 51. Re 2M Mach 0.10 (1)
BIGFOIL.COM POLAR EXPORT
NACA65-209 a=0.2
NACA65-209 a=0.2 |  |  |  | Cl Max: | 0.871 | at alpha= | 7.5 | deg
JavaFoil+Calcfoil stall+Eppler ext transition |  |  |  | L/D Max: | 110.114 | at alpha= | 3 | deg
Re: | 2000000 |  |  | Cd Min: | 0.00408 | at alpha= | 0.5 | deg
Mach: | 0.1 |  |  | Cl=0 at alpha= | -1.0431 | deg
|  |  |  | @ Cl=0.1, Cd= | 0.0040938
|  |  |  | @ Cl=0.4, Cd= | 0.0041943
|  |  |  | @ Cl=0.6, Cd= | 0.09056
alpha (deg) | Cl | Cd | Cm | Cl/Cd
-14.5 | -0.308 | 0.11069 | -0.002 | -2.779
-14 | -0.331 | 0.10558 | -0.002 | -3.135
-13.5 | -0.355 | 0.09859 | -0.002 | -3.605
-13 | -0.38 | 0.09387 | -0.002 | -4.05
-12.5 | -0.405 | 0.08917 | -0.002 | -4.542
-12 | -0.429 | 0.08454 | -0.002 | -5.08
-11.5 | -0.453 | 0.07998 | -0.003 | -5.663
-11 | -0.475 | 0.07752 | -0.003 | -6.121
-10.5 | -0.493 | 0.07275 | -0.003 | -6.777
-10 | -0.501 | 0.06711 | -0.003 | -7.47
-9.5 | -0.506 | 0.06234 | -0.003 | -8.114
-9 | -0.506 | 0.0596 | -0.003 | -8.498
-8.5 | -0.503 | 0.05474 | -0.004 | -9.182
-8 | -0.494 | 0.0518 | -0.004 | -9.54
-7.5 | -0.481 | 0.04889 | -0.004 | -9.837
-7 | -0.463 | 0.04489 | -0.004 | -10.318
-6.5 | -0.441 | 0.04199 | -0.005 | -10.495
-6 | -0.414 | 0.03935 | -0.005 | -10.512
-5.5 | -0.383 | 0.03653 | -0.006 | -10.498
-5 | -0.431 | 0.0075 | -0.012 | -57.49
-4.5 | -0.384 | 0.00729 | -0.013 | -52.654
-4 | -0.333 | 0.00703 | -0.013 | -47.376
-3.5 | -0.28 | 0.00686 | -0.014 | -40.829
-3 | -0.225 | 0.00664 | -0.015 | -33.907
-2.5 | -0.169 | 0.00646 | -0.015 | -26.091
-2 | -0.111 | 0.00632 | -0.016 | -17.593
-1.5 | -0.053 | 0.00614 | -0.016 | -8.654
-1 | 0.005 | 0.00603 | -0.017 | 0.857
-0.5 | 0.064 | 0.0041 | -0.017 | 15.532
0 | 0.122 | 0.00409 | -0.018 | 29.932
0.5 | 0.181 | 0.00408 | -0.018 | 44.304
1 | 0.239 | 0.00408 | -0.019 | 58.556
1.5 | 0.297 | 0.00413 | -0.019 | 72.079
2 | 0.355 | 0.00414 | -0.02 | 85.878
2.5 | 0.413 | 0.00421 | -0.021 | 98.056
3 | 0.47 | 0.00427 | -0.021 | 110.114
3.5 | 0.526 | 0.00635 | -0.022 | 82.813
4 | 0.58 | 0.00655 | -0.022 | 88.671
4.5 | 0.633 | 0.0067 | -0.023 | 94.45
5 | 0.683 | 0.00694 | -0.023 | 98.354
5.5 | 0.729 | 0.00913 | -0.024 | 79.915
6 | 0.772 | 0.00957 | -0.024 | 80.697
6.5 | 0.811 | 0.01004 | -0.025 | 80.706
7 | 0.844 | 0.01048 | -0.025 | 80.507
7.5 | 0.871 | 0.01102 | -0.026 | 79.051
8 | 0.725 | 0.04804 | -0.013 | 15.091
8.5 | 0.728 | 0.0525 | -0.012 | 13.866
9 | 0.724 | 0.05633 | -0.011 | 12.861
9.5 | 0.715 | 0.06102 | -0.011 | 11.715
10 | 0.699 | 0.0649 | -0.011 | 10.764
10.5 | 0.677 | 0.06893 | -0.012 | 9.825
11 | 0.651 | 0.07521 | -0.012 | 8.65
11.5 | 0.62 | 0.07975 | -0.013 | 7.776
12 | 0.587 | 0.08313 | -0.013 | 7.064
12.5 | 0.553 | 0.09056 | -0.013 | 6.102

## 52. Re 2M Mach 0.10 (2)
BIGFOIL.COM POLAR EXPORT
NACA65-209 a=0.2
NACA65-209 a=0.2 |  |  |  | Cl Max: | 1.272 | at alpha= | 12 | deg
XFOIL ncrit=9 |  |  |  | L/D Max: | 92.0872 | at alpha= | 2.5 | deg
Re: | 2000000 |  |  | Cd Min: | 0.25408 | at alpha= | -20 | deg
Mach: | 0.1 |  |  | Cl=0 at alpha= | -1.119 | deg
|  |  |  | @ Cl=0.1, Cd= | 0.0040009
|  |  |  | @ Cl=0.4, Cd= | 0.004351
|  |  |  | @ Cl=0.6, Cd= | 0.0077752
alpha (deg) | Cl | Cd | Cm | Cl/Cd
-20 | -0.8049 | 0.25408 | 0.0758 | -3.1679
-19.5 | -0.7877 | 0.24725 | 0.0714 | -3.1858
-19 | -0.7705 | 0.24019 | 0.067 | -3.2079
-18.5 | -0.7534 | 0.23322 | 0.0627 | -3.2304
-18 | -0.7367 | 0.22593 | 0.0585 | -3.2607
-17.5 | -0.7199 | 0.2187 | 0.0542 | -3.2917
-17 | -0.7035 | 0.21134 | 0.05 | -3.3288
-16.5 | -0.6897 | 0.20338 | 0.0458 | -3.3912
-16 | -0.6731 | 0.19676 | 0.0418 | -3.4209
-15.5 | -0.6571 | 0.18965 | 0.0378 | -3.4648
-15 | -0.6409 | 0.18137 | 0.0335 | -3.5337
-14.5 | -0.6269 | 0.17329 | 0.0294 | -3.6176
-14 | -0.6133 | 0.16536 | 0.0254 | -3.7089
-13.5 | -0.6009 | 0.15725 | 0.0214 | -3.8213
-13 | -0.5893 | 0.14897 | 0.0173 | -3.9558
-12.5 | -0.5865 | 0.13834 | 0.0128 | -4.2396
-12 | -0.5771 | 0.13037 | 0.009 | -4.4266
-11.5 | -0.5658 | 0.12349 | 0.0056 | -4.5817
-11 | -0.5585 | 0.11533 | 0.0016 | -4.8426
-10.5 | -0.5532 | 0.10699 | -0.0025 | -5.1706
-10 | -0.5493 | 0.09861 | -0.0067 | -5.5704
-9.5 | -0.5665 | 0.08535 | -0.0137 | -6.6374
-7.5 | -0.6813 | 0.01754 | -0.0225 | -38.8426
-7 | -0.6327 | 0.01574 | -0.0217 | -40.197
-6 | -0.5344 | 0.01132 | -0.0199 | -47.2085
-5.5 | -0.4819 | 0.01025 | -0.0195 | -47.0146
-5 | -0.4283 | 0.00949 | -0.0192 | -45.1317
-4.5 | -0.3735 | 0.00904 | -0.0191 | -41.3164
-4 | -0.3196 | 0.00833 | -0.0189 | -38.3673
-3.5 | -0.2658 | 0.00751 | -0.0186 | -35.3928
-3 | -0.2098 | 0.00721 | -0.0187 | -29.0985
-2.5 | -0.1538 | 0.00689 | -0.0189 | -22.3222
-2 | -0.0975 | 0.00661 | -0.0191 | -14.7504
-1.5 | -0.041 | 0.00639 | -0.0193 | -6.4163
-1 | 0.0128 | 0.00547 | -0.0195 | 2.34
-0.5 | 0.064 | 0.00411 | -0.0195 | 15.5718
0 | 0.1201 | 0.00394 | -0.0197 | 30.4822
0.5 | 0.1761 | 0.00385 | -0.0197 | 45.7403
1 | 0.2333 | 0.00386 | -0.0201 | 60.4404
1.5 | 0.2903 | 0.00389 | -0.0204 | 74.6272
2 | 0.3465 | 0.00403 | -0.0206 | 85.9801
2.5 | 0.4015 | 0.00436 | -0.0206 | 92.0872
3 | 0.4532 | 0.00521 | -0.0204 | 86.9866
3.5 | 0.5011 | 0.00657 | -0.0197 | 76.2709
4 | 0.551 | 0.00743 | -0.019 | 74.1588
4.5 | 0.6021 | 0.00779 | -0.0181 | 77.2914
5 | 0.6517 | 0.00821 | -0.0169 | 79.3788
6 | 0.772 | 0.00948 | -0.0197 | 81.4346
6.5 | 0.8241 | 0.00997 | -0.0194 | 82.658
7 | 0.8757 | 0.01057 | -0.019 | 82.8477
7.5 | 0.9234 | 0.0117 | -0.018 | 78.9231
8 | 0.9739 | 0.0124 | -0.0175 | 78.5403
8.5 | 1.0227 | 0.01326 | -0.0168 | 77.1267
9 | 1.065 | 0.01497 | -0.0151 | 71.1423
9.5 | 1.1046 | 0.01699 | -0.0131 | 65.0147
10 | 1.1482 | 0.01825 | -0.0118 | 62.9151
10.5 | 1.1886 | 0.01977 | -0.0101 | 60.1214
11 | 1.2233 | 0.02178 | -0.0077 | 56.1662
11.5 | 1.2566 | 0.02352 | -0.0053 | 53.4269
12 | 1.272 | 0.02625 | -0.0006 | 48.4571
12.5 | 1.2597 | 0.03068 | 0.0062 | 41.0593
13 | 1.2399 | 0.03637 | 0.0108 | 34.0913
13.5 | 1.2197 | 0.04287 | 0.0127 | 28.4511
14 | 1.1615 | 0.05557 | 0.0103 | 20.9016
14.5 | 1.1136 | 0.07034 | 0.0024 | 15.8317

## 53. Re 2M Mach 0.25 (1)
BIGFOIL.COM POLAR EXPORT
NACA65-209 a=0.2
NACA65-209 a=0.2 |  |  |  | Cl Max: | 0.845 | at alpha= | 7 | deg
JavaFoil+Calcfoil stall+Eppler ext transition |  |  |  | L/D Max: | 111.459 | at alpha= | 3 | deg
Re: | 2000000 |  |  | Cd Min: | 0.0041 | at alpha= | 0 | deg
Mach: | 0.25 |  |  | Cl=0 at alpha= | -1.0417 | deg
|  |  |  | @ Cl=0.1, Cd= | 0.0041043
|  |  |  | @ Cl=0.4, Cd= | 0.08954
|  |  |  | @ Cl=0.6, Cd= | 0.08954
alpha (deg) | Cl | Cd | Cm | Cl/Cd
-12.5 | -0.064 | 0.08762 | -0.002 | -0.736
-12 | -0.114 | 0.08646 | -0.003 | -1.321
-11.5 | -0.204 | 0.08113 | -0.003 | -2.514
-11 | -0.269 | 0.07719 | -0.003 | -3.486
-10.5 | -0.325 | 0.07226 | -0.003 | -4.504
-10 | -0.364 | 0.06761 | -0.003 | -5.383
-9.5 | -0.396 | 0.0654 | -0.003 | -6.058
-9 | -0.422 | 0.06095 | -0.004 | -6.917
-8.5 | -0.439 | 0.05635 | -0.004 | -7.798
-8 | -0.449 | 0.05297 | -0.004 | -8.482
-7.5 | -0.451 | 0.04954 | -0.004 | -9.106
-7 | -0.445 | 0.04631 | -0.004 | -9.607
-6.5 | -0.431 | 0.04303 | -0.005 | -10.021
-6 | -0.41 | 0.04057 | -0.005 | -10.118
-5.5 | -0.384 | 0.03773 | -0.006 | -10.171
-5 | -0.353 | 0.03465 | -0.007 | -10.185
-4.5 | -0.39 | 0.00739 | -0.013 | -52.852
-4 | -0.34 | 0.0071 | -0.014 | -47.918
-3.5 | -0.287 | 0.00691 | -0.014 | -41.486
-3 | -0.231 | 0.0067 | -0.015 | -34.456
-2.5 | -0.173 | 0.00649 | -0.015 | -26.656
-2 | -0.114 | 0.00634 | -0.016 | -17.994
-1.5 | -0.055 | 0.0062 | -0.017 | -8.798
-1 | 0.005 | 0.00607 | -0.017 | 0.874
-0.5 | 0.065 | 0.00411 | -0.018 | 15.901
0 | 0.126 | 0.0041 | -0.018 | 30.67
0.5 | 0.186 | 0.0041 | -0.019 | 45.301
1 | 0.246 | 0.0041 | -0.019 | 59.905
1.5 | 0.306 | 0.00412 | -0.02 | 74.193
2 | 0.365 | 0.00412 | -0.021 | 88.589
2.5 | 0.424 | 0.00421 | -0.021 | 100.72
3 | 0.483 | 0.00433 | -0.022 | 111.459
3.5 | 0.54 | 0.00646 | -0.022 | 83.593
4 | 0.595 | 0.00661 | -0.023 | 90.11
4.5 | 0.648 | 0.00684 | -0.023 | 94.72
5 | 0.698 | 0.00897 | -0.024 | 77.827
5.5 | 0.743 | 0.00943 | -0.024 | 78.842
6 | 0.784 | 0.00989 | -0.025 | 79.27
6.5 | 0.818 | 0.01042 | -0.026 | 78.515
7 | 0.845 | 0.011 | -0.026 | 76.823
7.5 | 0.7 | 0.04639 | -0.013 | 15.083
8 | 0.706 | 0.05018 | -0.012 | 14.069
8.5 | 0.694 | 0.05443 | -0.011 | 12.75
9 | 0.67 | 0.05855 | -0.011 | 11.44
9.5 | 0.633 | 0.06374 | -0.011 | 9.929
10 | 0.585 | 0.06788 | -0.012 | 8.618
10.5 | 0.526 | 0.07419 | -0.012 | 7.094
11 | 0.459 | 0.07952 | -0.013 | 5.777
11.5 | 0.385 | 0.08555 | -0.013 | 4.505
12 | 0.305 | 0.08954 | -0.014 | 3.406

## 54. Re 2M Mach 0.25 (2)
BIGFOIL.COM POLAR EXPORT
NACA65-209 a=0.2
NACA65-209 a=0.2 |  |  |  | Cl Max: | 1.0835 | at alpha= | 9.5 | deg
XFOIL ncrit=9 |  |  |  | L/D Max: | 93.1011 | at alpha= | 2.5 | deg
Re: | 2000000 |  |  | Cd Min: | 0.25884 | at alpha= | -20 | deg
Mach: | 0.25 |  |  | Cl=0 at alpha= | -1.1279 | deg
|  |  |  | @ Cl=0.1, Cd= | 0.0040649
|  |  |  | @ Cl=0.4, Cd= | 0.0043589
|  |  |  | @ Cl=0.6, Cd= | 0.0078588
alpha (deg) | Cl | Cd | Cm | Cl/Cd
-20 | -0.8215 | 0.25884 | 0.0794 | -3.1738
-19.5 | -0.8033 | 0.25176 | 0.0748 | -3.1907
-19 | -0.7851 | 0.24449 | 0.0703 | -3.2112
-18.5 | -0.767 | 0.23729 | 0.0658 | -3.2323
-18 | -0.7492 | 0.22982 | 0.0613 | -3.2599
-17.5 | -0.7313 | 0.22239 | 0.0569 | -3.2884
-17 | -0.7138 | 0.21487 | 0.0526 | -3.322
-16.5 | -0.6985 | 0.20716 | 0.0483 | -3.3718
-16 | -0.6809 | 0.20024 | 0.0441 | -3.4004
-15.5 | -0.6638 | 0.19289 | 0.0399 | -3.4413
-15 | -0.6464 | 0.18444 | 0.0356 | -3.5047
-14.5 | -0.6312 | 0.17628 | 0.0313 | -3.5807
-14 | -0.6164 | 0.16824 | 0.0271 | -3.6638
-13.5 | -0.6025 | 0.16008 | 0.023 | -3.7637
-13 | -0.5895 | 0.15181 | 0.0188 | -3.8831
-12.5 | -0.5827 | 0.14231 | 0.0147 | -4.0946
-12 | -0.5708 | 0.13464 | 0.0109 | -4.2395
-11.5 | -0.559 | 0.12729 | 0.0072 | -4.3915
-11 | -0.5497 | 0.11915 | 0.0032 | -4.6135
-10.5 | -0.5421 | 0.1109 | -0.0008 | -4.8882
-10 | -0.5361 | 0.10239 | -0.005 | -5.2359
-9.5 | -0.5369 | 0.09285 | -0.0098 | -5.7824
-9 | -0.5443 | 0.08229 | -0.0157 | -6.6144
-8.5 | -0.5603 | 0.07092 | -0.0253 | -7.9005
-8 | -0.5725 | 0.06174 | -0.0325 | -9.2728
-7.5 | -0.5803 | 0.05305 | -0.0327 | -10.9387
-7 | -0.5756 | 0.04309 | -0.0317 | -13.3581
-6.5 | -0.5606 | 0.03165 | -0.0291 | -17.7125
-6 | -0.5405 | 0.01704 | -0.0241 | -31.7195
-5.5 | -0.4952 | 0.01193 | -0.0221 | -41.5088
-5 | -0.4403 | 0.01062 | -0.0214 | -41.4595
-4.5 | -0.3847 | 0.00959 | -0.0208 | -40.1147
-4 | -0.3273 | 0.00912 | -0.0205 | -35.8882
-3.5 | -0.2738 | 0.00774 | -0.0197 | -35.3747
-3 | -0.2163 | 0.00733 | -0.0196 | -29.5089
-2 | -0.1003 | 0.00667 | -0.0198 | -15.0375
-1.5 | -0.0419 | 0.00644 | -0.02 | -6.5062
-1 | 0.0144 | 0.00572 | -0.0202 | 2.5175
-0.5 | 0.0663 | 0.00417 | -0.0201 | 15.8993
0 | 0.124 | 0.00399 | -0.0203 | 31.0777
0.5 | 0.1817 | 0.00389 | -0.0203 | 46.7095
1 | 0.2408 | 0.00392 | -0.0207 | 61.4286
1.5 | 0.2998 | 0.00395 | -0.0211 | 75.8987
2 | 0.3578 | 0.00409 | -0.0212 | 87.4817
2.5 | 0.4143 | 0.00445 | -0.0212 | 93.1011
3 | 0.4669 | 0.00542 | -0.0208 | 86.1439
3.5 | 0.5156 | 0.00692 | -0.02 | 74.5087
4 | 0.568 | 0.00762 | -0.0192 | 74.5407
4.5 | 0.6216 | 0.00802 | -0.0183 | 77.5062
5 | 0.6726 | 0.00841 | -0.0167 | 79.9762
5.5 | 0.7322 | 0.00904 | -0.0172 | 80.9956
6 | 0.7958 | 0.00986 | -0.0187 | 80.7099
6.5 | 0.849 | 0.01054 | -0.0179 | 80.5503
7 | 0.8973 | 0.0119 | -0.0163 | 75.4034
7.5 | 0.9486 | 0.01287 | -0.015 | 73.7063
8 | 0.9969 | 0.01423 | -0.0133 | 70.0562
8.5 | 1.0404 | 0.01628 | -0.011 | 63.9066
9 | 1.0722 | 0.02033 | -0.0073 | 52.7398
9.5 | 1.0835 | 0.02735 | -0.0019 | 39.6161
10 | 1.016 | 0.04219 | 0.0091 | 24.0815
10.5 | 0.959 | 0.05177 | 0.014 | 18.5242
11 | 0.9099 | 0.06299 | 0.0113 | 14.4452
11.5 | 0.8731 | 0.07623 | 0.0027 | 11.4535
12 | 0.8344 | 0.10006 | -0.0139 | 8.339
12.5 | 0.8047 | 0.11903 | -0.0244 | 6.7605
13 | 0.7878 | 0.13498 | -0.0326 | 5.8364
13.5 | 0.7856 | 0.14743 | -0.0389 | 5.3286
14 | 0.7845 | 0.16011 | -0.0451 | 4.8998
14.5 | 0.7896 | 0.17257 | -0.0506 | 4.5755

## 55. Re 2M Mach 0.50 (1)
BIGFOIL.COM POLAR EXPORT
NACA65-209 a=0.2
NACA65-209 a=0.2 |  |  |  | Cl Max: | 1.088 | at alpha= | 20 | deg
JavaFoil+Calcfoil stall+Eppler ext transition |  |  |  | L/D Max: | 118.512 | at alpha= | 2.5 | deg
Re: | 2000000 |  |  | Cd Min: | 0.00399 | at alpha= | 2.5 | deg
Mach: | 0.5 |  |  | Cl=0 at alpha= | -1.0448 | deg
|  |  |  | @ Cl=0.1, Cd= | 0.0041402
|  |  |  | @ Cl=0.4, Cd= | 0.0042604
|  |  |  | @ Cl=0.6, Cd= | 0.081723
alpha (deg) | Cl | Cd | Cm | Cl/Cd
-20 | -1.002 | 0.17633 | 0 | -5.683
-19.5 | -0.976 | 0.1707 | 0 | -5.716
-19 | -0.95 | 0.16601 | 0 | -5.721
-18.5 | -0.924 | 0.15976 | 0 | -5.783
-18 | -0.898 | 0.15512 | 0 | -5.791
-17.5 | -0.873 | 0.14981 | -0.001 | -5.829
-17 | -0.845 | 0.14648 | -0.001 | -5.769
-16.5 | -0.819 | 0.14031 | -0.001 | -5.834
-16 | -0.793 | 0.13606 | -0.001 | -5.826
-15.5 | -0.767 | 0.13248 | -0.002 | -5.787
-15 | -0.741 | 0.12685 | -0.002 | -5.84
-14.5 | -0.714 | 0.11832 | -0.002 | -6.036
-14 | -0.687 | 0.11337 | -0.002 | -6.06
-13.5 | -0.661 | 0.10987 | -0.002 | -6.015
-13 | -0.635 | 0.10646 | -0.003 | -5.962
-12.5 | -0.609 | 0.10602 | -0.003 | -5.739
-12 | -0.582 | 0.10262 | -0.003 | -5.673
-11.5 | -0.555 | 0.09503 | -0.003 | -5.84
-11 | -0.529 | 0.09114 | -0.003 | -5.8
-10.5 | -0.502 | 0.09022 | -0.004 | -5.567
-10 | -0.476 | 0.08745 | -0.004 | -5.442
-9.5 | -0.45 | 0.06119 | -0.004 | -7.349
-9 | -0.423 | 0.057 | -0.005 | -7.426
-8.5 | -0.396 | 0.07555 | -0.005 | -5.245
-8 | -0.37 | 0.05997 | -0.005 | -6.162
-7.5 | -0.343 | 0.05262 | -0.005 | -6.52
-7 | -0.317 | 0.04823 | -0.005 | -6.565
-6.5 | -0.29 | 0.04392 | -0.006 | -6.607
-6 | -0.264 | 0.04105 | -0.006 | -6.423
-5.5 | -0.237 | 0.04412 | -0.006 | -5.364
-5 | -0.21 | 0.03882 | -0.006 | -5.411
-4.5 | -0.309 | 0.03646 | -0.006 | -8.47
-4 | -0.289 | 0.03329 | -0.007 | -8.693
-3.5 | -0.312 | 0.00715 | -0.016 | -43.627
-3 | -0.255 | 0.0069 | -0.017 | -36.882
-2.5 | -0.192 | 0.00668 | -0.017 | -28.761
-2 | -0.127 | 0.00644 | -0.018 | -19.742
-1.5 | -0.061 | 0.00625 | -0.019 | -9.734
-1 | 0.006 | 0.00612 | -0.019 | 0.967
-0.5 | 0.073 | 0.00416 | -0.02 | 17.568
0 | 0.141 | 0.00411 | -0.02 | 34.161
0.5 | 0.207 | 0.00414 | -0.021 | 50.06
1 | 0.274 | 0.00415 | -0.022 | 66.188
1.5 | 0.341 | 0.00419 | -0.022 | 81.542
2 | 0.408 | 0.00427 | -0.023 | 95.437
2.5 | 0.473 | 0.00399 | -0.024 | 118.512
3 | 0.537 | 0.00809 | -0.024 | 66.384
3.5 | 0.6 | 0.00865 | -0.025 | 69.354
4 | 0.658 | 0.00913 | -0.025 | 72.049
4.5 | 0.709 | 0.00963 | -0.026 | 73.689
5 | 0.749 | 0.01022 | -0.027 | 73.293
5.5 | 0.767 | 0.01094 | -0.027 | 70.109
6 | 0.593 | 0.04091 | -0.012 | 14.49
6.5 | 0.397 | 0.04483 | -0.012 | 8.863
7 | 0.423 | 0.05191 | -0.012 | 8.148
7.5 | 0.45 | 0.04792 | -0.014 | 9.396
8 | 0.476 | 0.05261 | -0.014 | 9.044
8.5 | 0.501 | 0.05833 | -0.014 | 8.595
9 | 0.527 | 0.06776 | -0.014 | 7.776
9.5 | 0.554 | 0.06045 | -0.015 | 9.16
10 | 0.579 | 0.0659 | -0.015 | 8.788
10.5 | 0.605 | 0.08549 | -0.015 | 7.071
11 | 0.63 | 0.08984 | -0.016 | 7.014
11.5 | 0.656 | 0.0953 | -0.016 | 6.879
12 | 0.682 | 0.09876 | -0.017 | 6.907
12.5 | 0.708 | 0.10199 | -0.018 | 6.937
13 | 0.733 | 0.10861 | -0.018 | 6.747
13.5 | 0.758 | 0.11272 | -0.018 | 6.723
14 | 0.785 | 0.11974 | -0.02 | 6.56
14.5 | 0.81 | 0.12029 | -0.02 | 6.734
15 | 0.835 | 0.12421 | -0.02 | 6.723
15.5 | 0.86 | 0.12961 | -0.021 | 6.636
16 | 0.887 | 0.13568 | -0.022 | 6.537
16.5 | 0.912 | 0.14039 | -0.022 | 6.497
17 | 0.937 | 0.14469 | -0.023 | 6.475
17.5 | 0.962 | 0.14936 | -0.023 | 6.44
18 | 0.987 | 0.15828 | -0.024 | 6.239
18.5 | 1.016 | 0.16323 | -0.026 | 6.222
19 | 1.038 | 0.16816 | -0.025 | 6.173
19.5 | 1.063 | 0.17203 | -0.026 | 6.178
20 | 1.088 | 0.17603 | -0.026 | 6.178

## 56. Re 2M Mach 0.50 (2)
BIGFOIL.COM POLAR EXPORT
NACA65-209 a=0.2
NACA65-209 a=0.2 |  |  |  | Cl Max: | 1.049 | at alpha= | 20 | deg
XFOIL ncrit=9 |  |  |  | L/D Max: | 94.4444 | at alpha= | 2 | deg
Re: | 2000000 |  |  | Cd Min: | 0.29499 | at alpha= | 20 | deg
Mach: | 0.5 |  |  | Cl=0 at alpha= | -1.1568 | deg
|  |  |  | @ Cl=0.1, Cd= | 0.0043564
|  |  |  | @ Cl=0.4, Cd= | 0.0043019
|  |  |  | @ Cl=0.6, Cd= | 0.007949
alpha (deg) | Cl | Cd | Cm | Cl/Cd
-20 | -0.9031 | 0.28378 | 0.0961 | -3.1824
-19.5 | -0.8806 | 0.27522 | 0.0906 | -3.1996
-19 | -0.8581 | 0.2666 | 0.0851 | -3.2187
-18.5 | -0.8355 | 0.25803 | 0.0798 | -3.238
-18 | -0.8142 | 0.24901 | 0.0747 | -3.2697
-17.5 | -0.792 | 0.24075 | 0.0695 | -3.2897
-17 | -0.7698 | 0.23253 | 0.0644 | -3.3105
-16.5 | -0.7475 | 0.22426 | 0.0593 | -3.3332
-16 | -0.7255 | 0.21589 | 0.0543 | -3.3605
-15.5 | -0.703 | 0.20702 | 0.0493 | -3.3958
-15 | -0.6816 | 0.19799 | 0.0442 | -3.4426
-14.5 | -0.6611 | 0.18909 | 0.0392 | -3.4962
-14 | -0.6412 | 0.18036 | 0.0343 | -3.5551
-13.5 | -0.6237 | 0.17118 | 0.0297 | -3.6435
-13 | -0.6043 | 0.16356 | 0.0254 | -3.6947
-12.5 | -0.586 | 0.15532 | 0.0209 | -3.7729
-12 | -0.5688 | 0.14695 | 0.0164 | -3.8707
-11.5 | -0.5514 | 0.13811 | 0.0117 | -3.9925
-11 | -0.537 | 0.12942 | 0.0072 | -4.1493
-10.5 | -0.5241 | 0.12067 | 0.0027 | -4.3433
-10 | -0.5132 | 0.11176 | -0.0017 | -4.592
-9.5 | -0.5062 | 0.10318 | -0.0057 | -4.906
-9 | -0.4985 | 0.09444 | -0.0103 | -5.2785
-8.5 | -0.493 | 0.08567 | -0.0151 | -5.7546
-7.5 | -0.4816 | 0.0663 | -0.0308 | -7.264
-7 | -0.5042 | 0.05778 | -0.0364 | -8.7262
-6.5 | -0.5158 | 0.0499 | -0.0377 | -10.3367
-5.5 | -0.4895 | 0.03368 | -0.0366 | -14.5338
-5 | -0.4637 | 0.02503 | -0.034 | -18.5258
-4.5 | -0.4173 | 0.01924 | -0.0314 | -21.6892
-4 | -0.3641 | 0.01319 | -0.0285 | -27.6042
-3.5 | -0.3024 | 0.0102 | -0.0264 | -29.6471
-3 | -0.242 | 0.0083 | -0.0246 | -29.1566
-2.5 | -0.177 | 0.00758 | -0.0238 | -23.3509
-2 | -0.1117 | 0.007 | -0.0233 | -15.9571
-1.5 | -0.0453 | 0.0067 | -0.0232 | -6.7612
-1 | 0.0207 | 0.00642 | -0.0232 | 3.2243
-0.5 | 0.0766 | 0.00441 | -0.0229 | 17.3696
0.5 | 0.2075 | 0.00411 | -0.0231 | 50.4866
1.5 | 0.3418 | 0.00417 | -0.0238 | 81.9664
2 | 0.408 | 0.00432 | -0.0239 | 94.4444
2.5 | 0.4703 | 0.00499 | -0.0235 | 94.2485
3 | 0.5248 | 0.00657 | -0.0223 | 79.8782
3.5 | 0.5812 | 0.0078 | -0.0207 | 74.5128
4 | 0.6443 | 0.0083 | -0.0194 | 77.6265
4.5 | 0.7043 | 0.00897 | -0.0172 | 78.5173
5 | 0.7593 | 0.00982 | -0.0137 | 77.3218
5.5 | 0.8165 | 0.0116 | -0.011 | 70.3879
6 | 0.8705 | 0.01443 | -0.0077 | 60.3257
6.5 | 0.9087 | 0.01948 | -0.0024 | 46.6478
7 | 0.9236 | 0.02721 | 0.0041 | 33.9434
7.5 | 0.9148 | 0.03453 | 0.011 | 26.4929
8 | 0.8836 | 0.04082 | 0.0175 | 21.6463
8.5 | 0.8504 | 0.04893 | 0.018 | 17.3799
9 | 0.8175 | 0.05953 | 0.0129 | 13.7326
9.5 | 0.7908 | 0.07317 | 0.0028 | 10.8077
10 | 0.7757 | 0.08942 | -0.0089 | 8.6748
10.5 | 0.7673 | 0.10231 | -0.0166 | 7.4998
11 | 0.7651 | 0.11393 | -0.0233 | 6.7155
11.5 | 0.7645 | 0.12576 | -0.0298 | 6.079
12 | 0.7692 | 0.13676 | -0.0358 | 5.6245
12.5 | 0.7758 | 0.14776 | -0.0417 | 5.2504
13 | 0.781 | 0.16109 | -0.0483 | 4.8482
13.5 | 0.7925 | 0.17162 | -0.0538 | 4.6178
14 | 0.8066 | 0.18156 | -0.0589 | 4.4426
14.5 | 0.8237 | 0.19148 | -0.0643 | 4.3018
15 | 0.8433 | 0.20136 | -0.0699 | 4.188
15.5 | 0.8625 | 0.21026 | -0.0751 | 4.1021
16 | 0.8805 | 0.21926 | -0.0802 | 4.0158
16.5 | 0.9003 | 0.22912 | -0.0857 | 3.9294
17 | 0.9204 | 0.23891 | -0.0912 | 3.8525
17.5 | 0.9411 | 0.24852 | -0.0967 | 3.7868
18 | 0.9625 | 0.2583 | -0.1024 | 3.7263
18.5 | 0.9846 | 0.26783 | -0.1079 | 3.6762
19 | 1.0061 | 0.27698 | -0.1135 | 3.6324
19.5 | 1.0274 | 0.28599 | -0.119 | 3.5924
20 | 1.049 | 0.29499 | -0.1247 | 3.5561

## 57. Re 3M Mach 0.00 (1)
BIGFOIL.COM POLAR EXPORT
NACA65-209 a=0.2
NACA65-209 a=0.2 |  |  |  | Cl Max: | 0.903 | at alpha= | 8.5 | deg
JavaFoil+Calcfoil stall+Eppler ext transition |  |  |  | L/D Max: | 111.453 | at alpha= | 3 | deg
Re: | 3000000 |  |  | Cd Min: | 0.00389 | at alpha= | -0.5 | deg
Mach: | 0 |  |  | Cl=0 at alpha= | -1.0431 | deg
|  |  |  | @ Cl=0.1, Cd= | 0.00389
|  |  |  | @ Cl=0.4, Cd= | 0.0040446
|  |  |  | @ Cl=0.6, Cd= | 0.09782
alpha (deg) | Cl | Cd | Cm | Cl/Cd
-14.5 | -0.351 | 0.10614 | -0.002 | -3.305
-14 | -0.372 | 0.10107 | -0.002 | -3.682
-13.5 | -0.394 | 0.09639 | -0.002 | -4.088
-13 | -0.416 | 0.09183 | -0.002 | -4.532
-12.5 | -0.438 | 0.08723 | -0.002 | -5.022
-12 | -0.459 | 0.08165 | -0.002 | -5.624
-11.5 | -0.479 | 0.07779 | -0.003 | -6.159
-11 | -0.497 | 0.07402 | -0.003 | -6.713
-10.5 | -0.512 | 0.07008 | -0.003 | -7.304
-10 | -0.517 | 0.06452 | -0.003 | -8.012
-9.5 | -0.519 | 0.06031 | -0.003 | -8.598
-9 | -0.516 | 0.05741 | -0.004 | -8.996
-8.5 | -0.51 | 0.0537 | -0.004 | -9.503
-8 | -0.5 | 0.04989 | -0.004 | -10.018
-7.5 | -0.485 | 0.04733 | -0.004 | -10.245
-7 | -0.466 | 0.04356 | -0.005 | -10.693
-6.5 | -0.442 | 0.04093 | -0.005 | -10.811
-6 | -0.416 | 0.0376 | -0.006 | -11.067
-5.5 | -0.474 | 0.00733 | -0.012 | -64.613
-5 | -0.43 | 0.00708 | -0.012 | -60.676
-4.5 | -0.382 | 0.00682 | -0.013 | -56.028
-4 | -0.332 | 0.00663 | -0.013 | -50.046
-3.5 | -0.279 | 0.00645 | -0.014 | -43.268
-3 | -0.224 | 0.0063 | -0.014 | -35.56
-2.5 | -0.168 | 0.0061 | -0.015 | -27.508
-2 | -0.111 | 0.00595 | -0.015 | -18.577
-1.5 | -0.053 | 0.00582 | -0.016 | -9.093
-1 | 0.005 | 0.0057 | -0.017 | 0.9
-0.5 | 0.063 | 0.00389 | -0.017 | 16.262
0 | 0.122 | 0.00389 | -0.018 | 31.308
0.5 | 0.18 | 0.00389 | -0.018 | 46.231
1 | 0.238 | 0.00393 | -0.019 | 60.587
1.5 | 0.296 | 0.00396 | -0.019 | 74.631
2 | 0.354 | 0.00398 | -0.02 | 88.906
2.5 | 0.411 | 0.00406 | -0.02 | 101.185
3 | 0.468 | 0.0042 | -0.021 | 111.453
3.5 | 0.524 | 0.00599 | -0.022 | 87.383
4 | 0.578 | 0.00618 | -0.022 | 93.49
4.5 | 0.63 | 0.00633 | -0.023 | 99.525
5 | 0.68 | 0.00655 | -0.023 | 103.796
5.5 | 0.727 | 0.00674 | -0.024 | 107.812
6 | 0.77 | 0.007 | -0.024 | 110.065
6.5 | 0.809 | 0.00928 | -0.025 | 87.248
7 | 0.844 | 0.00974 | -0.025 | 86.638
7.5 | 0.873 | 0.01019 | -0.026 | 85.601
8 | 0.896 | 0.01077 | -0.026 | 83.152
8.5 | 0.903 | 0.01125 | -0.027 | 80.275
9 | 0.733 | 0.05453 | -0.013 | 13.44
9.5 | 0.726 | 0.05899 | -0.013 | 12.302
10 | 0.713 | 0.0623 | -0.013 | 11.443
10.5 | 0.695 | 0.06677 | -0.013 | 10.413
11 | 0.673 | 0.07188 | -0.013 | 9.361
11.5 | 0.647 | 0.07694 | -0.013 | 8.406
12 | 0.618 | 0.08081 | -0.014 | 7.649
12.5 | 0.587 | 0.08694 | -0.014 | 6.756
13 | 0.556 | 0.09205 | -0.014 | 6.041
13.5 | 0.524 | 0.09782 | -0.014 | 5.362

## 58. Re 3M Mach 0.00 (2)
BIGFOIL.COM POLAR EXPORT
NACA65-209 a=0.2
NACA65-209 a=0.2 |  |  |  | Cl Max: | 1.3845 | at alpha= | 13.5 | deg
XFOIL ncrit=9 |  |  |  | L/D Max: | 94.4788 | at alpha= | 6.5 | deg
Re: | 3000000 |  |  | Cd Min: | 0.07772 | at alpha= | 16.5 | deg
Mach: | 0 |  |  | Cl=0 at alpha= | -1.1189 | deg
|  |  |  | @ Cl=0.1, Cd= | 0.003848
|  |  |  | @ Cl=0.4, Cd= | 0.0045635
|  |  |  | @ Cl=0.6, Cd= | 0.0071879
alpha (deg) | Cl | Cd | Cm | Cl/Cd
-10 | -0.9256 | 0.01985 | -0.0241 | -46.6297
-9.5 | -0.8888 | 0.01735 | -0.0217 | -51.2277
-9 | -0.8447 | 0.01567 | -0.0204 | -53.9056
-8.5 | -0.7954 | 0.01465 | -0.0198 | -54.2935
-8 | -0.7524 | 0.01162 | -0.0183 | -64.7504
-7.5 | -0.6985 | 0.01138 | -0.0183 | -61.3796
-7 | -0.6445 | 0.01108 | -0.0184 | -58.1679
-6.5 | -0.5912 | 0.01045 | -0.0183 | -56.5742
-6 | -0.5379 | 0.00975 | -0.0181 | -55.1692
-5.5 | -0.484 | 0.00917 | -0.0181 | -52.7808
-5 | -0.4329 | 0.00784 | -0.0175 | -55.2168
-4.5 | -0.3775 | 0.00759 | -0.0176 | -49.7365
-4 | -0.3221 | 0.00727 | -0.0178 | -44.3054
-3.5 | -0.2665 | 0.00698 | -0.018 | -38.1805
-3 | -0.2113 | 0.00649 | -0.018 | -32.5578
-2.5 | -0.155 | 0.00632 | -0.0183 | -24.5253
-2 | -0.0988 | 0.00609 | -0.0186 | -16.2233
-1.5 | -0.0423 | 0.00593 | -0.0189 | -7.1332
-1 | 0.0132 | 0.00549 | -0.0192 | 2.4044
-0.5 | 0.0649 | 0.00405 | -0.0195 | 16.0247
0 | 0.1205 | 0.00373 | -0.0197 | 32.3056
0.5 | 0.1763 | 0.00354 | -0.0199 | 49.8023
1 | 0.2332 | 0.00354 | -0.0203 | 65.8757
1.5 | 0.2902 | 0.00358 | -0.0207 | 81.0615
2 | 0.3456 | 0.00391 | -0.021 | 88.3887
2.5 | 0.3992 | 0.00455 | -0.0211 | 87.7363
3 | 0.4513 | 0.00543 | -0.0211 | 83.1123
3.5 | 0.5021 | 0.00645 | -0.0208 | 77.845
4 | 0.5553 | 0.00694 | -0.0207 | 80.0144
5 | 0.6617 | 0.00753 | -0.0202 | 87.8752
5.5 | 0.7119 | 0.008 | -0.0193 | 88.9875
6 | 0.7625 | 0.00829 | -0.0185 | 91.9783
6.5 | 0.8248 | 0.00873 | -0.0205 | 94.4788
7 | 0.877 | 0.00946 | -0.0204 | 92.7061
7.5 | 0.9295 | 0.0099 | -0.0204 | 93.8889
8 | 0.9811 | 0.01042 | -0.0202 | 94.1555
8.5 | 1.0273 | 0.0117 | -0.0191 | 87.8034
9 | 1.0774 | 0.0123 | -0.0187 | 87.5935
9.5 | 1.1255 | 0.0131 | -0.0181 | 85.916
10 | 1.1725 | 0.01396 | -0.0173 | 83.99
10.5 | 1.2196 | 0.01471 | -0.0166 | 82.9096
11 | 1.2497 | 0.01748 | -0.0135 | 71.4931
11.5 | 1.2924 | 0.01844 | -0.0123 | 70.0868
12 | 1.3286 | 0.01996 | -0.0103 | 66.5631
12.5 | 1.3588 | 0.02179 | -0.0076 | 62.3589
13 | 1.3743 | 0.02396 | -0.0027 | 57.3581
13.5 | 1.3845 | 0.02617 | 0.0022 | 52.9041
14 | 1.3805 | 0.02991 | 0.007 | 46.1551
14.5 | 1.3694 | 0.03478 | 0.0105 | 39.3732
15 | 1.3599 | 0.04014 | 0.0121 | 33.8789
15.5 | 1.3214 | 0.04976 | 0.0113 | 26.5555
16 | 1.293 | 0.05982 | 0.0076 | 21.6148
16.5 | 1.2347 | 0.07772 | -0.0026 | 15.8865

## 59. Re 3M Mach 0.10 (1)
BIGFOIL.COM POLAR EXPORT
NACA65-209 a=0.2
NACA65-209 a=0.2 |  |  |  | Cl Max: | 0.898 | at alpha= | 8.5 | deg
JavaFoil+Calcfoil stall+Eppler ext transition |  |  |  | L/D Max: | 112.366 | at alpha= | 3 | deg
Re: | 3000000 |  |  | Cd Min: | 0.00388 | at alpha= | -0.5 | deg
Mach: | 0.1 |  |  | Cl=0 at alpha= | -1.0431 | deg
|  |  |  | @ Cl=0.1, Cd= | 0.0038924
|  |  |  | @ Cl=0.4, Cd= | 0.0040421
|  |  |  | @ Cl=0.6, Cd= | 0.09891
alpha (deg) | Cl | Cd | Cm | Cl/Cd
-14 | -0.331 | 0.1015 | -0.002 | -3.263
-13.5 | -0.356 | 0.09692 | -0.002 | -3.669
-13 | -0.38 | 0.09047 | -0.002 | -4.205
-12.5 | -0.405 | 0.08711 | -0.002 | -4.654
-12 | -0.43 | 0.08176 | -0.003 | -5.258
-11.5 | -0.453 | 0.07743 | -0.003 | -5.855
-11 | -0.475 | 0.07427 | -0.003 | -6.394
-10.5 | -0.493 | 0.07048 | -0.003 | -6.999
-10 | -0.502 | 0.06523 | -0.003 | -7.691
-9.5 | -0.506 | 0.0605 | -0.003 | -8.367
-9 | -0.507 | 0.05756 | -0.004 | -8.805
-8.5 | -0.503 | 0.05368 | -0.004 | -9.372
-8 | -0.495 | 0.05047 | -0.004 | -9.8
-7.5 | -0.481 | 0.04755 | -0.004 | -10.125
-7 | -0.464 | 0.04412 | -0.005 | -10.511
-6.5 | -0.441 | 0.04116 | -0.005 | -10.725
-6 | -0.416 | 0.03769 | -0.006 | -11.037
-5.5 | -0.474 | 0.00734 | -0.012 | -64.682
-5 | -0.431 | 0.00709 | -0.012 | -60.775
-4.5 | -0.384 | 0.00686 | -0.013 | -55.893
-4 | -0.333 | 0.00662 | -0.013 | -50.348
-3.5 | -0.28 | 0.00645 | -0.014 | -43.43
-3 | -0.225 | 0.00628 | -0.015 | -35.829
-2.5 | -0.169 | 0.00611 | -0.015 | -27.606
-2 | -0.111 | 0.00596 | -0.016 | -18.646
-1.5 | -0.053 | 0.00579 | -0.016 | -9.17
-1 | 0.005 | 0.00568 | -0.017 | 0.908
-0.5 | 0.064 | 0.00388 | -0.017 | 16.417
0 | 0.122 | 0.0039 | -0.018 | 31.346
0.5 | 0.181 | 0.00391 | -0.018 | 46.25
1 | 0.239 | 0.00391 | -0.019 | 61.154
1.5 | 0.297 | 0.00397 | -0.019 | 74.929
2 | 0.355 | 0.00398 | -0.02 | 89.326
2.5 | 0.413 | 0.00406 | -0.021 | 101.71
3 | 0.47 | 0.00418 | -0.021 | 112.366
3.5 | 0.526 | 0.00597 | -0.022 | 88.067
4 | 0.581 | 0.00616 | -0.022 | 94.219
4.5 | 0.633 | 0.00637 | -0.023 | 99.293
5 | 0.683 | 0.00653 | -0.023 | 104.513
5.5 | 0.729 | 0.0068 | -0.024 | 107.281
6 | 0.773 | 0.00898 | -0.024 | 86.063
6.5 | 0.811 | 0.00939 | -0.025 | 86.351
7 | 0.845 | 0.00981 | -0.026 | 86.093
7.5 | 0.873 | 0.01027 | -0.026 | 84.981
8 | 0.894 | 0.01087 | -0.027 | 82.258
8.5 | 0.898 | 0.01131 | -0.027 | 79.45
9 | 0.726 | 0.05528 | -0.013 | 13.132
9.5 | 0.716 | 0.05906 | -0.012 | 12.123
10 | 0.699 | 0.06351 | -0.012 | 11.013
10.5 | 0.678 | 0.06685 | -0.013 | 10.145
11 | 0.651 | 0.07265 | -0.013 | 8.967
11.5 | 0.621 | 0.07813 | -0.013 | 7.948
12 | 0.588 | 0.08106 | -0.014 | 7.253
12.5 | 0.553 | 0.08806 | -0.014 | 6.282
13 | 0.518 | 0.09372 | -0.014 | 5.526
13.5 | 0.483 | 0.09891 | -0.014 | 4.881

## 60. Re 3M Mach 0.10 (2)
BIGFOIL.COM POLAR EXPORT
NACA65-209 a=0.2
NACA65-209 a=0.2 |  |  |  | Cl Max: | 1.3357 | at alpha= | 12.5 | deg
XFOIL ncrit=9 |  |  |  | L/D Max: | 94.1657 | at alpha= | 6.5 | deg
Re: | 3000000 |  |  | Cd Min: | 0.22052 | at alpha= | 17.5 | deg
Mach: | 0.1 |  |  | Cl=0 at alpha= | -1.1207 | deg
|  |  |  | @ Cl=0.1, Cd= | 0.0038614
|  |  |  | @ Cl=0.4, Cd= | 0.0045616
|  |  |  | @ Cl=0.6, Cd= | 0.0072213
alpha (deg) | Cl | Cd | Cm | Cl/Cd
-14 | -0.6131 | 0.16544 | 0.0255 | -3.7059
-13.5 | -0.6001 | 0.15736 | 0.0214 | -3.8135
-13 | -0.5881 | 0.14918 | 0.0174 | -3.9422
-12.5 | -0.5778 | 0.14075 | 0.0134 | -4.1052
-12 | -0.568 | 0.13239 | 0.0094 | -4.2904
-11.5 | -0.5611 | 0.12343 | 0.0053 | -4.5459
-10.5 | -0.571 | 0.10132 | -0.0048 | -5.6356
-9 | -0.8438 | 0.01793 | -0.0221 | -47.0608
-8.5 | -0.7981 | 0.01586 | -0.021 | -50.3216
-8 | -0.757 | 0.01211 | -0.0192 | -62.5103
-7.5 | -0.7032 | 0.01165 | -0.019 | -60.3605
-7 | -0.6484 | 0.01137 | -0.019 | -57.0273
-6.5 | -0.5946 | 0.01075 | -0.0188 | -55.3116
-6 | -0.541 | 0.00996 | -0.0186 | -54.3173
-5.5 | -0.4868 | 0.00931 | -0.0184 | -52.2879
-5 | -0.4356 | 0.0079 | -0.0178 | -55.1392
-4.5 | -0.3797 | 0.00764 | -0.0179 | -49.699
-4 | -0.324 | 0.00731 | -0.018 | -44.3228
-3.5 | -0.268 | 0.007 | -0.0182 | -38.2857
-3 | -0.2125 | 0.0065 | -0.0182 | -32.6923
-2.5 | -0.1558 | 0.00633 | -0.0185 | -24.613
-2 | -0.0992 | 0.0061 | -0.0187 | -16.2623
-1.5 | -0.0424 | 0.00594 | -0.019 | -7.138
-1 | 0.0135 | 0.00552 | -0.0193 | 2.4457
-0.5 | 0.0653 | 0.00406 | -0.0196 | 16.0837
0 | 0.1212 | 0.00374 | -0.0199 | 32.4064
0.5 | 0.1774 | 0.00355 | -0.02 | 49.9718
1 | 0.2346 | 0.00355 | -0.0204 | 66.0845
1.5 | 0.2919 | 0.00359 | -0.0208 | 81.3092
2 | 0.3476 | 0.00392 | -0.0211 | 88.6735
2.5 | 0.4015 | 0.00458 | -0.0212 | 87.6638
3.5 | 0.5048 | 0.00649 | -0.0209 | 77.7812
4 | 0.5585 | 0.00696 | -0.0207 | 80.2443
4.5 | 0.6125 | 0.0073 | -0.0205 | 83.9041
5 | 0.6656 | 0.00756 | -0.0202 | 88.0423
5.5 | 0.7162 | 0.00803 | -0.0192 | 89.1905
6 | 0.767 | 0.00834 | -0.0184 | 91.9664
6.5 | 0.8296 | 0.00881 | -0.0203 | 94.1657
7 | 0.8824 | 0.00953 | -0.0202 | 92.5918
7.5 | 0.9351 | 0.01 | -0.02 | 93.51
8 | 0.987 | 0.01057 | -0.0197 | 93.3775
8.5 | 1.0332 | 0.0119 | -0.0185 | 86.8235
9 | 1.0833 | 0.01258 | -0.0179 | 86.1129
9.5 | 1.1313 | 0.01346 | -0.0171 | 84.049
10 | 1.1785 | 0.01437 | -0.0161 | 82.0111
10.5 | 1.2245 | 0.01532 | -0.0151 | 79.9282
11 | 1.2515 | 0.01854 | -0.0114 | 67.5027
11.5 | 1.2908 | 0.0199 | -0.0096 | 64.8643
12 | 1.3204 | 0.02208 | -0.0066 | 59.8007
12.5 | 1.3357 | 0.02472 | -0.0018 | 54.0332
13 | 1.3334 | 0.02798 | 0.0046 | 47.6555
13.5 | 1.3341 | 0.0314 | 0.0089 | 42.4873
14 | 1.3051 | 0.0382 | 0.0126 | 34.1649
14.5 | 1.265 | 0.04749 | 0.0129 | 26.6372
15 | 1.2329 | 0.05762 | 0.0097 | 21.3971
15.5 | 1.1602 | 0.07785 | -0.0022 | 14.903
17 | 0.8456 | 0.2104 | -0.0706 | 4.019
17.5 | 0.8552 | 0.22052 | -0.0758 | 3.8781

## 61. Re 3M Mach 0.25 (1)
BIGFOIL.COM POLAR EXPORT
NACA65-209 a=0.2
NACA65-209 a=0.2 |  |  |  | Cl Max: | 0.864 | at alpha= | 7.5 | deg
JavaFoil+Calcfoil stall+Eppler ext transition |  |  |  | L/D Max: | 114.838 | at alpha= | 3 | deg
Re: | 3000000 |  |  | Cd Min: | 0.00388 | at alpha= | 0 | deg
Mach: | 0.25 |  |  | Cl=0 at alpha= | -1.0417 | deg
|  |  |  | @ Cl=0.1, Cd= | 0.0038928
|  |  |  | @ Cl=0.4, Cd= | 0.08874
|  |  |  | @ Cl=0.6, Cd= | 0.08874
alpha (deg) | Cl | Cd | Cm | Cl/Cd
-12.5 | -0.065 | 0.08476 | -0.003 | -0.761
-12 | -0.114 | 0.08364 | -0.003 | -1.366
-11.5 | -0.204 | 0.07898 | -0.003 | -2.584
-11 | -0.269 | 0.07495 | -0.003 | -3.593
-10.5 | -0.326 | 0.07068 | -0.003 | -4.609
-10 | -0.364 | 0.06543 | -0.003 | -5.568
-9.5 | -0.397 | 0.0624 | -0.004 | -6.355
-9 | -0.422 | 0.05859 | -0.004 | -7.201
-8.5 | -0.44 | 0.05511 | -0.004 | -7.979
-8 | -0.45 | 0.05121 | -0.004 | -8.78
-7.5 | -0.451 | 0.04813 | -0.004 | -9.38
-7 | -0.445 | 0.0451 | -0.005 | -9.875
-6.5 | -0.432 | 0.04209 | -0.005 | -10.258
-6 | -0.411 | 0.03957 | -0.005 | -10.386
-5.5 | -0.385 | 0.03663 | -0.006 | -10.516
-5 | -0.436 | 0.00721 | -0.013 | -60.492
-4.5 | -0.39 | 0.00697 | -0.013 | -56.027
-4 | -0.34 | 0.00668 | -0.014 | -50.924
-3.5 | -0.287 | 0.00649 | -0.014 | -44.194
-3 | -0.231 | 0.00634 | -0.015 | -36.444
-2.5 | -0.173 | 0.00613 | -0.015 | -28.227
-2 | -0.114 | 0.00598 | -0.016 | -19.086
-1.5 | -0.055 | 0.00585 | -0.017 | -9.331
-1 | 0.005 | 0.00567 | -0.017 | 0.935
-0.5 | 0.065 | 0.00391 | -0.018 | 16.72
0 | 0.126 | 0.00388 | -0.018 | 32.421
0.5 | 0.186 | 0.00391 | -0.019 | 47.449
1 | 0.246 | 0.00393 | -0.019 | 62.499
1.5 | 0.306 | 0.00395 | -0.02 | 77.374
2 | 0.365 | 0.00401 | -0.021 | 91.069
2.5 | 0.424 | 0.0041 | -0.021 | 103.381
3 | 0.483 | 0.0042 | -0.022 | 114.838
3.5 | 0.54 | 0.00607 | -0.022 | 89.013
4 | 0.595 | 0.00629 | -0.023 | 94.726
4.5 | 0.648 | 0.00643 | -0.023 | 100.821
5 | 0.698 | 0.00668 | -0.024 | 104.513
5.5 | 0.744 | 0.00883 | -0.024 | 84.219
6 | 0.784 | 0.00926 | -0.025 | 84.733
6.5 | 0.819 | 0.00976 | -0.026 | 83.926
7 | 0.846 | 0.01026 | -0.026 | 82.442
7.5 | 0.864 | 0.01084 | -0.027 | 79.69
8 | 0.709 | 0.04861 | -0.013 | 14.579
8.5 | 0.695 | 0.05276 | -0.012 | 13.179
9 | 0.671 | 0.05655 | -0.013 | 11.86
9.5 | 0.633 | 0.06117 | -0.012 | 10.355
10 | 0.586 | 0.06593 | -0.013 | 8.883
10.5 | 0.527 | 0.07257 | -0.013 | 7.258
11 | 0.46 | 0.07746 | -0.013 | 5.935
11.5 | 0.386 | 0.08238 | -0.013 | 4.681
12 | 0.305 | 0.08707 | -0.014 | 3.505
12.5 | 0.214 | 0.08874 | -0.015 | 2.407

## 62. Re 3M Mach 0.25 (2)
BIGFOIL.COM POLAR EXPORT
NACA65-209 a=0.2
NACA65-209 a=0.2 |  |  |  | Cl Max: | 1.1796 | at alpha= | 10 | deg
XFOIL ncrit=9 |  |  |  | L/D Max: | 91.7613 | at alpha= | 6 | deg
Re: | 3000000 |  |  | Cd Min: | 0.18114 | at alpha= | 15 | deg
Mach: | 0.25 |  |  | Cl=0 at alpha= | -99 | deg
|  |  |  | @ Cl=0.1, Cd= | 0.00377
|  |  |  | @ Cl=0.4, Cd= | 0.0045112
|  |  |  | @ Cl=0.6, Cd= | 0.007219
alpha (deg) | Cl | Cd | Cm | Cl/Cd
0 | 0.1253 | 0.00377 | -0.0205 | 33.2361
0.5 | 0.1832 | 0.00359 | -0.0207 | 51.0306
1 | 0.2423 | 0.00358 | -0.0211 | 67.6816
1.5 | 0.3014 | 0.00364 | -0.0215 | 82.8022
2 | 0.3587 | 0.00398 | -0.0217 | 90.1256
2.5 | 0.4139 | 0.00469 | -0.0217 | 88.2516
3 | 0.4672 | 0.0057 | -0.0216 | 81.9649
3.5 | 0.5201 | 0.0067 | -0.0212 | 77.6269
4 | 0.5762 | 0.00707 | -0.021 | 81.4993
4.5 | 0.6321 | 0.00742 | -0.0206 | 85.1887
5.5 | 0.7398 | 0.00825 | -0.0189 | 89.6727
6 | 0.7919 | 0.00863 | -0.0175 | 91.7613
6.5 | 0.8554 | 0.00951 | -0.0189 | 89.9474
7 | 0.9111 | 0.01004 | -0.0184 | 90.747
7.5 | 0.9654 | 0.01072 | -0.0176 | 90.056
8 | 1.0117 | 0.0124 | -0.0155 | 81.5887
8.5 | 1.0603 | 0.01372 | -0.0138 | 77.2813
9 | 1.107 | 0.01527 | -0.0117 | 72.4951
9.5 | 1.1498 | 0.01727 | -0.0092 | 66.5779
10 | 1.1796 | 0.02098 | -0.0053 | 56.225
10.5 | 1.1215 | 0.03554 | 0.0055 | 31.556
11 | 1.0497 | 0.04591 | 0.0142 | 22.8643
11.5 | 0.9985 | 0.05613 | 0.0142 | 17.7891
12 | 0.963 | 0.06697 | 0.0091 | 14.3796
12.5 | 0.9337 | 0.08047 | -0.0004 | 11.6031
13 | 0.8981 | 0.10374 | -0.016 | 8.6572
13.5 | 0.8236 | 0.135 | -0.0334 | 6.1007
14 | 0.8048 | 0.15289 | -0.0423 | 5.2639
14.5 | 0.7927 | 0.17111 | -0.0503 | 4.6327
15 | 0.802 | 0.18114 | -0.0555 | 4.4275

## 63. Re 3M Mach 0.50 (1)
BIGFOIL.COM POLAR EXPORT
NACA65-209 a=0.2
NACA65-209 a=0.2 |  |  |  | Cl Max: | 1.088 | at alpha= | 20 | deg
JavaFoil+Calcfoil stall+Eppler ext transition |  |  |  | L/D Max: | 112.491 | at alpha= | 2.5 | deg
Re: | 3000000 |  |  | Cd Min: | 0.00391 | at alpha= | -0.5 | deg
Mach: | 0.5 |  |  | Cl=0 at alpha= | -1.0448 | deg
|  |  |  | @ Cl=0.1, Cd= | 0.00391
|  |  |  | @ Cl=0.4, Cd= | 0.0040916
|  |  |  | @ Cl=0.6, Cd= | 0.0684
alpha (deg) | Cl | Cd | Cm | Cl/Cd
-20 | -1.003 | 0.16835 | 0 | -5.96
-19.5 | -0.976 | 0.16045 | 0 | -6.086
-19 | -0.95 | 0.15683 | 0 | -6.059
-18.5 | -0.924 | 0.15227 | 0 | -6.071
-18 | -0.899 | 0.14764 | 0 | -6.087
-17.5 | -0.874 | 0.14439 | -0.001 | -6.052
-17 | -0.846 | 0.13801 | -0.001 | -6.128
-16.5 | -0.819 | 0.13243 | -0.001 | -6.185
-16 | -0.793 | 0.12825 | -0.001 | -6.184
-15.5 | -0.767 | 0.1249 | -0.002 | -6.142
-15 | -0.741 | 0.11869 | -0.002 | -6.245
-14.5 | -0.715 | 0.11577 | -0.002 | -6.176
-14 | -0.687 | 0.10828 | -0.002 | -6.348
-13.5 | -0.661 | 0.10321 | -0.002 | -6.406
-13 | -0.635 | 0.09997 | -0.003 | -6.352
-12.5 | -0.609 | 0.09892 | -0.003 | -6.154
-12 | -0.583 | 0.09553 | -0.003 | -6.098
-11.5 | -0.555 | 0.08946 | -0.003 | -6.208
-11 | -0.529 | 0.07742 | -0.004 | -6.832
-10.5 | -0.503 | 0.07129 | -0.004 | -7.053
-10 | -0.476 | 0.06502 | -0.004 | -7.328
-9.5 | -0.45 | 0.05959 | -0.005 | -7.559
-9 | -0.424 | 0.05527 | -0.005 | -7.673
-8.5 | -0.396 | 0.0711 | -0.005 | -5.576
-8 | -0.37 | 0.05731 | -0.005 | -6.451
-7.5 | -0.343 | 0.05087 | -0.005 | -6.748
-7 | -0.317 | 0.04667 | -0.005 | -6.79
-6.5 | -0.29 | 0.04276 | -0.006 | -6.79
-6 | -0.264 | 0.03993 | -0.006 | -6.613
-5.5 | -0.237 | 0.03988 | -0.006 | -5.94
-5 | -0.21 | 0.03798 | -0.006 | -5.531
-4.5 | -0.309 | 0.03571 | -0.006 | -8.653
-4 | -0.29 | 0.03263 | -0.007 | -8.885
-3.5 | -0.312 | 0.00681 | -0.016 | -45.783
-3 | -0.255 | 0.00651 | -0.017 | -39.138
-2.5 | -0.192 | 0.00628 | -0.017 | -30.614
-2 | -0.127 | 0.00611 | -0.018 | -20.783
-1.5 | -0.061 | 0.0059 | -0.019 | -10.315
-1 | 0.006 | 0.00573 | -0.019 | 1.033
-0.5 | 0.073 | 0.00391 | -0.02 | 18.71
0 | 0.141 | 0.00391 | -0.02 | 35.903
0.5 | 0.207 | 0.00392 | -0.021 | 52.888
1 | 0.274 | 0.00396 | -0.022 | 69.265
1.5 | 0.341 | 0.00403 | -0.022 | 84.792
2 | 0.408 | 0.0041 | -0.023 | 99.586
2.5 | 0.473 | 0.00421 | -0.024 | 112.491
3 | 0.537 | 0.00616 | -0.024 | 87.264
3.5 | 0.6 | 0.00814 | -0.025 | 73.742
4 | 0.659 | 0.00854 | -0.025 | 77.085
4.5 | 0.71 | 0.00901 | -0.026 | 78.799
5 | 0.75 | 0.00959 | -0.027 | 78.224
5.5 | 0.768 | 0.01028 | -0.027 | 74.682
6 | 0.597 | 0.03905 | -0.015 | 15.282
6.5 | 0.398 | 0.04338 | -0.013 | 9.168
7 | 0.423 | 0.04883 | -0.012 | 8.667
7.5 | 0.551 | 0.01263 | -0.03 | 43.664
8 | 0.477 | 0.05072 | -0.015 | 9.404
8.5 | 0.502 | 0.05612 | -0.014 | 8.94
9 | 0.527 | 0.06414 | -0.014 | 8.22
9.5 | 0.558 | 0.05757 | -0.018 | 9.688
10 | 0.58 | 0.06364 | -0.016 | 9.122
10.5 | 0.605 | 0.06959 | -0.016 | 8.699
11 | 0.631 | 0.07625 | -0.016 | 8.272
11.5 | 0.656 | 0.09136 | -0.016 | 7.181
12 | 0.682 | 0.09216 | -0.018 | 7.405
12.5 | 0.708 | 0.09706 | -0.018 | 7.293
13 | 0.733 | 0.10347 | -0.018 | 7.086
13.5 | 0.758 | 0.10754 | -0.019 | 7.053
14 | 0.786 | 0.11258 | -0.02 | 6.98
14.5 | 0.81 | 0.11259 | -0.02 | 7.199
15 | 0.836 | 0.11847 | -0.021 | 7.053
15.5 | 0.861 | 0.12297 | -0.021 | 7
16 | 0.888 | 0.12992 | -0.023 | 6.838
16.5 | 0.912 | 0.13311 | -0.023 | 6.854
17 | 0.937 | 0.13615 | -0.023 | 6.884
17.5 | 0.963 | 0.14359 | -0.024 | 6.704
18 | 0.989 | 0.14894 | -0.025 | 6.642
18.5 | 1.016 | 0.15548 | -0.026 | 6.535
19 | 1.039 | 0.15719 | -0.026 | 6.608
19.5 | 1.064 | 0.16378 | -0.026 | 6.494
20 | 1.088 | 0.16939 | -0.027 | 6.425

## 64. Re 3M Mach 0.50 (2)
BIGFOIL.COM POLAR EXPORT
NACA65-209 a=0.2
NACA65-209 a=0.2 |  |  |  | Cl Max: | 1.0486 | at alpha= | 20 | deg
XFOIL ncrit=9 |  |  |  | L/D Max: | 96.8009 | at alpha= | 2 | deg
Re: | 3000000 |  |  | Cd Min: | 0.29485 | at alpha= | 20 | deg
Mach: | 0.5 |  |  | Cl=0 at alpha= | -1.1464 | deg
|  |  |  | @ Cl=0.1, Cd= | 0.0046741
|  |  |  | @ Cl=0.4, Cd= | 0.0041649
|  |  |  | @ Cl=0.6, Cd= | 0.0073277
alpha (deg) | Cl | Cd | Cm | Cl/Cd
-20 | -0.9048 | 0.28449 | 0.0967 | -3.1804
-19.5 | -0.882 | 0.27591 | 0.0913 | -3.1967
-19 | -0.8592 | 0.26726 | 0.0858 | -3.2148
-18.5 | -0.8365 | 0.25867 | 0.0804 | -3.2339
-18 | -0.8141 | 0.24994 | 0.0752 | -3.2572
-17.5 | -0.7915 | 0.24126 | 0.0699 | -3.2807
-17 | -0.7692 | 0.23259 | 0.0647 | -3.3071
-16.5 | -0.7471 | 0.22378 | 0.0595 | -3.3385
-16 | -0.7254 | 0.21504 | 0.0545 | -3.3733
-15.5 | -0.7042 | 0.20621 | 0.0495 | -3.415
-15 | -0.6848 | 0.19727 | 0.0444 | -3.4714
-14.5 | -0.6635 | 0.18916 | 0.0396 | -3.5076
-14 | -0.6414 | 0.18063 | 0.0348 | -3.5509
-13.5 | -0.6219 | 0.17192 | 0.03 | -3.6174
-13 | -0.603 | 0.1632 | 0.0253 | -3.6949
-12.5 | -0.5854 | 0.15444 | 0.0206 | -3.7905
-12 | -0.5685 | 0.1458 | 0.0161 | -3.8992
-11.5 | -0.5536 | 0.13684 | 0.0116 | -4.0456
-11 | -0.5421 | 0.12814 | 0.0071 | -4.2305
-10.5 | -0.5303 | 0.11925 | 0.0026 | -4.447
-10 | -0.5207 | 0.11004 | -0.002 | -4.7319
-9.5 | -0.5136 | 0.10057 | -0.0067 | -5.1069
-9 | -0.506 | 0.09177 | -0.0113 | -5.5138
-8 | -0.4883 | 0.07431 | -0.0246 | -6.5711
-7.5 | -0.4922 | 0.06605 | -0.0297 | -7.4519
-7 | -0.5187 | 0.05701 | -0.0357 | -9.0984
-6.5 | -0.5257 | 0.04925 | -0.0373 | -10.6741
-6 | -0.5199 | 0.04086 | -0.0375 | -12.7239
-5.5 | -0.4984 | 0.03294 | -0.0362 | -15.1305
-5 | -0.4692 | 0.02406 | -0.0333 | -19.5012
-4.5 | -0.4248 | 0.01672 | -0.0301 | -25.4067
-4 | -0.3727 | 0.01064 | -0.0271 | -35.0282
-3.5 | -0.3105 | 0.00855 | -0.0252 | -36.3158
-3 | -0.2457 | 0.0076 | -0.024 | -32.3289
-2 | -0.1139 | 0.00644 | -0.0229 | -17.6863
-1.5 | -0.0471 | 0.00614 | -0.0228 | -7.671
-1 | 0.0195 | 0.00596 | -0.023 | 3.2718
-0.5 | 0.0821 | 0.00499 | -0.0232 | 16.4529
0 | 0.1433 | 0.00391 | -0.0232 | 36.6496
0.5 | 0.2091 | 0.00374 | -0.0235 | 55.9091
1 | 0.2763 | 0.00374 | -0.0239 | 73.877
1.5 | 0.3437 | 0.0038 | -0.0243 | 90.4474
2 | 0.4085 | 0.00422 | -0.0244 | 96.8009
2.5 | 0.4692 | 0.00521 | -0.024 | 90.0576
3 | 0.5253 | 0.00668 | -0.0229 | 78.6377
3.5 | 0.5888 | 0.00725 | -0.0222 | 81.2138
4 | 0.6537 | 0.0077 | -0.0213 | 84.8961
4.5 | 0.718 | 0.00819 | -0.0199 | 87.6679
5 | 0.7789 | 0.00904 | -0.0175 | 86.1615
5.5 | 0.8351 | 0.01009 | -0.0138 | 82.7651
6.5 | 0.9229 | 0.01814 | -0.0038 | 50.8765
7 | 0.9429 | 0.02521 | 0.0024 | 37.4018
7.5 | 0.9414 | 0.03198 | 0.009 | 29.4371
8 | 0.9089 | 0.03819 | 0.0169 | 23.7994
8.5 | 0.8748 | 0.04575 | 0.0189 | 19.1213
9 | 0.8397 | 0.05585 | 0.0152 | 15.0349
9.5 | 0.8107 | 0.06853 | 0.0064 | 11.8299
10 | 0.7927 | 0.08512 | -0.0062 | 9.3127
10.5 | 0.7807 | 0.09889 | -0.0147 | 7.8946
11 | 0.7709 | 0.11234 | -0.0225 | 6.8622
11.5 | 0.7687 | 0.12458 | -0.0293 | 6.1703
12 | 0.7703 | 0.13672 | -0.0358 | 5.6341
12.5 | 0.776 | 0.14833 | -0.042 | 5.2316
13 | 0.7853 | 0.15956 | -0.048 | 4.9217
13.5 | 0.7981 | 0.16999 | -0.0536 | 4.695
14 | 0.812 | 0.18062 | -0.0592 | 4.4956
14.5 | 0.8279 | 0.1908 | -0.0647 | 4.3391
15 | 0.8454 | 0.20067 | -0.0701 | 4.2129
15.5 | 0.8634 | 0.21053 | -0.0755 | 4.1011
16 | 0.8838 | 0.21936 | -0.0808 | 4.029
16.5 | 0.9034 | 0.22802 | -0.0861 | 3.9619
17 | 0.9221 | 0.23852 | -0.0918 | 3.8659
17.5 | 0.9426 | 0.24808 | -0.0972 | 3.7996
18 | 0.9636 | 0.25768 | -0.1027 | 3.7395
18.5 | 0.9845 | 0.2669 | -0.1082 | 3.6886
19 | 1.0057 | 0.2762 | -0.1138 | 3.6412
19.5 | 1.027 | 0.28556 | -0.1193 | 3.5964
20 | 1.0486 | 0.29485 | -0.125 | 3.5564

## 65. Re 4M Mach 0.00 (1)
BIGFOIL.COM POLAR EXPORT
NACA65-209 a=0.2
NACA65-209 a=0.2 |  |  |  | Cl Max: | 0.905 | at alpha= | 8.5 | deg
JavaFoil+Calcfoil stall+Eppler ext transition |  |  |  | L/D Max: | 116.632 | at alpha= | 6.5 | deg
Re: | 4000000 |  |  | Cd Min: | 0.00376 | at alpha= | 0 | deg
Mach: | 0 |  |  | Cl=0 at alpha= | -1.0431 | deg
|  |  |  | @ Cl=0.1, Cd= | 0.0037675
|  |  |  | @ Cl=0.4, Cd= | 0.0040188
|  |  |  | @ Cl=0.6, Cd= | 0.09605
alpha (deg) | Cl | Cd | Cm | Cl/Cd
-14.5 | -0.351 | 0.10393 | -0.002 | -3.376
-14 | -0.372 | 0.09921 | -0.002 | -3.753
-13.5 | -0.394 | 0.09432 | -0.002 | -4.18
-13 | -0.416 | 0.09045 | -0.002 | -4.603
-12.5 | -0.438 | 0.08397 | -0.002 | -5.22
-12 | -0.46 | 0.07956 | -0.003 | -5.776
-11.5 | -0.479 | 0.07562 | -0.003 | -6.339
-11 | -0.497 | 0.07239 | -0.003 | -6.869
-10.5 | -0.512 | 0.06844 | -0.003 | -7.483
-10 | -0.517 | 0.06382 | -0.003 | -8.107
-9.5 | -0.519 | 0.05932 | -0.004 | -8.75
-9 | -0.517 | 0.05688 | -0.004 | -9.088
-8.5 | -0.511 | 0.05269 | -0.004 | -9.694
-8 | -0.5 | 0.04916 | -0.004 | -10.178
-7.5 | -0.485 | 0.04646 | -0.005 | -10.446
-7 | -0.467 | 0.04288 | -0.005 | -10.889
-6.5 | -0.444 | 0.03943 | -0.006 | -11.272
-6 | -0.513 | 0.00731 | -0.011 | -70.213
-5.5 | -0.474 | 0.00704 | -0.012 | -67.287
-5 | -0.43 | 0.00683 | -0.012 | -62.96
-4.5 | -0.382 | 0.00655 | -0.013 | -58.379
-4 | -0.332 | 0.00636 | -0.013 | -52.162
-3.5 | -0.279 | 0.0062 | -0.014 | -44.982
-3 | -0.224 | 0.00603 | -0.014 | -37.16
-2.5 | -0.168 | 0.00586 | -0.015 | -28.636
-2 | -0.111 | 0.00572 | -0.015 | -19.335
-1.5 | -0.053 | 0.00558 | -0.016 | -9.481
-1 | 0.005 | 0.00547 | -0.017 | 0.939
-0.5 | 0.063 | 0.00378 | -0.017 | 16.756
0 | 0.122 | 0.00376 | -0.018 | 32.342
0.5 | 0.18 | 0.0038 | -0.018 | 47.3
1 | 0.238 | 0.00383 | -0.019 | 62.044
1.5 | 0.296 | 0.0039 | -0.019 | 75.912
2 | 0.354 | 0.00393 | -0.02 | 90.019
2.5 | 0.411 | 0.00404 | -0.02 | 101.643
3 | 0.468 | 0.0044 | -0.021 | 106.157
3.5 | 0.524 | 0.00577 | -0.022 | 90.712
4 | 0.578 | 0.00595 | -0.022 | 97.192
4.5 | 0.63 | 0.00607 | -0.023 | 103.818
5 | 0.68 | 0.00629 | -0.023 | 108.069
5.5 | 0.727 | 0.00648 | -0.024 | 112.214
6 | 0.77 | 0.00672 | -0.024 | 114.572
6.5 | 0.81 | 0.00694 | -0.025 | 116.632
7 | 0.844 | 0.0093 | -0.025 | 90.769
7.5 | 0.873 | 0.0097 | -0.026 | 90.056
8 | 0.897 | 0.01024 | -0.026 | 87.535
8.5 | 0.905 | 0.01081 | -0.027 | 83.711
9 | 0.902 | 0.01131 | -0.027 | 79.77
9.5 | 0.728 | 0.05724 | -0.014 | 12.713
10 | 0.714 | 0.06156 | -0.013 | 11.595
10.5 | 0.696 | 0.0655 | -0.014 | 10.625
11 | 0.673 | 0.0711 | -0.014 | 9.47
11.5 | 0.647 | 0.07573 | -0.014 | 8.545
12 | 0.618 | 0.07915 | -0.014 | 7.814
12.5 | 0.588 | 0.08504 | -0.014 | 6.911
13 | 0.556 | 0.09094 | -0.014 | 6.118
13.5 | 0.525 | 0.09605 | -0.015 | 5.463

## 66. Re 4M Mach 0.00 (2)
BIGFOIL.COM POLAR EXPORT
NACA65-209 a=0.2
NACA65-209 a=0.2 |  |  |  | Cl Max: | 1.4813 | at alpha= | 15 | deg
XFOIL ncrit=9 |  |  |  | L/D Max: | 102.714 | at alpha= | 7.5 | deg
Re: | 4000000 |  |  | Cd Min: | 0.07794 | at alpha= | 18 | deg
Mach: | 0 |  |  | Cl=0 at alpha= | -1.1107 | deg
|  |  |  | @ Cl=0.1, Cd= | 0.0040418
|  |  |  | @ Cl=0.4, Cd= | 0.0047067
|  |  |  | @ Cl=0.6, Cd= | 0.0068299
alpha (deg) | Cl | Cd | Cm | Cl/Cd
-13 | -1.1937 | 0.02848 | -0.0266 | -41.9136
-12.5 | -1.1808 | 0.02235 | -0.0236 | -52.8322
-12 | -1.1446 | 0.01956 | -0.0222 | -58.5174
-11.5 | -1.1003 | 0.01796 | -0.0214 | -61.2639
-11 | -1.055 | 0.01629 | -0.0207 | -64.7637
-10.5 | -1.0052 | 0.01509 | -0.0205 | -66.6137
-10 | -0.9606 | 0.01394 | -0.0191 | -68.9096
-9.5 | -0.9119 | 0.01297 | -0.0183 | -70.3084
-9 | -0.8615 | 0.01219 | -0.0179 | -70.6727
-8.5 | -0.8088 | 0.01174 | -0.0177 | -68.8927
-8 | -0.7558 | 0.01127 | -0.0176 | -67.063
-7.5 | -0.7067 | 0.00968 | -0.0169 | -73.0062
-7 | -0.6525 | 0.00931 | -0.017 | -70.0859
-6.5 | -0.5983 | 0.00888 | -0.017 | -67.3761
-6 | -0.5444 | 0.00831 | -0.0169 | -65.5114
-5.5 | -0.4898 | 0.00789 | -0.017 | -62.0786
-5 | -0.4342 | 0.00764 | -0.0172 | -56.8325
-4.5 | -0.3803 | 0.00695 | -0.0171 | -54.7194
-4 | -0.3246 | 0.00667 | -0.0173 | -48.6657
-3.5 | -0.2686 | 0.00641 | -0.0176 | -41.9033
-3 | -0.2126 | 0.00613 | -0.0178 | -34.6819
-2.5 | -0.1562 | 0.00595 | -0.0181 | -26.2521
-2 | -0.0997 | 0.0058 | -0.0184 | -17.1897
-1.5 | -0.0431 | 0.00565 | -0.0188 | -7.6283
-0.5 | 0.0676 | 0.00461 | -0.0195 | 14.6638
0 | 0.1212 | 0.00367 | -0.0198 | 33.0245
0.5 | 0.1772 | 0.00341 | -0.0201 | 51.9648
1 | 0.2339 | 0.00337 | -0.0205 | 69.4065
1.5 | 0.2908 | 0.00346 | -0.0209 | 84.0462
2 | 0.3453 | 0.00401 | -0.0211 | 86.1097
2.5 | 0.3989 | 0.00469 | -0.0213 | 85.0533
3.5 | 0.5043 | 0.00629 | -0.0213 | 80.1749
4 | 0.5589 | 0.00661 | -0.0214 | 84.5537
5 | 0.6673 | 0.00719 | -0.0214 | 92.8095
5.5 | 0.7205 | 0.00751 | -0.0212 | 95.9387
6 | 0.772 | 0.00781 | -0.0206 | 98.8476
6.5 | 0.8203 | 0.00832 | -0.0194 | 98.5938
7 | 0.8808 | 0.00866 | -0.021 | 101.709
7.5 | 0.9347 | 0.0091 | -0.0213 | 102.7143
8 | 0.9856 | 0.0098 | -0.0209 | 100.5714
8.5 | 1.0365 | 0.01043 | -0.0206 | 99.3768
9 | 1.0871 | 0.01102 | -0.0203 | 98.6479
9.5 | 1.1364 | 0.01172 | -0.0198 | 96.9625
10 | 1.1847 | 0.01249 | -0.0192 | 94.8519
10.5 | 1.2259 | 0.01407 | -0.0176 | 87.1286
11 | 1.273 | 0.01477 | -0.0169 | 86.1882
11.5 | 1.3179 | 0.01562 | -0.0159 | 84.3726
12 | 1.3592 | 0.01676 | -0.0145 | 81.0979
12.5 | 1.3966 | 0.01813 | -0.0126 | 77.0325
13 | 1.4297 | 0.01969 | -0.0101 | 72.6105
13.5 | 1.4569 | 0.02126 | -0.0068 | 68.5278
14 | 1.4658 | 0.02331 | -0.001 | 62.8829
14.5 | 1.473 | 0.02584 | 0.0037 | 57.0046
15 | 1.4813 | 0.0286 | 0.0072 | 51.7937
15.5 | 1.4752 | 0.03295 | 0.0104 | 44.7709
16 | 1.4751 | 0.03724 | 0.012 | 39.6106
16.5 | 1.4618 | 0.04344 | 0.0125 | 33.651
17 | 1.4437 | 0.05106 | 0.0111 | 28.2746
17.5 | 1.3985 | 0.0639 | 0.006 | 21.8858
18 | 1.3623 | 0.07794 | -0.002 | 17.4788

## 67. Re 4M Mach 0.10 (1)
BIGFOIL.COM POLAR EXPORT
NACA65-209 a=0.2
NACA65-209 a=0.2 |  |  |  | Cl Max: | 0.9 | at alpha= | 8.5 | deg
JavaFoil+Calcfoil stall+Eppler ext transition |  |  |  | L/D Max: | 113.582 | at alpha= | 6 | deg
Re: | 4000000 |  |  | Cd Min: | 0.00378 | at alpha= | 0 | deg
Mach: | 0.1 |  |  | Cl=0 at alpha= | -1.0431 | deg
|  |  |  | @ Cl=0.1, Cd= | 0.0037838
|  |  |  | @ Cl=0.4, Cd= | 0.0040243
|  |  |  | @ Cl=0.6, Cd= | 0.09713
alpha (deg) | Cl | Cd | Cm | Cl/Cd
-11 | -0.475 | 0.07316 | -0.003 | -6.495
-10.5 | -0.494 | 0.06928 | -0.003 | -7.125
-10 | -0.502 | 0.06406 | -0.003 | -7.835
-9.5 | -0.507 | 0.0599 | -0.004 | -8.458
-9 | -0.507 | 0.05687 | -0.004 | -8.919
-8.5 | -0.504 | 0.05302 | -0.004 | -9.498
-8 | -0.495 | 0.04968 | -0.004 | -9.968
-7.5 | -0.482 | 0.04665 | -0.005 | -10.331
-7 | -0.465 | 0.04326 | -0.005 | -10.738
-6.5 | -0.443 | 0.04006 | -0.006 | -11.056
-6 | -0.513 | 0.00728 | -0.011 | -70.503
-5.5 | -0.474 | 0.00708 | -0.012 | -67.02
-5 | -0.431 | 0.00682 | -0.012 | -63.233
-4.5 | -0.384 | 0.0066 | -0.013 | -58.104
-4 | -0.333 | 0.00637 | -0.013 | -52.342
-3.5 | -0.28 | 0.00618 | -0.014 | -45.307
-3 | -0.225 | 0.00603 | -0.015 | -37.309
-2.5 | -0.169 | 0.00584 | -0.015 | -28.862
-2 | -0.111 | 0.0057 | -0.016 | -19.507
-1.5 | -0.053 | 0.00556 | -0.016 | -9.564
-1 | 0.005 | 0.00544 | -0.017 | 0.948
-0.5 | 0.064 | 0.00379 | -0.017 | 16.797
0 | 0.122 | 0.00378 | -0.018 | 32.364
0.5 | 0.181 | 0.00379 | -0.018 | 47.703
1 | 0.239 | 0.00384 | -0.019 | 62.21
1.5 | 0.297 | 0.0039 | -0.019 | 76.223
2 | 0.355 | 0.00397 | -0.02 | 89.482
2.5 | 0.413 | 0.00404 | -0.021 | 102.278
3 | 0.47 | 0.00439 | -0.021 | 106.962
3.5 | 0.526 | 0.00576 | -0.022 | 91.407
4 | 0.581 | 0.00593 | -0.022 | 97.966
4.5 | 0.633 | 0.00611 | -0.023 | 103.571
5 | 0.683 | 0.00629 | -0.023 | 108.607
5.5 | 0.73 | 0.00647 | -0.024 | 112.71
6 | 0.773 | 0.0068 | -0.024 | 113.582
6.5 | 0.811 | 0.00897 | -0.025 | 90.433
7 | 0.845 | 0.00933 | -0.026 | 90.6
7.5 | 0.873 | 0.0098 | -0.026 | 89.056
8 | 0.895 | 0.01039 | -0.027 | 86.154
8.5 | 0.9 | 0.01088 | -0.027 | 82.736
9 | 0.73 | 0.05291 | -0.015 | 13.793
9.5 | 0.717 | 0.05808 | -0.013 | 12.351
10 | 0.701 | 0.06178 | -0.013 | 11.339
10.5 | 0.679 | 0.06596 | -0.014 | 10.291
11 | 0.652 | 0.07139 | -0.014 | 9.13
11.5 | 0.621 | 0.07635 | -0.014 | 8.138
12 | 0.588 | 0.07993 | -0.014 | 7.361
12.5 | 0.554 | 0.08679 | -0.014 | 6.378
13 | 0.518 | 0.09188 | -0.015 | 5.64
13.5 | 0.483 | 0.09713 | -0.015 | 4.973

## 68. Re 4M Mach 0.10 (2)
BIGFOIL.COM POLAR EXPORT
NACA65-209 a=0.2
NACA65-209 a=0.2 |  |  |  | Cl Max: | 1.4276 | at alpha= | 13.5 | deg
XFOIL ncrit=9 |  |  |  | L/D Max: | 102.35 | at alpha= | 7.5 | deg
Re: | 4000000 |  |  | Cd Min: | 0.17758 | at alpha= | -15 | deg
Mach: | 0.1 |  |  | Cl=0 at alpha= | -1.1175 | deg
|  |  |  | @ Cl=0.1, Cd= | 0.0040678
|  |  |  | @ Cl=0.4, Cd= | 0.0047044
|  |  |  | @ Cl=0.6, Cd= | 0.0068172
alpha (deg) | Cl | Cd | Cm | Cl/Cd
-15 | -0.6478 | 0.17758 | 0.0328 | -3.6479
-14.5 | -0.6336 | 0.1701 | 0.0287 | -3.7249
-14 | -0.6174 | 0.16389 | 0.025 | -3.7672
-13.5 | -0.6039 | 0.15633 | 0.021 | -3.863
-13 | -0.5908 | 0.14877 | 0.0171 | -3.9712
-11.5 | -1.0877 | 0.02287 | -0.0251 | -47.5601
-11 | -1.0524 | 0.01924 | -0.0234 | -54.6985
-10.5 | -1.0043 | 0.01734 | -0.0232 | -57.9181
-10 | -0.963 | 0.01557 | -0.021 | -61.8497
-9.5 | -0.9162 | 0.01407 | -0.0199 | -65.1173
-9 | -0.8668 | 0.01286 | -0.0191 | -67.4028
-8.5 | -0.8145 | 0.01212 | -0.0187 | -67.203
-8 | -0.7613 | 0.01151 | -0.0184 | -66.1425
-7.5 | -0.7116 | 0.00991 | -0.0176 | -71.8063
-7 | -0.6568 | 0.00951 | -0.0176 | -69.0641
-6.5 | -0.602 | 0.00909 | -0.0176 | -66.2266
-6 | -0.5478 | 0.00847 | -0.0174 | -64.6753
-5.5 | -0.4929 | 0.00797 | -0.0174 | -61.8444
-5 | -0.437 | 0.00768 | -0.0175 | -56.901
-4.5 | -0.3826 | 0.00699 | -0.0173 | -54.7353
-4 | -0.3265 | 0.0067 | -0.0175 | -48.7313
-3.5 | -0.2702 | 0.00643 | -0.0177 | -42.0218
-3 | -0.2138 | 0.00615 | -0.0179 | -34.7642
-2.5 | -0.1571 | 0.00595 | -0.0182 | -26.4034
-2 | -0.1002 | 0.0058 | -0.0186 | -17.2759
-1.5 | -0.0433 | 0.00566 | -0.0189 | -7.6502
-1 | 0.0133 | 0.00539 | -0.0192 | 2.4675
-0.5 | 0.0681 | 0.00463 | -0.0196 | 14.7084
0 | 0.122 | 0.00368 | -0.0199 | 33.1522
0.5 | 0.1782 | 0.00342 | -0.0202 | 52.1053
1 | 0.2353 | 0.00337 | -0.0206 | 69.822
1.5 | 0.2925 | 0.00347 | -0.021 | 84.2939
2 | 0.3473 | 0.00402 | -0.0212 | 86.393
2.5 | 0.4012 | 0.00472 | -0.0214 | 85
3 | 0.4538 | 0.00561 | -0.0214 | 80.8913
3.5 | 0.5071 | 0.00631 | -0.0214 | 80.3645
4.5 | 0.617 | 0.00691 | -0.0215 | 89.2909
5 | 0.6713 | 0.00722 | -0.0214 | 92.9778
6 | 0.7768 | 0.00786 | -0.0205 | 98.8295
6.5 | 0.8254 | 0.00837 | -0.0192 | 98.6141
7 | 0.8863 | 0.00872 | -0.0208 | 101.6399
7.5 | 0.9406 | 0.00919 | -0.0209 | 102.3504
8 | 0.991 | 0.01004 | -0.0203 | 98.7052
8.5 | 1.0429 | 0.01059 | -0.02 | 98.4797
9 | 1.0937 | 0.01124 | -0.0196 | 97.3043
9.5 | 1.1432 | 0.01199 | -0.0189 | 95.3461
10 | 1.1913 | 0.01286 | -0.0181 | 92.6361
10.5 | 1.2328 | 0.01445 | -0.0163 | 85.3149
11 | 1.2787 | 0.01537 | -0.0152 | 83.1945
11.5 | 1.3218 | 0.01649 | -0.0138 | 80.1577
12 | 1.3598 | 0.01802 | -0.0116 | 75.4606
12.5 | 1.3919 | 0.0199 | -0.0089 | 69.9447
13 | 1.4164 | 0.02201 | -0.0051 | 64.3526
13.5 | 1.4276 | 0.02399 | 0.0006 | 59.5081
14 | 1.4246 | 0.0274 | 0.0063 | 51.9927
14.5 | 1.4161 | 0.03175 | 0.0107 | 44.6016
15 | 1.4111 | 0.03633 | 0.0131 | 38.8412
15.5 | 1.3773 | 0.04467 | 0.0139 | 30.8328
16 | 1.3579 | 0.05264 | 0.0121 | 25.796
16.5 | 1.3131 | 0.06583 | 0.0061 | 19.9468
17 | 1.2614 | 0.08391 | -0.0052 | 15.0328

## 69. Re 4M Mach 0.25 (1)
BIGFOIL.COM POLAR EXPORT
NACA65-209 a=0.2
NACA65-209 a=0.2 |  |  |  | Cl Max: | 0.874 | at alpha= | 8 | deg
JavaFoil+Calcfoil stall+Eppler ext transition |  |  |  | L/D Max: | 112.448 | at alpha= | 5.5 | deg
Re: | 4000000 |  |  | Cd Min: | 0.00378 | at alpha= | 0 | deg
Mach: | 0.25 |  |  | Cl=0 at alpha= | -1.0417 | deg
|  |  |  | @ Cl=0.1, Cd= | 0.09244
|  |  |  | @ Cl=0.4, Cd= | 0.09244
|  |  |  | @ Cl=0.6, Cd= | 0.09244
alpha (deg) | Cl | Cd | Cm | Cl/Cd
-10.5 | -0.326 | 0.06986 | -0.003 | -4.665
-10 | -0.364 | 0.06431 | -0.004 | -5.667
-9.5 | -0.397 | 0.0607 | -0.004 | -6.537
-9 | -0.422 | 0.05743 | -0.004 | -7.35
-8.5 | -0.44 | 0.05391 | -0.004 | -8.162
-8 | -0.45 | 0.05039 | -0.004 | -8.931
-7.5 | -0.452 | 0.04721 | -0.005 | -9.572
-7 | -0.446 | 0.0445 | -0.005 | -10.016
-6.5 | -0.432 | 0.04158 | -0.005 | -10.39
-6 | -0.412 | 0.03888 | -0.006 | -10.593
-5.5 | -0.476 | 0.00721 | -0.012 | -66.104
-5 | -0.436 | 0.00696 | -0.013 | -62.689
-4.5 | -0.39 | 0.00667 | -0.013 | -58.51
-4 | -0.34 | 0.00642 | -0.014 | -53.005
-3.5 | -0.287 | 0.00624 | -0.014 | -45.997
-3 | -0.231 | 0.00605 | -0.015 | -38.142
-2.5 | -0.173 | 0.00589 | -0.015 | -29.411
-2 | -0.114 | 0.00574 | -0.016 | -19.892
-1.5 | -0.055 | 0.0056 | -0.017 | -9.742
-1 | 0.005 | 0.00549 | -0.017 | 0.967
-0.5 | 0.065 | 0.00379 | -0.018 | 17.237
0 | 0.126 | 0.00378 | -0.018 | 33.272
0.5 | 0.186 | 0.0038 | -0.019 | 48.888
1 | 0.246 | 0.00386 | -0.019 | 63.666
1.5 | 0.306 | 0.00388 | -0.02 | 78.845
2 | 0.365 | 0.00396 | -0.021 | 92.32
2.5 | 0.424 | 0.00408 | -0.021 | 103.969
3 | 0.483 | 0.00447 | -0.022 | 107.968
3.5 | 0.54 | 0.00584 | -0.022 | 92.511
4 | 0.596 | 0.00604 | -0.023 | 98.567
4.5 | 0.648 | 0.00618 | -0.023 | 104.906
5 | 0.698 | 0.00642 | -0.024 | 108.78
5.5 | 0.744 | 0.00662 | -0.025 | 112.448
6 | 0.785 | 0.00892 | -0.025 | 88.003
6.5 | 0.819 | 0.00932 | -0.026 | 87.856
7 | 0.846 | 0.00981 | -0.026 | 86.264
7.5 | 0.865 | 0.01039 | -0.027 | 83.278
8 | 0.874 | 0.01085 | -0.027 | 80.483
8.5 | 0.697 | 0.05204 | -0.013 | 13.384
9 | 0.671 | 0.05594 | -0.013 | 12.002
9.5 | 0.634 | 0.05986 | -0.013 | 10.595
10 | 0.586 | 0.06393 | -0.013 | 9.167
10.5 | 0.527 | 0.07045 | -0.013 | 7.481
11 | 0.46 | 0.07588 | -0.014 | 6.061
11.5 | 0.386 | 0.08001 | -0.014 | 4.822
12 | 0.305 | 0.08549 | -0.014 | 3.571
12.5 | 0.214 | 0.08701 | -0.015 | 2.455
13 | 0.078 | 0.09244 | -0.015 | 0.846

## 70. Re 4M Mach 0.25 (2)
BIGFOIL.COM POLAR EXPORT
NACA65-209 a=0.2
NACA65-209 a=0.2 |  |  |  | Cl Max: | 1.2075 | at alpha= | 10.5 | deg
XFOIL ncrit=9 |  |  |  | L/D Max: | 100.076 | at alpha= | 7 | deg
Re: | 4000000 |  |  | Cd Min: | 0.26639 | at alpha= | 20 | deg
Mach: | 0.25 |  |  | Cl=0 at alpha= | -1.122 | deg
|  |  |  | @ Cl=0.1, Cd= | 0.0041995
|  |  |  | @ Cl=0.4, Cd= | 0.0046345
|  |  |  | @ Cl=0.6, Cd= | 0.0068589
alpha (deg) | Cl | Cd | Cm | Cl/Cd
-20 | -0.8243 | 0.25797 | 0.0796 | -3.1953
-19.5 | -0.8061 | 0.25151 | 0.0751 | -3.205
-19 | -0.7878 | 0.24464 | 0.0705 | -3.2202
-18.5 | -0.7693 | 0.23781 | 0.066 | -3.2349
-18 | -0.7512 | 0.23065 | 0.0616 | -3.2569
-17.5 | -0.7329 | 0.22326 | 0.0572 | -3.2827
-17 | -0.7144 | 0.21572 | 0.0529 | -3.3117
-16.5 | -0.6967 | 0.20791 | 0.0485 | -3.351
-16 | -0.6797 | 0.20003 | 0.0442 | -3.398
-15.5 | -0.6635 | 0.19187 | 0.0399 | -3.4581
-15 | -0.6488 | 0.18297 | 0.0355 | -3.5459
-14.5 | -0.6373 | 0.17341 | 0.0308 | -3.6751
-14 | -0.6198 | 0.1672 | 0.0269 | -3.7069
-13.5 | -0.6048 | 0.1596 | 0.0228 | -3.7895
-13 | -0.5905 | 0.15187 | 0.0188 | -3.8882
-12.5 | -0.5767 | 0.14348 | 0.0148 | -4.0194
-12 | -0.5651 | 0.1352 | 0.0107 | -4.1797
-11.5 | -0.5781 | 0.11993 | 0.0045 | -4.8203
-11 | -0.5773 | 0.10979 | -0.0004 | -5.2582
-10.5 | -0.5697 | 0.1021 | -0.0045 | -5.5798
-10 | -0.5648 | 0.09399 | -0.0088 | -6.0091
-9.5 | -0.5686 | 0.0843 | -0.0142 | -6.745
-8.5 | -0.6182 | 0.06262 | -0.0299 | -9.8722
-8 | -0.6331 | 0.05277 | -0.0309 | -11.9973
-7.5 | -0.6454 | 0.0387 | -0.0296 | -16.677
-7 | -0.6793 | 0.01124 | -0.0215 | -60.4359
-6.5 | -0.6216 | 0.01059 | -0.021 | -58.6969
-6 | -0.5648 | 0.00974 | -0.0204 | -57.9877
-5.5 | -0.5089 | 0.00873 | -0.0197 | -58.2932
-5 | -0.4518 | 0.00806 | -0.0193 | -56.0546
-4.5 | -0.3956 | 0.00721 | -0.0188 | -54.8682
-4 | -0.3372 | 0.0069 | -0.0187 | -48.8696
-3.5 | -0.279 | 0.00656 | -0.0187 | -42.5305
-3 | -0.2202 | 0.00634 | -0.0189 | -34.7319
-2.5 | -0.1619 | 0.006 | -0.019 | -26.9833
-2 | -0.103 | 0.00586 | -0.0193 | -17.5768
-1.5 | -0.0443 | 0.00569 | -0.0196 | -7.7856
-1 | 0.0143 | 0.00547 | -0.0199 | 2.6143
-0.5 | 0.071 | 0.00477 | -0.0202 | 14.8847
0 | 0.1259 | 0.00369 | -0.0205 | 34.1192
0.5 | 0.184 | 0.00344 | -0.0208 | 53.4884
1 | 0.2429 | 0.0034 | -0.0212 | 71.4412
1.5 | 0.3019 | 0.00351 | -0.0217 | 86.0114
2 | 0.3583 | 0.00407 | -0.0219 | 88.0344
2.5 | 0.4137 | 0.00482 | -0.022 | 85.8299
3.5 | 0.5227 | 0.00644 | -0.0217 | 81.1646
4 | 0.5798 | 0.00676 | -0.0217 | 85.7692
4.5 | 0.637 | 0.00704 | -0.0217 | 90.483
5 | 0.6929 | 0.00745 | -0.0212 | 93.0067
5.5 | 0.7489 | 0.00774 | -0.0208 | 96.7571
6 | 0.8029 | 0.00815 | -0.0199 | 98.5153
6.5 | 0.8536 | 0.00866 | -0.0182 | 98.5681
7 | 0.9167 | 0.00916 | -0.0193 | 100.0764
7.5 | 0.9701 | 0.01012 | -0.0184 | 95.8597
8 | 1.0237 | 0.0109 | -0.0174 | 93.9174
8.5 | 1.0749 | 0.01196 | -0.0159 | 89.8746
9 | 1.1259 | 0.01298 | -0.0144 | 86.7411
9.5 | 1.16 | 0.01618 | -0.0106 | 71.6934
10 | 1.1965 | 0.01901 | -0.0073 | 62.9406
10.5 | 1.2075 | 0.02488 | -0.0018 | 48.533
11 | 1.1103 | 0.04016 | 0.0118 | 27.6469
11.5 | 1.068 | 0.04794 | 0.0156 | 22.2778
12 | 1.0202 | 0.0584 | 0.0139 | 17.4692
12.5 | 0.9773 | 0.07132 | 0.0066 | 13.703
13 | 0.947 | 0.08696 | -0.0049 | 10.8901
13.5 | 0.904 | 0.11262 | -0.0212 | 8.027
14 | 0.8162 | 0.14881 | -0.0407 | 5.4848
14.5 | 0.8048 | 0.16544 | -0.0487 | 4.8646
15 | 0.8099 | 0.17682 | -0.0545 | 4.5804
16 | 0.8318 | 0.19637 | -0.0647 | 4.2359
16.5 | 0.8451 | 0.20587 | -0.0696 | 4.105
17 | 0.8591 | 0.21487 | -0.0744 | 3.9982
17.5 | 0.8693 | 0.22608 | -0.08 | 3.8451
18 | 0.8851 | 0.23462 | -0.0847 | 3.7725
18.5 | 0.9015 | 0.24266 | -0.0894 | 3.7151
19 | 0.9181 | 0.25066 | -0.0941 | 3.6627
19.5 | 0.9355 | 0.25872 | -0.0988 | 3.6159
20 | 0.9533 | 0.26639 | -0.1035 | 3.5786

## 71. Re 4M Mach 0.50 (1)
BIGFOIL.COM POLAR EXPORT
NACA65-209 a=0.2
NACA65-209 a=0.2 |  |  |  | Cl Max: | 1.09 | at alpha= | 20 | deg
JavaFoil+Calcfoil stall+Eppler ext transition |  |  |  | L/D Max: | 110.283 | at alpha= | 2.5 | deg
Re: | 4000000 |  |  | Cd Min: | 0.0038 | at alpha= | -0.5 | deg
Mach: | 0.5 |  |  | Cl=0 at alpha= | -1.0448 | deg
|  |  |  | @ Cl=0.1, Cd= | 0.0038
|  |  |  | @ Cl=0.4, Cd= | 0.0040504
|  |  |  | @ Cl=0.6, Cd= | 0.00616
alpha (deg) | Cl | Cd | Cm | Cl/Cd
-20 | -1.005 | 0.16065 | 0 | -6.256
-19.5 | -0.977 | 0.15541 | 0 | -6.286
-19 | -0.951 | 0.15123 | 0 | -6.287
-18.5 | -0.925 | 0.14686 | 0 | -6.297
-18 | -0.899 | 0.14226 | -0.001 | -6.321
-17.5 | -0.874 | 0.13639 | -0.001 | -6.41
-17 | -0.847 | 0.13382 | -0.001 | -6.328
-16.5 | -0.819 | 0.12838 | -0.001 | -6.382
-16 | -0.793 | 0.12422 | -0.001 | -6.388
-15.5 | -0.767 | 0.12096 | -0.002 | -6.345
-15 | -0.742 | 0.11576 | -0.002 | -6.407
-14.5 | -0.715 | 0.11003 | -0.002 | -6.501
-14 | -0.688 | 0.10299 | -0.002 | -6.681
-13.5 | -0.662 | 0.09357 | -0.003 | -7.073
-13 | -0.636 | 0.08696 | -0.003 | -7.312
-12.5 | -0.61 | 0.08128 | -0.003 | -7.502
-12 | -0.584 | 0.07546 | -0.003 | -7.734
-11.5 | -0.556 | 0.08673 | -0.003 | -6.407
-11 | -0.529 | 0.07606 | -0.004 | -6.96
-10.5 | -0.503 | 0.06966 | -0.004 | -7.224
-10 | -0.477 | 0.06382 | -0.004 | -7.473
-9.5 | -0.451 | 0.0582 | -0.005 | -7.755
-9 | -0.425 | 0.05389 | -0.005 | -7.895
-8.5 | -0.397 | 0.05738 | -0.005 | -6.912
-8 | -0.37 | 0.05567 | -0.005 | -6.643
-7.5 | -0.343 | 0.04935 | -0.005 | -6.959
-7 | -0.317 | 0.04566 | -0.006 | -6.943
-6.5 | -0.291 | 0.04219 | -0.006 | -6.893
-6 | -0.265 | 0.03861 | -0.007 | -6.864
-5.5 | -0.237 | 0.03961 | -0.006 | -5.982
-5 | -0.21 | 0.03745 | -0.006 | -5.613
-4.5 | -0.309 | 0.03523 | -0.007 | -8.779
-4 | -0.291 | 0.0316 | -0.008 | -9.213
-3.5 | -0.312 | 0.00653 | -0.016 | -47.79
-3 | -0.255 | 0.00622 | -0.017 | -40.925
-2.5 | -0.192 | 0.006 | -0.017 | -32.058
-2 | -0.127 | 0.00584 | -0.018 | -21.77
-1.5 | -0.061 | 0.00566 | -0.019 | -10.764
-1 | 0.006 | 0.00553 | -0.019 | 1.07
-0.5 | 0.073 | 0.0038 | -0.02 | 19.246
0 | 0.141 | 0.0038 | -0.02 | 37.031
0.5 | 0.207 | 0.00385 | -0.021 | 53.908
1 | 0.274 | 0.00389 | -0.022 | 70.599
1.5 | 0.341 | 0.00398 | -0.022 | 85.806
2 | 0.408 | 0.00406 | -0.023 | 100.524
2.5 | 0.473 | 0.00429 | -0.024 | 110.283
3 | 0.537 | 0.00591 | -0.024 | 90.972
3.5 | 0.6 | 0.00616 | -0.025 | 97.384
4 | 0.659 | 0.00822 | -0.025 | 80.138
4.5 | 0.71 | 0.00861 | -0.026 | 82.47
5 | 0.75 | 0.00916 | -0.027 | 81.916
5.5 | 0.769 | 0.00981 | -0.027 | 78.319
6 | 0.733 | 0.01049 | -0.028 | 69.956
6.5 | 0.398 | 0.04275 | -0.014 | 9.315
7 | 0.424 | 0.04709 | -0.013 | 8.993
7.5 | 0.553 | 0.01212 | -0.03 | 45.608
8 | 0.479 | 0.04916 | -0.016 | 9.738
8.5 | 0.502 | 0.05542 | -0.015 | 9.062
9 | 0.527 | 0.06257 | -0.014 | 8.428
9.5 | 0.671 | 0.0153 | -0.032 | 43.833
10 | 0.585 | 0.0608 | -0.019 | 9.615
10.5 | 0.606 | 0.06816 | -0.017 | 8.893
11 | 0.631 | 0.07526 | -0.017 | 8.39
11.5 | 0.657 | 0.08923 | -0.017 | 7.357
12 | 0.684 | 0.07728 | -0.018 | 8.85
12.5 | 0.709 | 0.08377 | -0.019 | 8.465
13 | 0.734 | 0.09152 | -0.019 | 8.022
13.5 | 0.759 | 0.10195 | -0.019 | 7.448
14 | 0.786 | 0.11043 | -0.02 | 7.118
14.5 | 0.811 | 0.10893 | -0.02 | 7.444
15 | 0.836 | 0.11467 | -0.021 | 7.289
15.5 | 0.862 | 0.11775 | -0.021 | 7.317
16 | 0.889 | 0.12543 | -0.023 | 7.087
16.5 | 0.913 | 0.12698 | -0.023 | 7.189
17 | 0.938 | 0.13231 | -0.023 | 7.088
17.5 | 0.963 | 0.13538 | -0.024 | 7.114
18 | 0.991 | 0.14522 | -0.025 | 6.822
18.5 | 1.016 | 0.15285 | -0.026 | 6.65
19 | 1.039 | 0.15157 | -0.026 | 6.856
19.5 | 1.064 | 0.15894 | -0.026 | 6.695
20 | 1.09 | 0.16183 | -0.027 | 6.734

## 72. Re 4M Mach 0.50 (2)
BIGFOIL.COM POLAR EXPORT
NACA65-209 a=0.2
NACA65-209 a=0.2 |  |  |  | Cl Max: | 1.0496 | at alpha= | 20 | deg
XFOIL ncrit=9 |  |  |  | L/D Max: | 94.3519 | at alpha= | 2 | deg
Re: | 4000000 |  |  | Cd Min: | 0.29557 | at alpha= | 20 | deg
Mach: | 0.5 |  |  | Cl=0 at alpha= | -1.1398 | deg
|  |  |  | @ Cl=0.1, Cd= | 0.0048196
|  |  |  | @ Cl=0.4, Cd= | 0.0042396
|  |  |  | @ Cl=0.6, Cd= | 0.0069598
alpha (deg) | Cl | Cd | Cm | Cl/Cd
-12 | -0.5683 | 0.14585 | 0.0161 | -3.8965
-11.5 | -0.5552 | 0.13688 | 0.0115 | -4.0561
-11 | -0.5438 | 0.12736 | 0.0067 | -4.2698
-10.5 | -0.5335 | 0.118 | 0.002 | -4.5212
-8.5 | -0.4963 | 0.08153 | -0.02 | -6.0873
-8 | -0.4968 | 0.07331 | -0.0241 | -6.7767
-7.5 | -0.5019 | 0.0642 | -0.0306 | -7.8178
-6.5 | -0.5342 | 0.04766 | -0.0371 | -11.2086
-6 | -0.5342 | 0.0381 | -0.037 | -14.021
-5.5 | -0.5086 | 0.03069 | -0.0355 | -16.5722
-5 | -0.4745 | 0.0229 | -0.0327 | -20.7205
-4.5 | -0.432 | 0.01489 | -0.0292 | -29.0128
-4 | -0.38 | 0.00894 | -0.0261 | -42.5056
-3.5 | -0.3153 | 0.00766 | -0.0244 | -41.1619
-3 | -0.2494 | 0.00688 | -0.0234 | -36.25
-2 | -0.1154 | 0.00604 | -0.0226 | -19.106
-1.5 | -0.0482 | 0.00584 | -0.0226 | -8.2534
-1 | 0.0187 | 0.00568 | -0.0229 | 3.2923
-0.5 | 0.0839 | 0.0052 | -0.0231 | 16.1346
0 | 0.144 | 0.00378 | -0.0233 | 38.0952
0.5 | 0.21 | 0.00356 | -0.0236 | 58.9888
1 | 0.2772 | 0.00354 | -0.0241 | 78.3051
1.5 | 0.3443 | 0.00365 | -0.0245 | 94.3288
2 | 0.4076 | 0.00432 | -0.0245 | 94.3519
2.5 | 0.4687 | 0.00528 | -0.0242 | 88.7689
3 | 0.5274 | 0.00651 | -0.0234 | 81.0138
3.5 | 0.5927 | 0.00692 | -0.0229 | 85.6503
4 | 0.6588 | 0.00728 | -0.0222 | 90.4945
4.5 | 0.7235 | 0.00785 | -0.0208 | 92.1656
5 | 0.7888 | 0.00839 | -0.0192 | 94.0167
5.5 | 0.8487 | 0.00944 | -0.0162 | 89.9047
6 | 0.8954 | 0.01145 | -0.0107 | 78.2009
6.5 | 0.9358 | 0.01633 | -0.0052 | 57.3056
7 | 0.9551 | 0.02379 | 0.0012 | 40.1471
7.5 | 0.9474 | 0.03178 | 0.0085 | 29.8112
8 | 0.9164 | 0.03797 | 0.0167 | 24.1348
8.5 | 0.8816 | 0.04524 | 0.0194 | 19.4872
9 | 0.8452 | 0.0551 | 0.0162 | 15.3394
9.5 | 0.8155 | 0.06737 | 0.0078 | 12.1048
10 | 0.7979 | 0.08363 | -0.0048 | 9.5408
10.5 | 0.785 | 0.09776 | -0.0138 | 8.0299
11 | 0.7768 | 0.11077 | -0.0215 | 7.0127
11.5 | 0.774 | 0.12312 | -0.0285 | 6.2865
12 | 0.7763 | 0.13491 | -0.035 | 5.7542
12.5 | 0.7823 | 0.14618 | -0.0412 | 5.3516
13 | 0.7899 | 0.15792 | -0.0474 | 5.0019
13.5 | 0.8037 | 0.16773 | -0.0529 | 4.7916
14 | 0.8167 | 0.17848 | -0.0587 | 4.5759
14.5 | 0.8301 | 0.19 | -0.0646 | 4.3689
15 | 0.8493 | 0.19846 | -0.0697 | 4.2795
15.5 | 0.867 | 0.20825 | -0.0752 | 4.1633
16 | 0.885 | 0.21905 | -0.0809 | 4.0402
16.5 | 0.9045 | 0.22912 | -0.0865 | 3.9477
17 | 0.9241 | 0.23926 | -0.092 | 3.8623
17.5 | 0.9434 | 0.24866 | -0.0976 | 3.7939
18 | 0.9643 | 0.25826 | -0.1031 | 3.7338
18.5 | 0.9853 | 0.26751 | -0.1086 | 3.6832
19 | 1.0065 | 0.27681 | -0.1142 | 3.6361
19.5 | 1.0278 | 0.28621 | -0.1198 | 3.5911
20 | 1.0496 | 0.29557 | -0.1255 | 3.5511

## 73. Re 5M Mach 0.00 (1)
BIGFOIL.COM POLAR EXPORT
NACA65-209 a=0.2
NACA65-209 a=0.2 |  |  |  | Cl Max: | 0.905 | at alpha= | 8.5 | deg
JavaFoil+Calcfoil stall+Eppler ext transition |  |  |  | L/D Max: | 120.624 | at alpha= | 7 | deg
Re: | 5000000 |  |  | Cd Min: | 0.00371 | at alpha= | -0.5 | deg
Mach: | 0 |  |  | Cl=0 at alpha= | -1.0431 | deg
|  |  |  | @ Cl=0.1, Cd= | 0.0037288
|  |  |  | @ Cl=0.4, Cd= | 0.0041779
|  |  |  | @ Cl=0.6, Cd= | 0.09478
alpha (deg) | Cl | Cd | Cm | Cl/Cd
-11.5 | -0.48 | 0.07432 | -0.003 | -6.453
-11 | -0.497 | 0.07125 | -0.003 | -6.981
-10.5 | -0.512 | 0.06729 | -0.003 | -7.615
-10 | -0.518 | 0.06261 | -0.003 | -8.267
-9.5 | -0.519 | 0.05865 | -0.004 | -8.856
-9 | -0.517 | 0.05605 | -0.004 | -9.228
-8.5 | -0.511 | 0.05193 | -0.004 | -9.843
-8 | -0.501 | 0.04862 | -0.004 | -10.303
-7.5 | -0.486 | 0.04581 | -0.005 | -10.61
-7 | -0.47 | 0.04091 | -0.006 | -11.487
-6.5 | -0.548 | 0.00729 | -0.011 | -75.246
-6 | -0.513 | 0.00712 | -0.011 | -72.069
-5.5 | -0.474 | 0.00687 | -0.012 | -68.917
-5 | -0.43 | 0.0066 | -0.012 | -65.142
-4.5 | -0.382 | 0.00634 | -0.013 | -60.276
-4 | -0.332 | 0.00616 | -0.013 | -53.902
-3.5 | -0.279 | 0.006 | -0.014 | -46.512
-3 | -0.224 | 0.00583 | -0.014 | -38.424
-2.5 | -0.168 | 0.00566 | -0.015 | -29.661
-2 | -0.111 | 0.00557 | -0.015 | -19.866
-1.5 | -0.053 | 0.00544 | -0.016 | -9.729
-1 | 0.005 | 0.00533 | -0.017 | 0.963
-0.5 | 0.063 | 0.00371 | -0.017 | 17.087
0 | 0.122 | 0.00374 | -0.018 | 32.545
0.5 | 0.18 | 0.00375 | -0.018 | 47.973
1 | 0.238 | 0.00378 | -0.019 | 62.886
1.5 | 0.296 | 0.00387 | -0.019 | 76.376
2 | 0.354 | 0.00396 | -0.02 | 89.196
2.5 | 0.411 | 0.00423 | -0.02 | 97.21
3 | 0.468 | 0.00445 | -0.021 | 104.991
3.5 | 0.524 | 0.0061 | -0.022 | 85.863
4 | 0.578 | 0.00577 | -0.022 | 100.171
4.5 | 0.63 | 0.00588 | -0.023 | 107.191
5 | 0.68 | 0.00608 | -0.023 | 111.782
5.5 | 0.727 | 0.00626 | -0.024 | 116.178
6 | 0.77 | 0.00657 | -0.024 | 117.335
6.5 | 0.81 | 0.00678 | -0.025 | 119.368
7 | 0.844 | 0.007 | -0.025 | 120.624
7.5 | 0.874 | 0.00938 | -0.026 | 93.095
8 | 0.897 | 0.00987 | -0.026 | 90.872
8.5 | 0.905 | 0.01044 | -0.027 | 86.77
9 | 0.904 | 0.01098 | -0.028 | 82.373
9.5 | 0.738 | 0.0521 | -0.017 | 14.163
10 | 0.716 | 0.06017 | -0.014 | 11.893
10.5 | 0.697 | 0.06447 | -0.014 | 10.815
11 | 0.674 | 0.07014 | -0.014 | 9.607
11.5 | 0.647 | 0.0748 | -0.014 | 8.655
12 | 0.619 | 0.0782 | -0.015 | 7.918
12.5 | 0.588 | 0.08429 | -0.014 | 6.975
13 | 0.557 | 0.08874 | -0.015 | 6.275
13.5 | 0.525 | 0.09478 | -0.015 | 5.541

## 74. Re 5M Mach 0.00 (2)
BIGFOIL.COM POLAR EXPORT
NACA65-209 a=0.2
NACA65-209 a=0.2 |  |  |  | Cl Max: | 1.5302 | at alpha= | 16 | deg
XFOIL ncrit=9 |  |  |  | L/D Max: | 108.553 | at alpha= | 7.5 | deg
Re: | 5000000 |  |  | Cd Min: | 0.10875 | at alpha= | 19 | deg
Mach: | 0 |  |  | Cl=0 at alpha= | -1.1133 | deg
|  |  |  | @ Cl=0.1, Cd= | 0.004161
|  |  |  | @ Cl=0.4, Cd= | 0.004774
|  |  |  | @ Cl=0.6, Cd= | 0.0065702
alpha (deg) | Cl | Cd | Cm | Cl/Cd
-13 | -1.1915 | 0.02902 | -0.0266 | -41.0579
-12.5 | -1.1842 | 0.02198 | -0.0232 | -53.8763
-12 | -1.1555 | 0.01774 | -0.021 | -65.1353
-11.5 | -1.1133 | 0.01558 | -0.0199 | -71.457
-11 | -1.0666 | 0.014 | -0.0193 | -76.1857
-10.5 | -1.0209 | 0.01299 | -0.018 | -78.5912
-10 | -0.9717 | 0.01212 | -0.0174 | -80.1733
-9 | -0.8687 | 0.01085 | -0.0167 | -80.0645
-8.5 | -0.8151 | 0.01051 | -0.0167 | -77.5547
-8 | -0.7614 | 0.01014 | -0.0167 | -75.0888
-7.5 | -0.7101 | 0.00909 | -0.0164 | -78.1188
-7 | -0.6568 | 0.00845 | -0.0162 | -77.7278
-6.5 | -0.6022 | 0.00807 | -0.0163 | -74.6221
-6 | -0.5477 | 0.00763 | -0.0164 | -71.7824
-5.5 | -0.4925 | 0.00729 | -0.0165 | -67.5583
-5 | -0.4367 | 0.0071 | -0.0168 | -61.507
-4.5 | -0.3818 | 0.0066 | -0.0168 | -57.8485
-4 | -0.326 | 0.00632 | -0.0171 | -51.5823
-3.5 | -0.2698 | 0.00609 | -0.0173 | -44.3021
-3 | -0.2134 | 0.00592 | -0.0177 | -36.0473
-2.5 | -0.1571 | 0.00571 | -0.018 | -27.5131
-2 | -0.1004 | 0.0056 | -0.0183 | -17.9286
-1.5 | -0.0437 | 0.00545 | -0.0187 | -8.0183
-1 | 0.0128 | 0.00526 | -0.0191 | 2.4335
-0.5 | 0.0684 | 0.00478 | -0.0195 | 14.3096
0 | 0.122 | 0.00373 | -0.0199 | 32.7078
0.5 | 0.1777 | 0.00337 | -0.0202 | 52.73
1 | 0.2342 | 0.00328 | -0.0206 | 71.4024
2 | 0.3447 | 0.00414 | -0.0212 | 83.2609
2.5 | 0.3989 | 0.00476 | -0.0215 | 83.8025
3.5 | 0.5058 | 0.00612 | -0.0216 | 82.6471
4 | 0.561 | 0.0064 | -0.0218 | 87.6562
4.5 | 0.616 | 0.00664 | -0.022 | 92.7711
5 | 0.6703 | 0.00697 | -0.022 | 96.1693
5.5 | 0.7246 | 0.0072 | -0.0221 | 100.6389
6 | 0.7777 | 0.00753 | -0.0219 | 103.2802
6.5 | 0.8288 | 0.00792 | -0.0213 | 104.6465
7 | 0.8783 | 0.00819 | -0.0203 | 107.2405
7.5 | 0.9379 | 0.00864 | -0.0218 | 108.5532
8 | 0.9892 | 0.00929 | -0.0215 | 106.4801
8.5 | 1.0414 | 0.00975 | -0.0214 | 106.8103
9 | 1.0924 | 0.01033 | -0.0212 | 105.7502
9.5 | 1.1422 | 0.011 | -0.0208 | 103.8364
10 | 1.1901 | 0.01187 | -0.0201 | 100.2612
10.5 | 1.2361 | 0.01287 | -0.0191 | 96.0451
11 | 1.2842 | 0.01351 | -0.0186 | 95.0555
11.5 | 1.3302 | 0.01431 | -0.0177 | 92.956
12 | 1.3734 | 0.01532 | -0.0165 | 89.6475
12.5 | 1.4133 | 0.01652 | -0.0149 | 85.5508
13 | 1.4507 | 0.01782 | -0.013 | 81.4085
13.5 | 1.4844 | 0.01921 | -0.0106 | 77.2723
14 | 1.5045 | 0.021 | -0.0061 | 71.6429
14.5 | 1.5141 | 0.02297 | -0.0005 | 65.9164
15 | 1.5263 | 0.02511 | 0.0036 | 60.7845
15.5 | 1.5235 | 0.02875 | 0.0079 | 52.9913
16 | 1.5302 | 0.03196 | 0.0103 | 47.8786
16.5 | 1.5229 | 0.03688 | 0.0122 | 41.2934
17 | 1.5075 | 0.04328 | 0.0127 | 34.8313
17.5 | 1.4836 | 0.0516 | 0.0112 | 28.7519
18 | 1.4604 | 0.0611 | 0.0075 | 23.9018
18.5 | 1.3939 | 0.08006 | -0.003 | 17.4107
19 | 1.3042 | 0.10875 | -0.0213 | 11.9926

## 75. Re 5M Mach 0.10 (1)
BIGFOIL.COM POLAR EXPORT
NACA65-209 a=0.2
NACA65-209 a=0.2 |  |  |  | Cl Max: | 0.901 | at alpha= | 8.5 | deg
JavaFoil+Calcfoil stall+Eppler ext transition |  |  |  | L/D Max: | 118.71 | at alpha= | 6.5 | deg
Re: | 5000000 |  |  | Cd Min: | 0.00372 | at alpha= | -0.5 | deg
Mach: | 0.1 |  |  | Cl=0 at alpha= | -1.0431 | deg
|  |  |  | @ Cl=0.1, Cd= | 0.0037262
|  |  |  | @ Cl=0.4, Cd= | 0.0041595
|  |  |  | @ Cl=0.6, Cd= | 0.09445
alpha (deg) | Cl | Cd | Cm | Cl/Cd
-11.5 | -0.454 | 0.07461 | -0.003 | -6.082
-11 | -0.475 | 0.07153 | -0.003 | -6.645
-10.5 | -0.494 | 0.06835 | -0.003 | -7.226
-10 | -0.502 | 0.06297 | -0.003 | -7.974
-9.5 | -0.507 | 0.0589 | -0.004 | -8.607
-9 | -0.507 | 0.05621 | -0.004 | -9.029
-8.5 | -0.504 | 0.05202 | -0.004 | -9.687
-8 | -0.495 | 0.04881 | -0.004 | -10.152
-7.5 | -0.482 | 0.04614 | -0.005 | -10.455
-7 | -0.465 | 0.04266 | -0.005 | -10.903
-6.5 | -0.547 | 0.00725 | -0.011 | -75.499
-6 | -0.513 | 0.00711 | -0.011 | -72.257
-5.5 | -0.474 | 0.00687 | -0.012 | -69.089
-5 | -0.431 | 0.0066 | -0.012 | -65.266
-4.5 | -0.384 | 0.00638 | -0.013 | -60.159
-4 | -0.333 | 0.00621 | -0.013 | -53.693
-3.5 | -0.28 | 0.00603 | -0.014 | -46.494
-3 | -0.225 | 0.00588 | -0.015 | -38.276
-2.5 | -0.169 | 0.00569 | -0.015 | -29.62
-2 | -0.111 | 0.00555 | -0.016 | -20.039
-1.5 | -0.053 | 0.00541 | -0.016 | -9.818
-1 | 0.005 | 0.00531 | -0.017 | 0.972
-0.5 | 0.064 | 0.00372 | -0.017 | 17.131
0 | 0.122 | 0.00373 | -0.018 | 32.844
0.5 | 0.181 | 0.00377 | -0.018 | 47.948
1 | 0.239 | 0.00379 | -0.019 | 63.073
1.5 | 0.297 | 0.00386 | -0.019 | 77.062
2 | 0.355 | 0.00395 | -0.02 | 89.979
2.5 | 0.413 | 0.00422 | -0.021 | 97.881
3 | 0.47 | 0.00451 | -0.021 | 104.245
3.5 | 0.526 | 0.00566 | -0.022 | 92.975
4 | 0.581 | 0.00575 | -0.022 | 101.043
4.5 | 0.633 | 0.00592 | -0.023 | 106.945
5 | 0.683 | 0.00606 | -0.023 | 112.633
5.5 | 0.73 | 0.00631 | -0.024 | 115.66
6 | 0.773 | 0.00655 | -0.024 | 117.901
6.5 | 0.811 | 0.00684 | -0.025 | 118.71
7 | 0.845 | 0.00904 | -0.026 | 93.476
7.5 | 0.873 | 0.00947 | -0.026 | 92.2
8 | 0.895 | 0.00996 | -0.027 | 89.889
8.5 | 0.901 | 0.01051 | -0.027 | 85.677
9 | 0.896 | 0.01106 | -0.028 | 80.97
9.5 | 0.72 | 0.05642 | -0.015 | 12.757
10 | 0.702 | 0.06086 | -0.014 | 11.535
10.5 | 0.68 | 0.06485 | -0.014 | 10.483
11 | 0.652 | 0.07053 | -0.014 | 9.245
11.5 | 0.621 | 0.07531 | -0.014 | 8.252
12 | 0.589 | 0.07906 | -0.015 | 7.447
12.5 | 0.554 | 0.08483 | -0.015 | 6.53
13 | 0.519 | 0.09006 | -0.015 | 5.758
13.5 | 0.483 | 0.09445 | -0.015 | 5.116

## 76. Re 5M Mach 0.10 (2)
BIGFOIL.COM POLAR EXPORT
NACA65-209 a=0.2
NACA65-209 a=0.2 |  |  |  | Cl Max: | 1.489 | at alpha= | 15 | deg
XFOIL ncrit=9 |  |  |  | L/D Max: | 108.11 | at alpha= | 7.5 | deg
Re: | 5000000 |  |  | Cd Min: | 0.09114 | at alpha= | 18 | deg
Mach: | 0.1 |  |  | Cl=0 at alpha= | -1.1142 | deg
|  |  |  | @ Cl=0.1, Cd= | 0.0041773
|  |  |  | @ Cl=0.4, Cd= | 0.0047673
|  |  |  | @ Cl=0.6, Cd= | 0.0065748
alpha (deg) | Cl | Cd | Cm | Cl/Cd
-11.5 | -1.1114 | 0.01853 | -0.023 | -59.9784
-11 | -1.07 | 0.01558 | -0.0218 | -68.6778
-10.5 | -1.0266 | 0.01411 | -0.02 | -72.7569
-10 | -0.978 | 0.01295 | -0.019 | -75.5212
-9 | -0.8752 | 0.01123 | -0.0178 | -77.9341
-8.5 | -0.8216 | 0.01072 | -0.0176 | -76.6418
-8 | -0.7673 | 0.01028 | -0.0175 | -74.6401
-7.5 | -0.714 | 0.00956 | -0.0172 | -74.6862
-7 | -0.6614 | 0.00861 | -0.0168 | -76.8177
-6.5 | -0.6062 | 0.00821 | -0.0168 | -73.8368
-6 | -0.5513 | 0.00774 | -0.0168 | -71.2274
-5.5 | -0.4958 | 0.00735 | -0.0168 | -67.4558
-5 | -0.4395 | 0.00713 | -0.017 | -61.641
-4.5 | -0.3842 | 0.00664 | -0.0171 | -57.8614
-4 | -0.328 | 0.00635 | -0.0173 | -51.6535
-3.5 | -0.2714 | 0.00611 | -0.0175 | -44.419
-3 | -0.2146 | 0.00595 | -0.0178 | -36.0672
-2.5 | -0.1579 | 0.00571 | -0.0181 | -27.6532
-2 | -0.1009 | 0.00561 | -0.0185 | -17.9857
-1.5 | -0.0439 | 0.00545 | -0.0188 | -8.055
-1 | 0.013 | 0.00526 | -0.0192 | 2.4715
-0.5 | 0.0689 | 0.00479 | -0.0196 | 14.3841
0 | 0.1227 | 0.00373 | -0.02 | 32.8954
0.5 | 0.1788 | 0.00337 | -0.0203 | 53.0564
1 | 0.2356 | 0.00328 | -0.0207 | 71.8293
1.5 | 0.2923 | 0.00348 | -0.0211 | 83.9943
2 | 0.3467 | 0.00415 | -0.0213 | 83.5422
2.5 | 0.4011 | 0.00478 | -0.0216 | 83.9121
3 | 0.4543 | 0.0056 | -0.0216 | 81.125
3.5 | 0.5087 | 0.00614 | -0.0217 | 82.8502
4 | 0.5642 | 0.00642 | -0.0219 | 87.8816
4.5 | 0.6197 | 0.00666 | -0.022 | 93.048
5 | 0.6743 | 0.00699 | -0.022 | 96.4664
5.5 | 0.729 | 0.00723 | -0.022 | 100.8299
6 | 0.7825 | 0.00758 | -0.0218 | 103.2322
6.5 | 0.8341 | 0.00796 | -0.0211 | 104.7864
7 | 0.8839 | 0.00825 | -0.0201 | 107.1394
7.5 | 0.9438 | 0.00873 | -0.0215 | 108.11
8 | 0.9958 | 0.00937 | -0.0211 | 106.2753
8.5 | 1.0482 | 0.00989 | -0.0209 | 105.9858
9 | 1.0994 | 0.01051 | -0.0205 | 104.6051
9.5 | 1.1493 | 0.01126 | -0.0199 | 102.0693
10 | 1.1944 | 0.01256 | -0.0185 | 95.0955
10.5 | 1.2442 | 0.01315 | -0.018 | 94.616
11 | 1.2916 | 0.01395 | -0.0171 | 92.5878
11.5 | 1.3363 | 0.01497 | -0.0158 | 89.2652
12 | 1.3777 | 0.01622 | -0.0141 | 84.9383
12.5 | 1.4152 | 0.01771 | -0.0119 | 79.9097
13 | 1.4487 | 0.01934 | -0.0092 | 74.9069
13.5 | 1.4758 | 0.02103 | -0.0057 | 70.1759
14 | 1.4808 | 0.02334 | 0.0009 | 63.4447
14.5 | 1.4839 | 0.02622 | 0.006 | 56.5942
15 | 1.489 | 0.02932 | 0.0097 | 50.7844
15.5 | 1.4712 | 0.03487 | 0.0132 | 42.191
16 | 1.4674 | 0.03977 | 0.0144 | 36.8972
16.5 | 1.4437 | 0.04755 | 0.0139 | 30.3617
17 | 1.4107 | 0.05781 | 0.0106 | 24.4024
17.5 | 1.3614 | 0.07293 | 0.0026 | 18.6672
18 | 1.3139 | 0.09114 | -0.0091 | 14.4163

## 77. Re 5M Mach 0.25 (1)
BIGFOIL.COM POLAR EXPORT
NACA65-209 a=0.2
NACA65-209 a=0.2 |  |  |  | Cl Max: | 0.874 | at alpha= | 8 | deg
JavaFoil+Calcfoil stall+Eppler ext transition |  |  |  | L/D Max: | 116.884 | at alpha= | 5.5 | deg
Re: | 5000000 |  |  | Cd Min: | 0.00371 | at alpha= | -0.5 | deg
Mach: | 0.25 |  |  | Cl=0 at alpha= | -1.0417 | deg
|  |  |  | @ Cl=0.1, Cd= | 0.09092
|  |  |  | @ Cl=0.4, Cd= | 0.09092
|  |  |  | @ Cl=0.6, Cd= | 0.09092
alpha (deg) | Cl | Cd | Cm | Cl/Cd
-10.5 | -0.326 | 0.06864 | -0.003 | -4.749
-10 | -0.365 | 0.06336 | -0.004 | -5.754
-9.5 | -0.397 | 0.05976 | -0.004 | -6.642
-9 | -0.422 | 0.05627 | -0.004 | -7.506
-8.5 | -0.44 | 0.05355 | -0.004 | -8.223
-8 | -0.45 | 0.05001 | -0.004 | -9.004
-7.5 | -0.452 | 0.04663 | -0.005 | -9.697
-7 | -0.446 | 0.04402 | -0.005 | -10.131
-6.5 | -0.433 | 0.04118 | -0.005 | -10.507
-6 | -0.413 | 0.03798 | -0.006 | -10.877
-5.5 | -0.476 | 0.007 | -0.012 | -68.113
-5 | -0.436 | 0.00674 | -0.013 | -64.756
-4.5 | -0.39 | 0.00646 | -0.013 | -60.467
-4 | -0.34 | 0.00624 | -0.014 | -54.566
-3.5 | -0.287 | 0.00608 | -0.014 | -47.208
-3 | -0.231 | 0.0059 | -0.015 | -39.142
-2.5 | -0.173 | 0.00573 | -0.015 | -30.211
-2 | -0.114 | 0.00558 | -0.016 | -20.453
-1.5 | -0.055 | 0.00546 | -0.017 | -9.999
-1 | 0.005 | 0.00535 | -0.017 | 0.992
-0.5 | 0.065 | 0.00371 | -0.018 | 17.61
0 | 0.126 | 0.00372 | -0.018 | 33.781
0.5 | 0.186 | 0.00376 | -0.019 | 49.314
1 | 0.246 | 0.00381 | -0.019 | 64.516
1.5 | 0.306 | 0.00388 | -0.02 | 78.697
2 | 0.365 | 0.00399 | -0.021 | 91.528
2.5 | 0.424 | 0.00428 | -0.021 | 99
3 | 0.483 | 0.00453 | -0.022 | 106.589
3.5 | 0.54 | 0.00568 | -0.022 | 95.035
4 | 0.596 | 0.00584 | -0.023 | 101.976
4.5 | 0.649 | 0.00597 | -0.023 | 108.692
5 | 0.698 | 0.00619 | -0.024 | 112.902
5.5 | 0.744 | 0.00637 | -0.025 | 116.884
6 | 0.785 | 0.00675 | -0.025 | 116.244
6.5 | 0.819 | 0.00904 | -0.026 | 90.686
7 | 0.846 | 0.00949 | -0.026 | 89.171
7.5 | 0.865 | 0.00998 | -0.027 | 86.695
8 | 0.874 | 0.01052 | -0.027 | 83.087
8.5 | 0.699 | 0.0504 | -0.015 | 13.876
9 | 0.673 | 0.05503 | -0.014 | 12.224
9.5 | 0.635 | 0.05947 | -0.013 | 10.67
10 | 0.586 | 0.06357 | -0.014 | 9.224
10.5 | 0.527 | 0.0699 | -0.014 | 7.542
11 | 0.46 | 0.07434 | -0.014 | 6.188
11.5 | 0.386 | 0.07969 | -0.014 | 4.843
12 | 0.305 | 0.08289 | -0.015 | 3.684
12.5 | 0.214 | 0.08642 | -0.015 | 2.474
13 | 0.078 | 0.09092 | -0.016 | 0.861

## 78. Re 5M Mach 0.25 (2)
BIGFOIL.COM POLAR EXPORT
NACA65-209 a=0.2
NACA65-209 a=0.2 |  |  |  | Cl Max: | 1.246 | at alpha= | 10.5 | deg
XFOIL ncrit=9 |  |  |  | L/D Max: | 105.845 | at alpha= | 7 | deg
Re: | 5000000 |  |  | Cd Min: | 0.1859 | at alpha= | 15.5 | deg
Mach: | 0.25 |  |  | Cl=0 at alpha= | -99 | deg
|  |  |  | @ Cl=0.1, Cd= | 0.00373
|  |  |  | @ Cl=0.4, Cd= | 0.004803
|  |  |  | @ Cl=0.6, Cd= | 0.0066181
alpha (deg) | Cl | Cd | Cm | Cl/Cd
0 | 0.1267 | 0.00373 | -0.0206 | 33.9678
0.5 | 0.1846 | 0.00339 | -0.021 | 54.4543
1 | 0.2432 | 0.00331 | -0.0213 | 73.4743
2 | 0.3576 | 0.0042 | -0.0219 | 85.1429
3 | 0.468 | 0.00577 | -0.0221 | 81.1092
3.5 | 0.5245 | 0.00625 | -0.0221 | 83.92
4 | 0.582 | 0.00654 | -0.0221 | 88.9908
4.5 | 0.6396 | 0.00679 | -0.0222 | 94.1973
5 | 0.6966 | 0.00712 | -0.022 | 97.8371
5.5 | 0.7533 | 0.00742 | -0.0217 | 101.5229
6 | 0.8083 | 0.00794 | -0.021 | 101.801
6.5 | 0.863 | 0.00823 | -0.0202 | 104.8603
7 | 0.9145 | 0.00864 | -0.0186 | 105.8449
7.5 | 0.9757 | 0.00939 | -0.0193 | 103.9084
8 | 1.0303 | 0.01008 | -0.0184 | 102.2123
8.5 | 1.0834 | 0.01095 | -0.0172 | 98.9406
9 | 1.1325 | 0.01226 | -0.0153 | 92.3736
9.5 | 1.1772 | 0.01408 | -0.0128 | 83.608
10 | 1.2192 | 0.01617 | -0.01 | 75.3989
10.5 | 1.246 | 0.02008 | -0.0057 | 62.0518
11 | 1.2266 | 0.02892 | 0.0024 | 42.4136
11.5 | 1.1559 | 0.03904 | 0.0135 | 29.6081
12 | 1.0997 | 0.04865 | 0.0166 | 22.6043
12.5 | 1.0469 | 0.06028 | 0.0134 | 17.3673
13 | 1.0164 | 0.07175 | 0.0066 | 14.1659
13.5 | 1.001 | 0.08352 | -0.002 | 11.9852
14 | 0.953 | 0.10993 | -0.0192 | 8.6692
14.5 | 0.8318 | 0.15553 | -0.0445 | 5.3482
15 | 0.8197 | 0.17297 | -0.053 | 4.739
15.5 | 0.8225 | 0.1859 | -0.0593 | 4.4244

## 79. Re 5M Mach 0.50 (1)
BIGFOIL.COM POLAR EXPORT
NACA65-209 a=0.2
NACA65-209 a=0.2 |  |  |  | Cl Max: | 1.092 | at alpha= | 20 | deg
JavaFoil+Calcfoil stall+Eppler ext transition |  |  |  | L/D Max: | 106.001 | at alpha= | 2.5 | deg
Re: | 5000000 |  |  | Cd Min: | 0.00372 | at alpha= | -0.5 | deg
Mach: | 0.5 |  |  | Cl=0 at alpha= | -1.0448 | deg
|  |  |  | @ Cl=0.1, Cd= | 0.0037279
|  |  |  | @ Cl=0.4, Cd= | 0.0040885
|  |  |  | @ Cl=0.6, Cd= | 0.00595
alpha (deg) | Cl | Cd | Cm | Cl/Cd
-20 | -1.006 | 0.15764 | 0 | -6.381
-19.5 | -0.977 | 0.15148 | 0 | -6.452
-19 | -0.951 | 0.14834 | 0 | -6.412
-18.5 | -0.925 | 0.14327 | 0 | -6.457
-18 | -0.899 | 0.13868 | -0.001 | -6.486
-17.5 | -0.874 | 0.13553 | -0.001 | -6.452
-17 | -0.847 | 0.13101 | -0.001 | -6.469
-16.5 | -0.82 | 0.1271 | -0.001 | -6.45
-16 | -0.794 | 0.12296 | -0.001 | -6.456
-15.5 | -0.768 | 0.11739 | -0.002 | -6.541
-15 | -0.742 | 0.11297 | -0.002 | -6.568
-14.5 | -0.716 | 0.10727 | -0.002 | -6.671
-14 | -0.689 | 0.10069 | -0.002 | -6.838
-13.5 | -0.663 | 0.09177 | -0.003 | -7.22
-13 | -0.637 | 0.08451 | -0.003 | -7.533
-12.5 | -0.611 | 0.07972 | -0.003 | -7.661
-12 | -0.585 | 0.07359 | -0.003 | -7.944
-11.5 | -0.556 | 0.08425 | -0.003 | -6.598
-11 | -0.53 | 0.07383 | -0.004 | -7.175
-10.5 | -0.504 | 0.06769 | -0.004 | -7.439
-10 | -0.478 | 0.06274 | -0.004 | -7.613
-9.5 | -0.452 | 0.05705 | -0.005 | -7.925
-9 | -0.428 | 0.05155 | -0.006 | -8.299
-8.5 | -0.397 | 0.05603 | -0.005 | -7.082
-8 | -0.37 | 0.05456 | -0.005 | -6.779
-7.5 | -0.344 | 0.04903 | -0.005 | -7.007
-7 | -0.317 | 0.04508 | -0.006 | -7.037
-6.5 | -0.291 | 0.04131 | -0.006 | -7.05
-6 | -0.327 | 0.00755 | -0.013 | -43.363
-5.5 | -0.237 | 0.03916 | -0.006 | -6.054
-5 | -0.21 | 0.03714 | -0.006 | -5.664
-4.5 | -0.309 | 0.0348 | -0.007 | -8.892
-4 | -0.359 | 0.00663 | -0.015 | -54.19
-3.5 | -0.312 | 0.00628 | -0.016 | -49.643
-3 | -0.255 | 0.00605 | -0.017 | -42.095
-2.5 | -0.192 | 0.00582 | -0.017 | -33.004
-2 | -0.127 | 0.00567 | -0.018 | -22.421
-1.5 | -0.061 | 0.00554 | -0.019 | -10.996
-1 | 0.006 | 0.00537 | -0.019 | 1.102
-0.5 | 0.073 | 0.00372 | -0.02 | 19.668
0 | 0.141 | 0.00374 | -0.02 | 37.592
0.5 | 0.207 | 0.00377 | -0.021 | 55.049
1 | 0.274 | 0.00382 | -0.022 | 71.861
1.5 | 0.341 | 0.00393 | -0.022 | 86.892
2 | 0.408 | 0.00411 | -0.023 | 99.291
2.5 | 0.473 | 0.00447 | -0.024 | 106.001
3 | 0.538 | 0.0057 | -0.024 | 94.236
3.5 | 0.6 | 0.00595 | -0.025 | 100.895
4 | 0.659 | 0.00793 | -0.025 | 83.049
4.5 | 0.71 | 0.00834 | -0.026 | 85.182
5 | 0.75 | 0.00886 | -0.027 | 84.708
5.5 | 0.769 | 0.00946 | -0.027 | 81.278
6 | 0.734 | 0.01015 | -0.028 | 72.333
6.5 | 0.399 | 0.04226 | -0.014 | 9.438
7 | 0.424 | 0.04653 | -0.013 | 9.108
7.5 | 0.554 | 0.01169 | -0.03 | 47.364
8 | 0.582 | 0.01263 | -0.03 | 46.085
8.5 | 0.503 | 0.05422 | -0.015 | 9.272
9 | 0.528 | 0.06195 | -0.015 | 8.515
9.5 | 0.673 | 0.01458 | -0.032 | 46.165
10 | 0.693 | 0.0171 | -0.032 | 40.539
10.5 | 0.61 | 0.06493 | -0.019 | 9.394
11 | 0.632 | 0.07332 | -0.017 | 8.624
11.5 | 0.657 | 0.08509 | -0.017 | 7.72
12 | 0.687 | 0.07477 | -0.02 | 9.188
12.5 | 0.71 | 0.08182 | -0.019 | 8.682
13 | 0.735 | 0.08911 | -0.019 | 8.249
13.5 | 0.76 | 0.10076 | -0.019 | 7.543
14 | 0.786 | 0.10747 | -0.02 | 7.315
14.5 | 0.811 | 0.10611 | -0.021 | 7.645
15 | 0.836 | 0.11184 | -0.021 | 7.478
15.5 | 0.863 | 0.11535 | -0.022 | 7.48
16 | 0.89 | 0.1214 | -0.023 | 7.331
16.5 | 0.913 | 0.12435 | -0.023 | 7.343
17 | 0.938 | 0.12831 | -0.023 | 7.311
17.5 | 0.964 | 0.13617 | -0.024 | 7.076
18 | 0.992 | 0.14006 | -0.026 | 7.085
18.5 | 1.018 | 0.14922 | -0.026 | 6.82
19 | 1.04 | 0.14812 | -0.026 | 7.018
19.5 | 1.064 | 0.15424 | -0.026 | 6.902
20 | 1.092 | 0.15698 | -0.028 | 6.955

## 80. Re 5M Mach 0.50 (2)
BIGFOIL.COM POLAR EXPORT
NACA65-209 a=0.2
NACA65-209 a=0.2 |  |  |  | Cl Max: | 1.0513 | at alpha= | 20 | deg
XFOIL ncrit=9 |  |  |  | L/D Max: | 118.971 | at alpha= | -0.5 | deg
Re: | 5000000 |  |  | Cd Min: | 0.29573 | at alpha= | 20 | deg
Mach: | 0.5 |  |  | Cl=0 at alpha= | -1.1165 | deg
|  |  |  | @ Cl=0.1, Cd= | 0.0015991
|  |  |  | @ Cl=0.4, Cd= | 0.0043342
|  |  |  | @ Cl=0.6, Cd= | 0.0066874
alpha (deg) | Cl | Cd | Cm | Cl/Cd
-20 | -0.9052 | 0.28405 | 0.0971 | -3.1868
-19.5 | -0.8838 | 0.27494 | 0.0915 | -3.2145
-19 | -0.8616 | 0.2667 | 0.0861 | -3.2306
-18.5 | -0.839 | 0.25861 | 0.0807 | -3.2443
-18 | -0.8165 | 0.25025 | 0.0754 | -3.2627
-17.5 | -0.7938 | 0.24173 | 0.0701 | -3.2838
-17 | -0.7713 | 0.2332 | 0.0649 | -3.3075
-16.5 | -0.7482 | 0.22437 | 0.0599 | -3.3347
-16 | -0.7262 | 0.21562 | 0.0548 | -3.368
-15.5 | -0.705 | 0.20681 | 0.0498 | -3.4089
-15 | -0.6855 | 0.19738 | 0.0446 | -3.473
-14.5 | -0.665 | 0.18845 | 0.0396 | -3.5288
-14 | -0.6458 | 0.1788 | 0.0346 | -3.6119
-13.5 | -0.6256 | 0.17091 | 0.0299 | -3.6604
-13 | -0.6054 | 0.16299 | 0.0253 | -3.7143
-12.5 | -0.5873 | 0.1544 | 0.0206 | -3.8038
-12 | -0.5684 | 0.14584 | 0.0161 | -3.8974
-11.5 | -0.5616 | 0.1342 | 0.0107 | -4.1848
-11 | -0.4815 | 0.12026 | 0.013 | -4.0038
-10.5 | -0.4696 | 0.11206 | 0.0083 | -4.1906
-10 | -0.4592 | 0.1035 | 0.0036 | -4.4367
-9.5 | -0.4525 | 0.09414 | -0.0012 | -4.8067
-8.5 | -0.45 | 0.07355 | -0.0114 | -6.1183
-8 | -0.4545 | 0.06305 | -0.0169 | -7.2086
-7.5 | -0.4668 | 0.05212 | -0.0239 | -8.9563
-7 | -0.498 | 0.0426 | -0.0323 | -11.6901
-6.5 | -0.5189 | 0.03455 | -0.0327 | -15.0188
-6 | -0.5197 | 0.02526 | -0.0327 | -20.574
-5.5 | -0.5015 | 0.01693 | -0.0313 | -29.622
-5 | -0.4759 | 0.00872 | -0.0289 | -54.5757
-4.5 | -0.4332 | 0.00373 | -0.0264 | -116.1394
-4 | -0.3796 | 0.00149 | -0.0241 | -254.7651
-3.5 | -0.3173 | 0.00103 | -0.0225 | -308.0583
-3 | -0.2508 | 0.00091 | -0.0218 | -275.6044
-2.5 | -0.184 | 0.00084 | -0.0215 | -219.0476
-1 | 0.0155 | 0.00073 | -0.0218 | 21.2329
-0.5 | 0.0809 | 0.00068 | -0.0222 | 118.9706
0 | 0.1447 | 0.00375 | -0.0233 | 38.5867
0.5 | 0.2107 | 0.00348 | -0.0237 | 60.546
1 | 0.2776 | 0.00341 | -0.0242 | 81.4076
1.5 | 0.3442 | 0.00362 | -0.0246 | 95.0829
2 | 0.4067 | 0.00442 | -0.0245 | 92.0136
2.5 | 0.4682 | 0.00535 | -0.0243 | 87.514
3 | 0.5291 | 0.00633 | -0.0237 | 83.5861
4 | 0.662 | 0.007 | -0.0227 | 94.5714
4.5 | 0.7281 | 0.00746 | -0.0216 | 97.6005
5 | 0.7946 | 0.00796 | -0.0202 | 99.8241
5.5 | 0.8564 | 0.00894 | -0.0174 | 95.7942
6 | 0.9091 | 0.01069 | -0.0129 | 85.0421
6.5 | 0.9419 | 0.01469 | -0.0054 | 64.1184
7 | 0.9611 | 0.02334 | 0.0007 | 41.1782
7.5 | 0.9539 | 0.03134 | 0.008 | 30.4371
8 | 0.9237 | 0.03749 | 0.0164 | 24.6386
8.5 | 0.8879 | 0.04459 | 0.0197 | 19.9125
9 | 0.8528 | 0.05397 | 0.017 | 15.8014
9.5 | 0.8231 | 0.06579 | 0.0093 | 12.511
10 | 0.8034 | 0.08195 | -0.0034 | 9.8035
10.5 | 0.7929 | 0.09577 | -0.0124 | 8.2792
11 | 0.7862 | 0.10837 | -0.02 | 7.2548
11.5 | 0.7825 | 0.12078 | -0.0272 | 6.4787
12 | 0.7842 | 0.13252 | -0.0339 | 5.9176
12.5 | 0.7834 | 0.14569 | -0.0412 | 5.3772
13 | 0.7908 | 0.15737 | -0.0475 | 5.0251
13.5 | 0.8042 | 0.16749 | -0.053 | 4.8015
14 | 0.8168 | 0.17842 | -0.0589 | 4.578
14.5 | 0.8318 | 0.18891 | -0.0645 | 4.4032
15 | 0.8494 | 0.19877 | -0.07 | 4.2733
15.5 | 0.8669 | 0.20894 | -0.0755 | 4.149
16 | 0.8861 | 0.21878 | -0.081 | 4.0502
16.5 | 0.906 | 0.22817 | -0.0864 | 3.9707
17 | 0.926 | 0.23758 | -0.0919 | 3.8976
17.5 | 0.9439 | 0.24902 | -0.0978 | 3.7905
18 | 0.9649 | 0.25865 | -0.1034 | 3.7305
18.5 | 0.986 | 0.26795 | -0.1089 | 3.6798
19 | 1.0075 | 0.2773 | -0.1144 | 3.6332
19.5 | 1.0297 | 0.28672 | -0.1199 | 3.5913
20 | 1.0513 | 0.29573 | -0.1255 | 3.5549

## 81. Re 6M Mach 0.00 (1)
BIGFOIL.COM POLAR EXPORT
NACA65-209 a=0.2
NACA65-209 a=0.2 |  |  |  | Cl Max: | 0.906 | at alpha= | 8.5 | deg
JavaFoil+Calcfoil stall+Eppler ext transition |  |  |  | L/D Max: | 123.839 | at alpha= | 7 | deg
Re: | 6000000 |  |  | Cd Min: | 0.00369 | at alpha= | -0.5 | deg
Mach: | 0 |  |  | Cl=0 at alpha= | -1.0431 | deg
|  |  |  | @ Cl=0.1, Cd= | 0.00369
|  |  |  | @ Cl=0.4, Cd= | 0.0042837
|  |  |  | @ Cl=0.6, Cd= | 0.09287
alpha (deg) | Cl | Cd | Cm | Cl/Cd
-12 | -0.46 | 0.07771 | -0.003 | -5.918
-11.5 | -0.48 | 0.0736 | -0.003 | -6.518
-11 | -0.498 | 0.07088 | -0.003 | -7.021
-10.5 | -0.513 | 0.06682 | -0.003 | -7.67
-10 | -0.518 | 0.06177 | -0.003 | -8.384
-9.5 | -0.52 | 0.05834 | -0.004 | -8.906
-9 | -0.517 | 0.0554 | -0.004 | -9.338
-8.5 | -0.511 | 0.05167 | -0.004 | -9.896
-8 | -0.502 | 0.04819 | -0.005 | -10.407
-7.5 | -0.486 | 0.04537 | -0.005 | -10.722
-7 | -0.578 | 0.00747 | -0.01 | -77.4
-6.5 | -0.548 | 0.00713 | -0.011 | -76.895
-6 | -0.513 | 0.00695 | -0.011 | -73.887
-5.5 | -0.474 | 0.00668 | -0.012 | -70.95
-5 | -0.43 | 0.00642 | -0.012 | -67.012
-4.5 | -0.382 | 0.00621 | -0.013 | -61.615
-4 | -0.332 | 0.00602 | -0.013 | -55.086
-3.5 | -0.279 | 0.00587 | -0.014 | -47.531
-3 | -0.224 | 0.0057 | -0.014 | -39.295
-2.5 | -0.168 | 0.00553 | -0.015 | -30.35
-2 | -0.111 | 0.00545 | -0.016 | -20.296
-1.5 | -0.053 | 0.00532 | -0.016 | -9.946
-1 | 0.005 | 0.00521 | -0.017 | 0.985
-0.5 | 0.063 | 0.00369 | -0.017 | 17.152
0 | 0.122 | 0.00369 | -0.018 | 32.995
0.5 | 0.18 | 0.00374 | -0.018 | 48
1 | 0.238 | 0.00377 | -0.019 | 63.153
1.5 | 0.296 | 0.00385 | -0.019 | 76.778
2 | 0.354 | 0.00409 | -0.02 | 86.4
2.5 | 0.411 | 0.00433 | -0.02 | 94.976
3 | 0.468 | 0.00455 | -0.021 | 102.794
3.5 | 0.524 | 0.00595 | -0.022 | 88.048
4 | 0.578 | 0.00565 | -0.022 | 102.22
4.5 | 0.63 | 0.00578 | -0.023 | 109.088
5 | 0.68 | 0.00597 | -0.023 | 114.01
5.5 | 0.727 | 0.00613 | -0.024 | 118.521
6 | 0.77 | 0.00635 | -0.024 | 121.276
6.5 | 0.81 | 0.00656 | -0.025 | 123.462
7 | 0.844 | 0.00682 | -0.025 | 123.839
7.5 | 0.874 | 0.00916 | -0.026 | 95.377
8 | 0.897 | 0.0096 | -0.026 | 93.458
8.5 | 0.906 | 0.0101 | -0.027 | 89.668
9 | 0.905 | 0.01066 | -0.028 | 84.929
9.5 | 0.894 | 0.01131 | -0.028 | 79.049
10 | 0.721 | 0.0573 | -0.016 | 12.579
10.5 | 0.699 | 0.06291 | -0.015 | 11.113
11 | 0.675 | 0.06843 | -0.015 | 9.864
11.5 | 0.648 | 0.07431 | -0.014 | 8.719
12 | 0.62 | 0.07674 | -0.015 | 8.075
12.5 | 0.589 | 0.08242 | -0.015 | 7.143
13 | 0.557 | 0.08753 | -0.015 | 6.366
13.5 | 0.525 | 0.09287 | -0.015 | 5.658

## 82. Re 6M Mach 0.00 (2)
BIGFOIL.COM POLAR EXPORT
NACA65-209 a=0.2
NACA65-209 a=0.2 |  |  |  | Cl Max: | 1.5419 | at alpha= | 16 | deg
XFOIL ncrit=9 |  |  |  | L/D Max: | 112.223 | at alpha= | 8.5 | deg
Re: | 6000000 |  |  | Cd Min: | 0.10054 | at alpha= | 19 | deg
Mach: | 0 |  |  | Cl=0 at alpha= | -1.1102 | deg
|  |  |  | @ Cl=0.1, Cd= | 0.0042845
|  |  |  | @ Cl=0.4, Cd= | 0.004896
|  |  |  | @ Cl=0.6, Cd= | 0.0063827
alpha (deg) | Cl | Cd | Cm | Cl/Cd
-16 | -1.3645 | 0.03614 | -0.04 | -37.7559
-15.5 | -1.346 | 0.03508 | -0.037 | -38.3694
-15 | -1.3571 | 0.03128 | -0.0308 | -43.3855
-14.5 | -1.3151 | 0.03111 | -0.0297 | -42.2726
-14 | -1.3137 | 0.02528 | -0.0257 | -51.966
-13.5 | -1.2787 | 0.0232 | -0.0241 | -55.1164
-13 | -1.2398 | 0.02138 | -0.0229 | -57.9888
-12.5 | -1.1928 | 0.02064 | -0.0224 | -57.7907
-12 | -1.1499 | 0.01897 | -0.0215 | -60.6168
-11.5 | -1.1138 | 0.01521 | -0.0201 | -73.2281
-11 | -1.0739 | 0.01341 | -0.018 | -80.082
-10.5 | -1.0271 | 0.01217 | -0.017 | -84.3961
-10 | -0.9774 | 0.01125 | -0.0165 | -86.88
-9.5 | -0.9258 | 0.0106 | -0.0162 | -87.3396
-9 | -0.8731 | 0.01009 | -0.0161 | -86.5312
-8.5 | -0.8192 | 0.00976 | -0.0161 | -83.9344
-8 | -0.7651 | 0.00942 | -0.0162 | -81.2208
-7.5 | -0.7102 | 0.00922 | -0.0163 | -77.0282
-7 | -0.6587 | 0.00811 | -0.0159 | -81.2207
-6.5 | -0.6045 | 0.00762 | -0.0159 | -79.3307
-6 | -0.5497 | 0.00722 | -0.016 | -76.1357
-5.5 | -0.4942 | 0.00693 | -0.0162 | -71.3131
-5 | -0.4382 | 0.00675 | -0.0165 | -64.9185
-4.5 | -0.3827 | 0.00641 | -0.0167 | -59.7036
-4 | -0.3269 | 0.0061 | -0.0169 | -53.5902
-3.5 | -0.2707 | 0.00588 | -0.0172 | -46.0374
-3 | -0.2141 | 0.00575 | -0.0176 | -37.2348
-2.5 | -0.1577 | 0.00554 | -0.0179 | -28.4657
-2 | -0.1009 | 0.00544 | -0.0183 | -18.5478
-1.5 | -0.0442 | 0.0053 | -0.0186 | -8.3396
-1 | 0.0125 | 0.00516 | -0.019 | 2.4225
-0.5 | 0.0685 | 0.00477 | -0.0194 | 14.3606
0 | 0.123 | 0.00393 | -0.0199 | 31.2977
0.5 | 0.1783 | 0.00339 | -0.0203 | 52.5959
1 | 0.2344 | 0.00324 | -0.0206 | 72.3457
1.5 | 0.29 | 0.0036 | -0.021 | 80.5556
2 | 0.3444 | 0.00421 | -0.0213 | 81.8052
3 | 0.4522 | 0.00554 | -0.0217 | 81.6245
3.5 | 0.507 | 0.00597 | -0.0219 | 84.9246
4 | 0.5623 | 0.00624 | -0.0221 | 90.1122
4.5 | 0.6178 | 0.00645 | -0.0223 | 95.7829
5 | 0.6725 | 0.00674 | -0.0224 | 99.7774
5.5 | 0.7271 | 0.00698 | -0.0226 | 104.1691
6.5 | 0.8337 | 0.00763 | -0.0223 | 109.2661
7 | 0.8855 | 0.00793 | -0.0219 | 111.6646
7.5 | 0.9344 | 0.00833 | -0.0209 | 112.1729
8 | 0.9923 | 0.00886 | -0.022 | 111.9977
8.5 | 1.0448 | 0.00931 | -0.022 | 112.2234
9 | 1.0958 | 0.0099 | -0.0217 | 110.6869
9.5 | 1.1456 | 0.01061 | -0.0213 | 107.9736
10 | 1.1929 | 0.01159 | -0.0205 | 102.9249
10.5 | 1.2428 | 0.01211 | -0.0202 | 102.6259
11 | 1.2913 | 0.01273 | -0.0197 | 101.4375
11.5 | 1.3378 | 0.01353 | -0.0189 | 98.8766
12 | 1.3815 | 0.01452 | -0.0177 | 95.1446
12.5 | 1.4217 | 0.01576 | -0.0161 | 90.2094
13 | 1.4601 | 0.01702 | -0.0143 | 85.7873
13.5 | 1.495 | 0.0184 | -0.012 | 81.25
14 | 1.5197 | 0.02029 | -0.0084 | 74.899
14.5 | 1.5286 | 0.02215 | -0.0022 | 69.0113
15 | 1.54 | 0.0242 | 0.0023 | 63.6364
15.5 | 1.5353 | 0.02782 | 0.0072 | 55.1869
16 | 1.5419 | 0.03093 | 0.0099 | 49.8513
16.5 | 1.5334 | 0.03581 | 0.0122 | 42.8204
17 | 1.5141 | 0.04247 | 0.0129 | 35.651
17.5 | 1.4912 | 0.05054 | 0.0116 | 29.5053
18 | 1.4647 | 0.06037 | 0.008 | 24.2621
18.5 | 1.4053 | 0.07782 | -0.0015 | 18.0583
19 | 1.3394 | 0.10054 | -0.016 | 13.3221

## 83. Re 6M Mach 0.10 (1)
BIGFOIL.COM POLAR EXPORT
NACA65-209 a=0.2
NACA65-209 a=0.2 |  |  |  | Cl Max: | 0.902 | at alpha= | 8.5 | deg
JavaFoil+Calcfoil stall+Eppler ext transition |  |  |  | L/D Max: | 122.81 | at alpha= | 6.5 | deg
Re: | 6000000 |  |  | Cd Min: | 0.00368 | at alpha= | -0.5 | deg
Mach: | 0.1 |  |  | Cl=0 at alpha= | -1.0431 | deg
|  |  |  | @ Cl=0.1, Cd= | 0.0036924
|  |  |  | @ Cl=0.4, Cd= | 0.0042607
|  |  |  | @ Cl=0.6, Cd= | 0.09423
alpha (deg) | Cl | Cd | Cm | Cl/Cd
-11.5 | -0.454 | 0.07465 | -0.003 | -6.08
-11 | -0.475 | 0.07049 | -0.003 | -6.745
-10.5 | -0.494 | 0.06718 | -0.003 | -7.354
-10 | -0.502 | 0.06221 | -0.003 | -8.077
-9.5 | -0.507 | 0.05818 | -0.004 | -8.716
-9 | -0.508 | 0.05564 | -0.004 | -9.124
-8.5 | -0.504 | 0.05186 | -0.004 | -9.719
-8 | -0.496 | 0.04842 | -0.005 | -10.249
-7.5 | -0.483 | 0.04574 | -0.005 | -10.557
-7 | -0.466 | 0.04183 | -0.006 | -11.147
-6.5 | -0.547 | 0.00714 | -0.011 | -76.708
-6 | -0.514 | 0.00693 | -0.011 | -74.103
-5.5 | -0.474 | 0.00673 | -0.012 | -70.505
-5 | -0.431 | 0.00647 | -0.012 | -66.643
-4.5 | -0.384 | 0.00619 | -0.013 | -61.944
-4 | -0.333 | 0.00603 | -0.013 | -55.288
-3.5 | -0.28 | 0.00585 | -0.014 | -47.891
-3 | -0.225 | 0.00571 | -0.015 | -39.466
-2.5 | -0.169 | 0.00556 | -0.015 | -30.328
-2 | -0.111 | 0.00543 | -0.016 | -20.476
-1.5 | -0.053 | 0.0053 | -0.016 | -10.034
-1 | 0.005 | 0.00519 | -0.017 | 0.994
-0.5 | 0.064 | 0.00368 | -0.017 | 17.311
0 | 0.122 | 0.0037 | -0.018 | 33.093
0.5 | 0.181 | 0.00373 | -0.018 | 48.409
1 | 0.239 | 0.00379 | -0.019 | 63.118
1.5 | 0.297 | 0.00388 | -0.019 | 76.558
2 | 0.355 | 0.00409 | -0.02 | 86.803
2.5 | 0.413 | 0.00431 | -0.021 | 95.833
3 | 0.47 | 0.00455 | -0.021 | 103.381
3.5 | 0.526 | 0.00594 | -0.022 | 88.587
4 | 0.581 | 0.00565 | -0.022 | 102.835
4.5 | 0.633 | 0.00581 | -0.023 | 108.888
5 | 0.683 | 0.00595 | -0.023 | 114.85
5.5 | 0.73 | 0.00611 | -0.024 | 119.369
6 | 0.773 | 0.00641 | -0.024 | 120.513
6.5 | 0.812 | 0.00661 | -0.025 | 122.81
7 | 0.845 | 0.00885 | -0.026 | 95.576
7.5 | 0.874 | 0.00923 | -0.026 | 94.619
8 | 0.896 | 0.00969 | -0.027 | 92.455
8.5 | 0.902 | 0.01015 | -0.027 | 88.857
9 | 0.897 | 0.01076 | -0.028 | 83.402
9.5 | 0.877 | 0.01168 | -0.028 | 75.038
10 | 0.704 | 0.05938 | -0.015 | 11.86
10.5 | 0.681 | 0.06373 | -0.015 | 10.687
11 | 0.653 | 0.0699 | -0.014 | 9.336
11.5 | 0.622 | 0.07457 | -0.014 | 8.339
12 | 0.589 | 0.07818 | -0.015 | 7.537
12.5 | 0.554 | 0.08354 | -0.015 | 6.635
13 | 0.519 | 0.08908 | -0.015 | 5.826
13.5 | 0.484 | 0.09423 | -0.015 | 5.132

## 84. Re 6M Mach 0.10 (2)
BIGFOIL.COM POLAR EXPORT
NACA65-209 a=0.2
NACA65-209 a=0.2 |  |  |  | Cl Max: | 1.5084 | at alpha= | 15 | deg
XFOIL ncrit=9 |  |  |  | L/D Max: | 111.87 | at alpha= | 8 | deg
Re: | 6000000 |  |  | Cd Min: | 0.19915 | at alpha= | -16.5 | deg
Mach: | 0.1 |  |  | Cl=0 at alpha= | -1.1112 | deg
|  |  |  | @ Cl=0.1, Cd= | 0.0042992
|  |  |  | @ Cl=0.4, Cd= | 0.0048079
|  |  |  | @ Cl=0.6, Cd= | 0.0063895
alpha (deg) | Cl | Cd | Cm | Cl/Cd
-16.5 | -0.6958 | 0.19915 | 0.0451 | -3.4938
-16 | -0.6781 | 0.193 | 0.0411 | -3.5135
-15.5 | -0.6617 | 0.1862 | 0.037 | -3.5537
-15 | -0.6454 | 0.17916 | 0.0329 | -3.6024
-14.5 | -0.6322 | 0.17053 | 0.0287 | -3.7073
-13 | -1.2199 | 0.02704 | -0.0276 | -45.1146
-12.5 | -1.1765 | 0.02594 | -0.0266 | -45.3547
-12 | -1.1464 | 0.02214 | -0.0246 | -51.7796
-11.5 | -1.1019 | 0.02034 | -0.0238 | -54.174
-11 | -1.0776 | 0.01512 | -0.0204 | -71.2698
-10.5 | -1.0336 | 0.01317 | -0.0189 | -78.4814
-10 | -0.9845 | 0.01191 | -0.018 | -82.6616
-9.5 | -0.9331 | 0.01102 | -0.0175 | -84.6733
-9 | -0.8801 | 0.01036 | -0.0171 | -84.9517
-8.5 | -0.8259 | 0.00992 | -0.017 | -83.256
-8 | -0.7712 | 0.00953 | -0.0169 | -80.9234
-7.5 | -0.7156 | 0.00932 | -0.017 | -76.7811
-7 | -0.6632 | 0.0083 | -0.0165 | -79.9036
-6.5 | -0.6087 | 0.00772 | -0.0164 | -78.8472
-6 | -0.5534 | 0.0073 | -0.0164 | -75.8082
-5.5 | -0.4976 | 0.00697 | -0.0165 | -71.3917
-5 | -0.4411 | 0.00678 | -0.0168 | -65.059
-4.5 | -0.3851 | 0.00646 | -0.0169 | -59.613
-4 | -0.3289 | 0.00613 | -0.0171 | -53.6542
-3.5 | -0.2723 | 0.00589 | -0.0173 | -46.2309
-3 | -0.2154 | 0.00576 | -0.0177 | -37.3958
-2.5 | -0.1585 | 0.00555 | -0.018 | -28.5586
-1.5 | -0.0444 | 0.0053 | -0.0187 | -8.3774
-1 | 0.0127 | 0.00516 | -0.0191 | 2.4612
-0.5 | 0.069 | 0.00478 | -0.0195 | 14.4351
0 | 0.1238 | 0.00393 | -0.02 | 31.5013
0.5 | 0.1793 | 0.00339 | -0.0204 | 52.8909
1 | 0.2358 | 0.00324 | -0.0208 | 72.7778
1.5 | 0.2917 | 0.00361 | -0.0211 | 80.8033
2 | 0.3464 | 0.00422 | -0.0214 | 82.0853
2.5 | 0.4011 | 0.00482 | -0.0217 | 83.2158
3.5 | 0.5099 | 0.00599 | -0.0219 | 85.1252
4 | 0.5656 | 0.00626 | -0.0221 | 90.3514
4.5 | 0.6214 | 0.00647 | -0.0224 | 96.0433
5 | 0.6765 | 0.00676 | -0.0225 | 100.074
5.5 | 0.7315 | 0.00701 | -0.0225 | 104.3509
6 | 0.7856 | 0.00739 | -0.0224 | 106.3058
6.5 | 0.839 | 0.00767 | -0.0222 | 109.3872
7 | 0.8911 | 0.00799 | -0.0217 | 111.5269
7.5 | 0.9403 | 0.00843 | -0.0205 | 111.5421
8 | 0.999 | 0.00893 | -0.0217 | 111.8701
8.5 | 1.0516 | 0.00943 | -0.0215 | 111.5164
9 | 1.1029 | 0.01008 | -0.0211 | 109.4147
9.5 | 1.1525 | 0.01091 | -0.0204 | 105.637
10 | 1.2012 | 0.01177 | -0.0196 | 102.0561
10.5 | 1.2514 | 0.01235 | -0.0191 | 101.3279
11 | 1.2993 | 0.01312 | -0.0182 | 99.032
11.5 | 1.3448 | 0.0141 | -0.017 | 95.3759
12 | 1.3874 | 0.01528 | -0.0155 | 90.7984
12.5 | 1.426 | 0.01673 | -0.0134 | 85.2361
13 | 1.4617 | 0.01827 | -0.0109 | 80.0055
13.5 | 1.4923 | 0.01996 | -0.0079 | 74.7645
14 | 1.5004 | 0.02222 | -0.0015 | 67.5248
14.5 | 1.5035 | 0.02487 | 0.0043 | 60.4544
15 | 1.5084 | 0.0278 | 0.0085 | 54.259
15.5 | 1.4894 | 0.0332 | 0.0127 | 44.8614
16 | 1.4867 | 0.03777 | 0.0143 | 39.3619
16.5 | 1.4629 | 0.04523 | 0.0145 | 32.3436
17 | 1.4258 | 0.05562 | 0.0116 | 25.6347
17.5 | 1.3857 | 0.06864 | 0.0053 | 20.1879
18 | 1.3428 | 0.08498 | -0.0049 | 15.8014

## 85. Re 6M Mach 0.25 (1)
BIGFOIL.COM POLAR EXPORT
NACA65-209 a=0.2
NACA65-209 a=0.2 |  |  |  | Cl Max: | 0.875 | at alpha= | 8 | deg
JavaFoil+Calcfoil stall+Eppler ext transition |  |  |  | L/D Max: | 119.513 | at alpha= | 6.5 | deg
Re: | 6000000 |  |  | Cd Min: | 0.0037 | at alpha= | -0.5 | deg
Mach: | 0.25 |  |  | Cl=0 at alpha= | -1.0417 | deg
|  |  |  | @ Cl=0.1, Cd= | 0.09035
|  |  |  | @ Cl=0.4, Cd= | 0.09035
|  |  |  | @ Cl=0.6, Cd= | 0.09035
alpha (deg) | Cl | Cd | Cm | Cl/Cd
-11 | -0.269 | 0.07199 | -0.003 | -3.744
-10.5 | -0.326 | 0.06769 | -0.003 | -4.816
-10 | -0.365 | 0.06292 | -0.004 | -5.796
-9.5 | -0.397 | 0.05919 | -0.004 | -6.708
-9 | -0.422 | 0.05647 | -0.004 | -7.482
-8.5 | -0.44 | 0.05269 | -0.004 | -8.358
-8 | -0.451 | 0.04964 | -0.004 | -9.076
-7.5 | -0.453 | 0.04623 | -0.005 | -9.788
-7 | -0.446 | 0.04385 | -0.005 | -10.176
-6.5 | -0.433 | 0.04061 | -0.006 | -10.665
-6 | -0.51 | 0.00698 | -0.012 | -73.096
-5.5 | -0.477 | 0.00687 | -0.012 | -69.328
-5 | -0.436 | 0.0066 | -0.013 | -66.108
-4.5 | -0.39 | 0.00631 | -0.013 | -61.825
-4 | -0.34 | 0.0061 | -0.014 | -55.787
-3.5 | -0.287 | 0.00589 | -0.014 | -48.674
-3 | -0.231 | 0.00571 | -0.015 | -40.412
-2.5 | -0.173 | 0.00559 | -0.015 | -30.944
-2 | -0.114 | 0.00546 | -0.016 | -20.906
-1.5 | -0.055 | 0.00533 | -0.017 | -10.232
-1 | 0.005 | 0.00523 | -0.017 | 1.015
-0.5 | 0.065 | 0.0037 | -0.018 | 17.669
0 | 0.126 | 0.0037 | -0.018 | 33.986
0.5 | 0.186 | 0.00376 | -0.019 | 49.347
1 | 0.246 | 0.00377 | -0.019 | 65.21
1.5 | 0.306 | 0.00386 | -0.02 | 79.217
2 | 0.365 | 0.00416 | -0.021 | 87.716
2.5 | 0.424 | 0.00437 | -0.021 | 97.068
3 | 0.483 | 0.0046 | -0.022 | 104.828
3.5 | 0.54 | 0.00558 | -0.022 | 96.861
4 | 0.596 | 0.00573 | -0.023 | 103.889
4.5 | 0.649 | 0.00586 | -0.023 | 110.719
5 | 0.698 | 0.00606 | -0.024 | 115.238
5.5 | 0.744 | 0.00624 | -0.025 | 119.338
6 | 0.785 | 0.00659 | -0.025 | 119.127
6.5 | 0.82 | 0.00686 | -0.026 | 119.513
7 | 0.847 | 0.00924 | -0.026 | 91.616
7.5 | 0.866 | 0.00972 | -0.027 | 89.059
8 | 0.875 | 0.01024 | -0.027 | 85.473
8.5 | 0.858 | 0.01085 | -0.028 | 79.071
9 | 0.674 | 0.05379 | -0.015 | 12.534
9.5 | 0.635 | 0.05844 | -0.014 | 10.873
10 | 0.587 | 0.06294 | -0.014 | 9.325
10.5 | 0.527 | 0.06891 | -0.014 | 7.653
11 | 0.46 | 0.07354 | -0.014 | 6.258
11.5 | 0.386 | 0.07783 | -0.014 | 4.96
12 | 0.305 | 0.08196 | -0.015 | 3.727
12.5 | 0.214 | 0.08593 | -0.015 | 2.489
13 | 0.078 | 0.09035 | -0.016 | 0.867

## 86. Re 6M Mach 0.25 (2)
BIGFOIL.COM POLAR EXPORT
NACA65-209 a=0.2
NACA65-209 a=0.2 |  |  |  | Cl Max: | 1.2738 | at alpha= | 11 | deg
XFOIL ncrit=9 |  |  |  | L/D Max: | 109.762 | at alpha= | 7 | deg
Re: | 6000000 |  |  | Cd Min: | 0.19528 | at alpha= | 16 | deg
Mach: | 0.25 |  |  | Cl=0 at alpha= | -1.1146 | deg
|  |  |  | @ Cl=0.1, Cd= | 0.0043718
|  |  |  | @ Cl=0.4, Cd= | 0.004813
|  |  |  | @ Cl=0.6, Cd= | 0.0064234
alpha (deg) | Cl | Cd | Cm | Cl/Cd
-13.5 | -0.6038 | 0.1586 | 0.0226 | -3.8071
-13 | -0.5908 | 0.1502 | 0.0184 | -3.9334
-12.5 | -0.5895 | 0.13867 | 0.0132 | -4.2511
-12 | -0.5873 | 0.12763 | 0.0082 | -4.6016
-11.5 | -0.5842 | 0.1175 | 0.0034 | -4.9719
-11 | -0.5923 | 0.10533 | -0.0026 | -5.6233
-10.5 | -0.5858 | 0.09753 | -0.0068 | -6.0064
-10 | -0.5857 | 0.08857 | -0.0118 | -6.6128
-9.5 | -0.6005 | 0.07697 | -0.0191 | -7.8017
-9 | -0.6496 | 0.06394 | -0.0297 | -10.1595
-8.5 | -0.8444 | 0.01572 | -0.0243 | -53.715
-8 | -0.7987 | 0.01209 | -0.0224 | -66.0629
-7.5 | -0.744 | 0.01058 | -0.0212 | -70.3214
-7 | -0.6862 | 0.00989 | -0.0205 | -69.3832
-6.5 | -0.6312 | 0.00858 | -0.0195 | -73.5664
-6 | -0.5736 | 0.00793 | -0.019 | -72.3329
-5.5 | -0.5156 | 0.00738 | -0.0186 | -69.8645
-5 | -0.4572 | 0.00696 | -0.0184 | -65.6897
-4.5 | -0.3981 | 0.00673 | -0.0184 | -59.153
-4 | -0.3401 | 0.00626 | -0.0182 | -54.3291
-3.5 | -0.2813 | 0.00598 | -0.0183 | -47.0401
-2.5 | -0.1633 | 0.0056 | -0.0187 | -29.1607
-1.5 | -0.0454 | 0.00532 | -0.0194 | -8.5338
-1 | 0.0135 | 0.0052 | -0.0198 | 2.5962
-0.5 | 0.0717 | 0.00483 | -0.0202 | 14.8447
0 | 0.1279 | 0.00392 | -0.0206 | 32.6276
0.5 | 0.1851 | 0.0034 | -0.021 | 54.4412
1 | 0.2435 | 0.00326 | -0.0214 | 74.6933
1.5 | 0.301 | 0.00362 | -0.0217 | 83.1492
2 | 0.3574 | 0.00427 | -0.022 | 83.7002
3 | 0.4688 | 0.00569 | -0.0222 | 82.3902
3.5 | 0.5258 | 0.00609 | -0.0223 | 86.3383
4 | 0.5837 | 0.00635 | -0.0224 | 91.9213
4.5 | 0.6414 | 0.00661 | -0.0225 | 97.0348
5.5 | 0.756 | 0.00721 | -0.0223 | 104.8544
6 | 0.8122 | 0.00761 | -0.0218 | 106.728
6.5 | 0.8684 | 0.00793 | -0.0213 | 109.5082
7 | 0.922 | 0.0084 | -0.0202 | 109.7619
7.5 | 0.9738 | 0.00891 | -0.0186 | 109.2929
8 | 1.0347 | 0.00955 | -0.0191 | 108.3455
8.5 | 1.0885 | 0.01036 | -0.018 | 105.0676
9 | 1.1373 | 0.01175 | -0.016 | 96.7915
9.5 | 1.1878 | 0.01288 | -0.0143 | 92.2205
10 | 1.233 | 0.01459 | -0.0118 | 84.5099
10.5 | 1.2672 | 0.01758 | -0.008 | 72.0819
11 | 1.2738 | 0.02358 | -0.0018 | 54.0204
11.5 | 1.2329 | 0.03216 | 0.0084 | 38.3364
12 | 1.1691 | 0.04136 | 0.0161 | 28.2664
12.5 | 1.113 | 0.05174 | 0.0168 | 21.5114
13 | 1.075 | 0.06228 | 0.0127 | 17.2608
13.5 | 1.0566 | 0.07225 | 0.0066 | 14.6242
14 | 1.0146 | 0.0906 | -0.0069 | 11.1987
14.5 | 0.9732 | 0.11521 | -0.0221 | 8.4472
15 | 0.9227 | 0.13924 | -0.0365 | 6.6267
15.5 | 0.8245 | 0.18512 | -0.059 | 4.4539
16 | 0.8351 | 0.19528 | -0.0642 | 4.2764

## 87. Re 6M Mach 0.50 (1)
BIGFOIL.COM POLAR EXPORT
NACA65-209 a=0.2
NACA65-209 a=0.2 |  |  |  | Cl Max: | 1.094 | at alpha= | 20 | deg
JavaFoil+Calcfoil stall+Eppler ext transition |  |  |  | L/D Max: | 108.967 | at alpha= | 4 | deg
Re: | 6000000 |  |  | Cd Min: | 0.0037 | at alpha= | 0 | deg
Mach: | 0.5 |  |  | Cl=0 at alpha= | -1.0448 | deg
|  |  |  | @ Cl=0.1, Cd= | 0.003706
|  |  |  | @ Cl=0.4, Cd= | 0.0042306
|  |  |  | @ Cl=0.6, Cd= | 0.00582
alpha (deg) | Cl | Cd | Cm | Cl/Cd
-20 | -1.006 | 0.15607 | 0 | -6.449
-19.5 | -0.978 | 0.15225 | 0 | -6.426
-19 | -0.951 | 0.14551 | 0 | -6.539
-18.5 | -0.926 | 0.14039 | 0 | -6.592
-18 | -0.9 | 0.13582 | -0.001 | -6.625
-17.5 | -0.875 | 0.13382 | -0.001 | -6.536
-17 | -0.848 | 0.12802 | -0.001 | -6.623
-16.5 | -0.82 | 0.12359 | -0.001 | -6.635
-16 | -0.794 | 0.11945 | -0.001 | -6.648
-15.5 | -0.768 | 0.11624 | -0.002 | -6.608
-15 | -0.743 | 0.09923 | -0.002 | -7.486
-14.5 | -0.716 | 0.10547 | -0.002 | -6.787
-14 | -0.689 | 0.09829 | -0.002 | -7.012
-13.5 | -0.663 | 0.0906 | -0.003 | -7.321
-13 | -0.638 | 0.08273 | -0.003 | -7.712
-12.5 | -0.612 | 0.07796 | -0.003 | -7.845
-12 | -0.586 | 0.07235 | -0.004 | -8.106
-11.5 | -0.556 | 0.08257 | -0.003 | -6.734
-11 | -0.53 | 0.07288 | -0.004 | -7.271
-10.5 | -0.504 | 0.06744 | -0.004 | -7.47
-10 | -0.478 | 0.06158 | -0.005 | -7.766
-9.5 | -0.454 | 0.05552 | -0.005 | -8.171
-9 | -0.435 | 0.04579 | -0.007 | -9.5
-8.5 | -0.397 | 0.05554 | -0.005 | -7.147
-8 | -0.37 | 0.05422 | -0.005 | -6.823
-7.5 | -0.344 | 0.04807 | -0.005 | -7.151
-7 | -0.318 | 0.04481 | -0.006 | -7.086
-6.5 | -0.292 | 0.04041 | -0.007 | -7.225
-6 | -0.327 | 0.00745 | -0.013 | -43.936
-5.5 | -0.237 | 0.03887 | -0.006 | -6.1
-5 | -0.21 | 0.0368 | -0.006 | -5.719
-4.5 | -0.31 | 0.03449 | -0.007 | -8.977
-4 | -0.359 | 0.0065 | -0.015 | -55.291
-3.5 | -0.312 | 0.00613 | -0.016 | -50.877
-3 | -0.255 | 0.0059 | -0.017 | -43.178
-2.5 | -0.192 | 0.00568 | -0.017 | -33.86
-2 | -0.127 | 0.00553 | -0.018 | -22.978
-1.5 | -0.061 | 0.0054 | -0.019 | -11.286
-1 | 0.006 | 0.00528 | -0.019 | 1.122
-0.5 | 0.073 | 0.00371 | -0.02 | 19.673
0 | 0.141 | 0.0037 | -0.02 | 37.947
0.5 | 0.207 | 0.00375 | -0.021 | 55.33
1 | 0.274 | 0.0038 | -0.022 | 72.159
1.5 | 0.341 | 0.00394 | -0.022 | 86.683
2 | 0.408 | 0.00427 | -0.023 | 95.516
2.5 | 0.473 | 0.00453 | -0.024 | 104.528
3 | 0.538 | 0.00558 | -0.024 | 96.314
3.5 | 0.6 | 0.00582 | -0.025 | 103.09
4 | 0.659 | 0.00605 | -0.025 | 108.967
4.5 | 0.711 | 0.00809 | -0.026 | 87.807
5 | 0.751 | 0.00861 | -0.027 | 87.203
5.5 | 0.769 | 0.00917 | -0.027 | 83.854
6 | 0.734 | 0.00986 | -0.028 | 74.467
6.5 | 0.402 | 0.03982 | -0.017 | 10.107
7 | 0.424 | 0.04632 | -0.013 | 9.15
7.5 | 0.554 | 0.01134 | -0.03 | 48.878
8 | 0.584 | 0.01224 | -0.03 | 47.689
8.5 | 0.503 | 0.05344 | -0.016 | 9.421
9 | 0.528 | 0.06126 | -0.015 | 8.612
9.5 | 0.674 | 0.01411 | -0.032 | 47.791
10 | 0.699 | 0.01593 | -0.032 | 43.871
10.5 | 0.632 | 0.05185 | -0.025 | 12.183
11 | 0.633 | 0.07181 | -0.018 | 8.819
11.5 | 0.657 | 0.08394 | -0.017 | 7.827
12 | 0.761 | 0.03587 | -0.031 | 21.207
12.5 | 0.714 | 0.07934 | -0.021 | 8.993
13 | 0.736 | 0.08838 | -0.02 | 8.326
13.5 | 0.76 | 0.09868 | -0.02 | 7.706
14 | 0.786 | 0.10575 | -0.02 | 7.438
14.5 | 0.812 | 0.09921 | -0.021 | 8.184
15 | 0.837 | 0.10684 | -0.021 | 7.832
15.5 | 0.864 | 0.11338 | -0.022 | 7.62
16 | 0.892 | 0.11979 | -0.024 | 7.443
16.5 | 0.913 | 0.12184 | -0.023 | 7.497
17 | 0.938 | 0.1256 | -0.023 | 7.472
17.5 | 0.965 | 0.1329 | -0.024 | 7.26
18 | 0.994 | 0.13754 | -0.026 | 7.228
18.5 | 1.019 | 0.14791 | -0.026 | 6.886
19 | 1.04 | 0.14608 | -0.026 | 7.12
19.5 | 1.065 | 0.14865 | -0.027 | 7.165
20 | 1.094 | 0.15427 | -0.028 | 7.093

## 88. Re 6M Mach 0.50 (2)
BIGFOIL.COM POLAR EXPORT
NACA65-209 a=0.2
NACA65-209 a=0.2 |  |  |  | Cl Max: | 1.0515 | at alpha= | 20 | deg
XFOIL ncrit=9 |  |  |  | L/D Max: | 104.094 | at alpha= | 5 | deg
Re: | 6000000 |  |  | Cd Min: | 0.29458 | at alpha= | 20 | deg
Mach: | 0.5 |  |  | Cl=0 at alpha= | -1.1309 | deg
|  |  |  | @ Cl=0.1, Cd= | 0.0047611
|  |  |  | @ Cl=0.4, Cd= | 0.0043907
|  |  |  | @ Cl=0.6, Cd= | 0.006513
alpha (deg) | Cl | Cd | Cm | Cl/Cd
-20 | -0.9056 | 0.28433 | 0.0972 | -3.185
-19.5 | -0.8831 | 0.27579 | 0.0917 | -3.2021
-19 | -0.8606 | 0.26709 | 0.0863 | -3.2221
-18.5 | -0.838 | 0.25846 | 0.0809 | -3.2423
-18 | -0.8171 | 0.24903 | 0.0755 | -3.2811
-17.5 | -0.7946 | 0.24063 | 0.0702 | -3.3022
-17 | -0.7722 | 0.23221 | 0.065 | -3.3254
-16.5 | -0.7498 | 0.2239 | 0.0598 | -3.3488
-16 | -0.7294 | 0.21359 | 0.0546 | -3.415
-15.5 | -0.7088 | 0.20456 | 0.0495 | -3.465
-15 | -0.6867 | 0.19657 | 0.0445 | -3.4934
-14.5 | -0.6657 | 0.18804 | 0.0396 | -3.5402
-14 | -0.6446 | 0.17944 | 0.0348 | -3.5923
-13.5 | -0.6238 | 0.17098 | 0.0301 | -3.6484
-12.5 | -0.5904 | 0.15265 | 0.0203 | -3.8677
-12 | -0.5737 | 0.14389 | 0.0156 | -3.9871
-11.5 | -0.5611 | 0.13431 | 0.0107 | -4.1776
-11 | -0.5496 | 0.12492 | 0.0058 | -4.3996
-9.5 | -0.5146 | 0.09782 | -0.0102 | -5.2607
-9 | -0.5064 | 0.08984 | -0.0146 | -5.6367
-8.5 | -0.5029 | 0.08139 | -0.0192 | -6.1789
-8 | -0.5013 | 0.07294 | -0.0242 | -6.8728
-7.5 | -0.5111 | 0.0629 | -0.0326 | -8.1256
-7 | -0.5387 | 0.05493 | -0.0359 | -9.807
-6.5 | -0.5448 | 0.0464 | -0.0374 | -11.7414
-6 | -0.5389 | 0.03738 | -0.0369 | -14.4168
-5.5 | -0.5176 | 0.02874 | -0.0348 | -18.0097
-5 | -0.4871 | 0.01966 | -0.0315 | -24.7762
-4.5 | -0.4405 | 0.01261 | -0.0283 | -34.9326
-3.5 | -0.3211 | 0.00665 | -0.0236 | -48.2857
-3 | -0.253 | 0.00617 | -0.0228 | -41.0049
-2.5 | -0.1849 | 0.00585 | -0.0224 | -31.6068
-2 | -0.1172 | 0.0056 | -0.0223 | -20.9286
-1.5 | -0.0496 | 0.00547 | -0.0225 | -9.0676
-1 | 0.0176 | 0.00531 | -0.0227 | 3.3145
-0.5 | 0.084 | 0.00506 | -0.0231 | 16.6008
0 | 0.1461 | 0.0039 | -0.0234 | 37.4615
0.5 | 0.2112 | 0.00344 | -0.0238 | 61.3953
1 | 0.2779 | 0.00333 | -0.0242 | 83.4535
1.5 | 0.3435 | 0.00368 | -0.0246 | 93.3424
2 | 0.4063 | 0.00447 | -0.0246 | 90.8949
2.5 | 0.4681 | 0.00538 | -0.0244 | 87.0074
3 | 0.5306 | 0.00617 | -0.0239 | 85.9968
3.5 | 0.5971 | 0.0065 | -0.0236 | 91.8615
4 | 0.6641 | 0.0068 | -0.023 | 97.6618
4.5 | 0.7312 | 0.0072 | -0.0221 | 101.5556
5 | 0.7984 | 0.00767 | -0.0208 | 104.0939
5.5 | 0.8624 | 0.00851 | -0.0184 | 101.3396
6 | 0.9193 | 0.01003 | -0.0143 | 91.655
6.5 | 0.9515 | 0.01445 | -0.007 | 65.8478
7 | 0.9662 | 0.02289 | 0.0002 | 42.2106
7.5 | 0.9616 | 0.03067 | 0.0075 | 31.3531
8 | 0.9331 | 0.0368 | 0.016 | 25.356
8.5 | 0.8965 | 0.04369 | 0.0199 | 20.5196
9 | 0.8628 | 0.0526 | 0.018 | 16.403
9.5 | 0.833 | 0.06391 | 0.0109 | 13.034
10 | 0.8109 | 0.07946 | -0.0014 | 10.2051
10.5 | 0.8019 | 0.09361 | -0.0109 | 8.5664
11 | 0.7921 | 0.10688 | -0.0191 | 7.4111
11.5 | 0.7874 | 0.11946 | -0.0265 | 6.5913
12 | 0.784 | 0.13253 | -0.0339 | 5.9156
12.5 | 0.7877 | 0.14443 | -0.0405 | 5.4539
13 | 0.7947 | 0.15615 | -0.0469 | 5.0893
13.5 | 0.8064 | 0.16685 | -0.0527 | 4.8331
14 | 0.8183 | 0.17808 | -0.0587 | 4.5951
14.5 | 0.8331 | 0.1887 | -0.0645 | 4.4149
15 | 0.8499 | 0.19888 | -0.07 | 4.2734
15.5 | 0.8675 | 0.20899 | -0.0756 | 4.1509
16 | 0.8872 | 0.21821 | -0.0809 | 4.0658
16.5 | 0.9076 | 0.22708 | -0.0863 | 3.9968
17 | 0.9264 | 0.23736 | -0.092 | 3.9029
17.5 | 0.9462 | 0.24744 | -0.0977 | 3.824
18 | 0.9667 | 0.25881 | -0.1034 | 3.7352
18.5 | 0.9877 | 0.268 | -0.1089 | 3.6854
19 | 1.009 | 0.27709 | -0.1144 | 3.6414
19.5 | 1.0302 | 0.28596 | -0.1199 | 3.6026
20 | 1.0515 | 0.29458 | -0.1256 | 3.5695

## 89. Re 7M Mach 0.00 (1)
BIGFOIL.COM POLAR EXPORT
NACA65-209 a=0.2
NACA65-209 a=0.2 |  |  |  | Cl Max: | 0.906 | at alpha= | 8.5 | deg
JavaFoil+Calcfoil stall+Eppler ext transition |  |  |  | L/D Max: | 126.394 | at alpha= | 7 | deg
Re: | 7000000 |  |  | Cd Min: | 0.00368 | at alpha= | -0.5 | deg
Mach: | 0 |  |  | Cl=0 at alpha= | -1.0431 | deg
|  |  |  | @ Cl=0.1, Cd= | 0.0036863
|  |  |  | @ Cl=0.4, Cd= | 0.0043533
|  |  |  | @ Cl=0.6, Cd= | 0.09265
alpha (deg) | Cl | Cd | Cm | Cl/Cd
-12 | -0.46 | 0.07718 | -0.003 | -5.961
-11.5 | -0.48 | 0.07358 | -0.003 | -6.52
-11 | -0.498 | 0.07047 | -0.003 | -7.063
-10.5 | -0.513 | 0.06637 | -0.003 | -7.725
-10 | -0.518 | 0.06168 | -0.004 | -8.403
-9.5 | -0.52 | 0.058 | -0.004 | -8.962
-9 | -0.518 | 0.05501 | -0.004 | -9.408
-8.5 | -0.512 | 0.05105 | -0.004 | -10.026
-8 | -0.502 | 0.04754 | -0.005 | -10.561
-7.5 | -0.486 | 0.04544 | -0.005 | -10.702
-7 | -0.578 | 0.00736 | -0.01 | -78.556
-6.5 | -0.548 | 0.00719 | -0.011 | -76.313
-6 | -0.513 | 0.00683 | -0.011 | -75.147
-5.5 | -0.474 | 0.00657 | -0.012 | -72.097
-5 | -0.43 | 0.00629 | -0.012 | -68.302
-4.5 | -0.382 | 0.00609 | -0.013 | -62.775
-4 | -0.332 | 0.00591 | -0.013 | -56.165
-3.5 | -0.279 | 0.00575 | -0.014 | -48.505
-3 | -0.224 | 0.00561 | -0.014 | -39.942
-2.5 | -0.168 | 0.00543 | -0.015 | -30.924
-2 | -0.111 | 0.00534 | -0.016 | -20.7
-1.5 | -0.053 | 0.00521 | -0.016 | -10.148
-1 | 0.005 | 0.00512 | -0.017 | 1.002
-0.5 | 0.063 | 0.00368 | -0.017 | 17.195
0 | 0.122 | 0.00369 | -0.018 | 33.008
0.5 | 0.18 | 0.0037 | -0.018 | 48.559
1 | 0.238 | 0.00379 | -0.019 | 62.831
1.5 | 0.296 | 0.00395 | -0.019 | 74.948
2 | 0.354 | 0.0042 | -0.02 | 84.252
2.5 | 0.411 | 0.00439 | -0.02 | 93.592
3 | 0.468 | 0.0046 | -0.021 | 101.675
3.5 | 0.524 | 0.00586 | -0.022 | 89.342
4 | 0.578 | 0.0055 | -0.022 | 105.02
4.5 | 0.63 | 0.00568 | -0.023 | 110.933
5 | 0.68 | 0.00581 | -0.023 | 117.114
5.5 | 0.727 | 0.00602 | -0.024 | 120.728
6 | 0.771 | 0.00627 | -0.024 | 122.957
6.5 | 0.81 | 0.00643 | -0.025 | 126.008
7 | 0.844 | 0.00668 | -0.025 | 126.394
7.5 | 0.874 | 0.00898 | -0.026 | 97.328
8 | 0.898 | 0.00936 | -0.027 | 95.952
8.5 | 0.906 | 0.00986 | -0.027 | 91.859
9 | 0.906 | 0.01041 | -0.028 | 87.021
9.5 | 0.896 | 0.01102 | -0.028 | 81.313
10 | 0.874 | 0.01185 | -0.028 | 73.692
10.5 | 0.703 | 0.06041 | -0.017 | 11.64
11 | 0.676 | 0.06761 | -0.015 | 9.998
11.5 | 0.648 | 0.07303 | -0.015 | 8.876
12 | 0.62 | 0.07628 | -0.015 | 8.13
12.5 | 0.589 | 0.08205 | -0.015 | 7.18
13 | 0.558 | 0.08651 | -0.016 | 6.445
13.5 | 0.526 | 0.09265 | -0.016 | 5.673

## 90. Re 7M Mach 0.00 (2)
BIGFOIL.COM POLAR EXPORT
NACA65-209 a=0.2
NACA65-209 a=0.2 |  |  |  | Cl Max: | 1.5437 | at alpha= | 15 | deg
XFOIL ncrit=9 |  |  |  | L/D Max: | 116.485 | at alpha= | 8.5 | deg
Re: | 7000000 |  |  | Cd Min: | 0.10594 | at alpha= | 19 | deg
Mach: | 0 |  |  | Cl=0 at alpha= | -1.1074 | deg
|  |  |  | @ Cl=0.1, Cd= | 0.0044145
|  |  |  | @ Cl=0.4, Cd= | 0.004862
|  |  |  | @ Cl=0.6, Cd= | 0.0062317
alpha (deg) | Cl | Cd | Cm | Cl/Cd
-17 | -1.404 | 0.03916 | -0.0432 | -35.8529
-16.5 | -1.4253 | 0.03417 | -0.0402 | -41.712
-16 | -1.461 | 0.0295 | -0.0317 | -49.5254
-15.5 | -1.4392 | 0.02732 | -0.0289 | -52.6794
-15 | -1.4107 | 0.02529 | -0.0266 | -55.7809
-14.5 | -1.372 | 0.0241 | -0.0253 | -56.9295
-14 | -1.3408 | 0.02158 | -0.0233 | -62.1316
-13.5 | -1.3002 | 0.02004 | -0.0222 | -64.8802
-13 | -1.2573 | 0.01862 | -0.0212 | -67.5242
-12.5 | -1.2098 | 0.01779 | -0.0207 | -68.0045
-12 | -1.1638 | 0.01652 | -0.02 | -70.4479
-11.5 | -1.1156 | 0.01585 | -0.0194 | -70.3849
-11 | -1.0765 | 0.01336 | -0.0175 | -80.5763
-10.5 | -1.03 | 0.01188 | -0.0166 | -86.7003
-10 | -0.9805 | 0.01081 | -0.016 | -90.7031
-9.5 | -0.9291 | 0.01007 | -0.0157 | -92.2642
-9 | -0.8761 | 0.00958 | -0.0156 | -91.4509
-8.5 | -0.8221 | 0.00924 | -0.0157 | -88.9719
-8 | -0.7678 | 0.00891 | -0.0157 | -86.1728
-7.5 | -0.7128 | 0.00869 | -0.0159 | -82.0253
-7 | -0.6596 | 0.00799 | -0.0158 | -82.5532
-6.5 | -0.6058 | 0.00737 | -0.0157 | -82.1981
-6 | -0.551 | 0.00696 | -0.0158 | -79.1667
-5.5 | -0.4955 | 0.00667 | -0.016 | -74.2879
-5 | -0.4394 | 0.0065 | -0.0163 | -67.6
-4.5 | -0.3832 | 0.00634 | -0.0166 | -60.4416
-4 | -0.3276 | 0.00596 | -0.0168 | -54.9664
-3.5 | -0.2713 | 0.00573 | -0.0171 | -47.3473
-2.5 | -0.1582 | 0.00542 | -0.0178 | -29.1882
-1.5 | -0.0446 | 0.00518 | -0.0186 | -8.61
-1 | 0.0122 | 0.00507 | -0.019 | 2.4063
-0.5 | 0.0685 | 0.00475 | -0.0194 | 14.4211
0 | 0.1239 | 0.00416 | -0.0199 | 29.7837
0.5 | 0.1788 | 0.00348 | -0.0203 | 51.3793
1 | 0.2346 | 0.00323 | -0.0207 | 72.6316
2 | 0.3443 | 0.00426 | -0.0213 | 80.8216
2.5 | 0.3987 | 0.00485 | -0.0216 | 82.2062
3.5 | 0.5079 | 0.00586 | -0.022 | 86.6724
4 | 0.5634 | 0.0061 | -0.0223 | 92.3607
4.5 | 0.619 | 0.0063 | -0.0225 | 98.254
5 | 0.674 | 0.00656 | -0.0227 | 102.7439
5.5 | 0.7288 | 0.00683 | -0.0229 | 106.7057
6 | 0.7828 | 0.00719 | -0.0229 | 108.8734
6.5 | 0.8367 | 0.00742 | -0.0229 | 112.7628
7 | 0.8894 | 0.00772 | -0.0227 | 115.2073
7.5 | 0.939 | 0.00818 | -0.0218 | 114.7922
8 | 0.9923 | 0.00853 | -0.0219 | 116.3306
8.5 | 1.0472 | 0.00899 | -0.0224 | 116.485
9 | 1.0981 | 0.00962 | -0.0221 | 114.1476
9.5 | 1.1478 | 0.01038 | -0.0216 | 110.578
10 | 1.1975 | 0.01104 | -0.0212 | 108.4692
10.5 | 1.2476 | 0.01156 | -0.0209 | 107.9239
11 | 1.2964 | 0.0122 | -0.0204 | 106.2623
11.5 | 1.3429 | 0.01301 | -0.0196 | 103.2206
12 | 1.3861 | 0.01409 | -0.0184 | 98.3747
12.5 | 1.4264 | 0.01537 | -0.0167 | 92.8042
13 | 1.4651 | 0.01665 | -0.0149 | 87.994
13.5 | 1.5004 | 0.01805 | -0.0127 | 83.1247
14 | 1.5258 | 0.02003 | -0.0092 | 76.1757
14.5 | 1.5345 | 0.02194 | -0.003 | 69.9407
15 | 1.5437 | 0.02404 | 0.002 | 64.2138
15.5 | 1.5349 | 0.0279 | 0.0073 | 55.0143
16 | 1.539 | 0.03119 | 0.0101 | 49.3427
16.5 | 1.5262 | 0.03648 | 0.0125 | 41.8366
17 | 1.4985 | 0.04415 | 0.0129 | 33.9411
17.5 | 1.473 | 0.05279 | 0.011 | 27.903
18 | 1.4386 | 0.0643 | 0.0061 | 22.3733
18.5 | 1.3813 | 0.08241 | -0.0044 | 16.7613
19 | 1.3163 | 0.10594 | -0.0196 | 12.425

## 91. Re 7M Mach 0.10 (1)
BIGFOIL.COM POLAR EXPORT
NACA65-209 a=0.2
NACA65-209 a=0.2 |  |  |  | Cl Max: | 0.902 | at alpha= | 8.5 | deg
JavaFoil+Calcfoil stall+Eppler ext transition |  |  |  | L/D Max: | 125.367 | at alpha= | 6.5 | deg
Re: | 7000000 |  |  | Cd Min: | 0.00367 | at alpha= | -0.5 | deg
Mach: | 0.1 |  |  | Cl=0 at alpha= | -1.0431 | deg
|  |  |  | @ Cl=0.1, Cd= | 0.0036886
|  |  |  | @ Cl=0.4, Cd= | 0.0043319
|  |  |  | @ Cl=0.6, Cd= | 0.09301
alpha (deg) | Cl | Cd | Cm | Cl/Cd
-12 | -0.431 | 0.07757 | -0.003 | -5.553
-11.5 | -0.454 | 0.07376 | -0.003 | -6.155
-11 | -0.476 | 0.07035 | -0.003 | -6.76
-10.5 | -0.494 | 0.06684 | -0.003 | -7.393
-10 | -0.503 | 0.06204 | -0.004 | -8.103
-9.5 | -0.507 | 0.058 | -0.004 | -8.749
-9 | -0.508 | 0.05517 | -0.004 | -9.205
-8.5 | -0.504 | 0.05148 | -0.004 | -9.8
-8 | -0.497 | 0.04788 | -0.005 | -10.371
-7.5 | -0.483 | 0.04582 | -0.005 | -10.536
-7 | -0.576 | 0.00724 | -0.01 | -79.536
-6.5 | -0.547 | 0.00716 | -0.011 | -76.427
-6 | -0.514 | 0.00681 | -0.011 | -75.355
-5.5 | -0.475 | 0.00656 | -0.012 | -72.291
-5 | -0.431 | 0.00634 | -0.012 | -67.957
-4.5 | -0.384 | 0.0061 | -0.013 | -62.932
-4 | -0.333 | 0.00591 | -0.013 | -56.364
-3.5 | -0.28 | 0.00573 | -0.014 | -48.854
-3 | -0.225 | 0.00559 | -0.015 | -40.27
-2.5 | -0.169 | 0.00546 | -0.015 | -30.907
-2 | -0.111 | 0.00535 | -0.016 | -20.79
-1.5 | -0.053 | 0.00522 | -0.016 | -10.188
-1 | 0.005 | 0.00513 | -0.017 | 1.007
-0.5 | 0.064 | 0.00367 | -0.017 | 17.362
0 | 0.122 | 0.0037 | -0.018 | 33.027
0.5 | 0.181 | 0.00371 | -0.018 | 48.714
1 | 0.239 | 0.00377 | -0.019 | 63.423
1.5 | 0.297 | 0.00398 | -0.019 | 74.799
2 | 0.355 | 0.0042 | -0.02 | 84.668
2.5 | 0.413 | 0.00437 | -0.021 | 94.412
3 | 0.47 | 0.00458 | -0.021 | 102.549
3.5 | 0.526 | 0.00586 | -0.022 | 89.738
4 | 0.581 | 0.00555 | -0.022 | 104.589
4.5 | 0.633 | 0.00566 | -0.023 | 111.878
5 | 0.683 | 0.00585 | -0.023 | 116.76
5.5 | 0.73 | 0.006 | -0.024 | 121.576
6 | 0.773 | 0.0063 | -0.024 | 122.705
6.5 | 0.812 | 0.00647 | -0.025 | 125.367
7 | 0.845 | 0.00675 | -0.026 | 125.243
7.5 | 0.874 | 0.009 | -0.026 | 97.082
8 | 0.896 | 0.00944 | -0.027 | 94.921
8.5 | 0.902 | 0.00994 | -0.027 | 90.699
9 | 0.898 | 0.0105 | -0.028 | 85.506
9.5 | 0.883 | 0.01117 | -0.028 | 79.007
10 | 0.714 | 0.05404 | -0.018 | 13.216
10.5 | 0.685 | 0.06129 | -0.017 | 11.172
11 | 0.653 | 0.06915 | -0.015 | 9.444
11.5 | 0.622 | 0.07385 | -0.015 | 8.424
12 | 0.59 | 0.07692 | -0.015 | 7.666
12.5 | 0.555 | 0.08247 | -0.015 | 6.725
13 | 0.519 | 0.08818 | -0.016 | 5.888
13.5 | 0.484 | 0.09301 | -0.016 | 5.201

## 92. Re 7M Mach 0.10 (2)
BIGFOIL.COM POLAR EXPORT
NACA65-209 a=0.2
NACA65-209 a=0.2 |  |  |  | Cl Max: | 1.5096 | at alpha= | 15 | deg
XFOIL ncrit=9 |  |  |  | L/D Max: | 116.174 | at alpha= | 8 | deg
Re: | 7000000 |  |  | Cd Min: | 0.1277 | at alpha= | 18.5 | deg
Mach: | 0.1 |  |  | Cl=0 at alpha= | -1.1084 | deg
|  |  |  | @ Cl=0.1, Cd= | 0.0044316
|  |  |  | @ Cl=0.4, Cd= | 0.004849
|  |  |  | @ Cl=0.6, Cd= | 0.0062451
alpha (deg) | Cl | Cd | Cm | Cl/Cd
-14 | -1.3208 | 0.02691 | -0.029 | -49.0821
-13.5 | -1.2947 | 0.02356 | -0.0265 | -54.9533
-13 | -1.2584 | 0.02117 | -0.0248 | -59.4426
-12.5 | -1.2122 | 0.02004 | -0.0239 | -60.489
-12 | -1.1685 | 0.01828 | -0.0227 | -63.9223
-11.5 | -1.1197 | 0.0175 | -0.0219 | -63.9829
-11 | -1.0765 | 0.01583 | -0.0203 | -68.0038
-10.5 | -1.0361 | 0.01296 | -0.0185 | -79.946
-10 | -0.9877 | 0.01148 | -0.0176 | -86.0366
-9.5 | -0.9366 | 0.01045 | -0.0169 | -89.6268
-9 | -0.8834 | 0.0098 | -0.0166 | -90.1429
-8.5 | -0.8289 | 0.00938 | -0.0165 | -88.3689
-8 | -0.774 | 0.009 | -0.0165 | -86
-7.5 | -0.7184 | 0.00878 | -0.0165 | -81.8223
-7 | -0.6638 | 0.00825 | -0.0165 | -80.4606
-6.5 | -0.6101 | 0.00748 | -0.0162 | -81.5642
-6 | -0.5548 | 0.00703 | -0.0162 | -78.9189
-5.5 | -0.4988 | 0.00671 | -0.0163 | -74.3368
-5 | -0.4423 | 0.00652 | -0.0166 | -67.8374
-4.5 | -0.3856 | 0.00637 | -0.0169 | -60.5338
-4 | -0.3296 | 0.00598 | -0.017 | -55.1171
-2.5 | -0.159 | 0.00543 | -0.0179 | -29.2818
-2 | -0.102 | 0.00531 | -0.0183 | -19.209
-1.5 | -0.0448 | 0.00519 | -0.0187 | -8.632
-1 | 0.0124 | 0.00508 | -0.0191 | 2.4409
-0.5 | 0.069 | 0.00476 | -0.0195 | 14.4958
0 | 0.1247 | 0.00417 | -0.02 | 29.9041
0.5 | 0.1799 | 0.00347 | -0.0204 | 51.8444
1 | 0.236 | 0.00323 | -0.0208 | 73.065
1.5 | 0.291 | 0.00375 | -0.0211 | 77.6
2 | 0.3462 | 0.00426 | -0.0214 | 81.2676
2.5 | 0.401 | 0.00486 | -0.0217 | 82.5103
3 | 0.4553 | 0.0055 | -0.0219 | 82.7818
3.5 | 0.5108 | 0.00587 | -0.0221 | 87.0187
4 | 0.5667 | 0.00612 | -0.0223 | 92.598
4.5 | 0.6226 | 0.00633 | -0.0226 | 98.357
5 | 0.6781 | 0.00658 | -0.0227 | 103.0547
5.5 | 0.7332 | 0.00686 | -0.0229 | 106.8805
6 | 0.7877 | 0.00722 | -0.0228 | 109.0997
6.5 | 0.842 | 0.00745 | -0.0228 | 113.0201
7 | 0.8951 | 0.00779 | -0.0225 | 114.9037
7.5 | 0.945 | 0.00826 | -0.0215 | 114.4068
8 | 0.9991 | 0.0086 | -0.0215 | 116.1744
8.5 | 1.0541 | 0.00912 | -0.0219 | 115.5811
9 | 1.1053 | 0.00981 | -0.0214 | 112.6707
9.5 | 1.1547 | 0.01068 | -0.0207 | 108.118
10 | 1.206 | 0.0112 | -0.0203 | 107.6786
10.5 | 1.2564 | 0.01179 | -0.0198 | 106.5649
11 | 1.3045 | 0.01258 | -0.019 | 103.6963
11.5 | 1.3501 | 0.01358 | -0.0178 | 99.4183
12 | 1.3927 | 0.01481 | -0.0162 | 94.0378
12.5 | 1.4314 | 0.0163 | -0.0141 | 87.816
13 | 1.4675 | 0.01785 | -0.0117 | 82.2129
13.5 | 1.4984 | 0.01959 | -0.0087 | 76.488
14 | 1.5072 | 0.02199 | -0.0024 | 68.5402
14.5 | 1.5075 | 0.02469 | 0.004 | 61.0571
15 | 1.5096 | 0.02776 | 0.0085 | 54.3804
15.5 | 1.4851 | 0.03358 | 0.0129 | 44.2257
16 | 1.4791 | 0.0385 | 0.0145 | 38.4182
16.5 | 1.4508 | 0.04655 | 0.0144 | 31.1665
17 | 1.4048 | 0.05846 | 0.0105 | 24.0301
17.5 | 1.367 | 0.07175 | 0.0034 | 19.0523
18 | 1.3199 | 0.08974 | -0.0081 | 14.708
18.5 | 1.2046 | 0.1277 | -0.0318 | 9.433

## 93. Re 7M Mach 0.25 (1)
BIGFOIL.COM POLAR EXPORT
NACA65-209 a=0.2
NACA65-209 a=0.2 |  |  |  | Cl Max: | 0.876 | at alpha= | 8 | deg
JavaFoil+Calcfoil stall+Eppler ext transition |  |  |  | L/D Max: | 122.68 | at alpha= | 6 | deg
Re: | 7000000 |  |  | Cd Min: | 0.00366 | at alpha= | -0.5 | deg
Mach: | 0.25 |  |  | Cl=0 at alpha= | -1.0417 | deg
|  |  |  | @ Cl=0.1, Cd= | 0.0896
|  |  |  | @ Cl=0.4, Cd= | 0.0896
|  |  |  | @ Cl=0.6, Cd= | 0.0896
alpha (deg) | Cl | Cd | Cm | Cl/Cd
-11 | -0.27 | 0.07123 | -0.003 | -3.785
-10.5 | -0.326 | 0.06744 | -0.003 | -4.836
-10 | -0.365 | 0.06291 | -0.004 | -5.8
-9.5 | -0.397 | 0.05919 | -0.004 | -6.708
-9 | -0.423 | 0.05565 | -0.004 | -7.594
-8.5 | -0.44 | 0.05276 | -0.004 | -8.349
-8 | -0.451 | 0.0493 | -0.005 | -9.141
-7.5 | -0.452 | 0.04635 | -0.005 | -9.759
-7 | -0.447 | 0.04342 | -0.005 | -10.286
-6.5 | -0.434 | 0.03999 | -0.006 | -10.849
-6 | -0.51 | 0.00694 | -0.012 | -73.499
-5.5 | -0.477 | 0.0067 | -0.012 | -71.083
-5 | -0.436 | 0.00642 | -0.013 | -67.92
-4.5 | -0.39 | 0.00619 | -0.013 | -63.029
-4 | -0.34 | 0.00595 | -0.014 | -57.168
-3.5 | -0.287 | 0.00577 | -0.014 | -49.688
-3 | -0.231 | 0.00562 | -0.015 | -41.08
-2.5 | -0.173 | 0.00549 | -0.015 | -31.543
-2 | -0.114 | 0.00535 | -0.016 | -21.335
-1.5 | -0.055 | 0.00523 | -0.017 | -10.44
-1 | 0.005 | 0.00513 | -0.017 | 1.034
-0.5 | 0.065 | 0.00366 | -0.018 | 17.888
0 | 0.126 | 0.00367 | -0.018 | 34.258
0.5 | 0.186 | 0.00371 | -0.019 | 50.007
1 | 0.246 | 0.00381 | -0.019 | 64.528
1.5 | 0.306 | 0.00397 | -0.02 | 76.872
2 | 0.365 | 0.00423 | -0.021 | 86.339
2.5 | 0.424 | 0.00443 | -0.021 | 95.648
3 | 0.483 | 0.00465 | -0.022 | 103.711
3.5 | 0.54 | 0.00542 | -0.022 | 99.626
4 | 0.596 | 0.00558 | -0.023 | 106.86
4.5 | 0.649 | 0.00576 | -0.023 | 112.696
5 | 0.699 | 0.00589 | -0.024 | 118.561
5.5 | 0.744 | 0.00613 | -0.025 | 121.382
6 | 0.785 | 0.0064 | -0.025 | 122.68
6.5 | 0.82 | 0.00671 | -0.026 | 122.144
7 | 0.847 | 0.00902 | -0.026 | 93.856
7.5 | 0.866 | 0.00949 | -0.027 | 91.279
8 | 0.876 | 0.00996 | -0.027 | 87.936
8.5 | 0.859 | 0.0106 | -0.028 | 81.071
9 | 0.679 | 0.05149 | -0.017 | 13.18
9.5 | 0.636 | 0.0577 | -0.014 | 11.025
10 | 0.587 | 0.0622 | -0.015 | 9.444
10.5 | 0.527 | 0.06793 | -0.014 | 7.764
11 | 0.46 | 0.07259 | -0.014 | 6.341
11.5 | 0.386 | 0.07693 | -0.014 | 5.019
12 | 0.305 | 0.08273 | -0.015 | 3.693
12.5 | 0.214 | 0.08451 | -0.016 | 2.532
13 | 0.078 | 0.0896 | -0.016 | 0.875

## 94. Re 7M Mach 0.25 (2)
BIGFOIL.COM POLAR EXPORT
NACA65-209 a=0.2
NACA65-209 a=0.2 |  |  |  | Cl Max: | 1.302 | at alpha= | 11 | deg
XFOIL ncrit=9 |  |  |  | L/D Max: | 113.631 | at alpha= | 7.5 | deg
Re: | 7000000 |  |  | Cd Min: | 0.26578 | at alpha= | 20 | deg
Mach: | 0.25 |  |  | Cl=0 at alpha= | -1.1119 | deg
|  |  |  | @ Cl=0.1, Cd= | 0.0045031
|  |  |  | @ Cl=0.4, Cd= | 0.004805
|  |  |  | @ Cl=0.6, Cd= | 0.0062604
alpha (deg) | Cl | Cd | Cm | Cl/Cd
-14 | -0.6177 | 0.16678 | 0.0268 | -3.7037
-13.5 | -0.6037 | 0.15858 | 0.0225 | -3.8069
-13 | -0.5961 | 0.14851 | 0.0177 | -4.0139
-12.5 | -0.5903 | 0.13823 | 0.0129 | -4.2704
-12 | -0.6029 | 0.12264 | 0.0062 | -4.916
-11.5 | -0.5871 | 0.1165 | 0.0029 | -5.0395
-11 | -0.598 | 0.1037 | -0.0035 | -5.7666
-10.5 | -0.5976 | 0.09455 | -0.0084 | -6.3205
-9.5 | -0.6817 | 0.06375 | -0.0314 | -10.6933
-9 | -0.8999 | 0.01699 | -0.0253 | -52.9665
-8.5 | -0.8586 | 0.01252 | -0.023 | -68.5783
-8 | -0.805 | 0.01074 | -0.0216 | -74.9534
-7.5 | -0.7482 | 0.00974 | -0.0206 | -76.8172
-7 | -0.6896 | 0.00919 | -0.02 | -75.0381
-6.5 | -0.6315 | 0.0086 | -0.0195 | -73.4302
-6 | -0.5756 | 0.00753 | -0.0187 | -76.4409
-5.5 | -0.5173 | 0.00703 | -0.0183 | -73.5846
-5 | -0.4586 | 0.00667 | -0.0181 | -68.7556
-4.5 | -0.3994 | 0.00645 | -0.0182 | -61.9225
-4 | -0.3408 | 0.0061 | -0.0181 | -55.8689
-3.5 | -0.282 | 0.00582 | -0.0182 | -48.4536
-3 | -0.2229 | 0.00563 | -0.0184 | -39.5915
-2.5 | -0.1639 | 0.00548 | -0.0187 | -29.9088
-2 | -0.1049 | 0.00533 | -0.019 | -19.6811
-1.5 | -0.0458 | 0.00521 | -0.0194 | -8.7908
-1 | 0.0132 | 0.00509 | -0.0198 | 2.5933
-0.5 | 0.0716 | 0.0048 | -0.0201 | 14.9167
0 | 0.129 | 0.0042 | -0.0206 | 30.7143
0.5 | 0.1856 | 0.00345 | -0.0211 | 53.7971
1 | 0.2436 | 0.00323 | -0.0214 | 75.418
1.5 | 0.3004 | 0.00375 | -0.0217 | 80.1067
2 | 0.3572 | 0.00431 | -0.0221 | 82.877
2.5 | 0.4134 | 0.00496 | -0.0223 | 83.3468
3 | 0.4693 | 0.00561 | -0.0223 | 83.6542
3.5 | 0.5269 | 0.00595 | -0.0225 | 88.5546
4 | 0.5849 | 0.00619 | -0.0226 | 94.4911
4.5 | 0.6428 | 0.00646 | -0.0227 | 99.5046
5 | 0.7007 | 0.00671 | -0.0227 | 104.4262
5.5 | 0.7579 | 0.00704 | -0.0226 | 107.6562
6 | 0.8149 | 0.00738 | -0.0223 | 110.4201
6.5 | 0.8716 | 0.00771 | -0.0219 | 113.048
7 | 0.926 | 0.00824 | -0.021 | 112.3786
7.5 | 0.9795 | 0.00862 | -0.0197 | 113.6311
8 | 1.0369 | 0.00919 | -0.0194 | 112.8292
8.5 | 1.0914 | 0.01004 | -0.0184 | 108.7052
9 | 1.1432 | 0.01109 | -0.0169 | 103.0839
9.5 | 1.195 | 0.01209 | -0.0153 | 98.842
10 | 1.2426 | 0.01354 | -0.0131 | 91.7725
10.5 | 1.2818 | 0.01593 | -0.0098 | 80.4645
11 | 1.302 | 0.0204 | -0.0046 | 63.8235
11.5 | 1.2918 | 0.02732 | 0.0028 | 47.284
12 | 1.2341 | 0.03524 | 0.0137 | 35.0199
12.5 | 1.1745 | 0.04483 | 0.0179 | 26.199
13 | 1.1328 | 0.05444 | 0.0166 | 20.8082
13.5 | 1.1115 | 0.06336 | 0.0125 | 17.5426
14 | 1.0634 | 0.07932 | 0.0018 | 13.4065
14.5 | 1.0326 | 0.09726 | -0.0113 | 10.6169
15 | 0.9996 | 0.11897 | -0.024 | 8.4021
15.5 | 0.9313 | 0.14779 | -0.0415 | 6.3015
16.5 | 0.8493 | 0.20386 | -0.0691 | 4.1661
17 | 0.8651 | 0.21123 | -0.0736 | 4.0955
17.5 | 0.8802 | 0.2192 | -0.0784 | 4.0155
18 | 0.8949 | 0.22777 | -0.0834 | 3.929
18.5 | 0.9077 | 0.23846 | -0.0888 | 3.8065
19 | 0.9216 | 0.24852 | -0.094 | 3.7084
19.5 | 0.9358 | 0.25807 | -0.0991 | 3.6261
20 | 0.9527 | 0.26578 | -0.1038 | 3.5845

## 95. Re 7M Mach 0.50 (1)
BIGFOIL.COM POLAR EXPORT
NACA65-209 a=0.2
NACA65-209 a=0.2 |  |  |  | Cl Max: | 1.097 | at alpha= | 20 | deg
JavaFoil+Calcfoil stall+Eppler ext transition |  |  |  | L/D Max: | 111.242 | at alpha= | 4 | deg
Re: | 7000000 |  |  | Cd Min: | 0.00367 | at alpha= | -0.5 | deg
Mach: | 0.5 |  |  | Cl=0 at alpha= | -1.0448 | deg
|  |  |  | @ Cl=0.1, Cd= | 0.0036819
|  |  |  | @ Cl=0.4, Cd= | 0.0042961
|  |  |  | @ Cl=0.6, Cd= | 0.00571
alpha (deg) | Cl | Cd | Cm | Cl/Cd
-20 | -1.007 | 0.1532 | 0 | -6.574
-19.5 | -0.98 | 0.14825 | 0 | -6.61
-19 | -0.952 | 0.14449 | 0 | -6.587
-18.5 | -0.926 | 0.1397 | 0 | -6.626
-18 | -0.9 | 0.13514 | -0.001 | -6.66
-17.5 | -0.875 | 0.13228 | -0.001 | -6.618
-17 | -0.848 | 0.12686 | -0.001 | -6.687
-16.5 | -0.821 | 0.12096 | -0.001 | -6.787
-16 | -0.795 | 0.11328 | -0.001 | -7.021
-15.5 | -0.769 | 0.10532 | -0.002 | -7.306
-15 | -0.744 | 0.09739 | -0.002 | -7.64
-14.5 | -0.716 | 0.10511 | -0.002 | -6.811
-14 | -0.689 | 0.09665 | -0.002 | -7.133
-13.5 | -0.664 | 0.08903 | -0.003 | -7.457
-13 | -0.639 | 0.08118 | -0.003 | -7.874
-12.5 | -0.613 | 0.07629 | -0.003 | -8.04
-12 | -0.59 | 0.06932 | -0.004 | -8.508
-11.5 | -0.556 | 0.08111 | -0.003 | -6.856
-11 | -0.53 | 0.07223 | -0.004 | -7.337
-10.5 | -0.504 | 0.06659 | -0.004 | -7.573
-10 | -0.479 | 0.06075 | -0.005 | -7.878
-9.5 | -0.455 | 0.05396 | -0.005 | -8.438
-9 | -0.52 | 0.01058 | -0.01 | -49.134
-8.5 | -0.397 | 0.05499 | -0.005 | -7.221
-8 | -0.37 | 0.05366 | -0.005 | -6.895
-7.5 | -0.344 | 0.048 | -0.005 | -7.163
-7 | -0.318 | 0.04416 | -0.006 | -7.193
-6.5 | -0.294 | 0.03868 | -0.007 | -7.595
-6 | -0.327 | 0.00729 | -0.013 | -44.922
-5.5 | -0.237 | 0.03852 | -0.006 | -6.157
-5 | -0.21 | 0.03633 | -0.007 | -5.793
-4.5 | -0.31 | 0.03423 | -0.007 | -9.052
-4 | -0.359 | 0.00631 | -0.015 | -56.987
-3.5 | -0.312 | 0.00602 | -0.016 | -51.844
-3 | -0.255 | 0.0058 | -0.017 | -43.939
-2.5 | -0.192 | 0.00555 | -0.017 | -34.648
-2 | -0.127 | 0.0054 | -0.018 | -23.542
-1.5 | -0.061 | 0.00527 | -0.019 | -11.546
-1 | 0.006 | 0.00516 | -0.019 | 1.147
-0.5 | 0.073 | 0.00367 | -0.02 | 19.896
0 | 0.141 | 0.0037 | -0.02 | 37.955
0.5 | 0.207 | 0.00373 | -0.021 | 55.676
1 | 0.274 | 0.00382 | -0.022 | 71.777
1.5 | 0.341 | 0.00412 | -0.022 | 82.929
2 | 0.408 | 0.00432 | -0.023 | 94.349
2.5 | 0.473 | 0.0046 | -0.024 | 103.021
3 | 0.538 | 0.00547 | -0.024 | 98.205
3.5 | 0.6 | 0.00571 | -0.025 | 105.212
4 | 0.659 | 0.00592 | -0.025 | 111.242
4.5 | 0.711 | 0.00792 | -0.026 | 89.757
5 | 0.751 | 0.0084 | -0.027 | 89.439
5.5 | 0.769 | 0.009 | -0.027 | 85.483
6 | 0.735 | 0.00967 | -0.028 | 75.948
6.5 | 0.491 | 0.01015 | -0.029 | 48.416
7 | 0.424 | 0.0458 | -0.013 | 9.256
7.5 | 0.555 | 0.01104 | -0.03 | 50.231
8 | 0.585 | 0.01193 | -0.03 | 49.028
8.5 | 0.504 | 0.05252 | -0.017 | 9.605
9 | 0.528 | 0.05979 | -0.015 | 8.827
9.5 | 0.676 | 0.01368 | -0.032 | 49.37
10 | 0.701 | 0.01528 | -0.032 | 45.889
10.5 | 0.718 | 0.01866 | -0.032 | 38.471
11 | 0.635 | 0.07035 | -0.019 | 9.021
11.5 | 0.657 | 0.08215 | -0.017 | 7.999
12 | 0.805 | 0.02147 | -0.034 | 37.498
12.5 | 0.726 | 0.07137 | -0.024 | 10.168
13 | 0.738 | 0.0871 | -0.021 | 8.471
13.5 | 0.761 | 0.0977 | -0.02 | 7.788
14 | 0.787 | 0.10432 | -0.021 | 7.543
14.5 | 0.813 | 0.09688 | -0.022 | 8.396
15 | 0.838 | 0.10538 | -0.022 | 7.953
15.5 | 0.865 | 0.11113 | -0.023 | 7.786
16 | 0.892 | 0.11739 | -0.024 | 7.602
16.5 | 0.914 | 0.11934 | -0.023 | 7.655
17 | 0.939 | 0.12477 | -0.024 | 7.523
17.5 | 0.967 | 0.12851 | -0.025 | 7.523
18 | 0.996 | 0.13367 | -0.027 | 7.448
18.5 | 1.02 | 0.14235 | -0.027 | 7.164
19 | 1.04 | 0.14408 | -0.026 | 7.22
19.5 | 1.067 | 0.14767 | -0.027 | 7.225
20 | 1.097 | 0.15106 | -0.029 | 7.265

## 96. Re 7M Mach 0.50 (2)
BIGFOIL.COM POLAR EXPORT
NACA65-209 a=0.2
NACA65-209 a=0.2 |  |  |  | Cl Max: | 0.9693 | at alpha= | 7.5 | deg
XFOIL ncrit=9 |  |  |  | L/D Max: | 107.202 | at alpha= | 5 | deg
Re: | 7000000 |  |  | Cd Min: | 0.1436 | at alpha= | 12.5 | deg
Mach: | 0.5 |  |  | Cl=0 at alpha= | -99 | deg
|  |  |  | @ Cl=0.1, Cd= | 0.00434
|  |  |  | @ Cl=0.4, Cd= | 0.0044419
|  |  |  | @ Cl=0.6, Cd= | 0.0063365
alpha (deg) | Cl | Cd | Cm | Cl/Cd
0 | 0.1485 | 0.00434 | -0.0234 | 34.2166
0.5 | 0.2117 | 0.00344 | -0.0239 | 61.5407
1 | 0.278 | 0.00328 | -0.0243 | 84.7561
1.5 | 0.3426 | 0.00379 | -0.0246 | 90.3958
2 | 0.406 | 0.00451 | -0.0246 | 90.0222
2.5 | 0.468 | 0.0054 | -0.0244 | 86.6667
3 | 0.5318 | 0.00604 | -0.0241 | 88.0464
3.5 | 0.5986 | 0.00633 | -0.0238 | 94.5656
4 | 0.6658 | 0.00664 | -0.0233 | 100.2711
4.5 | 0.7335 | 0.00699 | -0.0225 | 104.9356
5 | 0.8008 | 0.00747 | -0.0211 | 107.2021
5.5 | 0.8666 | 0.00819 | -0.019 | 105.812
6 | 0.9267 | 0.00951 | -0.0154 | 97.4448
6.5 | 0.9579 | 0.01415 | -0.008 | 67.6961
7 | 0.9671 | 0.02193 | 0.0008 | 44.0994
7.5 | 0.9693 | 0.02997 | 0.0069 | 32.3423
8 | 0.9427 | 0.03612 | 0.0155 | 26.0991
8.5 | 0.9057 | 0.04277 | 0.0201 | 21.1761
9 | 0.8722 | 0.05139 | 0.0187 | 16.9722
9.5 | 0.8419 | 0.06235 | 0.0122 | 13.5028
10 | 0.8182 | 0.07685 | 0.0009 | 10.6467
10.5 | 0.8084 | 0.09203 | -0.0098 | 8.7841
11 | 0.7924 | 0.10671 | -0.0189 | 7.4257
11.5 | 0.7879 | 0.11926 | -0.0263 | 6.6066
12 | 0.7879 | 0.13139 | -0.0333 | 5.9967
12.5 | 0.7904 | 0.1436 | -0.04 | 5.5042

## 97. Re 8M Mach 0.00 (1)
BIGFOIL.COM POLAR EXPORT
NACA65-209 a=0.2
NACA65-209 a=0.2 |  |  |  | Cl Max: | 0.906 | at alpha= | 8.5 | deg
JavaFoil+Calcfoil stall+Eppler ext transition |  |  |  | L/D Max: | 128.896 | at alpha= | 7 | deg
Re: | 8000000 |  |  | Cd Min: | 0.00366 | at alpha= | -0.5 | deg
Mach: | 0 |  |  | Cl=0 at alpha= | -1.0431 | deg
|  |  |  | @ Cl=0.1, Cd= | 0.0036788
|  |  |  | @ Cl=0.4, Cd= | 0.0043533
|  |  |  | @ Cl=0.6, Cd= | 0.09148
alpha (deg) | Cl | Cd | Cm | Cl/Cd
-12 | -0.46 | 0.07729 | -0.003 | -5.956
-11.5 | -0.48 | 0.07336 | -0.003 | -6.542
-11 | -0.498 | 0.07004 | -0.003 | -7.108
-10.5 | -0.513 | 0.06582 | -0.003 | -7.792
-10 | -0.519 | 0.0611 | -0.004 | -8.486
-9.5 | -0.52 | 0.05757 | -0.004 | -9.035
-9 | -0.518 | 0.05495 | -0.004 | -9.422
-8.5 | -0.512 | 0.05077 | -0.004 | -10.087
-8 | -0.502 | 0.04767 | -0.005 | -10.525
-7.5 | -0.487 | 0.04519 | -0.005 | -10.77
-7 | -0.578 | 0.00728 | -0.01 | -79.41
-6.5 | -0.548 | 0.00705 | -0.011 | -77.825
-6 | -0.513 | 0.0067 | -0.011 | -76.676
-5.5 | -0.474 | 0.00642 | -0.012 | -73.836
-5 | -0.43 | 0.00621 | -0.012 | -69.26
-4.5 | -0.382 | 0.00599 | -0.013 | -63.893
-4 | -0.332 | 0.00582 | -0.013 | -57.017
-3.5 | -0.279 | 0.00565 | -0.014 | -49.368
-3 | -0.224 | 0.00552 | -0.014 | -40.626
-2.5 | -0.168 | 0.00538 | -0.015 | -31.231
-2 | -0.111 | 0.00527 | -0.016 | -20.982
-1.5 | -0.053 | 0.00515 | -0.016 | -10.261
-1 | 0.005 | 0.00506 | -0.017 | 1.015
-0.5 | 0.063 | 0.00366 | -0.017 | 17.317
0 | 0.122 | 0.00369 | -0.018 | 33.024
0.5 | 0.18 | 0.00375 | -0.018 | 47.906
1 | 0.238 | 0.00385 | -0.019 | 61.861
1.5 | 0.296 | 0.00407 | -0.019 | 72.784
2 | 0.354 | 0.0042 | -0.02 | 84.177
2.5 | 0.411 | 0.00439 | -0.02 | 93.506
3 | 0.468 | 0.00456 | -0.021 | 102.494
3.5 | 0.524 | 0.00574 | -0.022 | 91.213
4 | 0.578 | 0.0059 | -0.022 | 98.066
4.5 | 0.63 | 0.00559 | -0.023 | 112.776
5 | 0.68 | 0.00572 | -0.023 | 119.002
5.5 | 0.727 | 0.00593 | -0.024 | 122.661
6 | 0.771 | 0.00616 | -0.024 | 125.159
6.5 | 0.81 | 0.00632 | -0.025 | 128.244
7 | 0.844 | 0.00655 | -0.025 | 128.896
7.5 | 0.874 | 0.0088 | -0.026 | 99.322
8 | 0.898 | 0.00919 | -0.027 | 97.734
8.5 | 0.906 | 0.00963 | -0.027 | 94.178
9 | 0.906 | 0.01019 | -0.028 | 88.915
9.5 | 0.897 | 0.01075 | -0.028 | 83.412
10 | 0.878 | 0.01141 | -0.029 | 76.95
10.5 | 0.845 | 0.01278 | -0.029 | 66.122
11 | 0.677 | 0.06673 | -0.016 | 10.144
11.5 | 0.649 | 0.07237 | -0.015 | 8.963
12 | 0.621 | 0.07547 | -0.016 | 8.226
12.5 | 0.589 | 0.08276 | -0.015 | 7.112
13 | 0.558 | 0.08626 | -0.016 | 6.467
13.5 | 0.526 | 0.09148 | -0.016 | 5.748

## 98. Re 8M Mach 0.00 (2)
BIGFOIL.COM POLAR EXPORT
NACA65-209 a=0.2
NACA65-209 a=0.2 |  |  |  | Cl Max: | 1.5389 | at alpha= | 15 | deg
XFOIL ncrit=9 |  |  |  | L/D Max: | 119.886 | at alpha= | 8.5 | deg
Re: | 8000000 |  |  | Cd Min: | 0.06996 | at alpha= | 18 | deg
Mach: | 0 |  |  | Cl=0 at alpha= | -1.1055 | deg
|  |  |  | @ Cl=0.1, Cd= | 0.004439
|  |  |  | @ Cl=0.4, Cd= | 0.0048903
|  |  |  | @ Cl=0.6, Cd= | 0.0061148
alpha (deg) | Cl | Cd | Cm | Cl/Cd
-18 | -1.3546 | 0.05457 | -0.0383 | -24.8232
-17.5 | -1.4411 | 0.03945 | -0.0439 | -36.5298
-17 | -1.4706 | 0.03356 | -0.0412 | -43.82
-16.5 | -1.4933 | 0.02973 | -0.0346 | -50.2287
-16 | -1.4905 | 0.02677 | -0.0292 | -55.678
-15.5 | -1.466 | 0.02447 | -0.0266 | -59.9101
-15 | -1.4329 | 0.02266 | -0.0247 | -63.2348
-14.5 | -1.3931 | 0.02139 | -0.0234 | -65.1286
-14 | -1.3554 | 0.01955 | -0.0219 | -69.3299
-13.5 | -1.3126 | 0.01821 | -0.0209 | -72.0813
-13 | -1.2679 | 0.01696 | -0.0201 | -74.7583
-12.5 | -1.2198 | 0.01612 | -0.0196 | -75.67
-12 | -1.1724 | 0.01509 | -0.019 | -77.6938
-11.5 | -1.1256 | 0.01442 | -0.018 | -78.0583
-11 | -1.0779 | 0.01337 | -0.0172 | -80.6208
-10.5 | -1.0314 | 0.01182 | -0.0164 | -87.2589
-10 | -0.9822 | 0.01061 | -0.0157 | -92.573
-9.5 | -0.9314 | 0.00971 | -0.0153 | -95.9217
-9 | -0.8783 | 0.0092 | -0.0152 | -95.4674
-8.5 | -0.8243 | 0.00886 | -0.0153 | -93.0361
-8 | -0.7699 | 0.00853 | -0.0154 | -90.2579
-7.5 | -0.7149 | 0.00829 | -0.0156 | -86.2364
-7 | -0.6599 | 0.00802 | -0.0158 | -82.2818
-6.5 | -0.6067 | 0.00725 | -0.0156 | -83.6828
-6 | -0.5519 | 0.00679 | -0.0156 | -81.2813
-5.5 | -0.4964 | 0.00649 | -0.0158 | -76.4869
-5 | -0.4403 | 0.00631 | -0.0162 | -69.7781
-4.5 | -0.384 | 0.00615 | -0.0165 | -62.439
-4 | -0.3281 | 0.00584 | -0.0167 | -56.1815
-3.5 | -0.2718 | 0.0056 | -0.017 | -48.5357
-2.5 | -0.1585 | 0.00532 | -0.0177 | -29.7932
-2 | -0.1018 | 0.0052 | -0.0181 | -19.5769
-1.5 | -0.0449 | 0.00509 | -0.0185 | -8.8212
-1 | 0.012 | 0.00498 | -0.019 | 2.4096
-0.5 | 0.0685 | 0.00471 | -0.0194 | 14.5435
0 | 0.1243 | 0.00423 | -0.0199 | 29.3853
0.5 | 0.1794 | 0.00361 | -0.0203 | 49.6953
1 | 0.2347 | 0.00324 | -0.0207 | 72.4383
1.5 | 0.2888 | 0.00386 | -0.021 | 74.8187
2.5 | 0.3987 | 0.00488 | -0.0216 | 81.7008
3.5 | 0.5086 | 0.00575 | -0.0221 | 88.4522
4 | 0.5643 | 0.00598 | -0.0224 | 94.3645
4.5 | 0.6199 | 0.00619 | -0.0227 | 100.1454
5.5 | 0.7301 | 0.0067 | -0.0231 | 108.9701
6 | 0.7845 | 0.00701 | -0.0232 | 111.9116
6.5 | 0.8387 | 0.00724 | -0.0233 | 115.8425
7 | 0.892 | 0.00757 | -0.0233 | 117.8336
8 | 0.9923 | 0.00829 | -0.0218 | 119.6984
8.5 | 1.049 | 0.00875 | -0.0227 | 119.8857
9 | 1.0999 | 0.00942 | -0.0224 | 116.7622
10 | 1.201 | 0.01062 | -0.0218 | 113.0885
10.5 | 1.2513 | 0.01115 | -0.0215 | 112.2242
11 | 1.3001 | 0.0118 | -0.021 | 110.178
11.5 | 1.3462 | 0.01268 | -0.0201 | 106.1672
12 | 1.389 | 0.01385 | -0.0188 | 100.2888
12.5 | 1.4295 | 0.01515 | -0.0171 | 94.3564
13 | 1.4682 | 0.01646 | -0.0153 | 89.1981
13.5 | 1.503 | 0.01793 | -0.013 | 83.826
14 | 1.5269 | 0.02009 | -0.0094 | 76.003
14.5 | 1.5335 | 0.02215 | -0.0028 | 69.2325
15 | 1.5389 | 0.02447 | 0.0025 | 62.8893
15.5 | 1.5236 | 0.02885 | 0.0082 | 52.8111
16 | 1.5225 | 0.03266 | 0.011 | 46.6167
16.5 | 1.5025 | 0.03881 | 0.013 | 38.7142
17 | 1.4611 | 0.04851 | 0.0123 | 30.1196
17.5 | 1.4337 | 0.05814 | 0.0091 | 24.6594
18 | 1.4039 | 0.06996 | 0.003 | 20.0672

## 99. Re 8M Mach 0.10 (1)
BIGFOIL.COM POLAR EXPORT
NACA65-209 a=0.2
NACA65-209 a=0.2 |  |  |  | Cl Max: | 0.902 | at alpha= | 8.5 | deg
JavaFoil+Calcfoil stall+Eppler ext transition |  |  |  | L/D Max: | 127.752 | at alpha= | 7 | deg
Re: | 8000000 |  |  | Cd Min: | 0.00366 | at alpha= | -0.5 | deg
Mach: | 0.1 |  |  | Cl=0 at alpha= | -1.0431 | deg
|  |  |  | @ Cl=0.1, Cd= | 0.0036662
|  |  |  | @ Cl=0.4, Cd= | 0.0043897
|  |  |  | @ Cl=0.6, Cd= | 0.09249
alpha (deg) | Cl | Cd | Cm | Cl/Cd
-12 | -0.431 | 0.07694 | -0.003 | -5.6
-11.5 | -0.454 | 0.0735 | -0.003 | -6.18
-11 | -0.476 | 0.06997 | -0.003 | -6.799
-10.5 | -0.494 | 0.06626 | -0.003 | -7.459
-10 | -0.503 | 0.06151 | -0.004 | -8.177
-9.5 | -0.508 | 0.05796 | -0.004 | -8.756
-9 | -0.508 | 0.05498 | -0.004 | -9.236
-8.5 | -0.505 | 0.05083 | -0.004 | -9.932
-8 | -0.496 | 0.04799 | -0.005 | -10.343
-7.5 | -0.483 | 0.04551 | -0.005 | -10.615
-7 | -0.576 | 0.00713 | -0.01 | -80.75
-6.5 | -0.547 | 0.00709 | -0.011 | -77.257
-6 | -0.514 | 0.00671 | -0.011 | -76.584
-5.5 | -0.475 | 0.00645 | -0.012 | -73.537
-5 | -0.431 | 0.00624 | -0.012 | -69.111
-4.5 | -0.384 | 0.00599 | -0.013 | -64.05
-4 | -0.333 | 0.0058 | -0.013 | -57.408
-3.5 | -0.28 | 0.00563 | -0.014 | -49.752
-3 | -0.225 | 0.0055 | -0.015 | -40.977
-2.5 | -0.169 | 0.00538 | -0.015 | -31.33
-2 | -0.111 | 0.00525 | -0.016 | -21.172
-1.5 | -0.053 | 0.00513 | -0.016 | -10.359
-1 | 0.005 | 0.00508 | -0.017 | 1.015
-0.5 | 0.064 | 0.00366 | -0.017 | 17.369
0 | 0.122 | 0.00367 | -0.018 | 33.359
0.5 | 0.181 | 0.00373 | -0.018 | 48.379
1 | 0.239 | 0.00385 | -0.019 | 62.108
1.5 | 0.297 | 0.00408 | -0.019 | 72.8
2 | 0.355 | 0.00425 | -0.02 | 83.707
2.5 | 0.413 | 0.00443 | -0.021 | 93.185
3 | 0.47 | 0.0046 | -0.021 | 102.077
3.5 | 0.526 | 0.00574 | -0.022 | 91.684
4 | 0.581 | 0.00546 | -0.022 | 106.375
4.5 | 0.633 | 0.00557 | -0.023 | 113.739
5 | 0.683 | 0.00576 | -0.023 | 118.666
5.5 | 0.73 | 0.00591 | -0.024 | 123.55
6 | 0.773 | 0.0062 | -0.024 | 124.649
6.5 | 0.812 | 0.00637 | -0.025 | 127.342
7 | 0.846 | 0.00662 | -0.026 | 127.752
7.5 | 0.874 | 0.00883 | -0.026 | 98.943
8 | 0.896 | 0.00928 | -0.027 | 96.564
8.5 | 0.902 | 0.00974 | -0.027 | 92.599
9 | 0.898 | 0.01032 | -0.028 | 87.079
9.5 | 0.885 | 0.01092 | -0.028 | 80.974
10 | 0.855 | 0.01202 | -0.028 | 71.131
10.5 | 0.711 | 0.04692 | -0.022 | 15.16
11 | 0.653 | 0.06846 | -0.015 | 9.545
11.5 | 0.622 | 0.07323 | -0.015 | 8.5
12 | 0.59 | 0.07643 | -0.015 | 7.717
12.5 | 0.555 | 0.08213 | -0.016 | 6.757
13 | 0.519 | 0.08695 | -0.016 | 5.973
13.5 | 0.484 | 0.09249 | -0.016 | 5.232

## 100. Re 8M Mach 0.10 (2)
BIGFOIL.COM POLAR EXPORT
NACA65-209 a=0.2
NACA65-209 a=0.2 |  |  |  | Cl Max: | 1.5056 | at alpha= | 14 | deg
XFOIL ncrit=9 |  |  |  | L/D Max: | 119.498 | at alpha= | 8 | deg
Re: | 8000000 |  |  | Cd Min: | 0.09987 | at alpha= | 18 | deg
Mach: | 0.1 |  |  | Cl=0 at alpha= | -1.1058 | deg
|  |  |  | @ Cl=0.1, Cd= | 0.0044544
|  |  |  | @ Cl=0.4, Cd= | 0.0048906
|  |  |  | @ Cl=0.6, Cd= | 0.0061173
alpha (deg) | Cl | Cd | Cm | Cl/Cd
-15 | -1.3804 | 0.03102 | -0.0335 | -44.5003
-14.5 | -1.3706 | 0.02691 | -0.0298 | -50.9327
-14 | -1.3512 | 0.02295 | -0.0267 | -58.8758
-13.5 | -1.3149 | 0.02069 | -0.0249 | -63.5524
-13 | -1.2736 | 0.01886 | -0.0235 | -67.5292
-12.5 | -1.2264 | 0.01775 | -0.0226 | -69.093
-12 | -1.179 | 0.01639 | -0.0218 | -71.9341
-11.5 | -1.1327 | 0.01563 | -0.0203 | -72.4696
-11 | -1.0854 | 0.01434 | -0.0192 | -75.6904
-10.5 | -1.0359 | 0.01325 | -0.0185 | -78.1811
-10 | -0.9892 | 0.01133 | -0.0173 | -87.308
-9.5 | -0.9387 | 0.01013 | -0.0166 | -92.6654
-9 | -0.8857 | 0.00942 | -0.0163 | -94.0234
-8.5 | -0.8312 | 0.00899 | -0.0162 | -92.4583
-8 | -0.7762 | 0.00862 | -0.0161 | -90.0464
-7.5 | -0.7205 | 0.00837 | -0.0162 | -86.0812
-7 | -0.6647 | 0.0081 | -0.0163 | -82.0617
-6.5 | -0.6109 | 0.00736 | -0.0161 | -83.0027
-6 | -0.5557 | 0.00686 | -0.016 | -81.0058
-5.5 | -0.4998 | 0.00652 | -0.0162 | -76.6564
-5 | -0.4433 | 0.00633 | -0.0164 | -70.0316
-4 | -0.3301 | 0.00586 | -0.0169 | -56.3311
-3.5 | -0.2734 | 0.00561 | -0.0172 | -48.7344
-3 | -0.2165 | 0.00546 | -0.0175 | -39.652
-2.5 | -0.1594 | 0.00533 | -0.0179 | -29.9062
-2 | -0.1023 | 0.0052 | -0.0183 | -19.6731
-1.5 | -0.0451 | 0.00509 | -0.0187 | -8.8605
-1 | 0.0121 | 0.00499 | -0.0191 | 2.4248
-0.5 | 0.0689 | 0.00472 | -0.0195 | 14.5975
0 | 0.1251 | 0.00424 | -0.02 | 29.5047
0.5 | 0.1804 | 0.0036 | -0.0205 | 50.1111
1 | 0.2361 | 0.00323 | -0.0208 | 73.096
1.5 | 0.2905 | 0.00386 | -0.0211 | 75.2591
2.5 | 0.401 | 0.0049 | -0.0217 | 81.8367
3 | 0.4558 | 0.00545 | -0.0219 | 83.633
3.5 | 0.5116 | 0.00577 | -0.0222 | 88.6655
4 | 0.5676 | 0.00599 | -0.0225 | 94.7579
4.5 | 0.6236 | 0.00621 | -0.0227 | 100.4187
5 | 0.6793 | 0.00644 | -0.023 | 105.4814
5.5 | 0.7346 | 0.00674 | -0.0231 | 108.9911
6 | 0.7894 | 0.00703 | -0.0232 | 112.2902
6.5 | 0.8441 | 0.00728 | -0.0232 | 115.9478
7 | 0.8977 | 0.00764 | -0.023 | 117.5
7.5 | 0.9495 | 0.00805 | -0.0225 | 117.9503
8 | 0.999 | 0.00836 | -0.0214 | 119.4976
8.5 | 1.0559 | 0.00888 | -0.0222 | 118.9077
9 | 1.107 | 0.00961 | -0.0217 | 115.1925
10 | 1.2097 | 0.01078 | -0.0209 | 112.2171
10.5 | 1.2602 | 0.01138 | -0.0204 | 110.7381
11 | 1.308 | 0.01223 | -0.0195 | 106.9501
11.5 | 1.3533 | 0.01329 | -0.0183 | 101.8284
12 | 1.396 | 0.01454 | -0.0166 | 96.011
12.5 | 1.4346 | 0.01609 | -0.0145 | 89.161
13 | 1.4703 | 0.01771 | -0.012 | 83.0209
13.5 | 1.5001 | 0.01959 | -0.0089 | 76.5748
14 | 1.5056 | 0.02226 | -0.0022 | 67.637
14.5 | 1.5018 | 0.02521 | 0.0046 | 59.5716
15 | 1.4981 | 0.02873 | 0.0094 | 52.1441
15.5 | 1.465 | 0.03543 | 0.0137 | 41.3491
16 | 1.4523 | 0.04122 | 0.0148 | 35.2329
16.5 | 1.4179 | 0.05047 | 0.0135 | 28.0939
17 | 1.3613 | 0.06498 | 0.0072 | 20.9495
17.5 | 1.3269 | 0.07913 | -0.0013 | 16.7686
18 | 1.2754 | 0.09987 | -0.015 | 12.7706

## 101. Re 8M Mach 0.25 (1)
BIGFOIL.COM POLAR EXPORT
NACA65-209 a=0.2
NACA65-209 a=0.2 |  |  |  | Cl Max: | 0.876 | at alpha= | 8 | deg
JavaFoil+Calcfoil stall+Eppler ext transition |  |  |  | L/D Max: | 124.984 | at alpha= | 6 | deg
Re: | 8000000 |  |  | Cd Min: | 0.00366 | at alpha= | -0.5 | deg
Mach: | 0.25 |  |  | Cl=0 at alpha= | -1.0417 | deg
|  |  |  | @ Cl=0.1, Cd= | 0.08799
|  |  |  | @ Cl=0.4, Cd= | 0.08799
|  |  |  | @ Cl=0.6, Cd= | 0.08799
alpha (deg) | Cl | Cd | Cm | Cl/Cd
-11 | -0.27 | 0.07091 | -0.003 | -3.803
-10.5 | -0.326 | 0.06686 | -0.003 | -4.879
-10 | -0.365 | 0.06242 | -0.004 | -5.848
-9.5 | -0.397 | 0.05872 | -0.004 | -6.765
-9 | -0.423 | 0.05565 | -0.004 | -7.597
-8.5 | -0.441 | 0.05247 | -0.004 | -8.399
-8 | -0.451 | 0.04891 | -0.005 | -9.22
-7.5 | -0.453 | 0.04607 | -0.005 | -9.826
-7 | -0.447 | 0.0431 | -0.005 | -10.366
-6.5 | -0.435 | 0.03912 | -0.006 | -11.124
-6 | -0.51 | 0.00683 | -0.012 | -74.705
-5.5 | -0.477 | 0.00659 | -0.012 | -72.278
-5 | -0.436 | 0.00631 | -0.013 | -69.087
-4.5 | -0.39 | 0.00609 | -0.013 | -64.155
-4 | -0.34 | 0.00584 | -0.014 | -58.267
-3.5 | -0.287 | 0.00567 | -0.014 | -50.625
-3 | -0.231 | 0.00557 | -0.015 | -41.457
-2.5 | -0.173 | 0.00541 | -0.015 | -32
-2 | -0.114 | 0.00527 | -0.016 | -21.643
-1.5 | -0.055 | 0.00517 | -0.017 | -10.565
-1 | 0.005 | 0.00506 | -0.017 | 1.048
-0.5 | 0.065 | 0.00366 | -0.018 | 17.864
0 | 0.126 | 0.00369 | -0.018 | 34.054
0.5 | 0.186 | 0.00376 | -0.019 | 49.337
1 | 0.246 | 0.00387 | -0.019 | 63.49
1.5 | 0.306 | 0.00408 | -0.02 | 74.97
2 | 0.365 | 0.00422 | -0.021 | 86.483
2.5 | 0.424 | 0.00444 | -0.021 | 95.433
3 | 0.483 | 0.00462 | -0.022 | 104.386
3.5 | 0.54 | 0.00578 | -0.022 | 93.494
4 | 0.596 | 0.00548 | -0.023 | 108.722
4.5 | 0.649 | 0.00567 | -0.023 | 114.33
5 | 0.699 | 0.00581 | -0.024 | 120.268
5.5 | 0.744 | 0.00605 | -0.025 | 123.12
6 | 0.785 | 0.00628 | -0.025 | 124.984
6.5 | 0.82 | 0.0066 | -0.026 | 124.188
7 | 0.847 | 0.00885 | -0.026 | 95.667
7.5 | 0.866 | 0.00931 | -0.027 | 93.027
8 | 0.876 | 0.00978 | -0.027 | 89.571
8.5 | 0.86 | 0.01036 | -0.028 | 83.002
9 | 0.828 | 0.011 | -0.028 | 75.23
9.5 | 0.639 | 0.05592 | -0.016 | 11.431
10 | 0.588 | 0.06112 | -0.015 | 9.627
10.5 | 0.528 | 0.06803 | -0.014 | 7.757
11 | 0.46 | 0.07222 | -0.014 | 6.375
11.5 | 0.386 | 0.07727 | -0.014 | 4.998
12 | 0.306 | 0.08188 | -0.015 | 3.732
12.5 | 0.214 | 0.08487 | -0.016 | 2.522
13 | 0.078 | 0.08799 | -0.016 | 0.891

## 102. Re 8M Mach 0.25 (2)
BIGFOIL.COM POLAR EXPORT
NACA65-209 a=0.2
NACA65-209 a=0.2 |  |  |  | Cl Max: | 1.3275 | at alpha= | 11.5 | deg
XFOIL ncrit=9 |  |  |  | L/D Max: | 117.202 | at alpha= | 7.5 | deg
Re: | 8000000 |  |  | Cd Min: | 0.21859 | at alpha= | 17.5 | deg
Mach: | 0.25 |  |  | Cl=0 at alpha= | -99 | deg
|  |  |  | @ Cl=0.1, Cd= | 0.00427
|  |  |  | @ Cl=0.4, Cd= | 0.0048303
|  |  |  | @ Cl=0.6, Cd= | 0.0061474
alpha (deg) | Cl | Cd | Cm | Cl/Cd
0 | 0.1294 | 0.00427 | -0.0206 | 30.3044
0.5 | 0.1862 | 0.00355 | -0.0211 | 52.4507
1 | 0.2437 | 0.00323 | -0.0215 | 75.4489
1.5 | 0.2998 | 0.00387 | -0.0217 | 77.4677
2 | 0.357 | 0.00435 | -0.0221 | 82.069
2.5 | 0.4134 | 0.00498 | -0.0223 | 83.012
3 | 0.4698 | 0.00556 | -0.0224 | 84.4964
3.5 | 0.5278 | 0.00583 | -0.0226 | 90.5317
4.5 | 0.6438 | 0.00634 | -0.0229 | 101.5457
5 | 0.7019 | 0.00656 | -0.023 | 106.997
5.5 | 0.7593 | 0.00691 | -0.0228 | 109.8842
6 | 0.8169 | 0.0072 | -0.0227 | 113.4583
6.5 | 0.8738 | 0.00754 | -0.0223 | 115.8886
7 | 0.9294 | 0.00802 | -0.0216 | 115.8853
7.5 | 0.9845 | 0.0084 | -0.0207 | 117.2024
8 | 1.0351 | 0.00892 | -0.0188 | 116.0426
8.5 | 1.093 | 0.00989 | -0.0186 | 110.5157
9 | 1.1475 | 0.0106 | -0.0175 | 108.2547
9.5 | 1.2002 | 0.01152 | -0.0161 | 104.184
10 | 1.2497 | 0.01279 | -0.014 | 97.7091
10.5 | 1.2925 | 0.01476 | -0.0111 | 87.5678
11 | 1.3211 | 0.01828 | -0.0066 | 72.2702
11.5 | 1.3275 | 0.02373 | -0.0004 | 55.9418
12 | 1.2911 | 0.03042 | 0.01 | 42.4425
12.5 | 1.2284 | 0.03938 | 0.0173 | 31.1935
13 | 1.185 | 0.04824 | 0.0185 | 24.5647
13.5 | 1.1617 | 0.05638 | 0.0163 | 20.6048
14 | 1.1082 | 0.07105 | 0.008 | 15.5975
14.5 | 1.073 | 0.087 | -0.0036 | 12.3333
15 | 1.0585 | 0.10213 | -0.0141 | 10.3642
15.5 | 0.993 | 0.1312 | -0.0314 | 7.5686
16 | 0.9353 | 0.15796 | -0.0475 | 5.9211
17 | 0.8666 | 0.2104 | -0.0734 | 4.1188
17.5 | 0.8813 | 0.21859 | -0.0783 | 4.0317

## 103. Re 8M Mach 0.50 (1)
BIGFOIL.COM POLAR EXPORT
NACA65-209 a=0.2
NACA65-209 a=0.2 |  |  |  | Cl Max: | 1.101 | at alpha= | 20 | deg
JavaFoil+Calcfoil stall+Eppler ext transition |  |  |  | L/D Max: | 118.282 | at alpha= | 4.5 | deg
Re: | 8000000 |  |  | Cd Min: | 0.00367 | at alpha= | 0 | deg
Mach: | 0.5 |  |  | Cl=0 at alpha= | -1.0448 | deg
|  |  |  | @ Cl=0.1, Cd= | 0.003676
|  |  |  | @ Cl=0.4, Cd= | 0.0043425
|  |  |  | @ Cl=0.6, Cd= | 0.0056
alpha (deg) | Cl | Cd | Cm | Cl/Cd
-20 | -1.008 | 0.15154 | 0 | -6.654
-19.5 | -0.98 | 0.14567 | 0 | -6.73
-19 | -0.952 | 0.14132 | 0 | -6.739
-18.5 | -0.926 | 0.13853 | 0 | -6.684
-18 | -0.9 | 0.13404 | -0.001 | -6.716
-17.5 | -0.876 | 0.13036 | -0.001 | -6.719
-17 | -0.849 | 0.12437 | -0.001 | -6.824
-16.5 | -0.822 | 0.12082 | -0.001 | -6.8
-16 | -0.796 | 0.11113 | -0.001 | -7.162
-15.5 | -0.77 | 0.10358 | -0.002 | -7.435
-15 | -0.746 | 0.09545 | -0.002 | -7.818
-14.5 | -0.716 | 0.1027 | -0.002 | -6.971
-14 | -0.69 | 0.09722 | -0.002 | -7.094
-13.5 | -0.665 | 0.08761 | -0.003 | -7.588
-13 | -0.641 | 0.07969 | -0.003 | -8.04
-12.5 | -0.615 | 0.07477 | -0.004 | -8.227
-12 | -0.594 | 0.06602 | -0.004 | -8.99
-11.5 | -0.556 | 0.08103 | -0.003 | -6.864
-11 | -0.53 | 0.07162 | -0.004 | -7.404
-10.5 | -0.505 | 0.06554 | -0.004 | -7.701
-10 | -0.479 | 0.06028 | -0.005 | -7.95
-9.5 | -0.458 | 0.05188 | -0.006 | -8.823
-9 | -0.523 | 0.01016 | -0.01 | -51.469
-8.5 | -0.397 | 0.05459 | -0.005 | -7.279
-8 | -0.37 | 0.05376 | -0.005 | -6.883
-7.5 | -0.344 | 0.04771 | -0.005 | -7.209
-7 | -0.318 | 0.04353 | -0.006 | -7.309
-6.5 | -0.36 | 0.00695 | -0.013 | -51.88
-6 | -0.327 | 0.00718 | -0.013 | -45.612
-5.5 | -0.237 | 0.03812 | -0.006 | -6.225
-5 | -0.211 | 0.03628 | -0.007 | -5.804
-4.5 | -0.31 | 0.03393 | -0.007 | -9.14
-4 | -0.359 | 0.00627 | -0.015 | -57.339
-3.5 | -0.312 | 0.0059 | -0.016 | -52.905
-3 | -0.255 | 0.00568 | -0.017 | -44.834
-2.5 | -0.192 | 0.00552 | -0.017 | -34.807
-2 | -0.127 | 0.00538 | -0.018 | -23.627
-1.5 | -0.061 | 0.00521 | -0.019 | -11.677
-1 | 0.006 | 0.0051 | -0.019 | 1.161
-0.5 | 0.073 | 0.00368 | -0.02 | 19.848
0 | 0.141 | 0.00367 | -0.02 | 38.268
0.5 | 0.207 | 0.00375 | -0.021 | 55.302
1 | 0.274 | 0.00391 | -0.022 | 70.129
1.5 | 0.341 | 0.00414 | -0.022 | 82.385
2 | 0.408 | 0.00437 | -0.023 | 93.3
2.5 | 0.473 | 0.00458 | -0.024 | 103.318
3 | 0.538 | 0.00537 | -0.024 | 100.079
3.5 | 0.6 | 0.0056 | -0.025 | 107.225
4 | 0.659 | 0.00581 | -0.025 | 113.484
4.5 | 0.711 | 0.00601 | -0.026 | 118.282
5 | 0.751 | 0.00824 | -0.027 | 91.104
5.5 | 0.77 | 0.00879 | -0.027 | 87.518
6 | 0.735 | 0.00945 | -0.028 | 77.764
6.5 | 0.492 | 0.01001 | -0.029 | 49.161
7 | 0.424 | 0.04544 | -0.014 | 9.342
7.5 | 0.555 | 0.01081 | -0.03 | 51.382
8 | 0.585 | 0.01167 | -0.03 | 50.169
8.5 | 0.508 | 0.05041 | -0.018 | 10.073
9 | 0.528 | 0.05958 | -0.015 | 8.863
9.5 | 0.676 | 0.01332 | -0.032 | 50.759
10 | 0.703 | 0.01479 | -0.032 | 47.508
10.5 | 0.724 | 0.01726 | -0.033 | 41.952
11 | 0.636 | 0.06874 | -0.02 | 9.257
11.5 | 0.657 | 0.08097 | -0.017 | 8.117
12 | 0.811 | 0.01996 | -0.034 | 40.613
12.5 | 0.795 | 0.03525 | -0.032 | 22.561
13 | 0.74 | 0.08485 | -0.021 | 8.716
13.5 | 0.761 | 0.09523 | -0.02 | 7.996
14 | 0.787 | 0.10406 | -0.021 | 7.564
14.5 | 0.817 | 0.09464 | -0.023 | 8.634
15 | 0.84 | 0.10312 | -0.022 | 8.142
15.5 | 0.867 | 0.10844 | -0.023 | 7.993
16 | 0.894 | 0.11518 | -0.024 | 7.758
16.5 | 0.914 | 0.11832 | -0.023 | 7.723
17 | 0.939 | 0.1233 | -0.024 | 7.615
17.5 | 0.968 | 0.12743 | -0.026 | 7.6
18 | 0.998 | 0.13099 | -0.027 | 7.622
18.5 | 1.02 | 0.14032 | -0.027 | 7.272
19 | 1.04 | 0.1418 | -0.026 | 7.338
19.5 | 1.069 | 0.14618 | -0.027 | 7.31
20 | 1.101 | 0.14588 | -0.03 | 7.545

## 104. Re 8M Mach 0.50 (2)
BIGFOIL.COM POLAR EXPORT
NACA65-209 a=0.2
NACA65-209 a=0.2 |  |  |  | Cl Max: | 1.0294 | at alpha= | 19.5 | deg
XFOIL ncrit=9 |  |  |  | L/D Max: | 109.697 | at alpha= | 5.5 | deg
Re: | 8000000 |  |  | Cd Min: | 0.28627 | at alpha= | 19.5 | deg
Mach: | 0.5 |  |  | Cl=0 at alpha= | -1.1243 | deg
|  |  |  | @ Cl=0.1, Cd= | 0.0047829
|  |  |  | @ Cl=0.4, Cd= | 0.004492
|  |  |  | @ Cl=0.6, Cd= | 0.0062005
alpha (deg) | Cl | Cd | Cm | Cl/Cd
-20 | -0.906 | 0.2847 | 0.0974 | -3.1823
-19.5 | -0.8835 | 0.27617 | 0.0919 | -3.1991
-19 | -0.861 | 0.26745 | 0.0864 | -3.2193
-18.5 | -0.8383 | 0.25883 | 0.0811 | -3.2388
-18 | -0.816 | 0.25004 | 0.0758 | -3.2635
-17.5 | -0.7934 | 0.24131 | 0.0705 | -3.2879
-17 | -0.7712 | 0.23255 | 0.0652 | -3.3163
-16.5 | -0.7506 | 0.22319 | 0.0598 | -3.3631
-16 | -0.7293 | 0.21419 | 0.0547 | -3.4049
-15.5 | -0.7091 | 0.20451 | 0.0495 | -3.4673
-15 | -0.6882 | 0.19564 | 0.0444 | -3.5177
-14.5 | -0.6669 | 0.18733 | 0.0395 | -3.56
-14 | -0.6452 | 0.17955 | 0.0347 | -3.5934
-13.5 | -0.6257 | 0.17071 | 0.0298 | -3.6653
-13 | -0.6071 | 0.16171 | 0.025 | -3.7543
-12.5 | -0.5905 | 0.15265 | 0.0201 | -3.8683
-12 | -0.5743 | 0.14368 | 0.0153 | -3.9971
-11.5 | -0.5614 | 0.13408 | 0.0103 | -4.1871
-11 | -0.5499 | 0.12457 | 0.0054 | -4.4144
-10 | -0.5247 | 0.10515 | -0.0067 | -4.99
-9.5 | -0.5221 | 0.09663 | -0.0105 | -5.4031
-9 | -0.5146 | 0.08848 | -0.0149 | -5.816
-8.5 | -0.5102 | 0.08006 | -0.0198 | -6.3727
-8 | -0.5072 | 0.07187 | -0.025 | -7.0572
-7.5 | -0.5178 | 0.06186 | -0.034 | -8.3705
-7 | -0.5457 | 0.05405 | -0.0362 | -10.0962
-6.5 | -0.5497 | 0.04569 | -0.0374 | -12.0311
-6 | -0.5431 | 0.03663 | -0.0368 | -14.8266
-5.5 | -0.5242 | 0.02728 | -0.0344 | -19.2155
-5 | -0.4956 | 0.01754 | -0.0306 | -28.2554
-4.5 | -0.4486 | 0.01041 | -0.0274 | -43.0932
-3.5 | -0.323 | 0.00631 | -0.0233 | -51.1886
-3 | -0.2549 | 0.00579 | -0.0225 | -44.0242
-2.5 | -0.1864 | 0.00553 | -0.0222 | -33.7071
-2 | -0.1183 | 0.00535 | -0.0221 | -22.1121
-1 | 0.0168 | 0.00508 | -0.0226 | 3.3071
-0.5 | 0.0837 | 0.00491 | -0.023 | 17.0468
0 | 0.1491 | 0.0044 | -0.0234 | 33.8864
0.5 | 0.2121 | 0.00344 | -0.0239 | 61.657
1 | 0.2781 | 0.00325 | -0.0243 | 85.5692
1.5 | 0.3418 | 0.0039 | -0.0245 | 87.641
2 | 0.4057 | 0.00455 | -0.0247 | 89.1648
2.5 | 0.4681 | 0.00539 | -0.0245 | 86.846
3 | 0.5328 | 0.00593 | -0.0242 | 89.8482
3.5 | 0.5999 | 0.0062 | -0.024 | 96.7581
4 | 0.6672 | 0.00652 | -0.0235 | 102.3313
4.5 | 0.7353 | 0.00683 | -0.0227 | 107.6574
5 | 0.8024 | 0.00735 | -0.0214 | 109.1701
5.5 | 0.8699 | 0.00793 | -0.0195 | 109.6974
6 | 0.9318 | 0.00913 | -0.0161 | 102.0591
6.5 | 0.9626 | 0.01385 | -0.0086 | 69.5018
7 | 0.9754 | 0.0218 | -0.0006 | 44.7431
7.5 | 0.9763 | 0.02932 | 0.0064 | 33.2981
8 | 0.9511 | 0.03557 | 0.015 | 26.7388
8.5 | 0.9139 | 0.04199 | 0.0202 | 21.7647
9 | 0.8777 | 0.05069 | 0.0192 | 17.3151
9.5 | 0.8443 | 0.06188 | 0.0127 | 13.6441
10 | 0.8233 | 0.07539 | 0.0022 | 10.9205
10.5 | 0.8081 | 0.09199 | -0.0097 | 8.7847
11 | 0.7966 | 0.10562 | -0.0182 | 7.5421
11.5 | 0.7919 | 0.1182 | -0.0256 | 6.6997
12 | 0.791 | 0.13049 | -0.0327 | 6.0618
12.5 | 0.7925 | 0.14296 | -0.0397 | 5.5435
13 | 0.7981 | 0.15509 | -0.0464 | 5.146
13.5 | 0.8085 | 0.16623 | -0.0525 | 4.8637
14 | 0.8196 | 0.17779 | -0.0586 | 4.6099
14.5 | 0.8341 | 0.1886 | -0.0645 | 4.4226
15 | 0.8512 | 0.19859 | -0.07 | 4.2862
15.5 | 0.8689 | 0.20852 | -0.0756 | 4.167
16 | 0.8892 | 0.21719 | -0.0808 | 4.0941
16.5 | 0.9082 | 0.22691 | -0.0865 | 4.0025
17 | 0.9277 | 0.23723 | -0.0921 | 3.9106
17.5 | 0.9475 | 0.24748 | -0.0977 | 3.8286
18 | 0.9679 | 0.25752 | -0.1034 | 3.7585
18.5 | 0.9884 | 0.26704 | -0.109 | 3.7013
19 | 1.0083 | 0.27686 | -0.1148 | 3.6419
19.5 | 1.0294 | 0.28627 | -0.1204 | 3.5959

## 105. Re 10M Mach 0.00 (1)
BIGFOIL.COM POLAR EXPORT
NACA65-209 a=0.2
NACA65-209 a=0.2 |  |  |  | Cl Max: | 0.907 | at alpha= | 8.5 | deg
JavaFoil+Calcfoil stall+Eppler ext transition |  |  |  | L/D Max: | 133.175 | at alpha= | 7 | deg
Re: | 10000000 |  |  | Cd Min: | 0.00368 | at alpha= | -0.5 | deg
Mach: | 0 |  |  | Cl=0 at alpha= | -1.0431 | deg
|  |  |  | @ Cl=0.1, Cd= | 0.0036988
|  |  |  | @ Cl=0.4, Cd= | 0.0044191
|  |  |  | @ Cl=0.6, Cd= | 0.0912
alpha (deg) | Cl | Cd | Cm | Cl/Cd
-12 | -0.461 | 0.07579 | -0.003 | -6.076
-11.5 | -0.48 | 0.07228 | -0.003 | -6.644
-11 | -0.498 | 0.06912 | -0.003 | -7.208
-10.5 | -0.513 | 0.065 | -0.003 | -7.893
-10 | -0.519 | 0.06021 | -0.004 | -8.617
-9.5 | -0.521 | 0.05702 | -0.004 | -9.129
-9 | -0.518 | 0.05414 | -0.004 | -9.572
-8.5 | -0.513 | 0.05001 | -0.004 | -10.25
-8 | -0.503 | 0.04685 | -0.005 | -10.734
-7.5 | -0.488 | 0.04421 | -0.005 | -11.035
-7 | -0.578 | 0.0071 | -0.01 | -81.503
-6.5 | -0.548 | 0.00687 | -0.011 | -79.82
-6 | -0.513 | 0.00651 | -0.011 | -78.914
-5.5 | -0.474 | 0.00623 | -0.012 | -76.079
-5 | -0.43 | 0.00601 | -0.012 | -71.479
-4.5 | -0.382 | 0.00581 | -0.013 | -65.796
-4 | -0.332 | 0.00565 | -0.013 | -58.793
-3.5 | -0.279 | 0.0055 | -0.014 | -50.75
-3 | -0.224 | 0.00536 | -0.014 | -41.837
-2.5 | -0.168 | 0.00523 | -0.015 | -32.07
-2 | -0.111 | 0.00513 | -0.016 | -21.546
-1.5 | -0.053 | 0.00507 | -0.016 | -10.437
-1 | 0.005 | 0.00498 | -0.017 | 1.031
-0.5 | 0.063 | 0.00368 | -0.017 | 17.209
0 | 0.122 | 0.00371 | -0.018 | 32.783
0.5 | 0.18 | 0.00385 | -0.018 | 46.725
1 | 0.238 | 0.00403 | -0.019 | 58.96
1.5 | 0.296 | 0.00414 | -0.019 | 71.442
2 | 0.354 | 0.00429 | -0.02 | 82.395
2.5 | 0.411 | 0.00445 | -0.02 | 92.419
3 | 0.468 | 0.0046 | -0.021 | 101.742
3.5 | 0.524 | 0.00559 | -0.022 | 93.748
4 | 0.578 | 0.00579 | -0.022 | 99.764
4.5 | 0.631 | 0.00542 | -0.023 | 116.367
5 | 0.68 | 0.00559 | -0.023 | 121.609
5.5 | 0.727 | 0.00574 | -0.024 | 126.64
6 | 0.771 | 0.00598 | -0.024 | 128.887
6.5 | 0.81 | 0.00612 | -0.025 | 132.31
7 | 0.845 | 0.00634 | -0.025 | 133.175
7.5 | 0.874 | 0.0066 | -0.026 | 132.439
8 | 0.898 | 0.00686 | -0.027 | 130.983
8.5 | 0.907 | 0.00929 | -0.027 | 97.663
9 | 0.907 | 0.00981 | -0.028 | 92.469
9.5 | 0.898 | 0.01041 | -0.028 | 86.262
10 | 0.88 | 0.01097 | -0.029 | 80.245
10.5 | 0.854 | 0.01176 | -0.029 | 72.593
11 | 0.677 | 0.06649 | -0.016 | 10.182
11.5 | 0.649 | 0.07159 | -0.015 | 9.071
12 | 0.622 | 0.07396 | -0.017 | 8.412
12.5 | 0.589 | 0.08151 | -0.015 | 7.227
13 | 0.558 | 0.08701 | -0.016 | 6.408
13.5 | 0.526 | 0.0912 | -0.016 | 5.767

## 106. Re 10M Mach 0.00 (2)
BIGFOIL.COM POLAR EXPORT
NACA65-209 a=0.2
NACA65-209 a=0.2 |  |  |  | Cl Max: | 1.5864 | at alpha= | 17 | deg
XFOIL ncrit=9 |  |  |  | L/D Max: | 125.194 | at alpha= | 8 | deg
Re: | 10000000 |  |  | Cd Min: | 0.13172 | at alpha= | 19.5 | deg
Mach: | 0 |  |  | Cl=0 at alpha= | -1.1018 | deg
|  |  |  | @ Cl=0.1, Cd= | 0.0044193
|  |  |  | @ Cl=0.4, Cd= | 0.0049191
|  |  |  | @ Cl=0.6, Cd= | 0.0059216
alpha (deg) | Cl | Cd | Cm | Cl/Cd
-18.5 | -1.3864 | 0.05616 | -0.0376 | -24.6866
-18 | -1.2998 | 0.06339 | -0.0318 | -20.5048
-17.5 | -1.4893 | 0.0351 | -0.0432 | -42.4302
-16.5 | -1.5369 | 0.02673 | -0.03 | -57.4972
-16 | -1.5145 | 0.02445 | -0.0271 | -61.9427
-15.5 | -1.4909 | 0.02172 | -0.0243 | -68.6418
-15 | -1.4553 | 0.01995 | -0.0225 | -72.9474
-14.5 | -1.4142 | 0.01862 | -0.0213 | -75.9506
-14 | -1.3719 | 0.01725 | -0.0202 | -79.5304
-13.5 | -1.3268 | 0.01611 | -0.0194 | -82.3588
-13 | -1.2803 | 0.01503 | -0.0187 | -85.183
-12.5 | -1.2325 | 0.01427 | -0.0181 | -86.37
-12 | -1.1859 | 0.01343 | -0.017 | -88.3023
-11.5 | -1.1364 | 0.01275 | -0.0165 | -89.1294
-11 | -1.0866 | 0.01191 | -0.0161 | -91.2343
-10.5 | -1.0355 | 0.01121 | -0.0158 | -92.3729
-9.5 | -0.9341 | 0.00932 | -0.0149 | -100.2253
-9 | -0.8815 | 0.00869 | -0.0148 | -101.4384
-8.5 | -0.8274 | 0.00832 | -0.0148 | -99.4471
-8 | -0.7729 | 0.00798 | -0.0149 | -96.8546
-7.5 | -0.7179 | 0.00772 | -0.0151 | -92.9922
-7 | -0.6627 | 0.00744 | -0.0153 | -89.0726
-6.5 | -0.6075 | 0.00714 | -0.0155 | -85.084
-6 | -0.5531 | 0.00659 | -0.0155 | -83.9302
-5.5 | -0.4978 | 0.00621 | -0.0156 | -80.161
-5 | -0.4416 | 0.00603 | -0.0159 | -73.2338
-4 | -0.3289 | 0.00568 | -0.0166 | -57.9049
-3.5 | -0.2725 | 0.00543 | -0.0169 | -50.1842
-3 | -0.216 | 0.00528 | -0.0173 | -40.9091
-2.5 | -0.1592 | 0.00518 | -0.0177 | -30.7336
-2 | -0.1024 | 0.00504 | -0.0181 | -20.3175
-1.5 | -0.0454 | 0.00495 | -0.0185 | -9.1717
-1 | 0.0116 | 0.00485 | -0.0189 | 2.3918
0 | 0.1245 | 0.0043 | -0.0198 | 28.9535
0.5 | 0.1804 | 0.00394 | -0.0203 | 45.7868
1 | 0.2347 | 0.00337 | -0.0208 | 69.6439
1.5 | 0.2884 | 0.00402 | -0.021 | 71.7413
2 | 0.3439 | 0.00437 | -0.0214 | 78.6957
2.5 | 0.3988 | 0.00491 | -0.0217 | 81.222
3 | 0.454 | 0.00533 | -0.022 | 85.1782
3.5 | 0.5098 | 0.00558 | -0.0223 | 91.362
4 | 0.5657 | 0.00578 | -0.0226 | 97.872
4.5 | 0.6214 | 0.00601 | -0.0229 | 103.3943
5 | 0.677 | 0.0062 | -0.0232 | 109.1935
5.5 | 0.7319 | 0.00651 | -0.0234 | 112.427
6 | 0.7869 | 0.00674 | -0.0237 | 116.7507
6.5 | 0.8416 | 0.00698 | -0.0239 | 120.5731
7 | 0.8951 | 0.00734 | -0.0238 | 121.9482
8 | 1.0003 | 0.00799 | -0.0235 | 125.194
8.5 | 1.0483 | 0.00843 | -0.0223 | 124.3535
10.5 | 1.2566 | 0.01057 | -0.0223 | 118.8836
11 | 1.305 | 0.01129 | -0.0218 | 115.589
11.5 | 1.3493 | 0.01244 | -0.0205 | 108.4646
12 | 1.3926 | 0.01359 | -0.0192 | 102.4724
12.5 | 1.432 | 0.01505 | -0.0174 | 95.1495
13 | 1.4695 | 0.01654 | -0.0155 | 88.8452
13.5 | 1.5084 | 0.01763 | -0.0138 | 85.5587
14 | 1.5358 | 0.01956 | -0.0105 | 78.5174
14.5 | 1.5488 | 0.02148 | -0.005 | 72.1043
15 | 1.5673 | 0.02269 | -0.0005 | 69.0745
15.5 | 1.5579 | 0.02623 | 0.0056 | 59.3938
16 | 1.581 | 0.02774 | 0.0077 | 56.9935
16.5 | 1.5794 | 0.03152 | 0.0108 | 50.1079
17 | 1.5864 | 0.03493 | 0.0124 | 45.4165
17.5 | 1.5632 | 0.04188 | 0.0133 | 37.3257
18 | 1.5793 | 0.04514 | 0.013 | 34.9867
18.5 | 1.471 | 0.0661 | 0.0054 | 22.2542
19 | 1.255 | 0.12127 | -0.0292 | 10.3488
19.5 | 1.2522 | 0.13172 | -0.0353 | 9.5065

## 107. Re 10M Mach 0.10 (1)
BIGFOIL.COM POLAR EXPORT
NACA65-209 a=0.2
NACA65-209 a=0.2 |  |  |  | Cl Max: | 0.902 | at alpha= | 8.5 | deg
JavaFoil+Calcfoil stall+Eppler ext transition |  |  |  | L/D Max: | 132.027 | at alpha= | 7 | deg
Re: | 10000000 |  |  | Cd Min: | 0.00369 | at alpha= | 0 | deg
Mach: | 0.1 |  |  | Cl=0 at alpha= | -1.0431 | deg
|  |  |  | @ Cl=0.1, Cd= | 0.0037014
|  |  |  | @ Cl=0.4, Cd= | 0.0043986
|  |  |  | @ Cl=0.6, Cd= | 0.0923
alpha (deg) | Cl | Cd | Cm | Cl/Cd
-12 | -0.431 | 0.07649 | -0.003 | -5.636
-11.5 | -0.454 | 0.07238 | -0.003 | -6.279
-11 | -0.476 | 0.06957 | -0.003 | -6.839
-10.5 | -0.494 | 0.06579 | -0.003 | -7.515
-10 | -0.503 | 0.06048 | -0.004 | -8.323
-9.5 | -0.508 | 0.05705 | -0.004 | -8.905
-9 | -0.508 | 0.05444 | -0.004 | -9.338
-8.5 | -0.505 | 0.05048 | -0.004 | -10.009
-8 | -0.497 | 0.04745 | -0.005 | -10.475
-7.5 | -0.484 | 0.04478 | -0.005 | -10.805
-7 | -0.576 | 0.00708 | -0.01 | -81.395
-6.5 | -0.548 | 0.00686 | -0.011 | -79.836
-6 | -0.514 | 0.00649 | -0.011 | -79.174
-5.5 | -0.475 | 0.00628 | -0.012 | -75.589
-5 | -0.431 | 0.00606 | -0.012 | -71.13
-4.5 | -0.384 | 0.00582 | -0.013 | -65.974
-4 | -0.333 | 0.00565 | -0.013 | -59.016
-3.5 | -0.28 | 0.00552 | -0.014 | -50.754
-3 | -0.225 | 0.00538 | -0.015 | -41.866
-2.5 | -0.169 | 0.00524 | -0.015 | -32.203
-2 | -0.111 | 0.00516 | -0.016 | -21.548
-1.5 | -0.053 | 0.00504 | -0.016 | -10.535
-1 | 0.005 | 0.00496 | -0.017 | 1.041
-0.5 | 0.064 | 0.00372 | -0.017 | 17.114
0 | 0.122 | 0.00369 | -0.018 | 33.132
0.5 | 0.181 | 0.00387 | -0.018 | 46.707
1 | 0.239 | 0.00402 | -0.019 | 59.527
1.5 | 0.297 | 0.00414 | -0.019 | 71.9
2 | 0.355 | 0.00429 | -0.02 | 82.931
2.5 | 0.413 | 0.00443 | -0.021 | 93.303
3 | 0.47 | 0.00459 | -0.021 | 102.302
3.5 | 0.526 | 0.00558 | -0.022 | 94.22
4 | 0.581 | 0.00578 | -0.022 | 100.567
4.5 | 0.633 | 0.00546 | -0.023 | 115.896
5 | 0.683 | 0.00559 | -0.023 | 122.269
5.5 | 0.73 | 0.0058 | -0.024 | 125.885
6 | 0.773 | 0.00601 | -0.024 | 128.658
6.5 | 0.812 | 0.00617 | -0.025 | 131.681
7 | 0.846 | 0.00641 | -0.026 | 132.027
7.5 | 0.874 | 0.00667 | -0.026 | 131.079
8 | 0.896 | 0.00893 | -0.027 | 100.347
8.5 | 0.902 | 0.00939 | -0.027 | 96.156
9 | 0.899 | 0.0099 | -0.028 | 90.81
9.5 | 0.886 | 0.01052 | -0.028 | 84.165
10 | 0.862 | 0.01122 | -0.029 | 76.87
10.5 | 0.829 | 0.01218 | -0.029 | 68.033
11 | 0.654 | 0.06756 | -0.015 | 9.687
11.5 | 0.623 | 0.07266 | -0.015 | 8.571
12 | 0.591 | 0.07555 | -0.016 | 7.82
12.5 | 0.555 | 0.08298 | -0.015 | 6.684
13 | 0.519 | 0.08782 | -0.016 | 5.911
13.5 | 0.484 | 0.0923 | -0.016 | 5.243

## 108. Re 10M Mach 0.10 (2)
BIGFOIL.COM POLAR EXPORT
NACA65-209 a=0.2
NACA65-209 a=0.2 |  |  |  | Cl Max: | 1.5298 | at alpha= | 15 | deg
XFOIL ncrit=9 |  |  |  | L/D Max: | 124.796 | at alpha= | 8 | deg
Re: | 10000000 |  |  | Cd Min: | 0.06529 | at alpha= | 18 | deg
Mach: | 0.1 |  |  | Cl=0 at alpha= | -1.1021 | deg
|  |  |  | @ Cl=0.1, Cd= | 0.004462
|  |  |  | @ Cl=0.4, Cd= | 0.0049102
|  |  |  | @ Cl=0.6, Cd= | 0.0059269
alpha (deg) | Cl | Cd | Cm | Cl/Cd
-16.5 | -1.3057 | 0.04673 | -0.0448 | -27.9414
-16 | -1.1964 | 0.05445 | -0.0405 | -21.9725
-15.5 | -1.3833 | 0.03364 | -0.0389 | -41.1207
-15 | -1.4251 | 0.02634 | -0.0303 | -54.104
-14.5 | -1.4105 | 0.0221 | -0.0267 | -63.8235
-14 | -1.3757 | 0.01972 | -0.0246 | -69.7617
-13.5 | -1.3345 | 0.01792 | -0.0231 | -74.4699
-13 | -1.2896 | 0.01645 | -0.0219 | -78.3951
-12.5 | -1.2415 | 0.01544 | -0.021 | -80.408
-12 | -1.1957 | 0.0144 | -0.0195 | -83.0347
-11.5 | -1.1456 | 0.01361 | -0.0187 | -84.1734
-11 | -1.0957 | 0.01261 | -0.018 | -86.8914
-10.5 | -1.0441 | 0.0118 | -0.0174 | -88.4831
-10 | -0.992 | 0.011 | -0.017 | -90.1818
-9.5 | -0.9407 | 0.00992 | -0.0164 | -94.8286
-9 | -0.8888 | 0.00893 | -0.0158 | -99.5297
-8.5 | -0.8344 | 0.00844 | -0.0157 | -98.8626
-8 | -0.7792 | 0.00807 | -0.0157 | -96.5551
-7.5 | -0.7235 | 0.0078 | -0.0157 | -92.7564
-7 | -0.6677 | 0.00752 | -0.0158 | -88.7899
-6.5 | -0.6119 | 0.00722 | -0.016 | -84.7507
-6 | -0.5569 | 0.00665 | -0.0159 | -83.7444
-5.5 | -0.5012 | 0.00625 | -0.0159 | -80.192
-5 | -0.4446 | 0.00604 | -0.0162 | -73.6093
-4 | -0.3309 | 0.00571 | -0.0168 | -57.951
-3.5 | -0.2742 | 0.00545 | -0.0171 | -50.3119
-3 | -0.2173 | 0.00528 | -0.0174 | -41.1553
-2 | -0.103 | 0.00504 | -0.0182 | -20.4365
-1.5 | -0.0456 | 0.00496 | -0.0186 | -9.1935
-1 | 0.0117 | 0.00485 | -0.019 | 2.4124
-0.5 | 0.0687 | 0.00465 | -0.0195 | 14.7742
0 | 0.1253 | 0.00431 | -0.0199 | 29.0719
0.5 | 0.1814 | 0.00393 | -0.0204 | 46.1578
1 | 0.2361 | 0.00336 | -0.0209 | 70.2679
1.5 | 0.29 | 0.00401 | -0.0212 | 72.3192
2 | 0.3459 | 0.00438 | -0.0215 | 78.9726
2.5 | 0.401 | 0.00492 | -0.0218 | 81.5041
3 | 0.4565 | 0.00534 | -0.0221 | 85.4869
3.5 | 0.5128 | 0.00559 | -0.0224 | 91.7352
4 | 0.5691 | 0.0058 | -0.0227 | 98.1207
4.5 | 0.6251 | 0.00603 | -0.023 | 103.665
5 | 0.6811 | 0.00622 | -0.0233 | 109.5016
5.5 | 0.7364 | 0.00654 | -0.0234 | 112.5994
6.5 | 0.847 | 0.00702 | -0.0237 | 120.6553
7 | 0.9008 | 0.00741 | -0.0236 | 121.5655
7.5 | 0.9546 | 0.00773 | -0.0235 | 123.4929
8 | 1.0071 | 0.00807 | -0.0231 | 124.7955
8.5 | 1.0551 | 0.00857 | -0.0218 | 123.1155
9 | 1.1107 | 0.00918 | -0.0222 | 120.9913
9.5 | 1.1631 | 0.00967 | -0.022 | 120.2792
10 | 1.215 | 0.01019 | -0.0217 | 119.2345
10.5 | 1.2655 | 0.01081 | -0.0212 | 117.0675
11 | 1.3118 | 0.01188 | -0.0201 | 110.4209
11.5 | 1.3572 | 0.01298 | -0.0188 | 104.5609
12 | 1.3993 | 0.01435 | -0.017 | 97.5122
12.5 | 1.4356 | 0.01619 | -0.0146 | 88.672
13 | 1.4698 | 0.01801 | -0.012 | 81.6102
13.5 | 1.5057 | 0.01932 | -0.0096 | 77.9348
14 | 1.5178 | 0.02185 | -0.0039 | 69.4645
14.5 | 1.5119 | 0.02465 | 0.0036 | 61.3347
15 | 1.5298 | 0.02637 | 0.0071 | 58.0129
15.5 | 1.4981 | 0.03243 | 0.0126 | 46.1949
16 | 1.5198 | 0.03453 | 0.0139 | 44.0139
16.5 | 1.5012 | 0.04087 | 0.0152 | 36.7311
17 | 1.4987 | 0.04626 | 0.0148 | 32.3973
17.5 | 1.4352 | 0.06063 | 0.0098 | 23.6714
18 | 1.4512 | 0.06529 | 0.0076 | 22.227

## 109. Re 10M Mach 0.25 (1)
BIGFOIL.COM POLAR EXPORT
NACA65-209 a=0.2
NACA65-209 a=0.2 |  |  |  | Cl Max: | 0.876 | at alpha= | 8 | deg
JavaFoil+Calcfoil stall+Eppler ext transition |  |  |  | L/D Max: | 128.616 | at alpha= | 6.5 | deg
Re: | 10000000 |  |  | Cd Min: | 0.00368 | at alpha= | -0.5 | deg
Mach: | 0.25 |  |  | Cl=0 at alpha= | -1.0417 | deg
|  |  |  | @ Cl=0.1, Cd= | 0.08873
|  |  |  | @ Cl=0.4, Cd= | 0.08873
|  |  |  | @ Cl=0.6, Cd= | 0.08873
alpha (deg) | Cl | Cd | Cm | Cl/Cd
-11.5 | -0.204 | 0.07407 | -0.003 | -2.761
-11 | -0.27 | 0.07047 | -0.003 | -3.828
-10.5 | -0.326 | 0.06612 | -0.003 | -4.937
-10 | -0.365 | 0.06136 | -0.004 | -5.952
-9.5 | -0.398 | 0.05824 | -0.004 | -6.827
-9 | -0.423 | 0.05498 | -0.004 | -7.692
-8.5 | -0.441 | 0.05164 | -0.004 | -8.542
-8 | -0.451 | 0.04865 | -0.005 | -9.27
-7.5 | -0.453 | 0.04569 | -0.005 | -9.917
-7 | -0.447 | 0.04255 | -0.005 | -10.513
-6.5 | -0.536 | 0.00692 | -0.011 | -77.497
-6 | -0.51 | 0.00668 | -0.012 | -76.398
-5.5 | -0.477 | 0.00642 | -0.012 | -74.273
-5 | -0.436 | 0.00613 | -0.013 | -71.175
-4.5 | -0.39 | 0.0059 | -0.013 | -66.127
-4 | -0.34 | 0.00572 | -0.014 | -59.483
-3.5 | -0.287 | 0.00555 | -0.014 | -51.652
-3 | -0.231 | 0.0054 | -0.015 | -42.737
-2.5 | -0.173 | 0.00526 | -0.015 | -32.935
-2 | -0.114 | 0.00518 | -0.016 | -22.036
-1.5 | -0.055 | 0.00508 | -0.017 | -10.755
-1 | 0.005 | 0.00498 | -0.017 | 1.064
-0.5 | 0.065 | 0.00368 | -0.018 | 17.796
0 | 0.126 | 0.00371 | -0.018 | 33.848
0.5 | 0.186 | 0.00387 | -0.019 | 47.985
1 | 0.246 | 0.00403 | -0.019 | 60.923
1.5 | 0.306 | 0.00415 | -0.02 | 73.561
2 | 0.365 | 0.00433 | -0.021 | 84.408
2.5 | 0.424 | 0.00447 | -0.021 | 94.811
3 | 0.483 | 0.00463 | -0.022 | 104.147
3.5 | 0.54 | 0.00562 | -0.022 | 96.046
4 | 0.596 | 0.00538 | -0.023 | 110.784
4.5 | 0.649 | 0.00549 | -0.023 | 118.146
5 | 0.699 | 0.00568 | -0.024 | 122.993
5.5 | 0.744 | 0.00585 | -0.025 | 127.271
6 | 0.785 | 0.00616 | -0.025 | 127.351
6.5 | 0.82 | 0.00637 | -0.026 | 128.616
7 | 0.847 | 0.00663 | -0.026 | 127.783
7.5 | 0.866 | 0.00898 | -0.027 | 96.478
8 | 0.876 | 0.00943 | -0.027 | 92.936
8.5 | 0.861 | 0.00995 | -0.028 | 86.503
9 | 0.829 | 0.01061 | -0.028 | 78.18
9.5 | 0.641 | 0.05495 | -0.017 | 11.661
10 | 0.59 | 0.05948 | -0.016 | 9.925
10.5 | 0.528 | 0.0677 | -0.014 | 7.796
11 | 0.461 | 0.07119 | -0.015 | 6.471
11.5 | 0.386 | 0.0765 | -0.015 | 5.051
12 | 0.306 | 0.08057 | -0.015 | 3.794
12.5 | 0.214 | 0.08366 | -0.016 | 2.56
13 | 0.078 | 0.08873 | -0.016 | 0.883

## 110. Re 10M Mach 0.25 (2)
BIGFOIL.COM POLAR EXPORT
NACA65-209 a=0.2
NACA65-209 a=0.2 |  |  |  | Cl Max: | 1.3664 | at alpha= | 11.5 | deg
XFOIL ncrit=9 |  |  |  | L/D Max: | 122.525 | at alpha= | 7.5 | deg
Re: | 10000000 |  |  | Cd Min: | 0.1694 | at alpha= | 16.5 | deg
Mach: | 0.25 |  |  | Cl=0 at alpha= | -1.1056 | deg
|  |  |  | @ Cl=0.1, Cd= | 0.0045128
|  |  |  | @ Cl=0.4, Cd= | 0.0048603
|  |  |  | @ Cl=0.6, Cd= | 0.0059241
alpha (deg) | Cl | Cd | Cm | Cl/Cd
-13.5 | -0.6406 | 0.14462 | 0.0179 | -4.4295
-13 | -0.633 | 0.13534 | 0.0131 | -4.6771
-12.5 | -0.6174 | 0.12882 | 0.0094 | -4.7927
-12 | -0.6106 | 0.11998 | 0.0048 | -5.0892
-11.5 | -0.5925 | 0.11459 | 0.0018 | -5.1706
-11 | -0.5952 | 0.10401 | -0.0036 | -5.7225
-9 | -0.9106 | 0.01501 | -0.0244 | -60.6662
-8.5 | -0.8698 | 0.01036 | -0.0218 | -83.9575
-8 | -0.8139 | 0.00908 | -0.0205 | -89.6366
-7.5 | -0.7552 | 0.00844 | -0.0197 | -89.4787
-7 | -0.6958 | 0.00803 | -0.0192 | -86.6501
-6.5 | -0.6363 | 0.00769 | -0.0188 | -82.7438
-6 | -0.5779 | 0.00717 | -0.0183 | -80.5997
-5.5 | -0.5201 | 0.00652 | -0.0179 | -79.7699
-5 | -0.4611 | 0.00616 | -0.0177 | -74.8539
-4.5 | -0.4017 | 0.00596 | -0.0178 | -67.3993
-4 | -0.3422 | 0.00583 | -0.018 | -58.6964
-3.5 | -0.2834 | 0.00552 | -0.018 | -51.3406
-3 | -0.2243 | 0.00531 | -0.0182 | -42.2411
-2 | -0.106 | 0.00506 | -0.0189 | -20.9486
-1.5 | -0.0467 | 0.00498 | -0.0193 | -9.3775
-1 | 0.0125 | 0.00487 | -0.0197 | 2.5667
-0.5 | 0.0713 | 0.00469 | -0.0201 | 15.2026
0 | 0.1296 | 0.00433 | -0.0206 | 29.9307
0.5 | 0.1874 | 0.00391 | -0.0211 | 47.9284
1 | 0.2437 | 0.00333 | -0.0215 | 73.1832
1.5 | 0.2993 | 0.00401 | -0.0218 | 74.6384
2 | 0.3568 | 0.00441 | -0.0221 | 80.907
2.5 | 0.4134 | 0.005 | -0.0224 | 82.68
3 | 0.4707 | 0.00543 | -0.0225 | 86.6851
3.5 | 0.529 | 0.00566 | -0.0228 | 93.4629
4 | 0.5874 | 0.00587 | -0.023 | 100.0681
4.5 | 0.6456 | 0.00612 | -0.0232 | 105.4902
5 | 0.7038 | 0.00636 | -0.0233 | 110.6604
6 | 0.8196 | 0.00692 | -0.0231 | 118.4393
6.5 | 0.8768 | 0.00729 | -0.0229 | 120.2743
7 | 0.9336 | 0.00768 | -0.0224 | 121.5625
7.5 | 0.99 | 0.00808 | -0.0218 | 122.5248
8 | 1.0439 | 0.00867 | -0.0206 | 120.4037
8.5 | 1.0938 | 0.00931 | -0.0184 | 117.4866
9 | 1.1537 | 0.00993 | -0.0184 | 116.1833
9.5 | 1.2075 | 0.01076 | -0.0171 | 112.2212
10 | 1.2589 | 0.01184 | -0.0153 | 106.326
10.5 | 1.3052 | 0.01344 | -0.0128 | 97.1131
11 | 1.3428 | 0.01597 | -0.0091 | 84.0827
11.5 | 1.3664 | 0.01979 | -0.0042 | 69.045
12 | 1.3574 | 0.02592 | 0.0035 | 52.3688
12.5 | 1.3002 | 0.03312 | 0.0146 | 39.2572
13 | 1.2546 | 0.0409 | 0.0191 | 30.6748
13.5 | 1.225 | 0.04864 | 0.0193 | 25.185
14 | 1.1605 | 0.06278 | 0.0136 | 18.4852
14.5 | 1.1206 | 0.07702 | 0.0043 | 14.5495
15 | 1.1055 | 0.09005 | -0.0052 | 12.2765
15.5 | 1.0362 | 0.12008 | -0.0243 | 8.6292
16 | 0.9991 | 0.14027 | -0.0368 | 7.1227
16.5 | 0.9361 | 0.1694 | -0.0543 | 5.526

## 111. Re 10M Mach 0.50 (1)
BIGFOIL.COM POLAR EXPORT
NACA65-209 a=0.2
NACA65-209 a=0.2 |  |  |  | Cl Max: | 1.109 | at alpha= | 20 | deg
JavaFoil+Calcfoil stall+Eppler ext transition |  |  |  | L/D Max: | 120.914 | at alpha= | 4.5 | deg
Re: | 10000000 |  |  | Cd Min: | 0.00367 | at alpha= | -0.5 | deg
Mach: | 0.5 |  |  | Cl=0 at alpha= | -1.0448 | deg
|  |  |  | @ Cl=0.1, Cd= | 0.0036819
|  |  |  | @ Cl=0.4, Cd= | 0.0043973
|  |  |  | @ Cl=0.6, Cd= | 0.0054165
alpha (deg) | Cl | Cd | Cm | Cl/Cd
-20 | -1.01 | 0.14763 | 0 | -6.841
-19.5 | -0.981 | 0.14326 | 0 | -6.85
-19 | -0.954 | 0.13875 | 0 | -6.877
-18.5 | -0.927 | 0.13388 | 0 | -6.924
-18 | -0.901 | 0.12533 | -0.001 | -7.191
-17.5 | -0.877 | 0.1272 | -0.001 | -6.891
-17 | -0.85 | 0.12192 | -0.001 | -6.974
-16.5 | -0.822 | 0.11675 | -0.001 | -7.043
-16 | -0.797 | 0.10817 | -0.001 | -7.366
-15.5 | -0.772 | 0.1008 | -0.002 | -7.659
-15 | -0.75 | 0.09082 | -0.002 | -8.262
-14.5 | -0.717 | 0.10218 | -0.002 | -7.013
-14 | -0.691 | 0.09418 | -0.002 | -7.334
-13.5 | -0.666 | 0.08538 | -0.003 | -7.805
-13 | -0.644 | 0.07593 | -0.003 | -8.484
-12.5 | -0.619 | 0.07061 | -0.004 | -8.772
-12 | -0.613 | 0.05095 | -0.005 | -12.04
-11.5 | -0.556 | 0.07938 | -0.003 | -7.008
-11 | -0.531 | 0.07073 | -0.004 | -7.506
-10.5 | -0.505 | 0.06516 | -0.004 | -7.751
-10 | -0.48 | 0.05875 | -0.005 | -8.176
-9.5 | -0.47 | 0.04277 | -0.007 | -10.98
-9 | -0.524 | 0.0098 | -0.01 | -53.489
-8.5 | -0.397 | 0.05384 | -0.005 | -7.382
-8 | -0.37 | 0.05216 | -0.005 | -7.096
-7.5 | -0.344 | 0.047 | -0.006 | -7.322
-7 | -0.319 | 0.04278 | -0.006 | -7.449
-6.5 | -0.36 | 0.0073 | -0.013 | -49.379
-6 | -0.327 | 0.00698 | -0.013 | -46.934
-5.5 | -0.237 | 0.03764 | -0.007 | -6.309
-5 | -0.211 | 0.03597 | -0.007 | -5.856
-4.5 | -0.31 | 0.03351 | -0.007 | -9.262
-4 | -0.359 | 0.00608 | -0.015 | -59.165
-3.5 | -0.312 | 0.00577 | -0.016 | -54.12
-3 | -0.255 | 0.00554 | -0.017 | -45.936
-2.5 | -0.192 | 0.00534 | -0.017 | -35.983
-2 | -0.127 | 0.0052 | -0.018 | -24.418
-1.5 | -0.061 | 0.00509 | -0.019 | -11.958
-1 | 0.006 | 0.005 | -0.019 | 1.184
-0.5 | 0.073 | 0.00367 | -0.02 | 19.917
0 | 0.141 | 0.0037 | -0.02 | 38.015
0.5 | 0.207 | 0.00389 | -0.021 | 53.291
1 | 0.274 | 0.00405 | -0.022 | 67.74
1.5 | 0.341 | 0.00423 | -0.022 | 80.703
2 | 0.408 | 0.00442 | -0.023 | 92.256
2.5 | 0.473 | 0.00458 | -0.024 | 103.425
3 | 0.538 | 0.0052 | -0.024 | 103.404
3.5 | 0.601 | 0.00542 | -0.025 | 110.885
4 | 0.659 | 0.00562 | -0.025 | 117.363
4.5 | 0.711 | 0.00588 | -0.026 | 120.914
5 | 0.751 | 0.00795 | -0.027 | 94.504
5.5 | 0.77 | 0.00853 | -0.027 | 90.289
6 | 0.735 | 0.00917 | -0.028 | 80.209
6.5 | 0.492 | 0.00975 | -0.029 | 50.466
7 | 0.425 | 0.04519 | -0.014 | 9.397
7.5 | 0.556 | 0.01041 | -0.03 | 53.375
8 | 0.586 | 0.01123 | -0.03 | 52.212
8.5 | 0.609 | 0.01297 | -0.031 | 46.908
9 | 0.528 | 0.05897 | -0.015 | 8.961
9.5 | 0.678 | 0.01281 | -0.032 | 52.889
10 | 0.705 | 0.01414 | -0.033 | 49.846
10.5 | 0.729 | 0.01589 | -0.033 | 45.879
11 | 0.642 | 0.06427 | -0.022 | 9.994
11.5 | 0.657 | 0.08017 | -0.018 | 8.201
12 | 0.815 | 0.01851 | -0.034 | 44.046
12.5 | 0.827 | 0.02422 | -0.034 | 34.134
13 | 0.745 | 0.08065 | -0.023 | 9.235
13.5 | 0.763 | 0.09384 | -0.021 | 8.128
14 | 0.788 | 0.10237 | -0.021 | 7.695
14.5 | 0.836 | 0.08064 | -0.027 | 10.37
15 | 0.844 | 0.09931 | -0.024 | 8.497
15.5 | 0.871 | 0.1047 | -0.025 | 8.317
16 | 0.895 | 0.11365 | -0.025 | 7.874
16.5 | 0.915 | 0.11466 | -0.024 | 7.982
17 | 0.942 | 0.1199 | -0.025 | 7.856
17.5 | 0.973 | 0.12225 | -0.027 | 7.958
18 | 1.003 | 0.12555 | -0.028 | 7.987
18.5 | 1.022 | 0.13852 | -0.027 | 7.378
19 | 1.041 | 0.1388 | -0.026 | 7.503
19.5 | 1.073 | 0.14034 | -0.028 | 7.643
20 | 1.109 | 0.13698 | -0.031 | 8.098

## 112. Re 10M Mach 0.50 (2)
BIGFOIL.COM POLAR EXPORT
NACA65-209 a=0.2
NACA65-209 a=0.2 |  |  |  | Cl Max: | 1.0513 | at alpha= | 20 | deg
XFOIL ncrit=9 |  |  |  | L/D Max: | 116.162 | at alpha= | 5.5 | deg
Re: | 10000000 |  |  | Cd Min: | 0.2959 | at alpha= | 20 | deg
Mach: | 0.5 |  |  | Cl=0 at alpha= | -99 | deg
|  |  |  | @ Cl=0.1, Cd= | 0.00442
|  |  |  | @ Cl=0.4, Cd= | 0.004564
|  |  |  | @ Cl=0.6, Cd= | 0.0059831
alpha (deg) | Cl | Cd | Cm | Cl/Cd
0 | 0.1494 | 0.00442 | -0.0234 | 33.8009
0.5 | 0.2134 | 0.00364 | -0.024 | 58.6264
1 | 0.2782 | 0.00326 | -0.0244 | 85.3374
1.5 | 0.3408 | 0.00404 | -0.0245 | 84.3564
2 | 0.4052 | 0.00461 | -0.0247 | 87.8959
2.5 | 0.4685 | 0.00534 | -0.0246 | 87.7341
3 | 0.5344 | 0.00573 | -0.0244 | 93.2635
3.5 | 0.6018 | 0.00599 | -0.0243 | 100.4674
4 | 0.6695 | 0.00629 | -0.0238 | 106.4388
4.5 | 0.7379 | 0.00659 | -0.0231 | 111.9727
5 | 0.806 | 0.00703 | -0.0219 | 114.6515
5.5 | 0.8747 | 0.00753 | -0.0202 | 116.162
6 | 0.9375 | 0.00872 | -0.0169 | 107.5115
6.5 | 0.9703 | 0.01327 | -0.0095 | 73.1198
7 | 0.9868 | 0.02114 | -0.002 | 46.6793
7.5 | 0.9859 | 0.0285 | 0.0057 | 34.593
8 | 0.9586 | 0.0352 | 0.0144 | 27.233
8.5 | 0.9199 | 0.04145 | 0.0203 | 22.193
9 | 0.8819 | 0.05007 | 0.0197 | 17.6133
9.5 | 0.8506 | 0.06067 | 0.0138 | 14.0201
10 | 0.8262 | 0.07436 | 0.0032 | 11.1108
10.5 | 0.8155 | 0.0901 | -0.0082 | 9.0511
11 | 0.8031 | 0.10398 | -0.017 | 7.7236
11.5 | 0.798 | 0.11655 | -0.0245 | 6.8468
12 | 0.796 | 0.12906 | -0.0319 | 6.1677
12.5 | 0.7964 | 0.14176 | -0.0391 | 5.6179
13 | 0.8009 | 0.15417 | -0.0459 | 5.1949
13.5 | 0.8109 | 0.16541 | -0.0521 | 4.9024
14 | 0.8213 | 0.1772 | -0.0585 | 4.6349
14.5 | 0.8353 | 0.18818 | -0.0644 | 4.4388
15 | 0.8527 | 0.19797 | -0.0699 | 4.3072
15.5 | 0.8704 | 0.20785 | -0.0755 | 4.1876
16 | 0.8907 | 0.21649 | -0.0807 | 4.1143
17 | 0.9284 | 0.23721 | -0.0922 | 3.9138
17.5 | 0.948 | 0.24755 | -0.0978 | 3.8295
18 | 0.9684 | 0.25775 | -0.1035 | 3.7571
18.5 | 0.9891 | 0.26733 | -0.1091 | 3.6999
19 | 1.0089 | 0.27714 | -0.1149 | 3.6404
19.5 | 1.0299 | 0.28661 | -0.1205 | 3.5934
20 | 1.0513 | 0.2959 | -0.1262 | 3.5529

## 113. Re 12M Mach 0.00 (1)
BIGFOIL.COM POLAR EXPORT
NACA65-209 a=0.2
NACA65-209 a=0.2 |  |  |  | Cl Max: | 0.907 | at alpha= | 8.5 | deg
JavaFoil+Calcfoil stall+Eppler ext transition |  |  |  | L/D Max: | 135.75 | at alpha= | 7 | deg
Re: | 12000000 |  |  | Cd Min: | 0.0038 | at alpha= | -0.5 | deg
Mach: | 0 |  |  | Cl=0 at alpha= | -1.0431 | deg
|  |  |  | @ Cl=0.1, Cd= | 0.0038502
|  |  |  | @ Cl=0.4, Cd= | 0.0043888
|  |  |  | @ Cl=0.6, Cd= | 0.09048
alpha (deg) | Cl | Cd | Cm | Cl/Cd
-12 | -0.461 | 0.07572 | -0.003 | -6.084
-11.5 | -0.48 | 0.07171 | -0.003 | -6.7
-11 | -0.498 | 0.06885 | -0.003 | -7.235
-10.5 | -0.513 | 0.06485 | -0.003 | -7.915
-10 | -0.519 | 0.05996 | -0.004 | -8.659
-9.5 | -0.521 | 0.05633 | -0.004 | -9.246
-9 | -0.519 | 0.05348 | -0.004 | -9.697
-8.5 | -0.514 | 0.04928 | -0.005 | -10.424
-8 | -0.504 | 0.04558 | -0.005 | -11.067
-7.5 | -0.49 | 0.04283 | -0.006 | -11.437
-7 | -0.578 | 0.00695 | -0.01 | -83.252
-6.5 | -0.548 | 0.00671 | -0.011 | -81.766
-6 | -0.513 | 0.00651 | -0.011 | -78.829
-5.5 | -0.474 | 0.00611 | -0.012 | -77.546
-5 | -0.43 | 0.00591 | -0.012 | -72.782
-4.5 | -0.382 | 0.00567 | -0.013 | -67.411
-4 | -0.332 | 0.00554 | -0.013 | -59.89
-3.5 | -0.279 | 0.00541 | -0.014 | -51.608
-3 | -0.224 | 0.00528 | -0.014 | -42.45
-2.5 | -0.168 | 0.00515 | -0.015 | -32.608
-2 | -0.111 | 0.00506 | -0.016 | -21.85
-1.5 | -0.053 | 0.00499 | -0.016 | -10.597
-1 | 0.005 | 0.00492 | -0.017 | 1.044
-0.5 | 0.063 | 0.0038 | -0.017 | 16.687
0 | 0.122 | 0.00388 | -0.018 | 31.389
0.5 | 0.18 | 0.00396 | -0.018 | 45.351
1 | 0.238 | 0.00406 | -0.019 | 58.648
1.5 | 0.296 | 0.00419 | -0.019 | 70.682
2 | 0.354 | 0.0043 | -0.02 | 82.266
2.5 | 0.411 | 0.00441 | -0.02 | 93.129
3 | 0.468 | 0.00463 | -0.021 | 100.938
3.5 | 0.524 | 0.00547 | -0.022 | 95.664
4 | 0.578 | 0.00567 | -0.022 | 102.022
4.5 | 0.63 | 0.00578 | -0.023 | 109.019
5 | 0.68 | 0.00544 | -0.023 | 125
5.5 | 0.727 | 0.00564 | -0.024 | 128.893
6 | 0.771 | 0.00587 | -0.024 | 131.266
6.5 | 0.81 | 0.00602 | -0.025 | 134.609
7 | 0.845 | 0.00622 | -0.025 | 135.75
7.5 | 0.874 | 0.00648 | -0.026 | 134.958
8 | 0.898 | 0.00672 | -0.027 | 133.596
8.5 | 0.907 | 0.00904 | -0.027 | 100.408
9 | 0.907 | 0.00955 | -0.028 | 94.953
9.5 | 0.899 | 0.0101 | -0.028 | 89
10 | 0.881 | 0.01069 | -0.029 | 82.43
10.5 | 0.856 | 0.01135 | -0.029 | 75.4
11 | 0.679 | 0.06513 | -0.017 | 10.421
11.5 | 0.65 | 0.07126 | -0.016 | 9.116
12 | 0.622 | 0.07394 | -0.017 | 8.413
12.5 | 0.589 | 0.08139 | -0.016 | 7.241
13 | 0.558 | 0.08608 | -0.016 | 6.479
13.5 | 0.526 | 0.09048 | -0.016 | 5.816

## 114. Re 12M Mach 0.00 (2)
BIGFOIL.COM POLAR EXPORT
NACA65-209 a=0.2
NACA65-209 a=0.2 |  |  |  | Cl Max: | 1.6622 | at alpha= | 18 | deg
XFOIL ncrit=9 |  |  |  | L/D Max: | 129.228 | at alpha= | 8 | deg
Re: | 12000000 |  |  | Cd Min: | 0.07536 | at alpha= | 20 | deg
Mach: | 0 |  |  | Cl=0 at alpha= | -1.0982 | deg
|  |  |  | @ Cl=0.1, Cd= | 0.0044329
|  |  |  | @ Cl=0.4, Cd= | 0.0049061
|  |  |  | @ Cl=0.6, Cd= | 0.0057592
alpha (deg) | Cl | Cd | Cm | Cl/Cd
-18 | -1.4135 | 0.0466 | -0.043 | -30.3326
-17.5 | -1.4801 | 0.03587 | -0.0436 | -41.2629
-17 | -1.5038 | 0.03126 | -0.0391 | -48.1062
-16.5 | -1.5233 | 0.02805 | -0.0312 | -54.3066
-15.5 | -1.5025 | 0.02043 | -0.0231 | -73.5438
-15 | -1.4667 | 0.01857 | -0.0214 | -78.9822
-14.5 | -1.4253 | 0.01718 | -0.0202 | -82.9627
-14 | -1.3814 | 0.01595 | -0.0192 | -86.6082
-13.5 | -1.3352 | 0.0149 | -0.0185 | -89.6107
-13 | -1.288 | 0.01399 | -0.0177 | -92.0658
-12.5 | -1.2416 | 0.01326 | -0.0167 | -93.635
-12 | -1.1928 | 0.01248 | -0.0161 | -95.5769
-11.5 | -1.1424 | 0.01181 | -0.0157 | -96.7316
-11 | -1.0917 | 0.01108 | -0.0154 | -98.5289
-10.5 | -1.04 | 0.01045 | -0.0151 | -99.5215
-10 | -0.9878 | 0.00984 | -0.0149 | -100.3862
-9 | -0.8835 | 0.00837 | -0.0145 | -105.5556
-8.5 | -0.8295 | 0.00796 | -0.0145 | -104.2085
-8 | -0.7749 | 0.00762 | -0.0146 | -101.6929
-7.5 | -0.7199 | 0.00734 | -0.0148 | -98.079
-7 | -0.6647 | 0.00707 | -0.015 | -94.017
-6.5 | -0.6093 | 0.00679 | -0.0152 | -89.7349
-6 | -0.5539 | 0.00648 | -0.0154 | -85.4784
-5.5 | -0.4987 | 0.00602 | -0.0155 | -82.8405
-5 | -0.4426 | 0.00582 | -0.0158 | -76.0481
-4 | -0.3296 | 0.00553 | -0.0165 | -59.6022
-3.5 | -0.2732 | 0.00532 | -0.0168 | -51.3534
-3 | -0.2166 | 0.00514 | -0.0172 | -42.1401
-2.5 | -0.1597 | 0.00504 | -0.0176 | -31.6865
-2 | -0.1029 | 0.00492 | -0.018 | -20.9146
-1.5 | -0.0458 | 0.00484 | -0.0184 | -9.4628
-1 | 0.0112 | 0.00474 | -0.0189 | 2.3629
-0.5 | 0.0681 | 0.00458 | -0.0193 | 14.869
0 | 0.1245 | 0.00432 | -0.0198 | 28.8194
0.5 | 0.1806 | 0.00411 | -0.0203 | 43.9416
1 | 0.2345 | 0.0036 | -0.0208 | 65.1389
1.5 | 0.2883 | 0.00413 | -0.0211 | 69.8063
2 | 0.3438 | 0.00444 | -0.0214 | 77.4324
2.5 | 0.399 | 0.0049 | -0.0218 | 81.4286
3 | 0.4546 | 0.00524 | -0.0221 | 86.7557
3.5 | 0.5107 | 0.00545 | -0.0224 | 93.7064
4 | 0.5668 | 0.00564 | -0.0228 | 100.4965
5 | 0.6782 | 0.00604 | -0.0234 | 112.2848
5.5 | 0.7334 | 0.00633 | -0.0237 | 115.861
6 | 0.7886 | 0.00654 | -0.0239 | 120.581
6.5 | 0.8434 | 0.0068 | -0.0242 | 124.0294
7.5 | 0.951 | 0.00745 | -0.0243 | 127.651
8 | 1.0041 | 0.00777 | -0.0242 | 129.2278
8.5 | 1.0546 | 0.0083 | -0.0237 | 127.0602
9.5 | 1.1581 | 0.00913 | -0.0233 | 126.8456
10.5 | 1.2603 | 0.01017 | -0.0229 | 123.9233
11.5 | 1.3524 | 0.01218 | -0.021 | 111.0345
12 | 1.3982 | 0.01306 | -0.02 | 107.0597
12.5 | 1.4417 | 0.01409 | -0.0189 | 102.3208
13 | 1.4843 | 0.0151 | -0.0176 | 98.298
13.5 | 1.5254 | 0.01608 | -0.0161 | 94.8632
14 | 1.5599 | 0.01753 | -0.0138 | 88.9846
14.5 | 1.5903 | 0.01904 | -0.0109 | 83.5242
15 | 1.6136 | 0.02013 | -0.0067 | 80.159
15.5 | 1.6157 | 0.02229 | -0.0001 | 72.4854
16 | 1.6359 | 0.02373 | 0.0032 | 68.9381
16.5 | 1.6429 | 0.02635 | 0.0069 | 62.3491
17 | 1.6537 | 0.02898 | 0.0095 | 57.0635
17.5 | 1.6493 | 0.03325 | 0.012 | 49.603
18 | 1.6622 | 0.03631 | 0.0129 | 45.778
18.5 | 1.6158 | 0.04612 | 0.013 | 35.0347
19 | 1.5831 | 0.05605 | 0.0102 | 28.2444
19.5 | 1.6156 | 0.05788 | 0.0094 | 27.9129
20 | 1.5496 | 0.07536 | 0.0007 | 20.5626

## 115. Re 12M Mach 0.10 (1)
BIGFOIL.COM POLAR EXPORT
NACA65-209 a=0.2
NACA65-209 a=0.2 |  |  |  | Cl Max: | 0.903 | at alpha= | 8.5 | deg
JavaFoil+Calcfoil stall+Eppler ext transition |  |  |  | L/D Max: | 136.022 | at alpha= | 7 | deg
Re: | 12000000 |  |  | Cd Min: | 0.00378 | at alpha= | -0.5 | deg
Mach: | 0.1 |  |  | Cl=0 at alpha= | -1.0431 | deg
|  |  |  | @ Cl=0.1, Cd= | 0.0038421
|  |  |  | @ Cl=0.4, Cd= | 0.0043753
|  |  |  | @ Cl=0.6, Cd= | 0.09166
alpha (deg) | Cl | Cd | Cm | Cl/Cd
-12 | -0.431 | 0.0757 | -0.003 | -5.696
-11.5 | -0.455 | 0.07185 | -0.003 | -6.329
-11 | -0.476 | 0.06881 | -0.003 | -6.918
-10.5 | -0.495 | 0.0651 | -0.003 | -7.599
-10 | -0.504 | 0.06034 | -0.004 | -8.345
-9.5 | -0.508 | 0.05671 | -0.004 | -8.961
-9 | -0.509 | 0.05379 | -0.004 | -9.457
-8.5 | -0.506 | 0.04977 | -0.005 | -10.166
-8 | -0.498 | 0.04654 | -0.005 | -10.702
-7.5 | -0.485 | 0.04396 | -0.005 | -11.029
-7 | -0.576 | 0.00694 | -0.01 | -82.987
-6.5 | -0.548 | 0.00675 | -0.011 | -81.095
-6 | -0.514 | 0.00652 | -0.011 | -78.765
-5.5 | -0.475 | 0.00612 | -0.012 | -77.576
-5 | -0.431 | 0.00591 | -0.012 | -72.931
-4.5 | -0.384 | 0.00572 | -0.013 | -67.096
-4 | -0.333 | 0.00554 | -0.013 | -60.107
-3.5 | -0.28 | 0.00539 | -0.014 | -52.019
-3 | -0.225 | 0.0053 | -0.015 | -42.473
-2.5 | -0.169 | 0.00515 | -0.015 | -32.734
-2 | -0.111 | 0.00508 | -0.016 | -21.863
-1.5 | -0.053 | 0.00497 | -0.016 | -10.698
-1 | 0.005 | 0.0049 | -0.017 | 1.054
-0.5 | 0.064 | 0.00378 | -0.017 | 16.851
0 | 0.122 | 0.00388 | -0.018 | 31.501
0.5 | 0.181 | 0.00394 | -0.018 | 45.825
1 | 0.239 | 0.00404 | -0.019 | 59.241
1.5 | 0.297 | 0.00421 | -0.019 | 70.608
2 | 0.355 | 0.00429 | -0.02 | 82.841
2.5 | 0.413 | 0.0044 | -0.021 | 93.802
3 | 0.47 | 0.00463 | -0.021 | 101.538
3.5 | 0.526 | 0.00547 | -0.022 | 96.237
4 | 0.581 | 0.00565 | -0.022 | 102.853
4.5 | 0.633 | 0.00579 | -0.023 | 109.456
5 | 0.683 | 0.00549 | -0.023 | 124.392
5.5 | 0.73 | 0.00564 | -0.024 | 129.504
6 | 0.773 | 0.00583 | -0.024 | 132.567
6.5 | 0.812 | 0.00606 | -0.025 | 133.994
7 | 0.846 | 0.00622 | -0.026 | 136.022
7.5 | 0.874 | 0.00646 | -0.026 | 135.222
8 | 0.897 | 0.00671 | -0.027 | 133.577
8.5 | 0.903 | 0.00913 | -0.027 | 98.864
9 | 0.899 | 0.00964 | -0.028 | 93.241
9.5 | 0.887 | 0.01021 | -0.028 | 86.791
10 | 0.864 | 0.01092 | -0.029 | 79.105
10.5 | 0.833 | 0.01165 | -0.029 | 71.475
11 | 0.656 | 0.06643 | -0.016 | 9.868
11.5 | 0.623 | 0.07225 | -0.015 | 8.626
12 | 0.591 | 0.07505 | -0.016 | 7.875
12.5 | 0.555 | 0.08202 | -0.016 | 6.764
13 | 0.519 | 0.08705 | -0.016 | 5.967
13.5 | 0.484 | 0.09166 | -0.016 | 5.283

## 116. Re 12M Mach 0.10 (2)
BIGFOIL.COM POLAR EXPORT
NACA65-209 a=0.2
NACA65-209 a=0.2 |  |  |  | Cl Max: | 1.5925 | at alpha= | 16 | deg
XFOIL ncrit=9 |  |  |  | L/D Max: | 128.613 | at alpha= | 8 | deg
Re: | 12000000 |  |  | Cd Min: | 0.16901 | at alpha= | -15.5 | deg
Mach: | 0.1 |  |  | Cl=0 at alpha= | -1.0993 | deg
|  |  |  | @ Cl=0.1, Cd= | 0.0044458
|  |  |  | @ Cl=0.4, Cd= | 0.0048998
|  |  |  | @ Cl=0.6, Cd= | 0.0057722
alpha (deg) | Cl | Cd | Cm | Cl/Cd
-17 | -1.1676 | 0.0791 | -0.0208 | -14.7611
-16.5 | -1.115 | 0.08165 | -0.0202 | -13.6558
-16 | -1.0518 | 0.08763 | -0.0155 | -12.0027
-15.5 | -0.6974 | 0.16901 | 0.0321 | -4.1264
-14.5 | -1.424 | 0.02047 | -0.0255 | -69.5652
-14 | -1.3871 | 0.01824 | -0.0235 | -76.0471
-13.5 | -1.3448 | 0.0165 | -0.0221 | -81.503
-13 | -1.2982 | 0.01518 | -0.021 | -85.5204
-12.5 | -1.2526 | 0.01425 | -0.0194 | -87.9018
-12 | -1.2036 | 0.01328 | -0.0185 | -90.6325
-11.5 | -1.1527 | 0.0125 | -0.0178 | -92.216
-11 | -1.1016 | 0.01164 | -0.0172 | -94.6392
-10.5 | -1.0493 | 0.01092 | -0.0168 | -96.0897
-10 | -0.9964 | 0.01022 | -0.0164 | -97.4951
-9.5 | -0.9431 | 0.00957 | -0.0161 | -98.5475
-9 | -0.8903 | 0.00874 | -0.0156 | -101.865
-8.5 | -0.8365 | 0.00809 | -0.0154 | -103.3993
-8 | -0.7813 | 0.00771 | -0.0154 | -101.3359
-7.5 | -0.7256 | 0.00742 | -0.0154 | -97.7898
-7 | -0.6697 | 0.00714 | -0.0155 | -93.7955
-6 | -0.5576 | 0.00656 | -0.0158 | -85
-5.5 | -0.5021 | 0.00607 | -0.0158 | -82.7183
-5 | -0.4456 | 0.00584 | -0.016 | -76.3014
-4.5 | -0.3887 | 0.00567 | -0.0164 | -68.5538
-4 | -0.3316 | 0.00554 | -0.0167 | -59.8556
-3.5 | -0.2748 | 0.00533 | -0.017 | -51.5572
-3 | -0.2179 | 0.00515 | -0.0173 | -42.3107
-2 | -0.1034 | 0.00492 | -0.0181 | -21.0163
-1.5 | -0.046 | 0.00484 | -0.0186 | -9.5041
-1 | 0.0114 | 0.00475 | -0.019 | 2.4
-0.5 | 0.0685 | 0.00459 | -0.0195 | 14.9237
0 | 0.1253 | 0.00433 | -0.0199 | 28.9376
0.5 | 0.1817 | 0.00411 | -0.0204 | 44.2092
1 | 0.2359 | 0.00359 | -0.0209 | 65.7103
1.5 | 0.2899 | 0.00413 | -0.0212 | 70.1937
2 | 0.3457 | 0.00444 | -0.0216 | 77.8604
2.5 | 0.4012 | 0.00491 | -0.0219 | 81.7108
3 | 0.4572 | 0.00525 | -0.0222 | 87.0857
3.5 | 0.5136 | 0.00546 | -0.0225 | 94.0659
5 | 0.6824 | 0.00607 | -0.0235 | 112.4217
6 | 0.7936 | 0.00657 | -0.0239 | 120.7915
6.5 | 0.8488 | 0.00684 | -0.024 | 124.0936
7 | 0.9031 | 0.0072 | -0.024 | 125.4306
7.5 | 0.9575 | 0.0075 | -0.024 | 127.6667
8 | 1.0109 | 0.00786 | -0.0239 | 128.6132
8.5 | 1.0618 | 0.00842 | -0.0232 | 126.1045
9 | 1.1105 | 0.00879 | -0.022 | 126.3367
9.5 | 1.1666 | 0.00926 | -0.0226 | 125.9827
10 | 1.2187 | 0.00978 | -0.0223 | 124.6115
10.5 | 1.2689 | 0.01046 | -0.0218 | 121.3098
11 | 1.314 | 0.01173 | -0.0203 | 112.0205
11.5 | 1.3606 | 0.0127 | -0.0192 | 107.1339
12 | 1.4057 | 0.01375 | -0.0179 | 102.2327
12.5 | 1.4477 | 0.01501 | -0.0163 | 96.449
13 | 1.4883 | 0.01625 | -0.0144 | 91.5877
13.5 | 1.5275 | 0.01743 | -0.0125 | 87.6363
14 | 1.5553 | 0.01939 | -0.009 | 80.2114
14.5 | 1.5666 | 0.02137 | -0.0029 | 73.3084
15 | 1.5832 | 0.02276 | 0.002 | 69.5606
15.5 | 1.5729 | 0.02645 | 0.0081 | 59.4669
16 | 1.5925 | 0.02835 | 0.0106 | 56.1728
16.5 | 1.5878 | 0.03253 | 0.0136 | 48.8103
17 | 1.5917 | 0.03644 | 0.0151 | 43.68
17.5 | 1.5629 | 0.04426 | 0.0154 | 35.3118
18 | 1.5742 | 0.04841 | 0.0148 | 32.5181
18.5 | 1.4618 | 0.07106 | 0.0047 | 20.5713
19 | 1.3344 | 0.10568 | -0.0179 | 12.6268
19.5 | 1.403 | 0.09989 | -0.0135 | 14.0454

## 117. Re 12M Mach 0.25 (1)
BIGFOIL.COM POLAR EXPORT
NACA65-209 a=0.2
NACA65-209 a=0.2 |  |  |  | Cl Max: | 0.876 | at alpha= | 8 | deg
JavaFoil+Calcfoil stall+Eppler ext transition |  |  |  | L/D Max: | 132.718 | at alpha= | 6.5 | deg
Re: | 12000000 |  |  | Cd Min: | 0.00379 | at alpha= | -0.5 | deg
Mach: | 0.25 |  |  | Cl=0 at alpha= | -1.0417 | deg
|  |  |  | @ Cl=0.1, Cd= | 0.08817
|  |  |  | @ Cl=0.4, Cd= | 0.08817
|  |  |  | @ Cl=0.6, Cd= | 0.08817
alpha (deg) | Cl | Cd | Cm | Cl/Cd
-11.5 | -0.204 | 0.07438 | -0.003 | -2.749
-11 | -0.27 | 0.06987 | -0.003 | -3.863
-10.5 | -0.327 | 0.06536 | -0.004 | -4.996
-10 | -0.365 | 0.06097 | -0.004 | -5.993
-9.5 | -0.398 | 0.05771 | -0.004 | -6.892
-9 | -0.423 | 0.05459 | -0.004 | -7.751
-8.5 | -0.441 | 0.05169 | -0.004 | -8.532
-8 | -0.451 | 0.04833 | -0.005 | -9.337
-7.5 | -0.453 | 0.04527 | -0.005 | -10.018
-7 | -0.448 | 0.04175 | -0.006 | -10.738
-6.5 | -0.536 | 0.00685 | -0.011 | -78.312
-6 | -0.51 | 0.00653 | -0.012 | -78.17
-5.5 | -0.477 | 0.00629 | -0.012 | -75.722
-5 | -0.436 | 0.00602 | -0.013 | -72.441
-4.5 | -0.39 | 0.00576 | -0.013 | -67.823
-4 | -0.34 | 0.00557 | -0.014 | -61.1
-3.5 | -0.287 | 0.00546 | -0.014 | -52.569
-3 | -0.231 | 0.00532 | -0.015 | -43.396
-2.5 | -0.173 | 0.00517 | -0.015 | -33.489
-2 | -0.114 | 0.0051 | -0.016 | -22.374
-1.5 | -0.055 | 0.00499 | -0.017 | -10.931
-1 | 0.005 | 0.00492 | -0.017 | 1.079
-0.5 | 0.065 | 0.00379 | -0.018 | 17.261
0 | 0.126 | 0.00387 | -0.018 | 32.466
0.5 | 0.186 | 0.00397 | -0.019 | 46.759
1 | 0.246 | 0.00407 | -0.019 | 60.378
1.5 | 0.306 | 0.00419 | -0.02 | 72.902
2 | 0.365 | 0.00431 | -0.021 | 84.718
2.5 | 0.424 | 0.00444 | -0.021 | 95.439
3 | 0.483 | 0.0047 | -0.022 | 102.792
3.5 | 0.54 | 0.00554 | -0.022 | 97.522
4 | 0.596 | 0.00571 | -0.023 | 104.433
4.5 | 0.649 | 0.0054 | -0.023 | 120.261
5 | 0.699 | 0.00552 | -0.024 | 126.572
5.5 | 0.744 | 0.00574 | -0.025 | 129.639
6 | 0.785 | 0.00597 | -0.025 | 131.628
6.5 | 0.82 | 0.00618 | -0.026 | 132.718
7 | 0.847 | 0.00651 | -0.026 | 130.167
7.5 | 0.867 | 0.00871 | -0.027 | 99.519
8 | 0.876 | 0.00918 | -0.027 | 95.502
8.5 | 0.861 | 0.00969 | -0.028 | 88.909
9 | 0.83 | 0.0103 | -0.028 | 80.572
9.5 | 0.758 | 0.01347 | -0.028 | 56.294
10 | 0.589 | 0.05997 | -0.016 | 9.824
10.5 | 0.528 | 0.06686 | -0.014 | 7.899
11 | 0.461 | 0.07135 | -0.015 | 6.458
11.5 | 0.387 | 0.07595 | -0.015 | 5.09
12 | 0.306 | 0.07999 | -0.015 | 3.823
12.5 | 0.214 | 0.08278 | -0.016 | 2.587
13 | 0.078 | 0.08817 | -0.016 | 0.889

## 118. Re 12M Mach 0.25 (2)
BIGFOIL.COM POLAR EXPORT
NACA65-209 a=0.2
NACA65-209 a=0.2 |  |  |  | Cl Max: | 1.3795 | at alpha= | 11.5 | deg
XFOIL ncrit=9 |  |  |  | L/D Max: | 126.349 | at alpha= | 7.5 | deg
Re: | 12000000 |  |  | Cd Min: | 0.25972 | at alpha= | -20 | deg
Mach: | 0.25 |  |  | Cl=0 at alpha= | -1.0886 | deg
|  |  |  | @ Cl=0.1, Cd= | 0.0025747
|  |  |  | @ Cl=0.4, Cd= | 0.00485
|  |  |  | @ Cl=0.6, Cd= | 0.0057653
alpha (deg) | Cl | Cd | Cm | Cl/Cd
-20 | -0.8231 | 0.25972 | 0.0799 | -3.1692
-19.5 | -0.8048 | 0.25262 | 0.0754 | -3.1858
-19 | -0.7867 | 0.2452 | 0.0708 | -3.2084
-18.5 | -0.7683 | 0.23796 | 0.0663 | -3.2287
-18 | -0.7505 | 0.23032 | 0.0617 | -3.2585
-16.5 | -0.7053 | 0.20222 | 0.0476 | -3.4878
-16 | -0.6882 | 0.19484 | 0.0431 | -3.5321
-15.5 | -0.6706 | 0.18781 | 0.0388 | -3.5706
-15 | -0.6525 | 0.18119 | 0.0346 | -3.6012
-14 | -0.6577 | 0.15089 | 0.0216 | -4.3588
-13.5 | -0.6463 | 0.14258 | 0.017 | -4.5329
-13 | -0.6371 | 0.13385 | 0.0123 | -4.7598
-12.5 | -0.6208 | 0.12761 | 0.0087 | -4.8648
-12 | -0.6152 | 0.11847 | 0.004 | -5.1929
-11.5 | -0.5956 | 0.11352 | 0.0011 | -5.2467
-10.5 | -0.6618 | 0.07785 | -0.0214 | -8.501
-10 | -0.7125 | 0.06433 | -0.0324 | -11.0757
-9.5 | -0.9507 | 0.00602 | -0.0235 | -157.9236
-9 | -0.912 | 0.0032 | -0.0215 | -285
-8.5 | -0.8605 | 0.00226 | -0.0202 | -380.7522
-8 | -0.8076 | 0.00162 | -0.0189 | -498.5185
-7 | -0.6917 | 0.00131 | -0.0177 | -528.0153
-6.5 | -0.6329 | 0.00124 | -0.0174 | -510.4032
-6 | -0.5743 | 0.00117 | -0.0172 | -490.8547
-5.5 | -0.517 | 0.00104 | -0.0168 | -497.1154
-5 | -0.4589 | 0.00096 | -0.0167 | -478.0208
-4.5 | -0.4002 | 0.00092 | -0.0168 | -435
-4 | -0.3414 | 0.0009 | -0.017 | -379.3333
-3.5 | -0.2828 | 0.00086 | -0.0172 | -328.8372
-3 | -0.2243 | 0.00082 | -0.0174 | -273.5366
-2.5 | -0.1656 | 0.0008 | -0.0177 | -207
-2 | -0.107 | 0.00078 | -0.0181 | -137.1795
-1 | 0.0104 | 0.00075 | -0.019 | 13.8667
-0.5 | 0.0689 | 0.00072 | -0.0194 | 95.6944
0 | 0.1296 | 0.00434 | -0.0205 | 29.8618
0.5 | 0.1878 | 0.00409 | -0.0211 | 45.9169
1 | 0.2435 | 0.00353 | -0.0215 | 68.9802
1.5 | 0.2991 | 0.00412 | -0.0218 | 72.5971
2 | 0.3566 | 0.00447 | -0.0222 | 79.7763
2.5 | 0.4137 | 0.00497 | -0.0224 | 83.2394
3 | 0.4715 | 0.00531 | -0.0227 | 88.7947
3.5 | 0.5299 | 0.00553 | -0.0229 | 95.8228
4 | 0.5885 | 0.00572 | -0.0232 | 102.8846
4.5 | 0.6469 | 0.00595 | -0.0234 | 108.7227
5 | 0.7051 | 0.00621 | -0.0235 | 113.5427
5.5 | 0.7633 | 0.00647 | -0.0235 | 117.9753
6 | 0.8214 | 0.00672 | -0.0234 | 122.2321
6.5 | 0.8787 | 0.00711 | -0.0232 | 123.5865
7 | 0.9364 | 0.00745 | -0.0229 | 125.6913
7.5 | 0.9931 | 0.00786 | -0.0223 | 126.3486
8.5 | 1.1027 | 0.00896 | -0.0202 | 123.0692
9 | 1.1558 | 0.00948 | -0.0186 | 121.9198
9.5 | 1.2122 | 0.01028 | -0.0178 | 117.9183
10 | 1.2639 | 0.01136 | -0.016 | 111.2588
10.5 | 1.3108 | 0.01294 | -0.0135 | 101.2983
11 | 1.3505 | 0.01527 | -0.01 | 88.4414
11.5 | 1.3795 | 0.01857 | -0.0056 | 74.2865
12 | 1.3781 | 0.02433 | 0.0015 | 56.642
12.5 | 1.3125 | 0.03226 | 0.0139 | 40.6851
13 | 1.2684 | 0.03963 | 0.019 | 32.0061
13.5 | 1.2292 | 0.04812 | 0.0196 | 25.5445
14 | 1.1559 | 0.06334 | 0.0134 | 18.2491
14.5 | 1.1189 | 0.07717 | 0.0043 | 14.4992
15 | 1.1044 | 0.0901 | -0.0052 | 12.2575
15.5 | 1.0262 | 0.12262 | -0.0258 | 8.3689
16 | 0.9993 | 0.14024 | -0.0368 | 7.1256
16.5 | 0.9377 | 0.16899 | -0.0541 | 5.5488

## 119. Re 12M Mach 0.50 (1)
BIGFOIL.COM POLAR EXPORT
NACA65-209 a=0.2
NACA65-209 a=0.2 |  |  |  | Cl Max: | 1.101 | at alpha= | 20 | deg
JavaFoil+Calcfoil stall+Eppler ext transition |  |  |  | L/D Max: | 126.006 | at alpha= | 5 | deg
Re: | 12000000 |  |  | Cd Min: | 0.00375 | at alpha= | -0.5 | deg
Mach: | 0.5 |  |  | Cl=0 at alpha= | -1.0448 | deg
|  |  |  | @ Cl=0.1, Cd= | 0.0037937
|  |  |  | @ Cl=0.4, Cd= | 0.0044021
|  |  |  | @ Cl=0.6, Cd= | 0.0053068
alpha (deg) | Cl | Cd | Cm | Cl/Cd
-20 | -1.013 | 0.14245 | 0 | -7.108
-19.5 | -0.983 | 0.14034 | 0 | -7.007
-19 | -0.955 | 0.13517 | 0 | -7.066
-18.5 | -0.928 | 0.13009 | 0 | -7.135
-18 | -0.903 | 0.12349 | -0.001 | -7.312
-17.5 | -0.877 | 0.1257 | -0.001 | -6.978
-17 | -0.851 | 0.11999 | -0.001 | -7.095
-16.5 | -0.823 | 0.11567 | -0.001 | -7.118
-16 | -0.799 | 0.10583 | -0.002 | -7.549
-15.5 | -0.775 | 0.09774 | -0.002 | -7.929
-15 | -0.757 | 0.0848 | -0.002 | -8.93
-14.5 | -0.717 | 0.10029 | -0.002 | -7.152
-14 | -0.691 | 0.09271 | -0.003 | -7.459
-13.5 | -0.668 | 0.08321 | -0.003 | -8.027
-13 | -0.649 | 0.07199 | -0.004 | -9.01
-12.5 | -0.625 | 0.06553 | -0.004 | -9.54
-12 | -0.69 | 0.01607 | -0.006 | -42.958
-11.5 | -0.556 | 0.07897 | -0.004 | -7.046
-11 | -0.531 | 0.06978 | -0.004 | -7.613
-10.5 | -0.506 | 0.06425 | -0.004 | -7.869
-10 | -0.482 | 0.05729 | -0.005 | -8.41
-9.5 | -0.55 | 0.0107 | -0.009 | -51.384
-9 | -0.525 | 0.0083 | -0.01 | -63.203
-8.5 | -0.398 | 0.05319 | -0.005 | -7.474
-8 | -0.37 | 0.05221 | -0.005 | -7.093
-7.5 | -0.344 | 0.04676 | -0.006 | -7.364
-7 | -0.32 | 0.04197 | -0.007 | -7.614
-6.5 | -0.36 | 0.0071 | -0.013 | -50.748
-6 | -0.327 | 0.00679 | -0.013 | -48.242
-5.5 | -0.237 | 0.03767 | -0.007 | -6.304
-5 | -0.211 | 0.03565 | -0.007 | -5.914
-4.5 | -0.311 | 0.03297 | -0.008 | -9.433
-4 | -0.36 | 0.00595 | -0.015 | -60.378
-3.5 | -0.312 | 0.00565 | -0.016 | -55.224
-3 | -0.255 | 0.00545 | -0.017 | -46.775
-2.5 | -0.192 | 0.00524 | -0.017 | -36.709
-2 | -0.127 | 0.00511 | -0.018 | -24.862
-1.5 | -0.061 | 0.00501 | -0.019 | -12.152
-1 | 0.006 | 0.00492 | -0.019 | 1.204
-0.5 | 0.073 | 0.00375 | -0.02 | 19.477
0 | 0.141 | 0.00386 | -0.02 | 36.406
0.5 | 0.207 | 0.00397 | -0.021 | 52.218
1 | 0.274 | 0.00409 | -0.022 | 67.153
1.5 | 0.341 | 0.00427 | -0.022 | 79.905
2 | 0.408 | 0.00442 | -0.023 | 92.182
2.5 | 0.473 | 0.00456 | -0.024 | 103.762
3 | 0.538 | 0.00511 | -0.024 | 105.308
3.5 | 0.601 | 0.00531 | -0.025 | 113.014
4 | 0.659 | 0.00551 | -0.025 | 119.728
4.5 | 0.711 | 0.00568 | -0.026 | 125.051
5 | 0.751 | 0.00596 | -0.027 | 126.006
5.5 | 0.77 | 0.00829 | -0.027 | 92.912
6 | 0.735 | 0.00892 | -0.028 | 82.491
6.5 | 0.493 | 0.00946 | -0.029 | 52.081
7 | 0.425 | 0.04492 | -0.014 | 9.457
7.5 | 0.556 | 0.01011 | -0.03 | 54.992
8 | 0.587 | 0.01088 | -0.03 | 53.944
8.5 | 0.614 | 0.01217 | -0.031 | 50.397
9 | 0.529 | 0.05763 | -0.016 | 9.173
9.5 | 0.679 | 0.01233 | -0.032 | 55.051
10 | 0.707 | 0.01352 | -0.033 | 52.285
10.5 | 0.732 | 0.01511 | -0.033 | 48.461
11 | 0.701 | 0.03341 | -0.03 | 20.995
11.5 | 0.658 | 0.07938 | -0.018 | 8.288
12 | 0.818 | 0.01751 | -0.035 | 46.743
12.5 | 0.835 | 0.02159 | -0.035 | 38.689
13 | 0.755 | 0.07344 | -0.025 | 10.274
13.5 | 0.764 | 0.09193 | -0.021 | 8.308
14 | 0.788 | 0.10037 | -0.021 | 7.852
14.5 | 0.909 | 0.04029 | -0.034 | 22.571
15 | 0.852 | 0.09247 | -0.026 | 9.219
15.5 | 0.876 | 0.09962 | -0.026 | 8.795
16 | 0.897 | 0.11039 | -0.025 | 8.123
16.5 | 0.917 | 0.1124 | -0.024 | 8.162
17 | 0.946 | 0.11602 | -0.026 | 8.15
17.5 | 0.979 | 0.11564 | -0.028 | 8.47
18 | 1.011 | 0.11671 | -0.03 | 8.665
18.5 | 1.024 | 0.13538 | -0.028 | 7.56
19 | 1.045 | 0.14492 | -0.027 | 7.209
19.5 | 1.073 | 0.14659 | -0.029 | 7.32
20 | 1.101 | 0.15103 | -0.03 | 7.291

## 120. Re 12M Mach 0.50 (2)
BIGFOIL.COM POLAR EXPORT
NACA65-209 a=0.2
NACA65-209 a=0.2 |  |  |  | Cl Max: | 0.9948 | at alpha= | 7 | deg
XFOIL ncrit=9 |  |  |  | L/D Max: | 123.385 | at alpha= | -0.5 | deg
Re: | 12000000 |  |  | Cd Min: | 0.28518 | at alpha= | -20 | deg
Mach: | 0.5 |  |  | Cl=0 at alpha= | -1.1016 | deg
|  |  |  | @ Cl=0.1, Cd= | 0.0017258
|  |  |  | @ Cl=0.4, Cd= | 0.0046106
|  |  |  | @ Cl=0.6, Cd= | 0.0058183
alpha (deg) | Cl | Cd | Cm | Cl/Cd
-20 | -0.9066 | 0.28518 | 0.0975 | -3.179
-19.5 | -0.884 | 0.27665 | 0.0921 | -3.1954
-19 | -0.8614 | 0.26787 | 0.0866 | -3.2157
-18.5 | -0.8387 | 0.25925 | 0.0812 | -3.2351
-18 | -0.8164 | 0.25042 | 0.0759 | -3.2601
-17.5 | -0.7938 | 0.24167 | 0.0706 | -3.2846
-17 | -0.7726 | 0.23252 | 0.0652 | -3.3227
-16.5 | -0.7509 | 0.22331 | 0.0599 | -3.3626
-16 | -0.73 | 0.21387 | 0.0547 | -3.4133
-15.5 | -0.7095 | 0.20443 | 0.0495 | -3.4706
-15 | -0.5885 | 0.17994 | 0.0546 | -3.2705
-14.5 | -0.5692 | 0.17393 | 0.0499 | -3.2726
-14 | -0.5544 | 0.16596 | 0.0447 | -3.3406
-13.5 | -0.5389 | 0.1587 | 0.0396 | -3.3957
-13 | -0.526 | 0.15115 | 0.0345 | -3.48
-12.5 | -0.5138 | 0.14421 | 0.0292 | -3.5629
-12 | -0.5069 | 0.13716 | 0.0237 | -3.6957
-11.5 | -0.498 | 0.128 | 0.0182 | -3.8906
-11 | -0.492 | 0.11802 | 0.0126 | -4.1688
-10.5 | -0.4809 | 0.10951 | 0.0078 | -4.3914
-10 | -0.4713 | 0.10072 | 0.003 | -4.6793
-9.5 | -0.4724 | 0.08958 | -0.0028 | -5.2735
-9 | -0.4708 | 0.07932 | -0.0081 | -5.9355
-8.5 | -0.4726 | 0.06895 | -0.0135 | -6.8542
-8 | -0.4778 | 0.05869 | -0.0193 | -8.1411
-7.5 | -0.4976 | 0.04717 | -0.0298 | -10.5491
-7 | -0.535 | 0.03989 | -0.0321 | -13.4119
-6.5 | -0.5436 | 0.03129 | -0.0329 | -17.373
-6 | -0.5408 | 0.02181 | -0.0323 | -24.796
-5.5 | -0.5249 | 0.01259 | -0.0302 | -41.6918
-5 | -0.4986 | 0.00497 | -0.0272 | -100.3219
-4.5 | -0.4571 | 0.00132 | -0.0246 | -346.2879
-4 | -0.393 | 0.00092 | -0.0227 | -427.1739
-3.5 | -0.3242 | 0.00083 | -0.0218 | -390.6024
-3 | -0.2559 | 0.00076 | -0.0212 | -336.7105
-2.5 | -0.188 | 0.00072 | -0.021 | -261.1111
-2 | -0.1204 | 0.0007 | -0.0211 | -172
-1.5 | -0.0533 | 0.00068 | -0.0213 | -78.3824
-1 | 0.0136 | 0.00066 | -0.0217 | 20.6061
-0.5 | 0.0802 | 0.00065 | -0.0221 | 123.3846
0 | 0.1494 | 0.00441 | -0.0234 | 33.8776
1 | 0.278 | 0.00334 | -0.0244 | 83.2335
1.5 | 0.3403 | 0.00413 | -0.0245 | 82.3971
2 | 0.4049 | 0.00465 | -0.0247 | 87.0753
2.5 | 0.469 | 0.00528 | -0.0246 | 88.8258
3 | 0.5357 | 0.00559 | -0.0246 | 95.8318
3.5 | 0.6033 | 0.00583 | -0.0245 | 103.482
4 | 0.6713 | 0.00611 | -0.0241 | 109.8691
4.5 | 0.7397 | 0.00642 | -0.0234 | 115.2181
5 | 0.8086 | 0.0068 | -0.0223 | 118.9118
5.5 | 0.878 | 0.00725 | -0.0206 | 121.1034
6.5 | 0.9765 | 0.01273 | -0.0102 | 76.7086
7 | 0.9948 | 0.02046 | -0.0029 | 48.6217
7.5 | 0.9896 | 0.02813 | 0.0055 | 35.1795
8 | 0.9652 | 0.03479 | 0.014 | 27.7436
8.5 | 0.9265 | 0.04079 | 0.0205 | 22.7139
9 | 0.8878 | 0.04926 | 0.0202 | 18.0227
9.5 | 0.8561 | 0.05966 | 0.0147 | 14.3496
10 | 0.8319 | 0.07282 | 0.0047 | 11.4241
10.5 | 0.8208 | 0.08874 | -0.0072 | 9.2495
11 | 0.808 | 0.10273 | -0.0161 | 7.8653
11.5 | 0.8029 | 0.11527 | -0.0237 | 6.9654
12 | 0.8003 | 0.12784 | -0.0311 | 6.2602

## 121. Re 14M Mach 0.00 (1)
BIGFOIL.COM POLAR EXPORT
NACA65-209 a=0.2
NACA65-209 a=0.2 |  |  |  | Cl Max: | 0.907 | at alpha= | 8.5 | deg
JavaFoil+Calcfoil stall+Eppler ext transition |  |  |  | L/D Max: | 138.98 | at alpha= | 7.5 | deg
Re: | 14000000 |  |  | Cd Min: | 0.00392 | at alpha= | -0.5 | deg
Mach: | 0 |  |  | Cl=0 at alpha= | -1.0431 | deg
|  |  |  | @ Cl=0.1, Cd= | 0.0039639
|  |  |  | @ Cl=0.4, Cd= | 0.0043926
|  |  |  | @ Cl=0.6, Cd= | 0.08836
alpha (deg) | Cl | Cd | Cm | Cl/Cd
-12.5 | -0.44 | 0.07936 | -0.003 | -5.538
-12 | -0.461 | 0.07532 | -0.003 | -6.118
-11.5 | -0.481 | 0.07169 | -0.003 | -6.704
-11 | -0.498 | 0.06869 | -0.003 | -7.255
-10.5 | -0.513 | 0.06402 | -0.003 | -8.021
-10 | -0.519 | 0.05937 | -0.004 | -8.748
-9.5 | -0.521 | 0.05579 | -0.004 | -9.345
-9 | -0.519 | 0.05312 | -0.004 | -9.768
-8.5 | -0.514 | 0.0487 | -0.005 | -10.562
-8 | -0.508 | 0.04347 | -0.006 | -11.678
-7.5 | -0.602 | 0.00698 | -0.01 | -86.262
-7 | -0.578 | 0.00681 | -0.01 | -84.912
-6.5 | -0.548 | 0.00656 | -0.011 | -83.565
-6 | -0.514 | 0.00641 | -0.011 | -80.096
-5.5 | -0.474 | 0.00598 | -0.012 | -79.243
-5 | -0.43 | 0.00578 | -0.012 | -74.44
-4.5 | -0.382 | 0.00558 | -0.013 | -68.539
-4 | -0.332 | 0.00543 | -0.013 | -61.172
-3.5 | -0.279 | 0.00533 | -0.014 | -52.364
-3 | -0.224 | 0.0052 | -0.014 | -43.065
-2.5 | -0.168 | 0.00511 | -0.015 | -32.876
-2 | -0.111 | 0.00499 | -0.016 | -22.151
-1.5 | -0.053 | 0.00494 | -0.016 | -10.715
-1 | 0.005 | 0.00489 | -0.017 | 1.05
-0.5 | 0.063 | 0.00392 | -0.017 | 16.144
0 | 0.122 | 0.00399 | -0.018 | 30.5
0.5 | 0.18 | 0.00403 | -0.018 | 44.616
1 | 0.238 | 0.00413 | -0.019 | 57.606
1.5 | 0.296 | 0.00423 | -0.019 | 70.028
2 | 0.354 | 0.00432 | -0.02 | 81.773
2.5 | 0.411 | 0.00441 | -0.02 | 93.126
3 | 0.468 | 0.00472 | -0.021 | 99.128
3.5 | 0.524 | 0.00536 | -0.022 | 97.615
4 | 0.578 | 0.00554 | -0.022 | 104.437
4.5 | 0.63 | 0.00566 | -0.023 | 111.355
5 | 0.681 | 0.00536 | -0.023 | 127.071
5.5 | 0.727 | 0.00549 | -0.024 | 132.512
6 | 0.771 | 0.0057 | -0.024 | 135.351
6.5 | 0.81 | 0.00591 | -0.025 | 137.012
7 | 0.845 | 0.00611 | -0.025 | 138.153
7.5 | 0.874 | 0.00629 | -0.026 | 138.98
8 | 0.898 | 0.00661 | -0.027 | 135.969
8.5 | 0.907 | 0.0068 | -0.027 | 133.435
9 | 0.907 | 0.00933 | -0.028 | 97.294
9.5 | 0.899 | 0.00981 | -0.028 | 91.66
10 | 0.882 | 0.01042 | -0.029 | 84.622
10.5 | 0.857 | 0.01108 | -0.029 | 77.404
11 | 0.681 | 0.06312 | -0.017 | 10.795
11.5 | 0.65 | 0.07049 | -0.016 | 9.228
12 | 0.623 | 0.07249 | -0.017 | 8.6
12.5 | 0.59 | 0.08032 | -0.016 | 7.34
13 | 0.558 | 0.08504 | -0.016 | 6.561
13.5 | 0.527 | 0.08836 | -0.017 | 5.966

## 122. Re 14M Mach 0.00 (2)
BIGFOIL.COM POLAR EXPORT
NACA65-209 a=0.2
NACA65-209 a=0.2 |  |  |  | Cl Max: | 1.7091 | at alpha= | 18 | deg
XFOIL ncrit=9 |  |  |  | L/D Max: | 132.247 | at alpha= | 8 | deg
Re: | 14000000 |  |  | Cd Min: | 0.05851 | at alpha= | 20 | deg
Mach: | 0 |  |  | Cl=0 at alpha= | -1.0956 | deg
|  |  |  | @ Cl=0.1, Cd= | 0.0044333
|  |  |  | @ Cl=0.4, Cd= | 0.0048636
|  |  |  | @ Cl=0.6, Cd= | 0.0056419
alpha (deg) | Cl | Cd | Cm | Cl/Cd
-18.5 | -1.4826 | 0.04363 | -0.0444 | -33.9812
-18 | -1.5144 | 0.03638 | -0.0446 | -41.6273
-17.5 | -1.5453 | 0.03094 | -0.0405 | -49.9451
-17 | -1.5613 | 0.02803 | -0.0334 | -55.701
-16.5 | -1.5537 | 0.02537 | -0.0284 | -61.2416
-16 | -1.5287 | 0.02316 | -0.0257 | -66.006
-15.5 | -1.5086 | 0.01978 | -0.0224 | -76.269
-15 | -1.4732 | 0.0178 | -0.0207 | -82.764
-14.5 | -1.4323 | 0.01629 | -0.0194 | -87.9251
-14 | -1.3876 | 0.01512 | -0.0185 | -91.7725
-13.5 | -1.3393 | 0.01412 | -0.0181 | -94.8513
-13 | -1.2953 | 0.01333 | -0.0166 | -97.1718
-12.5 | -1.2469 | 0.01259 | -0.016 | -99.0389
-12 | -1.1972 | 0.01185 | -0.0155 | -101.0295
-11.5 | -1.1464 | 0.01121 | -0.0152 | -102.2658
-11 | -1.0951 | 0.01054 | -0.0149 | -103.8994
-10.5 | -1.043 | 0.00995 | -0.0147 | -104.8241
-10 | -0.9905 | 0.00939 | -0.0146 | -105.4846
-9.5 | -0.9374 | 0.00887 | -0.0145 | -105.6821
-9 | -0.885 | 0.00815 | -0.0143 | -108.589
-8.5 | -0.8311 | 0.0077 | -0.0143 | -107.9351
-7.5 | -0.7214 | 0.00708 | -0.0146 | -101.8927
-5.5 | -0.4994 | 0.00589 | -0.0154 | -84.7878
-5 | -0.4433 | 0.00566 | -0.0157 | -78.3216
-4.5 | -0.3869 | 0.0055 | -0.016 | -70.3455
-4 | -0.3303 | 0.00538 | -0.0164 | -61.3941
-3.5 | -0.2736 | 0.00523 | -0.0168 | -52.3136
-3 | -0.2171 | 0.00503 | -0.0171 | -43.161
-2 | -0.1032 | 0.00482 | -0.018 | -21.4108
-1.5 | -0.0461 | 0.00475 | -0.0184 | -9.7053
-1 | 0.0109 | 0.00466 | -0.0189 | 2.3391
-0.5 | 0.0678 | 0.00453 | -0.0193 | 14.9669
0 | 0.1244 | 0.00436 | -0.0198 | 28.5321
1 | 0.2343 | 0.00392 | -0.0207 | 59.7704
1.5 | 0.2884 | 0.00422 | -0.0211 | 68.3412
2 | 0.3439 | 0.00448 | -0.0215 | 76.7634
2.5 | 0.3993 | 0.00486 | -0.0218 | 82.1605
3 | 0.4552 | 0.00515 | -0.0222 | 88.3883
3.5 | 0.5114 | 0.00535 | -0.0225 | 95.5888
4 | 0.5676 | 0.00552 | -0.0229 | 102.8261
4.5 | 0.6234 | 0.00573 | -0.0232 | 108.7958
5 | 0.6792 | 0.00592 | -0.0236 | 114.7297
6 | 0.7899 | 0.00639 | -0.0242 | 123.615
6.5 | 0.8447 | 0.00665 | -0.0244 | 127.0226
7.5 | 0.953 | 0.00726 | -0.0246 | 131.2672
8 | 1.0064 | 0.00761 | -0.0247 | 132.247
9 | 1.1092 | 0.00847 | -0.0239 | 130.9563
9.5 | 1.1598 | 0.00883 | -0.0235 | 131.3477
10 | 1.2124 | 0.00932 | -0.0236 | 130.0858
10.5 | 1.2629 | 0.00989 | -0.0233 | 127.6946
11.5 | 1.3577 | 0.01162 | -0.0218 | 116.8417
12 | 1.4046 | 0.01241 | -0.021 | 113.1829
12.5 | 1.4497 | 0.01329 | -0.02 | 109.082
13 | 1.4937 | 0.01419 | -0.0189 | 105.2643
13.5 | 1.5362 | 0.01511 | -0.0177 | 101.6678
14 | 1.5743 | 0.0163 | -0.0158 | 96.5828
14.5 | 1.6093 | 0.01755 | -0.0135 | 91.698
15 | 1.6425 | 0.01868 | -0.011 | 87.9283
15.5 | 1.6518 | 0.02023 | -0.0046 | 81.651
16 | 1.6698 | 0.02156 | -0.0004 | 77.449
16.5 | 1.6812 | 0.0236 | 0.0037 | 71.2373
17 | 1.694 | 0.02582 | 0.0069 | 65.6081
17.5 | 1.6972 | 0.02908 | 0.0099 | 58.3631
18 | 1.7091 | 0.03191 | 0.0116 | 53.56
18.5 | 1.6882 | 0.03822 | 0.0134 | 44.1706
19 | 1.6739 | 0.04464 | 0.0132 | 37.4978
19.5 | 1.6885 | 0.04831 | 0.0125 | 34.9514
20 | 1.6565 | 0.05851 | 0.0092 | 28.3114

## 123. Re 14M Mach 0.10 (1)
BIGFOIL.COM POLAR EXPORT
NACA65-209 a=0.2
NACA65-209 a=0.2 |  |  |  | Cl Max: | 0.903 | at alpha= | 8.5 | deg
JavaFoil+Calcfoil stall+Eppler ext transition |  |  |  | L/D Max: | 138.373 | at alpha= | 7 | deg
Re: | 14000000 |  |  | Cd Min: | 0.00394 | at alpha= | -0.5 | deg
Mach: | 0.1 |  |  | Cl=0 at alpha= | -1.0431 | deg
|  |  |  | @ Cl=0.1, Cd= | 0.0039586
|  |  |  | @ Cl=0.4, Cd= | 0.0044164
|  |  |  | @ Cl=0.6, Cd= | 0.09049
alpha (deg) | Cl | Cd | Cm | Cl/Cd
-12 | -0.431 | 0.07521 | -0.003 | -5.734
-11.5 | -0.455 | 0.07112 | -0.003 | -6.395
-11 | -0.476 | 0.06878 | -0.003 | -6.924
-10.5 | -0.495 | 0.06493 | -0.003 | -7.621
-10 | -0.504 | 0.05974 | -0.004 | -8.432
-9.5 | -0.508 | 0.05643 | -0.004 | -9.012
-9 | -0.509 | 0.05343 | -0.004 | -9.527
-8.5 | -0.507 | 0.04931 | -0.005 | -10.271
-8 | -0.499 | 0.04574 | -0.005 | -10.914
-7.5 | -0.486 | 0.04309 | -0.006 | -11.281
-7 | -0.576 | 0.00681 | -0.01 | -84.606
-6.5 | -0.548 | 0.00661 | -0.011 | -82.865
-6 | -0.514 | 0.00637 | -0.011 | -80.626
-5.5 | -0.475 | 0.00603 | -0.012 | -78.739
-5 | -0.431 | 0.00582 | -0.012 | -74.077
-4.5 | -0.384 | 0.00562 | -0.013 | -68.234
-4 | -0.333 | 0.00547 | -0.013 | -60.94
-3.5 | -0.28 | 0.00531 | -0.014 | -52.787
-3 | -0.225 | 0.00518 | -0.015 | -43.45
-2.5 | -0.169 | 0.00509 | -0.015 | -33.156
-2 | -0.111 | 0.00501 | -0.016 | -22.167
-1.5 | -0.053 | 0.00494 | -0.016 | -10.761
-1 | 0.005 | 0.0049 | -0.017 | 1.055
-0.5 | 0.064 | 0.00394 | -0.017 | 16.162
0 | 0.122 | 0.00397 | -0.018 | 30.799
0.5 | 0.181 | 0.00404 | -0.018 | 44.762
1 | 0.239 | 0.00411 | -0.019 | 58.121
1.5 | 0.297 | 0.00422 | -0.019 | 70.441
2 | 0.355 | 0.0043 | -0.02 | 82.564
2.5 | 0.413 | 0.00445 | -0.021 | 92.811
3 | 0.47 | 0.00527 | -0.021 | 89.18
3.5 | 0.526 | 0.00534 | -0.022 | 98.483
4 | 0.581 | 0.00553 | -0.022 | 105.045
4.5 | 0.633 | 0.00571 | -0.023 | 111.012
5 | 0.683 | 0.00533 | -0.023 | 128.208
5.5 | 0.73 | 0.00554 | -0.024 | 131.722
6 | 0.773 | 0.00574 | -0.024 | 134.778
6.5 | 0.812 | 0.00595 | -0.025 | 136.403
7 | 0.846 | 0.00611 | -0.026 | 138.373
7.5 | 0.874 | 0.00635 | -0.026 | 137.606
8 | 0.897 | 0.0066 | -0.027 | 135.948
8.5 | 0.903 | 0.00891 | -0.027 | 101.355
9 | 0.9 | 0.00943 | -0.028 | 95.418
9.5 | 0.887 | 0.01001 | -0.028 | 88.578
10 | 0.865 | 0.01067 | -0.029 | 81.017
10.5 | 0.834 | 0.01142 | -0.029 | 73.012
11 | 0.656 | 0.06646 | -0.016 | 9.864
11.5 | 0.624 | 0.07155 | -0.016 | 8.716
12 | 0.592 | 0.07354 | -0.017 | 8.055
12.5 | 0.555 | 0.08097 | -0.016 | 6.854
13 | 0.52 | 0.08591 | -0.016 | 6.047
13.5 | 0.484 | 0.09049 | -0.016 | 5.352

## 124. Re 14M Mach 0.10 (2)
BIGFOIL.COM POLAR EXPORT
NACA65-209 a=0.2
NACA65-209 a=0.2 |  |  |  | Cl Max: | 1.6475 | at alpha= | 17 | deg
XFOIL ncrit=9 |  |  |  | L/D Max: | 131.414 | at alpha= | 8 | deg
Re: | 14000000 |  |  | Cd Min: | 0.09917 | at alpha= | 20 | deg
Mach: | 0.1 |  |  | Cl=0 at alpha= | -1.0967 | deg
|  |  |  | @ Cl=0.1, Cd= | 0.0044395
|  |  |  | @ Cl=0.4, Cd= | 0.0048588
|  |  |  | @ Cl=0.6, Cd= | 0.0056385
alpha (deg) | Cl | Cd | Cm | Cl/Cd
-5.5 | -0.5027 | 0.00598 | -0.0157 | -84.0635
-5 | -0.4463 | 0.00568 | -0.0159 | -78.5739
-4.5 | -0.3894 | 0.00551 | -0.0162 | -70.6715
-4 | -0.3323 | 0.00539 | -0.0166 | -61.6512
-3.5 | -0.2753 | 0.00524 | -0.017 | -52.5382
-3 | -0.2183 | 0.00503 | -0.0173 | -43.3996
-2.5 | -0.161 | 0.00494 | -0.0177 | -32.5911
-2 | -0.1038 | 0.00482 | -0.0181 | -21.5353
-1.5 | -0.0463 | 0.00475 | -0.0185 | -9.7474
-1 | 0.0111 | 0.00466 | -0.019 | 2.382
-0.5 | 0.0683 | 0.00454 | -0.0194 | 15.0441
0 | 0.1251 | 0.00436 | -0.0199 | 28.6927
1 | 0.2357 | 0.00391 | -0.0209 | 60.2813
1.5 | 0.2901 | 0.00422 | -0.0212 | 68.7441
2 | 0.3458 | 0.00448 | -0.0216 | 77.1875
2.5 | 0.4016 | 0.00487 | -0.0219 | 82.4641
3 | 0.4578 | 0.00516 | -0.0222 | 88.7209
3.5 | 0.5143 | 0.00536 | -0.0226 | 95.9515
4 | 0.5709 | 0.00553 | -0.023 | 103.2369
4.5 | 0.6272 | 0.00574 | -0.0233 | 109.2683
5 | 0.6833 | 0.00595 | -0.0236 | 114.8403
5.5 | 0.7391 | 0.0062 | -0.0238 | 119.2097
6 | 0.7949 | 0.00642 | -0.0241 | 123.8162
6.5 | 0.8501 | 0.0067 | -0.0243 | 126.8806
7 | 0.9049 | 0.00702 | -0.0243 | 128.9031
7.5 | 0.9595 | 0.00731 | -0.0244 | 131.2585
8 | 1.0132 | 0.00771 | -0.0243 | 131.4137
8.5 | 1.0655 | 0.00818 | -0.0239 | 130.2567
9 | 1.1172 | 0.00856 | -0.0234 | 130.514
9.5 | 1.1688 | 0.00895 | -0.0229 | 130.5922
10 | 1.2214 | 0.00948 | -0.0227 | 128.8397
11 | 1.3185 | 0.01125 | -0.021 | 117.2
11.5 | 1.3668 | 0.01205 | -0.0202 | 113.4274
12 | 1.4133 | 0.01297 | -0.0191 | 108.9668
12.5 | 1.4575 | 0.01404 | -0.0177 | 103.8105
13 | 1.5003 | 0.01512 | -0.0161 | 99.2262
13.5 | 1.5415 | 0.0162 | -0.0144 | 95.1543
14 | 1.5752 | 0.01777 | -0.0116 | 88.6438
14.5 | 1.6036 | 0.01946 | -0.0082 | 82.4049
15 | 1.6202 | 0.02066 | -0.0025 | 78.4221
15.5 | 1.6195 | 0.02324 | 0.004 | 69.6859
16 | 1.638 | 0.02496 | 0.0073 | 65.625
16.5 | 1.6407 | 0.02814 | 0.0111 | 58.3049
17 | 1.6475 | 0.03137 | 0.0136 | 52.5183
17.5 | 1.6349 | 0.03678 | 0.0155 | 44.4508
18 | 1.6438 | 0.04065 | 0.016 | 40.4379
18.5 | 1.5802 | 0.05351 | 0.0135 | 29.5309
19 | 1.532 | 0.06717 | 0.0072 | 22.8078
19.5 | 1.5612 | 0.07002 | 0.0059 | 22.2965
20 | 1.4499 | 0.09917 | -0.0125 | 14.6203

## 125. Re 14M Mach 0.25 (1)
BIGFOIL.COM POLAR EXPORT
NACA65-209 a=0.2
NACA65-209 a=0.2 |  |  |  | Cl Max: | 0.877 | at alpha= | 8 | deg
JavaFoil+Calcfoil stall+Eppler ext transition |  |  |  | L/D Max: | 135.153 | at alpha= | 6.5 | deg
Re: | 14000000 |  |  | Cd Min: | 0.00395 | at alpha= | -0.5 | deg
Mach: | 0.25 |  |  | Cl=0 at alpha= | -1.0417 | deg
|  |  |  | @ Cl=0.1, Cd= | 0.08796
|  |  |  | @ Cl=0.4, Cd= | 0.08796
|  |  |  | @ Cl=0.6, Cd= | 0.08796
alpha (deg) | Cl | Cd | Cm | Cl/Cd
-11.5 | -0.205 | 0.07344 | -0.003 | -2.785
-11 | -0.27 | 0.06878 | -0.003 | -3.925
-10.5 | -0.327 | 0.06502 | -0.004 | -5.024
-10 | -0.365 | 0.06078 | -0.004 | -6.013
-9.5 | -0.398 | 0.05715 | -0.004 | -6.963
-9 | -0.423 | 0.0543 | -0.004 | -7.796
-8.5 | -0.441 | 0.05129 | -0.004 | -8.603
-8 | -0.451 | 0.048 | -0.005 | -9.405
-7.5 | -0.454 | 0.04489 | -0.005 | -10.111
-7 | -0.45 | 0.04074 | -0.006 | -11.046
-6.5 | -0.536 | 0.00673 | -0.011 | -79.701
-6 | -0.51 | 0.00639 | -0.012 | -79.907
-5.5 | -0.477 | 0.00616 | -0.012 | -77.407
-5 | -0.436 | 0.00592 | -0.013 | -73.747
-4.5 | -0.39 | 0.00566 | -0.013 | -68.984
-4 | -0.34 | 0.00549 | -0.014 | -61.972
-3.5 | -0.287 | 0.00533 | -0.014 | -53.805
-3 | -0.231 | 0.00524 | -0.015 | -44.046
-2.5 | -0.173 | 0.0051 | -0.015 | -33.935
-2 | -0.114 | 0.00503 | -0.016 | -22.704
-1.5 | -0.055 | 0.00494 | -0.017 | -11.062
-1 | 0.005 | 0.00491 | -0.017 | 1.08
-0.5 | 0.065 | 0.00395 | -0.018 | 16.563
0 | 0.126 | 0.00399 | -0.018 | 31.516
0.5 | 0.186 | 0.00403 | -0.019 | 46.05
1 | 0.246 | 0.00414 | -0.019 | 59.342
1.5 | 0.306 | 0.00424 | -0.02 | 72.05
2 | 0.365 | 0.00434 | -0.021 | 84.186
2.5 | 0.424 | 0.0045 | -0.021 | 94.35
3 | 0.483 | 0.00528 | -0.022 | 91.441
3.5 | 0.54 | 0.00542 | -0.022 | 99.587
4 | 0.596 | 0.00562 | -0.023 | 105.951
4.5 | 0.649 | 0.00525 | -0.023 | 123.599
5 | 0.699 | 0.00543 | -0.024 | 128.775
5.5 | 0.745 | 0.00558 | -0.025 | 133.474
6 | 0.785 | 0.00586 | -0.025 | 133.933
6.5 | 0.82 | 0.00607 | -0.026 | 135.153
7 | 0.847 | 0.00631 | -0.026 | 134.243
7.5 | 0.867 | 0.00659 | -0.027 | 131.532
8 | 0.877 | 0.00897 | -0.027 | 97.698
8.5 | 0.862 | 0.00946 | -0.028 | 91.109
9 | 0.831 | 0.01005 | -0.028 | 82.684
9.5 | 0.775 | 0.01135 | -0.029 | 68.328
10 | 0.591 | 0.05871 | -0.017 | 10.065
10.5 | 0.528 | 0.06701 | -0.015 | 7.883
11 | 0.461 | 0.07121 | -0.015 | 6.472
11.5 | 0.387 | 0.07608 | -0.015 | 5.081
12 | 0.306 | 0.08021 | -0.015 | 3.814
12.5 | 0.214 | 0.08221 | -0.016 | 2.605
13 | 0.078 | 0.08796 | -0.016 | 0.891

## 126. Re 14M Mach 0.25 (2)
BIGFOIL.COM POLAR EXPORT
NACA65-209 a=0.2
NACA65-209 a=0.2 |  |  |  | Cl Max: | 1.3779 | at alpha= | 11.5 | deg
XFOIL ncrit=9 |  |  |  | L/D Max: | 129.415 | at alpha= | 7.5 | deg
Re: | 14000000 |  |  | Cd Min: | 0.17973 | at alpha= | 16.5 | deg
Mach: | 0.25 |  |  | Cl=0 at alpha= | -1.0995 | deg
|  |  |  | @ Cl=0.1, Cd= | 0.0044507
|  |  |  | @ Cl=0.4, Cd= | 0.004817
|  |  |  | @ Cl=0.6, Cd= | 0.0056562
alpha (deg) | Cl | Cd | Cm | Cl/Cd
-14.5 | -0.6666 | 0.16022 | 0.0265 | -4.1605
-14 | -0.6604 | 0.14983 | 0.021 | -4.4077
-13.5 | -0.6491 | 0.14155 | 0.0165 | -4.5857
-13 | -0.6406 | 0.13263 | 0.0116 | -4.83
-12.5 | -0.6242 | 0.12644 | 0.0081 | -4.9367
-12 | -0.6204 | 0.11689 | 0.0031 | -5.3076
-11 | -0.7267 | 0.07445 | -0.0234 | -9.7609
-10.5 | -0.7345 | 0.06568 | -0.0326 | -11.183
-9.5 | -0.9828 | 0.0131 | -0.0244 | -75.0229
-9 | -0.9298 | 0.01114 | -0.0227 | -83.465
-8.5 | -0.874 | 0.00976 | -0.0213 | -89.5492
-8 | -0.8178 | 0.00849 | -0.02 | -96.3251
-7.5 | -0.7598 | 0.00768 | -0.0191 | -98.9323
-7 | -0.7001 | 0.00728 | -0.0186 | -96.1676
-6.5 | -0.6404 | 0.00695 | -0.0182 | -92.1439
-6 | -0.5806 | 0.00669 | -0.018 | -86.7862
-5.5 | -0.5215 | 0.00631 | -0.0177 | -82.6466
-5 | -0.463 | 0.00581 | -0.0175 | -79.6902
-4.5 | -0.4035 | 0.00559 | -0.0175 | -72.1825
-4 | -0.3439 | 0.00545 | -0.0177 | -63.1009
-3.5 | -0.2846 | 0.00529 | -0.0179 | -53.7996
-3 | -0.2254 | 0.00507 | -0.0181 | -44.4576
-2 | -0.1068 | 0.00484 | -0.0188 | -22.0661
-1 | 0.0118 | 0.00466 | -0.0196 | 2.5322
-0.5 | 0.0709 | 0.00455 | -0.0201 | 15.5824
0 | 0.1295 | 0.00435 | -0.0205 | 29.7701
0.5 | 0.1878 | 0.0042 | -0.021 | 44.7143
1 | 0.2432 | 0.00385 | -0.0215 | 63.1688
1.5 | 0.2992 | 0.0042 | -0.0218 | 71.2381
2 | 0.3566 | 0.0045 | -0.0222 | 79.2444
2.5 | 0.4141 | 0.00492 | -0.0225 | 84.1667
3 | 0.4722 | 0.00523 | -0.0227 | 90.2868
3.5 | 0.5307 | 0.00543 | -0.023 | 97.7348
4 | 0.5894 | 0.00562 | -0.0233 | 104.8754
4.5 | 0.6479 | 0.00582 | -0.0235 | 111.323
5 | 0.7062 | 0.00609 | -0.0236 | 115.9606
6 | 0.8228 | 0.00657 | -0.0237 | 125.2359
7 | 0.9383 | 0.00726 | -0.0232 | 129.2424
7.5 | 0.9952 | 0.00769 | -0.0227 | 129.4148
8 | 1.0515 | 0.00821 | -0.0219 | 128.0755
8.5 | 1.1073 | 0.00869 | -0.021 | 127.4223
9 | 1.1611 | 0.00922 | -0.0196 | 125.9328
9.5 | 1.2153 | 0.00996 | -0.0182 | 122.0181
10 | 1.2668 | 0.0111 | -0.0164 | 114.1261
10.5 | 1.313 | 0.0128 | -0.0137 | 102.5781
11 | 1.3514 | 0.01532 | -0.0102 | 88.2115
11.5 | 1.3779 | 0.01896 | -0.0055 | 72.6741
12 | 1.3581 | 0.02649 | 0.003 | 51.2684
12.5 | 1.256 | 0.03718 | 0.0166 | 33.7816
13 | 1.2262 | 0.04387 | 0.0194 | 27.9508
13.5 | 1.2 | 0.05149 | 0.0187 | 23.3055
14.5 | 1.0824 | 0.08431 | -0.0011 | 12.8383
15 | 1.072 | 0.09776 | -0.0109 | 10.9656
15.5 | 0.99 | 0.13191 | -0.0317 | 7.5051
16 | 0.9641 | 0.1497 | -0.0426 | 6.4402
16.5 | 0.9053 | 0.17973 | -0.0596 | 5.037

## 127. Re 14M Mach 0.50 (1)
BIGFOIL.COM POLAR EXPORT
NACA65-209 a=0.2
NACA65-209 a=0.2 |  |  |  | Cl Max: | 1.096 | at alpha= | 20 | deg
JavaFoil+Calcfoil stall+Eppler ext transition |  |  |  | L/D Max: | 128.56 | at alpha= | 5 | deg
Re: | 14000000 |  |  | Cd Min: | 0.00393 | at alpha= | -0.5 | deg
Mach: | 0.5 |  |  | Cl=0 at alpha= | -1.0448 | deg
|  |  |  | @ Cl=0.1, Cd= | 0.0039419
|  |  |  | @ Cl=0.4, Cd= | 0.0043945
|  |  |  | @ Cl=0.6, Cd= | 0.0051483
alpha (deg) | Cl | Cd | Cm | Cl/Cd
-20 | -1.01 | 0.14817 | 0 | -6.82
-19.5 | -0.983 | 0.14262 | 0 | -6.893
-19 | -0.956 | 0.13846 | 0 | -6.904
-18.5 | -0.93 | 0.13172 | 0 | -7.058
-18 | -0.905 | 0.12359 | -0.001 | -7.322
-17.5 | -0.878 | 0.12501 | -0.001 | -7.02
-17 | -0.852 | 0.11763 | -0.001 | -7.243
-16.5 | -0.824 | 0.11306 | -0.001 | -7.291
-16 | -0.8 | 0.10386 | -0.002 | -7.706
-15.5 | -0.778 | 0.09477 | -0.002 | -8.207
-15 | -0.765 | 0.07757 | -0.003 | -9.867
-14.5 | -0.718 | 0.09964 | -0.002 | -7.203
-14 | -0.692 | 0.09106 | -0.003 | -7.6
-13.5 | -0.67 | 0.08148 | -0.003 | -8.217
-13 | -0.654 | 0.06735 | -0.004 | -9.709
-12.5 | -0.634 | 0.05816 | -0.004 | -10.909
-12 | -0.702 | 0.01354 | -0.006 | -51.835
-11.5 | -0.556 | 0.078 | -0.004 | -7.133
-11 | -0.532 | 0.06911 | -0.004 | -7.692
-10.5 | -0.506 | 0.06348 | -0.004 | -7.973
-10 | -0.483 | 0.05601 | -0.005 | -8.624
-9.5 | -0.554 | 0.01009 | -0.009 | -54.96
-9 | -0.525 | 0.00803 | -0.01 | -65.349
-8.5 | -0.398 | 0.05276 | -0.005 | -7.54
-8 | -0.37 | 0.05147 | -0.005 | -7.196
-7.5 | -0.344 | 0.04646 | -0.006 | -7.412
-7 | -0.32 | 0.04164 | -0.007 | -7.679
-6.5 | -0.36 | 0.007 | -0.013 | -51.492
-6 | -0.327 | 0.00667 | -0.013 | -49.091
-5.5 | -0.238 | 0.03702 | -0.007 | -6.423
-5 | -0.211 | 0.03542 | -0.007 | -5.954
-4.5 | -0.313 | 0.03149 | -0.009 | -9.939
-4 | -0.36 | 0.0058 | -0.015 | -61.983
-3.5 | -0.312 | 0.00558 | -0.016 | -55.911
-3 | -0.255 | 0.00538 | -0.017 | -47.385
-2.5 | -0.192 | 0.00518 | -0.017 | -37.107
-2 | -0.127 | 0.00505 | -0.018 | -25.176
-1.5 | -0.061 | 0.00497 | -0.019 | -12.257
-1 | 0.006 | 0.00494 | -0.019 | 1.199
-0.5 | 0.073 | 0.00393 | -0.02 | 18.613
0 | 0.141 | 0.00396 | -0.02 | 35.491
0.5 | 0.207 | 0.00404 | -0.021 | 51.386
1 | 0.274 | 0.00417 | -0.022 | 65.852
1.5 | 0.341 | 0.00428 | -0.022 | 79.836
2 | 0.408 | 0.00441 | -0.023 | 92.399
2.5 | 0.473 | 0.00462 | -0.024 | 102.55
3 | 0.538 | 0.00504 | -0.024 | 106.783
3.5 | 0.601 | 0.00515 | -0.025 | 116.587
4 | 0.659 | 0.00534 | -0.025 | 123.561
4.5 | 0.711 | 0.00558 | -0.026 | 127.464
5 | 0.751 | 0.00584 | -0.027 | 128.56
5.5 | 0.77 | 0.00811 | -0.027 | 94.958
6 | 0.736 | 0.00869 | -0.028 | 84.645
6.5 | 0.493 | 0.00929 | -0.029 | 53.034
7 | 0.425 | 0.04448 | -0.015 | 9.557
7.5 | 0.556 | 0.00987 | -0.03 | 56.357
8 | 0.587 | 0.01061 | -0.03 | 55.336
8.5 | 0.615 | 0.01182 | -0.031 | 52.006
9 | 0.529 | 0.0574 | -0.016 | 9.213
9.5 | 0.68 | 0.01198 | -0.032 | 56.706
10 | 0.708 | 0.01315 | -0.033 | 53.815
10.5 | 0.734 | 0.01465 | -0.033 | 50.082
11 | 0.732 | 0.02262 | -0.032 | 32.359
11.5 | 0.658 | 0.07892 | -0.018 | 8.341
12 | 0.821 | 0.01677 | -0.035 | 48.944
12.5 | 0.84 | 0.02013 | -0.035 | 41.707
13 | 0.781 | 0.05681 | -0.029 | 13.75
13.5 | 0.765 | 0.09045 | -0.022 | 8.462
14 | 0.788 | 0.09854 | -0.021 | 8
14.5 | 0.929 | 0.0321 | -0.036 | 28.953
15 | 0.869 | 0.08055 | -0.029 | 10.784
15.5 | 0.883 | 0.09361 | -0.027 | 9.436
16 | 0.899 | 0.10775 | -0.026 | 8.345
16.5 | 0.918 | 0.11659 | -0.025 | 7.871
17 | 0.944 | 0.12281 | -0.025 | 7.686
17.5 | 0.973 | 0.12499 | -0.027 | 7.782
18 | 1.002 | 0.12707 | -0.028 | 7.889
18.5 | 1.022 | 0.14026 | -0.027 | 7.287
19 | 1.043 | 0.15453 | -0.027 | 6.747
19.5 | 1.07 | 0.15618 | -0.028 | 6.852
20 | 1.096 | 0.16447 | -0.028 | 6.662

## 128. Re 14M Mach 0.50 (2)
BIGFOIL.COM POLAR EXPORT
NACA65-209 a=0.2
NACA65-209 a=0.2 |  |  |  | Cl Max: | 1.0518 | at alpha= | 20 | deg
XFOIL ncrit=9 |  |  |  | L/D Max: | 125.057 | at alpha= | 5.5 | deg
Re: | 14000000 |  |  | Cd Min: | 0.29637 | at alpha= | 20 | deg
Mach: | 0.5 |  |  | Cl=0 at alpha= | -1.1136 | deg
|  |  |  | @ Cl=0.1, Cd= | 0.0045629
|  |  |  | @ Cl=0.4, Cd= | 0.0046321
|  |  |  | @ Cl=0.6, Cd= | 0.0056954
alpha (deg) | Cl | Cd | Cm | Cl/Cd
-20 | -0.9067 | 0.28534 | 0.0976 | -3.1776
-19.5 | -0.8841 | 0.27682 | 0.0921 | -3.1938
-19 | -0.8616 | 0.26804 | 0.0867 | -3.2144
-18.5 | -0.8388 | 0.2594 | 0.0813 | -3.2336
-18 | -0.8165 | 0.25055 | 0.0759 | -3.2588
-17.5 | -0.7938 | 0.24181 | 0.0706 | -3.2827
-17 | -0.7727 | 0.23262 | 0.0652 | -3.3217
-16.5 | -0.7512 | 0.22316 | 0.0599 | -3.3662
-16 | -0.7306 | 0.2134 | 0.0546 | -3.4236
-15 | -0.5891 | 0.17969 | 0.0546 | -3.2784
-14.5 | -0.5696 | 0.17377 | 0.0499 | -3.2779
-14 | -0.5552 | 0.16567 | 0.0446 | -3.3512
-13.5 | -0.5398 | 0.15847 | 0.0396 | -3.4063
-13 | -0.5279 | 0.15064 | 0.0343 | -3.5044
-12.5 | -0.5159 | 0.14376 | 0.029 | -3.5886
-12 | -0.5102 | 0.13632 | 0.0234 | -3.7427
-11.5 | -0.5012 | 0.12715 | 0.0179 | -3.9418
-11 | -0.494 | 0.11754 | 0.0124 | -4.2028
-10.5 | -0.483 | 0.10902 | 0.0076 | -4.4304
-9.5 | -0.4664 | 0.09099 | -0.002 | -5.1258
-8.5 | -0.5241 | 0.07739 | -0.0215 | -6.7722
-8 | -0.5271 | 0.0682 | -0.0278 | -7.7287
-7.5 | -0.5477 | 0.05834 | -0.0369 | -9.3881
-7 | -0.5704 | 0.05073 | -0.0373 | -11.2438
-6.5 | -0.5688 | 0.04265 | -0.0376 | -13.3365
-6 | -0.5582 | 0.03376 | -0.0364 | -16.5344
-5.5 | -0.537 | 0.02445 | -0.0335 | -21.9632
-5 | -0.507 | 0.01481 | -0.0296 | -34.2336
-4.5 | -0.4633 | 0.0074 | -0.0259 | -62.6081
-3.5 | -0.3271 | 0.00561 | -0.0227 | -58.3066
-3 | -0.2575 | 0.00534 | -0.0222 | -48.221
-2.5 | -0.1888 | 0.00508 | -0.0219 | -37.1654
-2 | -0.1203 | 0.00494 | -0.0219 | -24.3522
-1.5 | -0.0524 | 0.00481 | -0.0221 | -10.894
-1 | 0.0154 | 0.00472 | -0.0225 | 3.2627
-0.5 | 0.0827 | 0.00462 | -0.0229 | 17.9004
0 | 0.1493 | 0.0044 | -0.0234 | 33.9318
0.5 | 0.2153 | 0.00415 | -0.0239 | 51.8795
1 | 0.2776 | 0.00355 | -0.0244 | 78.1972
1.5 | 0.3402 | 0.00417 | -0.0246 | 81.5827
2 | 0.4049 | 0.00467 | -0.0247 | 86.7024
2.5 | 0.4697 | 0.00521 | -0.0247 | 90.1536
3 | 0.5366 | 0.00549 | -0.0247 | 97.7413
3.5 | 0.6045 | 0.00571 | -0.0246 | 105.8669
4.5 | 0.7412 | 0.00628 | -0.0236 | 118.0255
5 | 0.8106 | 0.00661 | -0.0225 | 122.6324
5.5 | 0.8804 | 0.00704 | -0.021 | 125.0568
6 | 0.9463 | 0.00804 | -0.018 | 117.699
6.5 | 0.9816 | 0.01226 | -0.0108 | 80.0653
7 | 1.0007 | 0.01994 | -0.0035 | 50.1856
7.5 | 0.9952 | 0.02799 | 0.0047 | 35.5556
8 | 0.97 | 0.03452 | 0.0136 | 28.0997
8.5 | 0.9313 | 0.04032 | 0.0205 | 23.0977
9 | 0.8921 | 0.04867 | 0.0206 | 18.3296
9.5 | 0.8602 | 0.05891 | 0.0154 | 14.6019
10 | 0.836 | 0.07173 | 0.0057 | 11.6548
10.5 | 0.8248 | 0.08767 | -0.0063 | 9.408
11 | 0.8122 | 0.10169 | -0.0153 | 7.987
11.5 | 0.807 | 0.11418 | -0.0229 | 7.0678
12 | 0.8043 | 0.12672 | -0.0304 | 6.3471
12.5 | 0.8046 | 0.13931 | -0.0377 | 5.7756
13 | 0.8079 | 0.15184 | -0.0448 | 5.3207
13.5 | 0.8171 | 0.16326 | -0.0512 | 5.0049
14 | 0.8261 | 0.17533 | -0.0578 | 4.7117
14.5 | 0.8389 | 0.18667 | -0.0639 | 4.494
15 | 0.8562 | 0.19643 | -0.0695 | 4.3588
15.5 | 0.8731 | 0.20658 | -0.0752 | 4.2264
17 | 0.93 | 0.23639 | -0.0921 | 3.9342
17.5 | 0.9494 | 0.24683 | -0.0979 | 3.8464
18 | 0.9691 | 0.25768 | -0.1036 | 3.7609
18.5 | 0.9897 | 0.26758 | -0.1093 | 3.6987
19 | 1.0104 | 0.27718 | -0.1149 | 3.6453
19.5 | 1.0304 | 0.28709 | -0.1207 | 3.5891
20 | 1.0518 | 0.29637 | -0.1264 | 3.5489

## 129. Re 16M Mach 0.00 (1)
BIGFOIL.COM POLAR EXPORT
NACA65-209 a=0.2
NACA65-209 a=0.2 |  |  |  | Cl Max: | 0.908 | at alpha= | 8.5 | deg
JavaFoil+Calcfoil stall+Eppler ext transition |  |  |  | L/D Max: | 141.437 | at alpha= | 7.5 | deg
Re: | 16000000 |  |  | Cd Min: | 0.00403 | at alpha= | 0 | deg
Mach: | 0 |  |  | Cl=0 at alpha= | -1.0431 | deg
|  |  |  | @ Cl=0.1, Cd= | 0.0042239
|  |  |  | @ Cl=0.4, Cd= | 0.0044472
|  |  |  | @ Cl=0.6, Cd= | 0.08751
alpha (deg) | Cl | Cd | Cm | Cl/Cd
-13 | -0.418 | 0.083 | -0.002 | -5.031
-12.5 | -0.44 | 0.07933 | -0.003 | -5.541
-12 | -0.461 | 0.07473 | -0.003 | -6.165
-11.5 | -0.481 | 0.07157 | -0.003 | -6.717
-11 | -0.499 | 0.06827 | -0.003 | -7.303
-10.5 | -0.514 | 0.064 | -0.003 | -8.026
-10 | -0.52 | 0.05905 | -0.004 | -8.803
-9.5 | -0.522 | 0.05519 | -0.004 | -9.456
-9 | -0.519 | 0.05266 | -0.004 | -9.862
-8.5 | -0.516 | 0.04772 | -0.005 | -10.809
-8 | -0.621 | 0.00676 | -0.009 | -91.874
-7.5 | -0.603 | 0.00687 | -0.01 | -87.722
-7 | -0.578 | 0.0067 | -0.01 | -86.357
-6.5 | -0.548 | 0.00647 | -0.011 | -84.774
-6 | -0.514 | 0.00629 | -0.011 | -81.651
-5.5 | -0.474 | 0.00589 | -0.012 | -80.452
-5 | -0.43 | 0.00569 | -0.012 | -75.498
-4.5 | -0.382 | 0.00551 | -0.013 | -69.371
-4 | -0.332 | 0.00537 | -0.013 | -61.797
-3.5 | -0.279 | 0.00526 | -0.014 | -53.014
-3 | -0.224 | 0.00514 | -0.014 | -43.616
-2.5 | -0.168 | 0.00504 | -0.015 | -33.286
-2 | -0.111 | 0.00494 | -0.016 | -22.386
-1.5 | -0.053 | 0.00494 | -0.016 | -10.695
-1 | 0.005 | 0.00493 | -0.017 | 1.041
-0.5 | 0.063 | 0.00455 | -0.017 | 13.914
0 | 0.122 | 0.00403 | -0.018 | 30.228
0.5 | 0.18 | 0.00409 | -0.018 | 43.989
1 | 0.238 | 0.00416 | -0.019 | 57.221
1.5 | 0.296 | 0.00421 | -0.019 | 70.222
2 | 0.354 | 0.00431 | -0.02 | 81.968
2.5 | 0.411 | 0.00448 | -0.02 | 91.798
3 | 0.468 | 0.0052 | -0.021 | 89.985
3.5 | 0.524 | 0.00529 | -0.022 | 99.059
4 | 0.578 | 0.00542 | -0.022 | 106.581
4.5 | 0.63 | 0.00561 | -0.023 | 112.41
5 | 0.681 | 0.00577 | -0.023 | 117.999
5.5 | 0.728 | 0.0054 | -0.024 | 134.626
6 | 0.771 | 0.00562 | -0.024 | 137.281
6.5 | 0.81 | 0.00582 | -0.025 | 139.27
7 | 0.845 | 0.00603 | -0.025 | 140.158
7.5 | 0.874 | 0.00618 | -0.026 | 141.437
8 | 0.899 | 0.00642 | -0.027 | 140.039
8.5 | 0.908 | 0.00669 | -0.027 | 135.753
9 | 0.908 | 0.00912 | -0.028 | 99.523
9.5 | 0.899 | 0.00961 | -0.028 | 93.585
10 | 0.883 | 0.01018 | -0.029 | 86.704
10.5 | 0.858 | 0.01088 | -0.029 | 78.863
11 | 0.68 | 0.06388 | -0.017 | 10.648
11.5 | 0.651 | 0.06961 | -0.016 | 9.357
12 | 0.626 | 0.07022 | -0.018 | 8.916
12.5 | 0.59 | 0.08 | -0.016 | 7.372
13 | 0.558 | 0.08474 | -0.016 | 6.588
13.5 | 0.528 | 0.08751 | -0.017 | 6.029

## 130. Re 16M Mach 0.00 (2)
BIGFOIL.COM POLAR EXPORT
NACA65-209 a=0.2
NACA65-209 a=0.2 |  |  |  | Cl Max: | 1.7397 | at alpha= | 18 | deg
XFOIL ncrit=9 |  |  |  | L/D Max: | 134.759 | at alpha= | 8 | deg
Re: | 16000000 |  |  | Cd Min: | 0.1159 | at alpha= | -17 | deg
Mach: | 0 |  |  | Cl=0 at alpha= | -1.0937 | deg
|  |  |  | @ Cl=0.1, Cd= | 0.0044356
|  |  |  | @ Cl=0.4, Cd= | 0.0048219
|  |  |  | @ Cl=0.6, Cd= | 0.0055336
alpha (deg) | Cl | Cd | Cm | Cl/Cd
-19 | -1.4867 | 0.04823 | -0.043 | -30.8252
-18.5 | -1.1842 | 0.10086 | -0.0062 | -11.741
-18 | -1.126 | 0.10443 | -0.0036 | -10.7823
-17.5 | -1.0556 | 0.11103 | 0.0011 | -9.5073
-17 | -0.9947 | 0.1159 | 0.0046 | -8.5824
-16.5 | -0.9639 | 0.11381 | 0.0033 | -8.4694
-15.5 | -1.5137 | 0.01923 | -0.0219 | -78.7155
-15 | -1.4771 | 0.01736 | -0.0202 | -85.0864
-14.5 | -1.437 | 0.0157 | -0.0188 | -91.5287
-14 | -1.3919 | 0.01455 | -0.018 | -95.6632
-13.5 | -1.3471 | 0.01365 | -0.0168 | -98.6886
-13 | -1.2998 | 0.01283 | -0.016 | -101.3094
-12.5 | -1.2506 | 0.0121 | -0.0155 | -103.3554
-12 | -1.2004 | 0.0114 | -0.0151 | -105.2982
-11.5 | -1.1492 | 0.01078 | -0.0148 | -106.6048
-11 | -1.0976 | 0.01015 | -0.0145 | -108.1379
-10.5 | -1.0453 | 0.00959 | -0.0144 | -108.999
-10 | -0.9925 | 0.00907 | -0.0143 | -109.4267
-9.5 | -0.9392 | 0.00858 | -0.0142 | -109.4639
-9 | -0.8861 | 0.00799 | -0.0141 | -110.9011
-8.5 | -0.8323 | 0.0075 | -0.0141 | -110.9733
-8 | -0.7776 | 0.00716 | -0.0142 | -108.6034
-7.5 | -0.7225 | 0.00688 | -0.0144 | -105.0145
-7 | -0.6671 | 0.0066 | -0.0146 | -101.0758
-6.5 | -0.6115 | 0.00634 | -0.0148 | -96.4511
-6 | -0.5557 | 0.00611 | -0.0151 | -90.9493
-5 | -0.4439 | 0.00555 | -0.0156 | -79.982
-3 | -0.2175 | 0.00495 | -0.0171 | -43.9394
-2.5 | -0.1605 | 0.00485 | -0.0175 | -33.0928
-2 | -0.1036 | 0.00474 | -0.0179 | -21.8565
-1.5 | -0.0464 | 0.00467 | -0.0184 | -9.9358
-1 | 0.0107 | 0.00459 | -0.0189 | 2.3312
-0.5 | 0.0676 | 0.00451 | -0.0193 | 14.9889
0 | 0.1242 | 0.00438 | -0.0198 | 28.3562
0.5 | 0.1803 | 0.00432 | -0.0202 | 41.7361
1 | 0.2344 | 0.00428 | -0.0207 | 54.7664
1.5 | 0.2886 | 0.00428 | -0.0211 | 67.4299
2.5 | 0.3996 | 0.00482 | -0.0218 | 82.9046
3 | 0.4556 | 0.00508 | -0.0222 | 89.685
3.5 | 0.5119 | 0.00527 | -0.0226 | 97.1347
4 | 0.5682 | 0.00542 | -0.023 | 104.8339
4.5 | 0.6242 | 0.00562 | -0.0234 | 111.0676
5 | 0.6799 | 0.00583 | -0.0237 | 116.6209
5.5 | 0.7355 | 0.00606 | -0.024 | 121.3696
6 | 0.7909 | 0.00627 | -0.0243 | 126.1404
6.5 | 0.8457 | 0.00654 | -0.0245 | 129.3119
7 | 0.9002 | 0.00684 | -0.0247 | 131.6082
7.5 | 0.9545 | 0.00712 | -0.0249 | 134.059
8 | 1.008 | 0.00748 | -0.0249 | 134.7594
8.5 | 1.0604 | 0.00792 | -0.0248 | 133.8889
9 | 1.1126 | 0.00828 | -0.0246 | 134.372
9.5 | 1.1626 | 0.00864 | -0.024 | 134.5602
10 | 1.2146 | 0.00907 | -0.0239 | 133.914
10.5 | 1.2649 | 0.00968 | -0.0236 | 130.6715
11 | 1.3128 | 0.01054 | -0.0229 | 124.5541
11.5 | 1.3616 | 0.01121 | -0.0224 | 121.463
12 | 1.4092 | 0.01194 | -0.0217 | 118.0235
12.5 | 1.4553 | 0.01274 | -0.0209 | 114.2308
13 | 1.5003 | 0.01358 | -0.0199 | 110.4786
13.5 | 1.5438 | 0.01444 | -0.0188 | 106.9114
14 | 1.5839 | 0.01549 | -0.0172 | 102.2531
14.5 | 1.6214 | 0.0166 | -0.0152 | 97.6747
15 | 1.6568 | 0.01767 | -0.013 | 93.7634
15.5 | 1.6783 | 0.01901 | -0.0085 | 88.2851
16 | 1.6934 | 0.02022 | -0.0032 | 83.7488
16.5 | 1.7068 | 0.02194 | 0.0012 | 77.794
17 | 1.7204 | 0.02393 | 0.0048 | 71.893
17.5 | 1.7278 | 0.02665 | 0.0081 | 64.833
18 | 1.7397 | 0.02929 | 0.0103 | 59.3957
18.5 | 1.7305 | 0.0341 | 0.0126 | 50.7478
19 | 1.7247 | 0.03913 | 0.0135 | 44.0762
19.5 | 1.7326 | 0.04317 | 0.0134 | 40.1344
20 | 1.7131 | 0.05091 | 0.0119 | 33.6496

## 131. Re 16M Mach 0.10 (1)
BIGFOIL.COM POLAR EXPORT
NACA65-209 a=0.2
NACA65-209 a=0.2 |  |  |  | Cl Max: | 0.903 | at alpha= | 8.5 | deg
JavaFoil+Calcfoil stall+Eppler ext transition |  |  |  | L/D Max: | 140.737 | at alpha= | 7 | deg
Re: | 16000000 |  |  | Cd Min: | 0.004 | at alpha= | 0 | deg
Mach: | 0.1 |  |  | Cl=0 at alpha= | -1.0431 | deg
|  |  |  | @ Cl=0.1, Cd= | 0.004201
|  |  |  | @ Cl=0.4, Cd= | 0.0044297
|  |  |  | @ Cl=0.6, Cd= | 0.09006
alpha (deg) | Cl | Cd | Cm | Cl/Cd
-12 | -0.431 | 0.07527 | -0.003 | -5.731
-11.5 | -0.455 | 0.07085 | -0.003 | -6.422
-11 | -0.476 | 0.06777 | -0.003 | -7.029
-10.5 | -0.495 | 0.06442 | -0.003 | -7.683
-10 | -0.504 | 0.05942 | -0.004 | -8.481
-9.5 | -0.509 | 0.05578 | -0.004 | -9.122
-9 | -0.509 | 0.05301 | -0.004 | -9.606
-8.5 | -0.507 | 0.04857 | -0.005 | -10.446
-8 | -0.501 | 0.04438 | -0.005 | -11.291
-7.5 | -0.488 | 0.04157 | -0.006 | -11.75
-7 | -0.576 | 0.00668 | -0.01 | -86.27
-6.5 | -0.548 | 0.00648 | -0.011 | -84.544
-6 | -0.514 | 0.00629 | -0.011 | -81.689
-5.5 | -0.475 | 0.00594 | -0.012 | -79.95
-5 | -0.431 | 0.0057 | -0.012 | -75.669
-4.5 | -0.384 | 0.00552 | -0.013 | -69.565
-4 | -0.333 | 0.00539 | -0.013 | -61.81
-3.5 | -0.28 | 0.00526 | -0.014 | -53.236
-3 | -0.225 | 0.00514 | -0.015 | -43.823
-2.5 | -0.169 | 0.00502 | -0.015 | -33.578
-2 | -0.111 | 0.00499 | -0.016 | -22.288
-1.5 | -0.053 | 0.00492 | -0.016 | -10.799
-1 | 0.005 | 0.00498 | -0.017 | 1.036
-0.5 | 0.064 | 0.00453 | -0.017 | 14.057
0 | 0.122 | 0.004 | -0.018 | 30.566
0.5 | 0.181 | 0.0041 | -0.018 | 44.032
1 | 0.239 | 0.00415 | -0.019 | 57.648
1.5 | 0.297 | 0.00421 | -0.019 | 70.714
2 | 0.355 | 0.00429 | -0.02 | 82.81
2.5 | 0.413 | 0.00447 | -0.021 | 92.356
3 | 0.47 | 0.00518 | -0.021 | 90.71
3.5 | 0.526 | 0.00532 | -0.022 | 98.928
4 | 0.581 | 0.00543 | -0.022 | 106.906
4.5 | 0.633 | 0.00559 | -0.023 | 113.349
5 | 0.683 | 0.00576 | -0.023 | 118.65
5.5 | 0.73 | 0.00546 | -0.024 | 133.829
6 | 0.773 | 0.00564 | -0.024 | 137.051
6.5 | 0.812 | 0.00586 | -0.025 | 138.677
7 | 0.846 | 0.00601 | -0.026 | 140.737
7.5 | 0.874 | 0.00624 | -0.026 | 140.013
8 | 0.897 | 0.0065 | -0.027 | 137.899
8.5 | 0.903 | 0.00678 | -0.027 | 133.239
9 | 0.9 | 0.00922 | -0.028 | 97.581
9.5 | 0.887 | 0.00976 | -0.028 | 90.932
10 | 0.865 | 0.01047 | -0.029 | 82.633
10.5 | 0.835 | 0.0111 | -0.029 | 75.278
11 | 0.66 | 0.06321 | -0.018 | 10.439
11.5 | 0.624 | 0.07076 | -0.016 | 8.822
12 | 0.593 | 0.07232 | -0.017 | 8.204
12.5 | 0.555 | 0.08042 | -0.016 | 6.903
13 | 0.52 | 0.08541 | -0.016 | 6.085
13.5 | 0.484 | 0.09006 | -0.016 | 5.379

## 132. Re 16M Mach 0.10 (2)
BIGFOIL.COM POLAR EXPORT
NACA65-209 a=0.2
NACA65-209 a=0.2 |  |  |  | Cl Max: | 1.6879 | at alpha= | 18 | deg
XFOIL ncrit=9 |  |  |  | L/D Max: | 134.031 | at alpha= | 7.5 | deg
Re: | 16000000 |  |  | Cd Min: | 0.07529 | at alpha= | 20 | deg
Mach: | 0.1 |  |  | Cl=0 at alpha= | -99 | deg
|  |  |  | @ Cl=0.1, Cd= | 0.00438
|  |  |  | @ Cl=0.4, Cd= | 0.0048206
|  |  |  | @ Cl=0.6, Cd= | 0.0055411
alpha (deg) | Cl | Cd | Cm | Cl/Cd
0 | 0.125 | 0.00438 | -0.0199 | 28.5388
0.5 | 0.1814 | 0.00432 | -0.0204 | 41.9907
1 | 0.2358 | 0.00427 | -0.0208 | 55.2225
1.5 | 0.2903 | 0.00428 | -0.0212 | 67.8271
2.5 | 0.4019 | 0.00483 | -0.022 | 83.2091
3 | 0.4583 | 0.00509 | -0.0223 | 90.0393
3.5 | 0.5149 | 0.00528 | -0.0227 | 97.5189
4 | 0.5715 | 0.00544 | -0.0231 | 105.0551
4.5 | 0.6279 | 0.00564 | -0.0234 | 111.3298
5 | 0.6841 | 0.00585 | -0.0237 | 116.9402
5.5 | 0.7401 | 0.00608 | -0.024 | 121.727
6 | 0.7959 | 0.00629 | -0.0243 | 126.5342
6.5 | 0.8512 | 0.00659 | -0.0244 | 129.1654
7 | 0.9062 | 0.00688 | -0.0245 | 131.7151
7.5 | 0.961 | 0.00717 | -0.0246 | 134.0307
8 | 1.0148 | 0.00758 | -0.0246 | 133.8786
9.5 | 1.1712 | 0.00876 | -0.0233 | 133.6986
10 | 1.2236 | 0.00925 | -0.023 | 132.2811
10.5 | 1.2725 | 0.01013 | -0.0222 | 125.617
11 | 1.3224 | 0.01084 | -0.0216 | 121.9926
11.5 | 1.3714 | 0.01158 | -0.0208 | 118.4283
12 | 1.4188 | 0.01242 | -0.0199 | 114.2351
12.5 | 1.4644 | 0.01337 | -0.0187 | 109.5288
13 | 1.5086 | 0.01435 | -0.0173 | 105.1289
13.5 | 1.5511 | 0.01536 | -0.0157 | 100.9831
14 | 1.5883 | 0.01671 | -0.0133 | 95.0509
14.5 | 1.6213 | 0.01815 | -0.0105 | 89.3278
15 | 1.6482 | 0.01938 | -0.0065 | 85.0464
15.5 | 1.6514 | 0.0213 | 0.0006 | 77.5305
16 | 1.6684 | 0.02292 | 0.0047 | 72.7923
16.5 | 1.6756 | 0.02553 | 0.0088 | 65.6326
17 | 1.6845 | 0.02833 | 0.0118 | 59.4599
17.5 | 1.6802 | 0.03259 | 0.0145 | 51.5557
18 | 1.6879 | 0.03623 | 0.0157 | 46.5885
18.5 | 1.6491 | 0.04517 | 0.0158 | 36.5087
19 | 1.6189 | 0.05464 | 0.0133 | 29.6285
19.5 | 1.6347 | 0.05902 | 0.0117 | 27.6974
20 | 1.5761 | 0.07529 | 0.0032 | 20.9337

## 133. Re 16M Mach 0.25 (1)
BIGFOIL.COM POLAR EXPORT
NACA65-209 a=0.2
NACA65-209 a=0.2 |  |  |  | Cl Max: | 0.877 | at alpha= | 8 | deg
JavaFoil+Calcfoil stall+Eppler ext transition |  |  |  | L/D Max: | 137.49 | at alpha= | 6.5 | deg
Re: | 16000000 |  |  | Cd Min: | 0.00402 | at alpha= | 0 | deg
Mach: | 0.25 |  |  | Cl=0 at alpha= | -1.0417 | deg
|  |  |  | @ Cl=0.1, Cd= | 0.08685
|  |  |  | @ Cl=0.4, Cd= | 0.08685
|  |  |  | @ Cl=0.6, Cd= | 0.08685
alpha (deg) | Cl | Cd | Cm | Cl/Cd
-12 | -0.115 | 0.077 | -0.003 | -1.487
-11.5 | -0.205 | 0.07274 | -0.003 | -2.813
-11 | -0.27 | 0.06903 | -0.003 | -3.911
-10.5 | -0.327 | 0.06464 | -0.004 | -5.053
-10 | -0.366 | 0.05999 | -0.004 | -6.099
-9.5 | -0.398 | 0.05674 | -0.004 | -7.019
-9 | -0.424 | 0.05362 | -0.004 | -7.905
-8.5 | -0.441 | 0.05085 | -0.005 | -8.68
-8 | -0.452 | 0.04764 | -0.005 | -9.479
-7.5 | -0.454 | 0.04433 | -0.005 | -10.25
-7 | -0.554 | 0.00684 | -0.011 | -80.965
-6.5 | -0.536 | 0.00665 | -0.011 | -80.696
-6 | -0.51 | 0.0063 | -0.012 | -80.954
-5.5 | -0.477 | 0.00607 | -0.012 | -78.554
-5 | -0.436 | 0.00578 | -0.013 | -75.417
-4.5 | -0.39 | 0.00559 | -0.013 | -69.84
-4 | -0.34 | 0.00541 | -0.014 | -62.866
-3.5 | -0.287 | 0.00528 | -0.014 | -54.297
-3 | -0.231 | 0.0052 | -0.015 | -44.434
-2.5 | -0.173 | 0.00503 | -0.015 | -34.393
-2 | -0.114 | 0.005 | -0.016 | -22.841
-1.5 | -0.055 | 0.00493 | -0.017 | -11.069
-1 | 0.005 | 0.00492 | -0.017 | 1.078
-0.5 | 0.065 | 0.00455 | -0.018 | 14.383
0 | 0.126 | 0.00402 | -0.018 | 31.295
0.5 | 0.186 | 0.00408 | -0.019 | 45.522
1 | 0.246 | 0.00415 | -0.019 | 59.162
1.5 | 0.306 | 0.00422 | -0.02 | 72.347
2 | 0.365 | 0.00432 | -0.021 | 84.547
2.5 | 0.424 | 0.00449 | -0.021 | 94.428
3 | 0.483 | 0.00524 | -0.022 | 92.157
3.5 | 0.54 | 0.00535 | -0.022 | 100.999
4 | 0.596 | 0.00552 | -0.023 | 107.873
4.5 | 0.649 | 0.00565 | -0.023 | 114.84
5 | 0.699 | 0.00534 | -0.024 | 130.822
5.5 | 0.745 | 0.00549 | -0.025 | 135.707
6 | 0.785 | 0.00578 | -0.025 | 135.927
6.5 | 0.82 | 0.00597 | -0.026 | 137.49
7 | 0.848 | 0.0062 | -0.026 | 136.668
7.5 | 0.867 | 0.00647 | -0.027 | 133.93
8 | 0.877 | 0.00882 | -0.027 | 99.383
8.5 | 0.862 | 0.00925 | -0.028 | 93.142
9 | 0.831 | 0.0098 | -0.029 | 84.779
9.5 | 0.779 | 0.01094 | -0.029 | 71.217
10 | 0.596 | 0.0551 | -0.018 | 10.821
10.5 | 0.529 | 0.06557 | -0.015 | 8.066
11 | 0.461 | 0.07035 | -0.015 | 6.552
11.5 | 0.387 | 0.07475 | -0.015 | 5.172
12 | 0.306 | 0.07901 | -0.016 | 3.875
12.5 | 0.214 | 0.08174 | -0.017 | 2.623
13 | 0.078 | 0.08685 | -0.017 | 0.903

## 134. Re 16M Mach 0.25 (2)
BIGFOIL.COM POLAR EXPORT
NACA65-209 a=0.2
NACA65-209 a=0.2 |  |  |  | Cl Max: | 1.3695 | at alpha= | 11.5 | deg
XFOIL ncrit=9 |  |  |  | L/D Max: | 132.18 | at alpha= | 7 | deg
Re: | 16000000 |  |  | Cd Min: | 0.14712 | at alpha= | 16 | deg
Mach: | 0.25 |  |  | Cl=0 at alpha= | -99 | deg
|  |  |  | @ Cl=0.1, Cd= | 0.00439
|  |  |  | @ Cl=0.4, Cd= | 0.0047201
|  |  |  | @ Cl=0.6, Cd= | 0.005552
alpha (deg) | Cl | Cd | Cm | Cl/Cd
0 | 0.1293 | 0.00439 | -0.0205 | 29.4533
0.5 | 0.1876 | 0.00428 | -0.021 | 43.8318
1.5 | 0.2994 | 0.00425 | -0.0219 | 70.4471
2 | 0.3569 | 0.00452 | -0.0222 | 78.9602
3.5 | 0.5314 | 0.00533 | -0.0231 | 99.6998
4 | 0.5901 | 0.00552 | -0.0234 | 106.9022
4.5 | 0.6488 | 0.00571 | -0.0236 | 113.6252
5 | 0.7071 | 0.00598 | -0.0237 | 118.2441
5.5 | 0.7656 | 0.00619 | -0.0238 | 123.6834
6 | 0.8239 | 0.00645 | -0.0238 | 127.7364
6.5 | 0.8818 | 0.0068 | -0.0236 | 129.6765
7 | 0.9398 | 0.00711 | -0.0234 | 132.18
7.5 | 0.9968 | 0.00756 | -0.0229 | 131.8519
8.5 | 1.1103 | 0.00848 | -0.0215 | 130.9316
9 | 1.1656 | 0.00902 | -0.0204 | 129.2239
9.5 | 1.215 | 0.00975 | -0.018 | 124.6154
10 | 1.2684 | 0.01098 | -0.0166 | 115.5191
10.5 | 1.3127 | 0.01294 | -0.0137 | 101.4451
11 | 1.3476 | 0.01593 | -0.0097 | 84.5951
11.5 | 1.3695 | 0.02008 | -0.0047 | 68.2022
12 | 1.3511 | 0.02732 | 0.0035 | 49.4546
12.5 | 1.2733 | 0.03573 | 0.0159 | 35.6367
13 | 1.2406 | 0.04234 | 0.0194 | 29.3009
13.5 | 1.2381 | 0.04705 | 0.02 | 26.3146
14 | 1.1509 | 0.06389 | 0.0132 | 18.0138
14.5 | 1.0987 | 0.08083 | 0.0016 | 13.5927
15 | 1.1016 | 0.09049 | -0.0054 | 12.1737
15.5 | 1.0159 | 0.12523 | -0.0275 | 8.1123
16 | 0.9734 | 0.14712 | -0.041 | 6.6164

## 135. Re 16M Mach 0.50 (1)
BIGFOIL.COM POLAR EXPORT
NACA65-209 a=0.2
NACA65-209 a=0.2 |  |  |  | Cl Max: | 1.095 | at alpha= | 20 | deg
JavaFoil+Calcfoil stall+Eppler ext transition |  |  |  | L/D Max: | 130.984 | at alpha= | 5 | deg
Re: | 16000000 |  |  | Cd Min: | 0.00401 | at alpha= | 0 | deg
Mach: | 0.5 |  |  | Cl=0 at alpha= | -1.0448 | deg
|  |  |  | @ Cl=0.1, Cd= | 0.0043416
|  |  |  | @ Cl=0.4, Cd= | 0.0043845
|  |  |  | @ Cl=0.6, Cd= | 0.0050584
alpha (deg) | Cl | Cd | Cm | Cl/Cd
-20 | -1.009 | 0.15596 | 0 | -6.468
-19.5 | -0.982 | 0.14935 | 0 | -6.573
-19 | -0.955 | 0.14693 | 0 | -6.498
-18.5 | -0.928 | 0.13934 | 0 | -6.662
-18 | -0.903 | 0.13165 | -0.001 | -6.859
-17.5 | -0.878 | 0.12598 | -0.001 | -6.966
-17 | -0.853 | 0.11579 | -0.001 | -7.367
-16.5 | -0.825 | 0.11161 | -0.001 | -7.394
-16 | -0.802 | 0.10163 | -0.002 | -7.895
-15.5 | -0.781 | 0.09122 | -0.002 | -8.564
-15 | -0.78 | 0.06622 | -0.003 | -11.776
-14.5 | -0.718 | 0.09822 | -0.002 | -7.31
-14 | -0.693 | 0.09045 | -0.003 | -7.659
-13.5 | -0.671 | 0.07999 | -0.003 | -8.387
-13 | -0.66 | 0.06257 | -0.004 | -10.545
-12.5 | -0.671 | 0.03532 | -0.005 | -19.006
-12 | -0.706 | 0.01275 | -0.006 | -55.376
-11.5 | -0.556 | 0.07656 | -0.004 | -7.268
-11 | -0.532 | 0.06869 | -0.004 | -7.738
-10.5 | -0.507 | 0.06269 | -0.005 | -8.081
-10 | -0.485 | 0.05434 | -0.005 | -8.924
-9.5 | -0.555 | 0.00984 | -0.009 | -56.429
-9 | -0.525 | 0.0079 | -0.01 | -66.411
-8.5 | -0.398 | 0.05254 | -0.005 | -7.575
-8 | -0.37 | 0.05132 | -0.005 | -7.219
-7.5 | -0.345 | 0.04641 | -0.006 | -7.423
-7 | -0.321 | 0.04056 | -0.007 | -7.908
-6.5 | -0.36 | 0.00685 | -0.013 | -52.642
-6 | -0.327 | 0.00651 | -0.013 | -50.266
-5.5 | -0.238 | 0.03695 | -0.007 | -6.437
-5 | -0.211 | 0.0352 | -0.007 | -5.995
-4.5 | -0.384 | 0.00594 | -0.015 | -64.692
-4 | -0.36 | 0.00573 | -0.015 | -62.727
-3.5 | -0.312 | 0.00549 | -0.016 | -56.85
-3 | -0.255 | 0.00529 | -0.017 | -48.108
-2.5 | -0.192 | 0.00515 | -0.017 | -37.355
-2 | -0.127 | 0.00504 | -0.018 | -25.232
-1.5 | -0.061 | 0.00495 | -0.019 | -12.309
-1 | 0.006 | 0.00495 | -0.019 | 1.196
-0.5 | 0.073 | 0.00456 | -0.02 | 16.015
0 | 0.141 | 0.00401 | -0.02 | 35.079
0.5 | 0.207 | 0.00409 | -0.021 | 50.743
1 | 0.274 | 0.00418 | -0.022 | 65.653
1.5 | 0.341 | 0.00427 | -0.022 | 79.867
2 | 0.408 | 0.0044 | -0.023 | 92.708
2.5 | 0.473 | 0.00466 | -0.024 | 101.66
3 | 0.538 | 0.00496 | -0.024 | 108.441
3.5 | 0.601 | 0.00506 | -0.025 | 118.622
4 | 0.659 | 0.00524 | -0.025 | 125.822
4.5 | 0.711 | 0.00548 | -0.026 | 129.807
5 | 0.751 | 0.00574 | -0.027 | 130.984
5.5 | 0.77 | 0.00794 | -0.027 | 96.969
6 | 0.736 | 0.00848 | -0.028 | 86.75
6.5 | 0.493 | 0.00909 | -0.029 | 54.239
7 | 0.426 | 0.04379 | -0.015 | 9.726
7.5 | 0.557 | 0.00966 | -0.03 | 57.613
8 | 0.588 | 0.01039 | -0.03 | 56.547
8.5 | 0.616 | 0.01151 | -0.031 | 53.541
9 | 0.529 | 0.05706 | -0.016 | 9.271
9.5 | 0.68 | 0.01172 | -0.032 | 58.043
10 | 0.709 | 0.0128 | -0.033 | 55.365
10.5 | 0.735 | 0.01418 | -0.033 | 51.849
11 | 0.744 | 0.01923 | -0.033 | 38.695
11.5 | 0.659 | 0.07734 | -0.018 | 8.514
12 | 0.822 | 0.01627 | -0.035 | 50.518
12.5 | 0.842 | 0.01934 | -0.035 | 43.559
13 | 0.816 | 0.0392 | -0.032 | 20.829
13.5 | 0.766 | 0.08915 | -0.022 | 8.595
14 | 0.789 | 0.09922 | -0.021 | 7.948
14.5 | 0.938 | 0.02864 | -0.036 | 32.77
15 | 0.896 | 0.06291 | -0.032 | 14.241
15.5 | 0.894 | 0.08515 | -0.029 | 10.502
16 | 0.901 | 0.10671 | -0.026 | 8.44
16.5 | 0.916 | 0.12475 | -0.024 | 7.344
17 | 0.942 | 0.13222 | -0.025 | 7.122
17.5 | 0.968 | 0.13564 | -0.026 | 7.139
18 | 0.996 | 0.13778 | -0.027 | 7.232
18.5 | 1.02 | 0.14762 | -0.027 | 6.911
19 | 1.043 | 0.16271 | -0.027 | 6.409
19.5 | 1.069 | 0.16042 | -0.028 | 6.666
20 | 1.095 | 0.16978 | -0.028 | 6.452

## 136. Re 16M Mach 0.50 (2)
BIGFOIL.COM POLAR EXPORT
NACA65-209 a=0.2
NACA65-209 a=0.2 |  |  |  | Cl Max: | 1.052 | at alpha= | 20 | deg
XFOIL ncrit=9 |  |  |  | L/D Max: | 128.041 | at alpha= | 5.5 | deg
Re: | 16000000 |  |  | Cd Min: | 0.29656 | at alpha= | 20 | deg
Mach: | 0.5 |  |  | Cl=0 at alpha= | -1.1114 | deg
|  |  |  | @ Cl=0.1, Cd= | 0.0045006
|  |  |  | @ Cl=0.4, Cd= | 0.0046261
|  |  |  | @ Cl=0.6, Cd= | 0.0055925
alpha (deg) | Cl | Cd | Cm | Cl/Cd
-11.5 | -0.5693 | 0.1315 | 0.0092 | -4.3293
-11 | -0.5594 | 0.12174 | 0.004 | -4.595
-10.5 | -0.5504 | 0.11223 | -0.0012 | -4.9042
-10 | -0.5396 | 0.10363 | -0.0061 | -5.207
-9.5 | -0.5305 | 0.09516 | -0.011 | -5.5748
-9 | -0.5231 | 0.0868 | -0.0158 | -6.0265
-8.5 | -0.5219 | 0.07776 | -0.0213 | -6.7117
-8 | -0.5163 | 0.07007 | -0.0263 | -7.3683
-7.5 | -0.5546 | 0.05773 | -0.0372 | -9.6068
-7 | -0.5761 | 0.04995 | -0.0375 | -11.5335
-6.5 | -0.5743 | 0.04175 | -0.0376 | -13.7557
-6 | -0.5627 | 0.03286 | -0.0362 | -17.1242
-5.5 | -0.5409 | 0.02359 | -0.0333 | -22.9292
-4.5 | -0.4661 | 0.00695 | -0.0256 | -67.0647
-4 | -0.3985 | 0.0058 | -0.0236 | -68.7069
-3.5 | -0.3279 | 0.00545 | -0.0226 | -60.1651
-3 | -0.2581 | 0.00523 | -0.0221 | -49.3499
-2.5 | -0.1892 | 0.00498 | -0.0218 | -37.992
-2 | -0.1207 | 0.00484 | -0.0219 | -24.938
-1.5 | -0.0527 | 0.00472 | -0.0221 | -11.1653
-1 | 0.0151 | 0.00464 | -0.0225 | 3.2543
-0.5 | 0.0825 | 0.00454 | -0.0229 | 18.1718
0 | 0.1492 | 0.00439 | -0.0234 | 33.9863
0.5 | 0.2152 | 0.00423 | -0.0239 | 50.8747
1 | 0.2773 | 0.00386 | -0.0243 | 71.8394
1.5 | 0.3401 | 0.00422 | -0.0246 | 80.5924
2 | 0.405 | 0.00466 | -0.0248 | 86.9099
2.5 | 0.4702 | 0.00514 | -0.0248 | 91.4786
3 | 0.5374 | 0.00539 | -0.0248 | 99.7032
3.5 | 0.6054 | 0.00561 | -0.0247 | 107.9144
4 | 0.6738 | 0.00585 | -0.0244 | 115.1795
4.5 | 0.7424 | 0.00617 | -0.0237 | 120.3241
5 | 0.8122 | 0.00647 | -0.0228 | 125.5332
5.5 | 0.8822 | 0.00689 | -0.0212 | 128.0406
6 | 0.9493 | 0.00779 | -0.0184 | 121.8614
6.5 | 0.9861 | 0.01186 | -0.0113 | 83.145
7 | 1.0046 | 0.01964 | -0.0039 | 51.1507
7.5 | 0.9992 | 0.0278 | 0.0042 | 35.9424
8 | 0.9741 | 0.0343 | 0.0132 | 28.3994
8.5 | 0.935 | 0.03994 | 0.0206 | 23.4101
9 | 0.8957 | 0.04818 | 0.0209 | 18.5907
9.5 | 0.8637 | 0.05828 | 0.016 | 14.8198
10 | 0.8393 | 0.07086 | 0.0065 | 11.8445
10.5 | 0.8282 | 0.08676 | -0.0055 | 9.5459
11 | 0.8159 | 0.10077 | -0.0146 | 8.0967
11.5 | 0.8107 | 0.11322 | -0.0223 | 7.1604
12 | 0.8081 | 0.12571 | -0.0298 | 6.4283
12.5 | 0.8085 | 0.13817 | -0.0371 | 5.8515
13 | 0.8117 | 0.15064 | -0.0442 | 5.3883
13.5 | 0.8203 | 0.16216 | -0.0507 | 5.0586
14 | 0.8287 | 0.17431 | -0.0574 | 4.7542
14.5 | 0.8409 | 0.18581 | -0.0636 | 4.5256
15 | 0.8577 | 0.19576 | -0.0693 | 4.3814
15.5 | 0.874 | 0.20619 | -0.0751 | 4.2388
16 | 0.8914 | 0.21654 | -0.081 | 4.1166
16.5 | 0.9116 | 0.22568 | -0.0864 | 4.0393
17 | 0.9308 | 0.23593 | -0.0921 | 3.9452
17.5 | 0.9503 | 0.24619 | -0.0978 | 3.86
18 | 0.9696 | 0.25738 | -0.1036 | 3.7672
18.5 | 0.9899 | 0.26763 | -0.1093 | 3.6988
19 | 1.0106 | 0.27731 | -0.115 | 3.6443
19.5 | 1.0305 | 0.28728 | -0.1208 | 3.5871
20 | 1.052 | 0.29656 | -0.1265 | 3.5473

## 137. Re 18M Mach 0.00 (1)
BIGFOIL.COM POLAR EXPORT
NACA65-209 a=0.2
NACA65-209 a=0.2 |  |  |  | Cl Max: | 0.908 | at alpha= | 8.5 | deg
JavaFoil+Calcfoil stall+Eppler ext transition |  |  |  | L/D Max: | 143.814 | at alpha= | 7.5 | deg
Re: | 18000000 |  |  | Cd Min: | 0.00414 | at alpha= | 0.5 | deg
Mach: | 0 |  |  | Cl=0 at alpha= | -1.0431 | deg
|  |  |  | @ Cl=0.1, Cd= | 0.0044181
|  |  |  | @ Cl=0.4, Cd= | 0.0044975
|  |  |  | @ Cl=0.6, Cd= | 0.08767
alpha (deg) | Cl | Cd | Cm | Cl/Cd
-13.5 | -0.395 | 0.08856 | -0.002 | -4.463
-13 | -0.418 | 0.08247 | -0.002 | -5.064
-12.5 | -0.44 | 0.07851 | -0.003 | -5.599
-12 | -0.461 | 0.0748 | -0.003 | -6.162
-11.5 | -0.481 | 0.07085 | -0.003 | -6.787
-11 | -0.499 | 0.06809 | -0.003 | -7.323
-10.5 | -0.514 | 0.06375 | -0.003 | -8.061
-10 | -0.52 | 0.05879 | -0.004 | -8.846
-9.5 | -0.522 | 0.05516 | -0.004 | -9.462
-9 | -0.52 | 0.05218 | -0.004 | -9.962
-8.5 | -0.635 | 0.0073 | -0.009 | -86.978
-8 | -0.621 | 0.00702 | -0.009 | -88.569
-7.5 | -0.603 | 0.0068 | -0.01 | -88.652
-7 | -0.578 | 0.00658 | -0.01 | -87.831
-6.5 | -0.549 | 0.00636 | -0.011 | -86.274
-6 | -0.514 | 0.00621 | -0.011 | -82.725
-5.5 | -0.474 | 0.00583 | -0.012 | -81.242
-5 | -0.43 | 0.00565 | -0.012 | -76.147
-4.5 | -0.382 | 0.00546 | -0.013 | -70.026
-4 | -0.332 | 0.00531 | -0.013 | -62.506
-3.5 | -0.279 | 0.00522 | -0.014 | -53.456
-3 | -0.224 | 0.0051 | -0.014 | -43.929
-2.5 | -0.168 | 0.00499 | -0.015 | -33.662
-2 | -0.111 | 0.00498 | -0.016 | -22.2
-1.5 | -0.053 | 0.00494 | -0.016 | -10.706
-1 | 0.005 | 0.00497 | -0.017 | 1.033
-0.5 | 0.063 | 0.0046 | -0.017 | 13.772
0 | 0.122 | 0.00431 | -0.018 | 28.251
0.5 | 0.18 | 0.00414 | -0.018 | 43.426
1 | 0.238 | 0.00419 | -0.019 | 56.792
1.5 | 0.296 | 0.00426 | -0.019 | 69.543
2 | 0.354 | 0.00432 | -0.02 | 81.926
2.5 | 0.411 | 0.00454 | -0.02 | 90.515
3 | 0.468 | 0.00511 | -0.021 | 91.484
3.5 | 0.524 | 0.00525 | -0.022 | 99.779
4 | 0.578 | 0.00536 | -0.022 | 107.879
4.5 | 0.631 | 0.00551 | -0.023 | 114.498
5 | 0.68 | 0.00569 | -0.023 | 119.614
5.5 | 0.728 | 0.00583 | -0.024 | 124.717
6 | 0.771 | 0.00557 | -0.024 | 138.287
6.5 | 0.81 | 0.00572 | -0.025 | 141.592
7 | 0.845 | 0.00593 | -0.025 | 142.459
7.5 | 0.874 | 0.00608 | -0.026 | 143.814
8 | 0.899 | 0.0063 | -0.027 | 142.527
8.5 | 0.908 | 0.00657 | -0.027 | 138.124
9 | 0.908 | 0.00899 | -0.028 | 100.936
9.5 | 0.899 | 0.00947 | -0.028 | 94.94
10 | 0.883 | 0.01001 | -0.029 | 88.256
10.5 | 0.859 | 0.01066 | -0.029 | 80.569
11 | 0.786 | 0.018 | -0.028 | 43.67
11.5 | 0.652 | 0.06857 | -0.017 | 9.515
12 | 0.629 | 0.06775 | -0.019 | 9.284
12.5 | 0.59 | 0.07964 | -0.016 | 7.412
13 | 0.558 | 0.08433 | -0.016 | 6.622
13.5 | 0.527 | 0.08767 | -0.017 | 6.017

## 138. Re 18M Mach 0.00 (2)
BIGFOIL.COM POLAR EXPORT
NACA65-209 a=0.2
NACA65-209 a=0.2 |  |  |  | Cl Max: | 1.7635 | at alpha= | 19.5 | deg
XFOIL ncrit=9 |  |  |  | L/D Max: | 137.362 | at alpha= | 9.5 | deg
Re: | 18000000 |  |  | Cd Min: | 0.05056 | at alpha= | -19.5 | deg
Mach: | 0 |  |  | Cl=0 at alpha= | -1.0911 | deg
|  |  |  | @ Cl=0.1, Cd= | 0.0044554
|  |  |  | @ Cl=0.4, Cd= | 0.0047691
|  |  |  | @ Cl=0.6, Cd= | 0.005456
alpha (deg) | Cl | Cd | Cm | Cl/Cd
-19.5 | -1.5125 | 0.05056 | -0.0421 | -29.915
-19 | -1.5521 | 0.04083 | -0.0457 | -38.0137
-18.5 | -1.5901 | 0.03353 | -0.0445 | -47.4232
-18 | -1.604 | 0.02961 | -0.0406 | -54.1709
-17.5 | -1.6201 | 0.02677 | -0.0333 | -60.5192
-17 | -1.6094 | 0.02457 | -0.0284 | -65.5026
-16.5 | -1.5845 | 0.02246 | -0.0255 | -70.5476
-16 | -1.5522 | 0.02068 | -0.0234 | -75.058
-15.5 | -1.5161 | 0.01902 | -0.0217 | -79.7108
-15 | -1.4805 | 0.01698 | -0.0198 | -87.1908
-14.5 | -1.4401 | 0.01533 | -0.0185 | -93.94
-14 | -1.3957 | 0.01425 | -0.0174 | -97.9439
-13.5 | -1.3511 | 0.01327 | -0.0162 | -101.8161
-13 | -1.303 | 0.01244 | -0.0156 | -104.7428
-12.5 | -1.2534 | 0.01173 | -0.0151 | -106.8542
-12 | -1.2029 | 0.01105 | -0.0147 | -108.8597
-11.5 | -1.1515 | 0.01045 | -0.0145 | -110.1914
-11 | -1.0996 | 0.00986 | -0.0143 | -111.5213
-10.5 | -1.0471 | 0.00932 | -0.0142 | -112.3498
-10 | -0.994 | 0.00882 | -0.0141 | -112.6984
-9.5 | -0.9406 | 0.00836 | -0.014 | -112.512
-9 | -0.8867 | 0.00793 | -0.014 | -111.8159
-8.5 | -0.8333 | 0.00734 | -0.014 | -113.5286
-8 | -0.7786 | 0.007 | -0.0141 | -111.2286
-7.5 | -0.7234 | 0.00672 | -0.0143 | -107.6488
-6 | -0.5564 | 0.00597 | -0.015 | -93.1993
-5.5 | -0.5004 | 0.00574 | -0.0153 | -87.1777
-5 | -0.4444 | 0.00544 | -0.0155 | -81.6912
-4.5 | -0.3879 | 0.00529 | -0.0159 | -73.327
-4 | -0.3313 | 0.00518 | -0.0163 | -63.9575
-3.5 | -0.2745 | 0.00505 | -0.0167 | -54.3564
-3 | -0.2178 | 0.00488 | -0.017 | -44.6311
-2.5 | -0.1608 | 0.00479 | -0.0175 | -33.5699
-2 | -0.1038 | 0.00468 | -0.0179 | -22.1795
-1.5 | -0.0467 | 0.00461 | -0.0184 | -10.1302
-1 | 0.0104 | 0.00454 | -0.0188 | 2.2907
-0.5 | 0.0674 | 0.00449 | -0.0193 | 15.0111
0 | 0.1239 | 0.00443 | -0.0198 | 27.9684
1 | 0.2345 | 0.00455 | -0.0207 | 51.5385
1.5 | 0.2888 | 0.00435 | -0.0211 | 66.3908
2 | 0.3444 | 0.00453 | -0.0215 | 76.0265
3 | 0.456 | 0.00501 | -0.0223 | 91.018
3.5 | 0.5124 | 0.00519 | -0.0227 | 98.7283
4 | 0.5687 | 0.00535 | -0.0231 | 106.2991
4.5 | 0.6248 | 0.00554 | -0.0234 | 112.7798
5 | 0.6806 | 0.00575 | -0.0238 | 118.3652
5.5 | 0.7363 | 0.00596 | -0.0241 | 123.5403
6 | 0.7917 | 0.00616 | -0.0244 | 128.5227
6.5 | 0.8466 | 0.00644 | -0.0247 | 131.4596
7 | 0.9013 | 0.00672 | -0.0249 | 134.122
7.5 | 0.9557 | 0.007 | -0.0251 | 136.5286
8 | 1.0092 | 0.00737 | -0.0251 | 136.9335
9.5 | 1.1662 | 0.00849 | -0.0247 | 137.3616
10 | 1.2138 | 0.00888 | -0.0236 | 136.6892
10.5 | 1.2666 | 0.00952 | -0.0238 | 133.0462
11 | 1.3155 | 0.01026 | -0.0233 | 128.2164
11.5 | 1.3647 | 0.01089 | -0.0229 | 125.3168
12 | 1.4128 | 0.01158 | -0.0223 | 122.0035
12.5 | 1.4596 | 0.01233 | -0.0215 | 118.3779
13 | 1.5052 | 0.01312 | -0.0206 | 114.7256
13.5 | 1.5494 | 0.01395 | -0.0196 | 111.0681
14 | 1.5908 | 0.01491 | -0.0181 | 106.6935
14.5 | 1.6299 | 0.01594 | -0.0164 | 102.2522
15 | 1.6668 | 0.01696 | -0.0144 | 98.2783
15.5 | 1.6972 | 0.01821 | -0.0115 | 93.2015
16 | 1.7117 | 0.0193 | -0.0057 | 88.6891
16.5 | 1.7255 | 0.02082 | -0.0009 | 82.877
17 | 1.7397 | 0.02264 | 0.003 | 76.8419
17.5 | 1.7494 | 0.02503 | 0.0065 | 69.8921
18 | 1.7614 | 0.02752 | 0.0091 | 64.0044
18.5 | 1.759 | 0.0315 | 0.0117 | 55.8413
19 | 1.7577 | 0.03582 | 0.0131 | 49.0704
19.5 | 1.7635 | 0.03984 | 0.0135 | 44.2646
20 | 1.7504 | 0.04635 | 0.013 | 37.7648

## 139. Re 18M Mach 0.10 (1)
BIGFOIL.COM POLAR EXPORT
NACA65-209 a=0.2
NACA65-209 a=0.2 |  |  |  | Cl Max: | 0.903 | at alpha= | 8.5 | deg
JavaFoil+Calcfoil stall+Eppler ext transition |  |  |  | L/D Max: | 143.099 | at alpha= | 7 | deg
Re: | 18000000 |  |  | Cd Min: | 0.00415 | at alpha= | 0.5 | deg
Mach: | 0.1 |  |  | Cl=0 at alpha= | -1.0431 | deg
|  |  |  | @ Cl=0.1, Cd= | 0.0044
|  |  |  | @ Cl=0.4, Cd= | 0.0044807
|  |  |  | @ Cl=0.6, Cd= | 0.08911
alpha (deg) | Cl | Cd | Cm | Cl/Cd
-13.5 | -0.357 | 0.08852 | -0.002 | -4.029
-13 | -0.382 | 0.0834 | -0.002 | -4.576
-12.5 | -0.407 | 0.07825 | -0.003 | -5.199
-12 | -0.431 | 0.07458 | -0.003 | -5.785
-11.5 | -0.455 | 0.07069 | -0.003 | -6.435
-11 | -0.476 | 0.06762 | -0.003 | -7.046
-10.5 | -0.495 | 0.06417 | -0.003 | -7.715
-10 | -0.504 | 0.05944 | -0.004 | -8.481
-9.5 | -0.51 | 0.05471 | -0.004 | -9.322
-9 | -0.51 | 0.05273 | -0.004 | -9.666
-8.5 | -0.625 | 0.007 | -0.009 | -89.371
-8 | -0.506 | 0.04118 | -0.006 | -12.293
-7.5 | -0.598 | 0.00683 | -0.01 | -87.674
-7 | -0.576 | 0.00662 | -0.01 | -86.973
-6.5 | -0.548 | 0.0064 | -0.011 | -85.55
-6 | -0.514 | 0.00616 | -0.011 | -83.316
-5.5 | -0.475 | 0.00582 | -0.012 | -81.513
-5 | -0.431 | 0.00563 | -0.012 | -76.586
-4.5 | -0.384 | 0.00545 | -0.013 | -70.468
-4 | -0.333 | 0.00533 | -0.013 | -62.503
-3.5 | -0.28 | 0.0052 | -0.014 | -53.908
-3 | -0.225 | 0.00512 | -0.015 | -43.975
-2.5 | -0.169 | 0.00499 | -0.015 | -33.794
-2 | -0.111 | 0.00496 | -0.016 | -22.42
-1.5 | -0.053 | 0.00499 | -0.016 | -10.656
-1 | 0.005 | 0.00495 | -0.017 | 1.044
-0.5 | 0.064 | 0.00458 | -0.017 | 13.912
0 | 0.122 | 0.00429 | -0.018 | 28.543
0.5 | 0.181 | 0.00415 | -0.018 | 43.58
1 | 0.239 | 0.00417 | -0.019 | 57.334
1.5 | 0.297 | 0.00425 | -0.019 | 69.996
2 | 0.355 | 0.00431 | -0.02 | 82.486
2.5 | 0.413 | 0.00453 | -0.021 | 91.118
3 | 0.47 | 0.00509 | -0.021 | 92.392
3.5 | 0.526 | 0.00523 | -0.022 | 100.597
4 | 0.581 | 0.00539 | -0.022 | 107.679
4.5 | 0.633 | 0.0055 | -0.023 | 115.099
5 | 0.683 | 0.00566 | -0.023 | 120.737
5.5 | 0.73 | 0.00538 | -0.024 | 135.865
6 | 0.773 | 0.00556 | -0.024 | 139.225
6.5 | 0.812 | 0.00576 | -0.025 | 141.001
7 | 0.846 | 0.00591 | -0.026 | 143.099
7.5 | 0.874 | 0.00615 | -0.026 | 142.066
8 | 0.897 | 0.00639 | -0.027 | 140.348
8.5 | 0.903 | 0.00667 | -0.027 | 135.441
9 | 0.9 | 0.00909 | -0.028 | 99.005
9.5 | 0.888 | 0.00957 | -0.028 | 92.785
10 | 0.865 | 0.01037 | -0.029 | 83.412
10.5 | 0.834 | 0.01108 | -0.029 | 75.266
11 | 0.665 | 0.06003 | -0.019 | 11.072
11.5 | 0.627 | 0.06831 | -0.017 | 9.181
12 | 0.595 | 0.07108 | -0.018 | 8.365
12.5 | 0.555 | 0.08045 | -0.016 | 6.904
13 | 0.52 | 0.08522 | -0.016 | 6.099
13.5 | 0.485 | 0.08911 | -0.017 | 5.444

## 140. Re 18M Mach 0.10 (2)
BIGFOIL.COM POLAR EXPORT
NACA65-209 a=0.2
NACA65-209 a=0.2 |  |  |  | Cl Max: | 1.7191 | at alpha= | 18 | deg
XFOIL ncrit=9 |  |  |  | L/D Max: | 136.784 | at alpha= | 9 | deg
Re: | 18000000 |  |  | Cd Min: | 0.06484 | at alpha= | 20 | deg
Mach: | 0.1 |  |  | Cl=0 at alpha= | -1.0922 | deg
|  |  |  | @ Cl=0.1, Cd= | 0.0044504
|  |  |  | @ Cl=0.4, Cd= | 0.0047798
|  |  |  | @ Cl=0.6, Cd= | 0.0054538
alpha (deg) | Cl | Cd | Cm | Cl/Cd
-18 | -1.3281 | 0.06212 | -0.036 | -21.3796
-17.5 | -1.4375 | 0.04187 | -0.0479 | -34.3325
-17 | -1.4798 | 0.03456 | -0.0463 | -42.8183
-16.5 | -1.5177 | 0.02982 | -0.039 | -50.8954
-16 | -1.5218 | 0.02664 | -0.0325 | -57.1246
-15.5 | -1.5053 | 0.02336 | -0.0288 | -64.4392
-15 | -1.4759 | 0.02081 | -0.0261 | -70.9226
-14.5 | -1.4397 | 0.01866 | -0.024 | -77.1543
-14 | -1.3965 | 0.01694 | -0.0227 | -82.438
-13.5 | -1.3603 | 0.01499 | -0.02 | -90.7472
-13 | -1.3152 | 0.01352 | -0.0187 | -97.2781
-12.5 | -1.2662 | 0.01249 | -0.0178 | -101.3771
-12 | -1.2152 | 0.01166 | -0.0171 | -104.2196
-11.5 | -1.1631 | 0.01094 | -0.0165 | -106.3163
-11 | -1.1105 | 0.01026 | -0.0161 | -108.2359
-10.5 | -1.0572 | 0.00965 | -0.0157 | -109.5544
-10 | -1.0034 | 0.00908 | -0.0154 | -110.5066
-9.5 | -0.9492 | 0.00856 | -0.0152 | -110.8879
-9 | -0.8945 | 0.00809 | -0.0151 | -110.5686
-8.5 | -0.8402 | 0.00751 | -0.0149 | -111.8775
-8 | -0.7851 | 0.00709 | -0.0148 | -110.7334
-7.5 | -0.7292 | 0.00678 | -0.0149 | -107.5516
-7 | -0.6731 | 0.00651 | -0.015 | -103.3948
-6 | -0.5604 | 0.00601 | -0.0154 | -93.2446
-5 | -0.4474 | 0.00546 | -0.0158 | -81.9414
-4.5 | -0.3905 | 0.0053 | -0.0161 | -73.6792
-3.5 | -0.2762 | 0.00505 | -0.0168 | -54.6931
-3 | -0.2191 | 0.00489 | -0.0172 | -44.8057
-2.5 | -0.1617 | 0.00479 | -0.0176 | -33.7578
-2 | -0.1044 | 0.00469 | -0.018 | -22.2601
-1.5 | -0.0469 | 0.00462 | -0.0185 | -10.1515
-1 | 0.0106 | 0.00454 | -0.019 | 2.3348
-0.5 | 0.0678 | 0.00449 | -0.0194 | 15.1002
0 | 0.1247 | 0.00442 | -0.0199 | 28.2127
1 | 0.2358 | 0.00454 | -0.0208 | 51.9383
1.5 | 0.2904 | 0.00435 | -0.0213 | 66.7586
2 | 0.3463 | 0.00453 | -0.0217 | 76.4459
2.5 | 0.4022 | 0.00479 | -0.022 | 83.9666
3 | 0.4587 | 0.00502 | -0.0224 | 91.3745
3.5 | 0.5154 | 0.0052 | -0.0228 | 99.1154
4 | 0.5721 | 0.00536 | -0.0231 | 106.7351
4.5 | 0.6286 | 0.00555 | -0.0235 | 113.2613
5 | 0.6847 | 0.00577 | -0.0238 | 118.6655
5.5 | 0.7409 | 0.00598 | -0.0241 | 123.8963
6 | 0.7968 | 0.00619 | -0.0244 | 128.7237
6.5 | 0.8521 | 0.00648 | -0.0246 | 131.4969
7.5 | 0.9622 | 0.00705 | -0.0248 | 136.4823
8 | 1.016 | 0.00747 | -0.0248 | 136.0107
8.5 | 1.0698 | 0.00784 | -0.0247 | 136.4541
9 | 1.123 | 0.00821 | -0.0245 | 136.7844
9.5 | 1.1749 | 0.00861 | -0.024 | 136.4576
10 | 1.2228 | 0.00906 | -0.0228 | 134.9669
10.5 | 1.275 | 0.00987 | -0.0226 | 129.1793
11 | 1.3254 | 0.01053 | -0.0221 | 125.8689
11.5 | 1.3749 | 0.01123 | -0.0214 | 122.431
12 | 1.423 | 0.01201 | -0.0205 | 118.4846
12.5 | 1.4695 | 0.01288 | -0.0194 | 114.0916
13 | 1.5147 | 0.0138 | -0.0181 | 109.7609
13.5 | 1.5582 | 0.01475 | -0.0167 | 105.6407
14 | 1.5975 | 0.01596 | -0.0146 | 100.094
14.5 | 1.6334 | 0.01725 | -0.0121 | 94.6899
15 | 1.6665 | 0.01848 | -0.0092 | 90.1786
15.5 | 1.6747 | 0.02006 | -0.0023 | 83.4845
16 | 1.6907 | 0.02157 | 0.0024 | 78.382
16.5 | 1.7003 | 0.02381 | 0.0068 | 71.4112
17 | 1.7107 | 0.02633 | 0.0103 | 64.9715
17.5 | 1.7113 | 0.02995 | 0.0134 | 57.1386
18 | 1.7191 | 0.03335 | 0.0151 | 51.5472
18.5 | 1.694 | 0.04035 | 0.0163 | 41.9827
19 | 1.674 | 0.04779 | 0.0155 | 35.0282
19.5 | 1.6821 | 0.05268 | 0.0142 | 31.9305
20 | 1.6418 | 0.06484 | 0.0091 | 25.3208

## 141. Re 18M Mach 0.25 (1)
BIGFOIL.COM POLAR EXPORT
NACA65-209 a=0.2
NACA65-209 a=0.2 |  |  |  | Cl Max: | 0.877 | at alpha= | 8 | deg
JavaFoil+Calcfoil stall+Eppler ext transition |  |  |  | L/D Max: | 139.531 | at alpha= | 6.5 | deg
Re: | 18000000 |  |  | Cd Min: | 0.00413 | at alpha= | 0.5 | deg
Mach: | 0.25 |  |  | Cl=0 at alpha= | -1.0417 | deg
|  |  |  | @ Cl=0.1, Cd= | 0.0854
|  |  |  | @ Cl=0.4, Cd= | 0.0854
|  |  |  | @ Cl=0.6, Cd= | 0.0854
alpha (deg) | Cl | Cd | Cm | Cl/Cd
-12 | -0.115 | 0.07716 | -0.003 | -1.485
-11.5 | -0.205 | 0.07289 | -0.003 | -2.806
-11 | -0.27 | 0.06856 | -0.003 | -3.939
-10.5 | -0.327 | 0.06469 | -0.004 | -5.051
-10 | -0.366 | 0.05966 | -0.004 | -6.137
-9.5 | -0.399 | 0.05632 | -0.004 | -7.077
-9 | -0.424 | 0.05341 | -0.004 | -7.938
-8.5 | -0.441 | 0.05079 | -0.005 | -8.693
-8 | -0.452 | 0.04749 | -0.005 | -9.517
-7.5 | -0.455 | 0.0438 | -0.006 | -10.391
-7 | -0.554 | 0.00672 | -0.011 | -82.349
-6.5 | -0.536 | 0.00653 | -0.011 | -82.147
-6 | -0.51 | 0.00635 | -0.012 | -80.403
-5.5 | -0.477 | 0.00599 | -0.012 | -79.614
-5 | -0.436 | 0.00571 | -0.013 | -76.343
-4.5 | -0.39 | 0.00554 | -0.013 | -70.519
-4 | -0.34 | 0.00535 | -0.014 | -63.626
-3.5 | -0.287 | 0.00522 | -0.014 | -55
-3 | -0.231 | 0.00513 | -0.015 | -44.999
-2.5 | -0.173 | 0.00505 | -0.015 | -34.319
-2 | -0.114 | 0.00496 | -0.016 | -23.001
-1.5 | -0.055 | 0.00496 | -0.017 | -11.012
-1 | 0.005 | 0.00495 | -0.017 | 1.071
-0.5 | 0.065 | 0.0046 | -0.018 | 14.232
0 | 0.126 | 0.0043 | -0.018 | 29.253
0.5 | 0.186 | 0.00413 | -0.019 | 44.894
1 | 0.246 | 0.00418 | -0.019 | 58.703
1.5 | 0.306 | 0.00426 | -0.02 | 71.662
2 | 0.365 | 0.00437 | -0.021 | 83.56
2.5 | 0.424 | 0.00453 | -0.021 | 93.659
3 | 0.483 | 0.00514 | -0.022 | 93.861
3.5 | 0.54 | 0.00531 | -0.022 | 101.776
4 | 0.596 | 0.00542 | -0.023 | 109.936
4.5 | 0.649 | 0.0056 | -0.023 | 115.956
5 | 0.699 | 0.00526 | -0.024 | 132.957
5.5 | 0.745 | 0.0054 | -0.025 | 137.876
6 | 0.785 | 0.00568 | -0.025 | 138.164
6.5 | 0.82 | 0.00588 | -0.026 | 139.531
7 | 0.848 | 0.0061 | -0.026 | 139.027
7.5 | 0.867 | 0.00636 | -0.027 | 136.318
8 | 0.877 | 0.00671 | -0.027 | 130.753
8.5 | 0.862 | 0.00912 | -0.028 | 94.52
9 | 0.831 | 0.00961 | -0.029 | 86.534
9.5 | 0.781 | 0.01062 | -0.029 | 73.568
10 | 0.696 | 0.01439 | -0.028 | 48.379
10.5 | 0.529 | 0.06501 | -0.015 | 8.14
11 | 0.461 | 0.06921 | -0.015 | 6.667
11.5 | 0.387 | 0.07393 | -0.015 | 5.234
12 | 0.306 | 0.07803 | -0.016 | 3.924
12.5 | 0.215 | 0.081 | -0.017 | 2.648
13 | 0.079 | 0.0854 | -0.017 | 0.92

## 142. Re 18M Mach 0.25 (2)
BIGFOIL.COM POLAR EXPORT
NACA65-209 a=0.2
NACA65-209 a=0.2 |  |  |  | Cl Max: | 1.384 | at alpha= | 11.5 | deg
XFOIL ncrit=9 |  |  |  | L/D Max: | 134.814 | at alpha= | 7 | deg
Re: | 18000000 |  |  | Cd Min: | 0.25998 | at alpha= | -20 | deg
Mach: | 0.25 |  |  | Cl=0 at alpha= | -1.0825 | deg
|  |  |  | @ Cl=0.1, Cd= | 0.0026358
|  |  |  | @ Cl=0.4, Cd= | 0.0047734
|  |  |  | @ Cl=0.6, Cd= | 0.0054685
alpha (deg) | Cl | Cd | Cm | Cl/Cd
-20 | -0.8234 | 0.25998 | 0.0799 | -3.1672
-19.5 | -0.8049 | 0.2529 | 0.0753 | -3.1827
-19 | -0.7866 | 0.24557 | 0.0708 | -3.2032
-18.5 | -0.776 | 0.23113 | 0.0655 | -3.3574
-18 | -0.758 | 0.2243 | 0.0609 | -3.3794
-17.5 | -0.7412 | 0.21647 | 0.0563 | -3.424
-17 | -0.7243 | 0.20866 | 0.0517 | -3.4712
-15 | -0.5998 | 0.15996 | 0.0417 | -3.7497
-14.5 | -0.591 | 0.15333 | 0.0367 | -3.8544
-14 | -0.5762 | 0.14928 | 0.0326 | -3.8599
-13.5 | -0.5689 | 0.14376 | 0.0276 | -3.9573
-13 | -0.5579 | 0.13664 | 0.023 | -4.083
-12.5 | -0.5963 | 0.11576 | 0.012 | -5.1512
-12 | -0.6765 | 0.08632 | -0.0044 | -7.8371
-11.5 | -0.7725 | 0.05465 | -0.0281 | -14.1354
-11 | -0.8708 | 0.0408 | -0.0336 | -21.3431
-10.5 | -1.0382 | 0.01089 | -0.0271 | -95.3352
-10 | -1.0324 | 0.00369 | -0.0235 | -279.7832
-9.5 | -0.9806 | 0.00268 | -0.0219 | -365.8955
-9 | -0.9259 | 0.00207 | -0.0205 | -447.2947
-8.5 | -0.8692 | 0.00172 | -0.0194 | -505.3488
-8 | -0.8117 | 0.00148 | -0.0186 | -548.4459
-7.5 | -0.7547 | 0.00125 | -0.0177 | -603.76
-7 | -0.696 | 0.00116 | -0.0173 | -600
-6.5 | -0.637 | 0.00109 | -0.0169 | -584.4037
-5 | -0.4607 | 0.00092 | -0.0166 | -500.7609
-4.5 | -0.4021 | 0.00087 | -0.0166 | -462.1839
-4 | -0.3431 | 0.00085 | -0.0168 | -403.6471
-3.5 | -0.2842 | 0.00082 | -0.0171 | -346.5854
-3 | -0.2254 | 0.0008 | -0.0173 | -281.75
-2.5 | -0.1667 | 0.00078 | -0.0177 | -213.7179
-2 | -0.1079 | 0.00076 | -0.0181 | -141.9737
-1.5 | -0.0491 | 0.00074 | -0.0185 | -66.3514
-1 | 0.0097 | 0.00073 | -0.019 | 13.2877
-0.5 | 0.0684 | 0.00072 | -0.0194 | 95
0 | 0.1291 | 0.0044 | -0.0205 | 29.3409
1 | 0.2435 | 0.0045 | -0.0214 | 54.1111
1.5 | 0.2995 | 0.00433 | -0.0219 | 69.1686
2 | 0.3571 | 0.00455 | -0.0223 | 78.4835
2.5 | 0.4147 | 0.00485 | -0.0226 | 85.5052
3 | 0.4732 | 0.00507 | -0.0229 | 93.3333
3.5 | 0.532 | 0.00525 | -0.0232 | 101.3333
4 | 0.5907 | 0.00544 | -0.0235 | 108.5846
4.5 | 0.6494 | 0.00562 | -0.0237 | 115.5516
5 | 0.7079 | 0.00588 | -0.0239 | 120.3912
5.5 | 0.7665 | 0.00609 | -0.024 | 125.8621
6 | 0.8248 | 0.00636 | -0.024 | 129.6855
6.5 | 0.8829 | 0.00667 | -0.0238 | 132.3688
7 | 0.941 | 0.00698 | -0.0236 | 134.8138
8.5 | 1.1125 | 0.0083 | -0.0219 | 134.0361
9 | 1.1683 | 0.00886 | -0.0209 | 131.8623
9.5 | 1.2204 | 0.00972 | -0.0191 | 125.5556
10 | 1.2709 | 0.01076 | -0.0169 | 118.1134
11 | 1.3567 | 0.01496 | -0.0108 | 90.6885
11.5 | 1.384 | 0.01857 | -0.0062 | 74.5288
12 | 1.3799 | 0.0247 | 0.001 | 55.8664
12.5 | 1.3103 | 0.03273 | 0.014 | 40.0336
13 | 1.2742 | 0.03914 | 0.0191 | 32.5549
13.5 | 1.2705 | 0.04364 | 0.0206 | 29.1132
14 | 1.1837 | 0.05922 | 0.016 | 19.9882
14.5 | 1.1284 | 0.07512 | 0.006 | 15.0213
15 | 1.1307 | 0.08412 | -0.0004 | 13.4415
15.5 | 1.061 | 0.11336 | -0.0201 | 9.3596
16 | 1.0408 | 0.12965 | -0.0299 | 8.0278
16.5 | 0.9496 | 0.16547 | -0.0521 | 5.7388

## 143. Re 18M Mach 0.50 (1)
BIGFOIL.COM POLAR EXPORT
NACA65-209 a=0.2
NACA65-209 a=0.2 |  |  |  | Cl Max: | 1.095 | at alpha= | 20 | deg
JavaFoil+Calcfoil stall+Eppler ext transition |  |  |  | L/D Max: | 132.987 | at alpha= | 5 | deg
Re: | 18000000 |  |  | Cd Min: | 0.00412 | at alpha= | 0.5 | deg
Mach: | 0.5 |  |  | Cl=0 at alpha= | -1.0448 | deg
|  |  |  | @ Cl=0.1, Cd= | 0.004451
|  |  |  | @ Cl=0.4, Cd= | 0.0044109
|  |  |  | @ Cl=0.6, Cd= | 0.0050471
alpha (deg) | Cl | Cd | Cm | Cl/Cd
-20 | -1.008 | 0.16294 | 0 | -6.184
-19.5 | -0.981 | 0.15815 | 0 | -6.202
-19 | -0.954 | 0.15228 | 0 | -6.265
-18.5 | -0.927 | 0.14994 | 0 | -6.185
-18 | -0.902 | 0.13799 | -0.001 | -6.534
-17.5 | -0.876 | 0.132 | -0.001 | -6.64
-17 | -0.851 | 0.12351 | -0.001 | -6.89
-16.5 | -0.824 | 0.11812 | -0.001 | -6.974
-16 | -0.799 | 0.10828 | -0.002 | -7.382
-15.5 | -0.774 | 0.10094 | -0.002 | -7.668
-15 | -0.822 | 0.04017 | -0.003 | -20.455
-14.5 | -0.718 | 0.09761 | -0.002 | -7.358
-14 | -0.693 | 0.08898 | -0.003 | -7.793
-13.5 | -0.673 | 0.07803 | -0.003 | -8.622
-13 | -0.674 | 0.05207 | -0.004 | -12.952
-12.5 | -0.706 | 0.02068 | -0.006 | -34.129
-12 | -0.709 | 0.01213 | -0.006 | -58.461
-11.5 | -0.557 | 0.07728 | -0.004 | -7.202
-11 | -0.532 | 0.06798 | -0.004 | -7.823
-10.5 | -0.507 | 0.06199 | -0.005 | -8.178
-10 | -0.487 | 0.05212 | -0.006 | -9.352
-9.5 | -0.556 | 0.00959 | -0.009 | -58.003
-9 | -0.525 | 0.00773 | -0.01 | -67.947
-8.5 | -0.398 | 0.05226 | -0.005 | -7.619
-8 | -0.371 | 0.05086 | -0.005 | -7.286
-7.5 | -0.345 | 0.04606 | -0.006 | -7.486
-7 | -0.322 | 0.03905 | -0.007 | -8.257
-6.5 | -0.36 | 0.00676 | -0.013 | -53.316
-6 | -0.327 | 0.00642 | -0.013 | -51.027
-5.5 | -0.238 | 0.03661 | -0.007 | -6.505
-5 | -0.211 | 0.03516 | -0.007 | -6.004
-4.5 | -0.384 | 0.0059 | -0.015 | -65.111
-4 | -0.36 | 0.00564 | -0.015 | -63.71
-3.5 | -0.312 | 0.00541 | -0.016 | -57.695
-3 | -0.255 | 0.00524 | -0.017 | -48.65
-2.5 | -0.192 | 0.00511 | -0.017 | -37.619
-2 | -0.127 | 0.005 | -0.018 | -25.42
-1.5 | -0.061 | 0.00496 | -0.019 | -12.277
-1 | 0.006 | 0.00497 | -0.019 | 1.19
-0.5 | 0.073 | 0.00459 | -0.02 | 15.917
0 | 0.141 | 0.00424 | -0.02 | 33.176
0.5 | 0.207 | 0.00412 | -0.021 | 50.4
1 | 0.274 | 0.00419 | -0.022 | 65.508
1.5 | 0.341 | 0.00427 | -0.022 | 79.899
2 | 0.408 | 0.00443 | -0.023 | 91.983
2.5 | 0.473 | 0.00467 | -0.024 | 101.366
3 | 0.538 | 0.00487 | -0.024 | 110.505
3.5 | 0.601 | 0.00505 | -0.025 | 118.904
4 | 0.659 | 0.00517 | -0.025 | 127.534
4.5 | 0.711 | 0.0054 | -0.026 | 131.752
5 | 0.751 | 0.00565 | -0.027 | 132.987
5.5 | 0.77 | 0.00596 | -0.027 | 129.257
6 | 0.736 | 0.00835 | -0.028 | 88.109
6.5 | 0.493 | 0.00891 | -0.029 | 55.317
7 | 0.426 | 0.04336 | -0.016 | 9.831
7.5 | 0.557 | 0.00942 | -0.03 | 59.125
8 | 0.588 | 0.0102 | -0.031 | 57.634
8.5 | 0.617 | 0.01126 | -0.031 | 54.79
9 | 0.529 | 0.05668 | -0.016 | 9.338
9.5 | 0.681 | 0.01147 | -0.032 | 59.337
10 | 0.709 | 0.0125 | -0.033 | 56.731
10.5 | 0.736 | 0.01379 | -0.033 | 53.412
11 | 0.75 | 0.0177 | -0.033 | 42.397
11.5 | 0.659 | 0.0765 | -0.018 | 8.612
12 | 0.824 | 0.0158 | -0.035 | 52.142
12.5 | 0.845 | 0.01855 | -0.035 | 45.541
13 | 0.835 | 0.03158 | -0.033 | 26.434
13.5 | 0.768 | 0.08732 | -0.023 | 8.792
14 | 0.789 | 0.09716 | -0.022 | 8.119
14.5 | 0.935 | 0.02981 | -0.036 | 31.362
15 | 0.875 | 0.07626 | -0.03 | 11.474
15.5 | 0.884 | 0.09316 | -0.028 | 9.491
16 | 0.894 | 0.1171 | -0.025 | 7.636
16.5 | 0.916 | 0.12916 | -0.024 | 7.092
17 | 0.941 | 0.13894 | -0.024 | 6.773
17.5 | 0.967 | 0.13869 | -0.025 | 6.974
18 | 0.995 | 0.14408 | -0.026 | 6.903
18.5 | 1.019 | 0.1531 | -0.027 | 6.657
19 | 1.043 | 0.1666 | -0.027 | 6.259
19.5 | 1.069 | 0.17103 | -0.028 | 6.25
20 | 1.095 | 0.17491 | -0.028 | 6.259

## 144. Re 18M Mach 0.50 (2)
BIGFOIL.COM POLAR EXPORT
NACA65-209 a=0.2
NACA65-209 a=0.2 |  |  |  | Cl Max: | 1.0521 | at alpha= | 20 | deg
XFOIL ncrit=9 |  |  |  | L/D Max: | 130.517 | at alpha= | 5.5 | deg
Re: | 18000000 |  |  | Cd Min: | 0.29672 | at alpha= | 20 | deg
Mach: | 0.5 |  |  | Cl=0 at alpha= | -1.0954 | deg
|  |  |  | @ Cl=0.1, Cd= | 0.0017361
|  |  |  | @ Cl=0.4, Cd= | 0.0046188
|  |  |  | @ Cl=0.6, Cd= | 0.0055103
alpha (deg) | Cl | Cd | Cm | Cl/Cd
-20 | -0.9071 | 0.28556 | 0.0976 | -3.1766
-19.5 | -0.8843 | 0.27708 | 0.0922 | -3.1915
-19 | -0.8617 | 0.2683 | 0.0867 | -3.2117
-18.5 | -0.839 | 0.25965 | 0.0813 | -3.2313
-18 | -0.8166 | 0.25078 | 0.076 | -3.2562
-17.5 | -0.7939 | 0.24205 | 0.0707 | -3.2799
-17 | -0.7717 | 0.23318 | 0.0654 | -3.3095
-16.5 | -0.7531 | 0.22147 | 0.0597 | -3.4005
-16 | -0.7319 | 0.21248 | 0.0545 | -3.4446
-15.5 | -0.7106 | 0.20368 | 0.0494 | -3.4888
-15 | -0.6893 | 0.19484 | 0.0443 | -3.5378
-14.5 | -0.6682 | 0.18624 | 0.0393 | -3.5878
-14 | -0.646 | 0.17893 | 0.0344 | -3.6104
-13.5 | -0.6254 | 0.1706 | 0.0295 | -3.6659
-13 | -0.6037 | 0.16235 | 0.0249 | -3.7185
-12.5 | -0.5977 | 0.15024 | 0.0195 | -3.9783
-12 | -0.5833 | 0.14068 | 0.0143 | -4.1463
-11.5 | -0.5722 | 0.13088 | 0.0091 | -4.3719
-11 | -0.562 | 0.1211 | 0.0038 | -4.6408
-10.5 | -0.5524 | 0.11178 | -0.0014 | -4.9419
-10 | -0.5414 | 0.10322 | -0.0063 | -5.2451
-9.5 | -0.5325 | 0.0947 | -0.0112 | -5.623
-9 | -0.5254 | 0.08632 | -0.0161 | -6.0867
-8 | -0.4923 | 0.05601 | -0.0211 | -8.7895
-7.5 | -0.5204 | 0.04456 | -0.0326 | -11.6786
-7 | -0.5546 | 0.03759 | -0.0327 | -14.7539
-6.5 | -0.563 | 0.02839 | -0.0331 | -19.8309
-6 | -0.5567 | 0.01898 | -0.0319 | -29.3309
-5.5 | -0.538 | 0.01021 | -0.0296 | -52.6934
-5 | -0.5111 | 0.00334 | -0.0266 | -153.024
-4.5 | -0.4651 | 0.00099 | -0.024 | -469.798
-4 | -0.3967 | 0.00082 | -0.0224 | -483.7805
-3.5 | -0.3267 | 0.00077 | -0.0215 | -424.2857
-3 | -0.2576 | 0.00073 | -0.0211 | -352.8767
-2.5 | -0.1894 | 0.0007 | -0.0209 | -270.5714
-2 | -0.1216 | 0.00068 | -0.021 | -178.8235
-1.5 | -0.0543 | 0.00066 | -0.0212 | -82.2727
-1 | 0.0128 | 0.00064 | -0.0216 | 20
-0.5 | 0.0795 | 0.00063 | -0.0221 | 126.1905
0 | 0.149 | 0.00438 | -0.0234 | 34.0183
0.5 | 0.215 | 0.00426 | -0.0239 | 50.4695
1 | 0.2775 | 0.00423 | -0.0243 | 65.6028
1.5 | 0.3402 | 0.00426 | -0.0246 | 79.8592
2 | 0.4052 | 0.00465 | -0.0248 | 87.1398
2.5 | 0.4708 | 0.00507 | -0.0249 | 92.86
3 | 0.5381 | 0.00531 | -0.0249 | 101.3371
3.5 | 0.6061 | 0.00553 | -0.0248 | 109.6022
4 | 0.6747 | 0.00575 | -0.0245 | 117.3391
4.5 | 0.7436 | 0.00606 | -0.0239 | 122.7063
5 | 0.8135 | 0.00635 | -0.0229 | 128.1102
5.5 | 0.8836 | 0.00677 | -0.0214 | 130.517
6 | 0.9518 | 0.00758 | -0.0187 | 125.5673
6.5 | 0.9899 | 0.01152 | -0.0117 | 85.9288
7 | 1.0075 | 0.01941 | -0.0042 | 51.9062
7.5 | 1.0024 | 0.02759 | 0.0039 | 36.332
8 | 0.9765 | 0.03393 | 0.0134 | 28.7798
8.5 | 0.9383 | 0.03962 | 0.0207 | 23.6825
9 | 0.8989 | 0.04774 | 0.0212 | 18.8291
9.5 | 0.8669 | 0.05773 | 0.0165 | 15.0165
10 | 0.8423 | 0.07013 | 0.0073 | 12.0106
10.5 | 0.8311 | 0.08595 | -0.0049 | 9.6696
11 | 0.8192 | 0.09995 | -0.014 | 8.1961
11.5 | 0.8141 | 0.11237 | -0.0217 | 7.2448
12 | 0.8115 | 0.12479 | -0.0292 | 6.5029
12.5 | 0.8122 | 0.13715 | -0.0364 | 5.922
13 | 0.8153 | 0.14952 | -0.0436 | 5.4528
13.5 | 0.8229 | 0.16129 | -0.0503 | 5.102
14 | 0.8311 | 0.17343 | -0.057 | 4.7921
14.5 | 0.8428 | 0.18506 | -0.0634 | 4.5542
15 | 0.8584 | 0.1955 | -0.0692 | 4.3908
16.5 | 0.9121 | 0.2255 | -0.0863 | 4.0448
17 | 0.9314 | 0.23555 | -0.092 | 3.9541
17.5 | 0.9511 | 0.24561 | -0.0977 | 3.8724
18 | 0.9706 | 0.25638 | -0.1035 | 3.7858
18.5 | 0.9901 | 0.26768 | -0.1094 | 3.6988
19 | 1.0107 | 0.27744 | -0.115 | 3.6429
19.5 | 1.0307 | 0.28744 | -0.1209 | 3.5858
20 | 1.0521 | 0.29672 | -0.1265 | 3.5458

## 145. Re 20M Mach 0.00 (1)
BIGFOIL.COM POLAR EXPORT
NACA65-209 a=0.2
NACA65-209 a=0.2 |  |  |  | Cl Max: | 0.908 | at alpha= | 8.5 | deg
JavaFoil+Calcfoil stall+Eppler ext transition |  |  |  | L/D Max: | 145.86 | at alpha= | 7.5 | deg
Re: | 20000000 |  |  | Cd Min: | 0.0042 | at alpha= | 1 | deg
Mach: | 0 |  |  | Cl=0 at alpha= | -1.0431 | deg
|  |  |  | @ Cl=0.1, Cd= | 0.0045936
|  |  |  | @ Cl=0.4, Cd= | 0.0044949
|  |  |  | @ Cl=0.6, Cd= | 0.08707
alpha (deg) | Cl | Cd | Cm | Cl/Cd
-13.5 | -0.395 | 0.08758 | -0.002 | -4.514
-13 | -0.418 | 0.08279 | -0.002 | -5.047
-12.5 | -0.44 | 0.07842 | -0.003 | -5.609
-12 | -0.461 | 0.0743 | -0.003 | -6.206
-11.5 | -0.481 | 0.07037 | -0.003 | -6.835
-11 | -0.499 | 0.06756 | -0.003 | -7.383
-10.5 | -0.514 | 0.06317 | -0.003 | -8.136
-10 | -0.52 | 0.05828 | -0.004 | -8.929
-9.5 | -0.522 | 0.05474 | -0.004 | -9.542
-9 | -0.521 | 0.0515 | -0.005 | -10.111
-8.5 | -0.635 | 0.00717 | -0.009 | -88.557
-8 | -0.621 | 0.00689 | -0.009 | -90.184
-7.5 | -0.603 | 0.00675 | -0.01 | -89.325
-7 | -0.578 | 0.00651 | -0.01 | -88.806
-6.5 | -0.549 | 0.00629 | -0.011 | -87.155
-6 | -0.514 | 0.00614 | -0.011 | -83.632
-5.5 | -0.474 | 0.00595 | -0.012 | -79.674
-5 | -0.43 | 0.00557 | -0.012 | -77.137
-4.5 | -0.382 | 0.00541 | -0.013 | -70.735
-4 | -0.332 | 0.00525 | -0.013 | -63.286
-3.5 | -0.279 | 0.00516 | -0.014 | -54.044
-3 | -0.224 | 0.00505 | -0.014 | -44.431
-2.5 | -0.168 | 0.00498 | -0.015 | -33.713
-2 | -0.111 | 0.005 | -0.016 | -22.121
-1.5 | -0.053 | 0.00494 | -0.016 | -10.7
-1 | 0.005 | 0.00492 | -0.017 | 1.045
-0.5 | 0.063 | 0.00465 | -0.017 | 13.635
0 | 0.122 | 0.00456 | -0.018 | 26.68
0.5 | 0.18 | 0.00431 | -0.018 | 41.727
1 | 0.238 | 0.0042 | -0.019 | 56.687
1.5 | 0.296 | 0.00423 | -0.019 | 69.882
2 | 0.354 | 0.00439 | -0.02 | 80.513
2.5 | 0.411 | 0.00452 | -0.02 | 90.85
3 | 0.468 | 0.00506 | -0.021 | 92.466
3.5 | 0.524 | 0.00517 | -0.022 | 101.265
4 | 0.578 | 0.00532 | -0.022 | 108.598
4.5 | 0.631 | 0.00542 | -0.023 | 116.233
5 | 0.68 | 0.0056 | -0.023 | 121.547
5.5 | 0.728 | 0.0058 | -0.024 | 125.542
6 | 0.771 | 0.00549 | -0.024 | 140.426
6.5 | 0.81 | 0.00564 | -0.025 | 143.674
7 | 0.845 | 0.00583 | -0.025 | 144.85
7.5 | 0.875 | 0.006 | -0.026 | 145.86
8 | 0.899 | 0.0063 | -0.027 | 142.7
8.5 | 0.908 | 0.00648 | -0.027 | 140.157
9 | 0.908 | 0.00887 | -0.028 | 102.329
9.5 | 0.9 | 0.00929 | -0.028 | 96.839
10 | 0.883 | 0.0098 | -0.029 | 90.093
10.5 | 0.858 | 0.01061 | -0.029 | 80.917
11 | 0.809 | 0.01346 | -0.029 | 60.077
11.5 | 0.654 | 0.06755 | -0.017 | 9.675
12 | 0.635 | 0.06285 | -0.021 | 10.11
12.5 | 0.591 | 0.07888 | -0.016 | 7.487
13 | 0.559 | 0.08363 | -0.017 | 6.681
13.5 | 0.528 | 0.08707 | -0.017 | 6.061

## 146. Re 20M Mach 0.00 (2)
BIGFOIL.COM POLAR EXPORT
NACA65-209 a=0.2
NACA65-209 a=0.2 |  |  |  | Cl Max: | 1.787 | at alpha= | 19.5 | deg
XFOIL ncrit=9 |  |  |  | L/D Max: | 139.773 | at alpha= | 9.5 | deg
Re: | 20000000 |  |  | Cd Min: | 0.06181 | at alpha= | -20 | deg
Mach: | 0 |  |  | Cl=0 at alpha= | -1.0893 | deg
|  |  |  | @ Cl=0.1, Cd= | 0.0044626
|  |  |  | @ Cl=0.4, Cd= | 0.0047793
|  |  |  | @ Cl=0.6, Cd= | 0.0053833
alpha (deg) | Cl | Cd | Cm | Cl/Cd
-20 | -1.4817 | 0.06181 | -0.0349 | -23.9718
-19.5 | -1.5674 | 0.04387 | -0.0452 | -35.7283
-19 | -1.5947 | 0.03672 | -0.046 | -43.4286
-18.5 | -1.6216 | 0.03114 | -0.0433 | -52.0745
-18 | -1.6321 | 0.0279 | -0.0383 | -58.4982
-17.5 | -1.6425 | 0.02558 | -0.0306 | -64.2103
-17 | -1.6222 | 0.02346 | -0.0272 | -69.1475
-16.5 | -1.5941 | 0.02153 | -0.0246 | -74.0409
-16 | -1.5598 | 0.01988 | -0.0226 | -78.4608
-15.5 | -1.5221 | 0.01834 | -0.021 | -82.9935
-15 | -1.4837 | 0.01662 | -0.0195 | -89.272
-14.5 | -1.4423 | 0.01508 | -0.0182 | -95.6432
-14 | -1.3992 | 0.01407 | -0.0168 | -99.4456
-13.5 | -1.3537 | 0.013 | -0.0158 | -104.1308
-13 | -1.3055 | 0.01214 | -0.0152 | -107.5371
-12.5 | -1.2557 | 0.01142 | -0.0148 | -109.9562
-12 | -1.2049 | 0.01077 | -0.0145 | -111.8756
-11.5 | -1.1533 | 0.01018 | -0.0143 | -113.2908
-11 | -1.1012 | 0.00962 | -0.0141 | -114.4699
-10.5 | -1.0485 | 0.00911 | -0.014 | -115.0933
-10 | -0.9954 | 0.00863 | -0.0139 | -115.3418
-9.5 | -0.9418 | 0.00818 | -0.0139 | -115.1345
-9 | -0.8877 | 0.00777 | -0.0139 | -114.2471
-8.5 | -0.8341 | 0.00723 | -0.0139 | -115.3665
-8 | -0.7794 | 0.00688 | -0.014 | -113.2849
-7.5 | -0.7242 | 0.00659 | -0.0142 | -109.8938
-7 | -0.6687 | 0.00633 | -0.0144 | -105.6398
-6 | -0.557 | 0.00585 | -0.0149 | -95.2137
-5 | -0.4448 | 0.00537 | -0.0155 | -82.8305
-4.5 | -0.3883 | 0.00522 | -0.0158 | -74.387
-3.5 | -0.2748 | 0.00497 | -0.0166 | -55.2918
-3 | -0.2181 | 0.00482 | -0.017 | -45.249
-2.5 | -0.1611 | 0.00473 | -0.0174 | -34.0592
-2 | -0.104 | 0.00463 | -0.0179 | -22.4622
-1.5 | -0.0469 | 0.00456 | -0.0184 | -10.2851
-1 | 0.0102 | 0.0045 | -0.0188 | 2.2667
-0.5 | 0.0672 | 0.00448 | -0.0193 | 15
0 | 0.1237 | 0.00445 | -0.0198 | 27.7978
0.5 | 0.1796 | 0.0045 | -0.0202 | 39.9111
1 | 0.2345 | 0.00472 | -0.0207 | 49.6822
1.5 | 0.2889 | 0.00441 | -0.0212 | 65.5102
2.5 | 0.4002 | 0.00478 | -0.0219 | 83.7238
3 | 0.4565 | 0.00496 | -0.0223 | 92.0363
3.5 | 0.5129 | 0.00513 | -0.0227 | 99.9805
4 | 0.5692 | 0.00529 | -0.0231 | 107.5992
4.5 | 0.6253 | 0.00546 | -0.0235 | 114.5238
5 | 0.6811 | 0.00568 | -0.0239 | 119.912
5.5 | 0.7369 | 0.00587 | -0.0242 | 125.5366
6 | 0.7924 | 0.00607 | -0.0245 | 130.5437
6.5 | 0.8473 | 0.00636 | -0.0248 | 133.2233
7 | 0.9022 | 0.00662 | -0.025 | 136.284
7.5 | 0.9567 | 0.00689 | -0.0252 | 138.8534
8 | 1.0102 | 0.00727 | -0.0253 | 138.9546
8.5 | 1.0635 | 0.00764 | -0.0253 | 139.2016
9 | 1.1165 | 0.00799 | -0.0253 | 139.7372
9.5 | 1.1685 | 0.00836 | -0.0252 | 139.7727
10 | 1.2187 | 0.00878 | -0.0246 | 138.8041
10.5 | 1.268 | 0.00937 | -0.0241 | 135.3255
11 | 1.3177 | 0.01003 | -0.0236 | 131.3759
11.5 | 1.3672 | 0.01064 | -0.0232 | 128.4962
12 | 1.4157 | 0.0113 | -0.0227 | 125.2832
12.5 | 1.4629 | 0.01201 | -0.022 | 121.8068
13 | 1.5091 | 0.01277 | -0.0212 | 118.1754
13.5 | 1.5538 | 0.01356 | -0.0202 | 114.587
14 | 1.5962 | 0.01447 | -0.0189 | 110.311
14.5 | 1.6364 | 0.01543 | -0.0173 | 106.0531
15 | 1.6743 | 0.01642 | -0.0154 | 101.9671
15.5 | 1.7072 | 0.01758 | -0.0129 | 97.1104
16 | 1.7273 | 0.01864 | -0.0079 | 92.6663
16.5 | 1.7404 | 0.02001 | -0.0026 | 86.9765
17 | 1.755 | 0.02168 | 0.0015 | 80.9502
17.5 | 1.7662 | 0.02385 | 0.0052 | 74.0545
18 | 1.7786 | 0.0262 | 0.0081 | 67.8855
18.5 | 1.78 | 0.0297 | 0.0108 | 59.9327
19 | 1.7816 | 0.03357 | 0.0126 | 53.0712
19.5 | 1.787 | 0.03743 | 0.0134 | 47.7425
20 | 1.7775 | 0.04324 | 0.0134 | 41.1078

## 147. Re 20M Mach 0.10 (1)
BIGFOIL.COM POLAR EXPORT
NACA65-209 a=0.2
NACA65-209 a=0.2 |  |  |  | Cl Max: | 0.903 | at alpha= | 8.5 | deg
JavaFoil+Calcfoil stall+Eppler ext transition |  |  |  | L/D Max: | 145.043 | at alpha= | 7 | deg
Re: | 20000000 |  |  | Cd Min: | 0.00422 | at alpha= | 1 | deg
Mach: | 0.1 |  |  | Cl=0 at alpha= | -1.0431 | deg
|  |  |  | @ Cl=0.1, Cd= | 0.0046103
|  |  |  | @ Cl=0.4, Cd= | 0.0045252
|  |  |  | @ Cl=0.6, Cd= | 0.0885
alpha (deg) | Cl | Cd | Cm | Cl/Cd
-13.5 | -0.357 | 0.08819 | -0.002 | -4.045
-13 | -0.382 | 0.08368 | -0.002 | -4.561
-12.5 | -0.407 | 0.07845 | -0.003 | -5.189
-12 | -0.432 | 0.07443 | -0.003 | -5.8
-11.5 | -0.455 | 0.07088 | -0.003 | -6.419
-11 | -0.477 | 0.0678 | -0.003 | -7.029
-10.5 | -0.495 | 0.06348 | -0.004 | -7.806
-10 | -0.504 | 0.05893 | -0.004 | -8.559
-9.5 | -0.511 | 0.05408 | -0.004 | -9.445
-9 | -0.51 | 0.05208 | -0.004 | -9.799
-8.5 | -0.626 | 0.00723 | -0.009 | -86.526
-8 | -0.615 | 0.00693 | -0.009 | -88.723
-7.5 | -0.599 | 0.00675 | -0.01 | -88.655
-7 | -0.576 | 0.00653 | -0.01 | -88.205
-6.5 | -0.548 | 0.00632 | -0.011 | -86.612
-6 | -0.514 | 0.00612 | -0.011 | -83.984
-5.5 | -0.475 | 0.00593 | -0.012 | -79.976
-5 | -0.431 | 0.00556 | -0.012 | -77.543
-4.5 | -0.384 | 0.00541 | -0.013 | -70.942
-4 | -0.333 | 0.00529 | -0.013 | -63.044
-3.5 | -0.28 | 0.00514 | -0.014 | -54.499
-3 | -0.225 | 0.00509 | -0.015 | -44.267
-2.5 | -0.169 | 0.005 | -0.015 | -33.726
-2 | -0.111 | 0.00498 | -0.016 | -22.338
-1.5 | -0.053 | 0.00496 | -0.016 | -10.715
-1 | 0.005 | 0.00492 | -0.017 | 1.049
-0.5 | 0.064 | 0.00466 | -0.017 | 13.667
0 | 0.122 | 0.00458 | -0.018 | 26.725
0.5 | 0.181 | 0.00432 | -0.018 | 41.78
1 | 0.239 | 0.00422 | -0.019 | 56.645
1.5 | 0.297 | 0.00422 | -0.019 | 70.404
2 | 0.355 | 0.00437 | -0.02 | 81.381
2.5 | 0.413 | 0.00457 | -0.021 | 90.31
3 | 0.47 | 0.00508 | -0.021 | 92.458
3.5 | 0.526 | 0.00518 | -0.022 | 101.604
4 | 0.581 | 0.0053 | -0.022 | 109.548
4.5 | 0.633 | 0.00548 | -0.023 | 115.615
5 | 0.683 | 0.00559 | -0.023 | 122.196
5.5 | 0.73 | 0.0058 | -0.024 | 125.886
6 | 0.773 | 0.00547 | -0.024 | 141.352
6.5 | 0.812 | 0.00565 | -0.025 | 143.816
7 | 0.846 | 0.00583 | -0.026 | 145.043
7.5 | 0.874 | 0.00605 | -0.026 | 144.448
8 | 0.897 | 0.00628 | -0.027 | 142.725
8.5 | 0.903 | 0.00655 | -0.027 | 137.823
9 | 0.9 | 0.00896 | -0.028 | 100.516
9.5 | 0.888 | 0.00942 | -0.028 | 94.188
10 | 0.866 | 0.01016 | -0.029 | 85.224
10.5 | 0.836 | 0.01083 | -0.029 | 77.171
11 | 0.659 | 0.06359 | -0.017 | 10.362
11.5 | 0.629 | 0.06703 | -0.018 | 9.378
12 | 0.594 | 0.0713 | -0.018 | 8.336
12.5 | 0.556 | 0.07972 | -0.016 | 6.971
13 | 0.52 | 0.08463 | -0.016 | 6.144
13.5 | 0.485 | 0.0885 | -0.017 | 5.484

## 148. Re 20M Mach 0.10 (2)
BIGFOIL.COM POLAR EXPORT
NACA65-209 a=0.2
NACA65-209 a=0.2 |  |  |  | Cl Max: | 1.7424 | at alpha= | 18 | deg
XFOIL ncrit=9 |  |  |  | L/D Max: | 139.208 | at alpha= | 9 | deg
Re: | 20000000 |  |  | Cd Min: | 0.05857 | at alpha= | 20 | deg
Mach: | 0.1 |  |  | Cl=0 at alpha= | -1.0897 | deg
|  |  |  | @ Cl=0.1, Cd= | 0.0044629
|  |  |  | @ Cl=0.4, Cd= | 0.0047813
|  |  |  | @ Cl=0.6, Cd= | 0.0053924
alpha (deg) | Cl | Cd | Cm | Cl/Cd
-18 | -1.4272 | 0.04787 | -0.0463 | -29.8141
-17.5 | -1.4939 | 0.03676 | -0.0483 | -40.6393
-17 | -1.5255 | 0.03141 | -0.0441 | -48.5673
-16.5 | -1.5533 | 0.02796 | -0.0352 | -55.5544
-16 | -1.5411 | 0.02487 | -0.031 | -61.9662
-15.5 | -1.5176 | 0.02207 | -0.0277 | -68.763
-15 | -1.4846 | 0.01981 | -0.0253 | -74.9419
-14.5 | -1.446 | 0.01788 | -0.0234 | -80.8725
-14 | -1.405 | 0.01642 | -0.0214 | -85.5664
-13.5 | -1.363 | 0.01473 | -0.0197 | -92.5322
-13 | -1.3173 | 0.01328 | -0.0184 | -99.1943
-12.5 | -1.2687 | 0.01216 | -0.0175 | -104.3339
-12 | -1.2175 | 0.01134 | -0.0168 | -107.3633
-11.5 | -1.1652 | 0.01064 | -0.0163 | -109.5113
-11 | -1.1123 | 0.00999 | -0.0158 | -111.3413
-10.5 | -1.0588 | 0.00941 | -0.0155 | -112.5186
-10 | -1.0048 | 0.00887 | -0.0152 | -113.2807
-9.5 | -0.9504 | 0.00837 | -0.015 | -113.5484
-9 | -0.8956 | 0.00792 | -0.0149 | -113.0808
-8.5 | -0.841 | 0.0074 | -0.0148 | -113.6486
-8 | -0.7859 | 0.00697 | -0.0147 | -112.7547
-7.5 | -0.73 | 0.00666 | -0.0148 | -109.6096
-7 | -0.6739 | 0.00638 | -0.0149 | -105.627
-6 | -0.561 | 0.00588 | -0.0153 | -95.4082
-5 | -0.4478 | 0.00538 | -0.0157 | -83.2342
-4.5 | -0.3909 | 0.00523 | -0.016 | -74.7419
-4 | -0.3337 | 0.0051 | -0.0164 | -65.4314
-3 | -0.2193 | 0.00483 | -0.0172 | -45.4037
-2.5 | -0.162 | 0.00473 | -0.0176 | -34.2495
-2 | -0.1046 | 0.00464 | -0.018 | -22.5431
-1.5 | -0.0471 | 0.00456 | -0.0185 | -10.3289
-1 | 0.0103 | 0.0045 | -0.0189 | 2.2889
-0.5 | 0.0676 | 0.00448 | -0.0194 | 15.0893
0 | 0.1245 | 0.00445 | -0.0199 | 27.9775
0.5 | 0.1807 | 0.00449 | -0.0203 | 40.245
1 | 0.2359 | 0.00471 | -0.0208 | 50.0849
1.5 | 0.2906 | 0.0044 | -0.0213 | 66.0455
2.5 | 0.4025 | 0.00479 | -0.022 | 84.0292
3 | 0.4591 | 0.00496 | -0.0224 | 92.5605
3.5 | 0.5159 | 0.00514 | -0.0228 | 100.3696
4 | 0.5726 | 0.00531 | -0.0232 | 107.8343
4.5 | 0.6291 | 0.00548 | -0.0236 | 114.7993
5 | 0.6853 | 0.0057 | -0.0239 | 120.2281
5.5 | 0.7415 | 0.00589 | -0.0242 | 125.8913
6 | 0.7975 | 0.0061 | -0.0245 | 130.7377
6.5 | 0.8528 | 0.00639 | -0.0247 | 133.4585
7 | 0.9082 | 0.00665 | -0.0249 | 136.5714
7.5 | 0.9632 | 0.00695 | -0.025 | 138.5899
8 | 1.0171 | 0.00736 | -0.0249 | 138.1929
8.5 | 1.0712 | 0.00771 | -0.0249 | 138.9364
9 | 1.1248 | 0.00808 | -0.0248 | 139.2079
9.5 | 1.1773 | 0.00848 | -0.0245 | 138.8325
10 | 1.2273 | 0.00898 | -0.0237 | 136.6704
11 | 1.3278 | 0.01028 | -0.0224 | 129.1634
11.5 | 1.3777 | 0.01095 | -0.0218 | 125.8174
12 | 1.4264 | 0.01168 | -0.021 | 122.1233
12.5 | 1.4735 | 0.01251 | -0.02 | 117.7858
13 | 1.5194 | 0.01337 | -0.0188 | 113.6425
13.5 | 1.5637 | 0.01429 | -0.0174 | 109.4262
14 | 1.6045 | 0.0154 | -0.0155 | 104.1883
14.5 | 1.6422 | 0.01659 | -0.0133 | 98.9873
15 | 1.6771 | 0.01777 | -0.0106 | 94.3782
15.5 | 1.6937 | 0.0192 | -0.0049 | 88.2135
16 | 1.708 | 0.0206 | 0.0005 | 82.9126
16.5 | 1.7193 | 0.02259 | 0.0051 | 76.1089
17 | 1.7305 | 0.0249 | 0.0089 | 69.498
17.5 | 1.7341 | 0.02811 | 0.0123 | 61.6898
18 | 1.7424 | 0.0313 | 0.0144 | 55.6677
18.5 | 1.7259 | 0.03715 | 0.0163 | 46.4576
19 | 1.7121 | 0.04347 | 0.0164 | 39.3858
19.5 | 1.7165 | 0.04848 | 0.0156 | 35.4064
20 | 1.6857 | 0.05857 | 0.0122 | 28.7809

## 149. Re 20M Mach 0.25 (1)
BIGFOIL.COM POLAR EXPORT
NACA65-209 a=0.2
NACA65-209 a=0.2 |  |  |  | Cl Max: | 0.877 | at alpha= | 8 | deg
JavaFoil+Calcfoil stall+Eppler ext transition |  |  |  | L/D Max: | 141.46 | at alpha= | 7 | deg
Re: | 20000000 |  |  | Cd Min: | 0.00419 | at alpha= | 1 | deg
Mach: | 0.25 |  |  | Cl=0 at alpha= | -1.0417 | deg
|  |  |  | @ Cl=0.1, Cd= | 0.08686
|  |  |  | @ Cl=0.4, Cd= | 0.08686
|  |  |  | @ Cl=0.6, Cd= | 0.08686
alpha (deg) | Cl | Cd | Cm | Cl/Cd
-12.5 | -0.065 | 0.07872 | -0.003 | -0.823
-12 | -0.115 | 0.07709 | -0.003 | -1.486
-11.5 | -0.205 | 0.07268 | -0.003 | -2.815
-11 | -0.27 | 0.06833 | -0.003 | -3.953
-10.5 | -0.327 | 0.06465 | -0.004 | -5.055
-10 | -0.366 | 0.0595 | -0.004 | -6.155
-9.5 | -0.399 | 0.05589 | -0.004 | -7.135
-9 | -0.424 | 0.05295 | -0.004 | -8.011
-8.5 | -0.442 | 0.04969 | -0.005 | -8.905
-8 | -0.452 | 0.04713 | -0.005 | -9.599
-7.5 | -0.561 | 0.00687 | -0.01 | -81.747
-7 | -0.554 | 0.00669 | -0.011 | -82.805
-6.5 | -0.536 | 0.00645 | -0.011 | -83.154
-6 | -0.51 | 0.00628 | -0.012 | -81.325
-5.5 | -0.477 | 0.00593 | -0.012 | -80.306
-5 | -0.436 | 0.00566 | -0.013 | -77.088
-4.5 | -0.39 | 0.00548 | -0.013 | -71.274
-4 | -0.34 | 0.0053 | -0.014 | -64.163
-3.5 | -0.287 | 0.00522 | -0.014 | -54.966
-3 | -0.231 | 0.0051 | -0.015 | -45.302
-2.5 | -0.173 | 0.00501 | -0.015 | -34.587
-2 | -0.114 | 0.00498 | -0.016 | -22.934
-1.5 | -0.055 | 0.00496 | -0.017 | -10.997
-1 | 0.005 | 0.00493 | -0.017 | 1.075
-0.5 | 0.065 | 0.00462 | -0.018 | 14.149
0 | 0.126 | 0.00455 | -0.018 | 27.641
0.5 | 0.186 | 0.0043 | -0.019 | 43.132
1 | 0.246 | 0.00419 | -0.019 | 58.679
1.5 | 0.306 | 0.00424 | -0.02 | 72.13
2 | 0.365 | 0.00438 | -0.021 | 83.325
2.5 | 0.424 | 0.00457 | -0.021 | 92.909
3 | 0.483 | 0.00508 | -0.022 | 94.982
3.5 | 0.54 | 0.00522 | -0.022 | 103.401
4 | 0.596 | 0.00538 | -0.023 | 110.739
4.5 | 0.649 | 0.00549 | -0.023 | 118.221
5 | 0.699 | 0.00519 | -0.024 | 134.786
5.5 | 0.745 | 0.00538 | -0.025 | 138.302
6 | 0.785 | 0.00559 | -0.025 | 140.412
6.5 | 0.82 | 0.00584 | -0.026 | 140.509
7 | 0.848 | 0.00599 | -0.026 | 141.46
7.5 | 0.867 | 0.00626 | -0.027 | 138.536
8 | 0.877 | 0.00661 | -0.027 | 132.771
8.5 | 0.862 | 0.009 | -0.028 | 95.841
9 | 0.831 | 0.00948 | -0.029 | 87.694
9.5 | 0.782 | 0.01046 | -0.029 | 74.734
10 | 0.709 | 0.01235 | -0.029 | 57.359
10.5 | 0.529 | 0.06488 | -0.015 | 8.16
11 | 0.462 | 0.06914 | -0.015 | 6.676
11.5 | 0.387 | 0.0741 | -0.016 | 5.224
12 | 0.306 | 0.07738 | -0.016 | 3.958
12.5 | 0.215 | 0.08055 | -0.017 | 2.664
13 | 0.078 | 0.08686 | -0.017 | 0.903

## 150. Re 20M Mach 0.25 (2)
BIGFOIL.COM POLAR EXPORT
NACA65-209 a=0.2
NACA65-209 a=0.2 |  |  |  | Cl Max: | 1.4002 | at alpha= | 12 | deg
XFOIL ncrit=9 |  |  |  | L/D Max: | 137.108 | at alpha= | 8 | deg
Re: | 20000000 |  |  | Cd Min: | 0.17666 | at alpha= | 17 | deg
Mach: | 0.25 |  |  | Cl=0 at alpha= | -1.0934 | deg
|  |  |  | @ Cl=0.1, Cd= | 0.0044447
|  |  |  | @ Cl=0.4, Cd= | 0.0047472
|  |  |  | @ Cl=0.6, Cd= | 0.0053969
alpha (deg) | Cl | Cd | Cm | Cl/Cd
-14.5 | -0.671 | 0.15837 | 0.0256 | -4.2369
-14 | -0.6656 | 0.14776 | 0.02 | -4.5046
-13.5 | -0.6551 | 0.13931 | 0.0152 | -4.7025
-13 | -0.6902 | 0.11892 | 0.0046 | -5.8039
-12 | -0.8124 | 0.07584 | -0.0225 | -10.712
-11.5 | -0.836 | 0.06219 | -0.0371 | -13.4427
-11 | -0.9567 | 0.04627 | -0.035 | -20.6765
-10.5 | -1.0982 | 0.01537 | -0.0274 | -71.4509
-10 | -1.052 | 0.01223 | -0.0249 | -86.018
-9.5 | -0.997 | 0.01058 | -0.0232 | -94.2344
-9 | -0.9393 | 0.00946 | -0.0217 | -99.2918
-8.5 | -0.8809 | 0.00857 | -0.0205 | -102.7888
-7 | -0.7035 | 0.00672 | -0.0181 | -104.6875
-6.5 | -0.6435 | 0.0064 | -0.0177 | -100.5469
-6 | -0.5837 | 0.00611 | -0.0175 | -95.5319
-4.5 | -0.4051 | 0.00529 | -0.0173 | -76.5784
-4 | -0.3455 | 0.00515 | -0.0175 | -67.0874
-3.5 | -0.2859 | 0.00501 | -0.0177 | -57.0659
-3 | -0.2264 | 0.00488 | -0.018 | -46.3934
-2.5 | -0.1671 | 0.00474 | -0.0183 | -35.2532
-2 | -0.1077 | 0.00465 | -0.0187 | -23.1613
-1.5 | -0.0483 | 0.00456 | -0.0191 | -10.5921
-1 | 0.0111 | 0.0045 | -0.0196 | 2.4667
-0.5 | 0.0702 | 0.00446 | -0.02 | 15.7399
0 | 0.1288 | 0.00443 | -0.0205 | 29.0745
0.5 | 0.1868 | 0.00445 | -0.021 | 41.9775
1 | 0.2434 | 0.00468 | -0.0214 | 52.0085
1.5 | 0.2997 | 0.00439 | -0.0219 | 68.2688
2 | 0.3574 | 0.00457 | -0.0223 | 78.2057
2.5 | 0.4151 | 0.00481 | -0.0226 | 86.2994
3 | 0.4737 | 0.005 | -0.0229 | 94.74
3.5 | 0.5325 | 0.00518 | -0.0233 | 102.7992
4 | 0.5912 | 0.00537 | -0.0236 | 110.0931
4.5 | 0.65 | 0.00555 | -0.0238 | 117.1171
5 | 0.7086 | 0.00579 | -0.024 | 122.3834
5.5 | 0.7673 | 0.006 | -0.0241 | 127.8833
6 | 0.8256 | 0.00627 | -0.0241 | 131.6746
6.5 | 0.8839 | 0.00657 | -0.0239 | 134.5358
7 | 0.9421 | 0.00688 | -0.0237 | 136.9331
8 | 1.0571 | 0.00771 | -0.0228 | 137.1077
8.5 | 1.1143 | 0.00816 | -0.0221 | 136.5564
9 | 1.1702 | 0.00874 | -0.0212 | 133.8902
9.5 | 1.2234 | 0.00958 | -0.0196 | 127.7035
10 | 1.2723 | 0.01042 | -0.017 | 122.1017
10.5 | 1.3232 | 0.01186 | -0.0151 | 111.5683
11 | 1.3641 | 0.01418 | -0.0117 | 96.1989
11.5 | 1.3954 | 0.01739 | -0.0074 | 80.2415
12 | 1.4002 | 0.02281 | -0.0008 | 61.3854
12.5 | 1.3471 | 0.02999 | 0.0115 | 44.9183
13 | 1.305 | 0.0364 | 0.0184 | 35.8516
13.5 | 1.2987 | 0.04085 | 0.0208 | 31.7919
14 | 1.2135 | 0.05527 | 0.018 | 21.9559
14.5 | 1.1556 | 0.07042 | 0.0095 | 16.4101
15 | 1.1572 | 0.07885 | 0.0037 | 14.676
15.5 | 1.0968 | 0.10322 | -0.0142 | 10.6258
16 | 1.0972 | 0.1152 | -0.0213 | 9.5243
16.5 | 1.0105 | 0.14825 | -0.0416 | 6.8162
17 | 0.9516 | 0.17666 | -0.0588 | 5.3866

## 151. Re 20M Mach 0.50 (1)
BIGFOIL.COM POLAR EXPORT
NACA65-209 a=0.2
NACA65-209 a=0.2 |  |  |  | Cl Max: | 1.095 | at alpha= | 20 | deg
JavaFoil+Calcfoil stall+Eppler ext transition |  |  |  | L/D Max: | 135.399 | at alpha= | 5 | deg
Re: | 20000000 |  |  | Cd Min: | 0.00417 | at alpha= | 0.5 | deg
Mach: | 0.5 |  |  | Cl=0 at alpha= | -1.0448 | deg
|  |  |  | @ Cl=0.1, Cd= | 0.0047869
|  |  |  | @ Cl=0.4, Cd= | 0.0044537
|  |  |  | @ Cl=0.6, Cd= | 0.0049948
alpha (deg) | Cl | Cd | Cm | Cl/Cd
-20 | -1.007 | 0.16754 | 0 | -6.011
-19.5 | -0.981 | 0.1616 | 0 | -6.067
-19 | -0.954 | 0.15724 | 0 | -6.067
-18.5 | -0.927 | 0.15355 | 0 | -6.039
-18 | -0.902 | 0.1414 | -0.001 | -6.376
-17.5 | -0.876 | 0.13644 | -0.001 | -6.417
-17 | -0.85 | 0.12836 | -0.001 | -6.621
-16.5 | -0.823 | 0.12276 | -0.001 | -6.701
-16 | -0.798 | 0.11294 | -0.002 | -7.061
-15.5 | -0.772 | 0.10553 | -0.002 | -7.317
-15 | -0.756 | 0.0861 | -0.002 | -8.783
-14.5 | -0.718 | 0.09596 | -0.002 | -7.486
-14 | -0.694 | 0.08821 | -0.003 | -7.868
-13.5 | -0.675 | 0.0762 | -0.003 | -8.852
-13 | -0.718 | 0.02827 | -0.005 | -25.411
-12.5 | -0.719 | 0.0168 | -0.006 | -42.792
-12 | -0.711 | 0.01171 | -0.006 | -60.769
-11.5 | -0.557 | 0.07676 | -0.004 | -7.252
-11 | -0.532 | 0.06769 | -0.004 | -7.857
-10.5 | -0.507 | 0.06163 | -0.005 | -8.232
-10 | -0.489 | 0.05071 | -0.006 | -9.646
-9.5 | -0.557 | 0.00939 | -0.009 | -59.307
-9 | -0.525 | 0.00819 | -0.01 | -64.113
-8.5 | -0.398 | 0.05182 | -0.005 | -7.687
-8 | -0.371 | 0.05044 | -0.005 | -7.348
-7.5 | -0.345 | 0.04569 | -0.006 | -7.551
-7 | -0.392 | 0.00778 | -0.012 | -50.433
-6.5 | -0.36 | 0.00669 | -0.013 | -53.879
-6 | -0.327 | 0.00635 | -0.013 | -51.606
-5.5 | -0.238 | 0.03631 | -0.007 | -6.566
-5 | -0.211 | 0.03502 | -0.007 | -6.029
-4.5 | -0.384 | 0.00584 | -0.015 | -65.82
-4 | -0.36 | 0.00562 | -0.015 | -63.949
-3.5 | -0.312 | 0.00535 | -0.016 | -58.353
-3 | -0.255 | 0.00517 | -0.017 | -49.236
-2.5 | -0.192 | 0.00503 | -0.017 | -38.215
-2 | -0.127 | 0.005 | -0.018 | -25.435
-1.5 | -0.061 | 0.00497 | -0.019 | -12.253
-1 | 0.006 | 0.00496 | -0.019 | 1.193
-0.5 | 0.073 | 0.00491 | -0.02 | 14.887
0 | 0.141 | 0.0046 | -0.02 | 30.556
0.5 | 0.207 | 0.00417 | -0.021 | 49.749
1 | 0.274 | 0.00419 | -0.022 | 65.544
1.5 | 0.341 | 0.00426 | -0.022 | 80.077
2 | 0.408 | 0.00448 | -0.023 | 91.078
2.5 | 0.473 | 0.00471 | -0.024 | 100.578
3 | 0.538 | 0.00529 | -0.024 | 101.759
3.5 | 0.601 | 0.00499 | -0.025 | 120.396
4 | 0.659 | 0.00516 | -0.025 | 127.898
4.5 | 0.711 | 0.00531 | -0.026 | 134.014
5 | 0.751 | 0.00555 | -0.027 | 135.399
5.5 | 0.77 | 0.00585 | -0.027 | 131.589
6 | 0.736 | 0.00821 | -0.028 | 89.705
6.5 | 0.493 | 0.00878 | -0.029 | 56.151
7 | 0.523 | 0.00953 | -0.029 | 54.879
7.5 | 0.557 | 0.00927 | -0.03 | 60.118
8 | 0.588 | 0.01001 | -0.031 | 58.746
8.5 | 0.618 | 0.01104 | -0.031 | 55.953
9 | 0.53 | 0.05625 | -0.016 | 9.417
9.5 | 0.681 | 0.01126 | -0.032 | 60.501
10 | 0.71 | 0.01225 | -0.033 | 57.969
10.5 | 0.737 | 0.01353 | -0.033 | 54.477
11 | 0.752 | 0.0171 | -0.033 | 43.997
11.5 | 0.659 | 0.07703 | -0.019 | 8.555
12 | 0.825 | 0.01539 | -0.035 | 53.598
12.5 | 0.847 | 0.01794 | -0.035 | 47.21
13 | 0.844 | 0.028 | -0.034 | 30.151
13.5 | 0.769 | 0.08573 | -0.023 | 8.972
14 | 0.789 | 0.09721 | -0.022 | 8.12
14.5 | 0.831 | 0.08555 | -0.026 | 9.709
15 | 0.845 | 0.10064 | -0.024 | 8.397
15.5 | 0.87 | 0.10776 | -0.024 | 8.071
16 | 0.892 | 0.12365 | -0.024 | 7.216
16.5 | 0.916 | 0.13127 | -0.024 | 6.979
17 | 0.941 | 0.1395 | -0.024 | 6.747
17.5 | 0.968 | 0.14371 | -0.025 | 6.734
18 | 0.994 | 0.14934 | -0.026 | 6.656
18.5 | 1.019 | 0.15744 | -0.027 | 6.472
19 | 1.043 | 0.17013 | -0.027 | 6.129
19.5 | 1.069 | 0.17102 | -0.028 | 6.249
20 | 1.095 | 0.17867 | -0.028 | 6.127

## 152. Re 20M Mach 0.50 (2)
BIGFOIL.COM POLAR EXPORT
NACA65-209 a=0.2
NACA65-209 a=0.2 |  |  |  | Cl Max: | 1.0103 | at alpha= | 7 | deg
XFOIL ncrit=9 |  |  |  | L/D Max: | 132.669 | at alpha= | 5.5 | deg
Re: | 20000000 |  |  | Cd Min: | 0.12397 | at alpha= | 12 | deg
Mach: | 0.5 |  |  | Cl=0 at alpha= | -99 | deg
|  |  |  | @ Cl=0.1, Cd= | 0.00438
|  |  |  | @ Cl=0.4, Cd= | 0.004613
|  |  |  | @ Cl=0.6, Cd= | 0.005428
alpha (deg) | Cl | Cd | Cm | Cl/Cd
0 | 0.1487 | 0.00438 | -0.0234 | 33.9498
0.5 | 0.2146 | 0.00432 | -0.0239 | 49.6759
1 | 0.2777 | 0.00455 | -0.0243 | 61.033
1.5 | 0.3403 | 0.00432 | -0.0246 | 78.7731
2 | 0.4055 | 0.00464 | -0.0248 | 87.3922
2.5 | 0.4713 | 0.00501 | -0.0249 | 94.0719
3 | 0.5388 | 0.00523 | -0.025 | 103.021
3.5 | 0.6068 | 0.00545 | -0.0249 | 111.3394
4 | 0.6755 | 0.00567 | -0.0246 | 119.1358
4.5 | 0.7445 | 0.00597 | -0.024 | 124.7069
5 | 0.8146 | 0.00625 | -0.0231 | 130.336
5.5 | 0.8849 | 0.00667 | -0.0216 | 132.6687
6 | 0.9539 | 0.00741 | -0.019 | 128.7314
6.5 | 0.9932 | 0.01122 | -0.0121 | 88.5205
7 | 1.0103 | 0.01915 | -0.0045 | 52.7572
7.5 | 1.0053 | 0.02739 | 0.0037 | 36.7032
8 | 0.9814 | 0.0341 | 0.0125 | 28.7801
8.5 | 0.9413 | 0.03933 | 0.0207 | 23.9334
9 | 0.9019 | 0.04735 | 0.0215 | 19.0475
9.5 | 0.8698 | 0.05723 | 0.0169 | 15.1983
10 | 0.845 | 0.06948 | 0.0079 | 12.1618
10.5 | 0.8338 | 0.08521 | -0.0043 | 9.7852
11 | 0.8222 | 0.09922 | -0.0134 | 8.2866
11.5 | 0.8171 | 0.11161 | -0.0211 | 7.321
12 | 0.8146 | 0.12397 | -0.0286 | 6.5709