## index
index | Re | Mach | Datasource
1 | 50000 | 0 | JavaFoil+Calcfoil stall+Eppler ext transition
2 | 50000 | 0 | XFOIL ncrit=9
3 | 50000 | 0.1 | JavaFoil+Calcfoil stall+Eppler ext transition
4 | 50000 | 0.1 | XFOIL ncrit=9
5 | 50000 | 0.25 | JavaFoil+Calcfoil stall+Eppler ext transition
6 | 50000 | 0.25 | XFOIL ncrit=9
7 | 50000 | 0.5 | JavaFoil+Calcfoil stall+Eppler ext transition
8 | 50000 | 0.5 | XFOIL ncrit=9
9 | 100000 | 0 | JavaFoil+Calcfoil stall+Eppler ext transition
10 | 100000 | 0 | XFOIL ncrit=9
11 | 100000 | 0.1 | JavaFoil+Calcfoil stall+Eppler ext transition
12 | 100000 | 0.1 | XFOIL ncrit=9
13 | 100000 | 0.25 | JavaFoil+Calcfoil stall+Eppler ext transition
14 | 100000 | 0.25 | XFOIL ncrit=9
15 | 100000 | 0.5 | JavaFoil+Calcfoil stall+Eppler ext transition
16 | 100000 | 0.5 | XFOIL ncrit=9
17 | 250000 | 0 | JavaFoil+Calcfoil stall+Eppler ext transition
18 | 250000 | 0 | XFOIL ncrit=9
19 | 250000 | 0.1 | JavaFoil+Calcfoil stall+Eppler ext transition
20 | 250000 | 0.1 | XFOIL ncrit=9
21 | 250000 | 0.25 | JavaFoil+Calcfoil stall+Eppler ext transition
22 | 250000 | 0.25 | XFOIL ncrit=9
23 | 250000 | 0.5 | JavaFoil+Calcfoil stall+Eppler ext transition
24 | 250000 | 0.5 | XFOIL ncrit=9
25 | 500000 | 0 | JavaFoil+Calcfoil stall+Eppler ext transition
26 | 500000 | 0 | XFOIL ncrit=9
27 | 500000 | 0.1 | JavaFoil+Calcfoil stall+Eppler ext transition
28 | 500000 | 0.1 | XFOIL ncrit=9
29 | 500000 | 0.25 | JavaFoil+Calcfoil stall+Eppler ext transition
30 | 500000 | 0.25 | XFOIL ncrit=9
31 | 500000 | 0.5 | JavaFoil+Calcfoil stall+Eppler ext transition
32 | 500000 | 0.5 | XFOIL ncrit=9
33 | 750000 | 0 | JavaFoil+Calcfoil stall+Eppler ext transition
34 | 750000 | 0 | XFOIL ncrit=9
35 | 750000 | 0.1 | JavaFoil+Calcfoil stall+Eppler ext transition
36 | 750000 | 0.1 | XFOIL ncrit=9
37 | 750000 | 0.25 | JavaFoil+Calcfoil stall+Eppler ext transition
38 | 750000 | 0.25 | XFOIL ncrit=9
39 | 750000 | 0.5 | JavaFoil+Calcfoil stall+Eppler ext transition
40 | 750000 | 0.5 | XFOIL ncrit=9
41 | 1000000 | 0 | JavaFoil+Calcfoil stall+Eppler ext transition
42 | 1000000 | 0 | XFOIL ncrit=9
43 | 1000000 | 0.1 | JavaFoil+Calcfoil stall+Eppler ext transition
44 | 1000000 | 0.1 | XFOIL ncrit=9
45 | 1000000 | 0.25 | JavaFoil+Calcfoil stall+Eppler ext transition
46 | 1000000 | 0.25 | XFOIL ncrit=9
47 | 1000000 | 0.5 | JavaFoil+Calcfoil stall+Eppler ext transition
48 | 1000000 | 0.5 | XFOIL ncrit=9
49 | 2000000 | 0 | JavaFoil+Calcfoil stall+Eppler ext transition
50 | 2000000 | 0 | XFOIL ncrit=9
51 | 2000000 | 0.1 | JavaFoil+Calcfoil stall+Eppler ext transition
52 | 2000000 | 0.1 | XFOIL ncrit=9
53 | 2000000 | 0.25 | JavaFoil+Calcfoil stall+Eppler ext transition
54 | 2000000 | 0.25 | XFOIL ncrit=9
55 | 2000000 | 0.5 | JavaFoil+Calcfoil stall+Eppler ext transition
56 | 2000000 | 0.5 | XFOIL ncrit=9
57 | 3000000 | 0 | JavaFoil+Calcfoil stall+Eppler ext transition
58 | 3000000 | 0 | XFOIL ncrit=9
59 | 3000000 | 0.1 | JavaFoil+Calcfoil stall+Eppler ext transition
60 | 3000000 | 0.1 | XFOIL ncrit=9
61 | 3000000 | 0.25 | JavaFoil+Calcfoil stall+Eppler ext transition
62 | 3000000 | 0.25 | XFOIL ncrit=9
63 | 3000000 | 0.5 | JavaFoil+Calcfoil stall+Eppler ext transition
64 | 3000000 | 0.5 | XFOIL ncrit=9
65 | 4000000 | 0 | JavaFoil+Calcfoil stall+Eppler ext transition
66 | 4000000 | 0 | XFOIL ncrit=9
67 | 4000000 | 0.1 | JavaFoil+Calcfoil stall+Eppler ext transition
68 | 4000000 | 0.1 | XFOIL ncrit=9
69 | 4000000 | 0.25 | JavaFoil+Calcfoil stall+Eppler ext transition
70 | 4000000 | 0.25 | XFOIL ncrit=9
71 | 4000000 | 0.5 | JavaFoil+Calcfoil stall+Eppler ext transition
72 | 4000000 | 0.5 | XFOIL ncrit=9
73 | 5000000 | 0 | JavaFoil+Calcfoil stall+Eppler ext transition
74 | 5000000 | 0 | XFOIL ncrit=9
75 | 5000000 | 0.1 | JavaFoil+Calcfoil stall+Eppler ext transition
76 | 5000000 | 0.1 | XFOIL ncrit=9
77 | 5000000 | 0.25 | JavaFoil+Calcfoil stall+Eppler ext transition
78 | 5000000 | 0.25 | XFOIL ncrit=9
79 | 5000000 | 0.5 | JavaFoil+Calcfoil stall+Eppler ext transition
80 | 5000000 | 0.5 | XFOIL ncrit=9
81 | 6000000 | 0 | JavaFoil+Calcfoil stall+Eppler ext transition
82 | 6000000 | 0 | XFOIL ncrit=9
83 | 6000000 | 0.1 | JavaFoil+Calcfoil stall+Eppler ext transition
84 | 6000000 | 0.1 | XFOIL ncrit=9
85 | 6000000 | 0.25 | JavaFoil+Calcfoil stall+Eppler ext transition
86 | 6000000 | 0.25 | XFOIL ncrit=9
87 | 6000000 | 0.5 | JavaFoil+Calcfoil stall+Eppler ext transition
88 | 6000000 | 0.5 | XFOIL ncrit=9
89 | 7000000 | 0 | JavaFoil+Calcfoil stall+Eppler ext transition
90 | 7000000 | 0 | XFOIL ncrit=9
91 | 7000000 | 0.1 | JavaFoil+Calcfoil stall+Eppler ext transition
92 | 7000000 | 0.1 | XFOIL ncrit=9
93 | 7000000 | 0.25 | JavaFoil+Calcfoil stall+Eppler ext transition
94 | 7000000 | 0.25 | XFOIL ncrit=9
95 | 7000000 | 0.5 | JavaFoil+Calcfoil stall+Eppler ext transition
96 | 7000000 | 0.5 | XFOIL ncrit=9
97 | 8000000 | 0 | JavaFoil+Calcfoil stall+Eppler ext transition
98 | 8000000 | 0 | XFOIL ncrit=9
99 | 8000000 | 0.1 | JavaFoil+Calcfoil stall+Eppler ext transition
100 | 8000000 | 0.1 | XFOIL ncrit=9
101 | 8000000 | 0.25 | JavaFoil+Calcfoil stall+Eppler ext transition
102 | 8000000 | 0.25 | XFOIL ncrit=9
103 | 8000000 | 0.5 | JavaFoil+Calcfoil stall+Eppler ext transition
104 | 8000000 | 0.5 | XFOIL ncrit=9
105 | 10000000 | 0 | JavaFoil+Calcfoil stall+Eppler ext transition
106 | 10000000 | 0 | XFOIL ncrit=9
107 | 10000000 | 0.1 | JavaFoil+Calcfoil stall+Eppler ext transition
108 | 10000000 | 0.1 | XFOIL ncrit=9
109 | 10000000 | 0.25 | JavaFoil+Calcfoil stall+Eppler ext transition
110 | 10000000 | 0.25 | XFOIL ncrit=9
111 | 10000000 | 0.5 | JavaFoil+Calcfoil stall+Eppler ext transition
112 | 10000000 | 0.5 | XFOIL ncrit=9
113 | 12000000 | 0 | JavaFoil+Calcfoil stall+Eppler ext transition
114 | 12000000 | 0 | XFOIL ncrit=9
115 | 12000000 | 0.1 | JavaFoil+Calcfoil stall+Eppler ext transition
116 | 12000000 | 0.1 | XFOIL ncrit=9
117 | 12000000 | 0.25 | JavaFoil+Calcfoil stall+Eppler ext transition
118 | 12000000 | 0.25 | XFOIL ncrit=9
119 | 12000000 | 0.5 | JavaFoil+Calcfoil stall+Eppler ext transition
120 | 12000000 | 0.5 | XFOIL ncrit=9
121 | 14000000 | 0 | JavaFoil+Calcfoil stall+Eppler ext transition
122 | 14000000 | 0 | XFOIL ncrit=9
123 | 14000000 | 0.1 | JavaFoil+Calcfoil stall+Eppler ext transition
124 | 14000000 | 0.1 | XFOIL ncrit=9
125 | 14000000 | 0.25 | JavaFoil+Calcfoil stall+Eppler ext transition
126 | 14000000 | 0.25 | XFOIL ncrit=9
127 | 14000000 | 0.5 | JavaFoil+Calcfoil stall+Eppler ext transition
128 | 14000000 | 0.5 | XFOIL ncrit=9
129 | 16000000 | 0 | JavaFoil+Calcfoil stall+Eppler ext transition
130 | 16000000 | 0 | XFOIL ncrit=9
131 | 16000000 | 0.1 | JavaFoil+Calcfoil stall+Eppler ext transition
132 | 16000000 | 0.1 | XFOIL ncrit=9
133 | 16000000 | 0.25 | JavaFoil+Calcfoil stall+Eppler ext transition
134 | 16000000 | 0.25 | XFOIL ncrit=9
135 | 16000000 | 0.5 | JavaFoil+Calcfoil stall+Eppler ext transition
136 | 16000000 | 0.5 | XFOIL ncrit=9
137 | 18000000 | 0 | JavaFoil+Calcfoil stall+Eppler ext transition
138 | 18000000 | 0 | XFOIL ncrit=9
139 | 18000000 | 0.1 | JavaFoil+Calcfoil stall+Eppler ext transition
140 | 18000000 | 0.1 | XFOIL ncrit=9
141 | 18000000 | 0.25 | JavaFoil+Calcfoil stall+Eppler ext transition
142 | 18000000 | 0.25 | XFOIL ncrit=9
143 | 18000000 | 0.5 | JavaFoil+Calcfoil stall+Eppler ext transition
144 | 18000000 | 0.5 | XFOIL ncrit=9
145 | 20000000 | 0 | JavaFoil+Calcfoil stall+Eppler ext transition
146 | 20000000 | 0 | XFOIL ncrit=9
147 | 20000000 | 0.1 | JavaFoil+Calcfoil stall+Eppler ext transition
148 | 20000000 | 0.1 | XFOIL ncrit=9
149 | 20000000 | 0.25 | JavaFoil+Calcfoil stall+Eppler ext transition
150 | 20000000 | 0.25 | XFOIL ncrit=9
151 | 20000000 | 0.5 | JavaFoil+Calcfoil stall+Eppler ext transition
152 | 20000000 | 0.5 | XFOIL ncrit=9

## 1. Re 50k Mach 0.00 (1)
BIGFOIL.COM POLAR EXPORT
NACA66-316 a=0.6
NACA66-316 a=0.6 |  |  |  | Cl Max: | 1.138 | at alpha= | 13 | deg
JavaFoil+Calcfoil stall+Eppler ext transition |  |  |  | L/D Max: | 32.241 | at alpha= | 5 | deg
Re: | 50000 |  |  | Cd Min: | 0.01961 | at alpha= | -1.5 | deg
Mach: | 0 |  |  | Cl=0 at alpha= | -2.1393 | deg
|  |  |  | @ Cl=0.1, Cd= | 0.019807
|  |  |  | @ Cl=0.4, Cd= | 0.021597
|  |  |  | @ Cl=0.6, Cd= | 0.022888
alpha (deg) | Cl | Cd | Cm | Cl/Cd
-20 | -0.693 | 0.34173 | -0.002 | -2.027
-19.5 | -0.715 | 0.32808 | -0.002 | -2.179
-19 | -0.737 | 0.31444 | -0.003 | -2.342
-18.5 | -0.757 | 0.29371 | -0.003 | -2.579
-18 | -0.777 | 0.2705 | -0.003 | -2.874
-17.5 | -0.796 | 0.24266 | -0.004 | -3.279
-17 | -0.813 | 0.23751 | -0.004 | -3.421
-16.5 | -0.822 | 0.22062 | -0.005 | -3.727
-16 | -0.828 | 0.20702 | -0.005 | -3.998
-15.5 | -0.831 | 0.1909 | -0.005 | -4.352
-15 | -0.832 | 0.17743 | -0.006 | -4.687
-14.5 | -0.83 | 0.16431 | -0.006 | -5.052
-14 | -0.826 | 0.15247 | -0.007 | -5.414
-13.5 | -0.818 | 0.14434 | -0.007 | -5.669
-13 | -0.808 | 0.13474 | -0.007 | -5.995
-12.5 | -0.794 | 0.12893 | -0.008 | -6.161
-12 | -0.778 | 0.11767 | -0.008 | -6.611
-11.5 | -0.758 | 0.10965 | -0.009 | -6.917
-11 | -0.736 | 0.10128 | -0.009 | -7.266
-10.5 | -0.71 | 0.09599 | -0.01 | -7.399
-10 | -0.682 | 0.08769 | -0.01 | -7.776
-9.5 | -0.651 | 0.08246 | -0.011 | -7.892
-9 | -0.617 | 0.07652 | -0.011 | -8.063
-8.5 | -0.58 | 0.0707 | -0.012 | -8.207
-8 | -0.541 | 0.06647 | -0.012 | -8.137
-7.5 | -0.5 | 0.06195 | -0.013 | -8.072
-7 | -0.458 | 0.05804 | -0.013 | -7.887
-6.5 | -0.414 | 0.05452 | -0.014 | -7.596
-6 | -0.37 | 0.0515 | -0.014 | -7.176
-5.5 | -0.324 | 0.04859 | -0.015 | -6.664
-5 | -0.277 | 0.04605 | -0.016 | -6.022
-4.5 | -0.23 | 0.04385 | -0.017 | -5.246
-4 | -0.182 | 0.04199 | -0.017 | -4.338
-3.5 | -0.134 | 0.04039 | -0.018 | -3.312
-3 | -0.085 | 0.03904 | -0.019 | -2.176
-2.5 | -0.044 | 0.01999 | -0.04 | -2.19
-2 | 0.017 | 0.0198 | -0.041 | 0.839
-1.5 | 0.077 | 0.01961 | -0.042 | 3.95
-1 | 0.133 | 0.02009 | -0.041 | 6.627
-0.5 | 0.192 | 0.02006 | -0.042 | 9.57
0 | 0.247 | 0.02105 | -0.043 | 11.746
0.5 | 0.305 | 0.02123 | -0.045 | 14.357
1 | 0.362 | 0.02142 | -0.046 | 16.921
1.5 | 0.42 | 0.02169 | -0.047 | 19.352
2 | 0.477 | 0.02202 | -0.048 | 21.676
2.5 | 0.535 | 0.02237 | -0.049 | 23.892
3 | 0.589 | 0.0228 | -0.05 | 25.836
3.5 | 0.645 | 0.02325 | -0.051 | 27.736
4 | 0.7 | 0.02382 | -0.052 | 29.393
4.5 | 0.778 | 0.02513 | -0.056 | 30.963
5 | 0.833 | 0.02584 | -0.057 | 32.241
5.5 | 0.741 | 0.0443 | -0.028 | 16.736
6 | 0.784 | 0.04723 | -0.028 | 16.606
6.5 | 0.826 | 0.05015 | -0.027 | 16.479
7 | 0.867 | 0.05322 | -0.028 | 16.289
7.5 | 0.906 | 0.05724 | -0.028 | 15.826
8 | 0.943 | 0.06149 | -0.028 | 15.329
8.5 | 0.977 | 0.06591 | -0.028 | 14.825
9 | 1.009 | 0.07013 | -0.028 | 14.391
9.5 | 1.039 | 0.07514 | -0.028 | 13.823
10 | 1.065 | 0.0809 | -0.028 | 13.169
10.5 | 1.089 | 0.08653 | -0.028 | 12.585
11 | 1.109 | 0.09595 | -0.028 | 11.555
11.5 | 1.122 | 0.10197 | -0.028 | 11.004
12 | 1.132 | 0.10718 | -0.029 | 10.558
12.5 | 1.137 | 0.11712 | -0.029 | 9.708
13 | 1.138 | 0.12561 | -0.029 | 9.062
13.5 | 1.136 | 0.1355 | -0.029 | 8.383
14 | 1.13 | 0.14689 | -0.029 | 7.691
14.5 | 1.12 | 0.16044 | -0.029 | 6.981
15 | 1.107 | 0.1717 | -0.029 | 6.449
15.5 | 1.092 | 0.18418 | -0.029 | 5.927
16 | 1.073 | 0.19879 | -0.029 | 5.398
16.5 | 1.05 | 0.20523 | -0.029 | 5.116
17 | 1.023 | 0.23049 | -0.029 | 4.437
17.5 | 0.994 | 0.23309 | -0.03 | 4.263
18 | 0.963 | 0.2577 | -0.03 | 3.738

## 2. Re 50k Mach 0.00 (2)
BIGFOIL.COM POLAR EXPORT
NACA66-316 a=0.6
NACA66-316 a=0.6 |  |  |  | Cl Max: | 1.0734 | at alpha= | 11.5 | deg
XFOIL ncrit=9 |  |  |  | L/D Max: | 19.5984 | at alpha= | 11 | deg
Re: | 50000 |  |  | Cd Min: | 0.19048 | at alpha= | 16.5 | deg
Mach: | 0 |  |  | Cl=0 at alpha= | 4.4512 | deg
|  |  |  | @ Cl=0.1, Cd= | 0.053228
|  |  |  | @ Cl=0.4, Cd= | 0.070822
|  |  |  | @ Cl=0.6, Cd= | 0.065646
alpha (deg) | Cl | Cd | Cm | Cl/Cd
-11.5 | -0.443 | 0.14239 | -0.0256 | -3.1112
-11 | -0.4769 | 0.14015 | -0.0224 | -3.4028
-10.5 | -0.453 | 0.13345 | -0.019 | -3.3945
-10 | -0.4726 | 0.13015 | -0.0151 | -3.6312
-8.5 | -0.4692 | 0.11496 | -0.0042 | -4.0814
-8 | -0.4772 | 0.11034 | 0.0002 | -4.3248
-7 | -0.8142 | 0.072 | -0.0091 | -11.3083
-6.5 | -0.821 | 0.06179 | -0.0049 | -13.2869
-6 | -0.8039 | 0.05458 | -0.0007 | -14.7288
-5.5 | -0.7754 | 0.04918 | 0.0034 | -15.7666
-5 | -0.739 | 0.04512 | 0.0062 | -16.3785
-4.5 | -0.6972 | 0.04148 | 0.0084 | -16.8081
-4 | -0.6504 | 0.03873 | 0.01 | -16.7932
-3 | -0.191 | 0.04657 | -0.0293 | -4.1014
-2.5 | -0.1787 | 0.04585 | -0.0254 | -3.8975
-2 | -0.1653 | 0.04532 | -0.0215 | -3.6474
-1.5 | -0.1511 | 0.04494 | -0.0175 | -3.3623
-1 | -0.1366 | 0.04466 | -0.0134 | -3.0587
-0.5 | -0.1223 | 0.04448 | -0.0093 | -2.7496
0 | -0.1082 | 0.04437 | -0.0051 | -2.4386
0.5 | -0.0949 | 0.0443 | -0.0008 | -2.1422
1 | -0.0824 | 0.04427 | 0.0037 | -1.8613
1.5 | -0.071 | 0.04425 | 0.0082 | -1.6045
2 | -0.0607 | 0.04425 | 0.0128 | -1.3718
2.5 | -0.0517 | 0.04423 | 0.0176 | -1.1689
3 | -0.0431 | 0.04425 | 0.0223 | -0.97401
3.5 | -0.0329 | 0.04444 | 0.0265 | -0.74032
4 | -0.0185 | 0.045 | 0.0297 | -0.41111
4.5 | 0.002 | 0.04613 | 0.0316 | 0.043356
5 | 0.0388 | 0.04871 | 0.0301 | 0.79655
5.5 | 0.103 | 0.05345 | 0.0229 | 1.927
6 | 0.1583 | 0.05759 | 0.0177 | 2.7487
6.5 | 0.2109 | 0.06188 | 0.0132 | 3.4082
7 | 0.2658 | 0.06676 | 0.0086 | 3.9814
7.5 | 0.2994 | 0.0696 | 0.0076 | 4.3017
8 | 0.4122 | 0.07097 | 0.0017 | 5.8081
8.5 | 0.4812 | 0.07174 | 0.0003 | 6.7076
9 | 0.5718 | 0.07003 | -0.001 | 8.1651
9.5 | 0.7682 | 0.0395 | 0.0175 | 19.4481
10 | 0.774 | 0.04407 | 0.0237 | 17.563
11 | 1.0395 | 0.05304 | 0.0112 | 19.5984
11.5 | 1.0734 | 0.05924 | 0.0128 | 18.1195
12 | 1.0632 | 0.06543 | 0.0189 | 16.2494
12.5 | 1.022 | 0.07228 | 0.026 | 14.1395
13 | 0.9712 | 0.08058 | 0.0307 | 12.0526
13.5 | 0.9154 | 0.09093 | 0.0322 | 10.0671
14 | 0.7685 | 0.11485 | 0.0219 | 6.6913
14.5 | 0.7673 | 0.12784 | 0.0179 | 6.002
15 | 0.656 | 0.17252 | -0.014 | 3.8025
15.5 | 0.6697 | 0.18003 | -0.016 | 3.7199
16 | 0.6705 | 0.18515 | -0.0187 | 3.6214
16.5 | 0.6729 | 0.19048 | -0.0219 | 3.5327

## 3. Re 50k Mach 0.10 (1)
BIGFOIL.COM POLAR EXPORT
NACA66-316 a=0.6
NACA66-316 a=0.6 |  |  |  | Cl Max: | 1.129 | at alpha= | 12.5 | deg
JavaFoil+Calcfoil stall+Eppler ext transition |  |  |  | L/D Max: | 32.195 | at alpha= | 5 | deg
Re: | 50000 |  |  | Cd Min: | 0.01969 | at alpha= | -1.5 | deg
Mach: | 0.1 |  |  | Cl=0 at alpha= | -2.1393 | deg
|  |  |  | @ Cl=0.1, Cd= | 0.019879
|  |  |  | @ Cl=0.4, Cd= | 0.021664
|  |  |  | @ Cl=0.6, Cd= | 0.022947
alpha (deg) | Cl | Cd | Cm | Cl/Cd
-19.5 | -0.665 | 0.33084 | -0.002 | -2.009
-19 | -0.69 | 0.31096 | -0.003 | -2.218
-18.5 | -0.714 | 0.29386 | -0.003 | -2.43
-18 | -0.738 | 0.28603 | -0.003 | -2.579
-17.5 | -0.76 | 0.25365 | -0.004 | -2.996
-17 | -0.781 | 0.23731 | -0.004 | -3.289
-16.5 | -0.794 | 0.22999 | -0.005 | -3.451
-16 | -0.802 | 0.20933 | -0.005 | -3.833
-15.5 | -0.809 | 0.20095 | -0.005 | -4.024
-15 | -0.812 | 0.1859 | -0.006 | -4.37
-14.5 | -0.814 | 0.17199 | -0.006 | -4.73
-14 | -0.812 | 0.15662 | -0.007 | -5.183
-13.5 | -0.807 | 0.14769 | -0.007 | -5.463
-13 | -0.799 | 0.13755 | -0.007 | -5.807
-12.5 | -0.787 | 0.12965 | -0.008 | -6.074
-12 | -0.773 | 0.12023 | -0.008 | -6.428
-11.5 | -0.755 | 0.10921 | -0.009 | -6.911
-11 | -0.734 | 0.10381 | -0.009 | -7.067
-10.5 | -0.709 | 0.09416 | -0.01 | -7.532
-10 | -0.682 | 0.08925 | -0.01 | -7.637
-9.5 | -0.651 | 0.08207 | -0.011 | -7.934
-9 | -0.618 | 0.07621 | -0.011 | -8.107
-8.5 | -0.582 | 0.07133 | -0.012 | -8.154
-8 | -0.542 | 0.06716 | -0.012 | -8.077
-7.5 | -0.502 | 0.06248 | -0.013 | -8.03
-7 | -0.459 | 0.0585 | -0.013 | -7.853
-6.5 | -0.416 | 0.05484 | -0.014 | -7.582
-6 | -0.371 | 0.05148 | -0.014 | -7.207
-5.5 | -0.325 | 0.0488 | -0.015 | -6.665
-5 | -0.279 | 0.04619 | -0.016 | -6.031
-4.5 | -0.231 | 0.04397 | -0.017 | -5.256
-4 | -0.183 | 0.04207 | -0.017 | -4.35
-3.5 | -0.134 | 0.04053 | -0.018 | -3.316
-3 | -0.085 | 0.03911 | -0.019 | -2.183
-2.5 | -0.044 | 0.02005 | -0.04 | -2.194
-2 | 0.017 | 0.01985 | -0.041 | 0.841
-1.5 | 0.078 | 0.01969 | -0.042 | 3.955
-1 | 0.134 | 0.02017 | -0.041 | 6.632
-0.5 | 0.193 | 0.02013 | -0.043 | 9.579
0 | 0.248 | 0.02111 | -0.044 | 11.767
0.5 | 0.306 | 0.0213 | -0.045 | 14.376
1 | 0.364 | 0.02149 | -0.046 | 16.944
1.5 | 0.422 | 0.02177 | -0.047 | 19.373
2 | 0.48 | 0.02209 | -0.048 | 21.704
2.5 | 0.537 | 0.02246 | -0.049 | 23.922
3 | 0.592 | 0.02288 | -0.05 | 25.865
3.5 | 0.648 | 0.02335 | -0.052 | 27.755
4 | 0.703 | 0.02386 | -0.053 | 29.485
4.5 | 0.782 | 0.02526 | -0.056 | 30.943
5 | 0.837 | 0.026 | -0.057 | 32.195
5.5 | 0.745 | 0.04445 | -0.029 | 16.758
6 | 0.788 | 0.04741 | -0.028 | 16.616
6.5 | 0.83 | 0.05037 | -0.028 | 16.476
7 | 0.87 | 0.0535 | -0.028 | 16.272
7.5 | 0.909 | 0.05763 | -0.028 | 15.776
8 | 0.946 | 0.06193 | -0.028 | 15.273
8.5 | 0.98 | 0.06658 | -0.028 | 14.717
9 | 1.012 | 0.071 | -0.028 | 14.247
9.5 | 1.04 | 0.07623 | -0.028 | 13.646
10 | 1.066 | 0.08232 | -0.028 | 12.95
10.5 | 1.089 | 0.08837 | -0.028 | 12.318
11 | 1.107 | 0.09357 | -0.028 | 11.831
11.5 | 1.119 | 0.10478 | -0.028 | 10.675
12 | 1.126 | 0.11038 | -0.029 | 10.2
12.5 | 1.129 | 0.11943 | -0.029 | 9.451
13 | 1.127 | 0.12785 | -0.028 | 8.818
13.5 | 1.122 | 0.13839 | -0.029 | 8.107
14 | 1.113 | 0.14815 | -0.029 | 7.51
14.5 | 1.099 | 0.16528 | -0.029 | 6.651
15 | 1.083 | 0.17667 | -0.029 | 6.128
15.5 | 1.063 | 0.19105 | -0.029 | 5.564
16 | 1.041 | 0.19646 | -0.03 | 5.297
16.5 | 1.013 | 0.22026 | -0.03 | 4.6
17 | 0.981 | 0.22946 | -0.029 | 4.276
17.5 | 0.948 | 0.24632 | -0.03 | 3.848

## 4. Re 50k Mach 0.10 (2)
BIGFOIL.COM POLAR EXPORT
NACA66-316 a=0.6
NACA66-316 a=0.6 |  |  |  | Cl Max: | 1.0586 | at alpha= | 11.5 | deg
XFOIL ncrit=9 |  |  |  | L/D Max: | 19.2832 | at alpha= | 11 | deg
Re: | 50000 |  |  | Cd Min: | 0.19098 | at alpha= | 16.5 | deg
Mach: | 0.1 |  |  | Cl=0 at alpha= | 4.46 | deg
|  |  |  | @ Cl=0.1, Cd= | 0.053414
|  |  |  | @ Cl=0.4, Cd= | 0.070901
|  |  |  | @ Cl=0.6, Cd= | 0.065028
alpha (deg) | Cl | Cd | Cm | Cl/Cd
-12 | -0.4321 | 0.14683 | -0.0287 | -2.9429
-11.5 | -0.4442 | 0.14325 | -0.0256 | -3.1009
-11 | -0.4787 | 0.14107 | -0.0225 | -3.3934
-10.5 | -0.4513 | 0.13408 | -0.019 | -3.3659
-10 | -0.4741 | 0.13098 | -0.0152 | -3.6196
-9.5 | -0.465 | 0.12512 | -0.012 | -3.7164
-8.5 | -0.4682 | 0.11551 | -0.0044 | -4.0533
-7.5 | -0.69 | 0.09083 | -0.0102 | -7.5966
-7 | -0.8253 | 0.07198 | -0.0093 | -11.4657
-6.5 | -0.8211 | 0.06271 | -0.0054 | -13.0936
-6 | -0.8061 | 0.05541 | -0.0011 | -14.5479
-5.5 | -0.7794 | 0.04986 | 0.0031 | -15.6318
-5 | -0.7435 | 0.04564 | 0.006 | -16.2905
-4.5 | -0.7021 | 0.04192 | 0.0082 | -16.7486
-4 | -0.6553 | 0.03906 | 0.0099 | -16.7768
-3 | -0.1916 | 0.04682 | -0.0295 | -4.0923
-2.5 | -0.1794 | 0.04609 | -0.0256 | -3.8924
-2 | -0.1658 | 0.04554 | -0.0217 | -3.6408
-1.5 | -0.1516 | 0.04515 | -0.0176 | -3.3577
-1 | -0.137 | 0.04488 | -0.0136 | -3.0526
-0.5 | -0.1225 | 0.04469 | -0.0094 | -2.7411
0 | -0.1083 | 0.04459 | -0.0052 | -2.4288
0.5 | -0.0948 | 0.04452 | -0.0009 | -2.1294
1 | -0.0822 | 0.0445 | 0.0035 | -1.8472
1.5 | -0.0706 | 0.0445 | 0.0081 | -1.5865
2 | -0.0602 | 0.0445 | 0.0127 | -1.3528
2.5 | -0.051 | 0.0445 | 0.0174 | -1.1461
3 | -0.0423 | 0.04453 | 0.0221 | -0.94992
3.5 | -0.0323 | 0.04471 | 0.0264 | -0.72243
4 | -0.0184 | 0.04525 | 0.0298 | -0.40663
4.5 | 0.0016 | 0.04635 | 0.0318 | 0.03452
5 | 0.0406 | 0.04915 | 0.0298 | 0.82604
5.5 | 0.1037 | 0.05368 | 0.0228 | 1.9318
6 | 0.1605 | 0.05803 | 0.0174 | 2.7658
6.5 | 0.2147 | 0.06254 | 0.0127 | 3.433
7 | 0.2635 | 0.0669 | 0.0091 | 3.9387
7.5 | 0.3031 | 0.07 | 0.0073 | 4.33
8 | 0.4246 | 0.07113 | 0.0011 | 5.9694
8.5 | 0.483 | 0.07186 | 0.0006 | 6.7214
9 | 0.5637 | 0.07057 | 0 | 7.9878
9.5 | 0.7627 | 0.04019 | 0.019 | 18.9774
10 | 0.7764 | 0.04444 | 0.0244 | 17.4707
11 | 1.0357 | 0.05371 | 0.0129 | 19.2832
11.5 | 1.0586 | 0.05973 | 0.0158 | 17.7231
12 | 1.0485 | 0.06603 | 0.0214 | 15.8791
12.5 | 1.0069 | 0.07312 | 0.0278 | 13.7705
13 | 0.9543 | 0.08174 | 0.0319 | 11.6748
13.5 | 0.8972 | 0.09259 | 0.0326 | 9.69
14 | 0.7578 | 0.11763 | 0.0207 | 6.4422
15 | 0.6548 | 0.173 | -0.014 | 3.785
15.5 | 0.6677 | 0.18032 | -0.0161 | 3.7029
16 | 0.6697 | 0.18559 | -0.0188 | 3.6085
16.5 | 0.6725 | 0.19098 | -0.0221 | 3.5213

## 5. Re 50k Mach 0.25 (1)
BIGFOIL.COM POLAR EXPORT
NACA66-316 a=0.6
NACA66-316 a=0.6 |  |  |  | Cl Max: | 1.085 | at alpha= | 11 | deg
JavaFoil+Calcfoil stall+Eppler ext transition |  |  |  | L/D Max: | 31.983 | at alpha= | 5 | deg
Re: | 50000 |  |  | Cd Min: | 0.02 | at alpha= | -1.5 | deg
Mach: | 0.25 |  |  | Cl=0 at alpha= | -2.1574 | deg
|  |  |  | @ Cl=0.1, Cd= | 0.020189
|  |  |  | @ Cl=0.4, Cd= | 0.021988
|  |  |  | @ Cl=0.6, Cd= | 0.023274
alpha (deg) | Cl | Cd | Cm | Cl/Cd
-17.5 | -0.428 | 0.40113 | -0.004 | -1.067
-17 | -0.489 | 0.38199 | -0.005 | -1.279
-16.5 | -0.535 | 0.34899 | -0.004 | -1.534
-16 | -0.575 | 0.30596 | -0.005 | -1.88
-15.5 | -0.611 | 0.28238 | -0.005 | -2.164
-15 | -0.643 | 0.24155 | -0.006 | -2.66
-14.5 | -0.669 | 0.216 | -0.006 | -3.099
-14 | -0.691 | 0.20258 | -0.007 | -3.413
-13.5 | -0.708 | 0.18489 | -0.007 | -3.831
-13 | -0.72 | 0.16324 | -0.008 | -4.409
-12.5 | -0.726 | 0.14796 | -0.008 | -4.903
-12 | -0.726 | 0.13853 | -0.008 | -5.24
-11.5 | -0.721 | 0.12599 | -0.009 | -5.721
-11 | -0.71 | 0.11282 | -0.009 | -6.296
-10.5 | -0.695 | 0.10332 | -0.01 | -6.725
-10 | -0.674 | 0.09452 | -0.01 | -7.134
-9.5 | -0.649 | 0.0869 | -0.011 | -7.473
-9 | -0.62 | 0.08094 | -0.011 | -7.666
-8.5 | -0.587 | 0.07409 | -0.012 | -7.921
-8 | -0.549 | 0.06972 | -0.012 | -7.88
-7.5 | -0.51 | 0.06374 | -0.013 | -7.998
-7 | -0.468 | 0.05993 | -0.014 | -7.809
-6.5 | -0.424 | 0.05609 | -0.014 | -7.567
-6 | -0.379 | 0.05241 | -0.015 | -7.238
-5.5 | -0.333 | 0.04952 | -0.015 | -6.722
-5 | -0.285 | 0.04671 | -0.016 | -6.11
-4.5 | -0.237 | 0.04438 | -0.017 | -5.34
-4 | -0.188 | 0.04236 | -0.018 | -4.433
-3.5 | -0.138 | 0.04085 | -0.019 | -3.378
-3 | -0.088 | 0.0394 | -0.019 | -2.225
-2.5 | -0.037 | 0.03818 | -0.02 | -0.968
-2 | 0.017 | 0.02016 | -0.042 | 0.849
-1.5 | 0.08 | 0.02 | -0.043 | 3.996
-1 | 0.137 | 0.02054 | -0.042 | 6.682
-0.5 | 0.198 | 0.02049 | -0.044 | 9.666
0 | 0.255 | 0.02144 | -0.045 | 11.898
0.5 | 0.315 | 0.02165 | -0.046 | 14.53
1 | 0.374 | 0.02186 | -0.047 | 17.115
1.5 | 0.433 | 0.02215 | -0.048 | 19.563
2 | 0.493 | 0.02248 | -0.049 | 21.917
2.5 | 0.552 | 0.02288 | -0.05 | 24.116
3 | 0.608 | 0.02334 | -0.052 | 26.048
3.5 | 0.665 | 0.02385 | -0.053 | 27.894
4 | 0.722 | 0.02439 | -0.054 | 29.599
4.5 | 0.801 | 0.02597 | -0.057 | 30.866
5 | 0.858 | 0.02682 | -0.059 | 31.983
5.5 | 0.763 | 0.04497 | -0.029 | 16.972
6 | 0.807 | 0.04793 | -0.028 | 16.836
6.5 | 0.849 | 0.05121 | -0.028 | 16.576
7 | 0.889 | 0.05471 | -0.028 | 16.25
7.5 | 0.927 | 0.05844 | -0.028 | 15.854
8 | 0.961 | 0.06292 | -0.028 | 15.279
8.5 | 0.993 | 0.06776 | -0.028 | 14.65
9 | 1.02 | 0.07412 | -0.029 | 13.768
9.5 | 1.044 | 0.08119 | -0.029 | 12.859
10 | 1.063 | 0.08567 | -0.028 | 12.408
10.5 | 1.077 | 0.09542 | -0.028 | 11.289
11 | 1.085 | 0.10217 | -0.028 | 10.621
11.5 | 1.082 | 0.11242 | -0.028 | 9.629
12 | 1.073 | 0.12531 | -0.028 | 8.56
12.5 | 1.056 | 0.13319 | -0.029 | 7.927
13 | 1.031 | 0.14837 | -0.029 | 6.952
13.5 | 1 | 0.16236 | -0.028 | 6.159
14 | 0.962 | 0.17921 | -0.029 | 5.366
14.5 | 0.917 | 0.19846 | -0.028 | 4.62
15 | 0.866 | 0.22472 | -0.029 | 3.855
15.5 | 0.81 | 0.24326 | -0.028 | 3.33
16 | 0.749 | 0.2733 | -0.028 | 2.742

## 6. Re 50k Mach 0.25 (2)
BIGFOIL.COM POLAR EXPORT
NACA66-316 a=0.6
NACA66-316 a=0.6 |  |  |  | Cl Max: | 1.0081 | at alpha= | 11 | deg
XFOIL ncrit=9 |  |  |  | L/D Max: | 19.2052 | at alpha= | 10.5 | deg
Re: | 50000 |  |  | Cd Min: | 0.1879 | at alpha= | 16 | deg
Mach: | 0.25 |  |  | Cl=0 at alpha= | 4.4882 | deg
|  |  |  | @ Cl=0.1, Cd= | 0.055075
|  |  |  | @ Cl=0.4, Cd= | 0.071996
|  |  |  | @ Cl=0.6, Cd= | 0.061168
alpha (deg) | Cl | Cd | Cm | Cl/Cd
-11.5 | -0.3599 | 0.14673 | -0.0218 | -2.4528
-11 | -0.3662 | 0.14308 | -0.0198 | -2.5594
-10.5 | -0.3816 | 0.13978 | -0.0176 | -2.73
-9.5 | -0.3852 | 0.12984 | -0.013 | -2.9667
-9 | -0.3807 | 0.1248 | -0.0103 | -3.0505
-8 | -0.587 | 0.10195 | -0.0175 | -5.7577
-7.5 | -0.7322 | 0.0873 | -0.0185 | -8.3872
-7 | -0.7953 | 0.07657 | -0.0139 | -10.3866
-6.5 | -0.8172 | 0.06736 | -0.0088 | -12.1318
-6 | -0.8137 | 0.05987 | -0.004 | -13.5911
-5.5 | -0.7986 | 0.05365 | 0.0012 | -14.8854
-5 | -0.7665 | 0.04864 | 0.0045 | -15.7586
-4.5 | -0.7279 | 0.04439 | 0.0072 | -16.3978
-4 | -0.6818 | 0.041 | 0.0093 | -16.6293
-3 | -0.195 | 0.0482 | -0.0306 | -4.0456
-2.5 | -0.1827 | 0.04738 | -0.0266 | -3.8561
-2 | -0.1689 | 0.04678 | -0.0226 | -3.6105
-1.5 | -0.1542 | 0.04635 | -0.0185 | -3.3269
-1 | -0.1391 | 0.04606 | -0.0143 | -3.02
-0.5 | -0.124 | 0.04588 | -0.0101 | -2.7027
0 | -0.1091 | 0.04579 | -0.0059 | -2.3826
0.5 | -0.0948 | 0.04575 | -0.0015 | -2.0721
1 | -0.0813 | 0.04578 | 0.0029 | -1.7759
1.5 | -0.0687 | 0.04583 | 0.0074 | -1.499
2 | -0.0573 | 0.0459 | 0.012 | -1.2484
2.5 | -0.0472 | 0.04598 | 0.0167 | -1.0265
3 | -0.038 | 0.04608 | 0.0214 | -0.82465
3.5 | -0.0285 | 0.04626 | 0.026 | -0.61608
4 | -0.0166 | 0.0467 | 0.0298 | -0.35546
4.5 | 0.0004 | 0.04763 | 0.0325 | 0.0083981
5 | 0.048 | 0.05095 | 0.0287 | 0.9421
5.5 | 0.1157 | 0.05632 | 0.0213 | 2.0543
6 | 0.1621 | 0.05956 | 0.0178 | 2.7216
6.5 | 0.2118 | 0.06354 | 0.0141 | 3.3333
7 | 0.2716 | 0.06879 | 0.009 | 3.9482
7.5 | 0.325 | 0.07268 | 0.0059 | 4.4717
8 | 0.4259 | 0.07176 | 0.0034 | 5.9351
8.5 | 0.5079 | 0.07237 | 0.0013 | 7.0181
9.5 | 0.746 | 0.04341 | 0.025 | 17.185
10 | 0.7982 | 0.04633 | 0.0278 | 17.2286
10.5 | 0.9762 | 0.05083 | 0.0193 | 19.2052
11 | 1.0081 | 0.05717 | 0.0217 | 17.6334
11.5 | 0.9996 | 0.06352 | 0.0268 | 15.7368
12 | 0.9715 | 0.0705 | 0.0317 | 13.7801
12.5 | 0.9279 | 0.07893 | 0.035 | 11.756
13 | 0.8767 | 0.08936 | 0.0354 | 9.8109
13.5 | 0.8351 | 0.10162 | 0.0328 | 8.2179
14 | 0.6938 | 0.135 | 0.0109 | 5.1393
15 | 0.6503 | 0.17563 | -0.0142 | 3.7027
15.5 | 0.6582 | 0.18192 | -0.0168 | 3.6181
16 | 0.6655 | 0.1879 | -0.0197 | 3.5418

## 7. Re 50k Mach 0.50 (1)
BIGFOIL.COM POLAR EXPORT
NACA66-316 a=0.6
NACA66-316 a=0.6 |  |  |  | Cl Max: | 1.215 | at alpha= | 20 | deg
JavaFoil+Calcfoil stall+Eppler ext transition |  |  |  | L/D Max: | 30.148 | at alpha= | 4.5 | deg
Re: | 50000 |  |  | Cd Min: | 0.02151 | at alpha= | -1.5 | deg
Mach: | 0.5 |  |  | Cl=0 at alpha= | -2.1583 | deg
|  |  |  | @ Cl=0.1, Cd= | 0.021627
|  |  |  | @ Cl=0.4, Cd= | 0.023513
|  |  |  | @ Cl=0.6, Cd= | 0.024764
alpha (deg) | Cl | Cd | Cm | Cl/Cd
-20 | -0.991 | 0.44568 | -0.003 | -2.223
-19.5 | -0.964 | 0.43212 | -0.004 | -2.231
-19 | -0.937 | 0.42724 | -0.005 | -2.194
-18.5 | -0.908 | 0.39184 | -0.005 | -2.317
-18 | -0.881 | 0.39329 | -0.005 | -2.24
-17.5 | -0.854 | 0.38014 | -0.006 | -2.246
-17 | -0.827 | 0.37201 | -0.007 | -2.222
-16.5 | -0.8 | 0.36733 | -0.007 | -2.177
-16 | -0.77 | 0.35277 | -0.007 | -2.183
-15.5 | -0.743 | 0.35373 | -0.008 | -2.1
-15 | -0.716 | 0.33744 | -0.008 | -2.121
-14.5 | -0.688 | 0.33358 | -0.009 | -2.064
-14 | -0.661 | 0.32954 | -0.009 | -2.006
-13.5 | -0.634 | 0.32876 | -0.01 | -1.927
-13 | -0.605 | 0.27589 | -0.01 | -2.192
-12.5 | -0.577 | 0.29188 | -0.01 | -1.977
-12 | -0.55 | 0.26466 | -0.011 | -2.077
-11.5 | -0.522 | 0.25936 | -0.011 | -2.013
-11 | -0.494 | 0.26331 | -0.012 | -1.878
-10.5 | -0.467 | 0.2523 | -0.012 | -1.85
-10 | -0.438 | 0.23631 | -0.012 | -1.855
-9.5 | -0.411 | 0.20545 | -0.012 | -1.998
-9 | -0.383 | 0.1903 | -0.012 | -2.012
-8.5 | -0.355 | 0.18967 | -0.013 | -1.872
-8 | -0.401 | 0.12507 | -0.013 | -3.204
-7.5 | -0.482 | 0.08931 | -0.014 | -5.396
-7 | -0.473 | 0.0741 | -0.014 | -6.386
-6.5 | -0.445 | 0.06515 | -0.015 | -6.826
-6 | -0.406 | 0.05951 | -0.016 | -6.824
-5.5 | -0.362 | 0.05439 | -0.016 | -6.646
-5 | -0.313 | 0.05015 | -0.017 | -6.237
-4.5 | -0.261 | 0.04698 | -0.018 | -5.565
-4 | -0.208 | 0.04447 | -0.019 | -4.679
-3.5 | -0.153 | 0.04248 | -0.02 | -3.61
-3 | -0.098 | 0.04072 | -0.021 | -2.397
-2.5 | -0.041 | 0.03946 | -0.022 | -1.045
-2 | 0.019 | 0.02172 | -0.047 | 0.875
-1.5 | 0.089 | 0.02151 | -0.048 | 4.13
-1 | 0.153 | 0.02219 | -0.047 | 6.884
-0.5 | 0.22 | 0.02221 | -0.048 | 9.91
0 | 0.285 | 0.02301 | -0.05 | 12.367
0.5 | 0.351 | 0.02329 | -0.051 | 15.075
1 | 0.417 | 0.02359 | -0.052 | 17.693
1.5 | 0.484 | 0.02393 | -0.053 | 20.214
2 | 0.55 | 0.02437 | -0.055 | 22.563
2.5 | 0.616 | 0.02489 | -0.056 | 24.738
3 | 0.677 | 0.02547 | -0.057 | 26.59
3.5 | 0.741 | 0.02616 | -0.059 | 28.306
4 | 0.825 | 0.02834 | -0.062 | 29.098
4.5 | 0.886 | 0.0294 | -0.063 | 30.148
5 | 0.794 | 0.04425 | -0.03 | 17.949
5.5 | 0.841 | 0.04764 | -0.03 | 17.644
6 | 0.882 | 0.05132 | -0.03 | 17.194
6.5 | 0.917 | 0.05647 | -0.03 | 16.247
7 | 0.942 | 0.0628 | -0.03 | 15.002
7.5 | 0.951 | 0.07068 | -0.03 | 13.451
8 | 0.927 | 0.08153 | -0.028 | 11.368
8.5 | 0.785 | 0.10485 | -0.027 | 7.488
9 | 0.616 | 0.19087 | -0.027 | 3.229
9.5 | 0.644 | 0.21906 | -0.032 | 2.941
10 | 0.672 | 0.21968 | -0.033 | 3.057
10.5 | 0.699 | 0.2196 | -0.033 | 3.181
11 | 0.726 | 0.24294 | -0.033 | 2.987
11.5 | 0.754 | 0.26509 | -0.038 | 2.844
12 | 0.781 | 0.26352 | -0.039 | 2.963
12.5 | 0.808 | 0.27926 | -0.04 | 2.893
13 | 0.835 | 0.28153 | -0.04 | 2.964
13.5 | 0.861 | 0.30257 | -0.041 | 2.847
14 | 0.89 | 0.33642 | -0.045 | 2.645
14.5 | 0.917 | 0.3285 | -0.046 | 2.79
15 | 0.943 | 0.34012 | -0.046 | 2.773
15.5 | 0.972 | 0.3616 | -0.05 | 2.688
16 | 0.999 | 0.36822 | -0.051 | 2.712
16.5 | 1.025 | 0.37317 | -0.052 | 2.747
17 | 1.052 | 0.38414 | -0.053 | 2.738
17.5 | 1.081 | 0.41565 | -0.056 | 2.6
18 | 1.107 | 0.42725 | -0.057 | 2.59
18.5 | 1.133 | 0.42356 | -0.057 | 2.675
19 | 1.16 | 0.4383 | -0.059 | 2.647
19.5 | 1.189 | 0.45884 | -0.062 | 2.591
20 | 1.215 | 0.47773 | -0.062 | 2.543

## 8. Re 50k Mach 0.50 (2)
BIGFOIL.COM POLAR EXPORT
NACA66-316 a=0.6
NACA66-316 a=0.6 |  |  |  | Cl Max: | 0.8386 | at alpha= | 20 | deg
XFOIL ncrit=9 |  |  |  | L/D Max: | 14.906 | at alpha= | 9 | deg
Re: | 50000 |  |  | Cd Min: | 0.26448 | at alpha= | 20 | deg
Mach: | 0.5 |  |  | Cl=0 at alpha= | 4.0149 | deg
|  |  |  | @ Cl=0.1, Cd= | 0.060611
|  |  |  | @ Cl=0.4, Cd= | 0.074596
|  |  |  | @ Cl=0.6, Cd= | 0.065906
alpha (deg) | Cl | Cd | Cm | Cl/Cd
-20 | -0.5112 | 0.2395 | -0.0274 | -2.1344
-19.5 | -0.4981 | 0.23704 | -0.0335 | -2.1013
-19 | -0.4695 | 0.2258 | -0.0374 | -2.0793
-18.5 | -0.4517 | 0.22067 | -0.0424 | -2.0469
-18 | -0.428 | 0.21212 | -0.0462 | -2.0177
-17.5 | -0.4234 | 0.21118 | -0.051 | -2.0049
-17 | -0.3938 | 0.19996 | -0.0527 | -1.9694
-16.5 | -0.4077 | 0.20232 | -0.0545 | -2.0151
-16 | -0.3904 | 0.19324 | -0.0508 | -2.0203
-15.5 | -0.4112 | 0.19397 | -0.0479 | -2.1199
-15 | -0.4113 | 0.19006 | -0.044 | -2.1641
-14.5 | -0.4115 | 0.18555 | -0.0408 | -2.2177
-14 | -0.4274 | 0.184 | -0.0386 | -2.3228
-13.5 | -0.4317 | 0.18055 | -0.0359 | -2.391
-13 | -0.4241 | 0.1744 | -0.0333 | -2.4318
-12.5 | -0.4255 | 0.16985 | -0.0309 | -2.5052
-12 | -0.4276 | 0.16548 | -0.0285 | -2.584
-11.5 | -0.4316 | 0.16126 | -0.026 | -2.6764
-11 | -0.4448 | 0.1579 | -0.0234 | -2.817
-10.5 | -0.456 | 0.15383 | -0.0206 | -2.9643
-9.5 | -0.4449 | 0.14155 | -0.0156 | -3.1431
-9 | -0.4427 | 0.13589 | -0.0129 | -3.2578
-8.5 | -0.5097 | 0.12166 | -0.0256 | -4.1895
-8 | -0.5486 | 0.11016 | -0.0307 | -4.98
-7.5 | -0.5909 | 0.09954 | -0.0337 | -5.9363
-7 | -0.6593 | 0.09007 | -0.0331 | -7.3199
-6.5 | -0.7193 | 0.08355 | -0.0262 | -8.6092
-6 | -0.7558 | 0.07667 | -0.0197 | -9.8578
-5.5 | -0.7874 | 0.06966 | -0.0127 | -11.3035
-5 | -0.8011 | 0.06292 | -0.0063 | -12.732
-4.5 | -0.7971 | 0.05661 | -0.0005 | -14.0806
-4 | -0.7746 | 0.05102 | 0.0044 | -15.1823
-3.5 | -0.7355 | 0.04654 | 0.0082 | -15.8036
-3 | -0.6839 | 0.04322 | 0.0111 | -15.8237
-2 | -0.1825 | 0.05235 | -0.0265 | -3.4862
-1.5 | -0.1666 | 0.05171 | -0.0221 | -3.2218
-1 | -0.1496 | 0.0513 | -0.0176 | -2.9162
-0.5 | -0.1322 | 0.05108 | -0.013 | -2.5881
0 | -0.1147 | 0.05101 | -0.0085 | -2.2486
0.5 | -0.0975 | 0.05107 | -0.004 | -1.9091
1 | -0.0808 | 0.05124 | 0.0006 | -1.5769
1.5 | -0.0648 | 0.05148 | 0.0052 | -1.2587
2 | -0.0497 | 0.05181 | 0.0098 | -0.95927
2.5 | -0.0358 | 0.05219 | 0.0144 | -0.68596
3 | -0.023 | 0.05262 | 0.0191 | -0.4371
3.5 | -0.0115 | 0.05309 | 0.0237 | -0.21661
4 | -0.0009 | 0.05362 | 0.0283 | -0.016785
4.5 | 0.0294 | 0.05561 | 0.0285 | 0.52868
5 | 0.0933 | 0.06013 | 0.022 | 1.5516
5.5 | 0.1436 | 0.06374 | 0.0187 | 2.2529
6 | 0.1862 | 0.06728 | 0.0171 | 2.7675
6.5 | 0.2423 | 0.07167 | 0.0138 | 3.3808
7 | 0.3342 | 0.07259 | 0.011 | 4.6039
7.5 | 0.4011 | 0.07463 | 0.0098 | 5.3745
8 | 0.4498 | 0.07626 | 0.0105 | 5.8982
8.5 | 0.5199 | 0.0764 | 0.0115 | 6.805
9 | 0.7295 | 0.04894 | 0.0367 | 14.906
9.5 | 0.7645 | 0.05291 | 0.0411 | 14.4491
10 | 0.8174 | 0.05809 | 0.0432 | 14.0713
10.5 | 0.8181 | 0.06571 | 0.0451 | 12.4502
11 | 0.7914 | 0.07531 | 0.0452 | 10.5086
11.5 | 0.7443 | 0.08788 | 0.0416 | 8.4695
12 | 0.6923 | 0.1039 | 0.0334 | 6.6631
12.5 | 0.6632 | 0.11973 | 0.0245 | 5.5391
13 | 0.6544 | 0.13274 | 0.0178 | 4.9299
13.5 | 0.6557 | 0.14427 | 0.0123 | 4.545
14 | 0.6488 | 0.15687 | 0.0045 | 4.1359
14.5 | 0.6562 | 0.16905 | -0.002 | 3.8817
15 | 0.6472 | 0.18661 | -0.0154 | 3.4682
15.5 | 0.6574 | 0.19326 | -0.0196 | 3.4016
16 | 0.6757 | 0.20124 | -0.0233 | 3.3577
16.5 | 0.7028 | 0.21097 | -0.0265 | 3.3313
17 | 0.7249 | 0.21926 | -0.0301 | 3.3061
17.5 | 0.7363 | 0.22485 | -0.0349 | 3.2746
18 | 0.7552 | 0.23236 | -0.0391 | 3.2501
18.5 | 0.7789 | 0.24152 | -0.043 | 3.225
19 | 0.808 | 0.25238 | -0.0464 | 3.2015
19.5 | 0.8173 | 0.25607 | -0.0523 | 3.1917
20 | 0.8386 | 0.26448 | -0.0569 | 3.1708

## 9. Re 100k Mach 0.00 (1)
BIGFOIL.COM POLAR EXPORT
NACA66-316 a=0.6
NACA66-316 a=0.6 |  |  |  | Cl Max: | 1.138 | at alpha= | 13 | deg
JavaFoil+Calcfoil stall+Eppler ext transition |  |  |  | L/D Max: | 39.276 | at alpha= | 4 | deg
Re: | 100000 |  |  | Cd Min: | 0.01445 | at alpha= | -0.5 | deg
Mach: | 0 |  |  | Cl=0 at alpha= | -2.1393 | deg
|  |  |  | @ Cl=0.1, Cd= | 0.015224
|  |  |  | @ Cl=0.4, Cd= | 0.016118
|  |  |  | @ Cl=0.6, Cd= | 0.017146
alpha (deg) | Cl | Cd | Cm | Cl/Cd
-20 | -0.693 | 0.29211 | -0.002 | -2.371
-19.5 | -0.715 | 0.27737 | -0.002 | -2.578
-19 | -0.737 | 0.24698 | -0.003 | -2.983
-18.5 | -0.758 | 0.23452 | -0.003 | -3.23
-18 | -0.777 | 0.22761 | -0.004 | -3.416
-17.5 | -0.796 | 0.20669 | -0.004 | -3.851
-17 | -0.813 | 0.19317 | -0.004 | -4.207
-16.5 | -0.822 | 0.18082 | -0.005 | -4.548
-16 | -0.828 | 0.17315 | -0.005 | -4.781
-15.5 | -0.831 | 0.16156 | -0.006 | -5.143
-15 | -0.832 | 0.15299 | -0.006 | -5.436
-14.5 | -0.83 | 0.14251 | -0.006 | -5.825
-14 | -0.826 | 0.13296 | -0.007 | -6.21
-13.5 | -0.818 | 0.12588 | -0.007 | -6.501
-13 | -0.808 | 0.11743 | -0.008 | -6.879
-12.5 | -0.794 | 0.11211 | -0.008 | -7.087
-12 | -0.778 | 0.10376 | -0.008 | -7.498
-11.5 | -0.759 | 0.0965 | -0.009 | -7.861
-11 | -0.736 | 0.08914 | -0.009 | -8.256
-10.5 | -0.71 | 0.08489 | -0.01 | -8.367
-10 | -0.682 | 0.07807 | -0.01 | -8.736
-9.5 | -0.651 | 0.07306 | -0.011 | -8.909
-9 | -0.617 | 0.06828 | -0.011 | -9.038
-8.5 | -0.58 | 0.06417 | -0.012 | -9.043
-8 | -0.541 | 0.05989 | -0.012 | -9.033
-7.5 | -0.5 | 0.05611 | -0.013 | -8.914
-7 | -0.458 | 0.05257 | -0.014 | -8.711
-6.5 | -0.414 | 0.04958 | -0.014 | -8.356
-6 | -0.37 | 0.04671 | -0.015 | -7.914
-5.5 | -0.324 | 0.04425 | -0.016 | -7.322
-5 | -0.277 | 0.04191 | -0.016 | -6.62
-4.5 | -0.23 | 0.03995 | -0.017 | -5.761
-4 | -0.182 | 0.03828 | -0.018 | -4.761
-3.5 | -0.134 | 0.03675 | -0.019 | -3.641
-3 | -0.104 | 0.01636 | -0.039 | -6.363
-2.5 | -0.044 | 0.01611 | -0.04 | -2.725
-2 | 0.017 | 0.01586 | -0.041 | 1.05
-1.5 | 0.078 | 0.01566 | -0.042 | 4.963
-1 | 0.135 | 0.01453 | -0.042 | 9.259
-0.5 | 0.194 | 0.01445 | -0.043 | 13.426
0 | 0.248 | 0.01562 | -0.044 | 15.9
0.5 | 0.306 | 0.01581 | -0.046 | 19.364
1 | 0.364 | 0.01596 | -0.047 | 22.795
1.5 | 0.421 | 0.01621 | -0.048 | 25.976
2 | 0.479 | 0.01647 | -0.049 | 29.068
2.5 | 0.536 | 0.01674 | -0.05 | 32.025
3 | 0.591 | 0.01709 | -0.051 | 34.573
3.5 | 0.647 | 0.01744 | -0.052 | 37.078
4 | 0.702 | 0.01787 | -0.054 | 39.276
4.5 | 0.78 | 0.02124 | -0.057 | 36.735
5 | 0.835 | 0.02195 | -0.058 | 38.058
5.5 | 0.889 | 0.02275 | -0.059 | 39.078
6 | 0.786 | 0.04349 | -0.03 | 18.064
6.5 | 0.827 | 0.04628 | -0.029 | 17.876
7 | 0.868 | 0.0492 | -0.029 | 17.636
7.5 | 0.906 | 0.05265 | -0.029 | 17.211
8 | 0.943 | 0.056 | -0.028 | 16.833
8.5 | 0.977 | 0.05986 | -0.029 | 16.328
9 | 1.01 | 0.06413 | -0.029 | 15.744
9.5 | 1.039 | 0.06858 | -0.029 | 15.151
10 | 1.066 | 0.07366 | -0.029 | 14.468
10.5 | 1.089 | 0.07867 | -0.029 | 13.847
11 | 1.109 | 0.08435 | -0.029 | 13.146
11.5 | 1.122 | 0.09022 | -0.029 | 12.439
12 | 1.132 | 0.09616 | -0.03 | 11.772
12.5 | 1.137 | 0.10295 | -0.029 | 11.045
13 | 1.138 | 0.11059 | -0.029 | 10.294
13.5 | 1.136 | 0.12017 | -0.03 | 9.454
14 | 1.13 | 0.12748 | -0.03 | 8.864
14.5 | 1.12 | 0.13809 | -0.03 | 8.112
15 | 1.107 | 0.14835 | -0.03 | 7.465
15.5 | 1.092 | 0.15733 | -0.03 | 6.939
16 | 1.073 | 0.1673 | -0.03 | 6.415
16.5 | 1.05 | 0.17919 | -0.03 | 5.86
17 | 1.023 | 0.19191 | -0.03 | 5.329
17.5 | 0.994 | 0.19816 | -0.031 | 5.015
18 | 0.964 | 0.21917 | -0.031 | 4.396

## 10. Re 100k Mach 0.00 (2)
BIGFOIL.COM POLAR EXPORT
NACA66-316 a=0.6
NACA66-316 a=0.6 |  |  |  | Cl Max: | 1.0905 | at alpha= | 12.5 | deg
XFOIL ncrit=9 |  |  |  | L/D Max: | 29.8139 | at alpha= | 8.5 | deg
Re: | 100000 |  |  | Cd Min: | 0.19441 | at alpha= | 17.5 | deg
Mach: | 0 |  |  | Cl=0 at alpha= | 0.89943 | deg
|  |  |  | @ Cl=0.1, Cd= | 0.046419
|  |  |  | @ Cl=0.4, Cd= | 0.048731
|  |  |  | @ Cl=0.6, Cd= | 0.04364
alpha (deg) | Cl | Cd | Cm | Cl/Cd
-6 | -0.8206 | 0.0475 | 0.0039 | -17.2758
-5.5 | -0.7865 | 0.04219 | 0.0075 | -18.6419
-5 | -0.7501 | 0.03852 | 0.0104 | -19.473
-4.5 | -0.7096 | 0.03561 | 0.0129 | -19.927
-4 | -0.6673 | 0.03345 | 0.0149 | -19.9492
-3.5 | -0.6257 | 0.03204 | 0.0169 | -19.5287
-3 | -0.5856 | 0.0306 | 0.0189 | -19.1373
-2.5 | -0.5487 | 0.02967 | 0.0212 | -18.4934
-2 | -0.513 | 0.02893 | 0.0236 | -17.7325
-1.5 | -0.5061 | 0.02634 | 0.0341 | -19.2141
-1 | -0.1732 | 0.04131 | -0.0063 | -4.1927
-0.5 | -0.1166 | 0.04227 | -0.0107 | -2.7585
0 | -0.1016 | 0.04227 | -0.0067 | -2.4036
0.5 | -0.056 | 0.04288 | -0.009 | -1.306
1 | 0.0141 | 0.04467 | -0.0158 | 0.31565
2 | 0.104 | 0.0465 | -0.0187 | 2.2366
2.5 | 0.147 | 0.04759 | -0.0194 | 3.0889
3 | 0.1881 | 0.04918 | -0.0197 | 3.8247
4 | 0.3515 | 0.04901 | -0.0278 | 7.172
4.5 | 0.3701 | 0.04872 | -0.0227 | 7.5965
5 | 0.4256 | 0.04874 | -0.0227 | 8.732
5.5 | 0.427 | 0.04834 | -0.0149 | 8.8333
6 | 0.4703 | 0.04775 | -0.0125 | 9.8492
6.5 | 0.4898 | 0.04732 | -0.007 | 10.3508
7 | 0.5505 | 0.04638 | -0.0069 | 11.8693
7.5 | 0.6419 | 0.04132 | -0.0068 | 15.5348
8.5 | 0.8008 | 0.02686 | 0.0031 | 29.8138
9 | 0.7698 | 0.03186 | 0.0125 | 24.162
9.5 | 0.7868 | 0.0346 | 0.0164 | 22.7399
10 | 0.8254 | 0.03663 | 0.0184 | 22.5334
10.5 | 0.9007 | 0.03854 | 0.0172 | 23.3705
11 | 1.0211 | 0.04308 | 0.0102 | 23.7024
11.5 | 1.0584 | 0.04722 | 0.012 | 22.4142
12 | 1.0867 | 0.05308 | 0.0144 | 20.4729
12.5 | 1.0905 | 0.05978 | 0.0188 | 18.2419
13 | 1.0792 | 0.0669 | 0.0234 | 16.1315
13.5 | 1.0554 | 0.07461 | 0.0276 | 14.1456
14 | 1.0298 | 0.08195 | 0.0309 | 12.5662
14.5 | 0.887 | 0.09767 | 0.0312 | 9.0816
15 | 0.6753 | 0.15646 | -0.0046 | 4.3161
15.5 | 0.7181 | 0.16318 | -0.003 | 4.4007
16 | 0.6948 | 0.17204 | -0.0105 | 4.0386
16.5 | 0.6938 | 0.18043 | -0.0154 | 3.8453
17 | 0.7409 | 0.1882 | -0.0129 | 3.9368
17.5 | 0.7167 | 0.19441 | -0.022 | 3.6865

## 11. Re 100k Mach 0.10 (1)
BIGFOIL.COM POLAR EXPORT
NACA66-316 a=0.6
NACA66-316 a=0.6 |  |  |  | Cl Max: | 1.129 | at alpha= | 12.5 | deg
JavaFoil+Calcfoil stall+Eppler ext transition |  |  |  | L/D Max: | 39.363 | at alpha= | 4 | deg
Re: | 100000 |  |  | Cd Min: | 0.01451 | at alpha= | -0.5 | deg
Mach: | 0.1 |  |  | Cl=0 at alpha= | -2.1393 | deg
|  |  |  | @ Cl=0.1, Cd= | 0.015286
|  |  |  | @ Cl=0.4, Cd= | 0.016175
|  |  |  | @ Cl=0.6, Cd= | 0.017199
alpha (deg) | Cl | Cd | Cm | Cl/Cd
-19.5 | -0.665 | 0.27872 | -0.002 | -2.385
-19 | -0.69 | 0.26561 | -0.003 | -2.597
-18.5 | -0.714 | 0.24857 | -0.003 | -2.874
-18 | -0.738 | 0.24308 | -0.004 | -3.035
-17.5 | -0.76 | 0.21767 | -0.004 | -3.492
-17 | -0.781 | 0.202 | -0.004 | -3.865
-16.5 | -0.794 | 0.19625 | -0.005 | -4.045
-16 | -0.802 | 0.18216 | -0.005 | -4.405
-15.5 | -0.809 | 0.16718 | -0.006 | -4.838
-15 | -0.813 | 0.15805 | -0.006 | -5.141
-14.5 | -0.814 | 0.14609 | -0.006 | -5.569
-14 | -0.812 | 0.13657 | -0.007 | -5.945
-13.5 | -0.807 | 0.12813 | -0.007 | -6.298
-13 | -0.799 | 0.11987 | -0.008 | -6.664
-12.5 | -0.788 | 0.11303 | -0.008 | -6.968
-12 | -0.773 | 0.10461 | -0.009 | -7.388
-11.5 | -0.755 | 0.09651 | -0.009 | -7.821
-11 | -0.734 | 0.09099 | -0.009 | -8.064
-10.5 | -0.709 | 0.08324 | -0.01 | -8.521
-10 | -0.682 | 0.07924 | -0.01 | -8.603
-9.5 | -0.651 | 0.07408 | -0.011 | -8.792
-9 | -0.618 | 0.06906 | -0.011 | -8.949
-8.5 | -0.582 | 0.06436 | -0.012 | -9.038
-8 | -0.543 | 0.06042 | -0.012 | -8.979
-7.5 | -0.502 | 0.05611 | -0.013 | -8.943
-7 | -0.459 | 0.05288 | -0.013 | -8.69
-6.5 | -0.416 | 0.04983 | -0.014 | -8.347
-6 | -0.371 | 0.04691 | -0.015 | -7.912
-5.5 | -0.325 | 0.04436 | -0.016 | -7.334
-5 | -0.279 | 0.04203 | -0.016 | -6.631
-4.5 | -0.231 | 0.04003 | -0.017 | -5.776
-4 | -0.183 | 0.03833 | -0.018 | -4.777
-3.5 | -0.134 | 0.03688 | -0.019 | -3.645
-3 | -0.105 | 0.01642 | -0.039 | -6.368
-2.5 | -0.044 | 0.01615 | -0.041 | -2.732
-2 | 0.017 | 0.01592 | -0.042 | 1.051
-1.5 | 0.078 | 0.01573 | -0.043 | 4.965
-1 | 0.135 | 0.01458 | -0.042 | 9.27
-0.5 | 0.195 | 0.01451 | -0.043 | 13.434
0 | 0.25 | 0.01568 | -0.045 | 15.918
0.5 | 0.307 | 0.01586 | -0.046 | 19.383
1 | 0.366 | 0.01602 | -0.047 | 22.812
1.5 | 0.423 | 0.01628 | -0.048 | 25.992
2 | 0.481 | 0.01652 | -0.049 | 29.108
2.5 | 0.539 | 0.01681 | -0.05 | 32.048
3 | 0.594 | 0.01716 | -0.052 | 34.592
3.5 | 0.65 | 0.01752 | -0.053 | 37.083
4 | 0.705 | 0.01792 | -0.054 | 39.363
4.5 | 0.784 | 0.02135 | -0.057 | 36.717
5 | 0.839 | 0.02207 | -0.058 | 38.027
5.5 | 0.893 | 0.02288 | -0.06 | 39.033
6 | 0.789 | 0.04361 | -0.03 | 18.095
6.5 | 0.831 | 0.04641 | -0.029 | 17.901
7 | 0.871 | 0.04935 | -0.029 | 17.652
7.5 | 0.909 | 0.05251 | -0.029 | 17.318
8 | 0.946 | 0.05594 | -0.029 | 16.912
8.5 | 0.98 | 0.06036 | -0.029 | 16.237
9 | 1.012 | 0.06391 | -0.029 | 15.829
9.5 | 1.04 | 0.06835 | -0.029 | 15.223
10 | 1.066 | 0.0734 | -0.029 | 14.526
10.5 | 1.089 | 0.07854 | -0.029 | 13.862
11 | 1.107 | 0.08468 | -0.03 | 13.077
11.5 | 1.119 | 0.09228 | -0.029 | 12.123
12 | 1.126 | 0.09903 | -0.03 | 11.373
12.5 | 1.129 | 0.10606 | -0.029 | 10.645
13 | 1.128 | 0.11294 | -0.029 | 9.984
13.5 | 1.122 | 0.12076 | -0.029 | 9.292
14 | 1.113 | 0.12805 | -0.03 | 8.69
14.5 | 1.099 | 0.14282 | -0.029 | 7.698
15 | 1.083 | 0.14931 | -0.029 | 7.251
15.5 | 1.063 | 0.15918 | -0.03 | 6.678
16 | 1.041 | 0.17069 | -0.03 | 6.098
16.5 | 1.013 | 0.18163 | -0.03 | 5.579
17 | 0.981 | 0.19959 | -0.03 | 4.917
17.5 | 0.948 | 0.20747 | -0.031 | 4.57

## 12. Re 100k Mach 0.10 (2)
BIGFOIL.COM POLAR EXPORT
NACA66-316 a=0.6
NACA66-316 a=0.6 |  |  |  | Cl Max: | 1.0787 | at alpha= | 12 | deg
XFOIL ncrit=9 |  |  |  | L/D Max: | 29 | at alpha= | 8.5 | deg
Re: | 100000 |  |  | Cd Min: | 0.18922 | at alpha= | 17 | deg
Mach: | 0.1 |  |  | Cl=0 at alpha= | 0.90461 | deg
|  |  |  | @ Cl=0.1, Cd= | 0.046494
|  |  |  | @ Cl=0.4, Cd= | 0.048826
|  |  |  | @ Cl=0.6, Cd= | 0.043464
alpha (deg) | Cl | Cd | Cm | Cl/Cd
-6 | -0.8242 | 0.04823 | 0.0037 | -17.0889
-5.5 | -0.7906 | 0.04287 | 0.0071 | -18.4418
-5 | -0.7546 | 0.03902 | 0.0101 | -19.3388
-4.5 | -0.7144 | 0.03601 | 0.0127 | -19.8389
-4 | -0.6719 | 0.03375 | 0.0148 | -19.9081
-3.5 | -0.6299 | 0.03226 | 0.0168 | -19.5257
-3 | -0.5892 | 0.03083 | 0.0188 | -19.1113
-2.5 | -0.552 | 0.02984 | 0.0212 | -18.4987
-2 | -0.5163 | 0.02908 | 0.0236 | -17.7545
-1.5 | -0.5043 | 0.02625 | 0.0322 | -19.2114
-1 | -0.1777 | 0.04139 | -0.0057 | -4.2933
-0.5 | -0.1169 | 0.04247 | -0.0108 | -2.7525
0 | -0.1018 | 0.04247 | -0.0068 | -2.397
0.5 | -0.0526 | 0.04311 | -0.0098 | -1.2201
1 | 0.0124 | 0.04455 | -0.0155 | 0.27834
2 | 0.1048 | 0.0466 | -0.0188 | 2.2489
2.5 | 0.1521 | 0.048 | -0.0203 | 3.1688
3 | 0.1802 | 0.04873 | -0.0182 | 3.6979
3.5 | 0.2439 | 0.05072 | -0.0216 | 4.8088
4 | 0.3357 | 0.04888 | -0.0251 | 6.8678
4.5 | 0.379 | 0.04891 | -0.0237 | 7.7489
5 | 0.4041 | 0.04881 | -0.0194 | 8.279
5.5 | 0.4346 | 0.04851 | -0.0156 | 8.959
6 | 0.4816 | 0.04788 | -0.0136 | 10.0585
6.5 | 0.4936 | 0.0474 | -0.0071 | 10.4135
7 | 0.5576 | 0.04631 | -0.0071 | 12.0406
7.5 | 0.6717 | 0.03865 | -0.0075 | 17.379
8.5 | 0.7946 | 0.0274 | 0.0046 | 29
9 | 0.7668 | 0.03233 | 0.0135 | 23.7179
9.5 | 0.7855 | 0.035 | 0.0173 | 22.4429
10 | 0.8271 | 0.03698 | 0.0192 | 22.3661
10.5 | 0.9045 | 0.03896 | 0.0179 | 23.2161
11 | 1.0224 | 0.04371 | 0.0113 | 23.3905
11.5 | 1.0554 | 0.04797 | 0.0136 | 22.0013
12 | 1.0787 | 0.05386 | 0.0165 | 20.0278
12.5 | 1.0781 | 0.06052 | 0.0211 | 17.8139
13 | 1.0647 | 0.06778 | 0.0255 | 15.7082
13.5 | 1.0398 | 0.07572 | 0.0293 | 13.7322
14 | 1.0194 | 0.08379 | 0.0318 | 12.1661
14.5 | 0.8653 | 0.10025 | 0.0305 | 8.6314
15 | 0.6738 | 0.15728 | -0.0049 | 4.2841
15.5 | 0.7158 | 0.16418 | -0.0034 | 4.3598
16 | 0.6933 | 0.17291 | -0.0109 | 4.0096
16.5 | 0.6937 | 0.18121 | -0.0157 | 3.8282
17 | 0.743 | 0.18922 | -0.0129 | 3.9266

## 13. Re 100k Mach 0.25 (1)
BIGFOIL.COM POLAR EXPORT
NACA66-316 a=0.6
NACA66-316 a=0.6 |  |  |  | Cl Max: | 1.085 | at alpha= | 11 | deg
JavaFoil+Calcfoil stall+Eppler ext transition |  |  |  | L/D Max: | 39.517 | at alpha= | 4 | deg
Re: | 100000 |  |  | Cd Min: | 0.01476 | at alpha= | -0.5 | deg
Mach: | 0.25 |  |  | Cl=0 at alpha= | -2.1371 | deg
|  |  |  | @ Cl=0.1, Cd= | 0.015584
|  |  |  | @ Cl=0.4, Cd= | 0.016408
|  |  |  | @ Cl=0.6, Cd= | 0.01742
alpha (deg) | Cl | Cd | Cm | Cl/Cd
-17.5 | -0.428 | 0.34267 | -0.004 | -1.25
-17 | -0.489 | 0.30278 | -0.005 | -1.614
-16.5 | -0.536 | 0.26765 | -0.005 | -2.001
-16 | -0.575 | 0.23765 | -0.005 | -2.421
-15.5 | -0.611 | 0.21747 | -0.006 | -2.81
-15 | -0.643 | 0.19211 | -0.006 | -3.345
-14.5 | -0.67 | 0.1759 | -0.006 | -3.806
-14 | -0.692 | 0.16737 | -0.007 | -4.132
-13.5 | -0.708 | 0.15383 | -0.007 | -4.605
-13 | -0.72 | 0.13673 | -0.008 | -5.263
-12.5 | -0.726 | 0.12484 | -0.008 | -5.812
-12 | -0.726 | 0.11926 | -0.009 | -6.087
-11.5 | -0.721 | 0.10674 | -0.009 | -6.753
-11 | -0.71 | 0.0969 | -0.01 | -7.331
-10.5 | -0.695 | 0.09035 | -0.01 | -7.69
-10 | -0.674 | 0.08341 | -0.011 | -8.085
-9.5 | -0.649 | 0.07705 | -0.011 | -8.429
-9 | -0.621 | 0.07147 | -0.012 | -8.683
-8.5 | -0.587 | 0.066 | -0.012 | -8.893
-8 | -0.549 | 0.06198 | -0.013 | -8.865
-7.5 | -0.51 | 0.05746 | -0.013 | -8.873
-7 | -0.468 | 0.05357 | -0.014 | -8.738
-6.5 | -0.424 | 0.0505 | -0.014 | -8.406
-6 | -0.379 | 0.04756 | -0.015 | -7.977
-5.5 | -0.333 | 0.04486 | -0.016 | -7.424
-5 | -0.286 | 0.04243 | -0.017 | -6.729
-4.5 | -0.237 | 0.04036 | -0.017 | -5.874
-4 | -0.188 | 0.03858 | -0.018 | -4.869
-3.5 | -0.138 | 0.03709 | -0.019 | -3.722
-3 | -0.088 | 0.03577 | -0.02 | -2.452
-2.5 | -0.045 | 0.01641 | -0.042 | -2.757
-2 | 0.017 | 0.01617 | -0.043 | 1.062
-1.5 | 0.08 | 0.01595 | -0.044 | 5.023
-1 | 0.139 | 0.01487 | -0.043 | 9.324
-0.5 | 0.2 | 0.01476 | -0.044 | 13.55
0 | 0.256 | 0.01595 | -0.046 | 16.066
0.5 | 0.316 | 0.01613 | -0.047 | 19.569
1 | 0.375 | 0.0163 | -0.048 | 23.019
1.5 | 0.435 | 0.01656 | -0.049 | 26.246
2 | 0.494 | 0.01681 | -0.05 | 29.388
2.5 | 0.553 | 0.01714 | -0.052 | 32.275
3 | 0.61 | 0.01748 | -0.053 | 34.869
3.5 | 0.667 | 0.01789 | -0.054 | 37.279
4 | 0.724 | 0.01832 | -0.055 | 39.517
4.5 | 0.804 | 0.02199 | -0.059 | 36.532
5 | 0.86 | 0.02282 | -0.06 | 37.679
5.5 | 0.915 | 0.02365 | -0.061 | 38.669
6 | 0.808 | 0.04405 | -0.03 | 18.346
6.5 | 0.849 | 0.04706 | -0.029 | 18.049
7 | 0.889 | 0.05035 | -0.029 | 17.662
7.5 | 0.927 | 0.05393 | -0.029 | 17.186
8 | 0.961 | 0.05725 | -0.029 | 16.794
8.5 | 0.993 | 0.06141 | -0.029 | 16.168
9 | 1.021 | 0.0668 | -0.03 | 15.281
9.5 | 1.044 | 0.07125 | -0.029 | 14.655
10 | 1.063 | 0.07724 | -0.03 | 13.767
10.5 | 1.077 | 0.08274 | -0.029 | 13.022
11 | 1.085 | 0.09077 | -0.03 | 11.958
11.5 | 1.083 | 0.09949 | -0.029 | 10.883
12 | 1.073 | 0.10707 | -0.029 | 10.019
12.5 | 1.056 | 0.11625 | -0.029 | 9.083
13 | 1.032 | 0.1253 | -0.029 | 8.233
13.5 | 1 | 0.137 | -0.029 | 7.299
14 | 0.962 | 0.15205 | -0.029 | 6.325
14.5 | 0.917 | 0.16586 | -0.029 | 5.528
15 | 0.866 | 0.18211 | -0.029 | 4.758
15.5 | 0.81 | 0.20894 | -0.029 | 3.878
16 | 0.75 | 0.22344 | -0.029 | 3.354

## 14. Re 100k Mach 0.25 (2)
BIGFOIL.COM POLAR EXPORT
NACA66-316 a=0.6
NACA66-316 a=0.6 |  |  |  | Cl Max: | 1.0293 | at alpha= | 11.5 | deg
XFOIL ncrit=9 |  |  |  | L/D Max: | 25.181 | at alpha= | 8.5 | deg
Re: | 100000 |  |  | Cd Min: | 0.18548 | at alpha= | 16.5 | deg
Mach: | 0.25 |  |  | Cl=0 at alpha= | 0.78363 | deg
|  |  |  | @ Cl=0.1, Cd= | 0.047628
|  |  |  | @ Cl=0.4, Cd= | 0.049755
|  |  |  | @ Cl=0.6, Cd= | 0.044091
alpha (deg) | Cl | Cd | Cm | Cl/Cd
-11 | -0.359 | 0.11607 | -0.0707 | -3.093
-10.5 | -0.3687 | 0.11045 | -0.0698 | -3.3382
-10 | -0.3829 | 0.10397 | -0.0717 | -3.6828
-9.5 | -0.394 | 0.0979 | -0.0724 | -4.0245
-9 | -0.4918 | 0.09397 | -0.0669 | -5.2336
-8.5 | -0.4796 | 0.08979 | -0.0606 | -5.3414
-8 | -0.5224 | 0.0855 | -0.0533 | -6.1099
-7.5 | -0.6331 | 0.08334 | -0.0362 | -7.5966
-6 | -0.8347 | 0.05648 | -0.0014 | -14.7787
-5.5 | -0.81 | 0.04668 | 0.0047 | -17.3522
-5 | -0.778 | 0.04192 | 0.0084 | -18.5592
-4.5 | -0.7399 | 0.03836 | 0.0115 | -19.2883
-4 | -0.6971 | 0.03553 | 0.0141 | -19.62
-3.5 | -0.6532 | 0.03358 | 0.0162 | -19.4521
-3 | -0.61 | 0.03223 | 0.0184 | -18.9265
-2.5 | -0.5702 | 0.03084 | 0.0208 | -18.489
-2 | -0.5335 | 0.02996 | 0.0236 | -17.8071
-1.5 | -0.4896 | 0.02936 | 0.0249 | -16.6757
-1 | -0.2056 | 0.04196 | -0.0014 | -4.8999
-0.5 | -0.125 | 0.04338 | -0.0102 | -2.8815
0 | -0.103 | 0.04361 | -0.0074 | -2.3618
0.5 | -0.035 | 0.04476 | -0.0139 | -0.78195
1 | 0.0267 | 0.04586 | -0.0187 | 0.58221
1.5 | 0.072 | 0.0468 | -0.02 | 1.5385
2 | 0.1254 | 0.04838 | -0.0225 | 2.592
2.5 | 0.1557 | 0.04896 | -0.0207 | 3.1801
3 | 0.2153 | 0.051 | -0.0236 | 4.2216
3.5 | 0.3083 | 0.04952 | -0.0277 | 6.2258
4.5 | 0.3879 | 0.04976 | -0.0236 | 7.7954
5 | 0.4375 | 0.04974 | -0.0225 | 8.7957
5.5 | 0.4455 | 0.04948 | -0.0155 | 9.0036
6 | 0.4868 | 0.0488 | -0.0124 | 9.9754
6.5 | 0.5021 | 0.04819 | -0.0059 | 10.4192
7 | 0.5616 | 0.04695 | -0.0047 | 11.9617
7.5 | 0.6602 | 0.03961 | -0.0026 | 16.6675
8.5 | 0.765 | 0.03038 | 0.012 | 25.181
9 | 0.7559 | 0.03462 | 0.0186 | 21.8342
9.5 | 0.781 | 0.03713 | 0.0221 | 21.0342
10 | 0.8494 | 0.03888 | 0.0225 | 21.8467
10.5 | 0.9243 | 0.04144 | 0.0217 | 22.3045
11 | 1.0195 | 0.04723 | 0.0181 | 21.5859
11.5 | 1.0293 | 0.05199 | 0.0226 | 19.798
12 | 1.0285 | 0.05797 | 0.027 | 17.7419
12.5 | 1.0107 | 0.06488 | 0.0314 | 15.578
13 | 0.9847 | 0.07271 | 0.0347 | 13.5428
13.5 | 0.9565 | 0.08193 | 0.0362 | 11.6746
14 | 0.8948 | 0.09206 | 0.0356 | 9.7197
14.5 | 0.765 | 0.11843 | 0.0209 | 6.4595
15 | 0.6673 | 0.16149 | -0.0061 | 4.1321
15.5 | 0.7054 | 0.1691 | -0.0055 | 4.1715
16 | 0.6873 | 0.17728 | -0.0129 | 3.8769
16.5 | 0.6985 | 0.18548 | -0.0164 | 3.7659

## 15. Re 100k Mach 0.50 (1)
BIGFOIL.COM POLAR EXPORT
NACA66-316 a=0.6
NACA66-316 a=0.6 |  |  |  | Cl Max: | 1.215 | at alpha= | 20 | deg
JavaFoil+Calcfoil stall+Eppler ext transition |  |  |  | L/D Max: | 37.865 | at alpha= | 3.5 | deg
Re: | 100000 |  |  | Cd Min: | 0.01607 | at alpha= | -1 | deg
Mach: | 0.5 |  |  | Cl=0 at alpha= | -2.1583 | deg
|  |  |  | @ Cl=0.1, Cd= | 0.016893
|  |  |  | @ Cl=0.4, Cd= | 0.017532
|  |  |  | @ Cl=0.6, Cd= | 0.018494
alpha (deg) | Cl | Cd | Cm | Cl/Cd
-20 | -0.991 | 0.35769 | -0.003 | -2.771
-19.5 | -0.964 | 0.35113 | -0.004 | -2.746
-19 | -0.937 | 0.34713 | -0.005 | -2.7
-18.5 | -0.908 | 0.31424 | -0.005 | -2.89
-18 | -0.881 | 0.30298 | -0.005 | -2.907
-17.5 | -0.854 | 0.29462 | -0.006 | -2.898
-17 | -0.827 | 0.28762 | -0.007 | -2.874
-16.5 | -0.8 | 0.28303 | -0.007 | -2.825
-16 | -0.77 | 0.28532 | -0.007 | -2.7
-15.5 | -0.743 | 0.28462 | -0.008 | -2.61
-15 | -0.716 | 0.25724 | -0.008 | -2.782
-14.5 | -0.688 | 0.25335 | -0.009 | -2.717
-14 | -0.661 | 0.24936 | -0.01 | -2.651
-13.5 | -0.634 | 0.24769 | -0.01 | -2.558
-13 | -0.605 | 0.22177 | -0.01 | -2.727
-12.5 | -0.577 | 0.23327 | -0.01 | -2.474
-12 | -0.55 | 0.21335 | -0.011 | -2.576
-11.5 | -0.522 | 0.19606 | -0.011 | -2.663
-11 | -0.494 | 0.20848 | -0.012 | -2.372
-10.5 | -0.467 | 0.18922 | -0.012 | -2.467
-10 | -0.438 | 0.18161 | -0.012 | -2.414
-9.5 | -0.411 | 0.16125 | -0.012 | -2.546
-9 | -0.383 | 0.14817 | -0.013 | -2.584
-8.5 | -0.355 | 0.14715 | -0.013 | -2.413
-8 | -0.401 | 0.10252 | -0.014 | -3.909
-7.5 | -0.482 | 0.07619 | -0.014 | -6.325
-7 | -0.473 | 0.0638 | -0.015 | -7.417
-6.5 | -0.445 | 0.0573 | -0.015 | -7.761
-6 | -0.406 | 0.05255 | -0.016 | -7.729
-5.5 | -0.362 | 0.04815 | -0.017 | -7.509
-5 | -0.313 | 0.0451 | -0.018 | -6.938
-4.5 | -0.262 | 0.0423 | -0.019 | -6.184
-4 | -0.208 | 0.04011 | -0.02 | -5.189
-3.5 | -0.153 | 0.03825 | -0.021 | -4.009
-3 | -0.098 | 0.03673 | -0.022 | -2.658
-2.5 | -0.041 | 0.03554 | -0.023 | -1.16
-2 | 0.019 | 0.01734 | -0.047 | 1.099
-1.5 | 0.089 | 0.01706 | -0.048 | 5.22
-1 | 0.154 | 0.01607 | -0.048 | 9.58
-0.5 | 0.222 | 0.01608 | -0.049 | 13.807
0 | 0.285 | 0.01717 | -0.05 | 16.621
0.5 | 0.352 | 0.01735 | -0.052 | 20.281
1 | 0.418 | 0.0176 | -0.053 | 23.766
1.5 | 0.485 | 0.01785 | -0.054 | 27.155
2 | 0.551 | 0.01819 | -0.056 | 30.288
2.5 | 0.617 | 0.0186 | -0.057 | 33.173
3 | 0.678 | 0.01909 | -0.058 | 35.544
3.5 | 0.742 | 0.01959 | -0.06 | 37.865
4 | 0.827 | 0.02407 | -0.063 | 34.343
4.5 | 0.888 | 0.02514 | -0.065 | 35.343
5 | 0.948 | 0.02626 | -0.066 | 36.105
5.5 | 0.841 | 0.04358 | -0.031 | 19.297
6 | 0.883 | 0.04697 | -0.031 | 18.793
6.5 | 0.918 | 0.05095 | -0.031 | 18.009
7 | 0.942 | 0.05579 | -0.03 | 16.891
7.5 | 0.951 | 0.06203 | -0.03 | 15.329
8 | 0.927 | 0.07098 | -0.029 | 13.059
8.5 | 0.785 | 0.08782 | -0.028 | 8.94
9 | 0.616 | 0.14729 | -0.028 | 4.185
9.5 | 0.644 | 0.17075 | -0.032 | 3.774
10 | 0.672 | 0.1747 | -0.033 | 3.844
10.5 | 0.699 | 0.17503 | -0.034 | 3.991
11 | 0.726 | 0.19131 | -0.034 | 3.793
11.5 | 0.754 | 0.20924 | -0.039 | 3.603
12 | 0.781 | 0.21016 | -0.04 | 3.716
12.5 | 0.808 | 0.21121 | -0.04 | 3.825
13 | 0.835 | 0.2253 | -0.041 | 3.704
13.5 | 0.861 | 0.23459 | -0.041 | 3.672
14 | 0.89 | 0.25355 | -0.045 | 3.509
14.5 | 0.917 | 0.24955 | -0.046 | 3.673
15 | 0.943 | 0.27015 | -0.047 | 3.491
15.5 | 0.972 | 0.27632 | -0.051 | 3.518
16 | 0.999 | 0.2822 | -0.051 | 3.539
16.5 | 1.025 | 0.29584 | -0.052 | 3.465
17 | 1.052 | 0.30278 | -0.053 | 3.474
17.5 | 1.081 | 0.33261 | -0.056 | 3.249
18 | 1.107 | 0.33917 | -0.057 | 3.263
18.5 | 1.133 | 0.34084 | -0.058 | 3.324
19 | 1.16 | 0.3586 | -0.059 | 3.236
19.5 | 1.189 | 0.36783 | -0.062 | 3.232
20 | 1.215 | 0.36311 | -0.062 | 3.345

## 16. Re 100k Mach 0.50 (2)
BIGFOIL.COM POLAR EXPORT
NACA66-316 a=0.6
NACA66-316 a=0.6 |  |  |  | Cl Max: | 0.8813 | at alpha= | 10.5 | deg
XFOIL ncrit=9 |  |  |  | L/D Max: | 20.9124 | at alpha= | 8 | deg
Re: | 100000 |  |  | Cd Min: | 0.18532 | at alpha= | 15.5 | deg
Mach: | 0.5 |  |  | Cl=0 at alpha= | 0.54917 | deg
|  |  |  | @ Cl=0.1, Cd= | 0.052225
|  |  |  | @ Cl=0.4, Cd= | 0.053682
|  |  |  | @ Cl=0.6, Cd= | 0.0494
alpha (deg) | Cl | Cd | Cm | Cl/Cd
-10 | -0.3475 | 0.12031 | -0.0792 | -2.8884
-9.5 | -0.3133 | 0.11376 | -0.0756 | -2.754
-9 | -0.3194 | 0.1085 | -0.0746 | -2.9438
-8.5 | -0.4447 | 0.08775 | -0.0884 | -5.0678
-8 | -0.4701 | 0.08217 | -0.0833 | -5.7211
-7.5 | -0.5438 | 0.07808 | -0.0719 | -6.9647
-7 | -0.6255 | 0.07427 | -0.0591 | -8.422
-6.5 | -0.738 | 0.076 | -0.0278 | -9.7105
-6 | -0.8115 | 0.06945 | -0.017 | -11.6847
-5.5 | -0.8205 | 0.06244 | -0.0105 | -13.1406
-5 | -0.8247 | 0.05618 | -0.0036 | -14.6796
-4.5 | -0.8151 | 0.0503 | 0.0027 | -16.2048
-4 | -0.7905 | 0.04508 | 0.0081 | -17.5355
-3.5 | -0.753 | 0.04095 | 0.0125 | -18.3883
-3 | -0.7074 | 0.03806 | 0.0162 | -18.5864
-2.5 | -0.6568 | 0.03577 | 0.0191 | -18.3618
-2 | -0.5904 | 0.03492 | 0.0191 | -16.9072
-1.5 | -0.5288 | 0.03479 | 0.0193 | -15.1998
-0.5 | -0.195 | 0.04654 | -0.0012 | -4.1899
0 | -0.089 | 0.04871 | -0.0138 | -1.8271
0.5 | -0.0077 | 0.04979 | -0.0215 | -0.15465
1 | 0.0706 | 0.05149 | -0.0286 | 1.3711
1.5 | 0.135 | 0.0531 | -0.032 | 2.5424
2 | 0.2478 | 0.05235 | -0.0396 | 4.7335
2.5 | 0.2812 | 0.05257 | -0.0362 | 5.3491
3 | 0.3419 | 0.05322 | -0.0368 | 6.4243
3.5 | 0.3582 | 0.05339 | -0.0308 | 6.7091
4 | 0.4098 | 0.05375 | -0.0296 | 7.6242
4.5 | 0.4259 | 0.05398 | -0.0234 | 7.89
5 | 0.4766 | 0.05386 | -0.0213 | 8.8489
5.5 | 0.4917 | 0.05379 | -0.0145 | 9.1411
6 | 0.522 | 0.05321 | -0.009 | 9.8102
6.5 | 0.564 | 0.05189 | -0.004 | 10.8691
7 | 0.5925 | 0.0502 | 0.0034 | 11.8028
7.5 | 0.6961 | 0.03915 | 0.0128 | 17.7803
8 | 0.738 | 0.03529 | 0.0239 | 20.9124
8.5 | 0.7096 | 0.04051 | 0.0316 | 17.5167
9 | 0.7284 | 0.04365 | 0.0363 | 16.6873
9.5 | 0.7941 | 0.04501 | 0.0397 | 17.6427
10 | 0.8599 | 0.04856 | 0.0417 | 17.708
10.5 | 0.8813 | 0.05454 | 0.0445 | 16.1588
11 | 0.8662 | 0.06186 | 0.0472 | 14.0026
11.5 | 0.8366 | 0.0708 | 0.0478 | 11.8164
12 | 0.7981 | 0.08178 | 0.0454 | 9.7591
12.5 | 0.7529 | 0.09571 | 0.039 | 7.8665
13 | 0.7114 | 0.11229 | 0.029 | 6.3354
13.5 | 0.6927 | 0.12771 | 0.0202 | 5.424
14.5 | 0.6806 | 0.1566 | 0.004 | 4.3461
15 | 0.6797 | 0.17796 | -0.0079 | 3.8194
15.5 | 0.6882 | 0.18532 | -0.0127 | 3.7136

## 17. Re 250k Mach 0.00 (1)
BIGFOIL.COM POLAR EXPORT
NACA66-316 a=0.6
NACA66-316 a=0.6 |  |  |  | Cl Max: | 1.14 | at alpha= | 13 | deg
JavaFoil+Calcfoil stall+Eppler ext transition |  |  |  | L/D Max: | 58.888 | at alpha= | 4 | deg
Re: | 250000 |  |  | Cd Min: | 0.00936 | at alpha= | -0.5 | deg
Mach: | 0 |  |  | Cl=0 at alpha= | -2.1393 | deg
|  |  |  | @ Cl=0.1, Cd= | 0.011062
|  |  |  | @ Cl=0.4, Cd= | 0.010728
|  |  |  | @ Cl=0.6, Cd= | 0.011459
alpha (deg) | Cl | Cd | Cm | Cl/Cd
-20 | -0.693 | 0.23416 | -0.002 | -2.959
-19.5 | -0.715 | 0.2191 | -0.003 | -3.264
-19 | -0.737 | 0.20535 | -0.003 | -3.589
-18.5 | -0.758 | 0.19828 | -0.003 | -3.822
-18 | -0.778 | 0.18853 | -0.004 | -4.126
-17.5 | -0.796 | 0.17346 | -0.004 | -4.59
-17 | -0.813 | 0.16453 | -0.005 | -4.941
-16.5 | -0.823 | 0.15584 | -0.005 | -5.28
-16 | -0.828 | 0.14851 | -0.005 | -5.576
-15.5 | -0.831 | 0.13969 | -0.006 | -5.951
-15 | -0.832 | 0.1321 | -0.006 | -6.298
-14.5 | -0.83 | 0.11992 | -0.007 | -6.923
-14 | -0.826 | 0.11498 | -0.007 | -7.182
-13.5 | -0.818 | 0.10774 | -0.008 | -7.597
-13 | -0.808 | 0.10224 | -0.008 | -7.904
-12.5 | -0.795 | 0.09657 | -0.008 | -8.229
-12 | -0.778 | 0.09017 | -0.009 | -8.63
-11.5 | -0.759 | 0.08485 | -0.009 | -8.942
-11 | -0.736 | 0.07922 | -0.01 | -9.293
-10.5 | -0.71 | 0.0743 | -0.01 | -9.561
-10 | -0.682 | 0.06948 | -0.011 | -9.818
-9.5 | -0.651 | 0.06521 | -0.011 | -9.985
-9 | -0.617 | 0.06129 | -0.012 | -10.071
-8.5 | -0.58 | 0.05735 | -0.012 | -10.122
-8 | -0.541 | 0.05392 | -0.013 | -10.04
-7.5 | -0.501 | 0.05088 | -0.014 | -9.837
-7 | -0.458 | 0.04769 | -0.014 | -9.61
-6.5 | -0.415 | 0.04507 | -0.015 | -9.202
-6 | -0.37 | 0.04258 | -0.016 | -8.692
-5.5 | -0.324 | 0.04028 | -0.017 | -8.054
-5 | -0.278 | 0.03818 | -0.018 | -7.277
-4.5 | -0.282 | 0.01365 | -0.037 | -20.673
-4 | -0.224 | 0.01332 | -0.038 | -16.791
-3.5 | -0.164 | 0.013 | -0.039 | -12.645
-3 | -0.104 | 0.01273 | -0.04 | -8.205
-2.5 | -0.044 | 0.01247 | -0.041 | -3.534
-2 | 0.017 | 0.01224 | -0.043 | 1.365
-1.5 | 0.078 | 0.01203 | -0.044 | 6.481
-1 | 0.138 | 0.00939 | -0.044 | 14.666
-0.5 | 0.199 | 0.00936 | -0.045 | 21.227
0 | 0.252 | 0.01033 | -0.047 | 24.45
0.5 | 0.311 | 0.01048 | -0.048 | 29.662
1 | 0.369 | 0.01061 | -0.049 | 34.809
1.5 | 0.427 | 0.01083 | -0.05 | 39.442
2 | 0.485 | 0.01102 | -0.051 | 43.995
2.5 | 0.543 | 0.011 | -0.052 | 49.351
3 | 0.598 | 0.01145 | -0.053 | 52.182
3.5 | 0.654 | 0.01169 | -0.054 | 55.935
4 | 0.709 | 0.01204 | -0.055 | 58.888
4.5 | 0.783 | 0.01732 | -0.058 | 45.225
5 | 0.838 | 0.01793 | -0.059 | 46.763
5.5 | 0.892 | 0.01864 | -0.06 | 47.883
6 | 0.944 | 0.01937 | -0.061 | 48.749
6.5 | 0.995 | 0.02012 | -0.062 | 49.45
7 | 1.043 | 0.02091 | -0.063 | 49.892
7.5 | 1.089 | 0.02177 | -0.064 | 50.029
8 | 0.943 | 0.05152 | -0.03 | 18.311
8.5 | 0.978 | 0.05493 | -0.03 | 17.804
9 | 1.01 | 0.05848 | -0.031 | 17.279
9.5 | 1.04 | 0.06231 | -0.031 | 16.689
10 | 1.067 | 0.06665 | -0.031 | 16.003
10.5 | 1.09 | 0.07074 | -0.031 | 15.412
11 | 1.11 | 0.07591 | -0.031 | 14.619
11.5 | 1.123 | 0.08182 | -0.031 | 13.728
12 | 1.133 | 0.08708 | -0.032 | 13.013
12.5 | 1.138 | 0.09281 | -0.032 | 12.262
13 | 1.14 | 0.09785 | -0.032 | 11.646
13.5 | 1.137 | 0.10357 | -0.032 | 10.977
14 | 1.131 | 0.114 | -0.032 | 9.919
14.5 | 1.121 | 0.12105 | -0.032 | 9.26
15 | 1.108 | 0.12923 | -0.032 | 8.574
15.5 | 1.092 | 0.13537 | -0.032 | 8.069
16 | 1.074 | 0.14491 | -0.031 | 7.409
16.5 | 1.051 | 0.1518 | -0.031 | 6.92
17 | 1.023 | 0.16244 | -0.031 | 6.298
17.5 | 0.994 | 0.17142 | -0.033 | 5.8
18 | 0.964 | 0.18396 | -0.033 | 5.24

## 18. Re 250k Mach 0.00 (2)
BIGFOIL.COM POLAR EXPORT
NACA66-316 a=0.6
NACA66-316 a=0.6 |  |  |  | Cl Max: | 1.1453 | at alpha= | 13 | deg
XFOIL ncrit=9 |  |  |  | L/D Max: | 57.7208 | at alpha= | 7 | deg
Re: | 250000 |  |  | Cd Min: | 0.18649 | at alpha= | 18 | deg
Mach: | 0 |  |  | Cl=0 at alpha= | 0.45723 | deg
|  |  |  | @ Cl=0.1, Cd= | 0.026518
|  |  |  | @ Cl=0.4, Cd= | 0.025661
|  |  |  | @ Cl=0.6, Cd= | 0.021335
alpha (deg) | Cl | Cd | Cm | Cl/Cd
-14 | -0.3234 | 0.12591 | -0.0779 | -2.5685
-13.5 | -0.3556 | 0.11315 | -0.0888 | -3.1427
-13 | -0.3291 | 0.10843 | -0.0859 | -3.0351
-12.5 | -0.3178 | 0.10238 | -0.0883 | -3.1041
-12 | -0.3589 | 0.08662 | -0.1003 | -4.1434
-11.5 | -0.4334 | 0.07377 | -0.1081 | -5.875
-11 | -0.499 | 0.06916 | -0.1038 | -7.2152
-10 | -0.5136 | 0.055 | -0.0992 | -9.3382
-9.5 | -0.5156 | 0.05126 | -0.0945 | -10.0585
-9 | -0.537 | 0.04736 | -0.0873 | -11.3387
-8.5 | -0.5246 | 0.03695 | -0.0807 | -14.1976
-8 | -0.4944 | 0.03102 | -0.0775 | -15.9381
-7.5 | -0.4478 | 0.02747 | -0.0761 | -16.3014
-7 | -0.3924 | 0.02521 | -0.077 | -15.5653
-6.5 | -0.3404 | 0.02397 | -0.0777 | -14.2011
-6 | -0.2897 | 0.02282 | -0.0777 | -12.695
-5.5 | -0.2458 | 0.02213 | -0.0764 | -11.1071
-5 | -0.2144 | 0.02113 | -0.073 | -10.1467
-4.5 | -0.1796 | 0.02076 | -0.0697 | -8.6513
-4 | -0.1938 | 0.02222 | -0.0594 | -8.7219
-3.5 | -0.1786 | 0.0224 | -0.053 | -7.9732
-2.5 | -0.2348 | 0.02122 | -0.025 | -11.065
-2 | -0.1895 | 0.02202 | -0.0221 | -8.6058
-1.5 | -0.1332 | 0.02327 | -0.0193 | -5.7241
-1 | -0.148 | 0.02486 | -0.0069 | -5.9533
-0.5 | -0.0982 | 0.02573 | -0.0031 | -3.8166
0 | -0.031 | 0.02584 | -0.0052 | -1.1997
1.5 | 0.0707 | 0.02659 | 0.0027 | 2.6589
2 | 0.1444 | 0.02641 | -0.0006 | 5.4676
3 | 0.214 | 0.02701 | 0.0042 | 7.923
3.5 | 0.2801 | 0.02662 | 0.0023 | 10.5222
4 | 0.3577 | 0.02595 | -0.0012 | 13.7842
5 | 0.4719 | 0.02517 | -0.0021 | 18.7485
5.5 | 0.5897 | 0.02174 | -0.0098 | 27.1251
6 | 0.7531 | 0.01532 | -0.0233 | 49.158
6.5 | 0.7489 | 0.01549 | -0.0132 | 48.3473
7 | 0.8104 | 0.01404 | -0.0132 | 57.7208
7.5 | 0.8014 | 0.01883 | -0.0087 | 42.5597
8 | 0.7663 | 0.02269 | 0.0006 | 33.7726
8.5 | 0.7765 | 0.02489 | 0.0053 | 31.1973
9 | 0.7989 | 0.02688 | 0.0081 | 29.721
9.5 | 0.8175 | 0.02929 | 0.0113 | 27.9105
10 | 0.8464 | 0.03117 | 0.0135 | 27.1543
10.5 | 0.8782 | 0.03307 | 0.0154 | 26.5558
11 | 0.9243 | 0.03493 | 0.0163 | 26.4615
11.5 | 0.9746 | 0.03677 | 0.0166 | 26.5053
12 | 1.0286 | 0.03903 | 0.0164 | 26.3541
12.5 | 1.0974 | 0.04269 | 0.0142 | 25.7063
13 | 1.1453 | 0.04914 | 0.0138 | 23.3069
13.5 | 1.1401 | 0.05369 | 0.0186 | 21.2349
14 | 1.1212 | 0.05845 | 0.0236 | 19.1822
14.5 | 1.1 | 0.06561 | 0.0272 | 16.7657
15 | 1.0976 | 0.07393 | 0.0286 | 14.8465
15.5 | 0.7413 | 0.14078 | 0.0043 | 5.2657
16 | 0.7447 | 0.14934 | 0.0001 | 4.9866
16.5 | 0.7912 | 0.14536 | 0.0062 | 5.443
17 | 0.7301 | 0.17393 | -0.0135 | 4.1977
17.5 | 0.7475 | 0.17933 | -0.0157 | 4.1683
18 | 0.7632 | 0.18649 | -0.0172 | 4.0924

## 19. Re 250k Mach 0.10 (1)
BIGFOIL.COM POLAR EXPORT
NACA66-316 a=0.6
NACA66-316 a=0.6 |  |  |  | Cl Max: | 1.13 | at alpha= | 12.5 | deg
JavaFoil+Calcfoil stall+Eppler ext transition |  |  |  | L/D Max: | 59.1 | at alpha= | 4 | deg
Re: | 250000 |  |  | Cd Min: | 0.00939 | at alpha= | -0.5 | deg
Mach: | 0.1 |  |  | Cl=0 at alpha= | -2.1393 | deg
|  |  |  | @ Cl=0.1, Cd= | 0.011105
|  |  |  | @ Cl=0.4, Cd= | 0.01077
|  |  |  | @ Cl=0.6, Cd= | 0.0115
alpha (deg) | Cl | Cd | Cm | Cl/Cd
-19.5 | -0.665 | 0.23142 | -0.003 | -2.873
-19 | -0.69 | 0.21396 | -0.003 | -3.225
-18.5 | -0.715 | 0.20726 | -0.003 | -3.448
-18 | -0.738 | 0.19453 | -0.004 | -3.794
-17.5 | -0.76 | 0.18512 | -0.004 | -4.107
-17 | -0.781 | 0.1697 | -0.005 | -4.602
-16.5 | -0.794 | 0.15925 | -0.005 | -4.987
-16 | -0.803 | 0.15261 | -0.005 | -5.26
-15.5 | -0.809 | 0.1425 | -0.006 | -5.677
-15 | -0.813 | 0.13435 | -0.006 | -6.05
-14.5 | -0.814 | 0.12458 | -0.007 | -6.531
-14 | -0.812 | 0.11683 | -0.007 | -6.95
-13.5 | -0.807 | 0.11125 | -0.008 | -7.255
-13 | -0.799 | 0.10345 | -0.008 | -7.724
-12.5 | -0.788 | 0.09674 | -0.008 | -8.143
-12 | -0.773 | 0.09088 | -0.009 | -8.508
-11.5 | -0.755 | 0.0853 | -0.009 | -8.852
-11 | -0.734 | 0.07963 | -0.01 | -9.216
-10.5 | -0.71 | 0.07434 | -0.011 | -9.545
-10 | -0.682 | 0.06967 | -0.011 | -9.787
-9.5 | -0.651 | 0.06538 | -0.011 | -9.965
-9 | -0.618 | 0.06142 | -0.012 | -10.065
-8.5 | -0.582 | 0.05781 | -0.013 | -10.067
-8 | -0.543 | 0.05433 | -0.013 | -9.991
-7.5 | -0.502 | 0.05092 | -0.014 | -9.859
-7 | -0.46 | 0.04803 | -0.015 | -9.576
-6.5 | -0.416 | 0.04508 | -0.015 | -9.235
-6 | -0.372 | 0.0426 | -0.016 | -8.723
-5.5 | -0.326 | 0.04029 | -0.017 | -8.087
-5 | -0.279 | 0.0382 | -0.018 | -7.305
-4.5 | -0.284 | 0.01369 | -0.037 | -20.714
-4 | -0.225 | 0.01336 | -0.038 | -16.821
-3.5 | -0.165 | 0.01307 | -0.039 | -12.638
-3 | -0.105 | 0.01277 | -0.041 | -8.223
-2.5 | -0.044 | 0.01251 | -0.042 | -3.541
-2 | 0.017 | 0.01228 | -0.043 | 1.367
-1.5 | 0.078 | 0.01208 | -0.044 | 6.487
-1 | 0.138 | 0.00942 | -0.044 | 14.685
-0.5 | 0.2 | 0.00939 | -0.046 | 21.256
0 | 0.254 | 0.01037 | -0.047 | 24.452
0.5 | 0.312 | 0.01053 | -0.048 | 29.655
1 | 0.371 | 0.01066 | -0.049 | 34.787
1.5 | 0.429 | 0.01088 | -0.05 | 39.444
2 | 0.487 | 0.01108 | -0.051 | 43.968
2.5 | 0.545 | 0.01106 | -0.052 | 49.307
3 | 0.6 | 0.0115 | -0.053 | 52.205
3.5 | 0.657 | 0.01178 | -0.054 | 55.76
4 | 0.713 | 0.01206 | -0.056 | 59.1
4.5 | 0.787 | 0.0174 | -0.058 | 45.211
5 | 0.842 | 0.01809 | -0.059 | 46.554
5.5 | 0.896 | 0.01874 | -0.06 | 47.818
6 | 0.948 | 0.01949 | -0.061 | 48.658
6.5 | 0.999 | 0.02027 | -0.063 | 49.263
7 | 1.047 | 0.02108 | -0.064 | 49.676
7.5 | 1.093 | 0.02191 | -0.065 | 49.888
8 | 0.948 | 0.05141 | -0.032 | 18.436
8.5 | 0.981 | 0.05497 | -0.03 | 17.837
9 | 1.013 | 0.05856 | -0.03 | 17.289
9.5 | 1.041 | 0.06242 | -0.031 | 16.682
10 | 1.067 | 0.06678 | -0.031 | 15.979
10.5 | 1.09 | 0.07104 | -0.031 | 15.339
11 | 1.108 | 0.07698 | -0.032 | 14.4
11.5 | 1.119 | 0.08225 | -0.031 | 13.611
12 | 1.127 | 0.08771 | -0.032 | 12.852
12.5 | 1.13 | 0.09301 | -0.031 | 12.147
13 | 1.129 | 0.09937 | -0.032 | 11.356
13.5 | 1.123 | 0.10567 | -0.031 | 10.626
14 | 1.114 | 0.11403 | -0.032 | 9.766
14.5 | 1.1 | 0.12165 | -0.031 | 9.041
15 | 1.083 | 0.12933 | -0.031 | 8.375
15.5 | 1.064 | 0.13893 | -0.032 | 7.655
16 | 1.041 | 0.14755 | -0.032 | 7.057
16.5 | 1.014 | 0.15497 | -0.032 | 6.541
17 | 0.982 | 0.16444 | -0.031 | 5.97
17.5 | 0.949 | 0.17767 | -0.033 | 5.339

## 20. Re 250k Mach 0.10 (2)
BIGFOIL.COM POLAR EXPORT
NACA66-316 a=0.6
NACA66-316 a=0.6 |  |  |  | Cl Max: | 1.1378 | at alpha= | 13 | deg
XFOIL ncrit=9 |  |  |  | L/D Max: | 56.8354 | at alpha= | 7 | deg
Re: | 250000 |  |  | Cd Min: | 0.18781 | at alpha= | 18 | deg
Mach: | 0.1 |  |  | Cl=0 at alpha= | 0.65875 | deg
|  |  |  | @ Cl=0.1, Cd= | 0.026646
|  |  |  | @ Cl=0.4, Cd= | 0.026032
|  |  |  | @ Cl=0.6, Cd= | 0.020516
alpha (deg) | Cl | Cd | Cm | Cl/Cd
-14 | -0.3221 | 0.12647 | -0.0784 | -2.5468
-13.5 | -0.3521 | 0.11434 | -0.0886 | -3.0794
-13 | -0.3228 | 0.10969 | -0.0858 | -2.9428
-12.5 | -0.3125 | 0.10349 | -0.0883 | -3.0196
-12 | -0.3652 | 0.08628 | -0.1023 | -4.2327
-11.5 | -0.4334 | 0.07525 | -0.1086 | -5.7595
-11 | -0.4935 | 0.07054 | -0.1046 | -6.996
-10.5 | -0.4883 | 0.05975 | -0.1059 | -8.1724
-10 | -0.4929 | 0.05559 | -0.1024 | -8.8667
-9.5 | -0.5066 | 0.052 | -0.0964 | -9.7423
-9 | -0.5303 | 0.04784 | -0.0892 | -11.0849
-8.5 | -0.5224 | 0.03762 | -0.0822 | -13.8862
-8 | -0.4943 | 0.03165 | -0.0787 | -15.6177
-7.5 | -0.4499 | 0.02788 | -0.0768 | -16.137
-7 | -0.3948 | 0.02556 | -0.0777 | -15.446
-6.5 | -0.3424 | 0.02424 | -0.0784 | -14.1254
-6 | -0.2909 | 0.02303 | -0.0784 | -12.6314
-5.5 | -0.2459 | 0.02227 | -0.0771 | -11.0418
-5 | -0.2137 | 0.02125 | -0.0738 | -10.0565
-4.5 | -0.1792 | 0.02087 | -0.0704 | -8.5865
-4 | -0.1963 | 0.02244 | -0.0596 | -8.7478
-3.5 | -0.179 | 0.02254 | -0.0535 | -7.9414
-2.5 | -0.2362 | 0.02127 | -0.0253 | -11.1048
-2 | -0.1898 | 0.02204 | -0.0225 | -8.6116
-1.5 | -0.1644 | 0.02354 | -0.0157 | -6.9839
-1 | -0.1486 | 0.02494 | -0.0069 | -5.9583
-0.5 | -0.0969 | 0.0258 | -0.0034 | -3.7558
0.5 | -0.0214 | 0.02639 | 0.0015 | -0.81091
1 | 0.046 | 0.02639 | -0.0011 | 1.7431
1.5 | 0.072 | 0.02665 | 0.0026 | 2.7017
2 | 0.1377 | 0.02664 | 0.0005 | 5.1689
2.5 | 0.1739 | 0.0268 | 0.0026 | 6.4888
3 | 0.2503 | 0.02643 | -0.0008 | 9.4703
3.5 | 0.2828 | 0.02666 | 0.0022 | 10.6077
4 | 0.3558 | 0.02612 | -0.0006 | 13.6217
5 | 0.4515 | 0.02593 | 0.0008 | 17.4123
6 | 0.7181 | 0.01621 | -0.0169 | 44.2998
6.5 | 0.7511 | 0.01546 | -0.0126 | 48.5834
7 | 0.8082 | 0.01422 | -0.0119 | 56.8354
7.5 | 0.7971 | 0.01933 | -0.0076 | 41.2364
8 | 0.763 | 0.02306 | 0.0018 | 33.0876
8.5 | 0.7749 | 0.02523 | 0.0062 | 30.7134
9 | 0.7975 | 0.02724 | 0.0091 | 29.2768
9.5 | 0.8165 | 0.02966 | 0.0122 | 27.5287
10 | 0.8456 | 0.03158 | 0.0145 | 26.7764
10.5 | 0.8783 | 0.03349 | 0.0163 | 26.2257
11 | 0.926 | 0.03535 | 0.0171 | 26.1952
11.5 | 0.9778 | 0.03727 | 0.0175 | 26.2356
12 | 1.0311 | 0.03968 | 0.0174 | 25.9854
12.5 | 1.0986 | 0.04379 | 0.0154 | 25.0879
13 | 1.1378 | 0.05043 | 0.0159 | 22.562
13.5 | 1.1286 | 0.05524 | 0.0208 | 20.4308
14 | 1.1052 | 0.06021 | 0.0258 | 18.3558
14.5 | 1.0801 | 0.06756 | 0.0291 | 15.9873
15 | 1.0721 | 0.07644 | 0.0302 | 14.0254
15.5 | 0.941 | 0.09433 | 0.0298 | 9.9756
16 | 0.7383 | 0.15198 | -0.0013 | 4.8579
16.5 | 0.7768 | 0.15063 | 0.0029 | 5.157
17 | 0.7286 | 0.1753 | -0.0142 | 4.1563
17.5 | 0.746 | 0.18083 | -0.0164 | 4.1254
18 | 0.7631 | 0.18781 | -0.0177 | 4.0631

## 21. Re 250k Mach 0.25 (1)
BIGFOIL.COM POLAR EXPORT
NACA66-316 a=0.6
NACA66-316 a=0.6 |  |  |  | Cl Max: | 1.086 | at alpha= | 11 | deg
JavaFoil+Calcfoil stall+Eppler ext transition |  |  |  | L/D Max: | 58.893 | at alpha= | 4 | deg
Re: | 250000 |  |  | Cd Min: | 0.00956 | at alpha= | -0.5 | deg
Mach: | 0.25 |  |  | Cl=0 at alpha= | -2.1371 | deg
|  |  |  | @ Cl=0.1, Cd= | 0.011395
|  |  |  | @ Cl=0.4, Cd= | 0.010968
|  |  |  | @ Cl=0.6, Cd= | 0.011594
alpha (deg) | Cl | Cd | Cm | Cl/Cd
-17.5 | -0.428 | 0.27064 | -0.004 | -1.583
-17 | -0.489 | 0.2479 | -0.005 | -1.973
-16.5 | -0.536 | 0.20878 | -0.005 | -2.566
-16 | -0.576 | 0.19672 | -0.005 | -2.926
-15.5 | -0.611 | 0.18166 | -0.006 | -3.365
-15 | -0.643 | 0.15865 | -0.006 | -4.052
-14.5 | -0.67 | 0.14236 | -0.007 | -4.705
-14 | -0.692 | 0.13221 | -0.007 | -5.232
-13.5 | -0.708 | 0.12816 | -0.008 | -5.528
-13 | -0.72 | 0.11362 | -0.008 | -6.335
-12.5 | -0.726 | 0.10606 | -0.008 | -6.842
-12 | -0.726 | 0.10026 | -0.009 | -7.242
-11.5 | -0.721 | 0.09188 | -0.01 | -7.847
-11 | -0.711 | 0.08433 | -0.01 | -8.426
-10.5 | -0.695 | 0.07781 | -0.011 | -8.931
-10 | -0.674 | 0.07271 | -0.011 | -9.277
-9.5 | -0.65 | 0.06764 | -0.012 | -9.604
-9 | -0.621 | 0.06307 | -0.012 | -9.841
-8.5 | -0.587 | 0.05923 | -0.013 | -9.913
-8 | -0.55 | 0.05534 | -0.013 | -9.932
-7.5 | -0.51 | 0.05155 | -0.014 | -9.895
-7 | -0.468 | 0.04842 | -0.015 | -9.674
-6.5 | -0.425 | 0.04572 | -0.016 | -9.293
-6 | -0.38 | 0.04308 | -0.016 | -8.817
-5.5 | -0.333 | 0.04069 | -0.017 | -8.195
-5 | -0.286 | 0.03852 | -0.018 | -7.421
-4.5 | -0.237 | 0.03669 | -0.019 | -6.47
-4 | -0.23 | 0.01359 | -0.039 | -16.946
-3.5 | -0.169 | 0.01331 | -0.04 | -12.724
-3 | -0.108 | 0.01297 | -0.042 | -8.298
-2.5 | -0.045 | 0.0127 | -0.043 | -3.576
-2 | 0.017 | 0.01246 | -0.044 | 1.383
-1.5 | 0.08 | 0.01225 | -0.045 | 6.563
-1 | 0.142 | 0.0096 | -0.045 | 14.78
-0.5 | 0.205 | 0.00956 | -0.047 | 21.429
0 | 0.26 | 0.01059 | -0.048 | 24.571
0.5 | 0.32 | 0.01075 | -0.049 | 29.79
1 | 0.381 | 0.0109 | -0.05 | 34.922
1.5 | 0.44 | 0.01111 | -0.051 | 39.597
2 | 0.5 | 0.01131 | -0.052 | 44.233
2.5 | 0.559 | 0.01158 | -0.053 | 48.314
3 | 0.616 | 0.0116 | -0.055 | 53.091
3.5 | 0.673 | 0.01193 | -0.056 | 56.409
4 | 0.73 | 0.0124 | -0.057 | 58.893
4.5 | 0.806 | 0.01785 | -0.06 | 45.167
5 | 0.863 | 0.01858 | -0.061 | 46.434
5.5 | 0.918 | 0.01946 | -0.062 | 47.168
6 | 0.97 | 0.02026 | -0.063 | 47.887
6.5 | 1.02 | 0.0211 | -0.064 | 48.369
7 | 1.068 | 0.02199 | -0.065 | 48.579
7.5 | 0.928 | 0.0492 | -0.031 | 18.858
8 | 0.962 | 0.05227 | -0.03 | 18.405
8.5 | 0.994 | 0.05592 | -0.03 | 17.768
9 | 1.022 | 0.06008 | -0.031 | 17.003
9.5 | 1.045 | 0.0641 | -0.031 | 16.305
10 | 1.064 | 0.06905 | -0.031 | 15.412
10.5 | 1.078 | 0.07456 | -0.031 | 14.461
11 | 1.086 | 0.0806 | -0.032 | 13.477
11.5 | 1.083 | 0.08722 | -0.031 | 12.423
12 | 1.073 | 0.09449 | -0.031 | 11.359
12.5 | 1.056 | 0.10166 | -0.031 | 10.392
13 | 1.032 | 0.10788 | -0.03 | 9.566
13.5 | 1 | 0.11818 | -0.03 | 8.464
14 | 0.962 | 0.12779 | -0.03 | 7.528
14.5 | 0.917 | 0.13812 | -0.03 | 6.64
15 | 0.867 | 0.15589 | -0.031 | 5.56
15.5 | 0.81 | 0.16854 | -0.03 | 4.809
16 | 0.75 | 0.18413 | -0.031 | 4.072

## 22. Re 250k Mach 0.25 (2)
BIGFOIL.COM POLAR EXPORT
NACA66-316 a=0.6
NACA66-316 a=0.6 |  |  |  | Cl Max: | 1.0706 | at alpha= | 13 | deg
XFOIL ncrit=9 |  |  |  | L/D Max: | 50.2277 | at alpha= | 7 | deg
Re: | 250000 |  |  | Cd Min: | 0.19435 | at alpha= | 18 | deg
Mach: | 0.25 |  |  | Cl=0 at alpha= | 0.90746 | deg
|  |  |  | @ Cl=0.1, Cd= | 0.027173
|  |  |  | @ Cl=0.4, Cd= | 0.026321
|  |  |  | @ Cl=0.6, Cd= | 0.021111
alpha (deg) | Cl | Cd | Cm | Cl/Cd
-13.5 | -0.3258 | 0.11951 | -0.0863 | -2.7261
-13 | -0.2967 | 0.11525 | -0.0856 | -2.5744
-12.5 | -0.2906 | 0.1084 | -0.0885 | -2.6808
-12 | -0.3532 | 0.09128 | -0.1057 | -3.8694
-11.5 | -0.316 | 0.08753 | -0.101 | -3.6102
-11 | -0.3142 | 0.08043 | -0.1037 | -3.9065
-10.5 | -0.3631 | 0.06744 | -0.1126 | -5.384
-10 | -0.4219 | 0.06017 | -0.1121 | -7.0118
-9.5 | -0.4996 | 0.06055 | -0.0997 | -8.251
-8.5 | -0.5045 | 0.04055 | -0.0907 | -12.4414
-8 | -0.4872 | 0.03478 | -0.0861 | -14.0081
-7.5 | -0.4572 | 0.03034 | -0.0823 | -15.0692
-7 | -0.4078 | 0.02761 | -0.0818 | -14.77
-6.5 | -0.3541 | 0.02569 | -0.0819 | -13.7836
-6 | -0.2988 | 0.02421 | -0.082 | -12.342
-5.5 | -0.2466 | 0.02306 | -0.0814 | -10.6938
-5 | -0.2086 | 0.02195 | -0.0785 | -9.5034
-4.5 | -0.2103 | 0.02303 | -0.0699 | -9.1316
-4 | -0.2032 | 0.02347 | -0.0618 | -8.6579
-3.5 | -0.1778 | 0.02318 | -0.0565 | -7.6704
-3 | -0.2254 | 0.02486 | -0.0391 | -9.0668
-2.5 | -0.2236 | 0.02244 | -0.0307 | -9.9643
-2 | -0.1878 | 0.02225 | -0.0248 | -8.4404
-1.5 | -0.1918 | 0.02383 | -0.0141 | -8.0487
-1 | -0.1482 | 0.02523 | -0.0082 | -5.874
-0.5 | -0.0935 | 0.02625 | -0.0049 | -3.5619
0 | -0.087 | 0.02683 | 0.0033 | -3.2426
0.5 | -0.0295 | 0.02701 | 0.0028 | -1.0922
1 | 0.0067 | 0.02719 | 0.0052 | 0.24641
1.5 | 0.0817 | 0.02701 | 0.0016 | 3.0248
2.5 | 0.1524 | 0.02764 | 0.0068 | 5.5137
3 | 0.2198 | 0.02738 | 0.0048 | 8.0278
3.5 | 0.2934 | 0.02699 | 0.0022 | 10.8707
4 | 0.3358 | 0.02699 | 0.004 | 12.4416
4.5 | 0.4183 | 0.02613 | 0.0004 | 16.0084
5 | 0.4643 | 0.02589 | 0.0019 | 17.9336
6 | 0.6818 | 0.01823 | -0.0082 | 37.3999
7 | 0.7941 | 0.01581 | -0.0058 | 50.2277
7.5 | 0.7758 | 0.02181 | -0.0018 | 35.5708
8 | 0.7512 | 0.02485 | 0.007 | 30.2294
8.5 | 0.7658 | 0.02713 | 0.0111 | 28.2271
9 | 0.7902 | 0.02923 | 0.0139 | 27.0339
9.5 | 0.8112 | 0.03174 | 0.017 | 25.5577
10 | 0.8428 | 0.03378 | 0.0194 | 24.9497
10.5 | 0.8818 | 0.03572 | 0.0212 | 24.6865
11 | 0.9365 | 0.03773 | 0.022 | 24.8211
11.5 | 0.9891 | 0.04042 | 0.0227 | 24.4706
12 | 1.0301 | 0.04387 | 0.0239 | 23.4807
12.5 | 1.0621 | 0.04857 | 0.0253 | 21.8674
13 | 1.0706 | 0.05468 | 0.0281 | 19.5794
13.5 | 1.0571 | 0.06157 | 0.0315 | 17.1691
14 | 1.0307 | 0.06966 | 0.0339 | 14.7962
14.5 | 0.9964 | 0.07786 | 0.035 | 12.7973
15 | 0.9567 | 0.08808 | 0.0336 | 10.8617
15.5 | 0.5987 | 0.12742 | 0.0083 | 4.6986
16 | 0.7176 | 0.16219 | -0.0063 | 4.4244
16.5 | 0.7495 | 0.16439 | -0.0045 | 4.5593
17 | 0.7239 | 0.18186 | -0.0172 | 3.9805
17.5 | 0.7407 | 0.1882 | -0.0201 | 3.9357
18 | 0.7653 | 0.19435 | -0.0202 | 3.9377

## 23. Re 250k Mach 0.50 (1)
BIGFOIL.COM POLAR EXPORT
NACA66-316 a=0.6
NACA66-316 a=0.6 |  |  |  | Cl Max: | 1.215 | at alpha= | 20 | deg
JavaFoil+Calcfoil stall+Eppler ext transition |  |  |  | L/D Max: | 55.286 | at alpha= | 3.5 | deg
Re: | 250000 |  |  | Cd Min: | 0.01039 | at alpha= | -0.5 | deg
Mach: | 0.5 |  |  | Cl=0 at alpha= | -2.1377 | deg
|  |  |  | @ Cl=0.1, Cd= | 0.012635
|  |  |  | @ Cl=0.4, Cd= | 0.011893
|  |  |  | @ Cl=0.6, Cd= | 0.012653
alpha (deg) | Cl | Cd | Cm | Cl/Cd
-20 | -0.991 | 0.26862 | -0.003 | -3.689
-19.5 | -0.964 | 0.26818 | -0.004 | -3.595
-19 | -0.937 | 0.26336 | -0.005 | -3.56
-18.5 | -0.908 | 0.24037 | -0.005 | -3.779
-18 | -0.881 | 0.23581 | -0.006 | -3.736
-17.5 | -0.854 | 0.22651 | -0.006 | -3.769
-17 | -0.827 | 0.22155 | -0.007 | -3.732
-16.5 | -0.8 | 0.21709 | -0.007 | -3.683
-16 | -0.77 | 0.21073 | -0.007 | -3.656
-15.5 | -0.743 | 0.21271 | -0.008 | -3.493
-15 | -0.716 | 0.20148 | -0.009 | -3.552
-14.5 | -0.688 | 0.19757 | -0.009 | -3.484
-14 | -0.661 | 0.1936 | -0.01 | -3.415
-13.5 | -0.634 | 0.19148 | -0.01 | -3.309
-13 | -0.605 | 0.16468 | -0.01 | -3.672
-12.5 | -0.577 | 0.171 | -0.011 | -3.375
-12 | -0.55 | 0.15895 | -0.011 | -3.458
-11.5 | -0.522 | 0.15219 | -0.012 | -3.431
-11 | -0.494 | 0.15745 | -0.012 | -3.141
-10.5 | -0.467 | 0.13959 | -0.013 | -3.344
-10 | -0.438 | 0.13383 | -0.012 | -3.276
-9.5 | -0.411 | 0.12377 | -0.013 | -3.318
-9 | -0.383 | 0.1145 | -0.013 | -3.344
-8.5 | -0.355 | 0.11349 | -0.013 | -3.129
-8 | -0.401 | 0.08098 | -0.014 | -4.949
-7.5 | -0.482 | 0.06283 | -0.014 | -7.671
-7 | -0.473 | 0.0548 | -0.015 | -8.635
-6.5 | -0.445 | 0.05013 | -0.016 | -8.873
-6 | -0.406 | 0.04632 | -0.017 | -8.772
-5.5 | -0.362 | 0.04307 | -0.018 | -8.399
-5 | -0.313 | 0.0405 | -0.019 | -7.735
-4.5 | -0.262 | 0.03805 | -0.02 | -6.881
-4 | -0.208 | 0.03617 | -0.021 | -5.762
-3.5 | -0.154 | 0.03456 | -0.022 | -4.441
-3 | -0.119 | 0.01399 | -0.046 | -8.52
-2.5 | -0.05 | 0.01365 | -0.047 | -3.692
-2 | 0.019 | 0.01335 | -0.048 | 1.433
-1.5 | 0.089 | 0.01306 | -0.049 | 6.846
-1 | 0.157 | 0.01043 | -0.05 | 15.054
-0.5 | 0.227 | 0.01039 | -0.051 | 21.814
0 | 0.289 | 0.0116 | -0.052 | 24.884
0.5 | 0.356 | 0.01176 | -0.054 | 30.242
1 | 0.422 | 0.01196 | -0.055 | 35.311
1.5 | 0.489 | 0.01216 | -0.056 | 40.223
2 | 0.556 | 0.01244 | -0.058 | 44.64
2.5 | 0.622 | 0.01276 | -0.059 | 48.702
3 | 0.683 | 0.01313 | -0.06 | 51.988
3.5 | 0.746 | 0.0135 | -0.061 | 55.286
4 | 0.829 | 0.01971 | -0.065 | 42.068
4.5 | 0.891 | 0.02068 | -0.066 | 43.092
5 | 0.951 | 0.02131 | -0.067 | 44.626
5.5 | 1.007 | 0.02259 | -0.069 | 44.568
6 | 1.056 | 0.0239 | -0.07 | 44.197
6.5 | 0.918 | 0.0457 | -0.032 | 20.094
7 | 0.943 | 0.04994 | -0.031 | 18.875
7.5 | 0.951 | 0.05451 | -0.032 | 17.454
8 | 0.928 | 0.06187 | -0.031 | 14.992
8.5 | 0.785 | 0.07276 | -0.028 | 10.791
9 | 0.616 | 0.11232 | -0.028 | 5.488
9.5 | 0.644 | 0.12951 | -0.033 | 4.976
10 | 0.672 | 0.12712 | -0.034 | 5.283
10.5 | 0.699 | 0.13297 | -0.034 | 5.254
11 | 0.726 | 0.14233 | -0.034 | 5.098
11.5 | 0.754 | 0.15717 | -0.039 | 4.797
12 | 0.781 | 0.1539 | -0.04 | 5.075
12.5 | 0.808 | 0.16382 | -0.04 | 4.931
13 | 0.835 | 0.16633 | -0.041 | 5.018
13.5 | 0.861 | 0.17579 | -0.042 | 4.9
14 | 0.89 | 0.18867 | -0.045 | 4.716
14.5 | 0.917 | 0.18772 | -0.046 | 4.883
15 | 0.943 | 0.19936 | -0.047 | 4.731
15.5 | 0.972 | 0.20979 | -0.051 | 4.634
16 | 0.999 | 0.21375 | -0.051 | 4.672
16.5 | 1.025 | 0.225 | -0.052 | 4.556
17 | 1.052 | 0.23198 | -0.053 | 4.535
17.5 | 1.081 | 0.24763 | -0.056 | 4.364
18 | 1.107 | 0.25073 | -0.057 | 4.414
18.5 | 1.133 | 0.2631 | -0.058 | 4.307
19 | 1.161 | 0.26798 | -0.06 | 4.334
19.5 | 1.189 | 0.27591 | -0.062 | 4.309
20 | 1.215 | 0.27671 | -0.062 | 4.39

## 24. Re 250k Mach 0.50 (2)
BIGFOIL.COM POLAR EXPORT
NACA66-316 a=0.6
NACA66-316 a=0.6 |  |  |  | Cl Max: | 0.8976 | at alpha= | 11 | deg
XFOIL ncrit=9 |  |  |  | L/D Max: | 32.6047 | at alpha= | 7 | deg
Re: | 250000 |  |  | Cd Min: | 0.2345 | at alpha= | -20 | deg
Mach: | 0.5 |  |  | Cl=0 at alpha= | 1.3228 | deg
|  |  |  | @ Cl=0.1, Cd= | 0.0297
|  |  |  | @ Cl=0.4, Cd= | 0.029145
|  |  |  | @ Cl=0.6, Cd= | 0.025302
alpha (deg) | Cl | Cd | Cm | Cl/Cd
-20 | -0.5181 | 0.2345 | -0.0279 | -2.2094
-19.5 | -0.4847 | 0.22405 | -0.0322 | -2.1634
-19 | -0.4567 | 0.21649 | -0.039 | -2.1096
-18.5 | -0.4259 | 0.20827 | -0.0511 | -2.0449
-18 | -0.4031 | 0.19964 | -0.0569 | -2.0191
-17.5 | -0.3789 | 0.19257 | -0.0592 | -1.9676
-17 | -0.3624 | 0.18608 | -0.0619 | -1.9475
-16.5 | -0.3581 | 0.18017 | -0.0684 | -1.9876
-16 | -0.3387 | 0.17169 | -0.0711 | -1.9727
-15.5 | -0.312 | 0.16456 | -0.0736 | -1.896
-15 | -0.2952 | 0.15788 | -0.0768 | -1.8698
-14.5 | -0.2997 | 0.15137 | -0.0845 | -1.9799
-14 | -0.2778 | 0.14248 | -0.0873 | -1.9497
-13.5 | -0.2509 | 0.13601 | -0.0888 | -1.8447
-13 | -0.2488 | 0.12901 | -0.0943 | -1.9285
-12.5 | -0.2472 | 0.11998 | -0.1005 | -2.0603
-12 | -0.2183 | 0.11368 | -0.1012 | -1.9203
-11.5 | -0.2063 | 0.10687 | -0.1044 | -1.9304
-11 | -0.2277 | 0.09651 | -0.1127 | -2.3593
-10.5 | -0.2018 | 0.09092 | -0.1129 | -2.2195
-10 | -0.2019 | 0.08284 | -0.1183 | -2.4372
-9.5 | -0.2247 | 0.07169 | -0.1267 | -3.1343
-9 | -0.3054 | 0.05385 | -0.1348 | -5.6713
-8.5 | -0.3277 | 0.04797 | -0.132 | -6.8314
-8 | -0.3507 | 0.04306 | -0.1277 | -8.1444
-7.5 | -0.3733 | 0.03941 | -0.1192 | -9.4722
-7 | -0.3811 | 0.03603 | -0.1102 | -10.5773
-6.5 | -0.3686 | 0.03297 | -0.1029 | -11.1799
-6 | -0.365 | 0.03206 | -0.0943 | -11.3849
-5.5 | -0.3397 | 0.0307 | -0.0877 | -11.0651
-5 | -0.2836 | 0.02893 | -0.0856 | -9.803
-4.5 | -0.2151 | 0.02708 | -0.0857 | -7.9431
-4 | -0.3186 | 0.02994 | -0.0579 | -10.6413
-3.5 | -0.2772 | 0.02868 | -0.0536 | -9.6653
-3 | -0.2395 | 0.02809 | -0.0487 | -8.5262
-2.5 | -0.2654 | 0.02845 | -0.0339 | -9.3286
-2 | -0.2126 | 0.02756 | -0.0316 | -7.7141
-1.5 | -0.2536 | 0.02504 | -0.0146 | -10.1278
-1 | -0.1967 | 0.02641 | -0.0091 | -7.4479
-0.5 | -0.1836 | 0.0281 | 0.0025 | -6.5338
0.5 | -0.095 | 0.02969 | 0.0129 | -3.1997
1 | -0.0337 | 0.02966 | 0.0125 | -1.1362
1.5 | 0.0185 | 0.02974 | 0.0137 | 0.62206
2.5 | 0.1408 | 0.02968 | 0.013 | 4.7439
3 | 0.186 | 0.02993 | 0.0151 | 6.2145
4 | 0.3205 | 0.02938 | 0.0137 | 10.9088
4.5 | 0.3729 | 0.02929 | 0.0152 | 12.7313
5 | 0.4327 | 0.02897 | 0.0159 | 14.9361
5.5 | 0.4982 | 0.02831 | 0.0162 | 17.598
6 | 0.599 | 0.02533 | 0.014 | 23.6478
6.5 | 0.6856 | 0.02286 | 0.0134 | 29.9913
7 | 0.7398 | 0.02269 | 0.0164 | 32.6047
8 | 0.7299 | 0.03196 | 0.0245 | 22.8379
8.5 | 0.7424 | 0.03492 | 0.0289 | 21.26
9 | 0.7676 | 0.03777 | 0.0323 | 20.323
9.5 | 0.7998 | 0.04046 | 0.0356 | 19.7677
10 | 0.8464 | 0.04291 | 0.0386 | 19.725
10.5 | 0.883 | 0.04667 | 0.0415 | 18.9201
11 | 0.8976 | 0.05208 | 0.0441 | 17.235
11.5 | 0.8898 | 0.05952 | 0.046 | 14.9496
12 | 0.8697 | 0.06828 | 0.0462 | 12.7373
12.5 | 0.8396 | 0.07899 | 0.0438 | 10.6292
13 | 0.8078 | 0.0913 | 0.0386 | 8.8478
13.5 | 0.7727 | 0.10592 | 0.0302 | 7.2951
14 | 0.7453 | 0.1213 | 0.0207 | 6.1443
14.5 | 0.7264 | 0.13743 | 0.0108 | 5.2856
15 | 0.7029 | 0.15875 | -0.0016 | 4.4277
15.5 | 0.7168 | 0.17254 | -0.0063 | 4.1544
16 | 0.723 | 0.18399 | -0.0128 | 3.9296

## 25. Re 500k Mach 0.00 (1)
BIGFOIL.COM POLAR EXPORT
NACA66-316 a=0.6
NACA66-316 a=0.6 |  |  |  | Cl Max: | 1.306 | at alpha= | 10.5 | deg
JavaFoil+Calcfoil stall+Eppler ext transition |  |  |  | L/D Max: | 83.505 | at alpha= | 4 | deg
Re: | 500000 |  |  | Cd Min: | 0.00678 | at alpha= | -1 | deg
Mach: | 0 |  |  | Cl=0 at alpha= | -2.1393 | deg
|  |  |  | @ Cl=0.1, Cd= | 0.0083736
|  |  |  | @ Cl=0.4, Cd= | 0.007681
|  |  |  | @ Cl=0.6, Cd= | 0.0081971
alpha (deg) | Cl | Cd | Cm | Cl/Cd
-20 | -0.693 | 0.21272 | -0.002 | -3.26
-19.5 | -0.716 | 0.19725 | -0.003 | -3.628
-19 | -0.737 | 0.18406 | -0.003 | -4.006
-18.5 | -0.758 | 0.17916 | -0.003 | -4.233
-18 | -0.778 | 0.16866 | -0.004 | -4.614
-17.5 | -0.797 | 0.16093 | -0.004 | -4.951
-17 | -0.813 | 0.14896 | -0.005 | -5.461
-16.5 | -0.823 | 0.14294 | -0.005 | -5.76
-16 | -0.828 | 0.13199 | -0.006 | -6.277
-15.5 | -0.832 | 0.12778 | -0.006 | -6.509
-15 | -0.832 | 0.11904 | -0.006 | -6.991
-14.5 | -0.831 | 0.11002 | -0.007 | -7.549
-14 | -0.826 | 0.10518 | -0.007 | -7.854
-13.5 | -0.819 | 0.09885 | -0.008 | -8.283
-13 | -0.808 | 0.09403 | -0.008 | -8.598
-12.5 | -0.795 | 0.08906 | -0.009 | -8.927
-12 | -0.778 | 0.08317 | -0.009 | -9.359
-11.5 | -0.759 | 0.07834 | -0.01 | -9.689
-11 | -0.737 | 0.07399 | -0.01 | -9.956
-10.5 | -0.711 | 0.0695 | -0.011 | -10.228
-10 | -0.683 | 0.06514 | -0.011 | -10.478
-9.5 | -0.652 | 0.06111 | -0.012 | -10.662
-9 | -0.618 | 0.05758 | -0.013 | -10.729
-8.5 | -0.581 | 0.05422 | -0.013 | -10.717
-8 | -0.542 | 0.05083 | -0.014 | -10.668
-7.5 | -0.501 | 0.04787 | -0.015 | -10.472
-7 | -0.459 | 0.04494 | -0.016 | -10.215
-6.5 | -0.508 | 0.01317 | -0.033 | -38.579
-6 | -0.454 | 0.01231 | -0.034 | -36.849
-5.5 | -0.398 | 0.01228 | -0.036 | -32.416
-5 | -0.341 | 0.01191 | -0.037 | -28.63
-4.5 | -0.283 | 0.01155 | -0.038 | -24.525
-4 | -0.224 | 0.01123 | -0.039 | -19.975
-3.5 | -0.165 | 0.01093 | -0.04 | -15.08
-3 | -0.105 | 0.01069 | -0.041 | -9.805
-2.5 | -0.044 | 0.01044 | -0.042 | -4.232
-2 | 0.017 | 0.01024 | -0.044 | 1.637
-1.5 | 0.078 | 0.00925 | -0.045 | 8.459
-1 | 0.14 | 0.00678 | -0.046 | 20.629
-0.5 | 0.202 | 0.00711 | -0.047 | 28.355
0 | 0.257 | 0.00748 | -0.048 | 34.401
0.5 | 0.317 | 0.00754 | -0.049 | 42.015
1 | 0.376 | 0.00762 | -0.05 | 49.33
1.5 | 0.435 | 0.00777 | -0.051 | 55.932
2 | 0.493 | 0.00791 | -0.052 | 62.375
2.5 | 0.552 | 0.00806 | -0.053 | 68.538
3 | 0.608 | 0.00822 | -0.054 | 73.96
3.5 | 0.665 | 0.0084 | -0.055 | 79.198
4 | 0.721 | 0.00864 | -0.056 | 83.505
4.5 | 0.785 | 0.01492 | -0.058 | 52.641
5 | 0.841 | 0.01555 | -0.059 | 54.088
5.5 | 0.895 | 0.01615 | -0.06 | 55.4
6 | 0.947 | 0.01681 | -0.061 | 56.368
6.5 | 0.998 | 0.01748 | -0.062 | 57.065
7 | 1.046 | 0.01816 | -0.063 | 57.591
7.5 | 1.092 | 0.01897 | -0.065 | 57.579
8 | 1.136 | 0.01974 | -0.066 | 57.551
8.5 | 1.176 | 0.02057 | -0.067 | 57.202
9 | 1.214 | 0.02159 | -0.068 | 56.238
9.5 | 1.248 | 0.02251 | -0.069 | 55.469
10 | 1.279 | 0.02342 | -0.07 | 54.629
10.5 | 1.306 | 0.02442 | -0.07 | 53.475
11 | 1.112 | 0.07142 | -0.034 | 15.574
11.5 | 1.125 | 0.07604 | -0.034 | 14.797
12 | 1.135 | 0.08076 | -0.035 | 14.059
12.5 | 1.14 | 0.08613 | -0.034 | 13.231
13 | 1.141 | 0.09246 | -0.035 | 12.343
13.5 | 1.138 | 0.09694 | -0.034 | 11.742
14 | 1.132 | 0.10433 | -0.034 | 10.849
14.5 | 1.122 | 0.11069 | -0.035 | 10.138
15 | 1.109 | 0.11813 | -0.035 | 9.39
15.5 | 1.094 | 0.12333 | -0.035 | 8.867

## 26. Re 500k Mach 0.00 (2)
BIGFOIL.COM POLAR EXPORT
NACA66-316 a=0.6
NACA66-316 a=0.6 |  |  |  | Cl Max: | 1.1731 | at alpha= | 16 | deg
XFOIL ncrit=9 |  |  |  | L/D Max: | 91.25 | at alpha= | 5.5 | deg
Re: | 500000 |  |  | Cd Min: | 0.20783 | at alpha= | 19.5 | deg
Mach: | 0 |  |  | Cl=0 at alpha= | -2.0268 | deg
|  |  |  | @ Cl=0.1, Cd= | 0.0112
|  |  |  | @ Cl=0.4, Cd= | 0.012094
|  |  |  | @ Cl=0.6, Cd= | 0.011577
alpha (deg) | Cl | Cd | Cm | Cl/Cd
-15.5 | -0.3789 | 0.14727 | -0.0559 | -2.5728
-15 | -0.3907 | 0.13456 | -0.0641 | -2.9035
-14.5 | -0.3827 | 0.12663 | -0.0665 | -3.0222
-14 | -0.368 | 0.12119 | -0.0687 | -3.0366
-13.5 | -0.361 | 0.11375 | -0.0724 | -3.1736
-13 | -0.3639 | 0.10428 | -0.0772 | -3.4896
-12.5 | -0.4505 | 0.07632 | -0.0968 | -5.9028
-12 | -0.5071 | 0.06653 | -0.1 | -7.6221
-11.5 | -0.554 | 0.06052 | -0.0971 | -9.154
-11 | -0.5973 | 0.0563 | -0.0897 | -10.6092
-10.5 | -0.6404 | 0.04621 | -0.0827 | -13.8585
-9.5 | -0.6386 | 0.0318 | -0.0705 | -20.0818
-9 | -0.6076 | 0.02742 | -0.0681 | -22.159
-8.5 | -0.5663 | 0.02461 | -0.0667 | -23.011
-8 | -0.5158 | 0.02149 | -0.0669 | -24.0019
-7.5 | -0.4618 | 0.01947 | -0.0677 | -23.7185
-7 | -0.4099 | 0.01812 | -0.0678 | -22.6214
-6.5 | -0.3599 | 0.017 | -0.0675 | -21.1706
-6 | -0.3126 | 0.01614 | -0.0668 | -19.368
-5.5 | -0.2729 | 0.01495 | -0.0648 | -18.2542
-5 | -0.2303 | 0.01427 | -0.0631 | -16.1388
-4.5 | -0.185 | 0.01377 | -0.0618 | -13.435
-4 | -0.1409 | 0.01317 | -0.0602 | -10.6986
-3 | -0.0882 | 0.01017 | -0.0518 | -8.6726
-2.5 | -0.0495 | 0.00987 | -0.0487 | -5.0152
-2 | 0.0028 | 0.01025 | -0.0482 | 0.27317
-1.5 | 0.0553 | 0.0108 | -0.0474 | 5.1204
-1 | 0.1089 | 0.01128 | -0.0468 | 9.6543
-0.5 | 0.1641 | 0.01155 | -0.0468 | 14.2078
0 | 0.2205 | 0.01168 | -0.0475 | 18.8784
0.5 | 0.2741 | 0.01187 | -0.0479 | 23.0918
1 | 0.3251 | 0.0121 | -0.0478 | 26.8678
1.5 | 0.3807 | 0.01213 | -0.0484 | 31.385
2 | 0.4398 | 0.01202 | -0.0495 | 36.589
2.5 | 0.5013 | 0.01193 | -0.051 | 42.0201
3 | 0.5496 | 0.01198 | -0.0503 | 45.8765
3.5 | 0.6134 | 0.01147 | -0.0518 | 53.4786
4 | 0.6744 | 0.01059 | -0.0525 | 63.6827
4.5 | 0.7339 | 0.0098 | -0.053 | 74.8878
5 | 0.7821 | 0.00925 | -0.0513 | 84.5514
5.5 | 0.8249 | 0.00904 | -0.0489 | 91.25
6 | 0.8131 | 0.00981 | -0.0359 | 82.8848
6.5 | 0.7777 | 0.01202 | -0.0206 | 64.7005
7 | 0.7498 | 0.01484 | -0.0083 | 50.5256
7.5 | 0.7326 | 0.01774 | 0.0014 | 41.2965
8 | 0.745 | 0.02002 | 0.0061 | 37.2128
9 | 0.8356 | 0.02332 | 0.0034 | 35.8319
9.5 | 0.8574 | 0.02541 | 0.0063 | 33.7426
10 | 0.8876 | 0.027 | 0.0082 | 32.8741
10.5 | 0.914 | 0.02892 | 0.0104 | 31.6044
11 | 0.9364 | 0.03125 | 0.013 | 29.9648
11.5 | 0.9673 | 0.03309 | 0.0147 | 29.2324
12 | 0.9994 | 0.03496 | 0.0163 | 28.587
12.5 | 1.0313 | 0.03692 | 0.0177 | 27.9334
13 | 1.0656 | 0.03897 | 0.0188 | 27.3441
13.5 | 1.1096 | 0.04165 | 0.0193 | 26.6411
14 | 1.1278 | 0.04453 | 0.0212 | 25.3267
14.5 | 1.1466 | 0.04811 | 0.0229 | 23.8329
15 | 1.1585 | 0.05214 | 0.0246 | 22.219
15.5 | 1.168 | 0.05627 | 0.0259 | 20.7571
16 | 1.1731 | 0.06068 | 0.0268 | 19.3326
16.5 | 1.1565 | 0.06908 | 0.0277 | 16.7415
17 | 1.1265 | 0.07756 | 0.0273 | 14.5242
17.5 | 1.0924 | 0.08871 | 0.0249 | 12.3143
18 | 1.05 | 0.10232 | 0.0196 | 10.2619
18.5 | 1.0018 | 0.11888 | 0.0109 | 8.427
19.5 | 0.7835 | 0.20783 | -0.0349 | 3.7699

## 27. Re 500k Mach 0.10 (1)
BIGFOIL.COM POLAR EXPORT
NACA66-316 a=0.6
NACA66-316 a=0.6 |  |  |  | Cl Max: | 1.25 | at alpha= | 9.5 | deg
JavaFoil+Calcfoil stall+Eppler ext transition |  |  |  | L/D Max: | 83.372 | at alpha= | 4 | deg
Re: | 500000 |  |  | Cd Min: | 0.0068 | at alpha= | -1 | deg
Mach: | 0.1 |  |  | Cl=0 at alpha= | -2.1393 | deg
|  |  |  | @ Cl=0.1, Cd= | 0.0089624
|  |  |  | @ Cl=0.4, Cd= | 0.0077022
|  |  |  | @ Cl=0.6, Cd= | 0.0082186
alpha (deg) | Cl | Cd | Cm | Cl/Cd
-19.5 | -0.665 | 0.20915 | -0.003 | -3.181
-19 | -0.69 | 0.19549 | -0.003 | -3.532
-18.5 | -0.715 | 0.17963 | -0.003 | -3.98
-18 | -0.738 | 0.17064 | -0.004 | -4.328
-17.5 | -0.761 | 0.16194 | -0.004 | -4.698
-17 | -0.781 | 0.15317 | -0.005 | -5.102
-16.5 | -0.795 | 0.14479 | -0.005 | -5.488
-16 | -0.803 | 0.13704 | -0.006 | -5.861
-15.5 | -0.809 | 0.12938 | -0.006 | -6.257
-15 | -0.813 | 0.12239 | -0.006 | -6.644
-14.5 | -0.814 | 0.11422 | -0.007 | -7.126
-14 | -0.812 | 0.10657 | -0.007 | -7.622
-13.5 | -0.807 | 0.10071 | -0.008 | -8.017
-13 | -0.799 | 0.09498 | -0.008 | -8.416
-12.5 | -0.788 | 0.08958 | -0.009 | -8.797
-12 | -0.774 | 0.08445 | -0.009 | -9.16
-11.5 | -0.755 | 0.07908 | -0.01 | -9.552
-11 | -0.734 | 0.07394 | -0.01 | -9.93
-10.5 | -0.71 | 0.0691 | -0.011 | -10.274
-10 | -0.682 | 0.06548 | -0.011 | -10.419
-9.5 | -0.652 | 0.0614 | -0.012 | -10.617
-9 | -0.619 | 0.05778 | -0.013 | -10.706
-8.5 | -0.583 | 0.05407 | -0.013 | -10.776
-8 | -0.544 | 0.05092 | -0.014 | -10.677
-7.5 | -0.503 | 0.04795 | -0.015 | -10.486
-7 | -0.461 | 0.04519 | -0.016 | -10.196
-6.5 | -0.51 | 0.01294 | -0.034 | -39.395
-6 | -0.455 | 0.01272 | -0.035 | -35.8
-5.5 | -0.4 | 0.01239 | -0.036 | -32.249
-5 | -0.343 | 0.01196 | -0.037 | -28.629
-4.5 | -0.284 | 0.01159 | -0.038 | -24.535
-4 | -0.225 | 0.01127 | -0.039 | -20.004
-3.5 | -0.166 | 0.01099 | -0.04 | -15.071
-3 | -0.105 | 0.01071 | -0.041 | -9.831
-2.5 | -0.044 | 0.01048 | -0.043 | -4.238
-2 | 0.017 | 0.01026 | -0.044 | 1.642
-1.5 | 0.079 | 0.01007 | -0.045 | 7.801
-1 | 0.141 | 0.0068 | -0.046 | 20.662
-0.5 | 0.203 | 0.0071 | -0.047 | 28.517
0 | 0.258 | 0.00749 | -0.048 | 34.478
0.5 | 0.318 | 0.0076 | -0.049 | 41.857
1 | 0.378 | 0.00765 | -0.05 | 49.362
1.5 | 0.437 | 0.00779 | -0.051 | 56.03
2 | 0.496 | 0.00794 | -0.052 | 62.448
2.5 | 0.555 | 0.00809 | -0.054 | 68.594
3 | 0.611 | 0.00825 | -0.055 | 74.003
3.5 | 0.668 | 0.00848 | -0.056 | 78.775
4 | 0.724 | 0.00869 | -0.057 | 83.372
4.5 | 0.789 | 0.01503 | -0.058 | 52.489
5 | 0.845 | 0.01564 | -0.06 | 54.024
5.5 | 0.899 | 0.01626 | -0.061 | 55.285
6 | 0.951 | 0.01694 | -0.062 | 56.149
6.5 | 1.002 | 0.0176 | -0.063 | 56.92
7 | 1.05 | 0.01834 | -0.064 | 57.274
7.5 | 1.096 | 0.01911 | -0.065 | 57.337
8 | 1.139 | 0.01995 | -0.066 | 57.089
8.5 | 1.179 | 0.02072 | -0.067 | 56.917
9 | 1.217 | 0.02177 | -0.068 | 55.892
9.5 | 1.25 | 0.02267 | -0.069 | 55.128
10 | 1.07 | 0.06275 | -0.035 | 17.055
10.5 | 1.093 | 0.06698 | -0.035 | 16.318
11 | 1.111 | 0.07129 | -0.035 | 15.586
11.5 | 1.121 | 0.0765 | -0.033 | 14.651
12 | 1.129 | 0.08148 | -0.035 | 13.858
12.5 | 1.131 | 0.08727 | -0.034 | 12.963
13 | 1.13 | 0.09288 | -0.035 | 12.166
13.5 | 1.124 | 0.09772 | -0.034 | 11.502
14 | 1.115 | 0.1041 | -0.035 | 10.708
14.5 | 1.101 | 0.11337 | -0.034 | 9.713

## 28. Re 500k Mach 0.10 (2)
BIGFOIL.COM POLAR EXPORT
NACA66-316 a=0.6
NACA66-316 a=0.6 |  |  |  | Cl Max: | 1.1527 | at alpha= | 16 | deg
XFOIL ncrit=9 |  |  |  | L/D Max: | 90.9901 | at alpha= | 5.5 | deg
Re: | 500000 |  |  | Cd Min: | 0.21414 | at alpha= | 20 | deg
Mach: | 0.1 |  |  | Cl=0 at alpha= | -2.0229 | deg
|  |  |  | @ Cl=0.1, Cd= | 0.011259
|  |  |  | @ Cl=0.4, Cd= | 0.012173
|  |  |  | @ Cl=0.6, Cd= | 0.011666
alpha (deg) | Cl | Cd | Cm | Cl/Cd
-14.5 | -0.379 | 0.12781 | -0.0664 | -2.9653
-14 | -0.3638 | 0.12231 | -0.0686 | -2.9744
-13.5 | -0.3563 | 0.11492 | -0.0723 | -3.1004
-13 | -0.3586 | 0.1055 | -0.0771 | -3.3991
-12.5 | -0.4374 | 0.07841 | -0.0965 | -5.5784
-12 | -0.4929 | 0.0681 | -0.1006 | -7.2379
-11.5 | -0.5393 | 0.06165 | -0.0987 | -8.7478
-10.5 | -0.6227 | 0.04708 | -0.086 | -13.2264
-10 | -0.6107 | 0.04318 | -0.0827 | -14.1431
-9.5 | -0.6406 | 0.03359 | -0.0713 | -19.0712
-9 | -0.6063 | 0.02812 | -0.0697 | -21.5612
-8.5 | -0.5667 | 0.02504 | -0.068 | -22.6318
-8 | -0.5195 | 0.02221 | -0.0674 | -23.3904
-7.5 | -0.4635 | 0.01973 | -0.0685 | -23.4921
-7 | -0.4109 | 0.01833 | -0.0686 | -22.4168
-6.5 | -0.36 | 0.01715 | -0.0685 | -20.9913
-6 | -0.3122 | 0.01624 | -0.0677 | -19.2241
-5.5 | -0.272 | 0.01505 | -0.0657 | -18.0731
-5 | -0.2296 | 0.01435 | -0.0639 | -16
-4.5 | -0.1846 | 0.01383 | -0.0625 | -13.3478
-4 | -0.1405 | 0.01323 | -0.0609 | -10.6198
-3.5 | -0.0948 | 0.01277 | -0.0595 | -7.4236
-3 | -0.0858 | 0.01038 | -0.0526 | -8.2659
-2.5 | -0.0501 | 0.00993 | -0.049 | -5.0453
-2 | 0.0024 | 0.0103 | -0.0484 | 0.23301
-1.5 | 0.0551 | 0.01086 | -0.0476 | 5.0737
-1 | 0.1091 | 0.01134 | -0.047 | 9.6208
-0.5 | 0.1647 | 0.01161 | -0.047 | 14.186
0 | 0.2212 | 0.01177 | -0.0476 | 18.7935
0.5 | 0.2734 | 0.012 | -0.0478 | 22.7833
1 | 0.3252 | 0.0122 | -0.0478 | 26.6557
1.5 | 0.3817 | 0.01221 | -0.0485 | 31.2613
2 | 0.4416 | 0.01209 | -0.0497 | 36.5261
2.5 | 0.5007 | 0.01208 | -0.0508 | 41.4487
3 | 0.551 | 0.01207 | -0.0503 | 45.6504
3.5 | 0.6165 | 0.01153 | -0.052 | 53.4692
4 | 0.6779 | 0.01063 | -0.0526 | 63.7723
4.5 | 0.7382 | 0.00982 | -0.0532 | 75.1731
5 | 0.7852 | 0.00928 | -0.0512 | 84.6121
5.5 | 0.8271 | 0.00909 | -0.0485 | 90.9901
6 | 0.8099 | 0.00994 | -0.0345 | 81.4789
6.5 | 0.7744 | 0.01226 | -0.0193 | 63.1648
7 | 0.7462 | 0.01516 | -0.0071 | 49.2216
7.5 | 0.729 | 0.0181 | 0.0026 | 40.2762
8 | 0.7441 | 0.02028 | 0.0069 | 36.6913
9 | 0.8343 | 0.02367 | 0.0044 | 35.2471
9.5 | 0.8563 | 0.02579 | 0.0072 | 33.2028
10 | 0.8864 | 0.02743 | 0.0092 | 32.315
10.5 | 0.9125 | 0.02941 | 0.0114 | 31.0269
11 | 0.9352 | 0.03183 | 0.0142 | 29.3811
11.5 | 0.9672 | 0.03361 | 0.0158 | 28.7771
12 | 0.9998 | 0.03552 | 0.0174 | 28.1475
12.5 | 1.0322 | 0.03754 | 0.0188 | 27.496
13 | 1.0682 | 0.03968 | 0.0199 | 26.9204
13.5 | 1.1072 | 0.04264 | 0.0208 | 25.9662
14 | 1.1242 | 0.04582 | 0.0228 | 24.5351
14.5 | 1.139 | 0.04984 | 0.0247 | 22.8531
15 | 1.1461 | 0.05435 | 0.0265 | 21.0874
15.5 | 1.1508 | 0.05903 | 0.0277 | 19.4952
16 | 1.1527 | 0.06398 | 0.0284 | 18.0166
16.5 | 1.1278 | 0.07342 | 0.0287 | 15.3609
17 | 1.0934 | 0.08315 | 0.0271 | 13.1497
17.5 | 1.056 | 0.0955 | 0.0233 | 11.0576
18 | 1.012 | 0.11039 | 0.0164 | 9.1675
18.5 | 0.9638 | 0.12811 | 0.0062 | 7.5232
19 | 0.7676 | 0.20404 | -0.0324 | 3.762
19.5 | 0.7841 | 0.20908 | -0.0355 | 3.7502
20 | 0.7997 | 0.21414 | -0.0379 | 3.7345

## 29. Re 500k Mach 0.25 (1)
BIGFOIL.COM POLAR EXPORT
NACA66-316 a=0.6
NACA66-316 a=0.6 |  |  |  | Cl Max: | 1.225 | at alpha= | 9 | deg
JavaFoil+Calcfoil stall+Eppler ext transition |  |  |  | L/D Max: | 83.377 | at alpha= | 4 | deg
Re: | 500000 |  |  | Cd Min: | 0.00691 | at alpha= | -0.5 | deg
Mach: | 0.25 |  |  | Cl=0 at alpha= | -2.1349 | deg
|  |  |  | @ Cl=0.1, Cd= | 0.0092681
|  |  |  | @ Cl=0.4, Cd= | 0.0078741
|  |  |  | @ Cl=0.6, Cd= | 0.0084033
alpha (deg) | Cl | Cd | Cm | Cl/Cd
-17.5 | -0.429 | 0.20677 | -0.005 | -2.073
-17 | -0.489 | 0.19894 | -0.005 | -2.459
-16.5 | -0.536 | 0.17914 | -0.005 | -2.992
-16 | -0.576 | 0.16855 | -0.006 | -3.417
-15.5 | -0.612 | 0.15821 | -0.006 | -3.865
-15 | -0.643 | 0.13831 | -0.006 | -4.65
-14.5 | -0.67 | 0.12723 | -0.007 | -5.266
-14 | -0.692 | 0.12094 | -0.007 | -5.722
-13.5 | -0.709 | 0.11273 | -0.008 | -6.287
-13 | -0.72 | 0.10255 | -0.008 | -7.021
-12.5 | -0.726 | 0.09552 | -0.009 | -7.599
-12 | -0.726 | 0.0898 | -0.009 | -8.088
-11.5 | -0.721 | 0.08384 | -0.01 | -8.602
-11 | -0.711 | 0.07735 | -0.01 | -9.19
-10.5 | -0.695 | 0.07226 | -0.011 | -9.622
-10 | -0.675 | 0.06723 | -0.011 | -10.035
-9.5 | -0.65 | 0.06333 | -0.012 | -10.263
-9 | -0.621 | 0.05889 | -0.013 | -10.545
-8.5 | -0.587 | 0.05531 | -0.013 | -10.621
-8 | -0.55 | 0.05201 | -0.014 | -10.579
-7.5 | -0.511 | 0.04852 | -0.015 | -10.529
-7 | -0.469 | 0.04528 | -0.016 | -10.36
-6.5 | -0.426 | 0.0429 | -0.017 | -9.921
-6 | -0.465 | 0.01304 | -0.035 | -35.642
-5.5 | -0.408 | 0.01269 | -0.037 | -32.194
-5 | -0.35 | 0.01225 | -0.038 | -28.613
-4.5 | -0.291 | 0.01184 | -0.039 | -24.588
-4 | -0.231 | 0.01147 | -0.04 | -20.142
-3.5 | -0.17 | 0.01119 | -0.041 | -15.178
-3 | -0.108 | 0.01089 | -0.042 | -9.911
-2.5 | -0.046 | 0.01064 | -0.044 | -4.28
-2 | 0.017 | 0.01041 | -0.045 | 1.659
-1.5 | 0.081 | 0.0102 | -0.046 | 7.907
-1 | 0.144 | 0.00711 | -0.047 | 20.268
-0.5 | 0.208 | 0.00691 | -0.048 | 30.081
0 | 0.265 | 0.00753 | -0.049 | 35.18
0.5 | 0.326 | 0.00778 | -0.051 | 41.908
1 | 0.387 | 0.00784 | -0.052 | 49.372
1.5 | 0.448 | 0.008 | -0.053 | 55.963
2 | 0.508 | 0.00815 | -0.054 | 62.401
2.5 | 0.569 | 0.0083 | -0.055 | 68.564
3 | 0.626 | 0.00849 | -0.056 | 73.814
3.5 | 0.685 | 0.00868 | -0.057 | 78.863
4 | 0.743 | 0.00891 | -0.058 | 83.377
4.5 | 0.809 | 0.01553 | -0.06 | 52.063
5 | 0.866 | 0.01622 | -0.061 | 53.347
5.5 | 0.92 | 0.01686 | -0.062 | 54.592
6 | 0.973 | 0.0176 | -0.063 | 55.3
6.5 | 1.024 | 0.01838 | -0.064 | 55.677
7 | 1.071 | 0.01919 | -0.065 | 55.822
7.5 | 1.116 | 0.02002 | -0.066 | 55.721
8 | 1.156 | 0.02091 | -0.068 | 55.293
8.5 | 1.193 | 0.02185 | -0.069 | 54.609
9 | 1.225 | 0.02309 | -0.07 | 53.059
9.5 | 1.05 | 0.05991 | -0.037 | 17.529
10 | 1.067 | 0.06508 | -0.035 | 16.391
10.5 | 1.08 | 0.06966 | -0.034 | 15.5
11 | 1.088 | 0.07426 | -0.034 | 14.65
11.5 | 1.085 | 0.07949 | -0.033 | 13.643
12 | 1.074 | 0.08535 | -0.033 | 12.585
12.5 | 1.057 | 0.09246 | -0.033 | 11.436
13 | 1.033 | 0.09948 | -0.033 | 10.382
13.5 | 1.001 | 0.10735 | -0.033 | 9.326
14 | 0.962 | 0.11539 | -0.031 | 8.34

## 30. Re 500k Mach 0.25 (2)
BIGFOIL.COM POLAR EXPORT
NACA66-316 a=0.6
NACA66-316 a=0.6 |  |  |  | Cl Max: | 1.0776 | at alpha= | 13.5 | deg
XFOIL ncrit=9 |  |  |  | L/D Max: | 89.1863 | at alpha= | 5.5 | deg
Re: | 500000 |  |  | Cd Min: | 0.19641 | at alpha= | 18.5 | deg
Mach: | 0.25 |  |  | Cl=0 at alpha= | -1.9954 | deg
|  |  |  | @ Cl=0.1, Cd= | 0.011577
|  |  |  | @ Cl=0.4, Cd= | 0.012611
|  |  |  | @ Cl=0.6, Cd= | 0.012255
alpha (deg) | Cl | Cd | Cm | Cl/Cd
-14 | -0.3444 | 0.12758 | -0.0687 | -2.6995
-13.5 | -0.3352 | 0.12036 | -0.0722 | -2.785
-13 | -0.3483 | 0.10748 | -0.0806 | -3.2406
-12.5 | -0.3705 | 0.09087 | -0.0914 | -4.0773
-12 | -0.3965 | 0.0772 | -0.0983 | -5.136
-11.5 | -0.4379 | 0.06555 | -0.1049 | -6.6804
-11 | -0.4691 | 0.05805 | -0.1061 | -8.081
-10.5 | -0.4945 | 0.0525 | -0.1041 | -9.419
-10 | -0.5186 | 0.04786 | -0.0993 | -10.8358
-9.5 | -0.5406 | 0.04403 | -0.0919 | -12.278
-9 | -0.5861 | 0.03232 | -0.0794 | -18.1343
-8.5 | -0.562 | 0.02796 | -0.0756 | -20.1001
-8 | -0.5261 | 0.02534 | -0.0727 | -20.7616
-7.5 | -0.4724 | 0.02133 | -0.0731 | -22.1472
-7 | -0.4174 | 0.01954 | -0.0733 | -21.3613
-6.5 | -0.3614 | 0.01802 | -0.0735 | -20.0555
-6 | -0.3097 | 0.01682 | -0.073 | -18.4126
-5.5 | -0.2656 | 0.01566 | -0.0711 | -16.9604
-5 | -0.2248 | 0.0148 | -0.0687 | -15.1892
-4.5 | -0.181 | 0.01419 | -0.0666 | -12.7555
-4 | -0.1374 | 0.01362 | -0.0645 | -10.0881
-3.5 | -0.0913 | 0.01326 | -0.0629 | -6.8854
-3 | -0.0727 | 0.01154 | -0.0572 | -6.2998
-2.5 | -0.054 | 0.01023 | -0.0506 | -5.2786
-2 | -0.0005 | 0.01059 | -0.0498 | -0.047214
-1.5 | 0.0538 | 0.01115 | -0.0487 | 4.8251
-1 | 0.1101 | 0.01167 | -0.0481 | 9.4344
-0.5 | 0.1671 | 0.01202 | -0.048 | 13.9018
0 | 0.2184 | 0.01243 | -0.0476 | 17.5704
0.5 | 0.2698 | 0.0127 | -0.0474 | 21.2441
1 | 0.3272 | 0.0127 | -0.0479 | 25.7638
1.5 | 0.3882 | 0.01262 | -0.049 | 30.7607
2 | 0.4515 | 0.01257 | -0.0504 | 35.9189
2.5 | 0.4956 | 0.01293 | -0.0488 | 38.3295
3 | 0.5608 | 0.01253 | -0.0504 | 44.7566
3.5 | 0.6279 | 0.01206 | -0.052 | 52.0647
4 | 0.6996 | 0.01085 | -0.0539 | 64.4793
4.5 | 0.7545 | 0.01011 | -0.0529 | 74.6291
5 | 0.8029 | 0.00948 | -0.0506 | 84.6941
5.5 | 0.833 | 0.00934 | -0.045 | 89.1863
6 | 0.7946 | 0.01085 | -0.0274 | 73.235
6.5 | 0.7585 | 0.01362 | -0.013 | 55.6902
7 | 0.7296 | 0.01684 | -0.0011 | 43.3254
7.5 | 0.7139 | 0.01994 | 0.0081 | 35.8024
8 | 0.7391 | 0.02172 | 0.0114 | 34.0285
8.5 | 0.7932 | 0.02372 | 0.0084 | 33.4401
9 | 0.8268 | 0.02569 | 0.0095 | 32.1837
9.5 | 0.8502 | 0.02793 | 0.0123 | 30.4404
10 | 0.8793 | 0.02988 | 0.0146 | 29.4277
10.5 | 0.9056 | 0.03211 | 0.0171 | 28.2031
11 | 0.9343 | 0.03447 | 0.0197 | 27.1047
11.5 | 0.968 | 0.03645 | 0.0215 | 26.5569
12 | 1.0038 | 0.03867 | 0.0233 | 25.9581
12.5 | 1.0365 | 0.04126 | 0.0249 | 25.1212
13 | 1.0746 | 0.04512 | 0.0262 | 23.8165
13.5 | 1.0776 | 0.04957 | 0.0291 | 21.739
14 | 1.0756 | 0.05515 | 0.0314 | 19.5032
14.5 | 1.0606 | 0.06245 | 0.0331 | 16.9832
15 | 1.0364 | 0.07114 | 0.0334 | 14.5685
15.5 | 1.0005 | 0.08231 | 0.0314 | 12.1553
16 | 0.963 | 0.0951 | 0.0265 | 10.1262
16.5 | 0.9121 | 0.1124 | 0.0174 | 8.1148
17 | 0.8347 | 0.14002 | 0.0003 | 5.9613
17.5 | 0.8004 | 0.1609 | -0.0109 | 4.9745
18 | 0.7665 | 0.18693 | -0.0224 | 4.1005
18.5 | 0.7726 | 0.19641 | -0.0269 | 3.9336

## 31. Re 500k Mach 0.50 (1)
BIGFOIL.COM POLAR EXPORT
NACA66-316 a=0.6
NACA66-316 a=0.6 |  |  |  | Cl Max: | 1.215 | at alpha= | 20 | deg
JavaFoil+Calcfoil stall+Eppler ext transition |  |  |  | L/D Max: | 77.474 | at alpha= | 3.5 | deg
Re: | 500000 |  |  | Cd Min: | 0.00759 | at alpha= | -1 | deg
Mach: | 0.5 |  |  | Cl=0 at alpha= | -2.1357 | deg
|  |  |  | @ Cl=0.1, Cd= | 0.010393
|  |  |  | @ Cl=0.4, Cd= | 0.0085718
|  |  |  | @ Cl=0.6, Cd= | 0.0090088
alpha (deg) | Cl | Cd | Cm | Cl/Cd
-20 | -0.991 | 0.22696 | -0.003 | -4.367
-19.5 | -0.964 | 0.22401 | -0.004 | -4.305
-19 | -0.937 | 0.2188 | -0.005 | -4.285
-18.5 | -0.909 | 0.20529 | -0.005 | -4.426
-18 | -0.881 | 0.1982 | -0.006 | -4.445
-17.5 | -0.854 | 0.19531 | -0.006 | -4.372
-17 | -0.827 | 0.18633 | -0.007 | -4.437
-16.5 | -0.8 | 0.18198 | -0.007 | -4.394
-16 | -0.771 | 0.18047 | -0.008 | -4.27
-15.5 | -0.743 | 0.17435 | -0.008 | -4.262
-15 | -0.716 | 0.16433 | -0.009 | -4.356
-14.5 | -0.688 | 0.1604 | -0.009 | -4.292
-14 | -0.661 | 0.15645 | -0.01 | -4.226
-13.5 | -0.634 | 0.15389 | -0.01 | -4.118
-13 | -0.605 | 0.14233 | -0.01 | -4.25
-12.5 | -0.577 | 0.14188 | -0.011 | -4.068
-12 | -0.55 | 0.13377 | -0.011 | -4.11
-11.5 | -0.522 | 0.12629 | -0.012 | -4.135
-11 | -0.495 | 0.12732 | -0.012 | -3.884
-10.5 | -0.467 | 0.11618 | -0.013 | -4.019
-10 | -0.439 | 0.11265 | -0.013 | -3.893
-9.5 | -0.411 | 0.10191 | -0.013 | -4.03
-9 | -0.383 | 0.09719 | -0.013 | -3.941
-8.5 | -0.355 | 0.09392 | -0.014 | -3.782
-8 | -0.401 | 0.07042 | -0.014 | -5.692
-7.5 | -0.482 | 0.05736 | -0.015 | -8.403
-7 | -0.473 | 0.05072 | -0.016 | -9.333
-6.5 | -0.445 | 0.04641 | -0.017 | -9.59
-6 | -0.407 | 0.04324 | -0.018 | -9.402
-5.5 | -0.362 | 0.04024 | -0.019 | -9.003
-5 | -0.314 | 0.03779 | -0.02 | -8.301
-4.5 | -0.319 | 0.01305 | -0.043 | -24.473
-4 | -0.254 | 0.01262 | -0.044 | -20.167
-3.5 | -0.188 | 0.01214 | -0.045 | -15.464
-3 | -0.12 | 0.01176 | -0.047 | -10.169
-2.5 | -0.051 | 0.01142 | -0.048 | -4.425
-2 | 0.019 | 0.01114 | -0.049 | 1.722
-1.5 | 0.09 | 0.01086 | -0.051 | 8.257
-1 | 0.16 | 0.00759 | -0.052 | 21.052
-0.5 | 0.23 | 0.00759 | -0.053 | 30.35
0 | 0.293 | 0.00835 | -0.054 | 35.125
0.5 | 0.361 | 0.00848 | -0.056 | 42.585
1 | 0.429 | 0.00864 | -0.057 | 49.63
1.5 | 0.497 | 0.00842 | -0.058 | 58.984
2 | 0.564 | 0.00881 | -0.059 | 63.987
2.5 | 0.631 | 0.00918 | -0.061 | 68.751
3 | 0.693 | 0.00944 | -0.062 | 73.484
3.5 | 0.757 | 0.00977 | -0.063 | 77.474
4 | 0.831 | 0.0172 | -0.065 | 48.349
4.5 | 0.894 | 0.01805 | -0.067 | 49.496
5 | 0.953 | 0.01894 | -0.068 | 50.334
5.5 | 1.009 | 0.01994 | -0.069 | 50.618
6 | 1.059 | 0.02102 | -0.07 | 50.375
6.5 | 1.1 | 0.02216 | -0.071 | 49.639
7 | 0.943 | 0.04686 | -0.033 | 20.134
7.5 | 0.952 | 0.05116 | -0.034 | 18.615
8 | 0.928 | 0.05735 | -0.033 | 16.187
8.5 | 0.785 | 0.06566 | -0.029 | 11.961
9 | 0.617 | 0.09635 | -0.029 | 6.4
9.5 | 0.645 | 0.10905 | -0.033 | 5.911
10 | 0.672 | 0.10702 | -0.034 | 6.276
10.5 | 0.699 | 0.11101 | -0.034 | 6.295
11 | 0.726 | 0.12003 | -0.035 | 6.047
11.5 | 0.754 | 0.13095 | -0.039 | 5.758
12 | 0.781 | 0.12763 | -0.04 | 6.12
12.5 | 0.808 | 0.13622 | -0.04 | 5.931
13 | 0.835 | 0.1388 | -0.041 | 6.014
13.5 | 0.862 | 0.15017 | -0.042 | 5.738
14 | 0.89 | 0.15884 | -0.045 | 5.603
14.5 | 0.917 | 0.1594 | -0.046 | 5.751
15 | 0.943 | 0.16921 | -0.047 | 5.575
15.5 | 0.972 | 0.17435 | -0.051 | 5.576
16 | 0.999 | 0.1824 | -0.051 | 5.476
16.5 | 1.025 | 0.1854 | -0.052 | 5.53
17 | 1.052 | 0.19386 | -0.054 | 5.429
17.5 | 1.081 | 0.20279 | -0.056 | 5.329
18 | 1.107 | 0.20885 | -0.057 | 5.3
18.5 | 1.133 | 0.21584 | -0.058 | 5.251
19 | 1.163 | 0.21931 | -0.061 | 5.301
19.5 | 1.189 | 0.22752 | -0.062 | 5.226
20 | 1.215 | 0.23407 | -0.063 | 5.191

## 32. Re 500k Mach 0.50 (2)
BIGFOIL.COM POLAR EXPORT
NACA66-316 a=0.6
NACA66-316 a=0.6 |  |  |  | Cl Max: | 0.9166 | at alpha= | 11.5 | deg
XFOIL ncrit=9 |  |  |  | L/D Max: | 62.9641 | at alpha= | 5.5 | deg
Re: | 500000 |  |  | Cd Min: | 0.2331 | at alpha= | -20 | deg
Mach: | 0.5 |  |  | Cl=0 at alpha= | -1.6344 | deg
|  |  |  | @ Cl=0.1, Cd= | 0.014349
|  |  |  | @ Cl=0.4, Cd= | 0.015801
|  |  |  | @ Cl=0.6, Cd= | 0.015424
alpha (deg) | Cl | Cd | Cm | Cl/Cd
-20 | -0.5145 | 0.2331 | -0.022 | -2.2072
-19.5 | -0.5051 | 0.22514 | -0.0281 | -2.2435
-19 | -0.4793 | 0.21729 | -0.0306 | -2.2058
-18.5 | -0.4589 | 0.21054 | -0.0342 | -2.1796
-18 | -0.4422 | 0.20265 | -0.0397 | -2.1821
-17.5 | -0.4353 | 0.19507 | -0.046 | -2.2315
-17 | -0.4032 | 0.18722 | -0.0479 | -2.1536
-16.5 | -0.3818 | 0.18034 | -0.0518 | -2.1171
-16 | -0.3642 | 0.17282 | -0.0562 | -2.1074
-15.5 | -0.3608 | 0.16424 | -0.0635 | -2.1968
-15 | -0.3367 | 0.15611 | -0.0664 | -2.1568
-14.5 | -0.3134 | 0.14957 | -0.0693 | -2.0953
-13.5 | -0.2921 | 0.13337 | -0.08 | -2.1901
-13 | -0.2872 | 0.12383 | -0.0862 | -2.3193
-12.5 | -0.2676 | 0.11675 | -0.0879 | -2.2921
-12 | -0.251 | 0.11019 | -0.0908 | -2.2779
-11.5 | -0.2422 | 0.10248 | -0.095 | -2.3634
-10.5 | -0.2543 | 0.08142 | -0.1079 | -3.1233
-10 | -0.274 | 0.06619 | -0.1174 | -4.1396
-9.5 | -0.3068 | 0.05522 | -0.1238 | -5.556
-9 | -0.3457 | 0.04665 | -0.1249 | -7.4105
-8.5 | -0.3818 | 0.03981 | -0.1213 | -9.5906
-8 | -0.4051 | 0.03441 | -0.1151 | -11.7727
-7.5 | -0.4134 | 0.03021 | -0.1074 | -13.6842
-7 | -0.4049 | 0.02687 | -0.0999 | -15.0689
-6.5 | -0.3683 | 0.02335 | -0.0958 | -15.773
-6 | -0.301 | 0.0203 | -0.0959 | -14.8276
-5.5 | -0.2329 | 0.01869 | -0.0957 | -12.4612
-5 | -0.1766 | 0.01697 | -0.0944 | -10.4066
-4.5 | -0.1372 | 0.01617 | -0.0903 | -8.4848
-4 | -0.1027 | 0.01574 | -0.0851 | -6.5248
-3.5 | -0.0716 | 0.01524 | -0.0793 | -4.6982
-3 | -0.0294 | 0.01484 | -0.0752 | -1.9811
-2.5 | -0.0217 | 0.01328 | -0.0659 | -1.634
-2 | -0.0351 | 0.01258 | -0.0526 | -2.7901
-1.5 | 0.0129 | 0.01336 | -0.049 | 0.96557
-1 | 0.0729 | 0.0141 | -0.047 | 5.1702
-0.5 | 0.137 | 0.01469 | -0.046 | 9.3261
0 | 0.1476 | 0.01615 | -0.0373 | 9.1393
0.5 | 0.2159 | 0.01605 | -0.0383 | 13.4517
1 | 0.2901 | 0.01581 | -0.0404 | 18.3491
1.5 | 0.3684 | 0.01554 | -0.0431 | 23.7066
3 | 0.4859 | 0.01651 | -0.0308 | 29.4306
3.5 | 0.5878 | 0.01554 | -0.0367 | 37.825
4 | 0.6329 | 0.01511 | -0.0323 | 41.8862
4.5 | 0.7388 | 0.0129 | -0.0369 | 57.2713
5 | 0.7638 | 0.01256 | -0.0288 | 60.8121
5.5 | 0.7902 | 0.01255 | -0.0208 | 62.9641
6 | 0.7517 | 0.01564 | -0.0057 | 48.0627
7.5 | 0.6962 | 0.02629 | 0.0237 | 26.4816
8 | 0.7214 | 0.02842 | 0.0283 | 25.3835
8.5 | 0.756 | 0.03112 | 0.0302 | 24.2931
9 | 0.8003 | 0.03458 | 0.0288 | 23.1434
9.5 | 0.8264 | 0.03758 | 0.032 | 21.9904
10 | 0.8607 | 0.04029 | 0.035 | 21.3626
10.5 | 0.8938 | 0.04341 | 0.0382 | 20.5897
11 | 0.916 | 0.04775 | 0.0412 | 19.1832
11.5 | 0.9166 | 0.05418 | 0.0436 | 16.9177
12 | 0.9045 | 0.06219 | 0.0445 | 14.5441
12.5 | 0.8789 | 0.07243 | 0.043 | 12.1345
13 | 0.8481 | 0.08445 | 0.0385 | 10.0426
13.5 | 0.8121 | 0.09887 | 0.0308 | 8.2138
14 | 0.7766 | 0.11537 | 0.0204 | 6.7314
14.5 | 0.7431 | 0.13433 | 0.0089 | 5.5319
15 | 0.7302 | 0.14957 | 0.0006 | 4.882
15.5 | 0.7288 | 0.16239 | -0.0064 | 4.488
16 | 0.7323 | 0.17463 | -0.0131 | 4.1934
16.5 | 0.7411 | 0.18699 | -0.0189 | 3.9633

## 33. Re 750k Mach 0.00 (1)
BIGFOIL.COM POLAR EXPORT
NACA66-316 a=0.6
NACA66-316 a=0.6 |  |  |  | Cl Max: | 1.354 | at alpha= | 12 | deg
JavaFoil+Calcfoil stall+Eppler ext transition |  |  |  | L/D Max: | 104.55 | at alpha= | 4 | deg
Re: | 750000 |  |  | Cd Min: | 0.00605 | at alpha= | -1 | deg
Mach: | 0 |  |  | Cl=0 at alpha= | -2.1393 | deg
|  |  |  | @ Cl=0.1, Cd= | 0.0077403
|  |  |  | @ Cl=0.4, Cd= | 0.0063367
|  |  |  | @ Cl=0.6, Cd= | 0.0066671
alpha (deg) | Cl | Cd | Cm | Cl/Cd
-20 | -0.694 | 0.19699 | -0.002 | -3.522
-19.5 | -0.716 | 0.18372 | -0.003 | -3.897
-19 | -0.738 | 0.1781 | -0.003 | -4.143
-18.5 | -0.759 | 0.167 | -0.004 | -4.543
-18 | -0.779 | 0.16269 | -0.004 | -4.786
-17.5 | -0.797 | 0.15008 | -0.004 | -5.312
-17 | -0.814 | 0.14337 | -0.005 | -5.678
-16.5 | -0.824 | 0.13588 | -0.005 | -6.062
-16 | -0.829 | 0.12744 | -0.006 | -6.503
-15.5 | -0.832 | 0.12104 | -0.006 | -6.874
-15 | -0.833 | 0.11446 | -0.006 | -7.275
-14.5 | -0.831 | 0.10715 | -0.007 | -7.755
-14 | -0.826 | 0.10091 | -0.007 | -8.19
-13.5 | -0.819 | 0.09549 | -0.008 | -8.578
-13 | -0.809 | 0.09052 | -0.008 | -8.936
-12.5 | -0.795 | 0.08588 | -0.009 | -9.262
-12 | -0.779 | 0.08081 | -0.009 | -9.638
-11.5 | -0.76 | 0.07565 | -0.01 | -10.04
-11 | -0.737 | 0.0714 | -0.011 | -10.329
-10.5 | -0.711 | 0.06707 | -0.011 | -10.607
-10 | -0.683 | 0.06303 | -0.012 | -10.838
-9.5 | -0.652 | 0.05895 | -0.013 | -11.066
-9 | -0.619 | 0.05588 | -0.013 | -11.069
-8.5 | -0.582 | 0.05255 | -0.014 | -11.073
-8 | -0.544 | 0.04852 | -0.016 | -11.218
-7.5 | -0.613 | 0.01281 | -0.031 | -47.872
-7 | -0.562 | 0.01245 | -0.032 | -45.128
-6.5 | -0.509 | 0.01208 | -0.034 | -42.122
-6 | -0.455 | 0.01165 | -0.035 | -39.028
-5.5 | -0.399 | 0.01128 | -0.036 | -35.355
-5 | -0.342 | 0.01093 | -0.037 | -31.256
-4.5 | -0.284 | 0.01061 | -0.038 | -26.741
-4 | -0.225 | 0.01003 | -0.039 | -22.402
-3.5 | -0.165 | 0.00994 | -0.041 | -16.614
-3 | -0.105 | 0.0097 | -0.042 | -10.823
-2.5 | -0.044 | 0.00948 | -0.043 | -4.669
-2 | 0.017 | 0.00888 | -0.044 | 1.892
-1.5 | 0.078 | 0.00867 | -0.045 | 9.034
-1 | 0.14 | 0.00605 | -0.046 | 23.132
-0.5 | 0.202 | 0.00605 | -0.047 | 33.299
0 | 0.26 | 0.00623 | -0.049 | 41.681
0.5 | 0.32 | 0.00625 | -0.05 | 51.233
1 | 0.38 | 0.0063 | -0.051 | 60.333
1.5 | 0.44 | 0.00641 | -0.052 | 68.714
2 | 0.5 | 0.00648 | -0.053 | 77.17
2.5 | 0.56 | 0.00656 | -0.054 | 85.257
3 | 0.616 | 0.00671 | -0.055 | 91.85
3.5 | 0.674 | 0.00682 | -0.056 | 98.809
4 | 0.731 | 0.00699 | -0.057 | 104.55
4.5 | 0.787 | 0.01375 | -0.058 | 57.216
5 | 0.843 | 0.01435 | -0.059 | 58.731
5.5 | 0.897 | 0.01491 | -0.06 | 60.147
6 | 0.949 | 0.01552 | -0.062 | 61.122
6.5 | 0.999 | 0.01615 | -0.063 | 61.887
7 | 1.048 | 0.01681 | -0.064 | 62.335
7.5 | 1.094 | 0.01753 | -0.065 | 62.412
8 | 1.138 | 0.01825 | -0.066 | 62.362
8.5 | 1.179 | 0.01906 | -0.067 | 61.824
9 | 1.216 | 0.01999 | -0.068 | 60.842
9.5 | 1.251 | 0.0209 | -0.069 | 59.835
10 | 1.282 | 0.02191 | -0.07 | 58.509
10.5 | 1.309 | 0.02293 | -0.071 | 57.061
11 | 1.331 | 0.02408 | -0.072 | 55.262
11.5 | 1.345 | 0.02507 | -0.073 | 53.651
12 | 1.354 | 0.02649 | -0.073 | 51.124
12.5 | 1.144 | 0.08252 | -0.039 | 13.861
13 | 1.145 | 0.08816 | -0.039 | 12.985
13.5 | 1.141 | 0.09351 | -0.038 | 12.2
14 | 1.134 | 0.09946 | -0.037 | 11.401
14.5 | 1.124 | 0.10647 | -0.037 | 10.557
15 | 1.111 | 0.11229 | -0.037 | 9.89
15.5 | 1.095 | 0.12013 | -0.038 | 9.116
16 | 1.076 | 0.12771 | -0.036 | 8.423
16.5 | 1.052 | 0.13332 | -0.037 | 7.894
17 | 1.025 | 0.14254 | -0.037 | 7.19

## 34. Re 750k Mach 0.00 (2)
BIGFOIL.COM POLAR EXPORT
NACA66-316 a=0.6
NACA66-316 a=0.6 |  |  |  | Cl Max: | 1.2045 | at alpha= | 16.5 | deg
XFOIL ncrit=9 |  |  |  | L/D Max: | 108.842 | at alpha= | 5 | deg
Re: | 750000 |  |  | Cd Min: | 0.15323 | at alpha= | -16 | deg
Mach: | 0 |  |  | Cl=0 at alpha= | -2.1103 | deg
|  |  |  | @ Cl=0.1, Cd= | 0.0079072
|  |  |  | @ Cl=0.4, Cd= | 0.0085582
|  |  |  | @ Cl=0.6, Cd= | 0.0082764
alpha (deg) | Cl | Cd | Cm | Cl/Cd
-16 | -0.3965 | 0.15323 | -0.0503 | -2.5876
-15.5 | -0.3866 | 0.14581 | -0.0542 | -2.6514
-15 | -0.3958 | 0.1325 | -0.0615 | -2.9872
-14.5 | -0.401 | 0.12141 | -0.0663 | -3.3029
-14 | -0.3888 | 0.1156 | -0.0691 | -3.3633
-13.5 | -0.3858 | 0.10757 | -0.0731 | -3.5865
-13 | -0.3879 | 0.09851 | -0.0778 | -3.9377
-12.5 | -0.4639 | 0.07113 | -0.0951 | -6.5219
-11.5 | -0.7048 | 0.03842 | -0.0866 | -18.3446
-11 | -0.737 | 0.03222 | -0.0766 | -22.874
-10.5 | -0.723 | 0.0291 | -0.0719 | -24.8454
-10 | -0.6967 | 0.02584 | -0.0688 | -26.9621
-9.5 | -0.6594 | 0.02314 | -0.067 | -28.4961
-9 | -0.6162 | 0.02125 | -0.0658 | -28.9976
-8.5 | -0.5717 | 0.02008 | -0.0647 | -28.4711
-8 | -0.516 | 0.01723 | -0.0661 | -29.9478
-7.5 | -0.4693 | 0.01636 | -0.0654 | -28.6858
-7 | -0.4222 | 0.01539 | -0.0646 | -27.4334
-6.5 | -0.3761 | 0.01455 | -0.0636 | -25.8488
-6 | -0.3329 | 0.01361 | -0.062 | -24.46
-5.5 | -0.2913 | 0.01273 | -0.0602 | -22.883
-5 | -0.2446 | 0.0122 | -0.0591 | -20.0492
-4.5 | -0.1961 | 0.01181 | -0.0584 | -16.6046
-4 | -0.1494 | 0.01128 | -0.0573 | -13.2447
-3.5 | -0.0996 | 0.01088 | -0.0568 | -9.1544
-3 | -0.0659 | 0.00947 | -0.0538 | -6.9588
-2.5 | -0.0424 | 0.00756 | -0.0489 | -5.6085
-2 | 0.012 | 0.0076 | -0.0489 | 1.5789
-1.5 | 0.0677 | 0.00777 | -0.049 | 8.713
-1 | 0.1242 | 0.00801 | -0.0494 | 15.5056
-0.5 | 0.181 | 0.00828 | -0.0498 | 21.8599
0 | 0.2384 | 0.00849 | -0.0505 | 28.0801
0.5 | 0.2957 | 0.00852 | -0.0514 | 34.7066
1 | 0.3528 | 0.00855 | -0.0523 | 41.2632
1.5 | 0.4106 | 0.00856 | -0.0533 | 47.9673
2 | 0.4695 | 0.00847 | -0.0544 | 55.4309
2.5 | 0.5281 | 0.00849 | -0.0554 | 62.2026
3 | 0.584 | 0.00838 | -0.0559 | 69.6897
3.5 | 0.6427 | 0.008 | -0.0565 | 80.3375
4 | 0.6994 | 0.00769 | -0.0569 | 90.9493
4.5 | 0.7503 | 0.00739 | -0.0561 | 101.5291
5 | 0.7989 | 0.00734 | -0.055 | 108.842
5.5 | 0.7927 | 0.00862 | -0.0434 | 91.9606
6 | 0.7654 | 0.01048 | -0.0288 | 73.0344
6.5 | 0.7491 | 0.01282 | -0.0179 | 58.4321
7 | 0.7371 | 0.01548 | -0.0085 | 47.6163
7.5 | 0.7443 | 0.01757 | -0.0023 | 42.362
8 | 0.7728 | 0.01872 | 0.0009 | 41.2821
9 | 0.8409 | 0.02108 | 0.0047 | 39.8909
9.5 | 0.8859 | 0.02307 | 0.0029 | 38.4005
10 | 0.9182 | 0.02448 | 0.0046 | 37.5082
10.5 | 0.9466 | 0.02616 | 0.0067 | 36.185
11 | 0.9714 | 0.02812 | 0.009 | 34.5448
11.5 | 0.9937 | 0.03035 | 0.0115 | 32.7414
12 | 1.0208 | 0.03231 | 0.0134 | 31.5939
12.5 | 1.0482 | 0.03433 | 0.0151 | 30.5331
13 | 1.074 | 0.03652 | 0.0168 | 29.4085
13.5 | 1.0985 | 0.03889 | 0.0184 | 28.2463
14 | 1.1238 | 0.04156 | 0.02 | 27.0404
14.5 | 1.1456 | 0.0443 | 0.0214 | 25.86
15 | 1.1658 | 0.04735 | 0.0227 | 24.6209
15.5 | 1.1821 | 0.05076 | 0.0238 | 23.288
16 | 1.1941 | 0.05457 | 0.0246 | 21.882
16.5 | 1.2045 | 0.05874 | 0.025 | 20.5056
17 | 1.2038 | 0.06478 | 0.0257 | 18.5829
17.5 | 1.1987 | 0.07137 | 0.0253 | 16.7956
18 | 1.1878 | 0.07914 | 0.0239 | 15.0088
18.5 | 1.1711 | 0.08838 | 0.0212 | 13.2507
19 | 1.1469 | 0.09952 | 0.0168 | 11.5243
19.5 | 1.1172 | 0.11253 | 0.0104 | 9.928
20 | 1.069 | 0.13036 | 0.0003 | 8.2004

## 35. Re 750k Mach 0.10 (1)
BIGFOIL.COM POLAR EXPORT
NACA66-316 a=0.6
NACA66-316 a=0.6 |  |  |  | Cl Max: | 1.345 | at alpha= | 12 | deg
JavaFoil+Calcfoil stall+Eppler ext transition |  |  |  | L/D Max: | 104.546 | at alpha= | 4 | deg
Re: | 750000 |  |  | Cd Min: | 0.00609 | at alpha= | -1 | deg
Mach: | 0.1 |  |  | Cl=0 at alpha= | -2.1393 | deg
|  |  |  | @ Cl=0.1, Cd= | 0.007816
|  |  |  | @ Cl=0.4, Cd= | 0.006368
|  |  |  | @ Cl=0.6, Cd= | 0.0066867
alpha (deg) | Cl | Cd | Cm | Cl/Cd
-19.5 | -0.666 | 0.19569 | -0.003 | -3.402
-19 | -0.691 | 0.18282 | -0.003 | -3.779
-18.5 | -0.715 | 0.17557 | -0.004 | -4.075
-18 | -0.739 | 0.16537 | -0.004 | -4.468
-17.5 | -0.761 | 0.15658 | -0.004 | -4.861
-17 | -0.782 | 0.14713 | -0.005 | -5.314
-16.5 | -0.795 | 0.13587 | -0.005 | -5.851
-16 | -0.803 | 0.12939 | -0.006 | -6.21
-15.5 | -0.81 | 0.12252 | -0.006 | -6.61
-15 | -0.813 | 0.11478 | -0.006 | -7.087
-14.5 | -0.814 | 0.10886 | -0.007 | -7.48
-14 | -0.813 | 0.10208 | -0.007 | -7.961
-13.5 | -0.808 | 0.09676 | -0.008 | -8.349
-13 | -0.8 | 0.09125 | -0.008 | -8.764
-12.5 | -0.788 | 0.08597 | -0.009 | -9.17
-12 | -0.774 | 0.08061 | -0.01 | -9.602
-11.5 | -0.756 | 0.0766 | -0.01 | -9.867
-11 | -0.735 | 0.07129 | -0.011 | -10.309
-10.5 | -0.711 | 0.06691 | -0.011 | -10.623
-10 | -0.683 | 0.06346 | -0.012 | -10.758
-9.5 | -0.653 | 0.05925 | -0.013 | -11.016
-9 | -0.619 | 0.05571 | -0.013 | -11.117
-8.5 | -0.583 | 0.05242 | -0.014 | -11.129
-8 | -0.545 | 0.0489 | -0.016 | -11.152
-7.5 | -0.505 | 0.0458 | -0.017 | -11.022
-7 | -0.564 | 0.01254 | -0.032 | -44.968
-6.5 | -0.511 | 0.01213 | -0.034 | -42.094
-6 | -0.456 | 0.01168 | -0.035 | -39.054
-5.5 | -0.4 | 0.01137 | -0.036 | -35.197
-5 | -0.343 | 0.01096 | -0.037 | -31.316
-4.5 | -0.285 | 0.01068 | -0.038 | -26.683
-4 | -0.226 | 0.00986 | -0.04 | -22.895
-3.5 | -0.166 | 0.00998 | -0.041 | -16.623
-3 | -0.105 | 0.00973 | -0.042 | -10.84
-2.5 | -0.044 | 0.0095 | -0.043 | -4.683
-2 | 0.017 | 0.00851 | -0.044 | 1.982
-1.5 | 0.079 | 0.0087 | -0.045 | 9.048
-1 | 0.141 | 0.00609 | -0.047 | 23.105
-0.5 | 0.203 | 0.0061 | -0.048 | 33.217
0 | 0.261 | 0.00623 | -0.049 | 41.858
0.5 | 0.321 | 0.00629 | -0.05 | 51.103
1 | 0.382 | 0.00635 | -0.051 | 60.166
1.5 | 0.442 | 0.00641 | -0.052 | 68.949
2 | 0.502 | 0.00649 | -0.053 | 77.335
2.5 | 0.562 | 0.00662 | -0.054 | 84.914
3 | 0.619 | 0.00672 | -0.055 | 92.057
3.5 | 0.677 | 0.00688 | -0.056 | 98.383
4 | 0.734 | 0.00702 | -0.058 | 104.546
4.5 | 0.79 | 0.01386 | -0.059 | 57.034
5 | 0.846 | 0.01443 | -0.06 | 58.651
5.5 | 0.901 | 0.01503 | -0.061 | 59.934
6 | 0.953 | 0.01563 | -0.062 | 60.981
6.5 | 1.004 | 0.01627 | -0.063 | 61.689
7 | 1.052 | 0.01693 | -0.064 | 62.119
7.5 | 1.098 | 0.01769 | -0.065 | 62.05
8 | 1.141 | 0.01845 | -0.066 | 61.849
8.5 | 1.182 | 0.01923 | -0.067 | 61.444
9 | 1.219 | 0.02018 | -0.068 | 60.388
9.5 | 1.252 | 0.02111 | -0.069 | 59.313
10 | 1.282 | 0.02215 | -0.07 | 57.872
10.5 | 1.308 | 0.02321 | -0.071 | 56.349
11 | 1.328 | 0.02436 | -0.072 | 54.53
11.5 | 1.138 | 0.06982 | -0.046 | 16.295
12 | 1.345 | 0.02683 | -0.074 | 50.145
12.5 | 1.134 | 0.08369 | -0.037 | 13.549
13 | 1.132 | 0.08848 | -0.038 | 12.8
13.5 | 1.126 | 0.09441 | -0.037 | 11.928
14 | 1.117 | 0.10093 | -0.037 | 11.062
14.5 | 1.102 | 0.10728 | -0.036 | 10.274
15 | 1.085 | 0.11327 | -0.036 | 9.581
15.5 | 1.066 | 0.12148 | -0.036 | 8.772
16 | 1.043 | 0.12741 | -0.037 | 8.186
16.5 | 1.016 | 0.13751 | -0.037 | 7.386
17 | 0.983 | 0.14302 | -0.036 | 6.876

## 36. Re 750k Mach 0.10 (2)
BIGFOIL.COM POLAR EXPORT
NACA66-316 a=0.6
NACA66-316 a=0.6 |  |  |  | Cl Max: | 1.1937 | at alpha= | 16.5 | deg
XFOIL ncrit=9 |  |  |  | L/D Max: | 108.833 | at alpha= | 5 | deg
Re: | 750000 |  |  | Cd Min: | 0.15585 | at alpha= | 20 | deg
Mach: | 0.1 |  |  | Cl=0 at alpha= | -2.1108 | deg
|  |  |  | @ Cl=0.1, Cd= | 0.0079408
|  |  |  | @ Cl=0.4, Cd= | 0.0086
|  |  |  | @ Cl=0.6, Cd= | 0.0083361
alpha (deg) | Cl | Cd | Cm | Cl/Cd
-12 | -0.6138 | 0.04888 | -0.0983 | -12.5573
-11.5 | -0.6622 | 0.0418 | -0.0922 | -15.8421
-11 | -0.7097 | 0.03455 | -0.0818 | -20.5412
-10 | -0.6927 | 0.02692 | -0.0709 | -25.7318
-9.5 | -0.6592 | 0.02383 | -0.0685 | -27.6626
-9 | -0.6173 | 0.02168 | -0.0671 | -28.4732
-8.5 | -0.5726 | 0.02029 | -0.0659 | -28.2208
-8 | -0.5171 | 0.01748 | -0.0671 | -29.5824
-7.5 | -0.47 | 0.01654 | -0.0664 | -28.416
-7 | -0.4223 | 0.01554 | -0.0656 | -27.175
-6.5 | -0.3758 | 0.01465 | -0.0646 | -25.6519
-6 | -0.3312 | 0.0138 | -0.0632 | -24
-5.5 | -0.2909 | 0.0128 | -0.0611 | -22.7266
-5 | -0.2443 | 0.01226 | -0.0599 | -19.9266
-4.5 | -0.1957 | 0.01188 | -0.0591 | -16.4731
-4 | -0.1491 | 0.01132 | -0.0579 | -13.1714
-3.5 | -0.0992 | 0.01092 | -0.0573 | -9.0842
-3 | -0.0641 | 0.00961 | -0.0545 | -6.6701
-2.5 | -0.0425 | 0.00759 | -0.0493 | -5.5995
-2 | 0.0121 | 0.00763 | -0.0492 | 1.5858
-1.5 | 0.068 | 0.0078 | -0.0493 | 8.7179
-1 | 0.1248 | 0.00805 | -0.0497 | 15.5031
-0.5 | 0.182 | 0.00833 | -0.05 | 21.8487
0 | 0.2394 | 0.00852 | -0.0508 | 28.0986
0.5 | 0.297 | 0.00856 | -0.0517 | 34.6963
1 | 0.3545 | 0.0086 | -0.0526 | 41.2209
1.5 | 0.4127 | 0.0086 | -0.0536 | 47.9884
2 | 0.472 | 0.00852 | -0.0547 | 55.3991
2.5 | 0.5306 | 0.00854 | -0.0556 | 62.1311
3 | 0.587 | 0.00842 | -0.0561 | 69.715
3.5 | 0.6459 | 0.00804 | -0.0567 | 80.3358
4 | 0.703 | 0.00772 | -0.0571 | 91.0622
4.5 | 0.7543 | 0.00741 | -0.0562 | 101.7949
5 | 0.8021 | 0.00737 | -0.0549 | 108.8331
5.5 | 0.7905 | 0.00869 | -0.0421 | 90.9666
6 | 0.7629 | 0.01066 | -0.0277 | 71.5666
6.5 | 0.7466 | 0.01306 | -0.0168 | 57.1669
7 | 0.7339 | 0.01579 | -0.0074 | 46.4788
7.5 | 0.7431 | 0.01783 | -0.0015 | 41.6769
8 | 0.7721 | 0.01898 | 0.0018 | 40.6797
9 | 0.84 | 0.0214 | 0.0057 | 39.2523
9.5 | 0.8852 | 0.02342 | 0.0039 | 37.7968
10 | 0.9169 | 0.02491 | 0.0057 | 36.8085
10.5 | 0.9453 | 0.02664 | 0.0078 | 35.4842
11 | 0.9688 | 0.02874 | 0.0103 | 33.7091
11.5 | 0.9926 | 0.03092 | 0.0127 | 32.1022
12 | 1.0197 | 0.03295 | 0.0147 | 30.9469
12.5 | 1.047 | 0.03503 | 0.0164 | 29.8887
13 | 1.073 | 0.03728 | 0.0181 | 28.7822
13.5 | 1.0976 | 0.0398 | 0.0198 | 27.5779
14 | 1.1223 | 0.04252 | 0.0214 | 26.3946
14.5 | 1.1437 | 0.04545 | 0.0229 | 25.1639
15 | 1.1617 | 0.04877 | 0.0242 | 23.82
15.5 | 1.1756 | 0.05252 | 0.0253 | 22.3839
16 | 1.1858 | 0.05664 | 0.026 | 20.9357
16.5 | 1.1937 | 0.06125 | 0.0264 | 19.489
17 | 1.1849 | 0.0684 | 0.0266 | 17.3231
17.5 | 1.1733 | 0.07618 | 0.0257 | 15.4017
18 | 1.1551 | 0.08551 | 0.0233 | 13.5084
18.5 | 1.1299 | 0.09666 | 0.0191 | 11.6894
19 | 1.095 | 0.11054 | 0.0125 | 9.9059
19.5 | 1.0506 | 0.12762 | 0.0028 | 8.2323
20 | 0.9687 | 0.15585 | -0.0147 | 6.2156

## 37. Re 750k Mach 0.25 (1)
BIGFOIL.COM POLAR EXPORT
NACA66-316 a=0.6
NACA66-316 a=0.6 |  |  |  | Cl Max: | 1.291 | at alpha= | 10.5 | deg
JavaFoil+Calcfoil stall+Eppler ext transition |  |  |  | L/D Max: | 103.752 | at alpha= | 4 | deg
Re: | 750000 |  |  | Cd Min: | 0.00615 | at alpha= | -0.5 | deg
Mach: | 0.25 |  |  | Cl=0 at alpha= | -2.1349 | deg
|  |  |  | @ Cl=0.1, Cd= | 0.0077731
|  |  |  | @ Cl=0.4, Cd= | 0.0064903
|  |  |  | @ Cl=0.6, Cd= | 0.0068262
alpha (deg) | Cl | Cd | Cm | Cl/Cd
-17 | -0.489 | 0.18497 | -0.005 | -2.645
-16.5 | -0.536 | 0.17275 | -0.005 | -3.104
-16 | -0.576 | 0.15701 | -0.006 | -3.669
-15.5 | -0.612 | 0.14646 | -0.006 | -4.177
-15 | -0.643 | 0.13304 | -0.007 | -4.836
-14.5 | -0.67 | 0.12374 | -0.007 | -5.417
-14 | -0.692 | 0.11395 | -0.008 | -6.075
-13.5 | -0.709 | 0.10663 | -0.008 | -6.649
-13 | -0.72 | 0.09801 | -0.008 | -7.348
-12.5 | -0.726 | 0.09104 | -0.009 | -7.976
-12 | -0.727 | 0.08617 | -0.009 | -8.432
-11.5 | -0.721 | 0.07998 | -0.01 | -9.021
-11 | -0.711 | 0.07429 | -0.01 | -9.571
-10.5 | -0.696 | 0.06953 | -0.011 | -10.004
-10 | -0.675 | 0.06533 | -0.012 | -10.333
-9.5 | -0.65 | 0.06112 | -0.012 | -10.638
-9 | -0.622 | 0.05699 | -0.013 | -10.908
-8.5 | -0.588 | 0.05339 | -0.014 | -11.015
-8 | -0.551 | 0.05036 | -0.015 | -10.94
-7.5 | -0.512 | 0.04705 | -0.016 | -10.873
-7 | -0.573 | 0.01283 | -0.033 | -44.685
-6.5 | -0.52 | 0.01251 | -0.035 | -41.596
-6 | -0.466 | 0.01205 | -0.036 | -38.665
-5.5 | -0.409 | 0.0117 | -0.037 | -34.973
-5 | -0.351 | 0.01099 | -0.038 | -31.949
-4.5 | -0.292 | 0.0104 | -0.039 | -28.05
-4 | -0.231 | 0.01044 | -0.041 | -22.163
-3.5 | -0.17 | 0.01017 | -0.042 | -16.722
-3 | -0.108 | 0.00989 | -0.043 | -10.936
-2.5 | -0.046 | 0.00964 | -0.044 | -4.733
-2 | 0.017 | 0.00943 | -0.045 | 1.835
-1.5 | 0.081 | 0.00845 | -0.046 | 9.557
-1 | 0.145 | 0.00617 | -0.048 | 23.445
-0.5 | 0.208 | 0.00615 | -0.049 | 33.859
0 | 0.268 | 0.00632 | -0.05 | 42.308
0.5 | 0.33 | 0.00639 | -0.051 | 51.632
1 | 0.392 | 0.00648 | -0.052 | 60.415
1.5 | 0.454 | 0.00656 | -0.053 | 69.098
2 | 0.515 | 0.00666 | -0.055 | 77.343
2.5 | 0.576 | 0.00676 | -0.056 | 85.3
3 | 0.634 | 0.00692 | -0.057 | 91.703
3.5 | 0.694 | 0.00706 | -0.058 | 98.296
4 | 0.752 | 0.00725 | -0.059 | 103.752
4.5 | 0.81 | 0.01431 | -0.06 | 56.625
5 | 0.867 | 0.01498 | -0.061 | 57.889
5.5 | 0.922 | 0.01556 | -0.062 | 59.244
6 | 0.975 | 0.01627 | -0.063 | 59.911
6.5 | 1.025 | 0.01699 | -0.064 | 60.343
7 | 1.073 | 0.01775 | -0.066 | 60.441
7.5 | 1.118 | 0.01852 | -0.067 | 60.355
8 | 1.159 | 0.01939 | -0.068 | 59.736
8.5 | 1.195 | 0.02033 | -0.069 | 58.802
9 | 1.227 | 0.02145 | -0.07 | 57.219
9.5 | 1.255 | 0.02248 | -0.071 | 55.812
10 | 1.276 | 0.02361 | -0.072 | 54.045
10.5 | 1.291 | 0.02457 | -0.073 | 52.554
11 | 1.093 | 0.07123 | -0.039 | 15.339
11.5 | 1.087 | 0.07693 | -0.037 | 14.126
12 | 1.075 | 0.08312 | -0.035 | 12.936
12.5 | 1.058 | 0.08875 | -0.035 | 11.923
13 | 1.034 | 0.09572 | -0.035 | 10.799
13.5 | 1.002 | 0.10202 | -0.034 | 9.82
14 | 0.963 | 0.11013 | -0.034 | 8.745
14.5 | 0.918 | 0.11751 | -0.034 | 7.815
15 | 0.867 | 0.13023 | -0.034 | 6.661
15.5 | 0.811 | 0.14258 | -0.035 | 5.691

## 38. Re 750k Mach 0.25 (2)
BIGFOIL.COM POLAR EXPORT
NACA66-316 a=0.6
NACA66-316 a=0.6 |  |  |  | Cl Max: | 1.1089 | at alpha= | 14.5 | deg
XFOIL ncrit=9 |  |  |  | L/D Max: | 105.997 | at alpha= | 5 | deg
Re: | 750000 |  |  | Cd Min: | 0.21115 | at alpha= | 19.5 | deg
Mach: | 0.25 |  |  | Cl=0 at alpha= | -2.1286 | deg
|  |  |  | @ Cl=0.1, Cd= | 0.0081197
|  |  |  | @ Cl=0.4, Cd= | 0.0088578
|  |  |  | @ Cl=0.6, Cd= | 0.0086808
alpha (deg) | Cl | Cd | Cm | Cl/Cd
-14.5 | -0.3759 | 0.12917 | -0.0658 | -2.9101
-14 | -0.3606 | 0.1235 | -0.0684 | -2.9198
-13.5 | -0.3511 | 0.11622 | -0.0722 | -3.021
-13 | -0.3459 | 0.10826 | -0.0762 | -3.1951
-12.5 | -0.3704 | 0.09054 | -0.0868 | -4.091
-12 | -0.4815 | 0.06058 | -0.1036 | -7.9482
-11.5 | -0.5242 | 0.05184 | -0.1052 | -10.1119
-11 | -0.5707 | 0.04434 | -0.102 | -12.871
-10.5 | -0.6092 | 0.03823 | -0.0953 | -15.9351
-10 | -0.6316 | 0.03326 | -0.0871 | -18.9898
-9.5 | -0.6356 | 0.02874 | -0.0796 | -22.1155
-9 | -0.6137 | 0.02492 | -0.0752 | -24.6268
-8.5 | -0.5756 | 0.02219 | -0.0727 | -25.9396
-8 | -0.5261 | 0.01938 | -0.0722 | -27.1465
-7.5 | -0.4739 | 0.01761 | -0.072 | -26.9108
-7 | -0.4235 | 0.01645 | -0.0712 | -25.7447
-6.5 | -0.3738 | 0.01532 | -0.0702 | -24.3995
-6 | -0.3262 | 0.01445 | -0.0688 | -22.5744
-5.5 | -0.287 | 0.01324 | -0.0661 | -21.6767
-5 | -0.2414 | 0.01265 | -0.0643 | -19.083
-4.5 | -0.1937 | 0.01218 | -0.0629 | -15.9031
-4 | -0.1469 | 0.01157 | -0.0614 | -12.6966
-3.5 | -0.0961 | 0.0112 | -0.0606 | -8.5804
-3 | -0.0533 | 0.01037 | -0.0585 | -5.1398
-2.5 | -0.0358 | 0.00812 | -0.0525 | -4.4089
-2 | 0.0124 | 0.00779 | -0.0509 | 1.5918
-1.5 | 0.0698 | 0.00797 | -0.0509 | 8.7578
-1 | 0.1283 | 0.00826 | -0.0512 | 15.5327
-0.5 | 0.1864 | 0.00864 | -0.0514 | 21.5741
0 | 0.2448 | 0.00876 | -0.052 | 27.9452
0.5 | 0.3037 | 0.00883 | -0.0529 | 34.3941
1 | 0.3631 | 0.00887 | -0.0538 | 40.9357
1.5 | 0.4238 | 0.00885 | -0.0549 | 47.887
2 | 0.4859 | 0.00886 | -0.0562 | 54.842
2.5 | 0.5435 | 0.00885 | -0.0566 | 61.4124
3 | 0.6036 | 0.00867 | -0.0573 | 69.6194
3.5 | 0.664 | 0.00826 | -0.0578 | 80.3874
4 | 0.7225 | 0.00793 | -0.0579 | 91.1097
4.5 | 0.7754 | 0.00758 | -0.0568 | 102.2955
5 | 0.813 | 0.00767 | -0.0529 | 105.9974
5.5 | 0.7794 | 0.00927 | -0.0358 | 84.0777
6 | 0.7509 | 0.01174 | -0.022 | 63.9608
6.5 | 0.7333 | 0.01445 | -0.0113 | 50.7474
7 | 0.7197 | 0.0174 | -0.002 | 41.3621
7.5 | 0.7373 | 0.0192 | 0.003 | 38.401
8 | 0.7672 | 0.02046 | 0.0063 | 37.4976
8.5 | 0.7965 | 0.02173 | 0.0097 | 36.6544
9 | 0.8338 | 0.02324 | 0.0109 | 35.8778
10 | 0.9102 | 0.02732 | 0.0113 | 33.3163
10.5 | 0.9369 | 0.02941 | 0.0138 | 31.8565
11 | 0.9551 | 0.03216 | 0.0171 | 29.6984
11.5 | 0.9865 | 0.03412 | 0.019 | 28.9127
12 | 1.0144 | 0.03645 | 0.0212 | 27.8299
12.5 | 1.042 | 0.03891 | 0.0232 | 26.7797
13 | 1.0673 | 0.04166 | 0.0251 | 25.6193
13.5 | 1.089 | 0.04522 | 0.0272 | 24.0823
14 | 1.1034 | 0.04918 | 0.0291 | 22.4359
14.5 | 1.1089 | 0.05431 | 0.0309 | 20.418
15 | 1.1087 | 0.06004 | 0.0319 | 18.466
15.5 | 1.1023 | 0.06684 | 0.032 | 16.4916
16 | 1.0953 | 0.07405 | 0.0308 | 14.7914
16.5 | 1.0765 | 0.08358 | 0.0283 | 12.8799
17 | 1.0357 | 0.0974 | 0.0228 | 10.6335
17.5 | 1.0038 | 0.1113 | 0.0156 | 9.0189
18 | 0.9639 | 0.1282 | 0.0055 | 7.5187
18.5 | 0.9178 | 0.14883 | -0.0077 | 6.1668
19.5 | 0.7947 | 0.21115 | -0.0374 | 3.7637

## 39. Re 750k Mach 0.50 (1)
BIGFOIL.COM POLAR EXPORT
NACA66-316 a=0.6
NACA66-316 a=0.6 |  |  |  | Cl Max: | 1.215 | at alpha= | 20 | deg
JavaFoil+Calcfoil stall+Eppler ext transition |  |  |  | L/D Max: | 95.626 | at alpha= | 3.5 | deg
Re: | 750000 |  |  | Cd Min: | 0.00625 | at alpha= | -0.5 | deg
Mach: | 0.5 |  |  | Cl=0 at alpha= | -2.1357 | deg
|  |  |  | @ Cl=0.1, Cd= | 0.0093268
|  |  |  | @ Cl=0.4, Cd= | 0.007025
|  |  |  | @ Cl=0.6, Cd= | 0.0074882
alpha (deg) | Cl | Cd | Cm | Cl/Cd
-20 | -0.991 | 0.20883 | -0.003 | -4.747
-19.5 | -0.964 | 0.20478 | -0.004 | -4.709
-19 | -0.938 | 0.19959 | -0.005 | -4.697
-18.5 | -0.909 | 0.19195 | -0.005 | -4.736
-18 | -0.881 | 0.18453 | -0.006 | -4.775
-17.5 | -0.854 | 0.17807 | -0.006 | -4.796
-17 | -0.827 | 0.17108 | -0.007 | -4.833
-16.5 | -0.8 | 0.16673 | -0.007 | -4.797
-16 | -0.771 | 0.16623 | -0.008 | -4.637
-15.5 | -0.743 | 0.16096 | -0.008 | -4.616
-15 | -0.716 | 0.15154 | -0.009 | -4.724
-14.5 | -0.689 | 0.14761 | -0.009 | -4.664
-14 | -0.661 | 0.14365 | -0.01 | -4.603
-13.5 | -0.634 | 0.14106 | -0.01 | -4.493
-13 | -0.605 | 0.12919 | -0.01 | -4.682
-12.5 | -0.577 | 0.12889 | -0.011 | -4.479
-12 | -0.55 | 0.11939 | -0.011 | -4.605
-11.5 | -0.522 | 0.11463 | -0.012 | -4.556
-11 | -0.495 | 0.11679 | -0.012 | -4.235
-10.5 | -0.467 | 0.10558 | -0.013 | -4.423
-10 | -0.439 | 0.10354 | -0.013 | -4.237
-9.5 | -0.411 | 0.094 | -0.013 | -4.37
-9 | -0.383 | 0.08838 | -0.014 | -4.335
-8.5 | -0.355 | 0.08586 | -0.014 | -4.138
-8 | -0.401 | 0.06618 | -0.015 | -6.057
-7.5 | -0.482 | 0.05446 | -0.015 | -8.852
-7 | -0.474 | 0.04882 | -0.016 | -9.7
-6.5 | -0.445 | 0.04499 | -0.017 | -9.9
-6 | -0.407 | 0.04189 | -0.019 | -9.718
-5.5 | -0.363 | 0.03859 | -0.021 | -9.419
-5 | -0.383 | 0.01245 | -0.042 | -30.74
-4.5 | -0.32 | 0.0119 | -0.043 | -26.897
-4 | -0.255 | 0.01148 | -0.045 | -22.214
-3.5 | -0.188 | 0.01102 | -0.046 | -17.057
-3 | -0.12 | 0.01066 | -0.047 | -11.23
-2.5 | -0.051 | 0.01033 | -0.049 | -4.9
-2 | 0.019 | 0.01006 | -0.05 | 1.91
-1.5 | 0.09 | 0.0098 | -0.051 | 9.159
-1 | 0.161 | 0.00644 | -0.053 | 25.012
-0.5 | 0.232 | 0.00625 | -0.054 | 37.167
0 | 0.297 | 0.00682 | -0.055 | 43.529
0.5 | 0.366 | 0.0069 | -0.057 | 52.968
1 | 0.434 | 0.00715 | -0.058 | 60.706
1.5 | 0.503 | 0.00728 | -0.059 | 69.078
2 | 0.571 | 0.00742 | -0.06 | 76.939
2.5 | 0.639 | 0.00758 | -0.062 | 84.254
3 | 0.702 | 0.00779 | -0.063 | 90.076
3.5 | 0.766 | 0.00801 | -0.064 | 95.626
4 | 0.833 | 0.01584 | -0.065 | 52.568
4.5 | 0.895 | 0.01664 | -0.067 | 53.772
5 | 0.955 | 0.01752 | -0.068 | 54.499
5.5 | 1.011 | 0.01843 | -0.069 | 54.848
6 | 1.06 | 0.01947 | -0.07 | 54.471
6.5 | 1.102 | 0.02055 | -0.072 | 53.623
7 | 1.131 | 0.02173 | -0.073 | 52.052
7.5 | 1.14 | 0.02303 | -0.074 | 49.505
8 | 0.929 | 0.05457 | -0.035 | 17.032
8.5 | 0.786 | 0.0631 | -0.03 | 12.448
9 | 0.617 | 0.08858 | -0.03 | 6.963
9.5 | 0.645 | 0.09919 | -0.034 | 6.5
10 | 0.672 | 0.09761 | -0.034 | 6.882
10.5 | 0.699 | 0.10067 | -0.035 | 6.942
11 | 0.726 | 0.1094 | -0.035 | 6.635
11.5 | 0.754 | 0.11915 | -0.039 | 6.329
12 | 0.781 | 0.1187 | -0.04 | 6.581
12.5 | 0.808 | 0.12401 | -0.041 | 6.515
13 | 0.835 | 0.12652 | -0.041 | 6.598
13.5 | 0.862 | 0.13723 | -0.043 | 6.281
14 | 0.89 | 0.14603 | -0.046 | 6.094
14.5 | 0.917 | 0.1435 | -0.046 | 6.388
15 | 0.943 | 0.15276 | -0.047 | 6.176
15.5 | 0.972 | 0.15897 | -0.051 | 6.116
16 | 0.999 | 0.16501 | -0.051 | 6.053
16.5 | 1.025 | 0.1706 | -0.052 | 6.01
17 | 1.053 | 0.17692 | -0.054 | 5.952
17.5 | 1.081 | 0.18731 | -0.056 | 5.77
18 | 1.107 | 0.19036 | -0.057 | 5.815
18.5 | 1.134 | 0.20024 | -0.058 | 5.662
19 | 1.163 | 0.20429 | -0.061 | 5.695
19.5 | 1.189 | 0.20642 | -0.062 | 5.76
20 | 1.215 | 0.21202 | -0.063 | 5.731

## 40. Re 750k Mach 0.50 (2)
BIGFOIL.COM POLAR EXPORT
NACA66-316 a=0.6
NACA66-316 a=0.6 |  |  |  | Cl Max: | 0.9392 | at alpha= | 11.5 | deg
XFOIL ncrit=9 |  |  |  | L/D Max: | 96.4924 | at alpha= | 4.5 | deg
Re: | 750000 |  |  | Cd Min: | 0.2337 | at alpha= | -20 | deg
Mach: | 0.5 |  |  | Cl=0 at alpha= | -2.6944 | deg
|  |  |  | @ Cl=0.1, Cd= | 0.0092832
|  |  |  | @ Cl=0.4, Cd= | 0.010427
|  |  |  | @ Cl=0.6, Cd= | 0.010373
alpha (deg) | Cl | Cd | Cm | Cl/Cd
-20 | -0.526 | 0.2337 | -0.0178 | -2.2507
-19.5 | -0.5087 | 0.22501 | -0.0232 | -2.2608
-19 | -0.4912 | 0.2165 | -0.028 | -2.2688
-18.5 | -0.467 | 0.21008 | -0.0317 | -2.223
-18 | -0.4463 | 0.20294 | -0.036 | -2.1992
-17.5 | -0.4365 | 0.19374 | -0.0428 | -2.253
-17 | -0.4136 | 0.18577 | -0.0462 | -2.2264
-16.5 | -0.3894 | 0.17945 | -0.0497 | -2.17
-16 | -0.3694 | 0.17218 | -0.054 | -2.1454
-15.5 | -0.3609 | 0.16302 | -0.0604 | -2.2138
-15 | -0.3484 | 0.15434 | -0.0656 | -2.2574
-14.5 | -0.3248 | 0.14719 | -0.0683 | -2.2067
-14 | -0.3044 | 0.1405 | -0.0718 | -2.1665
-13.5 | -0.2887 | 0.13306 | -0.076 | -2.1697
-13 | -0.2865 | 0.12267 | -0.0829 | -2.3355
-12.5 | -0.2786 | 0.11351 | -0.088 | -2.4544
-12 | -0.274 | 0.1042 | -0.0924 | -2.6296
-11.5 | -0.2643 | 0.0968 | -0.096 | -2.7304
-11 | -0.255 | 0.08971 | -0.0996 | -2.8425
-10.5 | -0.2702 | 0.07698 | -0.1067 | -3.51
-10 | -0.3074 | 0.05995 | -0.1185 | -5.1276
-9.5 | -0.3587 | 0.04758 | -0.1241 | -7.5389
-9 | -0.3924 | 0.04031 | -0.1229 | -9.7346
-8.5 | -0.4203 | 0.03429 | -0.1181 | -12.2572
-8 | -0.4345 | 0.02983 | -0.1114 | -14.5659
-7.5 | -0.4352 | 0.02594 | -0.1038 | -16.7772
-7 | -0.4162 | 0.02253 | -0.0974 | -18.4731
-6.5 | -0.3685 | 0.01964 | -0.0946 | -18.7627
-6 | -0.2989 | 0.01719 | -0.0948 | -17.388
-5.5 | -0.2396 | 0.01561 | -0.0934 | -15.3491
-5 | -0.1946 | 0.01437 | -0.09 | -13.5421
-4.5 | -0.1541 | 0.01353 | -0.0857 | -11.3895
-4 | -0.1144 | 0.01298 | -0.081 | -8.8136
-3.5 | -0.0725 | 0.01233 | -0.0769 | -5.88
-3 | -0.022 | 0.01194 | -0.0743 | -1.8425
-2.5 | 0.014 | 0.0111 | -0.0695 | 1.2613
-2 | 0.0111 | 0.00882 | -0.0584 | 1.2585
-1.5 | 0.0683 | 0.00908 | -0.0568 | 7.522
-1 | 0.1307 | 0.00948 | -0.0561 | 13.7869
-0.5 | 0.1942 | 0.00988 | -0.0557 | 19.6559
0 | 0.2604 | 0.01013 | -0.056 | 25.7058
0.5 | 0.3287 | 0.0102 | -0.0572 | 32.2255
1 | 0.3903 | 0.0104 | -0.0571 | 37.5288
1.5 | 0.4503 | 0.01057 | -0.0567 | 42.6017
2 | 0.5187 | 0.01054 | -0.0576 | 49.2125
2.5 | 0.5944 | 0.01037 | -0.0596 | 57.3192
3 | 0.6516 | 0.0104 | -0.0582 | 62.6538
3.5 | 0.7278 | 0.00957 | -0.0593 | 76.0502
4 | 0.7914 | 0.00904 | -0.0579 | 87.5442
4.5 | 0.8308 | 0.00861 | -0.0518 | 96.4925
5 | 0.7978 | 0.00984 | -0.0337 | 81.0772
5.5 | 0.7523 | 0.01308 | -0.0169 | 57.5153
6 | 0.718 | 0.01665 | -0.0036 | 43.1231
7 | 0.6948 | 0.02334 | 0.0143 | 29.7686
7.5 | 0.7279 | 0.02509 | 0.0182 | 29.0116
8 | 0.7561 | 0.0272 | 0.0224 | 27.7978
8.5 | 0.7845 | 0.02937 | 0.0265 | 26.7109
9 | 0.8072 | 0.03191 | 0.0311 | 25.2961
9.5 | 0.8408 | 0.0352 | 0.0325 | 23.8864
10.5 | 0.9111 | 0.04158 | 0.0362 | 21.912
11 | 0.9328 | 0.04559 | 0.0393 | 20.4606
11.5 | 0.9392 | 0.05133 | 0.0422 | 18.2973
12 | 0.9312 | 0.05881 | 0.0437 | 15.834
12.5 | 0.908 | 0.06855 | 0.043 | 13.2458
13 | 0.8785 | 0.08008 | 0.0394 | 10.9703
13.5 | 0.8442 | 0.09375 | 0.0326 | 9.0048
14 | 0.8098 | 0.10925 | 0.0232 | 7.4124
14.5 | 0.7734 | 0.1275 | 0.0117 | 6.0659
15 | 0.751 | 0.1446 | 0.0021 | 5.1936
15.5 | 0.7427 | 0.15882 | -0.0058 | 4.6764
16 | 0.7489 | 0.1693 | -0.0118 | 4.4235
16.5 | 0.7482 | 0.18324 | -0.0192 | 4.0832

## 41. Re 1M Mach 0.00 (1)
BIGFOIL.COM POLAR EXPORT
NACA66-316 a=0.6
NACA66-316 a=0.6 |  |  |  | Cl Max: | 1.361 | at alpha= | 12.5 | deg
JavaFoil+Calcfoil stall+Eppler ext transition |  |  |  | L/D Max: | 119.145 | at alpha= | 4 | deg
Re: | 1000000 |  |  | Cd Min: | 0.00547 | at alpha= | -1 | deg
Mach: | 0 |  |  | Cl=0 at alpha= | -2.1393 | deg
|  |  |  | @ Cl=0.1, Cd= | 0.007541
|  |  |  | @ Cl=0.4, Cd= | 0.0056818
|  |  |  | @ Cl=0.6, Cd= | 0.0059314
alpha (deg) | Cl | Cd | Cm | Cl/Cd
-20 | -0.694 | 0.18795 | -0.002 | -3.692
-19.5 | -0.716 | 0.18266 | -0.003 | -3.922
-19 | -0.738 | 0.17203 | -0.003 | -4.291
-18.5 | -0.759 | 0.16135 | -0.004 | -4.705
-18 | -0.779 | 0.15451 | -0.004 | -5.042
-17.5 | -0.798 | 0.14553 | -0.005 | -5.482
-17 | -0.815 | 0.13857 | -0.005 | -5.878
-16.5 | -0.824 | 0.13112 | -0.005 | -6.286
-16 | -0.829 | 0.12456 | -0.006 | -6.658
-15.5 | -0.833 | 0.11657 | -0.006 | -7.142
-15 | -0.833 | 0.1103 | -0.007 | -7.552
-14.5 | -0.831 | 0.10379 | -0.007 | -8.009
-14 | -0.827 | 0.09875 | -0.008 | -8.374
-13.5 | -0.82 | 0.0938 | -0.008 | -8.738
-13 | -0.81 | 0.08808 | -0.009 | -9.191
-12.5 | -0.796 | 0.08373 | -0.009 | -9.507
-12 | -0.779 | 0.07869 | -0.01 | -9.905
-11.5 | -0.76 | 0.07362 | -0.01 | -10.328
-11 | -0.738 | 0.06946 | -0.011 | -10.626
-10.5 | -0.712 | 0.06585 | -0.012 | -10.815
-10 | -0.684 | 0.0614 | -0.012 | -11.137
-9.5 | -0.653 | 0.0576 | -0.013 | -11.337
-9 | -0.619 | 0.05448 | -0.014 | -11.365
-8.5 | -0.583 | 0.05118 | -0.015 | -11.39
-8 | -0.663 | 0.0127 | -0.03 | -52.193
-7.5 | -0.614 | 0.01215 | -0.031 | -50.516
-7 | -0.563 | 0.01174 | -0.032 | -47.936
-6.5 | -0.51 | 0.01137 | -0.034 | -44.824
-6 | -0.455 | 0.01092 | -0.035 | -41.67
-5.5 | -0.399 | 0.01057 | -0.036 | -37.787
-5 | -0.342 | 0.01025 | -0.037 | -33.371
-4.5 | -0.284 | 0.00995 | -0.038 | -28.556
-4 | -0.225 | 0.00965 | -0.04 | -23.319
-3.5 | -0.165 | 0.00939 | -0.041 | -17.607
-3 | -0.105 | 0.00837 | -0.042 | -12.557
-2.5 | -0.044 | 0.00827 | -0.043 | -5.362
-2 | 0.017 | 0.00786 | -0.044 | 2.139
-1.5 | 0.078 | 0.00868 | -0.045 | 9.037
-1 | 0.14 | 0.00547 | -0.047 | 25.582
-0.5 | 0.202 | 0.00551 | -0.048 | 36.553
0 | 0.261 | 0.00556 | -0.049 | 46.958
0.5 | 0.322 | 0.0056 | -0.05 | 57.44
1 | 0.382 | 0.00567 | -0.051 | 67.441
1.5 | 0.443 | 0.00571 | -0.052 | 77.533
2 | 0.503 | 0.0058 | -0.053 | 86.752
2.5 | 0.563 | 0.00586 | -0.054 | 96.061
3 | 0.62 | 0.00597 | -0.056 | 103.93
3.5 | 0.678 | 0.00605 | -0.057 | 112.046
4 | 0.736 | 0.00617 | -0.058 | 119.145
4.5 | 0.788 | 0.01303 | -0.058 | 60.467
5 | 0.844 | 0.01357 | -0.059 | 62.165
5.5 | 0.898 | 0.01412 | -0.061 | 63.558
6 | 0.95 | 0.01471 | -0.062 | 64.61
6.5 | 1.001 | 0.0153 | -0.063 | 65.422
7 | 1.049 | 0.01589 | -0.064 | 66.041
7.5 | 1.096 | 0.01659 | -0.065 | 66.028
8 | 1.139 | 0.01727 | -0.066 | 65.97
8.5 | 1.18 | 0.01805 | -0.067 | 65.386
9 | 1.218 | 0.01891 | -0.068 | 64.416
9.5 | 1.252 | 0.01977 | -0.069 | 63.332
10 | 1.283 | 0.02071 | -0.07 | 61.95
10.5 | 1.311 | 0.02176 | -0.071 | 60.224
11 | 1.333 | 0.02282 | -0.072 | 58.4
11.5 | 1.347 | 0.02393 | -0.073 | 56.316
12 | 1.357 | 0.02521 | -0.074 | 53.839
12.5 | 1.361 | 0.02643 | -0.074 | 51.499
13 | 1.359 | 0.02817 | -0.075 | 48.232
13.5 | 1.161 | 0.08408 | -0.05 | 13.814
14 | 1.137 | 0.09662 | -0.041 | 11.77
14.5 | 1.126 | 0.10374 | -0.039 | 10.851
15 | 1.112 | 0.10849 | -0.039 | 10.253
15.5 | 1.097 | 0.11562 | -0.04 | 9.484
16 | 1.077 | 0.12341 | -0.039 | 8.728
16.5 | 1.054 | 0.12909 | -0.039 | 8.163
17 | 1.026 | 0.13739 | -0.039 | 7.466
17.5 | 0.997 | 0.14528 | -0.039 | 6.862

## 42. Re 1M Mach 0.00 (2)
BIGFOIL.COM POLAR EXPORT
NACA66-316 a=0.6
NACA66-316 a=0.6 |  |  |  | Cl Max: | 1.2497 | at alpha= | 18.5 | deg
XFOIL ncrit=9 |  |  |  | L/D Max: | 118.097 | at alpha= | 4.5 | deg
Re: | 1000000 |  |  | Cd Min: | 0.16665 | at alpha= | -17 | deg
Mach: | 0 |  |  | Cl=0 at alpha= | -2.1682 | deg
|  |  |  | @ Cl=0.1, Cd= | 0.0066164
|  |  |  | @ Cl=0.4, Cd= | 0.0070626
|  |  |  | @ Cl=0.6, Cd= | 0.0068109
alpha (deg) | Cl | Cd | Cm | Cl/Cd
-17 | -0.4233 | 0.16665 | -0.0422 | -2.5401
-16.5 | -0.4097 | 0.1602 | -0.0458 | -2.5574
-16 | -0.4125 | 0.14797 | -0.0523 | -2.7877
-15.5 | -0.4156 | 0.13667 | -0.0572 | -3.0409
-15 | -0.4033 | 0.13056 | -0.0604 | -3.089
-14.5 | -0.3911 | 0.12437 | -0.0637 | -3.1446
-14 | -0.587 | 0.06647 | -0.0941 | -8.8311
-13.5 | -0.7303 | 0.04566 | -0.0977 | -15.9943
-13 | -0.7722 | 0.03879 | -0.0932 | -19.9072
-12.5 | -0.8 | 0.03315 | -0.087 | -24.1327
-12 | -0.8029 | 0.02946 | -0.0814 | -27.2539
-11.5 | -0.7905 | 0.02659 | -0.0769 | -29.7292
-11 | -0.7697 | 0.02479 | -0.0726 | -31.0488
-10.5 | -0.7434 | 0.02364 | -0.0688 | -31.4467
-10 | -0.698 | 0.01997 | -0.069 | -34.9524
-9.5 | -0.6561 | 0.0185 | -0.0679 | -35.4649
-9 | -0.6147 | 0.01749 | -0.0664 | -35.1458
-8.5 | -0.5703 | 0.01644 | -0.0653 | -34.6898
-8 | -0.525 | 0.01554 | -0.0642 | -33.7838
-7.5 | -0.4789 | 0.01491 | -0.0632 | -32.1194
-7 | -0.4381 | 0.01357 | -0.0615 | -32.2845
-6.5 | -0.3948 | 0.01277 | -0.06 | -30.9162
-6 | -0.3489 | 0.01216 | -0.0588 | -28.6924
-5.5 | -0.301 | 0.01167 | -0.058 | -25.7926
-5 | -0.2545 | 0.01106 | -0.0569 | -23.0108
-4.5 | -0.2058 | 0.01057 | -0.0562 | -19.4702
-4 | -0.1544 | 0.01025 | -0.0559 | -15.0634
-3.5 | -0.1038 | 0.00993 | -0.0555 | -10.4532
-3 | -0.0586 | 0.00915 | -0.0542 | -6.4044
-2.5 | -0.0284 | 0.00737 | -0.0508 | -3.8535
-2 | 0.0144 | 0.00652 | -0.049 | 2.2086
-1.5 | 0.0707 | 0.00656 | -0.0494 | 10.7774
-1 | 0.1279 | 0.00667 | -0.05 | 19.1754
-0.5 | 0.1853 | 0.00683 | -0.0506 | 27.1303
0 | 0.2433 | 0.00693 | -0.0514 | 35.1082
0.5 | 0.3022 | 0.007 | -0.0525 | 43.1714
1 | 0.3605 | 0.0071 | -0.0536 | 50.7746
2 | 0.4768 | 0.00699 | -0.0555 | 68.2117
2.5 | 0.5359 | 0.00694 | -0.0566 | 77.219
3 | 0.5927 | 0.00683 | -0.0572 | 86.7789
3.5 | 0.6501 | 0.00668 | -0.0578 | 97.3204
4 | 0.7045 | 0.00647 | -0.0578 | 108.8872
4.5 | 0.757 | 0.00641 | -0.0575 | 118.0967
5 | 0.7751 | 0.00742 | -0.0507 | 104.4609
5.5 | 0.7584 | 0.00891 | -0.0374 | 85.1178
6.5 | 0.7371 | 0.01311 | -0.0167 | 56.2243
7 | 0.7354 | 0.01546 | -0.0089 | 47.5679
7.5 | 0.7618 | 0.01673 | -0.0054 | 45.535
8 | 0.7943 | 0.01775 | -0.0028 | 44.7493
8.5 | 0.8244 | 0.01885 | 0.0002 | 43.7347
9 | 0.854 | 0.01991 | 0.0032 | 42.893
9.5 | 0.8902 | 0.02101 | 0.0046 | 42.3703
10.5 | 0.9679 | 0.02447 | 0.0043 | 39.5546
11 | 0.9994 | 0.02592 | 0.006 | 38.5571
11.5 | 1.029 | 0.02754 | 0.0078 | 37.3638
12 | 1.051 | 0.02973 | 0.0103 | 35.3515
12.5 | 1.0691 | 0.03231 | 0.013 | 33.0888
13 | 1.0956 | 0.03436 | 0.0146 | 31.8859
13.5 | 1.1217 | 0.03647 | 0.0161 | 30.7568
14 | 1.1455 | 0.03884 | 0.0176 | 29.4928
14.5 | 1.1679 | 0.04141 | 0.0189 | 28.2033
15 | 1.1865 | 0.04437 | 0.0203 | 26.741
15.5 | 1.1962 | 0.04837 | 0.0222 | 24.7302
16 | 1.2136 | 0.05169 | 0.0229 | 23.4784
16.5 | 1.2271 | 0.05557 | 0.0235 | 22.0821
17 | 1.2384 | 0.05986 | 0.0236 | 20.6883
17.5 | 1.243 | 0.06512 | 0.0236 | 19.0878
18 | 1.2475 | 0.0707 | 0.0229 | 17.645
18.5 | 1.2497 | 0.07685 | 0.0215 | 16.2615
19 | 1.2497 | 0.08358 | 0.0194 | 14.9521
19.5 | 1.2333 | 0.09295 | 0.0164 | 13.2684
20 | 1.2064 | 0.1046 | 0.0116 | 11.5335

## 43. Re 1M Mach 0.10 (1)
BIGFOIL.COM POLAR EXPORT
NACA66-316 a=0.6
NACA66-316 a=0.6 |  |  |  | Cl Max: | 1.35 | at alpha= | 12 | deg
JavaFoil+Calcfoil stall+Eppler ext transition |  |  |  | L/D Max: | 119.303 | at alpha= | 4 | deg
Re: | 1000000 |  |  | Cd Min: | 0.00551 | at alpha= | -1 | deg
Mach: | 0.1 |  |  | Cl=0 at alpha= | -2.1371 | deg
|  |  |  | @ Cl=0.1, Cd= | 0.0074476
|  |  |  | @ Cl=0.4, Cd= | 0.0056831
|  |  |  | @ Cl=0.6, Cd= | 0.0059477
alpha (deg) | Cl | Cd | Cm | Cl/Cd
-19.5 | -0.666 | 0.18813 | -0.003 | -3.54
-19 | -0.691 | 0.17575 | -0.003 | -3.932
-18.5 | -0.716 | 0.16926 | -0.004 | -4.229
-18 | -0.739 | 0.15772 | -0.004 | -4.686
-17.5 | -0.762 | 0.1502 | -0.005 | -5.071
-17 | -0.782 | 0.14166 | -0.005 | -5.523
-16.5 | -0.796 | 0.13344 | -0.005 | -5.962
-16 | -0.804 | 0.12496 | -0.006 | -6.434
-15.5 | -0.81 | 0.1183 | -0.006 | -6.85
-15 | -0.814 | 0.11268 | -0.007 | -7.223
-14.5 | -0.815 | 0.10617 | -0.007 | -7.673
-14 | -0.813 | 0.09987 | -0.008 | -8.139
-13.5 | -0.808 | 0.09474 | -0.008 | -8.532
-13 | -0.8 | 0.08886 | -0.009 | -9.005
-12.5 | -0.789 | 0.08392 | -0.009 | -9.402
-12 | -0.775 | 0.07875 | -0.01 | -9.838
-11.5 | -0.757 | 0.07462 | -0.01 | -10.139
-11 | -0.736 | 0.0695 | -0.011 | -10.585
-10.5 | -0.711 | 0.0653 | -0.012 | -10.894
-10 | -0.683 | 0.06182 | -0.012 | -11.054
-9.5 | -0.653 | 0.05785 | -0.013 | -11.293
-9 | -0.62 | 0.05469 | -0.014 | -11.336
-8.5 | -0.587 | 0.05009 | -0.016 | -11.717
-8 | -0.665 | 0.01276 | -0.03 | -52.082
-7.5 | -0.616 | 0.01225 | -0.031 | -50.254
-7 | -0.565 | 0.01182 | -0.033 | -47.742
-6.5 | -0.512 | 0.01142 | -0.034 | -44.779
-6 | -0.457 | 0.011 | -0.035 | -41.546
-5.5 | -0.401 | 0.01067 | -0.036 | -37.564
-5 | -0.344 | 0.01027 | -0.037 | -33.439
-4.5 | -0.285 | 0.00995 | -0.039 | -28.673
-4 | -0.226 | 0.00969 | -0.04 | -23.338
-3.5 | -0.166 | 0.00947 | -0.041 | -17.544
-3 | -0.106 | 0.00923 | -0.042 | -11.437
-2.5 | -0.045 | 0.00788 | -0.043 | -5.652
-2 | 0.017 | 0.00788 | -0.045 | 2.143
-1.5 | 0.079 | 0.00844 | -0.046 | 9.349
-1 | 0.141 | 0.00551 | -0.047 | 25.566
-0.5 | 0.203 | 0.00552 | -0.048 | 36.732
0 | 0.262 | 0.00557 | -0.049 | 47.125
0.5 | 0.323 | 0.00564 | -0.05 | 57.368
1 | 0.384 | 0.00567 | -0.051 | 67.778
1.5 | 0.445 | 0.00572 | -0.052 | 77.831
2 | 0.505 | 0.00581 | -0.054 | 86.995
2.5 | 0.566 | 0.0059 | -0.055 | 95.895
3 | 0.623 | 0.00598 | -0.056 | 104.207
3.5 | 0.681 | 0.00609 | -0.057 | 111.789
4 | 0.739 | 0.00619 | -0.058 | 119.303
4.5 | 0.791 | 0.01311 | -0.059 | 60.371
5 | 0.847 | 0.01367 | -0.06 | 61.968
5.5 | 0.902 | 0.01421 | -0.061 | 63.455
6 | 0.954 | 0.01481 | -0.062 | 64.45
6.5 | 1.005 | 0.0154 | -0.063 | 65.235
7 | 1.053 | 0.01603 | -0.064 | 65.7
7.5 | 1.099 | 0.01675 | -0.065 | 65.641
8 | 1.143 | 0.01746 | -0.066 | 65.437
8.5 | 1.183 | 0.01821 | -0.067 | 64.978
9 | 1.22 | 0.01909 | -0.068 | 63.929
9.5 | 1.254 | 0.01998 | -0.069 | 62.759
10 | 1.284 | 0.02094 | -0.07 | 61.293
10.5 | 1.31 | 0.02204 | -0.071 | 59.434
11 | 1.33 | 0.02317 | -0.072 | 57.408
11.5 | 1.343 | 0.02424 | -0.073 | 55.387
12 | 1.35 | 0.02552 | -0.074 | 52.883
12.5 | 1.35 | 0.02697 | -0.075 | 50.047
13 | 1.342 | 0.02894 | -0.075 | 46.367
13.5 | 1.13 | 0.09162 | -0.041 | 12.334
14 | 1.119 | 0.09812 | -0.04 | 11.4
14.5 | 1.104 | 0.10481 | -0.039 | 10.535
15 | 1.087 | 0.11026 | -0.039 | 9.858
15.5 | 1.067 | 0.11757 | -0.039 | 9.078
16 | 1.044 | 0.12456 | -0.038 | 8.382
16.5 | 1.017 | 0.13258 | -0.039 | 7.67
17 | 0.984 | 0.13924 | -0.038 | 7.068

## 44. Re 1M Mach 0.10 (2)
BIGFOIL.COM POLAR EXPORT
NACA66-316 a=0.6
NACA66-316 a=0.6 |  |  |  | Cl Max: | 1.2301 | at alpha= | 18 | deg
XFOIL ncrit=9 |  |  |  | L/D Max: | 118.367 | at alpha= | 4.5 | deg
Re: | 1000000 |  |  | Cd Min: | 0.16738 | at alpha= | -17 | deg
Mach: | 0.1 |  |  | Cl=0 at alpha= | -2.1743 | deg
|  |  |  | @ Cl=0.1, Cd= | 0.0066453
|  |  |  | @ Cl=0.4, Cd= | 0.0071136
|  |  |  | @ Cl=0.6, Cd= | 0.0068492
alpha (deg) | Cl | Cd | Cm | Cl/Cd
-17 | -0.4223 | 0.16738 | -0.0422 | -2.523
-16 | -0.4104 | 0.14895 | -0.0523 | -2.7553
-15.5 | -0.4126 | 0.13779 | -0.0571 | -2.9944
-14.5 | -0.3869 | 0.12556 | -0.0636 | -3.0814
-14 | -0.4787 | 0.0909 | -0.0793 | -5.2662
-13.5 | -0.6265 | 0.05627 | -0.0993 | -11.1338
-13 | -0.7054 | 0.04458 | -0.0982 | -15.8232
-12.5 | -0.7597 | 0.03655 | -0.0922 | -20.7852
-12 | -0.7796 | 0.03166 | -0.0858 | -24.6241
-11.5 | -0.7781 | 0.02804 | -0.0803 | -27.7496
-11 | -0.7623 | 0.0256 | -0.0756 | -29.7773
-10.5 | -0.7401 | 0.02426 | -0.071 | -30.507
-10 | -0.7028 | 0.02102 | -0.0696 | -33.4348
-9.5 | -0.657 | 0.01888 | -0.0693 | -34.7987
-9 | -0.6157 | 0.0178 | -0.0677 | -34.5899
-8.5 | -0.5711 | 0.01669 | -0.0665 | -34.2181
-8 | -0.5256 | 0.01574 | -0.0654 | -33.3926
-7.5 | -0.4793 | 0.01504 | -0.0643 | -31.8684
-7 | -0.4371 | 0.01375 | -0.0627 | -31.7891
-6.5 | -0.3945 | 0.01287 | -0.061 | -30.6527
-6 | -0.3487 | 0.01224 | -0.0597 | -28.4886
-5.5 | -0.301 | 0.01172 | -0.0588 | -25.6826
-5 | -0.254 | 0.01113 | -0.0577 | -22.8212
-4.5 | -0.2057 | 0.01061 | -0.0568 | -19.3874
-4 | -0.1543 | 0.01029 | -0.0564 | -14.9951
-3.5 | -0.1035 | 0.00997 | -0.056 | -10.3811
-3 | -0.057 | 0.00926 | -0.0549 | -6.1555
-2.5 | -0.0271 | 0.00748 | -0.0513 | -3.623
-2 | 0.0145 | 0.00654 | -0.0493 | 2.2171
-1.5 | 0.0711 | 0.00659 | -0.0497 | 10.7891
-1 | 0.1286 | 0.0067 | -0.0503 | 19.194
-0.5 | 0.1863 | 0.00686 | -0.0509 | 27.1574
0 | 0.2447 | 0.00696 | -0.0517 | 35.158
0.5 | 0.3039 | 0.00704 | -0.0528 | 43.1676
1 | 0.3624 | 0.00712 | -0.0538 | 50.8989
1.5 | 0.4209 | 0.00711 | -0.0549 | 59.1983
2 | 0.4795 | 0.00703 | -0.0558 | 68.2077
2.5 | 0.539 | 0.00698 | -0.0569 | 77.2206
3 | 0.5961 | 0.00686 | -0.0575 | 86.895
3.5 | 0.6538 | 0.0067 | -0.0581 | 97.5821
4 | 0.7084 | 0.0065 | -0.0581 | 108.9846
4.5 | 0.7611 | 0.00643 | -0.0577 | 118.367
5 | 0.7758 | 0.00751 | -0.0501 | 103.3023
5.5 | 0.7564 | 0.00903 | -0.0363 | 83.7652
6 | 0.7415 | 0.01111 | -0.0248 | 66.7417
6.5 | 0.7348 | 0.01335 | -0.0157 | 55.0412
7 | 0.7333 | 0.01572 | -0.008 | 46.6476
7.5 | 0.7611 | 0.01696 | -0.0046 | 44.8762
8.5 | 0.8232 | 0.01916 | 0.0011 | 42.9645
9 | 0.8536 | 0.0202 | 0.0041 | 42.2574
9.5 | 0.8895 | 0.02136 | 0.0056 | 41.6433
10.5 | 0.9668 | 0.02493 | 0.0054 | 38.7806
11 | 0.9983 | 0.02643 | 0.0072 | 37.7715
11.5 | 1.0274 | 0.02813 | 0.0091 | 36.5233
12 | 1.0468 | 0.03057 | 0.0118 | 34.2427
12.5 | 1.0681 | 0.03298 | 0.0143 | 32.3863
13 | 1.0938 | 0.03515 | 0.016 | 31.1181
13.5 | 1.1193 | 0.03739 | 0.0176 | 29.9358
14 | 1.1431 | 0.03984 | 0.0191 | 28.6923
14.5 | 1.1643 | 0.04259 | 0.0205 | 27.3374
15 | 1.1807 | 0.04586 | 0.022 | 25.7457
15.5 | 1.1925 | 0.0498 | 0.0236 | 23.9458
16 | 1.2079 | 0.05344 | 0.0243 | 22.6029
16.5 | 1.2187 | 0.05777 | 0.0249 | 21.0957
17 | 1.2273 | 0.06253 | 0.0249 | 19.6274
17.5 | 1.2287 | 0.06841 | 0.0247 | 17.9608
18 | 1.2301 | 0.07464 | 0.0235 | 16.4804
18.5 | 1.2291 | 0.08148 | 0.0216 | 15.0847
19 | 1.2233 | 0.08939 | 0.0188 | 13.685
19.5 | 1.1865 | 0.10242 | 0.014 | 11.5847
20 | 1.1682 | 0.11356 | 0.0083 | 10.2871

## 45. Re 1M Mach 0.25 (1)
BIGFOIL.COM POLAR EXPORT
NACA66-316 a=0.6
NACA66-316 a=0.6 |  |  |  | Cl Max: | 1.301 | at alpha= | 11 | deg
JavaFoil+Calcfoil stall+Eppler ext transition |  |  |  | L/D Max: | 118.685 | at alpha= | 4 | deg
Re: | 1000000 |  |  | Cd Min: | 0.00555 | at alpha= | -0.5 | deg
Mach: | 0.25 |  |  | Cl=0 at alpha= | -2.1349 | deg
|  |  |  | @ Cl=0.1, Cd= | 0.0074473
|  |  |  | @ Cl=0.4, Cd= | 0.0057858
|  |  |  | @ Cl=0.6, Cd= | 0.0060405
alpha (deg) | Cl | Cd | Cm | Cl/Cd
-17 | -0.489 | 0.17638 | -0.005 | -2.775
-16.5 | -0.536 | 0.16195 | -0.005 | -3.313
-16 | -0.576 | 0.14928 | -0.006 | -3.86
-15.5 | -0.612 | 0.13966 | -0.006 | -4.382
-15 | -0.644 | 0.12891 | -0.007 | -4.992
-14.5 | -0.671 | 0.11677 | -0.007 | -5.742
-14 | -0.692 | 0.10796 | -0.008 | -6.413
-13.5 | -0.709 | 0.10423 | -0.008 | -6.805
-13 | -0.72 | 0.09517 | -0.008 | -7.569
-12.5 | -0.726 | 0.08892 | -0.009 | -8.169
-12 | -0.727 | 0.08408 | -0.01 | -8.645
-11.5 | -0.722 | 0.07833 | -0.01 | -9.214
-11 | -0.711 | 0.07269 | -0.011 | -9.787
-10.5 | -0.696 | 0.06803 | -0.012 | -10.232
-10 | -0.676 | 0.0638 | -0.012 | -10.589
-9.5 | -0.651 | 0.05974 | -0.013 | -10.894
-9 | -0.622 | 0.05564 | -0.014 | -11.183
-8.5 | -0.589 | 0.05235 | -0.014 | -11.245
-8 | -0.552 | 0.04877 | -0.016 | -11.328
-7.5 | -0.624 | 0.01271 | -0.032 | -49.131
-7 | -0.574 | 0.01222 | -0.033 | -46.956
-6.5 | -0.521 | 0.01179 | -0.035 | -44.208
-6 | -0.466 | 0.01129 | -0.036 | -41.302
-5.5 | -0.41 | 0.01098 | -0.037 | -37.327
-5 | -0.352 | 0.01055 | -0.038 | -33.331
-4.5 | -0.292 | 0.01021 | -0.04 | -28.604
-4 | -0.232 | 0.00988 | -0.041 | -23.435
-3.5 | -0.17 | 0.00965 | -0.042 | -17.646
-3 | -0.108 | 0.00887 | -0.043 | -12.209
-2.5 | -0.046 | 0.00905 | -0.044 | -5.049
-2 | 0.017 | 0.00805 | -0.046 | 2.154
-1.5 | 0.081 | 0.00824 | -0.047 | 9.818
-1 | 0.145 | 0.00557 | -0.048 | 25.963
-0.5 | 0.208 | 0.00555 | -0.049 | 37.49
0 | 0.269 | 0.00568 | -0.05 | 47.337
0.5 | 0.332 | 0.00571 | -0.052 | 58.106
1 | 0.394 | 0.00578 | -0.053 | 68.125
1.5 | 0.456 | 0.00584 | -0.054 | 78.142
2 | 0.518 | 0.00591 | -0.055 | 87.745
2.5 | 0.58 | 0.00601 | -0.056 | 96.457
3 | 0.639 | 0.0061 | -0.057 | 104.751
3.5 | 0.698 | 0.00623 | -0.058 | 112.025
4 | 0.757 | 0.00638 | -0.059 | 118.685
4.5 | 0.811 | 0.01356 | -0.06 | 59.819
5 | 0.868 | 0.01417 | -0.061 | 61.263
5.5 | 0.923 | 0.01475 | -0.062 | 62.594
6 | 0.976 | 0.01542 | -0.063 | 63.286
6.5 | 1.027 | 0.01609 | -0.065 | 63.801
7 | 1.074 | 0.01681 | -0.066 | 63.913
7.5 | 1.119 | 0.01753 | -0.067 | 63.826
8 | 1.16 | 0.01836 | -0.068 | 63.179
8.5 | 1.197 | 0.01925 | -0.069 | 62.159
9 | 1.229 | 0.02032 | -0.07 | 60.474
9.5 | 1.256 | 0.02132 | -0.071 | 58.923
10 | 1.278 | 0.02246 | -0.072 | 56.905
10.5 | 1.294 | 0.02361 | -0.073 | 54.803
11 | 1.301 | 0.02494 | -0.074 | 52.163
11.5 | 1.288 | 0.02684 | -0.074 | 47.993
12 | 1.077 | 0.08094 | -0.037 | 13.309
12.5 | 1.06 | 0.08593 | -0.038 | 12.337
13 | 1.035 | 0.09205 | -0.037 | 11.242
13.5 | 1.003 | 0.10021 | -0.036 | 10.005
14 | 0.964 | 0.10589 | -0.035 | 9.1
14.5 | 0.919 | 0.11613 | -0.036 | 7.913
15 | 0.868 | 0.12369 | -0.035 | 7.017
15.5 | 0.812 | 0.13617 | -0.036 | 5.962
16 | 0.751 | 0.14934 | -0.037 | 5.03

## 46. Re 1M Mach 0.25 (2)
BIGFOIL.COM POLAR EXPORT
NACA66-316 a=0.6
NACA66-316 a=0.6 |  |  |  | Cl Max: | 1.1435 | at alpha= | 15.5 | deg
XFOIL ncrit=9 |  |  |  | L/D Max: | 118.86 | at alpha= | 4.5 | deg
Re: | 1000000 |  |  | Cd Min: | 0.14474 | at alpha= | -15.5 | deg
Mach: | 0.25 |  |  | Cl=0 at alpha= | -2.2171 | deg
|  |  |  | @ Cl=0.1, Cd= | 0.006775
|  |  |  | @ Cl=0.4, Cd= | 0.0073
|  |  |  | @ Cl=0.6, Cd= | 0.0070792
alpha (deg) | Cl | Cd | Cm | Cl/Cd
-15.5 | -0.393 | 0.14474 | -0.0569 | -2.7152
-15 | -0.3832 | 0.13732 | -0.0602 | -2.7906
-14.5 | -0.3684 | 0.1312 | -0.0635 | -2.8079
-14 | -0.3569 | 0.12438 | -0.0671 | -2.8694
-13.5 | -0.3533 | 0.11537 | -0.0718 | -3.0623
-13 | -0.4427 | 0.08223 | -0.0872 | -5.3837
-12.5 | -0.5253 | 0.05879 | -0.1029 | -8.9352
-12 | -0.5849 | 0.04796 | -0.1049 | -12.1956
-11.5 | -0.6331 | 0.04008 | -0.1015 | -15.7959
-11 | -0.6702 | 0.03369 | -0.0949 | -19.8931
-10.5 | -0.6832 | 0.0293 | -0.0878 | -23.3174
-10 | -0.6781 | 0.02609 | -0.0815 | -25.9908
-9.5 | -0.6581 | 0.02194 | -0.0772 | -29.9954
-9 | -0.6204 | 0.01995 | -0.0747 | -31.0977
-8.5 | -0.5765 | 0.01836 | -0.073 | -31.3998
-8 | -0.529 | 0.01702 | -0.0717 | -31.0811
-7.5 | -0.4802 | 0.01584 | -0.0706 | -30.3157
-7 | -0.432 | 0.01516 | -0.0692 | -28.496
-6.5 | -0.3906 | 0.01346 | -0.067 | -29.0193
-6 | -0.346 | 0.01269 | -0.0651 | -27.2656
-5.5 | -0.2992 | 0.01207 | -0.0635 | -24.7887
-5 | -0.2493 | 0.01163 | -0.0624 | -21.4359
-4.5 | -0.2046 | 0.01088 | -0.0604 | -18.8051
-4 | -0.1532 | 0.01056 | -0.0597 | -14.5076
-3.5 | -0.1014 | 0.01014 | -0.059 | -10
-3 | -0.0495 | 0.00974 | -0.0584 | -5.0821
-2.5 | -0.0198 | 0.00803 | -0.0544 | -2.4658
-2 | 0.0152 | 0.00667 | -0.051 | 2.2789
-1.5 | 0.0734 | 0.00673 | -0.0514 | 10.9064
-1 | 0.1325 | 0.00683 | -0.0519 | 19.3997
-0.5 | 0.192 | 0.00701 | -0.0524 | 27.3894
0 | 0.2522 | 0.00715 | -0.0533 | 35.2727
0.5 | 0.3127 | 0.00732 | -0.0544 | 42.7186
1 | 0.3728 | 0.0073 | -0.0553 | 51.0685
1.5 | 0.4331 | 0.0073 | -0.0564 | 59.3288
2 | 0.4943 | 0.00724 | -0.0575 | 68.2735
2.5 | 0.5557 | 0.00726 | -0.0586 | 76.5427
3 | 0.6145 | 0.00702 | -0.059 | 87.5356
3.5 | 0.6735 | 0.00685 | -0.0594 | 98.3212
4 | 0.7299 | 0.00665 | -0.0592 | 109.7594
4.5 | 0.7821 | 0.00658 | -0.0582 | 118.8602
5 | 0.7746 | 0.00794 | -0.0459 | 97.5567
5.5 | 0.7469 | 0.00979 | -0.0309 | 76.2921
6 | 0.7308 | 0.0122 | -0.0196 | 59.9016
6.5 | 0.7227 | 0.01469 | -0.0105 | 49.1967
7 | 0.7253 | 0.01705 | -0.0033 | 42.5396
7.5 | 0.7562 | 0.0183 | -0.0002 | 41.3224
8 | 0.7903 | 0.01937 | 0.0026 | 40.8002
8.5 | 0.8181 | 0.02078 | 0.0061 | 39.3696
9 | 0.851 | 0.02191 | 0.009 | 38.8407
9.5 | 0.8848 | 0.02334 | 0.0111 | 37.9092
10 | 0.9307 | 0.02571 | 0.0092 | 36.1999
10.5 | 0.9603 | 0.02756 | 0.0115 | 34.844
11 | 0.99 | 0.02945 | 0.0137 | 33.6163
11.5 | 1.0157 | 0.03167 | 0.0161 | 32.0714
12 | 1.0318 | 0.03469 | 0.0194 | 29.7434
12.5 | 1.059 | 0.03704 | 0.0214 | 28.5907
13 | 1.084 | 0.03968 | 0.0234 | 27.3185
13.5 | 1.106 | 0.04264 | 0.0253 | 25.9381
14 | 1.1255 | 0.04594 | 0.027 | 24.4993
14.5 | 1.1367 | 0.0502 | 0.0287 | 22.6434
15 | 1.1424 | 0.05526 | 0.0302 | 20.6732
15.5 | 1.1435 | 0.06115 | 0.0309 | 18.6999
16 | 1.1387 | 0.06805 | 0.0307 | 16.7333
16.5 | 1.1249 | 0.07664 | 0.0292 | 14.6777
17 | 1.1143 | 0.08542 | 0.0263 | 13.045
17.5 | 1.0797 | 0.09864 | 0.0209 | 10.9459
18 | 1.0484 | 0.11255 | 0.0136 | 9.315
18.5 | 1.0139 | 0.12828 | 0.0042 | 7.9038

## 47. Re 1M Mach 0.50 (1)
BIGFOIL.COM POLAR EXPORT
NACA66-316 a=0.6
NACA66-316 a=0.6 |  |  |  | Cl Max: | 1.215 | at alpha= | 20 | deg
JavaFoil+Calcfoil stall+Eppler ext transition |  |  |  | L/D Max: | 110.757 | at alpha= | 3.5 | deg
Re: | 1000000 |  |  | Cd Min: | 0.00589 | at alpha= | -0.5 | deg
Mach: | 0.5 |  |  | Cl=0 at alpha= | -2.1357 | deg
|  |  |  | @ Cl=0.1, Cd= | 0.00871
|  |  |  | @ Cl=0.4, Cd= | 0.006231
|  |  |  | @ Cl=0.6, Cd= | 0.0065488
alpha (deg) | Cl | Cd | Cm | Cl/Cd
-20 | -0.991 | 0.19796 | -0.003 | -5.008
-19.5 | -0.964 | 0.19333 | -0.004 | -4.988
-19 | -0.938 | 0.18824 | -0.005 | -4.981
-18.5 | -0.909 | 0.18308 | -0.005 | -4.968
-18 | -0.881 | 0.17353 | -0.006 | -5.078
-17.5 | -0.854 | 0.16773 | -0.006 | -5.091
-17 | -0.827 | 0.16203 | -0.007 | -5.103
-16.5 | -0.8 | 0.15771 | -0.007 | -5.071
-16 | -0.771 | 0.15683 | -0.008 | -4.916
-15.5 | -0.743 | 0.14991 | -0.008 | -4.957
-15 | -0.716 | 0.1439 | -0.009 | -4.975
-14.5 | -0.689 | 0.13993 | -0.009 | -4.921
-14 | -0.661 | 0.13599 | -0.01 | -4.862
-13.5 | -0.634 | 0.13343 | -0.01 | -4.75
-13 | -0.605 | 0.12105 | -0.01 | -4.997
-12.5 | -0.577 | 0.12081 | -0.011 | -4.779
-12 | -0.55 | 0.11312 | -0.011 | -4.861
-11.5 | -0.522 | 0.10732 | -0.012 | -4.867
-11 | -0.495 | 0.10747 | -0.012 | -4.603
-10.5 | -0.467 | 0.10134 | -0.013 | -4.609
-10 | -0.439 | 0.09756 | -0.013 | -4.498
-9.5 | -0.411 | 0.08877 | -0.013 | -4.629
-9 | -0.383 | 0.08303 | -0.014 | -4.616
-8.5 | -0.355 | 0.08093 | -0.015 | -4.392
-8 | -0.401 | 0.06331 | -0.015 | -6.334
-7.5 | -0.482 | 0.05314 | -0.015 | -9.075
-7 | -0.474 | 0.0475 | -0.016 | -9.973
-6.5 | -0.446 | 0.04393 | -0.018 | -10.147
-6 | -0.407 | 0.04052 | -0.019 | -10.057
-5.5 | -0.442 | 0.01224 | -0.041 | -36.129
-5 | -0.383 | 0.01173 | -0.042 | -32.655
-4.5 | -0.32 | 0.01119 | -0.044 | -28.638
-4 | -0.255 | 0.01077 | -0.045 | -23.705
-3.5 | -0.188 | 0.01033 | -0.046 | -18.215
-3 | -0.12 | 0.00998 | -0.048 | -12.012
-2.5 | -0.051 | 0.00967 | -0.049 | -5.238
-2 | 0.019 | 0.00941 | -0.05 | 2.045
-1.5 | 0.09 | 0.00916 | -0.052 | 9.809
-1 | 0.162 | 0.00592 | -0.053 | 27.314
-0.5 | 0.233 | 0.00589 | -0.055 | 39.528
0 | 0.299 | 0.00613 | -0.056 | 48.697
0.5 | 0.368 | 0.00618 | -0.057 | 59.518
1 | 0.437 | 0.00629 | -0.058 | 69.471
1.5 | 0.506 | 0.00637 | -0.06 | 79.418
2 | 0.575 | 0.00649 | -0.061 | 88.635
2.5 | 0.643 | 0.00665 | -0.062 | 96.681
3 | 0.707 | 0.0068 | -0.063 | 103.925
3.5 | 0.772 | 0.00697 | -0.065 | 110.757
4 | 0.834 | 0.01502 | -0.066 | 55.52
4.5 | 0.896 | 0.01578 | -0.067 | 56.767
5 | 0.956 | 0.01659 | -0.068 | 57.617
5.5 | 1.012 | 0.01748 | -0.069 | 57.909
6 | 1.062 | 0.01843 | -0.07 | 57.593
6.5 | 1.103 | 0.01949 | -0.072 | 56.607
7 | 1.132 | 0.02064 | -0.073 | 54.847
7.5 | 1.141 | 0.02209 | -0.074 | 51.681
8 | 0.931 | 0.05316 | -0.037 | 17.511
8.5 | 0.786 | 0.06061 | -0.031 | 12.967
9 | 0.617 | 0.07442 | -0.031 | 8.291
9.5 | 0.645 | 0.0929 | -0.034 | 6.941
10 | 0.672 | 0.09356 | -0.035 | 7.181
10.5 | 0.699 | 0.09595 | -0.035 | 7.285
11 | 0.726 | 0.10246 | -0.036 | 7.085
11.5 | 0.754 | 0.11176 | -0.04 | 6.749
12 | 0.781 | 0.11075 | -0.04 | 7.054
12.5 | 0.808 | 0.11652 | -0.041 | 6.935
13 | 0.835 | 0.12155 | -0.041 | 6.869
13.5 | 0.862 | 0.13038 | -0.043 | 6.613
14 | 0.89 | 0.13501 | -0.046 | 6.592
14.5 | 0.917 | 0.13683 | -0.046 | 6.7
15 | 0.944 | 0.14479 | -0.047 | 6.517
15.5 | 0.972 | 0.14984 | -0.051 | 6.489
16 | 0.999 | 0.1546 | -0.051 | 6.461
16.5 | 1.026 | 0.16145 | -0.052 | 6.352
17 | 1.054 | 0.16808 | -0.055 | 6.269
17.5 | 1.081 | 0.17464 | -0.056 | 6.189
18 | 1.107 | 0.18207 | -0.057 | 6.081
18.5 | 1.134 | 0.18528 | -0.058 | 6.12
19 | 1.164 | 0.19023 | -0.062 | 6.119
19.5 | 1.189 | 0.19505 | -0.062 | 6.097
20 | 1.215 | 0.20169 | -0.063 | 6.026

## 48. Re 1M Mach 0.50 (2)
BIGFOIL.COM POLAR EXPORT
NACA66-316 a=0.6
NACA66-316 a=0.6 |  |  |  | Cl Max: | 0.9613 | at alpha= | 11.5 | deg
XFOIL ncrit=9 |  |  |  | L/D Max: | 109.851 | at alpha= | 4 | deg
Re: | 1000000 |  |  | Cd Min: | 0.17924 | at alpha= | 16.5 | deg
Mach: | 0.5 |  |  | Cl=0 at alpha= | -2.7437 | deg
|  |  |  | @ Cl=0.1, Cd= | 0.0075342
|  |  |  | @ Cl=0.4, Cd= | 0.0082681
|  |  |  | @ Cl=0.6, Cd= | 0.0083719
alpha (deg) | Cl | Cd | Cm | Cl/Cd
-12.5 | -0.2861 | 0.11085 | -0.0876 | -2.581
-12 | -0.2778 | 0.10298 | -0.0914 | -2.6976
-11.5 | -0.2678 | 0.09561 | -0.0951 | -2.801
-11 | -0.274 | 0.0852 | -0.1007 | -3.216
-10.5 | -0.2886 | 0.07327 | -0.1078 | -3.9389
-10 | -0.3257 | 0.05673 | -0.1197 | -5.7412
-9.5 | -0.367 | 0.04648 | -0.1237 | -7.8959
-9 | -0.4022 | 0.03923 | -0.1221 | -10.2524
-8.5 | -0.4307 | 0.03328 | -0.117 | -12.9417
-8 | -0.448 | 0.02828 | -0.1097 | -15.8416
-7.5 | -0.4482 | 0.02383 | -0.1021 | -18.8082
-7 | -0.4189 | 0.01993 | -0.097 | -21.0186
-6.5 | -0.3626 | 0.01714 | -0.0952 | -21.1552
-6 | -0.3048 | 0.01524 | -0.0935 | -20
-5.5 | -0.2542 | 0.01406 | -0.0907 | -18.0797
-5 | -0.2086 | 0.01305 | -0.0871 | -15.9847
-4.5 | -0.17 | 0.01223 | -0.0823 | -13.9002
-4 | -0.1298 | 0.01158 | -0.0777 | -11.209
-3.5 | -0.079 | 0.01111 | -0.075 | -7.1107
-3 | -0.0265 | 0.01068 | -0.0727 | -2.4813
-2.5 | 0.0252 | 0.0102 | -0.0705 | 2.4706
-2 | 0.0399 | 0.00822 | -0.0626 | 4.854
-1.5 | 0.081 | 0.00747 | -0.0584 | 10.8434
-1 | 0.1461 | 0.00769 | -0.0584 | 18.9987
-0.5 | 0.2114 | 0.00796 | -0.0586 | 26.5578
0 | 0.2772 | 0.00821 | -0.0589 | 33.7637
0.5 | 0.3443 | 0.00826 | -0.0598 | 41.6828
1 | 0.4131 | 0.00827 | -0.0609 | 49.9516
1.5 | 0.4839 | 0.00829 | -0.0623 | 58.3715
2 | 0.5496 | 0.00841 | -0.0628 | 65.3508
2.5 | 0.6158 | 0.00836 | -0.0631 | 73.6603
3 | 0.6879 | 0.00805 | -0.064 | 85.4534
3.5 | 0.7557 | 0.00766 | -0.0639 | 98.6554
4 | 0.8107 | 0.00738 | -0.0611 | 109.8509
4.5 | 0.8191 | 0.00765 | -0.0494 | 107.0719
5 | 0.7585 | 0.01046 | -0.0282 | 72.5143
5.5 | 0.7233 | 0.01381 | -0.0138 | 52.3751
6 | 0.7004 | 0.01708 | -0.0022 | 41.007
6.5 | 0.688 | 0.02039 | 0.007 | 33.742
7 | 0.7111 | 0.02245 | 0.012 | 31.6748
7.5 | 0.7468 | 0.02412 | 0.0155 | 30.9619
8 | 0.78 | 0.02601 | 0.0193 | 29.9885
8.5 | 0.8078 | 0.02824 | 0.0235 | 28.6048
9 | 0.8362 | 0.03056 | 0.0275 | 27.3626
9.5 | 0.8586 | 0.03324 | 0.0321 | 25.8303
11 | 0.9508 | 0.04394 | 0.0383 | 21.6386
11.5 | 0.9613 | 0.04909 | 0.0413 | 19.5824
12 | 0.957 | 0.05595 | 0.0432 | 17.1046
12.5 | 0.9387 | 0.06476 | 0.0431 | 14.4951
13 | 0.9116 | 0.0756 | 0.0404 | 12.0582
13.5 | 0.8773 | 0.08874 | 0.0347 | 9.8862
14 | 0.841 | 0.10392 | 0.026 | 8.0928
14.5 | 0.8055 | 0.12088 | 0.0152 | 6.6636
15 | 0.7707 | 0.13993 | 0.0041 | 5.5078
15.5 | 0.7536 | 0.15602 | -0.0049 | 4.8301
16 | 0.7531 | 0.16853 | -0.0119 | 4.4686
16.5 | 0.7599 | 0.17924 | -0.018 | 4.2396

## 49. Re 2M Mach 0.00 (1)
BIGFOIL.COM POLAR EXPORT
NACA66-316 a=0.6
NACA66-316 a=0.6 |  |  |  | Cl Max: | 1.367 | at alpha= | 12.5 | deg
JavaFoil+Calcfoil stall+Eppler ext transition |  |  |  | L/D Max: | 151.851 | at alpha= | 4 | deg
Re: | 2000000 |  |  | Cd Min: | 0.00415 | at alpha= | 2 | deg
Mach: | 0 |  |  | Cl=0 at alpha= | -2.1393 | deg
|  |  |  | @ Cl=0.1, Cd= | 0.0064861
|  |  |  | @ Cl=0.4, Cd= | 0.0043369
|  |  |  | @ Cl=0.6, Cd= | 0.0047331
alpha (deg) | Cl | Cd | Cm | Cl/Cd
-16 | -0.831 | 0.11603 | -0.006 | -7.161
-15.5 | -0.834 | 0.11 | -0.007 | -7.584
-15 | -0.835 | 0.10443 | -0.007 | -7.995
-14.5 | -0.833 | 0.09852 | -0.008 | -8.457
-14 | -0.829 | 0.09338 | -0.008 | -8.878
-13.5 | -0.822 | 0.08802 | -0.009 | -9.339
-13 | -0.812 | 0.08343 | -0.01 | -9.733
-12.5 | -0.799 | 0.07928 | -0.01 | -10.073
-12 | -0.782 | 0.07428 | -0.011 | -10.534
-11.5 | -0.765 | 0.06897 | -0.012 | -11.096
-11 | -0.887 | 0.01536 | -0.023 | -57.793
-10.5 | -0.864 | 0.01391 | -0.024 | -62.098
-10 | -0.834 | 0.01307 | -0.025 | -63.765
-9.5 | -0.797 | 0.01254 | -0.027 | -63.585
-9 | -0.757 | 0.012 | -0.028 | -63.096
-8.5 | -0.713 | 0.0115 | -0.029 | -61.986
-8 | -0.666 | 0.01107 | -0.03 | -60.111
-7.5 | -0.616 | 0.0106 | -0.031 | -58.143
-7 | -0.565 | 0.01022 | -0.032 | -55.248
-6.5 | -0.511 | 0.00991 | -0.034 | -51.609
-6 | -0.457 | 0.00952 | -0.035 | -47.971
-5.5 | -0.4 | 0.00918 | -0.036 | -43.604
-5 | -0.343 | 0.0089 | -0.037 | -38.557
-4.5 | -0.285 | 0.00774 | -0.038 | -36.809
-4 | -0.226 | 0.00794 | -0.04 | -28.437
-3.5 | -0.166 | 0.00772 | -0.041 | -21.496
-3 | -0.105 | 0.00809 | -0.042 | -13.031
-2.5 | -0.044 | 0.00788 | -0.043 | -5.64
-2 | 0.017 | 0.00774 | -0.045 | 2.175
-1.5 | 0.078 | 0.00754 | -0.046 | 10.413
-1 | 0.14 | 0.00457 | -0.047 | 30.62
-0.5 | 0.202 | 0.00461 | -0.048 | 43.771
0 | 0.263 | 0.00462 | -0.049 | 56.953
0.5 | 0.325 | 0.00467 | -0.05 | 69.597
1 | 0.386 | 0.00433 | -0.052 | 89.124
1.5 | 0.447 | 0.00436 | -0.053 | 102.348
2 | 0.507 | 0.00415 | -0.054 | 122.245
2.5 | 0.568 | 0.0047 | -0.055 | 120.976
3 | 0.626 | 0.00476 | -0.056 | 131.448
3.5 | 0.685 | 0.00482 | -0.057 | 142.05
4 | 0.743 | 0.00489 | -0.058 | 151.851
4.5 | 0.79 | 0.01146 | -0.059 | 68.952
5 | 0.846 | 0.01197 | -0.06 | 70.699
5.5 | 0.901 | 0.01246 | -0.061 | 72.307
6 | 0.953 | 0.01294 | -0.062 | 73.667
6.5 | 1.004 | 0.01347 | -0.063 | 74.518
7 | 1.053 | 0.01402 | -0.064 | 75.086
7.5 | 1.099 | 0.01461 | -0.065 | 75.257
8 | 1.143 | 0.0152 | -0.066 | 75.179
8.5 | 1.184 | 0.01588 | -0.067 | 74.556
9 | 1.222 | 0.01665 | -0.068 | 73.379
9.5 | 1.256 | 0.01742 | -0.069 | 72.143
10 | 1.288 | 0.01824 | -0.07 | 70.584
10.5 | 1.315 | 0.01913 | -0.071 | 68.734
11 | 1.337 | 0.02009 | -0.072 | 66.569
11.5 | 1.352 | 0.02105 | -0.073 | 64.224
12 | 1.362 | 0.02213 | -0.074 | 61.552
12.5 | 1.367 | 0.02326 | -0.075 | 58.757
13 | 1.366 | 0.02465 | -0.076 | 55.42
13.5 | 1.361 | 0.02592 | -0.077 | 52.515
14 | 1.351 | 0.02748 | -0.077 | 49.154
14.5 | 1.335 | 0.02946 | -0.078 | 45.335
15 | 1.316 | 0.0316 | -0.079 | 41.625
15.5 | 1.286 | 0.0356 | -0.079 | 36.125
16 | 1.095 | 0.10853 | -0.052 | 10.085
16.5 | 1.067 | 0.11686 | -0.05 | 9.129
17 | 1.032 | 0.12766 | -0.046 | 8.087
17.5 | 1.004 | 0.13318 | -0.047 | 7.535

## 50. Re 2M Mach 0.00 (2)
BIGFOIL.COM POLAR EXPORT
NACA66-316 a=0.6
NACA66-316 a=0.6 |  |  |  | Cl Max: | 1.416 | at alpha= | 19 | deg
XFOIL ncrit=9 |  |  |  | L/D Max: | 135.95 | at alpha= | 3.5 | deg
Re: | 2000000 |  |  | Cd Min: | 0.20344 | at alpha= | -20 | deg
Mach: | 0 |  |  | Cl=0 at alpha= | -2.3605 | deg
|  |  |  | @ Cl=0.1, Cd= | 0.0048974
|  |  |  | @ Cl=0.4, Cd= | 0.0049191
|  |  |  | @ Cl=0.6, Cd= | 0.00483
alpha (deg) | Cl | Cd | Cm | Cl/Cd
-20 | -0.5155 | 0.20344 | -0.0185 | -2.5339
-18.5 | -0.9318 | 0.074 | -0.0824 | -12.5919
-18 | -0.9664 | 0.06122 | -0.0901 | -15.7857
-17.5 | -1.023 | 0.04812 | -0.0951 | -21.2594
-17 | -1.0589 | 0.03977 | -0.0954 | -26.6256
-16.5 | -1.0682 | 0.03488 | -0.094 | -30.625
-16 | -1.0631 | 0.03149 | -0.0922 | -33.7599
-15 | -1.0279 | 0.02719 | -0.0884 | -37.8043
-14.5 | -1.0093 | 0.02517 | -0.0859 | -40.0993
-14 | -0.9859 | 0.02352 | -0.0836 | -41.9175
-13.5 | -0.96 | 0.02207 | -0.0812 | -43.498
-13 | -0.9309 | 0.02085 | -0.0789 | -44.6475
-12.5 | -0.9022 | 0.01945 | -0.0764 | -46.3856
-12 | -0.8693 | 0.01841 | -0.0742 | -47.2189
-11.5 | -0.8348 | 0.01748 | -0.072 | -47.7574
-11 | -0.7959 | 0.01689 | -0.0702 | -47.1226
-10.5 | -0.7706 | 0.01496 | -0.0664 | -51.5107
-10 | -0.7369 | 0.01398 | -0.0635 | -52.711
-9 | -0.6584 | 0.0129 | -0.0591 | -51.0388
-8.5 | -0.6141 | 0.01232 | -0.0577 | -49.8458
-8 | -0.5673 | 0.01183 | -0.0567 | -47.9544
-7.5 | -0.5195 | 0.01137 | -0.0559 | -45.6904
-7 | -0.4764 | 0.01058 | -0.0543 | -45.0284
-6.5 | -0.4277 | 0.01014 | -0.0536 | -42.1795
-6 | -0.3769 | 0.00977 | -0.0533 | -38.5773
-5.5 | -0.325 | 0.00943 | -0.0531 | -34.4645
-5 | -0.2731 | 0.00907 | -0.053 | -30.1103
-4.5 | -0.2213 | 0.00868 | -0.0528 | -25.4954
-4 | -0.1674 | 0.00843 | -0.053 | -19.8577
-3.5 | -0.1136 | 0.00814 | -0.0531 | -13.9558
-3 | -0.0594 | 0.00789 | -0.0533 | -7.5285
-2.5 | -0.012 | 0.00715 | -0.0525 | -1.6783
-2 | 0.031 | 0.00607 | -0.0511 | 5.1071
-1.5 | 0.0739 | 0.00492 | -0.0496 | 15.0203
-1 | 0.1317 | 0.00487 | -0.0504 | 27.0431
-0.5 | 0.1906 | 0.00488 | -0.0515 | 39.0574
0 | 0.2493 | 0.00491 | -0.0525 | 50.7739
0.5 | 0.3079 | 0.00487 | -0.0534 | 63.2238
1 | 0.3671 | 0.00488 | -0.0546 | 75.2254
1.5 | 0.426 | 0.00495 | -0.0557 | 86.0606
2 | 0.4847 | 0.00488 | -0.0568 | 99.3238
2.5 | 0.543 | 0.00483 | -0.0577 | 112.4224
3 | 0.6012 | 0.00483 | -0.0587 | 124.472
3.5 | 0.658 | 0.00484 | -0.0593 | 135.9504
4 | 0.7017 | 0.00539 | -0.0575 | 130.1855
4.5 | 0.7145 | 0.00698 | -0.05 | 102.3639
5 | 0.7145 | 0.00818 | -0.0398 | 87.3472
5.5 | 0.7134 | 0.00962 | -0.0302 | 74.158
6 | 0.7163 | 0.01139 | -0.0221 | 62.8885
6.5 | 0.7334 | 0.01283 | -0.0167 | 57.1629
7.5 | 0.8028 | 0.01452 | -0.0117 | 55.2893
8 | 0.8392 | 0.01535 | -0.0095 | 54.671
8.5 | 0.8741 | 0.01625 | -0.0073 | 53.7908
9 | 0.9103 | 0.01707 | -0.0053 | 53.3275
9.5 | 0.944 | 0.01803 | -0.003 | 52.3572
10 | 0.9736 | 0.0192 | -0.0002 | 50.7083
10.5 | 1.0063 | 0.0201 | 0.0022 | 50.0647
11 | 1.0565 | 0.02124 | 0.0005 | 49.7411
12 | 1.1189 | 0.02451 | 0.0034 | 45.6508
12.5 | 1.1515 | 0.02585 | 0.005 | 44.5455
13 | 1.182 | 0.02736 | 0.0066 | 43.2018
13.5 | 1.2117 | 0.02898 | 0.0082 | 41.8116
14 | 1.2409 | 0.03066 | 0.0096 | 40.4729
14.5 | 1.2672 | 0.03261 | 0.0112 | 38.8592
15 | 1.2809 | 0.03558 | 0.0137 | 36.0006
15.5 | 1.3035 | 0.03799 | 0.0151 | 34.3117
16 | 1.3262 | 0.04047 | 0.0163 | 32.77
16.5 | 1.3424 | 0.0436 | 0.0178 | 30.789
17 | 1.3637 | 0.04636 | 0.0186 | 29.4154
17.5 | 1.3816 | 0.04958 | 0.0193 | 27.8661
18 | 1.4001 | 0.05285 | 0.0197 | 26.492
18.5 | 1.4104 | 0.05708 | 0.02 | 24.7092
19 | 1.416 | 0.06207 | 0.02 | 22.813
19.5 | 1.406 | 0.06917 | 0.0195 | 20.3267
20 | 1.3947 | 0.07693 | 0.018 | 18.1295

## 51. Re 2M Mach 0.10 (1)
BIGFOIL.COM POLAR EXPORT
NACA66-316 a=0.6
NACA66-316 a=0.6 |  |  |  | Cl Max: | 1.356 | at alpha= | 12.5 | deg
JavaFoil+Calcfoil stall+Eppler ext transition |  |  |  | L/D Max: | 152.091 | at alpha= | 4 | deg
Re: | 2000000 |  |  | Cd Min: | 0.00418 | at alpha= | 2 | deg
Mach: | 0.1 |  |  | Cl=0 at alpha= | -2.1371 | deg
|  |  |  | @ Cl=0.1, Cd= | 0.0065474
|  |  |  | @ Cl=0.4, Cd= | 0.0043298
|  |  |  | @ Cl=0.6, Cd= | 0.00474
alpha (deg) | Cl | Cd | Cm | Cl/Cd
-15.5 | -0.812 | 0.11196 | -0.007 | -7.25
-15 | -0.816 | 0.10514 | -0.007 | -7.757
-14.5 | -0.816 | 0.09997 | -0.008 | -8.167
-14 | -0.815 | 0.09395 | -0.008 | -8.673
-13.5 | -0.81 | 0.08905 | -0.009 | -9.097
-13 | -0.802 | 0.08434 | -0.01 | -9.515
-12.5 | -0.792 | 0.07929 | -0.01 | -9.984
-12 | -0.778 | 0.07439 | -0.011 | -10.455
-11.5 | -0.76 | 0.07011 | -0.012 | -10.837
-11 | -0.745 | 0.06277 | -0.014 | -11.873
-10.5 | -0.864 | 0.01397 | -0.024 | -61.804
-10 | -0.833 | 0.0132 | -0.026 | -63.058
-9.5 | -0.797 | 0.01266 | -0.027 | -62.989
-9 | -0.758 | 0.01207 | -0.028 | -62.769
-8.5 | -0.714 | 0.01161 | -0.029 | -61.516
-8 | -0.667 | 0.01117 | -0.03 | -59.742
-7.5 | -0.618 | 0.01068 | -0.031 | -57.868
-7 | -0.566 | 0.01031 | -0.033 | -54.934
-6.5 | -0.513 | 0.00995 | -0.034 | -51.557
-6 | -0.458 | 0.00955 | -0.035 | -48.019
-5.5 | -0.402 | 0.00926 | -0.036 | -43.414
-5 | -0.345 | 0.00893 | -0.037 | -38.612
-4.5 | -0.286 | 0.00866 | -0.039 | -33.042
-4 | -0.227 | 0.00757 | -0.04 | -29.976
-3.5 | -0.167 | 0.00773 | -0.041 | -21.568
-3 | -0.106 | 0.00821 | -0.042 | -12.9
-2.5 | -0.045 | 0.00799 | -0.044 | -5.586
-2 | 0.017 | 0.00771 | -0.045 | 2.194
-1.5 | 0.079 | 0.00755 | -0.046 | 10.452
-1 | 0.141 | 0.00459 | -0.047 | 30.669
-0.5 | 0.203 | 0.00463 | -0.048 | 43.731
0 | 0.265 | 0.00465 | -0.05 | 56.866
0.5 | 0.326 | 0.00451 | -0.051 | 72.34
1 | 0.388 | 0.00432 | -0.052 | 89.654
1.5 | 0.449 | 0.00437 | -0.053 | 102.722
2 | 0.51 | 0.00418 | -0.054 | 122.001
2.5 | 0.571 | 0.00472 | -0.055 | 120.81
3 | 0.629 | 0.00476 | -0.056 | 132.107
3.5 | 0.688 | 0.00483 | -0.057 | 142.46
4 | 0.746 | 0.00491 | -0.059 | 152.091
4.5 | 0.794 | 0.01153 | -0.059 | 68.836
5 | 0.85 | 0.01204 | -0.06 | 70.607
5.5 | 0.905 | 0.01253 | -0.061 | 72.176
6 | 0.957 | 0.01304 | -0.062 | 73.376
6.5 | 1.008 | 0.01357 | -0.063 | 74.283
7 | 1.057 | 0.01413 | -0.064 | 74.81
7.5 | 1.103 | 0.01474 | -0.065 | 74.816
8 | 1.146 | 0.01539 | -0.066 | 74.49
8.5 | 1.187 | 0.01604 | -0.067 | 73.988
9 | 1.224 | 0.01683 | -0.068 | 72.73
9.5 | 1.258 | 0.01762 | -0.069 | 71.411
10 | 1.288 | 0.01843 | -0.07 | 69.879
10.5 | 1.314 | 0.01936 | -0.071 | 67.861
11 | 1.335 | 0.02037 | -0.072 | 65.511
11.5 | 1.347 | 0.02137 | -0.073 | 63.052
12 | 1.355 | 0.02247 | -0.074 | 60.279
12.5 | 1.356 | 0.02373 | -0.075 | 57.15
13 | 1.353 | 0.0251 | -0.076 | 53.897
13.5 | 1.344 | 0.0264 | -0.077 | 50.904
14 | 1.329 | 0.02811 | -0.078 | 47.291
14.5 | 1.308 | 0.03049 | -0.078 | 42.877
15 | 1.279 | 0.03376 | -0.078 | 37.878
15.5 | 1.098 | 0.09632 | -0.057 | 11.397
16 | 1.054 | 0.11404 | -0.048 | 9.241
16.5 | 1.024 | 0.12195 | -0.047 | 8.395
17 | 0.989 | 0.13002 | -0.045 | 7.605
17.5 | 0.954 | 0.13843 | -0.044 | 6.894

## 52. Re 2M Mach 0.10 (2)
BIGFOIL.COM POLAR EXPORT
NACA66-316 a=0.6
NACA66-316 a=0.6 |  |  |  | Cl Max: | 1.3971 | at alpha= | 18.5 | deg
XFOIL ncrit=9 |  |  |  | L/D Max: | 136.173 | at alpha= | 3.5 | deg
Re: | 2000000 |  |  | Cd Min: | 0.20404 | at alpha= | -20 | deg
Mach: | 0.1 |  |  | Cl=0 at alpha= | -2.3732 | deg
|  |  |  | @ Cl=0.1, Cd= | 0.0049192
|  |  |  | @ Cl=0.4, Cd= | 0.0049362
|  |  |  | @ Cl=0.6, Cd= | 0.0048408
alpha (deg) | Cl | Cd | Cm | Cl/Cd
-20 | -0.5164 | 0.20404 | -0.0184 | -2.5309
-19.5 | -0.4967 | 0.19972 | -0.0221 | -2.487
-18.5 | -0.8522 | 0.09115 | -0.0726 | -9.3494
-18 | -0.8982 | 0.07396 | -0.0839 | -12.1444
-17.5 | -0.9564 | 0.05768 | -0.0935 | -16.5811
-17 | -1.0069 | 0.04595 | -0.0974 | -21.9129
-16 | -1.0345 | 0.03461 | -0.0959 | -29.8902
-15.5 | -1.0268 | 0.0315 | -0.094 | -32.5968
-15 | -1.012 | 0.02905 | -0.092 | -34.8365
-14.5 | -0.9975 | 0.02666 | -0.0894 | -37.4156
-14 | -0.9769 | 0.02476 | -0.0869 | -39.4548
-13.5 | -0.9533 | 0.0231 | -0.0843 | -41.2684
-13 | -0.9259 | 0.02173 | -0.0818 | -42.6093
-12.5 | -0.8989 | 0.02016 | -0.0791 | -44.5883
-12 | -0.8676 | 0.01895 | -0.0766 | -45.7836
-11.5 | -0.8339 | 0.0179 | -0.0742 | -46.5866
-11 | -0.7954 | 0.01724 | -0.0723 | -46.1369
-10.5 | -0.7657 | 0.01556 | -0.0691 | -49.2095
-10 | -0.7351 | 0.01424 | -0.0657 | -51.6222
-9.5 | -0.6962 | 0.01362 | -0.0634 | -51.116
-9 | -0.6573 | 0.01305 | -0.0609 | -50.3678
-8.5 | -0.6144 | 0.01245 | -0.0591 | -49.3494
-8 | -0.568 | 0.01194 | -0.058 | -47.5712
-7.5 | -0.5205 | 0.01145 | -0.057 | -45.4585
-7 | -0.4768 | 0.01069 | -0.0554 | -44.6024
-6.5 | -0.4286 | 0.0102 | -0.0545 | -42.0196
-6 | -0.3778 | 0.00982 | -0.054 | -38.4725
-5.5 | -0.3257 | 0.00947 | -0.0538 | -34.3928
-5 | -0.2731 | 0.00914 | -0.0537 | -29.8796
-4.5 | -0.2216 | 0.00871 | -0.0533 | -25.442
-4 | -0.1676 | 0.00845 | -0.0535 | -19.8343
-3.5 | -0.1135 | 0.00817 | -0.0536 | -13.8923
-3 | -0.059 | 0.00791 | -0.0538 | -7.4589
-2.5 | -0.0108 | 0.00722 | -0.053 | -1.4958
-2 | 0.0318 | 0.00612 | -0.0515 | 5.1961
-1.5 | 0.0745 | 0.00495 | -0.0499 | 15.0505
-1 | 0.1325 | 0.00488 | -0.0507 | 27.1516
-0.5 | 0.1917 | 0.0049 | -0.0518 | 39.1224
0 | 0.2508 | 0.00492 | -0.0528 | 50.9756
0.5 | 0.3098 | 0.00489 | -0.0538 | 63.3538
1 | 0.3693 | 0.0049 | -0.0549 | 75.3673
1.5 | 0.4286 | 0.00497 | -0.056 | 86.2374
2 | 0.4877 | 0.0049 | -0.0571 | 99.5306
2.5 | 0.5463 | 0.00485 | -0.058 | 112.6392
3 | 0.6048 | 0.00484 | -0.059 | 124.9587
3.5 | 0.6618 | 0.00486 | -0.0596 | 136.1728
4 | 0.7048 | 0.00545 | -0.0576 | 129.3211
4.5 | 0.716 | 0.00703 | -0.0497 | 101.8492
5 | 0.713 | 0.00826 | -0.0388 | 86.3196
5.5 | 0.7119 | 0.00975 | -0.0293 | 73.0154
6 | 0.7149 | 0.01156 | -0.0212 | 61.8426
6.5 | 0.7316 | 0.01304 | -0.0157 | 56.1043
7.5 | 0.8024 | 0.01473 | -0.0108 | 54.4739
8 | 0.8383 | 0.01559 | -0.0086 | 53.7716
8.5 | 0.8741 | 0.01648 | -0.0064 | 53.04
9 | 0.91 | 0.01735 | -0.0043 | 52.4496
9.5 | 0.9438 | 0.01834 | -0.002 | 51.4613
10 | 0.9737 | 0.01951 | 0.0008 | 49.9077
10.5 | 1.0063 | 0.02046 | 0.0033 | 49.1838
11 | 1.0569 | 0.02167 | 0.0016 | 48.7725
12 | 1.1191 | 0.02502 | 0.0047 | 44.7282
12.5 | 1.1507 | 0.02648 | 0.0064 | 43.4554
13 | 1.1816 | 0.02804 | 0.0081 | 42.1398
13.5 | 1.2102 | 0.02978 | 0.0098 | 40.638
14 | 1.2398 | 0.03151 | 0.0113 | 39.3462
14.5 | 1.264 | 0.03369 | 0.0131 | 37.5186
15 | 1.2692 | 0.03743 | 0.0162 | 33.9086
15.5 | 1.3001 | 0.03929 | 0.017 | 33.0898
16 | 1.3229 | 0.04187 | 0.0182 | 31.5954
16.5 | 1.3373 | 0.04527 | 0.0197 | 29.5405
17 | 1.3576 | 0.04829 | 0.0205 | 28.1135
17.5 | 1.3735 | 0.05186 | 0.0212 | 26.4848
18 | 1.39 | 0.05549 | 0.0215 | 25.0496
18.5 | 1.3971 | 0.06031 | 0.0217 | 23.1653
19 | 1.3934 | 0.06664 | 0.0213 | 20.9094
19.5 | 1.3797 | 0.07462 | 0.0201 | 18.4897
20 | 1.3781 | 0.08151 | 0.0183 | 16.9071

## 53. Re 2M Mach 0.25 (1)
BIGFOIL.COM POLAR EXPORT
NACA66-316 a=0.6
NACA66-316 a=0.6 |  |  |  | Cl Max: | 1.306 | at alpha= | 11 | deg
JavaFoil+Calcfoil stall+Eppler ext transition |  |  |  | L/D Max: | 153.092 | at alpha= | 4 | deg
Re: | 2000000 |  |  | Cd Min: | 0.00418 | at alpha= | 1 | deg
Mach: | 0.25 |  |  | Cl=0 at alpha= | -2.1349 | deg
|  |  |  | @ Cl=0.1, Cd= | 0.0067664
|  |  |  | @ Cl=0.4, Cd= | 0.0042038
|  |  |  | @ Cl=0.6, Cd= | 0.0048075
alpha (deg) | Cl | Cd | Cm | Cl/Cd
-14 | -0.693 | 0.10164 | -0.008 | -6.823
-13.5 | -0.71 | 0.09607 | -0.009 | -7.393
-13 | -0.722 | 0.08866 | -0.009 | -8.139
-12.5 | -0.728 | 0.08323 | -0.01 | -8.744
-12 | -0.728 | 0.0791 | -0.01 | -9.207
-11.5 | -0.723 | 0.07341 | -0.011 | -9.854
-11 | -0.713 | 0.06885 | -0.012 | -10.358
-10.5 | -0.699 | 0.06394 | -0.013 | -10.928
-10 | -0.679 | 0.05968 | -0.014 | -11.375
-9.5 | -0.658 | 0.0541 | -0.016 | -12.17
-9 | -0.759 | 0.01268 | -0.029 | -59.848
-8.5 | -0.719 | 0.01207 | -0.03 | -59.603
-8 | -0.675 | 0.01159 | -0.031 | -58.197
-7.5 | -0.627 | 0.01112 | -0.032 | -56.342
-7 | -0.576 | 0.01067 | -0.033 | -53.971
-6.5 | -0.523 | 0.01024 | -0.035 | -51.043
-6 | -0.468 | 0.00985 | -0.036 | -47.492
-5.5 | -0.411 | 0.00949 | -0.037 | -43.312
-5 | -0.353 | 0.00915 | -0.038 | -38.536
-4.5 | -0.293 | 0.00885 | -0.04 | -33.105
-4 | -0.232 | 0.00855 | -0.041 | -27.174
-3.5 | -0.171 | 0.00748 | -0.042 | -22.852
-3 | -0.109 | 0.00768 | -0.043 | -14.149
-2.5 | -0.046 | 0.00783 | -0.045 | -5.854
-2 | 0.017 | 0.00792 | -0.046 | 2.195
-1.5 | 0.081 | 0.00766 | -0.047 | 10.58
-1 | 0.145 | 0.00465 | -0.048 | 31.093
-0.5 | 0.208 | 0.00467 | -0.05 | 44.601
0 | 0.271 | 0.00437 | -0.051 | 62.15
0.5 | 0.335 | 0.00437 | -0.052 | 76.593
1 | 0.397 | 0.00418 | -0.053 | 95.003
1.5 | 0.46 | 0.00468 | -0.054 | 98.455
2 | 0.523 | 0.00474 | -0.055 | 110.379
2.5 | 0.585 | 0.00479 | -0.057 | 122.222
3 | 0.645 | 0.00486 | -0.058 | 132.644
3.5 | 0.705 | 0.00491 | -0.059 | 143.536
4 | 0.765 | 0.005 | -0.06 | 153.092
4.5 | 0.814 | 0.01193 | -0.06 | 68.181
5 | 0.871 | 0.01248 | -0.061 | 69.75
5.5 | 0.926 | 0.01299 | -0.063 | 71.288
6 | 0.979 | 0.01358 | -0.064 | 72.123
6.5 | 1.03 | 0.01416 | -0.065 | 72.746
7 | 1.078 | 0.01479 | -0.066 | 72.875
7.5 | 1.122 | 0.01543 | -0.067 | 72.743
8 | 1.164 | 0.01616 | -0.068 | 72.007
8.5 | 1.201 | 0.01694 | -0.069 | 70.857
9 | 1.233 | 0.01789 | -0.07 | 68.927
9.5 | 1.26 | 0.01879 | -0.071 | 67.078
10 | 1.282 | 0.0198 | -0.072 | 64.76
10.5 | 1.298 | 0.02084 | -0.073 | 62.286
11 | 1.306 | 0.02204 | -0.074 | 59.256
11.5 | 1.301 | 0.0233 | -0.075 | 55.826
12 | 1.287 | 0.02459 | -0.076 | 52.339
12.5 | 1.264 | 0.02611 | -0.077 | 48.407
13 | 1.225 | 0.02882 | -0.077 | 42.518
13.5 | 1.01 | 0.09221 | -0.044 | 10.949
14 | 0.967 | 0.10031 | -0.04 | 9.636
14.5 | 0.921 | 0.10909 | -0.04 | 8.443
15 | 0.87 | 0.1162 | -0.039 | 7.485
15.5 | 0.813 | 0.12299 | -0.039 | 6.612
16 | 0.752 | 0.13737 | -0.039 | 5.474

## 54. Re 2M Mach 0.25 (2)
BIGFOIL.COM POLAR EXPORT
NACA66-316 a=0.6
NACA66-316 a=0.6 |  |  |  | Cl Max: | 1.2984 | at alpha= | 17 | deg
XFOIL ncrit=9 |  |  |  | L/D Max: | 138.279 | at alpha= | 3.5 | deg
Re: | 2000000 |  |  | Cd Min: | 0.17389 | at alpha= | -17.5 | deg
Mach: | 0.25 |  |  | Cl=0 at alpha= | -2.4383 | deg
|  |  |  | @ Cl=0.1, Cd= | 0.0049961
|  |  |  | @ Cl=0.4, Cd= | 0.0050112
|  |  |  | @ Cl=0.6, Cd= | 0.0049323
alpha (deg) | Cl | Cd | Cm | Cl/Cd
-17.5 | -0.4427 | 0.17389 | -0.039 | -2.5459
-17 | -0.4381 | 0.16362 | -0.0438 | -2.6775
-16.5 | -0.4168 | 0.15941 | -0.0471 | -2.6146
-15 | -0.699 | 0.06653 | -0.095 | -10.5065
-14.5 | -0.7754 | 0.0492 | -0.1048 | -15.7602
-14 | -0.7997 | 0.0419 | -0.1058 | -19.0859
-13.5 | -0.8307 | 0.03518 | -0.1037 | -23.6128
-13 | -0.833 | 0.03135 | -0.1007 | -26.571
-12.5 | -0.8399 | 0.02722 | -0.0962 | -30.856
-12 | -0.8318 | 0.02424 | -0.0917 | -34.3152
-11.5 | -0.8132 | 0.02185 | -0.0877 | -37.2174
-11 | -0.7848 | 0.02013 | -0.0842 | -38.9866
-10.5 | -0.7525 | 0.01858 | -0.081 | -40.5005
-10 | -0.717 | 0.01719 | -0.078 | -41.7103
-9.5 | -0.6871 | 0.01503 | -0.0742 | -45.7152
-9 | -0.6469 | 0.01412 | -0.0715 | -45.8144
-8.5 | -0.6066 | 0.01329 | -0.0687 | -45.6433
-8 | -0.566 | 0.01264 | -0.0658 | -44.7785
-7.5 | -0.5223 | 0.01199 | -0.0634 | -43.5613
-7 | -0.4727 | 0.01157 | -0.0622 | -40.8557
-6.5 | -0.4314 | 0.01061 | -0.0595 | -40.6598
-6 | -0.3809 | 0.01011 | -0.0585 | -37.6756
-5.5 | -0.3285 | 0.0097 | -0.0577 | -33.866
-5 | -0.275 | 0.00935 | -0.0573 | -29.4118
-4.5 | -0.223 | 0.00888 | -0.0566 | -25.1126
-4 | -0.1681 | 0.00858 | -0.0564 | -19.5921
-3.5 | -0.1125 | 0.00831 | -0.0564 | -13.5379
-3 | -0.0568 | 0.00805 | -0.0564 | -7.0559
-2.5 | -0.0051 | 0.00755 | -0.0558 | -0.6755
-1.5 | 0.0776 | 0.00503 | -0.0516 | 15.4274
-1 | 0.137 | 0.00494 | -0.0524 | 27.7328
-0.5 | 0.1981 | 0.00496 | -0.0534 | 39.9395
0 | 0.259 | 0.005 | -0.0545 | 51.8
0.5 | 0.32 | 0.00498 | -0.0555 | 64.257
1 | 0.3814 | 0.00499 | -0.0567 | 76.4329
1.5 | 0.4428 | 0.00506 | -0.0579 | 87.5099
2 | 0.5039 | 0.005 | -0.059 | 100.78
2.5 | 0.5643 | 0.00495 | -0.0598 | 114
3 | 0.6248 | 0.00492 | -0.0607 | 126.9919
3.5 | 0.6831 | 0.00494 | -0.0612 | 138.2794
4.5 | 0.7207 | 0.00729 | -0.0472 | 98.8615
5 | 0.7064 | 0.00877 | -0.0342 | 80.5473
5.5 | 0.7043 | 0.01055 | -0.0247 | 66.7583
6 | 0.7056 | 0.01259 | -0.0164 | 56.0445
6.5 | 0.7259 | 0.01408 | -0.0114 | 51.5554
7 | 0.7611 | 0.01506 | -0.0086 | 50.5378
7.5 | 0.7998 | 0.0159 | -0.0064 | 50.3019
8 | 0.8347 | 0.01696 | -0.0037 | 49.2158
8.5 | 0.8724 | 0.01788 | -0.0014 | 48.7919
9 | 0.909 | 0.01889 | 0.0009 | 48.1207
9.5 | 0.9384 | 0.02029 | 0.0042 | 46.2494
10 | 0.974 | 0.02139 | 0.0066 | 45.5353
10.5 | 1.0048 | 0.02264 | 0.0096 | 44.3816
11 | 1.0568 | 0.02416 | 0.008 | 43.7417
11.5 | 1.0866 | 0.02635 | 0.0097 | 41.2372
12 | 1.1149 | 0.02829 | 0.0122 | 39.4097
12.5 | 1.1437 | 0.03025 | 0.0145 | 37.8083
13 | 1.1704 | 0.03245 | 0.0168 | 36.0678
13.5 | 1.1976 | 0.0347 | 0.0188 | 34.513
14 | 1.2215 | 0.03728 | 0.0209 | 32.7656
14.5 | 1.2294 | 0.04127 | 0.0237 | 29.7892
15 | 1.2452 | 0.04481 | 0.0257 | 27.7884
15.5 | 1.2656 | 0.04819 | 0.027 | 26.2627
16 | 1.2806 | 0.05223 | 0.0281 | 24.5185
16.5 | 1.2838 | 0.05763 | 0.029 | 22.2766
17 | 1.2984 | 0.06223 | 0.029 | 20.8645
17.5 | 1.2934 | 0.06925 | 0.0284 | 18.6773
18 | 1.2775 | 0.07817 | 0.0266 | 16.3426
18.5 | 1.2585 | 0.08811 | 0.0233 | 14.2833
19 | 1.2389 | 0.09889 | 0.0187 | 12.5281
19.5 | 1.2209 | 0.11 | 0.0132 | 11.0991
20 | 1.1901 | 0.12381 | 0.0054 | 9.6123

## 55. Re 2M Mach 0.50 (1)
BIGFOIL.COM POLAR EXPORT
NACA66-316 a=0.6
NACA66-316 a=0.6 |  |  |  | Cl Max: | 1.216 | at alpha= | 20 | deg
JavaFoil+Calcfoil stall+Eppler ext transition |  |  |  | L/D Max: | 145.363 | at alpha= | 3.5 | deg
Re: | 2000000 |  |  | Cd Min: | 0.00477 | at alpha= | -1 | deg
Mach: | 0.5 |  |  | Cl=0 at alpha= | -2.1357 | deg
|  |  |  | @ Cl=0.1, Cd= | 0.0074653
|  |  |  | @ Cl=0.4, Cd= | 0.0049324
|  |  |  | @ Cl=0.6, Cd= | 0.0051048
alpha (deg) | Cl | Cd | Cm | Cl/Cd
-20 | -0.992 | 0.17829 | -0.003 | -5.564
-19.5 | -0.965 | 0.1724 | -0.004 | -5.596
-19 | -0.938 | 0.16937 | -0.005 | -5.538
-18.5 | -0.912 | 0.16273 | -0.005 | -5.602
-18 | -0.882 | 0.15715 | -0.006 | -5.612
-17.5 | -0.854 | 0.14952 | -0.006 | -5.714
-17 | -0.827 | 0.14597 | -0.007 | -5.667
-16.5 | -0.8 | 0.14182 | -0.007 | -5.641
-16 | -0.772 | 0.14029 | -0.008 | -5.502
-15.5 | -0.744 | 0.13565 | -0.008 | -5.482
-15 | -0.716 | 0.12835 | -0.009 | -5.58
-14.5 | -0.689 | 0.12442 | -0.009 | -5.536
-14 | -0.661 | 0.12043 | -0.01 | -5.493
-13.5 | -0.634 | 0.11581 | -0.011 | -5.474
-13 | -0.605 | 0.10887 | -0.01 | -5.56
-12.5 | -0.578 | 0.10715 | -0.011 | -5.39
-12 | -0.55 | 0.09961 | -0.012 | -5.522
-11.5 | -0.523 | 0.0947 | -0.012 | -5.518
-11 | -0.495 | 0.09629 | -0.013 | -5.14
-10.5 | -0.467 | 0.08911 | -0.013 | -5.243
-10 | -0.439 | 0.08513 | -0.014 | -5.159
-9.5 | -0.411 | 0.07164 | -0.014 | -5.741
-9 | -0.384 | 0.06305 | -0.015 | -6.087
-8.5 | -0.356 | 0.05686 | -0.016 | -6.261
-8 | -0.402 | 0.05215 | -0.016 | -7.702
-7.5 | -0.483 | 0.05005 | -0.016 | -9.641
-7 | -0.475 | 0.04496 | -0.018 | -10.561
-6.5 | -0.544 | 0.0118 | -0.039 | -46.111
-6 | -0.498 | 0.01125 | -0.04 | -44.248
-5.5 | -0.444 | 0.01071 | -0.041 | -41.422
-5 | -0.384 | 0.01024 | -0.043 | -37.54
-4.5 | -0.321 | 0.00977 | -0.044 | -32.91
-4 | -0.256 | 0.00942 | -0.045 | -27.191
-3.5 | -0.189 | 0.00904 | -0.047 | -20.892
-3 | -0.12 | 0.00843 | -0.048 | -14.272
-2.5 | -0.051 | 0.00796 | -0.049 | -6.388
-2 | 0.019 | 0.00811 | -0.051 | 2.378
-1.5 | 0.09 | 0.0079 | -0.052 | 11.412
-1 | 0.162 | 0.00477 | -0.054 | 33.89
-0.5 | 0.233 | 0.00479 | -0.055 | 48.557
0 | 0.301 | 0.00484 | -0.056 | 62.268
0.5 | 0.371 | 0.00492 | -0.058 | 75.54
1 | 0.441 | 0.00495 | -0.059 | 89.253
1.5 | 0.511 | 0.00502 | -0.06 | 101.798
2 | 0.581 | 0.00508 | -0.062 | 114.344
2.5 | 0.65 | 0.00517 | -0.063 | 125.705
3 | 0.715 | 0.00525 | -0.064 | 136.068
3.5 | 0.781 | 0.00537 | -0.065 | 145.363
4 | 0.836 | 0.01323 | -0.066 | 63.206
4.5 | 0.899 | 0.01394 | -0.067 | 64.453
5 | 0.959 | 0.01466 | -0.068 | 65.414
5.5 | 1.015 | 0.01543 | -0.07 | 65.794
6 | 1.065 | 0.01627 | -0.071 | 65.43
6.5 | 1.106 | 0.01721 | -0.072 | 64.269
7 | 1.135 | 0.01823 | -0.073 | 62.293
7.5 | 1.145 | 0.01955 | -0.074 | 58.563
8 | 1.115 | 0.02111 | -0.075 | 52.815
8.5 | 0.787 | 0.05677 | -0.035 | 13.864
9 | 0.618 | 0.06654 | -0.034 | 9.281
9.5 | 0.646 | 0.06236 | -0.037 | 10.355
10 | 0.672 | 0.08257 | -0.036 | 8.142
10.5 | 0.699 | 0.08529 | -0.037 | 8.2
11 | 0.727 | 0.09138 | -0.037 | 7.951
11.5 | 0.755 | 0.09816 | -0.04 | 7.688
12 | 0.782 | 0.09877 | -0.041 | 7.913
12.5 | 0.808 | 0.10423 | -0.041 | 7.756
13 | 0.835 | 0.10787 | -0.042 | 7.743
13.5 | 0.863 | 0.11556 | -0.045 | 7.472
14 | 0.89 | 0.12069 | -0.046 | 7.377
14.5 | 0.917 | 0.12148 | -0.047 | 7.549
15 | 0.944 | 0.12818 | -0.048 | 7.368
15.5 | 0.973 | 0.13353 | -0.051 | 7.285
16 | 0.999 | 0.13794 | -0.052 | 7.245
16.5 | 1.026 | 0.14225 | -0.053 | 7.216
17 | 1.057 | 0.14997 | -0.057 | 7.045
17.5 | 1.081 | 0.15577 | -0.057 | 6.942
18 | 1.108 | 0.15893 | -0.058 | 6.971
18.5 | 1.135 | 0.16673 | -0.059 | 6.809
19 | 1.166 | 0.17144 | -0.063 | 6.803
19.5 | 1.19 | 0.1734 | -0.062 | 6.862
20 | 1.216 | 0.17729 | -0.063 | 6.86

## 56. Re 2M Mach 0.50 (2)
BIGFOIL.COM POLAR EXPORT
NACA66-316 a=0.6
NACA66-316 a=0.6 |  |  |  | Cl Max: | 1.0196 | at alpha= | 11.5 | deg
XFOIL ncrit=9 |  |  |  | L/D Max: | 144.935 | at alpha= | 3.5 | deg
Re: | 2000000 |  |  | Cd Min: | 0.23063 | at alpha= | -20 | deg
Mach: | 0.5 |  |  | Cl=0 at alpha= | -2.6689 | deg
|  |  |  | @ Cl=0.1, Cd= | 0.0062524
|  |  |  | @ Cl=0.4, Cd= | 0.0055158
|  |  |  | @ Cl=0.6, Cd= | 0.0054886
alpha (deg) | Cl | Cd | Cm | Cl/Cd
-20 | -0.5364 | 0.23063 | -0.016 | -2.3258
-19.5 | -0.5156 | 0.22305 | -0.0208 | -2.3116
-19 | -0.4977 | 0.21401 | -0.0258 | -2.3256
-18.5 | -0.4746 | 0.20772 | -0.0304 | -2.2848
-18 | -0.4553 | 0.19967 | -0.0352 | -2.2803
-17.5 | -0.4358 | 0.19157 | -0.0404 | -2.2749
-17 | -0.4189 | 0.183 | -0.0453 | -2.2891
-16.5 | -0.4009 | 0.17503 | -0.0497 | -2.2905
-14.5 | -0.3324 | 0.1433 | -0.0682 | -2.3196
-14 | -0.3162 | 0.13612 | -0.072 | -2.323
-13.5 | -0.3065 | 0.12706 | -0.0769 | -2.4122
-13 | -0.2995 | 0.11776 | -0.0819 | -2.5433
-12.5 | -0.2959 | 0.10818 | -0.087 | -2.7353
-12 | -0.2989 | 0.09781 | -0.0926 | -3.0559
-11 | -0.3349 | 0.07296 | -0.1068 | -4.5902
-10.5 | -0.3744 | 0.05496 | -0.1195 | -6.8122
-10 | -0.4132 | 0.04449 | -0.1245 | -9.2875
-9.5 | -0.4571 | 0.0364 | -0.1237 | -12.5577
-9 | -0.4855 | 0.03077 | -0.1189 | -15.7784
-8.5 | -0.5035 | 0.02607 | -0.1119 | -19.3134
-8 | -0.5059 | 0.02215 | -0.1043 | -22.8397
-7.5 | -0.4861 | 0.01832 | -0.0981 | -26.5338
-7 | -0.4383 | 0.01517 | -0.0949 | -28.8926
-6.5 | -0.3858 | 0.01359 | -0.0919 | -28.3885
-6 | -0.3453 | 0.01195 | -0.0872 | -28.8954
-5.5 | -0.3006 | 0.01107 | -0.083 | -27.1545
-5 | -0.2591 | 0.0104 | -0.0781 | -24.9135
-4.5 | -0.2081 | 0.00993 | -0.075 | -20.9567
-4 | -0.1573 | 0.00936 | -0.0721 | -16.8056
-3.5 | -0.0998 | 0.009 | -0.0705 | -11.0889
-3 | -0.0402 | 0.00867 | -0.0694 | -4.6367
-2.5 | 0.0205 | 0.00839 | -0.0687 | 2.4434
-2 | 0.07 | 0.00762 | -0.0663 | 9.1864
-1.5 | 0.104 | 0.00607 | -0.0616 | 17.1334
-1 | 0.1566 | 0.00529 | -0.0598 | 29.603
-0.5 | 0.2255 | 0.00532 | -0.0608 | 42.3872
0 | 0.2948 | 0.0054 | -0.0619 | 54.5926
0.5 | 0.3644 | 0.00548 | -0.0631 | 66.4964
1 | 0.434 | 0.00555 | -0.0643 | 78.1982
1.5 | 0.5036 | 0.00553 | -0.0655 | 91.0669
2 | 0.5737 | 0.0055 | -0.0666 | 104.3091
2.5 | 0.6428 | 0.00547 | -0.0673 | 117.5137
3 | 0.7108 | 0.0054 | -0.0677 | 131.6296
3.5 | 0.7754 | 0.00535 | -0.0672 | 144.9346
4 | 0.7677 | 0.00648 | -0.053 | 118.4722
5 | 0.6922 | 0.01188 | -0.0195 | 58.266
5.5 | 0.6816 | 0.01459 | -0.009 | 46.7169
6 | 0.6786 | 0.01726 | -0.0002 | 39.3163
6.5 | 0.7099 | 0.01887 | 0.0041 | 37.6206
7 | 0.7506 | 0.02017 | 0.0073 | 37.2137
7.5 | 0.7921 | 0.02154 | 0.0104 | 36.7734
8 | 0.8297 | 0.02315 | 0.014 | 35.8402
8.5 | 0.8683 | 0.02484 | 0.0174 | 34.9557
9 | 0.9003 | 0.02692 | 0.0214 | 33.4435
9.5 | 0.9253 | 0.02954 | 0.0258 | 31.3236
10 | 0.9514 | 0.03225 | 0.0301 | 29.5008
10.5 | 0.9733 | 0.03533 | 0.0345 | 27.5488
11 | 0.9911 | 0.03868 | 0.0393 | 25.6231
11.5 | 1.0196 | 0.04405 | 0.0388 | 23.1464
12 | 1.0161 | 0.05015 | 0.0423 | 20.2612
12.5 | 0.9954 | 0.05862 | 0.044 | 16.9806
13 | 0.9691 | 0.06864 | 0.0429 | 14.1186
13.5 | 0.9365 | 0.08064 | 0.0387 | 11.6133
14 | 0.9072 | 0.09364 | 0.0321 | 9.6882
14.5 | 0.8751 | 0.10855 | 0.0229 | 8.0617
15 | 0.8474 | 0.12424 | 0.0129 | 6.8207
15.5 | 0.8186 | 0.14116 | 0.0027 | 5.7991
16 | 0.8055 | 0.15528 | -0.0057 | 5.1874
16.5 | 0.7844 | 0.17248 | -0.0153 | 4.5478

## 57. Re 3M Mach 0.00 (1)
BIGFOIL.COM POLAR EXPORT
NACA66-316 a=0.6
NACA66-316 a=0.6 |  |  |  | Cl Max: | 1.37 | at alpha= | 12.5 | deg
JavaFoil+Calcfoil stall+Eppler ext transition |  |  |  | L/D Max: | 180.079 | at alpha= | 3.5 | deg
Re: | 3000000 |  |  | Cd Min: | 0.00381 | at alpha= | 3.5 | deg
Mach: | 0 |  |  | Cl=0 at alpha= | -2.1393 | deg
|  |  |  | @ Cl=0.1, Cd= | 0.0059464
|  |  |  | @ Cl=0.4, Cd= | 0.0042358
|  |  |  | @ Cl=0.6, Cd= | 0.0041014
alpha (deg) | Cl | Cd | Cm | Cl/Cd
-17 | -0.818 | 0.12535 | -0.006 | -6.523
-16.5 | -0.828 | 0.11856 | -0.006 | -6.98
-16 | -0.833 | 0.11196 | -0.007 | -7.44
-15.5 | -0.837 | 0.106 | -0.007 | -7.895
-15 | -0.837 | 0.10118 | -0.008 | -8.274
-14.5 | -0.837 | 0.09453 | -0.009 | -8.851
-14 | -0.833 | 0.08883 | -0.009 | -9.383
-13.5 | -0.834 | 0.07863 | -0.011 | -10.613
-13 | -0.822 | 0.07646 | -0.012 | -10.747
-12.5 | -0.81 | 0.07114 | -0.013 | -11.392
-12 | -0.939 | 0.01565 | -0.021 | -59.992
-11.5 | -0.922 | 0.0143 | -0.022 | -64.501
-11 | -0.898 | 0.01348 | -0.023 | -66.589
-10.5 | -0.869 | 0.01278 | -0.024 | -68.014
-10 | -0.836 | 0.01212 | -0.026 | -68.973
-9.5 | -0.799 | 0.0116 | -0.027 | -68.898
-9 | -0.759 | 0.01108 | -0.028 | -68.458
-8.5 | -0.715 | 0.01063 | -0.029 | -67.198
-8 | -0.667 | 0.01027 | -0.03 | -64.927
-7.5 | -0.617 | 0.0098 | -0.031 | -62.988
-7 | -0.566 | 0.00946 | -0.033 | -59.819
-6.5 | -0.512 | 0.00914 | -0.034 | -56.083
-6 | -0.457 | 0.00882 | -0.035 | -51.879
-5.5 | -0.401 | 0.00851 | -0.036 | -47.15
-5 | -0.344 | 0.00738 | -0.037 | -46.624
-4.5 | -0.286 | 0.00755 | -0.039 | -37.815
-4 | -0.226 | 0.00799 | -0.04 | -28.332
-3.5 | -0.166 | 0.00772 | -0.041 | -21.529
-3 | -0.105 | 0.00752 | -0.042 | -14.02
-2.5 | -0.044 | 0.0073 | -0.043 | -6.09
-2 | 0.017 | 0.00712 | -0.045 | 2.364
-1.5 | 0.078 | 0.00694 | -0.046 | 11.314
-1 | 0.14 | 0.00414 | -0.047 | 33.819
-0.5 | 0.202 | 0.00418 | -0.048 | 48.234
0 | 0.263 | 0.00418 | -0.049 | 63.018
0.5 | 0.325 | 0.00419 | -0.05 | 77.542
1 | 0.386 | 0.00422 | -0.052 | 91.493
1.5 | 0.448 | 0.00429 | -0.053 | 104.474
2 | 0.509 | 0.00416 | -0.054 | 122.401
2.5 | 0.57 | 0.00421 | -0.055 | 135.385
3 | 0.628 | 0.004 | -0.056 | 156.861
3.5 | 0.687 | 0.00381 | -0.057 | 180.079
4 | 0.745 | 0.00444 | -0.058 | 167.915
4.5 | 0.792 | 0.01066 | -0.059 | 74.312
5 | 0.848 | 0.01113 | -0.06 | 76.146
5.5 | 0.902 | 0.01156 | -0.061 | 78.025
6 | 0.955 | 0.01203 | -0.062 | 79.399
6.5 | 1.006 | 0.01252 | -0.063 | 80.323
7 | 1.055 | 0.01303 | -0.064 | 80.97
7.5 | 1.101 | 0.01358 | -0.065 | 81.078
8 | 1.145 | 0.01413 | -0.066 | 81.026
8.5 | 1.186 | 0.01476 | -0.067 | 80.401
9 | 1.224 | 0.01546 | -0.068 | 79.18
9.5 | 1.259 | 0.01618 | -0.069 | 77.826
10 | 1.29 | 0.01694 | -0.07 | 76.157
10.5 | 1.317 | 0.01777 | -0.071 | 74.142
11 | 1.34 | 0.01869 | -0.072 | 71.69
11.5 | 1.355 | 0.01954 | -0.073 | 69.349
12 | 1.365 | 0.02053 | -0.074 | 66.468
12.5 | 1.37 | 0.02155 | -0.075 | 63.567
13 | 1.369 | 0.02283 | -0.076 | 59.975
13.5 | 1.365 | 0.02399 | -0.077 | 56.88
14 | 1.355 | 0.02535 | -0.078 | 53.432
14.5 | 1.34 | 0.02705 | -0.078 | 49.555
15 | 1.322 | 0.02873 | -0.079 | 46.012
15.5 | 1.299 | 0.03097 | -0.08 | 41.925
16 | 1.267 | 0.03474 | -0.08 | 36.467
16.5 | 1.229 | 0.03915 | -0.08 | 31.397
17 | 1.052 | 0.112 | -0.057 | 9.394
17.5 | 1.023 | 0.11634 | -0.058 | 8.795

## 58. Re 3M Mach 0.00 (2)
BIGFOIL.COM POLAR EXPORT
NACA66-316 a=0.6
NACA66-316 a=0.6 |  |  |  | Cl Max: | 1.5137 | at alpha= | 20 | deg
XFOIL ncrit=9 |  |  |  | L/D Max: | 143.881 | at alpha= | 3 | deg
Re: | 3000000 |  |  | Cd Min: | 0.06178 | at alpha= | 20 | deg
Mach: | 0 |  |  | Cl=0 at alpha= | -2.4013 | deg
|  |  |  | @ Cl=0.1, Cd= | 0.0048418
|  |  |  | @ Cl=0.4, Cd= | 0.0041403
|  |  |  | @ Cl=0.6, Cd= | 0.0041963
alpha (deg) | Cl | Cd | Cm | Cl/Cd
-20 | -1.2031 | 0.05543 | -0.0904 | -21.7049
-19.5 | -1.2264 | 0.04709 | -0.0931 | -26.0437
-19 | -1.2343 | 0.04137 | -0.0938 | -29.8356
-18.5 | -1.2195 | 0.03823 | -0.0937 | -31.899
-18 | -1.215 | 0.03446 | -0.0929 | -35.2583
-17.5 | -1.2014 | 0.03172 | -0.0916 | -37.8752
-17 | -1.1698 | 0.03041 | -0.0911 | -38.4676
-16.5 | -1.1698 | 0.02696 | -0.0881 | -43.3902
-16 | -1.1436 | 0.02542 | -0.0866 | -44.9882
-15.5 | -1.1191 | 0.02385 | -0.0847 | -46.9224
-15 | -1.0908 | 0.02253 | -0.0828 | -48.4154
-14.5 | -1.0656 | 0.02108 | -0.0804 | -50.5503
-14 | -1.0484 | 0.01909 | -0.0769 | -54.9188
-13.5 | -1.0274 | 0.01742 | -0.0733 | -58.9782
-13 | -0.9951 | 0.01642 | -0.071 | -60.6029
-12.5 | -0.9614 | 0.01549 | -0.0686 | -62.0658
-12 | -0.9236 | 0.01481 | -0.0667 | -62.3633
-11.5 | -0.8867 | 0.01412 | -0.0645 | -62.7975
-11 | -0.847 | 0.01353 | -0.0626 | -62.6016
-10.5 | -0.8101 | 0.01285 | -0.06 | -63.0428
-10 | -0.7721 | 0.01235 | -0.0574 | -62.5182
-9.5 | -0.7276 | 0.01199 | -0.056 | -60.6839
-9 | -0.6862 | 0.01125 | -0.0542 | -60.9956
-8.5 | -0.6415 | 0.0106 | -0.0529 | -60.5189
-8 | -0.5922 | 0.0102 | -0.0523 | -58.0588
-7.5 | -0.5422 | 0.0098 | -0.0519 | -55.3265
-7 | -0.4909 | 0.00946 | -0.0516 | -51.8922
-6.5 | -0.4388 | 0.00916 | -0.0515 | -47.9039
-6 | -0.3884 | 0.00873 | -0.0511 | -44.4903
-5.5 | -0.336 | 0.00842 | -0.051 | -39.905
-5 | -0.2824 | 0.00816 | -0.0512 | -34.6078
-4.5 | -0.2276 | 0.00794 | -0.0515 | -28.665
-4 | -0.1736 | 0.00764 | -0.0517 | -22.7225
-3.5 | -0.1183 | 0.00741 | -0.0521 | -15.9649
-3 | -0.063 | 0.00719 | -0.0526 | -8.7622
-2.5 | -0.0095 | 0.00682 | -0.0527 | -1.393
-2 | 0.0386 | 0.00604 | -0.052 | 6.3907
-1 | 0.1334 | 0.00419 | -0.0506 | 31.8377
-0.5 | 0.1917 | 0.00416 | -0.0516 | 46.0817
0 | 0.2507 | 0.00417 | -0.0527 | 60.1199
0.5 | 0.3101 | 0.00413 | -0.0538 | 75.0847
1 | 0.3695 | 0.00413 | -0.055 | 89.4673
1.5 | 0.4285 | 0.00415 | -0.0561 | 103.253
2 | 0.4875 | 0.00415 | -0.0573 | 117.4699
2.5 | 0.5463 | 0.00415 | -0.0583 | 131.6386
3 | 0.6043 | 0.0042 | -0.0593 | 143.881
3.5 | 0.6514 | 0.00478 | -0.0582 | 136.2762
4 | 0.6746 | 0.00622 | -0.0527 | 108.4566
4.5 | 0.6921 | 0.00738 | -0.046 | 93.7805
5.5 | 0.7021 | 0.00975 | -0.0284 | 72.0103
6 | 0.7187 | 0.01108 | -0.0225 | 64.8646
6.5 | 0.7514 | 0.0119 | -0.0194 | 63.1429
7 | 0.7891 | 0.0126 | -0.0173 | 62.627
7.5 | 0.8252 | 0.01336 | -0.015 | 61.7665
8 | 0.8644 | 0.01403 | -0.0132 | 61.6108
8.5 | 0.9011 | 0.0148 | -0.0112 | 60.8851
9 | 0.9361 | 0.0157 | -0.0089 | 59.6242
9.5 | 0.9736 | 0.01647 | -0.0072 | 59.1135
10 | 1.009 | 0.01735 | -0.0052 | 58.1556
10.5 | 1.0424 | 0.01832 | -0.003 | 56.8996
11 | 1.0722 | 0.01946 | -0.0003 | 55.0976
11.5 | 1.1043 | 0.0203 | 0.0022 | 54.399
12 | 1.1615 | 0.0216 | -0.0013 | 53.7731
12.5 | 1.1946 | 0.02282 | 0.0004 | 52.3488
13 | 1.2248 | 0.02426 | 0.0022 | 50.4864
13.5 | 1.2505 | 0.02602 | 0.0045 | 48.0592
14 | 1.2807 | 0.02756 | 0.0061 | 46.4695
14.5 | 1.31 | 0.0292 | 0.0076 | 44.863
15 | 1.3369 | 0.03103 | 0.0092 | 43.0841
15.5 | 1.3657 | 0.0328 | 0.0105 | 41.6372
16 | 1.3914 | 0.03484 | 0.0119 | 39.9369
16.5 | 1.4129 | 0.03726 | 0.0134 | 37.92
17 | 1.4313 | 0.04002 | 0.0149 | 35.7646
17.5 | 1.4396 | 0.04377 | 0.0168 | 32.8901
18 | 1.4635 | 0.04627 | 0.0174 | 31.6296
18.5 | 1.4786 | 0.04967 | 0.0182 | 29.7685
19 | 1.4921 | 0.05336 | 0.0188 | 27.9629
19.5 | 1.5061 | 0.05713 | 0.019 | 26.3627
20 | 1.5137 | 0.06178 | 0.019 | 24.5015

## 59. Re 3M Mach 0.10 (1)
BIGFOIL.COM POLAR EXPORT
NACA66-316 a=0.6
NACA66-316 a=0.6 |  |  |  | Cl Max: | 1.359 | at alpha= | 12.5 | deg
JavaFoil+Calcfoil stall+Eppler ext transition |  |  |  | L/D Max: | 179.692 | at alpha= | 3.5 | deg
Re: | 3000000 |  |  | Cd Min: | 0.00384 | at alpha= | 3.5 | deg
Mach: | 0.1 |  |  | Cl=0 at alpha= | -2.1371 | deg
|  |  |  | @ Cl=0.1, Cd= | 0.0060413
|  |  |  | @ Cl=0.4, Cd= | 0.00428
|  |  |  | @ Cl=0.6, Cd= | 0.0039986
alpha (deg) | Cl | Cd | Cm | Cl/Cd
-17 | -0.785 | 0.12781 | -0.006 | -6.142
-16.5 | -0.798 | 0.12181 | -0.006 | -6.551
-16 | -0.807 | 0.11555 | -0.007 | -6.982
-15.5 | -0.814 | 0.10904 | -0.007 | -7.462
-15 | -0.817 | 0.10225 | -0.008 | -7.994
-14.5 | -0.818 | 0.09688 | -0.008 | -8.448
-14 | -0.817 | 0.09043 | -0.009 | -9.039
-13.5 | -0.814 | 0.08566 | -0.01 | -9.501
-13 | -0.808 | 0.07989 | -0.011 | -10.109
-12.5 | -0.801 | 0.07239 | -0.012 | -11.071
-12 | -0.927 | 0.01679 | -0.021 | -55.174
-11.5 | -0.916 | 0.01461 | -0.022 | -62.705
-11 | -0.894 | 0.01369 | -0.023 | -65.341
-10.5 | -0.867 | 0.01288 | -0.024 | -67.353
-10 | -0.835 | 0.01222 | -0.026 | -68.335
-9.5 | -0.799 | 0.0117 | -0.027 | -68.309
-9 | -0.76 | 0.01119 | -0.028 | -67.854
-8.5 | -0.716 | 0.01074 | -0.029 | -66.633
-8 | -0.669 | 0.01033 | -0.03 | -64.719
-7.5 | -0.619 | 0.00988 | -0.032 | -62.698
-7 | -0.568 | 0.00954 | -0.033 | -59.484
-6.5 | -0.514 | 0.00918 | -0.034 | -56.002
-6 | -0.459 | 0.00885 | -0.035 | -51.918
-5.5 | -0.403 | 0.00858 | -0.036 | -46.948
-5 | -0.345 | 0.00742 | -0.038 | -46.528
-4.5 | -0.287 | 0.00756 | -0.039 | -37.948
-4 | -0.227 | 0.00807 | -0.04 | -28.168
-3.5 | -0.167 | 0.00773 | -0.041 | -21.594
-3 | -0.106 | 0.00749 | -0.042 | -14.142
-2.5 | -0.045 | 0.0073 | -0.044 | -6.115
-2 | 0.017 | 0.00717 | -0.045 | 2.361
-1.5 | 0.079 | 0.00701 | -0.046 | 11.244
-1 | 0.141 | 0.00415 | -0.047 | 33.919
-0.5 | 0.203 | 0.00416 | -0.048 | 48.705
0 | 0.265 | 0.0042 | -0.05 | 63.001
0.5 | 0.326 | 0.00424 | -0.051 | 77.091
1 | 0.388 | 0.00428 | -0.052 | 90.727
1.5 | 0.45 | 0.00428 | -0.053 | 105.267
2 | 0.511 | 0.00416 | -0.054 | 122.898
2.5 | 0.573 | 0.00398 | -0.055 | 143.811
3 | 0.631 | 0.00402 | -0.057 | 156.952
3.5 | 0.69 | 0.00384 | -0.058 | 179.692
4 | 0.749 | 0.00447 | -0.059 | 167.465
4.5 | 0.795 | 0.01072 | -0.059 | 74.175
5 | 0.852 | 0.0112 | -0.06 | 76.028
5.5 | 0.906 | 0.01166 | -0.061 | 77.749
6 | 0.959 | 0.01213 | -0.062 | 79.081
6.5 | 1.01 | 0.01261 | -0.063 | 80.081
7 | 1.059 | 0.01313 | -0.064 | 80.657
7.5 | 1.105 | 0.01369 | -0.065 | 80.708
8 | 1.149 | 0.01429 | -0.066 | 80.385
8.5 | 1.189 | 0.01489 | -0.068 | 79.871
9 | 1.227 | 0.01561 | -0.069 | 78.568
9.5 | 1.261 | 0.01635 | -0.07 | 77.115
10 | 1.291 | 0.01713 | -0.071 | 75.34
10.5 | 1.317 | 0.01798 | -0.072 | 73.211
11 | 1.338 | 0.01889 | -0.073 | 70.804
11.5 | 1.35 | 0.01979 | -0.073 | 68.209
12 | 1.357 | 0.02083 | -0.074 | 65.16
12.5 | 1.359 | 0.02199 | -0.075 | 61.796
13 | 1.355 | 0.02332 | -0.076 | 58.124
13.5 | 1.347 | 0.02444 | -0.077 | 55.126
14 | 1.333 | 0.02598 | -0.078 | 51.307
14.5 | 1.314 | 0.02768 | -0.079 | 47.466
15 | 1.291 | 0.02963 | -0.079 | 43.548
15.5 | 1.26 | 0.0324 | -0.08 | 38.907
16 | 1.228 | 0.03524 | -0.08 | 34.849
16.5 | 1.046 | 0.10488 | -0.058 | 9.977
17 | 0.998 | 0.12107 | -0.052 | 8.247
17.5 | 0.96 | 0.13127 | -0.05 | 7.313

## 60. Re 3M Mach 0.10 (2)
BIGFOIL.COM POLAR EXPORT
NACA66-316 a=0.6
NACA66-316 a=0.6 |  |  |  | Cl Max: | 1.5022 | at alpha= | 20 | deg
XFOIL ncrit=9 |  |  |  | L/D Max: | 144.418 | at alpha= | 3 | deg
Re: | 3000000 |  |  | Cd Min: | 0.07222 | at alpha= | -20 | deg
Mach: | 0.1 |  |  | Cl=0 at alpha= | -2.4096 | deg
|  |  |  | @ Cl=0.1, Cd= | 0.0048984
|  |  |  | @ Cl=0.4, Cd= | 0.0041543
|  |  |  | @ Cl=0.6, Cd= | 0.0042032
alpha (deg) | Cl | Cd | Cm | Cl/Cd
-20 | -1.1027 | 0.07222 | -0.0836 | -15.2686
-19.5 | -1.1579 | 0.05728 | -0.092 | -20.2147
-19 | -1.1876 | 0.04785 | -0.0956 | -24.8192
-18.5 | -1.177 | 0.0437 | -0.0964 | -26.9336
-18 | -1.1799 | 0.03874 | -0.0965 | -30.4569
-17.5 | -1.1681 | 0.03547 | -0.0958 | -32.9321
-17 | -1.1432 | 0.03346 | -0.0952 | -34.1662
-16.5 | -1.1511 | 0.02917 | -0.0923 | -39.4618
-16 | -1.1298 | 0.02717 | -0.0906 | -41.5826
-15.5 | -1.1091 | 0.02524 | -0.0884 | -43.9422
-15 | -1.0839 | 0.02363 | -0.0863 | -45.8697
-14 | -1.0333 | 0.02057 | -0.0813 | -50.2333
-13.5 | -1.0208 | 0.01828 | -0.0769 | -55.8425
-13 | -0.9928 | 0.01697 | -0.0739 | -58.5032
-12.5 | -0.9602 | 0.01592 | -0.0714 | -60.3141
-12 | -0.9228 | 0.01518 | -0.0692 | -60.7905
-11.5 | -0.8857 | 0.01443 | -0.067 | -61.3791
-11 | -0.8457 | 0.01382 | -0.065 | -61.1939
-10.5 | -0.8088 | 0.01308 | -0.0623 | -61.8349
-10 | -0.7707 | 0.01248 | -0.0597 | -61.7548
-9.5 | -0.7289 | 0.01211 | -0.0576 | -60.1899
-9 | -0.6843 | 0.01157 | -0.0562 | -59.1443
-8.5 | -0.643 | 0.01071 | -0.0541 | -60.0373
-8 | -0.5938 | 0.01028 | -0.0534 | -57.7626
-7.5 | -0.5439 | 0.00987 | -0.0528 | -55.1064
-7 | -0.4925 | 0.00952 | -0.0525 | -51.7332
-6.5 | -0.4402 | 0.00921 | -0.0523 | -47.7959
-6 | -0.3894 | 0.00879 | -0.0518 | -44.3003
-5.5 | -0.3371 | 0.00846 | -0.0516 | -39.8463
-5 | -0.2832 | 0.00819 | -0.0517 | -34.5788
-4.5 | -0.2282 | 0.00795 | -0.052 | -28.7044
-4 | -0.1738 | 0.00766 | -0.0522 | -22.6893
-3.5 | -0.1184 | 0.00743 | -0.0526 | -15.9354
-3 | -0.0628 | 0.0072 | -0.053 | -8.7222
-2.5 | -0.0087 | 0.00686 | -0.0532 | -1.2682
-2 | 0.0394 | 0.00607 | -0.0525 | 6.4909
-1.5 | 0.0867 | 0.00517 | -0.0517 | 16.7698
-1 | 0.1342 | 0.0042 | -0.0509 | 31.9524
-0.5 | 0.1929 | 0.00418 | -0.0519 | 46.1483
0 | 0.2523 | 0.00418 | -0.053 | 60.3589
0.5 | 0.312 | 0.00414 | -0.0542 | 75.3623
1 | 0.3718 | 0.00414 | -0.0553 | 89.8068
1.5 | 0.4311 | 0.00417 | -0.0565 | 103.3813
2 | 0.4905 | 0.00417 | -0.0576 | 117.6259
2.5 | 0.5496 | 0.00416 | -0.0587 | 132.1154
3 | 0.608 | 0.00421 | -0.0596 | 144.4181
3.5 | 0.6549 | 0.00481 | -0.0584 | 136.1538
4 | 0.6771 | 0.00626 | -0.0526 | 108.1629
5 | 0.692 | 0.00854 | -0.0352 | 81.0304
5.5 | 0.7007 | 0.00987 | -0.0275 | 70.9929
6 | 0.7171 | 0.01124 | -0.0216 | 63.7989
6.5 | 0.7503 | 0.01207 | -0.0186 | 62.1624
7 | 0.7882 | 0.01278 | -0.0164 | 61.6745
7.5 | 0.825 | 0.01354 | -0.0141 | 60.9306
8 | 0.8639 | 0.01425 | -0.0123 | 60.6246
8.5 | 0.9009 | 0.01504 | -0.0102 | 59.9003
9 | 0.9364 | 0.01594 | -0.008 | 58.7453
9.5 | 0.9735 | 0.01676 | -0.0061 | 58.0847
10 | 1.0094 | 0.01765 | -0.004 | 57.1898
10.5 | 1.0415 | 0.01872 | -0.0016 | 55.6357
11 | 1.0731 | 0.0198 | 0.0009 | 54.197
11.5 | 1.1045 | 0.02072 | 0.0036 | 53.306
12.5 | 1.1947 | 0.02339 | 0.0019 | 51.0774
13 | 1.2247 | 0.02489 | 0.0039 | 49.2045
13.5 | 1.2511 | 0.02667 | 0.0061 | 46.9104
14 | 1.2813 | 0.02828 | 0.0077 | 45.3076
14.5 | 1.3101 | 0.03001 | 0.0094 | 43.6554
15 | 1.3353 | 0.03206 | 0.0112 | 41.65
15.5 | 1.3655 | 0.03381 | 0.0124 | 40.3875
16 | 1.3895 | 0.03606 | 0.0139 | 38.533
16.5 | 1.4084 | 0.0388 | 0.0157 | 36.299
17 | 1.4204 | 0.04225 | 0.0176 | 33.6189
17.5 | 1.4368 | 0.04543 | 0.0189 | 31.6267
18 | 1.459 | 0.04822 | 0.0196 | 30.2572
18.5 | 1.4729 | 0.05192 | 0.0203 | 28.3686
19 | 1.484 | 0.05602 | 0.0208 | 26.4905
19.5 | 1.496 | 0.06024 | 0.0209 | 24.834
20 | 1.5022 | 0.06529 | 0.0206 | 23.0081

## 61. Re 3M Mach 0.25 (1)
BIGFOIL.COM POLAR EXPORT
NACA66-316 a=0.6
NACA66-316 a=0.6 |  |  |  | Cl Max: | 1.308 | at alpha= | 11 | deg
JavaFoil+Calcfoil stall+Eppler ext transition |  |  |  | L/D Max: | 168.447 | at alpha= | 4 | deg
Re: | 3000000 |  |  | Cd Min: | 0.00381 | at alpha= | 2.5 | deg
Mach: | 0.25 |  |  | Cl=0 at alpha= | -2.1349 | deg
|  |  |  | @ Cl=0.1, Cd= | 0.0062561
|  |  |  | @ Cl=0.4, Cd= | 0.0043279
|  |  |  | @ Cl=0.6, Cd= | 0.003927
alpha (deg) | Cl | Cd | Cm | Cl/Cd
-15.5 | -0.613 | 0.12284 | -0.007 | -4.99
-15 | -0.645 | 0.11439 | -0.007 | -5.637
-14.5 | -0.672 | 0.10585 | -0.008 | -6.348
-14 | -0.694 | 0.0991 | -0.009 | -7.005
-13.5 | -0.711 | 0.09243 | -0.009 | -7.693
-13 | -0.723 | 0.08567 | -0.01 | -8.434
-12.5 | -0.729 | 0.08097 | -0.01 | -9.002
-12 | -0.73 | 0.07596 | -0.011 | -9.606
-11.5 | -0.725 | 0.07119 | -0.012 | -10.19
-11 | -0.718 | 0.06487 | -0.014 | -11.075
-10.5 | -0.845 | 0.01379 | -0.025 | -61.321
-10 | -0.824 | 0.01292 | -0.026 | -63.769
-9.5 | -0.795 | 0.01231 | -0.027 | -64.577
-9 | -0.761 | 0.01175 | -0.029 | -64.773
-8.5 | -0.721 | 0.0112 | -0.03 | -64.348
-8 | -0.676 | 0.01072 | -0.031 | -63.086
-7.5 | -0.628 | 0.01029 | -0.032 | -61.041
-7 | -0.577 | 0.00987 | -0.034 | -58.469
-6.5 | -0.524 | 0.00948 | -0.035 | -55.275
-6 | -0.469 | 0.00909 | -0.036 | -51.588
-5.5 | -0.412 | 0.00879 | -0.037 | -46.825
-5 | -0.353 | 0.00846 | -0.038 | -41.783
-4.5 | -0.294 | 0.00732 | -0.04 | -40.115
-4 | -0.233 | 0.0075 | -0.041 | -31.034
-3.5 | -0.171 | 0.00788 | -0.042 | -21.743
-3 | -0.109 | 0.00766 | -0.044 | -14.21
-2.5 | -0.046 | 0.00746 | -0.045 | -6.152
-2 | 0.017 | 0.00728 | -0.046 | 2.388
-1.5 | 0.081 | 0.00712 | -0.047 | 11.389
-1 | 0.145 | 0.00421 | -0.048 | 34.367
-0.5 | 0.208 | 0.00423 | -0.05 | 49.27
0 | 0.272 | 0.00423 | -0.051 | 64.319
0.5 | 0.335 | 0.00426 | -0.052 | 78.815
1 | 0.399 | 0.00433 | -0.053 | 92.112
1.5 | 0.462 | 0.0042 | -0.054 | 110.057
2 | 0.525 | 0.004 | -0.056 | 131.175
2.5 | 0.587 | 0.00381 | -0.057 | 154.273
3 | 0.647 | 0.00435 | -0.058 | 148.751
3.5 | 0.708 | 0.00441 | -0.059 | 160.312
4 | 0.768 | 0.00456 | -0.06 | 168.447
4.5 | 0.815 | 0.01108 | -0.061 | 73.591
5 | 0.872 | 0.01161 | -0.062 | 75.127
5.5 | 0.928 | 0.01208 | -0.063 | 76.785
6 | 0.981 | 0.01262 | -0.064 | 77.713
6.5 | 1.032 | 0.01316 | -0.065 | 78.409
7 | 1.08 | 0.01374 | -0.066 | 78.58
7.5 | 1.125 | 0.01434 | -0.067 | 78.451
8 | 1.166 | 0.01501 | -0.068 | 77.692
8.5 | 1.203 | 0.01572 | -0.069 | 76.514
9 | 1.235 | 0.01662 | -0.07 | 74.338
9.5 | 1.263 | 0.01744 | -0.071 | 72.43
10 | 1.285 | 0.01836 | -0.072 | 69.985
10.5 | 1.301 | 0.01934 | -0.073 | 67.253
11 | 1.308 | 0.02044 | -0.074 | 64.001
11.5 | 1.304 | 0.02164 | -0.075 | 60.253
12 | 1.29 | 0.02281 | -0.076 | 56.558
12.5 | 1.268 | 0.02418 | -0.077 | 52.417
13 | 1.235 | 0.02597 | -0.078 | 47.556
13.5 | 1.19 | 0.02869 | -0.078 | 41.472
14 | 0.988 | 0.08702 | -0.054 | 11.348
14.5 | 0.924 | 0.10325 | -0.043 | 8.95
15 | 0.871 | 0.11171 | -0.042 | 7.798
15.5 | 0.814 | 0.11971 | -0.041 | 6.802
16 | 0.753 | 0.13033 | -0.041 | 5.775

## 62. Re 3M Mach 0.25 (2)
BIGFOIL.COM POLAR EXPORT
NACA66-316 a=0.6
NACA66-316 a=0.6 |  |  |  | Cl Max: | 1.3966 | at alpha= | 18.5 | deg
XFOIL ncrit=9 |  |  |  | L/D Max: | 147.143 | at alpha= | 3 | deg
Re: | 3000000 |  |  | Cd Min: | 0.19061 | at alpha= | -19 | deg
Mach: | 0.25 |  |  | Cl=0 at alpha= | -2.4554 | deg
|  |  |  | @ Cl=0.1, Cd= | 0.0051567
|  |  |  | @ Cl=0.4, Cd= | 0.0042139
|  |  |  | @ Cl=0.6, Cd= | 0.0042513
alpha (deg) | Cl | Cd | Cm | Cl/Cd
-19 | -0.4991 | 0.19061 | -0.027 | -2.6184
-18.5 | -0.4771 | 0.18629 | -0.0307 | -2.5611
-18 | -0.4619 | 0.17935 | -0.035 | -2.5754
-17.5 | -0.4656 | 0.16611 | -0.0407 | -2.803
-17 | -0.4571 | 0.15773 | -0.0454 | -2.898
-16.5 | -0.7988 | 0.07623 | -0.0882 | -10.4788
-16 | -0.8639 | 0.05734 | -0.1011 | -15.0663
-15.5 | -0.9004 | 0.04669 | -0.106 | -19.2846
-15 | -0.9303 | 0.03896 | -0.1065 | -23.8783
-14.5 | -0.9524 | 0.03302 | -0.1043 | -28.8431
-14 | -0.9562 | 0.02893 | -0.1011 | -33.0522
-13.5 | -0.9526 | 0.02561 | -0.0973 | -37.1964
-13 | -0.932 | 0.02348 | -0.0939 | -39.6934
-12.5 | -0.9333 | 0.01985 | -0.0881 | -47.0176
-12 | -0.9089 | 0.01802 | -0.0841 | -50.4384
-11.5 | -0.8743 | 0.01683 | -0.081 | -51.9489
-11 | -0.8347 | 0.01594 | -0.0784 | -52.3651
-10.5 | -0.7984 | 0.01482 | -0.0752 | -53.8731
-10 | -0.7615 | 0.0138 | -0.072 | -55.1812
-9 | -0.6809 | 0.01234 | -0.066 | -55.1783
-8.5 | -0.6395 | 0.0118 | -0.0631 | -54.1949
-8 | -0.6002 | 0.0108 | -0.06 | -55.5741
-7.5 | -0.5507 | 0.0103 | -0.0586 | -53.466
-7 | -0.4992 | 0.00988 | -0.0575 | -50.5263
-6.5 | -0.4468 | 0.00949 | -0.0567 | -47.0811
-6 | -0.3933 | 0.00917 | -0.0562 | -42.8899
-5.5 | -0.342 | 0.00866 | -0.0552 | -39.4919
-5 | -0.287 | 0.00833 | -0.055 | -34.4538
-4.5 | -0.2309 | 0.00807 | -0.055 | -28.6121
-4 | -0.1748 | 0.00779 | -0.055 | -22.439
-3.5 | -0.1184 | 0.00752 | -0.0552 | -15.7447
-3 | -0.0611 | 0.00731 | -0.0555 | -8.3584
-2.5 | -0.0043 | 0.00705 | -0.0558 | -0.60993
-1.5 | 0.092 | 0.00534 | -0.0538 | 17.2285
-1 | 0.1387 | 0.00427 | -0.0526 | 32.4824
-0.5 | 0.1994 | 0.00428 | -0.0536 | 46.5888
0 | 0.2609 | 0.00424 | -0.0548 | 61.533
0.5 | 0.3226 | 0.00421 | -0.056 | 76.6271
1 | 0.3842 | 0.00421 | -0.0571 | 91.2589
2 | 0.5071 | 0.00424 | -0.0595 | 119.5991
2.5 | 0.5678 | 0.00423 | -0.0605 | 134.2317
3 | 0.6283 | 0.00427 | -0.0614 | 147.1429
3.5 | 0.6735 | 0.00495 | -0.0595 | 136.0606
4 | 0.6895 | 0.00645 | -0.0521 | 106.8992
4.5 | 0.6859 | 0.00762 | -0.0407 | 90.0131
5 | 0.6861 | 0.00907 | -0.0309 | 75.645
5.5 | 0.6933 | 0.01065 | -0.023 | 65.0986
6 | 0.7091 | 0.01219 | -0.0169 | 58.1706
6.5 | 0.7456 | 0.01303 | -0.0142 | 57.2218
7 | 0.7845 | 0.01382 | -0.0118 | 56.7656
7.5 | 0.8229 | 0.01466 | -0.0095 | 56.1323
8 | 0.8627 | 0.01546 | -0.0074 | 55.8021
8.5 | 0.8978 | 0.01648 | -0.0047 | 54.4782
9.5 | 0.9739 | 0.01837 | -0.0003 | 53.0158
10 | 1.0098 | 0.01945 | 0.0021 | 51.9177
10.5 | 1.0405 | 0.02084 | 0.0051 | 49.928
11 | 1.0748 | 0.022 | 0.0077 | 48.8545
11.5 | 1.1072 | 0.02309 | 0.0107 | 47.9515
12.5 | 1.1916 | 0.02683 | 0.0103 | 44.413
13 | 1.2157 | 0.02907 | 0.0132 | 41.8197
13.5 | 1.2486 | 0.03079 | 0.0151 | 40.5521
14 | 1.2761 | 0.03298 | 0.0173 | 38.6931
14.5 | 1.3011 | 0.03543 | 0.0195 | 36.7231
15 | 1.321 | 0.03836 | 0.0218 | 34.4369
15.5 | 1.3453 | 0.04112 | 0.0236 | 32.7164
16 | 1.3552 | 0.04516 | 0.0258 | 30.0089
16.5 | 1.3668 | 0.0493 | 0.0274 | 27.7241
17 | 1.3824 | 0.05331 | 0.0285 | 25.9313
17.5 | 1.3845 | 0.05886 | 0.0292 | 23.5219
18 | 1.3922 | 0.06423 | 0.0293 | 21.6752
18.5 | 1.3966 | 0.0702 | 0.0287 | 19.8946
19 | 1.3922 | 0.07759 | 0.0271 | 17.943
19.5 | 1.383 | 0.086 | 0.0246 | 16.0814
20 | 1.3565 | 0.09732 | 0.0199 | 13.9386

## 63. Re 3M Mach 0.50 (1)
BIGFOIL.COM POLAR EXPORT
NACA66-316 a=0.6
NACA66-316 a=0.6 |  |  |  | Cl Max: | 1.218 | at alpha= | 20 | deg
JavaFoil+Calcfoil stall+Eppler ext transition |  |  |  | L/D Max: | 163.43 | at alpha= | 3.5 | deg
Re: | 3000000 |  |  | Cd Min: | 0.00389 | at alpha= | -1 | deg
Mach: | 0.5 |  |  | Cl=0 at alpha= | -2.1357 | deg
|  |  |  | @ Cl=0.1, Cd= | 0.0060342
|  |  |  | @ Cl=0.4, Cd= | 0.0044116
|  |  |  | @ Cl=0.6, Cd= | 0.0045473
alpha (deg) | Cl | Cd | Cm | Cl/Cd
-20 | -0.993 | 0.17168 | -0.004 | -5.783
-19.5 | -0.965 | 0.16574 | -0.004 | -5.825
-19 | -0.938 | 0.16026 | -0.005 | -5.854
-18.5 | -0.913 | 0.15402 | -0.005 | -5.925
-18 | -0.883 | 0.1487 | -0.006 | -5.937
-17.5 | -0.855 | 0.14322 | -0.006 | -5.97
-17 | -0.827 | 0.13865 | -0.007 | -5.968
-16.5 | -0.8 | 0.13463 | -0.007 | -5.945
-16 | -0.773 | 0.13312 | -0.008 | -5.809
-15.5 | -0.744 | 0.12784 | -0.008 | -5.82
-15 | -0.717 | 0.12052 | -0.009 | -5.946
-14.5 | -0.689 | 0.11658 | -0.009 | -5.913
-14 | -0.662 | 0.11259 | -0.01 | -5.879
-13.5 | -0.634 | 0.11064 | -0.011 | -5.734
-13 | -0.606 | 0.1016 | -0.011 | -5.96
-12.5 | -0.578 | 0.10041 | -0.011 | -5.755
-12 | -0.55 | 0.09548 | -0.012 | -5.764
-11.5 | -0.523 | 0.09019 | -0.012 | -5.797
-11 | -0.495 | 0.08905 | -0.013 | -5.561
-10.5 | -0.467 | 0.08305 | -0.014 | -5.629
-10 | -0.439 | 0.0805 | -0.014 | -5.459
-9.5 | -0.412 | 0.06797 | -0.014 | -6.054
-9 | -0.384 | 0.06031 | -0.015 | -6.367
-8.5 | -0.356 | 0.05498 | -0.016 | -6.48
-8 | -0.402 | 0.05084 | -0.017 | -7.909
-7.5 | -0.483 | 0.04824 | -0.017 | -10.017
-7 | -0.579 | 0.01148 | -0.037 | -50.418
-6.5 | -0.545 | 0.01095 | -0.039 | -49.819
-6 | -0.499 | 0.01039 | -0.04 | -48.027
-5.5 | -0.445 | 0.00989 | -0.041 | -44.941
-5 | -0.385 | 0.00945 | -0.043 | -40.752
-4.5 | -0.322 | 0.00905 | -0.044 | -35.602
-4 | -0.256 | 0.00868 | -0.046 | -29.544
-3.5 | -0.189 | 0.00832 | -0.047 | -22.743
-3 | -0.12 | 0.00805 | -0.048 | -14.974
-2.5 | -0.051 | 0.0078 | -0.05 | -6.529
-2 | 0.019 | 0.00762 | -0.051 | 2.537
-1.5 | 0.09 | 0.00638 | -0.052 | 14.15
-1 | 0.162 | 0.00389 | -0.054 | 41.598
-0.5 | 0.233 | 0.00434 | -0.055 | 53.643
0 | 0.302 | 0.00437 | -0.057 | 69.206
0.5 | 0.373 | 0.0044 | -0.058 | 84.733
1 | 0.443 | 0.00443 | -0.059 | 100.03
1.5 | 0.513 | 0.00449 | -0.06 | 114.229
2 | 0.583 | 0.00453 | -0.062 | 128.728
2.5 | 0.652 | 0.0046 | -0.063 | 141.742
3 | 0.717 | 0.00469 | -0.064 | 153.033
3.5 | 0.784 | 0.0048 | -0.066 | 163.43
4 | 0.838 | 0.0123 | -0.066 | 68.117
4.5 | 0.9 | 0.01297 | -0.067 | 69.446
5 | 0.961 | 0.01363 | -0.068 | 70.479
5.5 | 1.017 | 0.01434 | -0.07 | 70.908
6 | 1.067 | 0.01515 | -0.071 | 70.425
6.5 | 1.108 | 0.01598 | -0.072 | 69.356
7 | 1.138 | 0.01695 | -0.073 | 67.099
7.5 | 1.147 | 0.01815 | -0.074 | 63.186
8 | 1.117 | 0.01965 | -0.076 | 56.845
8.5 | 0.789 | 0.05565 | -0.038 | 14.176
9 | 0.618 | 0.06448 | -0.035 | 9.581
9.5 | 0.773 | 0.02271 | -0.079 | 34.038
10 | 0.673 | 0.0655 | -0.039 | 10.28
10.5 | 0.7 | 0.07267 | -0.039 | 9.639
11 | 0.727 | 0.08455 | -0.039 | 8.601
11.5 | 0.755 | 0.09208 | -0.041 | 8.2
12 | 0.782 | 0.09361 | -0.042 | 8.354
12.5 | 0.809 | 0.0984 | -0.042 | 8.219
13 | 0.836 | 0.10133 | -0.043 | 8.246
13.5 | 0.865 | 0.10877 | -0.047 | 7.949
14 | 0.891 | 0.11332 | -0.047 | 7.862
14.5 | 0.918 | 0.11518 | -0.048 | 7.967
15 | 0.946 | 0.12107 | -0.05 | 7.811
15.5 | 0.973 | 0.12613 | -0.051 | 7.714
16 | 1 | 0.13096 | -0.053 | 7.636
16.5 | 1.027 | 0.13699 | -0.054 | 7.498
17 | 1.059 | 0.14123 | -0.059 | 7.5
17.5 | 1.082 | 0.14561 | -0.057 | 7.431
18 | 1.109 | 0.1531 | -0.059 | 7.244
18.5 | 1.138 | 0.15502 | -0.061 | 7.343
19 | 1.17 | 0.16195 | -0.065 | 7.222
19.5 | 1.191 | 0.16506 | -0.063 | 7.214
20 | 1.218 | 0.17027 | -0.064 | 7.151

## 64. Re 3M Mach 0.50 (2)
BIGFOIL.COM POLAR EXPORT
NACA66-316 a=0.6
NACA66-316 a=0.6 |  |  |  | Cl Max: | 1.0455 | at alpha= | 12.5 | deg
XFOIL ncrit=9 |  |  |  | L/D Max: | 156.449 | at alpha= | 3 | deg
Re: | 3000000 |  |  | Cd Min: | 0.19213 | at alpha= | 17.5 | deg
Mach: | 0.5 |  |  | Cl=0 at alpha= | -2.6148 | deg
|  |  |  | @ Cl=0.1, Cd= | 0.0066395
|  |  |  | @ Cl=0.4, Cd= | 0.00456
|  |  |  | @ Cl=0.6, Cd= | 0.0045871
alpha (deg) | Cl | Cd | Cm | Cl/Cd
-13 | -0.3223 | 0.11189 | -0.0844 | -2.8805
-12.5 | -0.3245 | 0.10153 | -0.0901 | -3.1961
-12 | -0.3386 | 0.0899 | -0.0969 | -3.7664
-11.5 | -0.3506 | 0.079 | -0.1035 | -4.438
-11 | -0.3678 | 0.06615 | -0.112 | -5.5601
-10.5 | -0.3971 | 0.05229 | -0.1224 | -7.5942
-10 | -0.4376 | 0.04272 | -0.1255 | -10.2434
-9.5 | -0.4746 | 0.0355 | -0.1234 | -13.369
-9 | -0.5072 | 0.02946 | -0.1177 | -17.2166
-8.5 | -0.5326 | 0.02396 | -0.1096 | -22.2287
-8 | -0.5394 | 0.01833 | -0.1013 | -29.4272
-7.5 | -0.5084 | 0.0147 | -0.0961 | -34.585
-7 | -0.4625 | 0.01291 | -0.0919 | -35.8249
-6.5 | -0.4156 | 0.0117 | -0.0878 | -35.5214
-6 | -0.3737 | 0.0106 | -0.0828 | -35.2547
-5.5 | -0.3302 | 0.00993 | -0.078 | -33.2528
-5 | -0.2847 | 0.00922 | -0.0736 | -30.8785
-4.5 | -0.2286 | 0.00875 | -0.0713 | -26.1257
-4 | -0.1694 | 0.00839 | -0.0698 | -20.1907
-3.5 | -0.1096 | 0.00804 | -0.0686 | -13.6318
-3 | -0.0483 | 0.00776 | -0.0678 | -6.2242
-2.5 | 0.0144 | 0.00756 | -0.0674 | 1.9048
-2 | 0.0751 | 0.00724 | -0.0669 | 10.3729
-1.5 | 0.1203 | 0.00615 | -0.0639 | 19.561
-1 | 0.1599 | 0.00458 | -0.0602 | 34.9127
-0.5 | 0.2288 | 0.00452 | -0.0612 | 50.6195
0 | 0.2988 | 0.00454 | -0.0625 | 65.815
0.5 | 0.3691 | 0.00456 | -0.0638 | 80.943
1 | 0.4389 | 0.00456 | -0.0651 | 96.25
1.5 | 0.5092 | 0.0046 | -0.0663 | 110.6957
2 | 0.5799 | 0.00459 | -0.0676 | 126.3399
2.5 | 0.6493 | 0.00458 | -0.0684 | 141.7686
3 | 0.7181 | 0.00459 | -0.069 | 156.4488
3.5 | 0.7466 | 0.0055 | -0.0619 | 135.7455
4 | 0.7147 | 0.00711 | -0.0437 | 100.5204
4.5 | 0.6856 | 0.00963 | -0.0283 | 71.1942
5 | 0.6701 | 0.01223 | -0.0164 | 54.7915
5.5 | 0.6694 | 0.01464 | -0.0074 | 45.724
6 | 0.6881 | 0.01654 | -0.0012 | 41.6022
6.5 | 0.7317 | 0.01763 | 0.0017 | 41.5031
7 | 0.7734 | 0.01888 | 0.0049 | 40.964
7.5 | 0.8181 | 0.02006 | 0.0078 | 40.7827
8 | 0.859 | 0.02151 | 0.0111 | 39.9349
8.5 | 0.8975 | 0.02312 | 0.0147 | 38.8192
9 | 0.9372 | 0.0248 | 0.0182 | 37.7903
9.5 | 0.9697 | 0.02697 | 0.0223 | 35.9548
10 | 0.9953 | 0.02964 | 0.0269 | 33.5796
10.5 | 1.0181 | 0.03263 | 0.0315 | 31.2013
11 | 1.0345 | 0.0362 | 0.0363 | 28.5773
11.5 | 1.0435 | 0.04045 | 0.0412 | 25.7973
12 | 1.0429 | 0.04584 | 0.0455 | 22.7509
12.5 | 1.0455 | 0.05378 | 0.0442 | 19.4403
13 | 1.0168 | 0.06339 | 0.0444 | 16.0404
13.5 | 0.9787 | 0.07525 | 0.0414 | 13.006
14 | 0.9422 | 0.08849 | 0.0354 | 10.6475
14.5 | 0.9085 | 0.10303 | 0.0269 | 8.8178
15 | 0.8795 | 0.11827 | 0.017 | 7.4364
15.5 | 0.8477 | 0.13532 | 0.0062 | 6.2644
16 | 0.8232 | 0.15154 | -0.0032 | 5.4322
16.5 | 0.8147 | 0.16504 | -0.0113 | 4.9364
17 | 0.8149 | 0.17691 | -0.0184 | 4.6063
17.5 | 0.8053 | 0.19213 | -0.0269 | 4.1914

## 65. Re 4M Mach 0.00 (1)
BIGFOIL.COM POLAR EXPORT
NACA66-316 a=0.6
NACA66-316 a=0.6 |  |  |  | Cl Max: | 1.372 | at alpha= | 12.5 | deg
JavaFoil+Calcfoil stall+Eppler ext transition |  |  |  | L/D Max: | 176.253 | at alpha= | 3.5 | deg
Re: | 4000000 |  |  | Cd Min: | 0.00388 | at alpha= | -1 | deg
Mach: | 0 |  |  | Cl=0 at alpha= | -2.1393 | deg
|  |  |  | @ Cl=0.1, Cd= | 0.0056284
|  |  |  | @ Cl=0.4, Cd= | 0.0039768
|  |  |  | @ Cl=0.6, Cd= | 0.004055
alpha (deg) | Cl | Cd | Cm | Cl/Cd
-18.5 | -0.762 | 0.144 | -0.004 | -5.294
-18 | -0.783 | 0.13553 | -0.005 | -5.774
-17.5 | -0.802 | 0.12837 | -0.005 | -6.244
-17 | -0.819 | 0.12194 | -0.006 | -6.718
-16.5 | -0.83 | 0.11531 | -0.007 | -7.196
-16 | -0.836 | 0.10847 | -0.007 | -7.707
-15.5 | -0.842 | 0.1009 | -0.008 | -8.344
-15 | -0.841 | 0.09707 | -0.009 | -8.668
-14.5 | -0.847 | 0.08651 | -0.01 | -9.787
-14 | -0.854 | 0.07441 | -0.012 | -11.478
-13.5 | -0.974 | 0.01934 | -0.017 | -50.375
-13 | -0.968 | 0.01759 | -0.019 | -55.026
-12.5 | -0.959 | 0.01583 | -0.02 | -60.552
-12 | -0.946 | 0.01423 | -0.021 | -66.511
-11.5 | -0.925 | 0.0134 | -0.022 | -69.062
-11 | -0.9 | 0.01272 | -0.023 | -70.762
-10.5 | -0.871 | 0.01207 | -0.024 | -72.109
-10 | -0.838 | 0.01142 | -0.026 | -73.348
-9.5 | -0.8 | 0.01098 | -0.027 | -72.9
-9 | -0.76 | 0.01051 | -0.028 | -72.306
-8.5 | -0.716 | 0.01007 | -0.029 | -71.084
-8 | -0.668 | 0.00973 | -0.03 | -68.64
-7.5 | -0.618 | 0.00932 | -0.031 | -66.338
-7 | -0.567 | 0.00896 | -0.033 | -63.232
-6.5 | -0.513 | 0.00867 | -0.034 | -59.17
-6 | -0.458 | 0.00747 | -0.035 | -61.349
-5.5 | -0.402 | 0.00764 | -0.036 | -52.618
-5 | -0.345 | 0.00805 | -0.037 | -42.817
-4.5 | -0.286 | 0.00779 | -0.039 | -36.705
-4 | -0.226 | 0.00753 | -0.04 | -30.052
-3.5 | -0.166 | 0.00728 | -0.041 | -22.804
-3 | -0.105 | 0.00707 | -0.042 | -14.921
-2.5 | -0.044 | 0.00698 | -0.043 | -6.363
-2 | 0.017 | 0.00673 | -0.045 | 2.502
-1.5 | 0.078 | 0.00659 | -0.046 | 11.914
-1 | 0.14 | 0.00388 | -0.047 | 36.087
-0.5 | 0.202 | 0.0039 | -0.048 | 51.689
0 | 0.263 | 0.00394 | -0.049 | 66.827
0.5 | 0.325 | 0.00392 | -0.05 | 82.891
1 | 0.386 | 0.00397 | -0.052 | 97.404
1.5 | 0.448 | 0.004 | -0.053 | 112.051
2 | 0.509 | 0.00403 | -0.054 | 126.288
2.5 | 0.571 | 0.00411 | -0.055 | 138.813
3 | 0.629 | 0.004 | -0.056 | 157.372
3.5 | 0.688 | 0.0039 | -0.057 | 176.253
4 | 0.742 | 0.00537 | -0.058 | 138.174
4.5 | 0.793 | 0.01011 | -0.059 | 78.414
5 | 0.849 | 0.01056 | -0.06 | 80.373
5.5 | 0.904 | 0.01098 | -0.061 | 82.254
6 | 0.956 | 0.01143 | -0.062 | 83.632
6.5 | 1.007 | 0.01189 | -0.063 | 84.698
7 | 1.056 | 0.01237 | -0.064 | 85.376
7.5 | 1.103 | 0.01289 | -0.065 | 85.544
8 | 1.147 | 0.01341 | -0.066 | 85.51
8.5 | 1.188 | 0.014 | -0.067 | 84.875
9 | 1.226 | 0.01465 | -0.068 | 83.674
9.5 | 1.261 | 0.01534 | -0.069 | 82.209
10 | 1.292 | 0.01606 | -0.07 | 80.436
10.5 | 1.32 | 0.01685 | -0.071 | 78.323
11 | 1.342 | 0.01772 | -0.072 | 75.738
11.5 | 1.357 | 0.01853 | -0.073 | 73.249
12 | 1.367 | 0.01949 | -0.074 | 70.154
12.5 | 1.372 | 0.02042 | -0.075 | 67.164
13 | 1.372 | 0.02163 | -0.076 | 63.405
13.5 | 1.367 | 0.02268 | -0.077 | 60.252
14 | 1.357 | 0.02398 | -0.078 | 56.595
14.5 | 1.343 | 0.02552 | -0.079 | 52.63
15 | 1.325 | 0.02704 | -0.079 | 49.01
15.5 | 1.303 | 0.02894 | -0.08 | 45.019
16 | 1.275 | 0.03143 | -0.081 | 40.582
16.5 | 1.243 | 0.03397 | -0.081 | 36.587
17 | 1.196 | 0.04019 | -0.081 | 29.756
17.5 | 1.158 | 0.0432 | -0.081 | 26.797

## 66. Re 4M Mach 0.00 (2)
BIGFOIL.COM POLAR EXPORT
NACA66-316 a=0.6
NACA66-316 a=0.6 |  |  |  | Cl Max: | 1.5687 | at alpha= | 20 | deg
XFOIL ncrit=9 |  |  |  | L/D Max: | 144.964 | at alpha= | 3 | deg
Re: | 4000000 |  |  | Cd Min: | 0.05549 | at alpha= | 20 | deg
Mach: | 0 |  |  | Cl=0 at alpha= | -2.4021 | deg
|  |  |  | @ Cl=0.1, Cd= | 0.0050452
|  |  |  | @ Cl=0.4, Cd= | 0.0037605
|  |  |  | @ Cl=0.6, Cd= | 0.0041393
alpha (deg) | Cl | Cd | Cm | Cl/Cd
-20 | -1.3113 | 0.04334 | -0.093 | -30.2561
-19.5 | -1.3223 | 0.03779 | -0.0929 | -34.9907
-19 | -1.3284 | 0.03323 | -0.0915 | -39.9759
-18.5 | -1.3185 | 0.03025 | -0.09 | -43.5868
-18 | -1.305 | 0.0277 | -0.0882 | -47.1119
-17.5 | -1.2893 | 0.02547 | -0.0861 | -50.6203
-17 | -1.2584 | 0.02425 | -0.0849 | -51.8928
-16.5 | -1.2401 | 0.02233 | -0.0824 | -55.5352
-16 | -1.2083 | 0.02126 | -0.0808 | -56.8344
-15.5 | -1.1797 | 0.02003 | -0.0788 | -58.8967
-15 | -1.1486 | 0.01897 | -0.0768 | -60.5482
-14.5 | -1.119 | 0.01784 | -0.0744 | -62.7242
-14 | -1.0869 | 0.01687 | -0.0722 | -64.428
-13.5 | -1.0511 | 0.01609 | -0.0703 | -65.3263
-13 | -1.0136 | 0.01544 | -0.0684 | -65.6477
-12.5 | -0.9818 | 0.01446 | -0.0657 | -67.8976
-12 | -0.9542 | 0.01325 | -0.062 | -72.0151
-11.5 | -0.9177 | 0.01256 | -0.0595 | -73.0653
-11 | -0.8787 | 0.01207 | -0.0572 | -72.8003
-10.5 | -0.8411 | 0.01161 | -0.0545 | -72.4462
-10 | -0.7963 | 0.01115 | -0.0532 | -71.417
-9.5 | -0.7486 | 0.01076 | -0.0524 | -69.5725
-9 | -0.7002 | 0.01037 | -0.0517 | -67.5217
-8.5 | -0.6504 | 0.01002 | -0.0513 | -64.9102
-8 | -0.6031 | 0.00947 | -0.0503 | -63.6853
-7.5 | -0.5533 | 0.00907 | -0.0498 | -61.0033
-7 | -0.5011 | 0.00875 | -0.0498 | -57.2686
-6.5 | -0.448 | 0.00846 | -0.0498 | -52.9551
-6 | -0.3942 | 0.00819 | -0.05 | -48.1319
-5.5 | -0.3406 | 0.0079 | -0.0502 | -43.1139
-5 | -0.287 | 0.00759 | -0.0503 | -37.8129
-4.5 | -0.232 | 0.00736 | -0.0507 | -31.5217
-4 | -0.1764 | 0.00717 | -0.0512 | -24.6025
-3.5 | -0.1213 | 0.00694 | -0.0516 | -17.4784
-3 | -0.0653 | 0.00678 | -0.0521 | -9.6313
-2.5 | -0.01 | 0.00658 | -0.0526 | -1.5198
-2 | 0.0411 | 0.00599 | -0.0524 | 6.8614
-1.5 | 0.091 | 0.00526 | -0.052 | 17.3004
-1 | 0.1375 | 0.00415 | -0.0512 | 33.1325
-0.5 | 0.1931 | 0.00378 | -0.0518 | 51.0847
0 | 0.2524 | 0.00374 | -0.053 | 67.4866
0.5 | 0.3112 | 0.00376 | -0.054 | 82.766
1 | 0.3711 | 0.00378 | -0.0553 | 98.1746
1.5 | 0.4305 | 0.00374 | -0.0565 | 115.107
2 | 0.4895 | 0.00378 | -0.0576 | 129.4974
2.5 | 0.549 | 0.0038 | -0.0589 | 144.4737
3 | 0.6016 | 0.00415 | -0.0588 | 144.9639
3.5 | 0.636 | 0.00533 | -0.0555 | 119.3246
4 | 0.6598 | 0.00658 | -0.0501 | 100.2736
4.5 | 0.6805 | 0.00752 | -0.0439 | 90.492
5 | 0.6843 | 0.00854 | -0.0345 | 80.1288
5.5 | 0.7021 | 0.00963 | -0.0284 | 72.9076
6 | 0.7281 | 0.0106 | -0.024 | 68.6887
6.5 | 0.7657 | 0.01123 | -0.0217 | 68.1834
7 | 0.8038 | 0.01188 | -0.0195 | 67.6599
7.5 | 0.8434 | 0.01248 | -0.0177 | 67.5801
8 | 0.8811 | 0.0132 | -0.0156 | 66.75
8.5 | 0.9181 | 0.01394 | -0.0136 | 65.8608
9 | 0.9567 | 0.01464 | -0.0118 | 65.3484
9.5 | 0.9933 | 0.01544 | -0.0099 | 64.3329
10 | 1.0272 | 0.01638 | -0.0076 | 62.7106
10.5 | 1.0628 | 0.01725 | -0.0057 | 61.6116
11 | 1.0987 | 0.0181 | -0.0038 | 60.7017
11.5 | 1.1321 | 0.01906 | -0.0018 | 59.3966
12 | 1.1618 | 0.02007 | 0.001 | 57.8874
12.5 | 1.2232 | 0.02159 | -0.0038 | 56.6559
14 | 1.3114 | 0.02538 | 0.003 | 51.6706
14.5 | 1.3411 | 0.02691 | 0.0046 | 49.8365
15 | 1.3683 | 0.02866 | 0.0064 | 47.7425
15.5 | 1.3946 | 0.03051 | 0.0081 | 45.7096
16 | 1.4157 | 0.03281 | 0.0101 | 43.1484
16.5 | 1.4392 | 0.03499 | 0.0116 | 41.1318
17 | 1.4646 | 0.03706 | 0.0129 | 39.5197
17.5 | 1.4864 | 0.03951 | 0.0141 | 37.6209
18 | 1.5094 | 0.04193 | 0.0151 | 35.9981
18.5 | 1.5279 | 0.04479 | 0.0162 | 34.1125
19 | 1.5438 | 0.04801 | 0.0171 | 32.1558
19.5 | 1.5576 | 0.05156 | 0.0178 | 30.2095
20 | 1.5687 | 0.05549 | 0.0183 | 28.27

## 67. Re 4M Mach 0.10 (1)
BIGFOIL.COM POLAR EXPORT
NACA66-316 a=0.6
NACA66-316 a=0.6 |  |  |  | Cl Max: | 1.361 | at alpha= | 12.5 | deg
JavaFoil+Calcfoil stall+Eppler ext transition |  |  |  | L/D Max: | 177.562 | at alpha= | 3.5 | deg
Re: | 4000000 |  |  | Cd Min: | 0.00389 | at alpha= | 3.5 | deg
Mach: | 0.1 |  |  | Cl=0 at alpha= | -2.1371 | deg
|  |  |  | @ Cl=0.1, Cd= | 0.0057055
|  |  |  | @ Cl=0.4, Cd= | 0.0039777
|  |  |  | @ Cl=0.6, Cd= | 0.0040652
alpha (deg) | Cl | Cd | Cm | Cl/Cd
-17.5 | -0.765 | 0.13143 | -0.005 | -5.821
-17 | -0.786 | 0.12422 | -0.006 | -6.327
-16.5 | -0.799 | 0.1187 | -0.006 | -6.733
-16 | -0.809 | 0.11101 | -0.007 | -7.286
-15.5 | -0.816 | 0.10532 | -0.008 | -7.745
-15 | -0.82 | 0.099 | -0.008 | -8.286
-14.5 | -0.822 | 0.09285 | -0.009 | -8.858
-14 | -0.826 | 0.08406 | -0.01 | -9.826
-13.5 | -0.825 | 0.07759 | -0.012 | -10.629
-13 | -0.936 | 0.02222 | -0.018 | -42.127
-12.5 | -0.949 | 0.01616 | -0.02 | -58.722
-12 | -0.938 | 0.01466 | -0.021 | -63.953
-11.5 | -0.92 | 0.0136 | -0.022 | -67.646
-11 | -0.897 | 0.01288 | -0.023 | -69.629
-10.5 | -0.869 | 0.01214 | -0.025 | -71.568
-10 | -0.837 | 0.01152 | -0.026 | -72.668
-9.5 | -0.8 | 0.0111 | -0.027 | -72.128
-9 | -0.761 | 0.0106 | -0.028 | -71.789
-8.5 | -0.717 | 0.01019 | -0.029 | -70.371
-8 | -0.67 | 0.00978 | -0.03 | -68.425
-7.5 | -0.62 | 0.00936 | -0.032 | -66.256
-7 | -0.568 | 0.00904 | -0.033 | -62.85
-6.5 | -0.515 | 0.00871 | -0.034 | -59.103
-6 | -0.46 | 0.00838 | -0.035 | -54.865
-5.5 | -0.404 | 0.00726 | -0.036 | -55.592
-5 | -0.346 | 0.00741 | -0.038 | -46.722
-4.5 | -0.287 | 0.00787 | -0.039 | -36.482
-4 | -0.227 | 0.00761 | -0.04 | -29.89
-3.5 | -0.167 | 0.00736 | -0.041 | -22.67
-3 | -0.106 | 0.00717 | -0.042 | -14.776
-2.5 | -0.045 | 0.00696 | -0.044 | -6.419
-2 | 0.017 | 0.0068 | -0.045 | 2.487
-1.5 | 0.079 | 0.00662 | -0.046 | 11.907
-1 | 0.141 | 0.00392 | -0.047 | 35.89
-0.5 | 0.203 | 0.00395 | -0.048 | 51.257
0 | 0.265 | 0.00392 | -0.05 | 67.499
0.5 | 0.326 | 0.00396 | -0.051 | 82.412
1 | 0.388 | 0.00397 | -0.052 | 97.773
1.5 | 0.45 | 0.00401 | -0.053 | 112.309
2 | 0.512 | 0.00404 | -0.054 | 126.683
2.5 | 0.574 | 0.00411 | -0.055 | 139.658
3 | 0.632 | 0.00401 | -0.057 | 157.719
3.5 | 0.691 | 0.00389 | -0.058 | 177.562
4 | 0.746 | 0.00542 | -0.059 | 137.516
4.5 | 0.796 | 0.0102 | -0.059 | 78.117
5 | 0.853 | 0.01064 | -0.06 | 80.116
5.5 | 0.907 | 0.01107 | -0.061 | 81.947
6 | 0.96 | 0.01152 | -0.062 | 83.333
6.5 | 1.011 | 0.01198 | -0.063 | 84.442
7 | 1.06 | 0.01247 | -0.064 | 85.058
7.5 | 1.107 | 0.013 | -0.066 | 85.156
8 | 1.15 | 0.01356 | -0.067 | 84.836
8.5 | 1.191 | 0.01413 | -0.068 | 84.316
9 | 1.229 | 0.0148 | -0.069 | 83.02
9.5 | 1.262 | 0.0155 | -0.07 | 81.462
10 | 1.292 | 0.01624 | -0.071 | 79.598
10.5 | 1.318 | 0.01704 | -0.072 | 77.382
11 | 1.34 | 0.01791 | -0.073 | 74.774
11.5 | 1.352 | 0.01879 | -0.074 | 71.975
12 | 1.36 | 0.01977 | -0.075 | 68.776
12.5 | 1.361 | 0.02085 | -0.075 | 65.291
13 | 1.357 | 0.02208 | -0.076 | 61.493
13.5 | 1.349 | 0.02309 | -0.077 | 58.429
14 | 1.335 | 0.02454 | -0.078 | 54.419
14.5 | 1.317 | 0.02613 | -0.079 | 50.407
15 | 1.294 | 0.02777 | -0.08 | 46.605
15.5 | 1.266 | 0.02995 | -0.08 | 42.287
16 | 1.236 | 0.03196 | -0.081 | 38.678
16.5 | 1.188 | 0.03793 | -0.081 | 31.331
17 | 1.06 | 0.07922 | -0.07 | 13.377
17.5 | 0.971 | 0.12053 | -0.056 | 8.057

## 68. Re 4M Mach 0.10 (2)
BIGFOIL.COM POLAR EXPORT
NACA66-316 a=0.6
NACA66-316 a=0.6 |  |  |  | Cl Max: | 1.556 | at alpha= | 20 | deg
XFOIL ncrit=9 |  |  |  | L/D Max: | 145.855 | at alpha= | 3 | deg
Re: | 4000000 |  |  | Cd Min: | 0.05895 | at alpha= | 20 | deg
Mach: | 0.1 |  |  | Cl=0 at alpha= | -2.4078 | deg
|  |  |  | @ Cl=0.1, Cd= | 0.0050894
|  |  |  | @ Cl=0.4, Cd= | 0.0037722
|  |  |  | @ Cl=0.6, Cd= | 0.0041159
alpha (deg) | Cl | Cd | Cm | Cl/Cd
-20 | -1.2507 | 0.052 | -0.0939 | -24.0519
-19.5 | -1.2689 | 0.04456 | -0.0958 | -28.4762
-19 | -1.2919 | 0.03775 | -0.0958 | -34.2225
-18.5 | -1.2947 | 0.03337 | -0.0945 | -38.7983
-18 | -1.2882 | 0.03008 | -0.0928 | -42.8258
-17.5 | -1.2764 | 0.02738 | -0.0906 | -46.618
-17 | -1.2469 | 0.02595 | -0.0893 | -48.0501
-16.5 | -1.233 | 0.02363 | -0.0865 | -52.1794
-16 | -1.2018 | 0.02242 | -0.0849 | -53.6039
-15.5 | -1.1749 | 0.02102 | -0.0826 | -55.8944
-15 | -1.1452 | 0.01979 | -0.0804 | -57.8676
-14.5 | -1.1169 | 0.01851 | -0.0779 | -60.3404
-14 | -1.0858 | 0.01742 | -0.0754 | -62.3307
-13.5 | -1.0507 | 0.01655 | -0.0733 | -63.4864
-13 | -1.0134 | 0.01584 | -0.0713 | -63.9773
-12.5 | -0.9791 | 0.01495 | -0.0687 | -65.4916
-12 | -0.9526 | 0.01363 | -0.0649 | -69.8899
-11.5 | -0.9173 | 0.01283 | -0.0621 | -71.4965
-11 | -0.8781 | 0.01227 | -0.0597 | -71.5648
-10.5 | -0.8406 | 0.01174 | -0.0569 | -71.6014
-10 | -0.7984 | 0.01128 | -0.0549 | -70.7801
-9.5 | -0.7509 | 0.01087 | -0.0539 | -69.08
-9 | -0.7026 | 0.01046 | -0.053 | -67.1702
-8.5 | -0.6528 | 0.01009 | -0.0524 | -64.6977
-8 | -0.6047 | 0.00958 | -0.0514 | -63.1211
-7.5 | -0.5553 | 0.00913 | -0.0507 | -60.8215
-7 | -0.503 | 0.00879 | -0.0505 | -57.2241
-6.5 | -0.4497 | 0.00849 | -0.0505 | -52.9682
-6 | -0.3957 | 0.00822 | -0.0506 | -48.1387
-5.5 | -0.3415 | 0.00795 | -0.0508 | -42.956
-5 | -0.288 | 0.00761 | -0.0508 | -37.8449
-4.5 | -0.2327 | 0.00738 | -0.0512 | -31.5312
-4 | -0.1769 | 0.00719 | -0.0516 | -24.6036
-3.5 | -0.1214 | 0.00696 | -0.052 | -17.4425
-3 | -0.0652 | 0.0068 | -0.0525 | -9.5882
-2.5 | -0.0095 | 0.0066 | -0.053 | -1.4394
-2 | 0.042 | 0.00601 | -0.0528 | 6.9884
-1.5 | 0.092 | 0.00528 | -0.0524 | 17.4242
-1 | 0.1386 | 0.00417 | -0.0516 | 33.2374
-0.5 | 0.1944 | 0.00379 | -0.0521 | 51.2929
0 | 0.254 | 0.00375 | -0.0533 | 67.7333
0.5 | 0.3131 | 0.00377 | -0.0543 | 83.0504
1 | 0.3734 | 0.00379 | -0.0556 | 98.5224
1.5 | 0.4332 | 0.00375 | -0.0569 | 115.52
2 | 0.4925 | 0.00379 | -0.058 | 129.9472
2.5 | 0.5524 | 0.00381 | -0.0592 | 144.9869
3 | 0.6053 | 0.00415 | -0.0592 | 145.8554
3.5 | 0.6391 | 0.00535 | -0.0556 | 119.4579
4 | 0.6618 | 0.00661 | -0.0499 | 100.121
4.5 | 0.6787 | 0.00753 | -0.0429 | 90.1328
5 | 0.6828 | 0.00863 | -0.0336 | 79.1194
5.5 | 0.7004 | 0.00976 | -0.0275 | 71.7623
6 | 0.7271 | 0.01074 | -0.0231 | 67.7002
6.5 | 0.7652 | 0.01137 | -0.0208 | 67.2999
7 | 0.803 | 0.01206 | -0.0186 | 66.5837
7.5 | 0.8428 | 0.01267 | -0.0167 | 66.5193
8 | 0.881 | 0.0134 | -0.0147 | 65.7463
8.5 | 0.9179 | 0.01416 | -0.0126 | 64.8234
9 | 0.9571 | 0.01488 | -0.0108 | 64.3212
9.5 | 0.9935 | 0.01571 | -0.0088 | 63.24
10 | 1.0274 | 0.01668 | -0.0064 | 61.5947
10.5 | 1.0637 | 0.01755 | -0.0045 | 60.6097
11 | 1.0989 | 0.01847 | -0.0025 | 59.4965
11.5 | 1.1332 | 0.01943 | -0.0004 | 58.3222
12 | 1.1612 | 0.02055 | 0.0026 | 56.5061
12.5 | 1.2258 | 0.02206 | -0.0026 | 55.5666
14 | 1.3121 | 0.02608 | 0.0048 | 50.3106
14.5 | 1.3426 | 0.02763 | 0.0064 | 48.5921
15 | 1.3684 | 0.02954 | 0.0084 | 46.3236
15.5 | 1.3912 | 0.03173 | 0.0104 | 43.8449
16 | 1.4165 | 0.03381 | 0.0121 | 41.8959
16.5 | 1.4391 | 0.03614 | 0.0138 | 39.8201
17 | 1.4636 | 0.0384 | 0.0151 | 38.1146
17.5 | 1.4856 | 0.04095 | 0.0164 | 36.2784
18 | 1.5066 | 0.04366 | 0.0175 | 34.5076
18.5 | 1.5233 | 0.04684 | 0.0186 | 32.5213
19 | 1.5377 | 0.05037 | 0.0195 | 30.5281
19.5 | 1.5479 | 0.05446 | 0.0202 | 28.4227
20 | 1.556 | 0.05895 | 0.0205 | 26.3953

## 69. Re 4M Mach 0.25 (1)
BIGFOIL.COM POLAR EXPORT
NACA66-316 a=0.6
NACA66-316 a=0.6 |  |  |  | Cl Max: | 1.31 | at alpha= | 11 | deg
JavaFoil+Calcfoil stall+Eppler ext transition |  |  |  | L/D Max: | 190.289 | at alpha= | 3.5 | deg
Re: | 4000000 |  |  | Cd Min: | 0.00372 | at alpha= | 3.5 | deg
Mach: | 0.25 |  |  | Cl=0 at alpha= | -2.1349 | deg
|  |  |  | @ Cl=0.1, Cd= | 0.0058877
|  |  |  | @ Cl=0.4, Cd= | 0.0040111
|  |  |  | @ Cl=0.6, Cd= | 0.0039376
alpha (deg) | Cl | Cd | Cm | Cl/Cd
-16 | -0.578 | 0.12601 | -0.006 | -4.584
-15.5 | -0.613 | 0.12208 | -0.007 | -5.023
-15 | -0.645 | 0.11045 | -0.007 | -5.841
-14.5 | -0.672 | 0.10345 | -0.008 | -6.498
-14 | -0.695 | 0.09612 | -0.009 | -7.228
-13.5 | -0.712 | 0.09103 | -0.009 | -7.821
-13 | -0.724 | 0.0838 | -0.01 | -8.639
-12.5 | -0.731 | 0.07915 | -0.011 | -9.231
-12 | -0.732 | 0.07417 | -0.012 | -9.864
-11.5 | -0.732 | 0.06679 | -0.014 | -10.957
-11 | -0.861 | 0.0142 | -0.024 | -60.66
-10.5 | -0.848 | 0.01294 | -0.025 | -65.546
-10 | -0.826 | 0.0122 | -0.026 | -67.676
-9.5 | -0.796 | 0.01167 | -0.028 | -68.23
-9 | -0.762 | 0.01114 | -0.029 | -68.43
-8.5 | -0.722 | 0.01056 | -0.03 | -68.388
-8 | -0.677 | 0.01015 | -0.031 | -66.694
-7.5 | -0.629 | 0.00974 | -0.032 | -64.546
-7 | -0.578 | 0.00931 | -0.034 | -62.082
-6.5 | -0.525 | 0.00899 | -0.035 | -58.397
-6 | -0.469 | 0.0086 | -0.036 | -54.564
-5.5 | -0.412 | 0.00835 | -0.037 | -49.39
-5 | -0.354 | 0.00717 | -0.039 | -49.381
-4.5 | -0.294 | 0.00733 | -0.04 | -40.11
-4 | -0.233 | 0.0078 | -0.041 | -29.932
-3.5 | -0.171 | 0.00743 | -0.042 | -23.077
-3 | -0.109 | 0.00732 | -0.044 | -14.86
-2.5 | -0.046 | 0.0071 | -0.045 | -6.465
-2 | 0.017 | 0.0069 | -0.046 | 2.519
-1.5 | 0.081 | 0.00671 | -0.047 | 12.073
-1 | 0.145 | 0.00394 | -0.048 | 36.732
-0.5 | 0.208 | 0.00398 | -0.05 | 52.351
0 | 0.272 | 0.00394 | -0.051 | 68.992
0.5 | 0.335 | 0.00398 | -0.052 | 84.265
1 | 0.399 | 0.00401 | -0.053 | 99.567
1.5 | 0.463 | 0.00408 | -0.055 | 113.323
2 | 0.526 | 0.00394 | -0.056 | 133.445
2.5 | 0.589 | 0.00396 | -0.057 | 148.495
3 | 0.648 | 0.00384 | -0.058 | 168.911
3.5 | 0.709 | 0.00372 | -0.059 | 190.289
4 | 0.764 | 0.00566 | -0.06 | 135.06
4.5 | 0.816 | 0.01053 | -0.061 | 77.507
5 | 0.874 | 0.01104 | -0.062 | 79.113
5.5 | 0.929 | 0.01148 | -0.063 | 80.954
6 | 0.982 | 0.01199 | -0.064 | 81.91
6.5 | 1.033 | 0.0125 | -0.065 | 82.689
7 | 1.081 | 0.01305 | -0.066 | 82.888
7.5 | 1.126 | 0.01361 | -0.067 | 82.771
8 | 1.168 | 0.01424 | -0.068 | 81.995
8.5 | 1.205 | 0.01492 | -0.069 | 80.764
9 | 1.237 | 0.01577 | -0.07 | 78.461
9.5 | 1.265 | 0.01655 | -0.071 | 76.404
10 | 1.287 | 0.01743 | -0.072 | 73.823
10.5 | 1.302 | 0.01834 | -0.073 | 71.025
11 | 1.31 | 0.0194 | -0.074 | 67.556
11.5 | 1.306 | 0.02052 | -0.075 | 63.62
12 | 1.292 | 0.02165 | -0.076 | 59.688
12.5 | 1.27 | 0.02292 | -0.077 | 55.405
13 | 1.238 | 0.0245 | -0.078 | 50.524
13.5 | 1.196 | 0.02653 | -0.079 | 45.073
14 | 1.145 | 0.02876 | -0.079 | 39.811
14.5 | 0.934 | 0.09642 | -0.051 | 9.682
15 | 0.874 | 0.10806 | -0.045 | 8.088
15.5 | 0.816 | 0.11707 | -0.043 | 6.967
16 | 0.753 | 0.12628 | -0.041 | 5.963

## 70. Re 4M Mach 0.25 (2)
BIGFOIL.COM POLAR EXPORT
NACA66-316 a=0.6
NACA66-316 a=0.6 |  |  |  | Cl Max: | 1.4615 | at alpha= | 18 | deg
XFOIL ncrit=9 |  |  |  | L/D Max: | 149.403 | at alpha= | 3 | deg
Re: | 4000000 |  |  | Cd Min: | 0.20377 | at alpha= | -20 | deg
Mach: | 0.25 |  |  | Cl=0 at alpha= | -2.4394 | deg
|  |  |  | @ Cl=0.1, Cd= | 0.0053548
|  |  |  | @ Cl=0.4, Cd= | 0.0038232
|  |  |  | @ Cl=0.6, Cd= | 0.004029
alpha (deg) | Cl | Cd | Cm | Cl/Cd
-20 | -0.5305 | 0.20377 | -0.0186 | -2.6034
-19.5 | -0.5182 | 0.19576 | -0.0232 | -2.6471
-18 | -0.811 | 0.10153 | -0.0728 | -7.9878
-17.5 | -0.9129 | 0.07443 | -0.0906 | -12.2652
-17 | -0.9527 | 0.06001 | -0.1003 | -15.8757
-16.5 | -1.0284 | 0.04487 | -0.1074 | -22.9195
-16 | -1.0449 | 0.03839 | -0.1076 | -27.218
-15 | -1.0537 | 0.02948 | -0.1033 | -35.7429
-14.5 | -1.0532 | 0.02589 | -0.0995 | -40.6798
-14 | -1.0406 | 0.02322 | -0.0957 | -44.8148
-13.5 | -1.0225 | 0.02099 | -0.0918 | -48.7137
-13 | -0.9949 | 0.01939 | -0.0883 | -51.31
-12.5 | -0.9682 | 0.01772 | -0.0845 | -54.6388
-12 | -0.9349 | 0.01647 | -0.0811 | -56.7638
-11.5 | -0.8977 | 0.01548 | -0.0781 | -57.991
-11 | -0.8727 | 0.0138 | -0.0733 | -63.2391
-10.5 | -0.8345 | 0.01291 | -0.0701 | -64.6398
-10 | -0.7944 | 0.01216 | -0.067 | -65.3289
-9.5 | -0.7527 | 0.01159 | -0.064 | -64.9439
-9 | -0.7114 | 0.01107 | -0.0609 | -64.2638
-8.5 | -0.6631 | 0.01057 | -0.0591 | -62.7342
-8 | -0.6118 | 0.0102 | -0.058 | -59.9804
-7.5 | -0.5637 | 0.00956 | -0.0563 | -58.9644
-7 | -0.5122 | 0.00907 | -0.0552 | -56.4719
-6.5 | -0.458 | 0.00873 | -0.0547 | -52.4628
-6 | -0.4032 | 0.0084 | -0.0544 | -48
-5.5 | -0.3472 | 0.00812 | -0.0543 | -42.7586
-5 | -0.2925 | 0.00776 | -0.0539 | -37.6933
-4.5 | -0.2362 | 0.0075 | -0.054 | -31.4933
-4 | -0.179 | 0.00729 | -0.0542 | -24.5542
-3.5 | -0.122 | 0.00707 | -0.0545 | -17.256
-3 | -0.0644 | 0.0069 | -0.0549 | -9.3333
-2.5 | -0.0063 | 0.00669 | -0.0554 | -0.9417
-1.5 | 0.0977 | 0.00541 | -0.0546 | 18.0591
-1 | 0.1448 | 0.00428 | -0.0535 | 33.8318
-0.5 | 0.2011 | 0.00383 | -0.0539 | 52.5065
0 | 0.2627 | 0.0038 | -0.055 | 69.1316
0.5 | 0.3237 | 0.00383 | -0.0561 | 84.517
1 | 0.3861 | 0.00383 | -0.0575 | 100.8094
1.5 | 0.4479 | 0.0038 | -0.0588 | 117.8684
2 | 0.509 | 0.00384 | -0.0599 | 132.5521
2.5 | 0.5711 | 0.00385 | -0.0612 | 148.3377
3 | 0.626 | 0.00419 | -0.061 | 149.4033
3.5 | 0.6557 | 0.00548 | -0.0563 | 119.6533
4 | 0.6715 | 0.00675 | -0.0489 | 99.4815
4.5 | 0.6707 | 0.00781 | -0.038 | 85.8771
5 | 0.6765 | 0.00918 | -0.0293 | 73.6928
5.5 | 0.6933 | 0.01049 | -0.023 | 66.0915
6 | 0.7217 | 0.01157 | -0.0188 | 62.3768
6.5 | 0.7608 | 0.01227 | -0.0164 | 62.0049
7 | 0.8002 | 0.01304 | -0.014 | 61.365
7.5 | 0.8408 | 0.01374 | -0.012 | 61.1936
8 | 0.8782 | 0.01464 | -0.0095 | 59.9863
8.5 | 0.9186 | 0.01541 | -0.0074 | 59.6106
9 | 0.9574 | 0.01629 | -0.0053 | 58.7723
9.5 | 0.9937 | 0.0173 | -0.0028 | 57.4393
10 | 1.0301 | 0.01833 | -0.0004 | 56.1975
10.5 | 1.0667 | 0.01941 | 0.002 | 54.9562
11 | 1.1025 | 0.02053 | 0.0043 | 53.7019
11.5 | 1.1358 | 0.02178 | 0.007 | 52.1488
12 | 1.1608 | 0.02328 | 0.0109 | 49.8625
13 | 1.2533 | 0.02653 | 0.0098 | 47.2409
13.5 | 1.2852 | 0.02827 | 0.012 | 45.4616
14 | 1.3145 | 0.03022 | 0.0143 | 43.4977
14.5 | 1.3395 | 0.03255 | 0.0169 | 41.1521
15 | 1.3524 | 0.03583 | 0.02 | 37.7449
15.5 | 1.3827 | 0.03799 | 0.0217 | 36.3964
16 | 1.4077 | 0.04065 | 0.0235 | 34.6298
16.5 | 1.4237 | 0.04415 | 0.0255 | 32.2469
17 | 1.4441 | 0.04744 | 0.027 | 30.4406
17.5 | 1.4535 | 0.05191 | 0.0285 | 28.0004
18 | 1.4615 | 0.05675 | 0.0294 | 25.7533
18.5 | 1.4604 | 0.06286 | 0.0297 | 23.2326
19 | 1.46 | 0.06927 | 0.0293 | 21.0769
19.5 | 1.4572 | 0.07634 | 0.028 | 19.0883
20 | 1.4487 | 0.08451 | 0.0256 | 17.1424

## 71. Re 4M Mach 0.50 (1)
BIGFOIL.COM POLAR EXPORT
NACA66-316 a=0.6
NACA66-316 a=0.6 |  |  |  | Cl Max: | 1.218 | at alpha= | 20 | deg
JavaFoil+Calcfoil stall+Eppler ext transition |  |  |  | L/D Max: | 161.632 | at alpha= | 3 | deg
Re: | 4000000 |  |  | Cd Min: | 0.00365 | at alpha= | 0 | deg
Mach: | 0.5 |  |  | Cl=0 at alpha= | -2.1357 | deg
|  |  |  | @ Cl=0.1, Cd= | 0.0062697
|  |  |  | @ Cl=0.4, Cd= | 0.0041152
|  |  |  | @ Cl=0.6, Cd= | 0.004226
alpha (deg) | Cl | Cd | Cm | Cl/Cd
-20 | -0.993 | 0.16623 | -0.004 | -5.975
-19.5 | -0.966 | 0.1596 | -0.004 | -6.052
-19 | -0.939 | 0.1531 | -0.005 | -6.131
-18.5 | -0.913 | 0.148 | -0.005 | -6.171
-18 | -0.884 | 0.14459 | -0.006 | -6.116
-17.5 | -0.855 | 0.13904 | -0.006 | -6.153
-17 | -0.828 | 0.13467 | -0.007 | -6.147
-16.5 | -0.801 | 0.12843 | -0.008 | -6.234
-16 | -0.774 | 0.12617 | -0.008 | -6.134
-15.5 | -0.744 | 0.12216 | -0.008 | -6.094
-15 | -0.717 | 0.11786 | -0.009 | -6.082
-14.5 | -0.69 | 0.11393 | -0.01 | -6.052
-14 | -0.662 | 0.1099 | -0.01 | -6.025
-13.5 | -0.635 | 0.10583 | -0.011 | -5.997
-13 | -0.606 | 0.0994 | -0.011 | -6.099
-12.5 | -0.578 | 0.09106 | -0.011 | -6.352
-12 | -0.551 | 0.08181 | -0.012 | -6.733
-11.5 | -0.524 | 0.07499 | -0.013 | -6.985
-11 | -0.496 | 0.07029 | -0.014 | -7.06
-10.5 | -0.469 | 0.06496 | -0.015 | -7.214
-10 | -0.44 | 0.0791 | -0.014 | -5.558
-9.5 | -0.412 | 0.06654 | -0.015 | -6.188
-9 | -0.384 | 0.05884 | -0.016 | -6.529
-8.5 | -0.356 | 0.05394 | -0.016 | -6.608
-8 | -0.403 | 0.04943 | -0.018 | -8.153
-7.5 | -0.484 | 0.04734 | -0.017 | -10.217
-7 | -0.58 | 0.01103 | -0.037 | -52.598
-6.5 | -0.546 | 0.01037 | -0.039 | -52.687
-6 | -0.5 | 0.00984 | -0.04 | -50.743
-5.5 | -0.445 | 0.00938 | -0.041 | -47.475
-5 | -0.386 | 0.00896 | -0.043 | -43.052
-4.5 | -0.322 | 0.00854 | -0.044 | -37.77
-4 | -0.257 | 0.00821 | -0.046 | -31.285
-3.5 | -0.189 | 0.0079 | -0.047 | -23.965
-3 | -0.121 | 0.00763 | -0.048 | -15.803
-2.5 | -0.051 | 0.00737 | -0.05 | -6.912
-2 | 0.019 | 0.00645 | -0.051 | 2.998
-1.5 | 0.09 | 0.00666 | -0.053 | 13.582
-1 | 0.162 | 0.00385 | -0.054 | 42.057
-0.5 | 0.233 | 0.00385 | -0.055 | 60.517
0 | 0.303 | 0.00365 | -0.057 | 83.06
0.5 | 0.373 | 0.0041 | -0.058 | 91.012
1 | 0.444 | 0.00414 | -0.059 | 107.243
1.5 | 0.514 | 0.00418 | -0.061 | 122.949
2 | 0.584 | 0.00421 | -0.062 | 138.651
2.5 | 0.654 | 0.00428 | -0.063 | 152.595
3 | 0.719 | 0.00445 | -0.064 | 161.632
3.5 | 0.782 | 0.00556 | -0.065 | 140.64
4 | 0.839 | 0.01168 | -0.066 | 71.827
4.5 | 0.901 | 0.01231 | -0.067 | 73.246
5 | 0.962 | 0.01295 | -0.069 | 74.266
5.5 | 1.018 | 0.01363 | -0.07 | 74.699
6 | 1.068 | 0.01438 | -0.071 | 74.28
6.5 | 1.11 | 0.01519 | -0.072 | 73.066
7 | 1.139 | 0.0161 | -0.073 | 70.772
7.5 | 1.148 | 0.01724 | -0.075 | 66.605
8 | 1.119 | 0.01867 | -0.076 | 59.914
8.5 | 0.945 | 0.02 | -0.077 | 47.269
9 | 0.618 | 0.06286 | -0.035 | 9.832
9.5 | 0.774 | 0.02186 | -0.079 | 35.427
10 | 0.675 | 0.06429 | -0.042 | 10.506
10.5 | 0.701 | 0.0706 | -0.04 | 9.929
11 | 0.728 | 0.08033 | -0.04 | 9.058
11.5 | 0.757 | 0.07461 | -0.044 | 10.144
12 | 0.786 | 0.07952 | -0.047 | 9.878
12.5 | 0.81 | 0.08746 | -0.044 | 9.26
13 | 0.837 | 0.09729 | -0.045 | 8.6
13.5 | 0.865 | 0.10528 | -0.048 | 8.218
14 | 0.891 | 0.1088 | -0.047 | 8.191
14.5 | 0.918 | 0.1112 | -0.048 | 8.255
15 | 0.948 | 0.11829 | -0.052 | 8.012
15.5 | 0.973 | 0.12203 | -0.052 | 7.977
16 | 1.001 | 0.12652 | -0.053 | 7.908
16.5 | 1.03 | 0.13308 | -0.056 | 7.74
17 | 1.063 | 0.13596 | -0.061 | 7.82
17.5 | 1.083 | 0.14249 | -0.058 | 7.598
18 | 1.11 | 0.14475 | -0.059 | 7.666
18.5 | 1.143 | 0.14972 | -0.064 | 7.633
19 | 1.174 | 0.15506 | -0.067 | 7.57
19.5 | 1.191 | 0.1564 | -0.063 | 7.616
20 | 1.218 | 0.16431 | -0.064 | 7.414

## 72. Re 4M Mach 0.50 (2)
BIGFOIL.COM POLAR EXPORT
NACA66-316 a=0.6
NACA66-316 a=0.6 |  |  |  | Cl Max: | 1.0813 | at alpha= | 11.5 | deg
XFOIL ncrit=9 |  |  |  | L/D Max: | 168.014 | at alpha= | 3 | deg
Re: | 4000000 |  |  | Cd Min: | 0.15773 | at alpha= | 16.5 | deg
Mach: | 0.5 |  |  | Cl=0 at alpha= | -2.588 | deg
|  |  |  | @ Cl=0.1, Cd= | 0.0064209
|  |  |  | @ Cl=0.4, Cd= | 0.00409
|  |  |  | @ Cl=0.6, Cd= | 0.00411
alpha (deg) | Cl | Cd | Cm | Cl/Cd
-13.5 | -0.3316 | 0.12015 | -0.0801 | -2.7599
-13 | -0.3252 | 0.11118 | -0.0852 | -2.925
-12.5 | -0.3303 | 0.10033 | -0.0912 | -3.2921
-12 | -0.3493 | 0.0877 | -0.0985 | -3.9829
-11.5 | -0.3747 | 0.07455 | -0.1065 | -5.0262
-11 | -0.412 | 0.05712 | -0.1194 | -7.2129
-10.5 | -0.4536 | 0.04569 | -0.1259 | -9.9278
-10 | -0.4934 | 0.03757 | -0.126 | -13.1328
-9.5 | -0.5259 | 0.03138 | -0.1219 | -16.7591
-9 | -0.5491 | 0.02635 | -0.1153 | -20.8387
-8.5 | -0.5642 | 0.02164 | -0.107 | -26.0721
-8 | -0.5592 | 0.01701 | -0.0993 | -32.8748
-7.5 | -0.5251 | 0.01341 | -0.0942 | -39.1573
-7 | -0.4829 | 0.0117 | -0.0892 | -41.2735
-6.5 | -0.4421 | 0.01046 | -0.0839 | -42.2658
-6 | -0.4002 | 0.00965 | -0.0785 | -41.4715
-5.5 | -0.3522 | 0.00912 | -0.0742 | -38.6184
-5 | -0.2967 | 0.00865 | -0.0716 | -34.3006
-4.5 | -0.2393 | 0.00818 | -0.0695 | -29.2543
-4 | -0.1787 | 0.00782 | -0.0681 | -22.8517
-3.5 | -0.1161 | 0.00753 | -0.0674 | -15.4183
-3 | -0.0529 | 0.00726 | -0.0669 | -7.2865
-2.5 | 0.0113 | 0.00703 | -0.0668 | 1.6074
-2 | 0.0753 | 0.00679 | -0.0668 | 11.0898
-1.5 | 0.1275 | 0.00601 | -0.0649 | 21.2146
-1 | 0.174 | 0.00482 | -0.0624 | 36.0996
-0.5 | 0.231 | 0.00405 | -0.0616 | 57.037
0 | 0.301 | 0.00406 | -0.0629 | 74.1379
0.5 | 0.3711 | 0.00409 | -0.0642 | 90.7335
1 | 0.4422 | 0.00409 | -0.0656 | 108.1174
1.5 | 0.5134 | 0.00409 | -0.0671 | 125.5257
2 | 0.5831 | 0.00411 | -0.0682 | 141.8735
2.5 | 0.6539 | 0.00411 | -0.0693 | 159.0998
3 | 0.7191 | 0.00428 | -0.0692 | 168.014
3.5 | 0.7119 | 0.00593 | -0.0556 | 120.0506
4 | 0.685 | 0.00759 | -0.0388 | 90.2503
4.5 | 0.665 | 0.00999 | -0.0252 | 66.5666
5.5 | 0.6681 | 0.01444 | -0.007 | 46.2673
6 | 0.7022 | 0.01576 | -0.0028 | 44.5558
6.5 | 0.7474 | 0.0168 | 0 | 44.4881
7 | 0.7918 | 0.01789 | 0.0029 | 44.2594
7.5 | 0.8361 | 0.01908 | 0.006 | 43.8208
8 | 0.8786 | 0.02041 | 0.0092 | 43.0475
8.5 | 0.9215 | 0.02181 | 0.0125 | 42.2513
9 | 0.9601 | 0.0235 | 0.0163 | 40.8553
9.5 | 0.9934 | 0.02558 | 0.0205 | 38.835
10 | 1.0264 | 0.02779 | 0.0248 | 36.9341
10.5 | 1.0503 | 0.03067 | 0.0295 | 34.2452
11 | 1.0692 | 0.03404 | 0.0344 | 31.4101
11.5 | 1.0813 | 0.03807 | 0.0392 | 28.4029
12 | 1.0788 | 0.04345 | 0.0439 | 24.8285
12.5 | 1.0534 | 0.05098 | 0.0481 | 20.663
13 | 1.0369 | 0.06204 | 0.0438 | 16.7134
14.5 | 0.9401 | 0.09811 | 0.0304 | 9.5821
15 | 0.9171 | 0.11184 | 0.0218 | 8.2001
15.5 | 0.8885 | 0.12764 | 0.0115 | 6.961
16 | 0.8691 | 0.14232 | 0.0025 | 6.1067
16.5 | 0.8478 | 0.15773 | -0.0069 | 5.375

## 73. Re 5M Mach 0.00 (1)
BIGFOIL.COM POLAR EXPORT
NACA66-316 a=0.6
NACA66-316 a=0.6 |  |  |  | Cl Max: | 1.373 | at alpha= | 12.5 | deg
JavaFoil+Calcfoil stall+Eppler ext transition |  |  |  | L/D Max: | 154.94 | at alpha= | 3 | deg
Re: | 5000000 |  |  | Cd Min: | 0.00372 | at alpha= | -1 | deg
Mach: | 0 |  |  | Cl=0 at alpha= | -2.1393 | deg
|  |  |  | @ Cl=0.1, Cd= | 0.0054232
|  |  |  | @ Cl=0.4, Cd= | 0.003789
|  |  |  | @ Cl=0.6, Cd= | 0.004005
alpha (deg) | Cl | Cd | Cm | Cl/Cd
-18.5 | -0.763 | 0.14252 | -0.004 | -5.353
-18 | -0.784 | 0.13349 | -0.005 | -5.87
-17.5 | -0.803 | 0.1259 | -0.005 | -6.381
-17 | -0.821 | 0.11884 | -0.006 | -6.91
-16.5 | -0.833 | 0.11158 | -0.007 | -7.461
-16 | -0.84 | 0.10393 | -0.008 | -8.085
-15.5 | -0.848 | 0.09509 | -0.009 | -8.92
-15 | -0.848 | 0.09102 | -0.009 | -9.321
-14.5 | -0.958 | 0.02897 | -0.015 | -33.057
-14 | -0.982 | 0.01999 | -0.016 | -49.113
-13.5 | -0.985 | 0.01679 | -0.018 | -58.686
-13 | -0.976 | 0.01582 | -0.019 | -61.682
-12.5 | -0.964 | 0.01468 | -0.02 | -65.68
-12 | -0.949 | 0.0135 | -0.021 | -70.279
-11.5 | -0.927 | 0.01277 | -0.022 | -72.602
-11 | -0.901 | 0.01214 | -0.023 | -74.272
-10.5 | -0.872 | 0.01155 | -0.024 | -75.477
-10 | -0.839 | 0.01095 | -0.026 | -76.606
-9.5 | -0.801 | 0.01053 | -0.027 | -76.085
-9 | -0.761 | 0.01008 | -0.028 | -75.48
-8.5 | -0.716 | 0.00967 | -0.029 | -74.087
-8 | -0.669 | 0.00931 | -0.03 | -71.83
-7.5 | -0.619 | 0.00893 | -0.031 | -69.324
-7 | -0.567 | 0.0086 | -0.033 | -65.95
-6.5 | -0.514 | 0.00743 | -0.034 | -69.129
-6 | -0.459 | 0.0076 | -0.035 | -60.363
-5.5 | -0.403 | 0.00807 | -0.036 | -49.922
-5 | -0.345 | 0.00777 | -0.037 | -44.367
-4.5 | -0.286 | 0.00749 | -0.039 | -38.161
-4 | -0.226 | 0.00725 | -0.04 | -31.23
-3.5 | -0.166 | 0.00701 | -0.041 | -23.685
-3 | -0.105 | 0.00684 | -0.042 | -15.418
-2.5 | -0.044 | 0.00664 | -0.043 | -6.698
-2 | 0.017 | 0.00649 | -0.045 | 2.594
-1.5 | 0.078 | 0.00636 | -0.046 | 12.348
-1 | 0.14 | 0.00372 | -0.047 | 37.684
-0.5 | 0.202 | 0.00373 | -0.048 | 54.031
0 | 0.263 | 0.00377 | -0.049 | 69.87
0.5 | 0.325 | 0.00376 | -0.05 | 86.486
1 | 0.386 | 0.00378 | -0.052 | 102.112
1.5 | 0.448 | 0.00382 | -0.053 | 117.38
2 | 0.509 | 0.00389 | -0.054 | 131.06
2.5 | 0.571 | 0.00395 | -0.055 | 144.371
3 | 0.629 | 0.00406 | -0.056 | 154.94
3.5 | 0.684 | 0.00526 | -0.057 | 130.08
4 | 0.741 | 0.00589 | -0.058 | 125.745
4.5 | 0.794 | 0.00973 | -0.059 | 81.555
5 | 0.85 | 0.01016 | -0.06 | 83.629
5.5 | 0.905 | 0.01057 | -0.061 | 85.56
6 | 0.957 | 0.01099 | -0.062 | 87.078
6.5 | 1.008 | 0.01142 | -0.063 | 88.291
7 | 1.057 | 0.01188 | -0.064 | 89.023
7.5 | 1.104 | 0.01237 | -0.065 | 89.23
8 | 1.148 | 0.01287 | -0.066 | 89.2
8.5 | 1.189 | 0.01343 | -0.067 | 88.564
9 | 1.227 | 0.01407 | -0.068 | 87.222
9.5 | 1.262 | 0.01473 | -0.069 | 85.709
10 | 1.294 | 0.01542 | -0.07 | 83.9
10.5 | 1.321 | 0.01617 | -0.071 | 81.718
11 | 1.344 | 0.017 | -0.072 | 79.053
11.5 | 1.359 | 0.01776 | -0.073 | 76.485
12 | 1.368 | 0.01867 | -0.074 | 73.311
12.5 | 1.373 | 0.0196 | -0.075 | 70.064
13 | 1.373 | 0.02075 | -0.076 | 66.194
13.5 | 1.369 | 0.02174 | -0.077 | 62.941
14 | 1.359 | 0.02295 | -0.078 | 59.208
14.5 | 1.345 | 0.0244 | -0.079 | 55.123
15 | 1.327 | 0.02581 | -0.079 | 51.427
15.5 | 1.305 | 0.02756 | -0.08 | 47.357
16 | 1.279 | 0.02973 | -0.081 | 43.021
16.5 | 1.248 | 0.0318 | -0.081 | 39.232
17 | 1.207 | 0.03578 | -0.082 | 33.72
17.5 | 1.169 | 0.03812 | -0.082 | 30.67

## 74. Re 5M Mach 0.00 (2)
BIGFOIL.COM POLAR EXPORT
NACA66-316 a=0.6
NACA66-316 a=0.6 |  |  |  | Cl Max: | 1.5922 | at alpha= | 20 | deg
XFOIL ncrit=9 |  |  |  | L/D Max: | 153.575 | at alpha= | 2.5 | deg
Re: | 5000000 |  |  | Cd Min: | 0.05291 | at alpha= | 20 | deg
Mach: | 0 |  |  | Cl=0 at alpha= | -2.4017 | deg
|  |  |  | @ Cl=0.1, Cd= | 0.0051286
|  |  |  | @ Cl=0.4, Cd= | 0.0035032
|  |  |  | @ Cl=0.6, Cd= | 0.0049732
alpha (deg) | Cl | Cd | Cm | Cl/Cd
-20 | -1.3768 | 0.03728 | -0.0924 | -36.9313
-19.5 | -1.3716 | 0.03364 | -0.0915 | -40.7729
-19 | -1.3596 | 0.03079 | -0.0902 | -44.1572
-18.5 | -1.3355 | 0.02893 | -0.0892 | -46.1632
-18 | -1.331 | 0.02592 | -0.0865 | -51.3503
-17.5 | -1.3167 | 0.02365 | -0.084 | -55.6744
-17 | -1.2993 | 0.02171 | -0.0813 | -59.848
-16.5 | -1.2759 | 0.02015 | -0.0789 | -63.3201
-15.5 | -1.2139 | 0.01805 | -0.075 | -67.2521
-15 | -1.1813 | 0.01713 | -0.073 | -68.9609
-14.5 | -1.1497 | 0.01614 | -0.0706 | -71.233
-14 | -1.1156 | 0.0153 | -0.0684 | -72.915
-13.5 | -1.0795 | 0.0146 | -0.0664 | -73.9384
-13 | -1.0417 | 0.01396 | -0.0644 | -74.6203
-12.5 | -1.0054 | 0.01326 | -0.0621 | -75.822
-12 | -0.9667 | 0.01273 | -0.06 | -75.9387
-11.5 | -0.9297 | 0.01214 | -0.0575 | -76.5815
-11 | -0.8987 | 0.01134 | -0.0536 | -79.2504
-10.5 | -0.8562 | 0.01085 | -0.0519 | -78.9124
-10 | -0.8095 | 0.01042 | -0.0509 | -77.6871
-9.5 | -0.7608 | 0.01007 | -0.0503 | -75.5511
-9 | -0.7115 | 0.00971 | -0.0497 | -73.275
-8.5 | -0.6609 | 0.00937 | -0.0494 | -70.5336
-8 | -0.6091 | 0.00907 | -0.0493 | -67.1555
-7.5 | -0.5583 | 0.00866 | -0.0489 | -64.4688
-7 | -0.5068 | 0.00827 | -0.0487 | -61.2817
-6.5 | -0.4534 | 0.00799 | -0.0488 | -56.7459
-6 | -0.3993 | 0.00774 | -0.0491 | -51.5891
-5.5 | -0.3446 | 0.00752 | -0.0494 | -45.8245
-5 | -0.2901 | 0.00728 | -0.0497 | -39.8489
-4.5 | -0.2354 | 0.00704 | -0.05 | -33.4375
-4 | -0.1796 | 0.00686 | -0.0506 | -26.1808
-3.5 | -0.1234 | 0.00666 | -0.0512 | -18.5285
-3 | -0.067 | 0.00646 | -0.0518 | -10.3715
-2.5 | -0.0105 | 0.00627 | -0.0525 | -1.6746
-2 | 0.0429 | 0.00583 | -0.0526 | 7.3585
-1.5 | 0.0944 | 0.00522 | -0.0525 | 18.0843
-0.5 | 0.1943 | 0.00359 | -0.052 | 54.1226
0 | 0.2532 | 0.00355 | -0.0531 | 71.3239
0.5 | 0.3129 | 0.00351 | -0.0543 | 89.1453
1 | 0.3725 | 0.00348 | -0.0556 | 107.0402
1.5 | 0.4317 | 0.00353 | -0.0568 | 122.2946
2 | 0.4913 | 0.00352 | -0.058 | 139.5739
2.5 | 0.5498 | 0.00358 | -0.0591 | 153.5754
3 | 0.5893 | 0.00467 | -0.0567 | 126.1884
3.5 | 0.6253 | 0.00569 | -0.0536 | 109.8946
4 | 0.652 | 0.00674 | -0.0487 | 96.7359
4.5 | 0.6735 | 0.00752 | -0.0425 | 89.5612
5 | 0.6822 | 0.00852 | -0.0341 | 80.0704
5.5 | 0.7053 | 0.00945 | -0.0289 | 74.6349
6 | 0.7387 | 0.01015 | -0.0257 | 72.7783
6.5 | 0.778 | 0.01071 | -0.0236 | 72.6424
7 | 0.8165 | 0.0113 | -0.0215 | 72.2566
7.5 | 0.8559 | 0.01191 | -0.0196 | 71.864
8 | 0.8935 | 0.01259 | -0.0174 | 70.969
8.5 | 0.9328 | 0.01324 | -0.0157 | 70.4532
9 | 0.9707 | 0.01393 | -0.0138 | 69.6841
9.5 | 1.0064 | 0.01478 | -0.0117 | 68.092
10 | 1.0434 | 0.01555 | -0.0098 | 67.0997
10.5 | 1.0803 | 0.01634 | -0.008 | 66.1138
11 | 1.1151 | 0.01724 | -0.006 | 64.681
11.5 | 1.1492 | 0.01819 | -0.004 | 63.1776
12 | 1.1798 | 0.01931 | -0.0016 | 61.0979
12.5 | 1.21 | 0.02024 | 0.0011 | 59.7826
13 | 1.2811 | 0.02157 | -0.0055 | 59.3927
14 | 1.3313 | 0.02405 | 0.0009 | 55.3555
14.5 | 1.3606 | 0.02556 | 0.0027 | 53.2316
15 | 1.3841 | 0.0275 | 0.005 | 50.3309
15.5 | 1.4135 | 0.0291 | 0.0064 | 48.5739
16 | 1.4423 | 0.03075 | 0.0079 | 46.9041
16.5 | 1.4668 | 0.03278 | 0.0095 | 44.7468
17 | 1.4925 | 0.03477 | 0.0109 | 42.9249
17.5 | 1.5156 | 0.03699 | 0.0122 | 40.9732
18 | 1.5365 | 0.03949 | 0.0136 | 38.9086
18.5 | 1.556 | 0.04218 | 0.0148 | 36.8895
19 | 1.5726 | 0.04518 | 0.0159 | 34.8074
19.5 | 1.5803 | 0.04915 | 0.0172 | 32.1526
20 | 1.5922 | 0.05291 | 0.0178 | 30.0926

## 75. Re 5M Mach 0.10 (1)
BIGFOIL.COM POLAR EXPORT
NACA66-316 a=0.6
NACA66-316 a=0.6 |  |  |  | Cl Max: | 1.363 | at alpha= | 12.5 | deg
JavaFoil+Calcfoil stall+Eppler ext transition |  |  |  | L/D Max: | 161.368 | at alpha= | 3 | deg
Re: | 5000000 |  |  | Cd Min: | 0.00373 | at alpha= | -1 | deg
Mach: | 0.1 |  |  | Cl=0 at alpha= | -2.1371 | deg
|  |  |  | @ Cl=0.1, Cd= | 0.0054427
|  |  |  | @ Cl=0.4, Cd= | 0.0038119
|  |  |  | @ Cl=0.6, Cd= | 0.0039586
alpha (deg) | Cl | Cd | Cm | Cl/Cd
-18 | -0.743 | 0.13756 | -0.005 | -5.401
-17.5 | -0.766 | 0.12955 | -0.005 | -5.91
-17 | -0.787 | 0.1222 | -0.006 | -6.443
-16.5 | -0.8 | 0.11597 | -0.006 | -6.903
-16 | -0.811 | 0.10818 | -0.007 | -7.498
-15.5 | -0.819 | 0.10189 | -0.008 | -8.034
-15 | -0.825 | 0.09456 | -0.009 | -8.724
-14.5 | -0.831 | 0.08594 | -0.01 | -9.672
-14 | -0.929 | 0.03046 | -0.016 | -30.49
-13.5 | -0.953 | 0.02082 | -0.017 | -45.796
-13 | -0.961 | 0.01658 | -0.019 | -57.971
-12.5 | -0.955 | 0.01489 | -0.02 | -64.128
-12 | -0.941 | 0.01385 | -0.021 | -67.929
-11.5 | -0.922 | 0.01297 | -0.022 | -71.078
-11 | -0.898 | 0.0123 | -0.023 | -73.006
-10.5 | -0.87 | 0.01163 | -0.025 | -74.847
-10 | -0.838 | 0.01103 | -0.026 | -75.996
-9.5 | -0.802 | 0.01061 | -0.027 | -75.544
-9 | -0.762 | 0.01015 | -0.028 | -75.064
-8.5 | -0.718 | 0.00974 | -0.029 | -73.695
-8 | -0.67 | 0.00939 | -0.03 | -71.401
-7.5 | -0.621 | 0.00899 | -0.032 | -69.005
-7 | -0.569 | 0.00869 | -0.033 | -65.483
-6.5 | -0.515 | 0.00838 | -0.034 | -61.524
-6 | -0.46 | 0.0072 | -0.035 | -63.985
-5.5 | -0.404 | 0.0074 | -0.036 | -54.627
-5 | -0.346 | 0.00775 | -0.038 | -44.686
-4.5 | -0.287 | 0.00751 | -0.039 | -38.276
-4 | -0.227 | 0.00723 | -0.04 | -31.433
-3.5 | -0.167 | 0.00702 | -0.041 | -23.766
-3 | -0.106 | 0.00681 | -0.042 | -15.56
-2.5 | -0.045 | 0.00673 | -0.044 | -6.637
-2 | 0.017 | 0.00649 | -0.045 | 2.606
-1.5 | 0.079 | 0.00632 | -0.046 | 12.48
-1 | 0.141 | 0.00373 | -0.047 | 37.789
-0.5 | 0.203 | 0.00375 | -0.048 | 54.076
0 | 0.265 | 0.00375 | -0.05 | 70.586
0.5 | 0.326 | 0.0038 | -0.051 | 86.011
1 | 0.388 | 0.00381 | -0.052 | 102.013
1.5 | 0.45 | 0.00382 | -0.053 | 117.77
2 | 0.512 | 0.00391 | -0.054 | 131.003
2.5 | 0.574 | 0.00399 | -0.055 | 143.829
3 | 0.632 | 0.00392 | -0.057 | 161.368
3.5 | 0.687 | 0.0053 | -0.057 | 129.719
4 | 0.745 | 0.00595 | -0.058 | 125.155
4.5 | 0.797 | 0.0098 | -0.059 | 81.368
5 | 0.854 | 0.01022 | -0.06 | 83.514
5.5 | 0.908 | 0.01064 | -0.061 | 85.402
6 | 0.961 | 0.01107 | -0.062 | 86.868
6.5 | 1.012 | 0.01152 | -0.063 | 87.89
7 | 1.061 | 0.01199 | -0.065 | 88.562
7.5 | 1.108 | 0.01249 | -0.066 | 88.691
8 | 1.152 | 0.01303 | -0.067 | 88.38
8.5 | 1.192 | 0.01357 | -0.068 | 87.87
9 | 1.23 | 0.01421 | -0.069 | 86.55
9.5 | 1.264 | 0.01488 | -0.07 | 84.919
10 | 1.294 | 0.01559 | -0.071 | 83.004
10.5 | 1.32 | 0.01636 | -0.072 | 80.698
11 | 1.341 | 0.01718 | -0.073 | 78.064
11.5 | 1.354 | 0.01801 | -0.074 | 75.176
12 | 1.361 | 0.01897 | -0.075 | 71.77
12.5 | 1.363 | 0.02 | -0.076 | 68.137
13 | 1.359 | 0.02118 | -0.076 | 64.18
13.5 | 1.351 | 0.02213 | -0.077 | 61.044
14 | 1.337 | 0.02351 | -0.078 | 56.887
14.5 | 1.319 | 0.02493 | -0.079 | 52.897
15 | 1.296 | 0.02648 | -0.08 | 48.958
15.5 | 1.269 | 0.0284 | -0.08 | 44.689
16 | 1.239 | 0.03016 | -0.081 | 41.099
16.5 | 1.198 | 0.03421 | -0.081 | 35.007
17 | 1.15 | 0.03902 | -0.081 | 29.467
17.5 | 1.091 | 0.04866 | -0.08 | 22.421

## 76. Re 5M Mach 0.10 (2)
BIGFOIL.COM POLAR EXPORT
NACA66-316 a=0.6
NACA66-316 a=0.6 |  |  |  | Cl Max: | 1.5873 | at alpha= | 20 | deg
XFOIL ncrit=9 |  |  |  | L/D Max: | 154.123 | at alpha= | 2.5 | deg
Re: | 5000000 |  |  | Cd Min: | 0.05547 | at alpha= | 20 | deg
Mach: | 0.1 |  |  | Cl=0 at alpha= | -2.4063 | deg
|  |  |  | @ Cl=0.1, Cd= | 0.0051621
|  |  |  | @ Cl=0.4, Cd= | 0.0035111
|  |  |  | @ Cl=0.6, Cd= | 0.0048895
alpha (deg) | Cl | Cd | Cm | Cl/Cd
-20 | -1.3437 | 0.04216 | -0.0958 | -31.8714
-19.5 | -1.3476 | 0.03727 | -0.0955 | -36.1578
-19 | -1.3419 | 0.0336 | -0.0945 | -39.9375
-18.5 | -1.3185 | 0.03148 | -0.0937 | -41.8837
-18 | -1.3076 | 0.02864 | -0.0918 | -45.6564
-17.5 | -1.2949 | 0.02608 | -0.0895 | -49.6511
-17 | -1.2916 | 0.02311 | -0.0859 | -55.8892
-16.5 | -1.2716 | 0.02124 | -0.0832 | -59.8682
-16 | -1.2428 | 0.01998 | -0.081 | -62.2022
-15.5 | -1.2126 | 0.0188 | -0.0788 | -64.5
-15 | -1.1804 | 0.01778 | -0.0766 | -66.3892
-14.5 | -1.1493 | 0.0167 | -0.074 | -68.8204
-14 | -1.116 | 0.01577 | -0.0716 | -70.7673
-13 | -1.0424 | 0.01431 | -0.0673 | -72.8442
-12.5 | -1.0063 | 0.01355 | -0.0648 | -74.2657
-12 | -0.9674 | 0.01296 | -0.0626 | -74.6451
-11.5 | -0.9285 | 0.01241 | -0.0602 | -74.8187
-11 | -0.8973 | 0.01152 | -0.0564 | -77.8906
-10.5 | -0.8587 | 0.01099 | -0.0537 | -78.1347
-10 | -0.8124 | 0.01054 | -0.0524 | -77.0778
-9.5 | -0.7637 | 0.01017 | -0.0516 | -75.0934
-9 | -0.7144 | 0.0098 | -0.0509 | -72.898
-8.5 | -0.6637 | 0.00944 | -0.0504 | -70.3072
-8 | -0.6116 | 0.00912 | -0.0502 | -67.0614
-7.5 | -0.5599 | 0.00875 | -0.0499 | -63.9886
-7 | -0.5089 | 0.00831 | -0.0494 | -61.2395
-6.5 | -0.4553 | 0.00802 | -0.0495 | -56.7706
-6 | -0.401 | 0.00777 | -0.0497 | -51.6088
-5.5 | -0.346 | 0.00755 | -0.05 | -45.8278
-5 | -0.2911 | 0.00731 | -0.0502 | -39.8222
-4.5 | -0.2362 | 0.00706 | -0.0505 | -33.4561
-4 | -0.1801 | 0.00687 | -0.051 | -26.2154
-3.5 | -0.1235 | 0.00668 | -0.0516 | -18.488
-3 | -0.0669 | 0.00647 | -0.0522 | -10.34
-2.5 | -0.0101 | 0.00628 | -0.0529 | -1.6083
-2 | 0.0438 | 0.00586 | -0.053 | 7.4744
-1.5 | 0.0954 | 0.00524 | -0.0529 | 18.2061
-1 | 0.145 | 0.0044 | -0.0526 | 32.9545
-0.5 | 0.1955 | 0.00359 | -0.0523 | 54.4568
0 | 0.2548 | 0.00356 | -0.0534 | 71.573
0.5 | 0.3149 | 0.00351 | -0.0547 | 89.7151
1 | 0.3748 | 0.00349 | -0.0559 | 107.3926
1.5 | 0.4344 | 0.00354 | -0.0571 | 122.7119
2 | 0.4943 | 0.00353 | -0.0584 | 140.0283
2.5 | 0.5533 | 0.00359 | -0.0594 | 154.1226
3 | 0.5928 | 0.00468 | -0.0569 | 126.6667
3.5 | 0.6282 | 0.00571 | -0.0537 | 110.0175
4 | 0.6536 | 0.00678 | -0.0485 | 96.4012
4.5 | 0.6715 | 0.00754 | -0.0415 | 89.0584
5 | 0.6806 | 0.00862 | -0.0332 | 78.9559
5.5 | 0.7036 | 0.00957 | -0.028 | 73.5214
6 | 0.7374 | 0.01029 | -0.0248 | 71.6618
6.5 | 0.7769 | 0.01087 | -0.0227 | 71.4719
7 | 0.8162 | 0.01145 | -0.0206 | 71.2838
7.5 | 0.8556 | 0.01209 | -0.0187 | 70.7692
8 | 0.8931 | 0.01279 | -0.0165 | 69.828
8.5 | 0.9332 | 0.01344 | -0.0148 | 69.4345
9 | 0.9708 | 0.01417 | -0.0127 | 68.5109
9.5 | 1.0063 | 0.01506 | -0.0105 | 66.8194
10 | 1.0443 | 0.01581 | -0.0087 | 66.0531
10.5 | 1.0805 | 0.01667 | -0.0067 | 64.817
11 | 1.1162 | 0.01757 | -0.0048 | 63.5287
11.5 | 1.149 | 0.01862 | -0.0025 | 61.7078
12 | 1.1816 | 0.01969 | -0.0002 | 60.0102
12.5 | 1.2108 | 0.02069 | 0.0027 | 58.521
13 | 1.2844 | 0.02208 | -0.0042 | 58.1703
13.5 | 1.3018 | 0.02326 | 0.0008 | 55.9673
14 | 1.3335 | 0.02465 | 0.0026 | 54.0974
14.5 | 1.361 | 0.02635 | 0.0047 | 51.6509
15 | 1.384 | 0.0284 | 0.0071 | 48.7324
15.5 | 1.4155 | 0.02991 | 0.0084 | 47.3253
16 | 1.4428 | 0.03177 | 0.01 | 45.4139
16.5 | 1.4684 | 0.03381 | 0.0116 | 43.4309
17 | 1.4927 | 0.03598 | 0.0131 | 41.4869
17.5 | 1.514 | 0.03847 | 0.0147 | 39.3553
18 | 1.5346 | 0.04111 | 0.0161 | 37.3291
18.5 | 1.553 | 0.04401 | 0.0173 | 35.2874
19 | 1.5656 | 0.04756 | 0.0186 | 32.9184
19.5 | 1.5748 | 0.0516 | 0.0196 | 30.5194
20 | 1.5873 | 0.05547 | 0.0201 | 28.6155

## 77. Re 5M Mach 0.25 (1)
BIGFOIL.COM POLAR EXPORT
NACA66-316 a=0.6
NACA66-316 a=0.6 |  |  |  | Cl Max: | 1.312 | at alpha= | 11 | deg
JavaFoil+Calcfoil stall+Eppler ext transition |  |  |  | L/D Max: | 173.333 | at alpha= | 3 | deg
Re: | 5000000 |  |  | Cd Min: | 0.00374 | at alpha= | 3 | deg
Mach: | 0.25 |  |  | Cl=0 at alpha= | -2.1349 | deg
|  |  |  | @ Cl=0.1, Cd= | 0.0056192
|  |  |  | @ Cl=0.4, Cd= | 0.0038698
|  |  |  | @ Cl=0.6, Cd= | 0.0038376
alpha (deg) | Cl | Cd | Cm | Cl/Cd
-16 | -0.578 | 0.12372 | -0.006 | -4.67
-15.5 | -0.613 | 0.11844 | -0.007 | -5.179
-15 | -0.645 | 0.10853 | -0.007 | -5.946
-14.5 | -0.673 | 0.10217 | -0.008 | -6.584
-14 | -0.696 | 0.09462 | -0.009 | -7.353
-13.5 | -0.713 | 0.09007 | -0.01 | -7.913
-13 | -0.725 | 0.08273 | -0.011 | -8.765
-12.5 | -0.734 | 0.07627 | -0.012 | -9.622
-12 | -0.737 | 0.07008 | -0.013 | -10.521
-11.5 | -0.864 | 0.01592 | -0.022 | -54.278
-11 | -0.865 | 0.01335 | -0.024 | -64.835
-10.5 | -0.85 | 0.01237 | -0.025 | -68.687
-10 | -0.827 | 0.01169 | -0.026 | -70.716
-9.5 | -0.798 | 0.0112 | -0.028 | -71.245
-9 | -0.763 | 0.01067 | -0.029 | -71.536
-8.5 | -0.723 | 0.01011 | -0.03 | -71.516
-8 | -0.678 | 0.00973 | -0.031 | -69.627
-7.5 | -0.63 | 0.00933 | -0.032 | -67.459
-7 | -0.579 | 0.00892 | -0.034 | -64.866
-6.5 | -0.525 | 0.00861 | -0.035 | -61.022
-6 | -0.47 | 0.00829 | -0.036 | -56.665
-5.5 | -0.413 | 0.00715 | -0.037 | -57.7
-5 | -0.354 | 0.00727 | -0.039 | -48.714
-4.5 | -0.295 | 0.00768 | -0.04 | -38.376
-4 | -0.233 | 0.00739 | -0.041 | -31.576
-3.5 | -0.171 | 0.00718 | -0.042 | -23.871
-3 | -0.109 | 0.00695 | -0.044 | -15.656
-2.5 | -0.046 | 0.00677 | -0.045 | -6.775
-2 | 0.017 | 0.00659 | -0.046 | 2.64
-1.5 | 0.081 | 0.0064 | -0.047 | 12.662
-1 | 0.145 | 0.00377 | -0.048 | 38.364
-0.5 | 0.208 | 0.0038 | -0.05 | 54.738
0 | 0.272 | 0.00381 | -0.051 | 71.418
0.5 | 0.335 | 0.00381 | -0.052 | 88.009
1 | 0.399 | 0.00387 | -0.053 | 103.137
1.5 | 0.463 | 0.00386 | -0.055 | 119.934
2 | 0.526 | 0.00393 | -0.056 | 133.802
2.5 | 0.589 | 0.00386 | -0.057 | 152.592
3 | 0.648 | 0.00374 | -0.058 | 173.333
3.5 | 0.705 | 0.00547 | -0.059 | 128.865
4 | 0.763 | 0.00617 | -0.06 | 123.677
4.5 | 0.817 | 0.01014 | -0.061 | 80.628
5 | 0.875 | 0.01062 | -0.062 | 82.32
5.5 | 0.93 | 0.01104 | -0.063 | 84.229
6 | 0.983 | 0.01154 | -0.064 | 85.24
6.5 | 1.034 | 0.01201 | -0.065 | 86.09
7 | 1.082 | 0.01254 | -0.066 | 86.304
7.5 | 1.127 | 0.01308 | -0.067 | 86.21
8 | 1.169 | 0.01368 | -0.068 | 85.434
8.5 | 1.206 | 0.01433 | -0.069 | 84.151
9 | 1.239 | 0.01514 | -0.07 | 81.796
9.5 | 1.266 | 0.01587 | -0.072 | 79.76
10 | 1.288 | 0.01671 | -0.073 | 77.086
10.5 | 1.304 | 0.01759 | -0.074 | 74.128
11 | 1.312 | 0.01862 | -0.075 | 70.467
11.5 | 1.307 | 0.01969 | -0.076 | 66.404
12 | 1.294 | 0.02076 | -0.076 | 62.325
12.5 | 1.271 | 0.02198 | -0.077 | 57.83
13 | 1.24 | 0.0235 | -0.078 | 52.744
13.5 | 1.198 | 0.02533 | -0.079 | 47.309
14 | 1.149 | 0.02706 | -0.08 | 42.46
14.5 | 1.074 | 0.0343 | -0.079 | 31.311
15 | 0.879 | 0.10349 | -0.049 | 8.494
15.5 | 0.816 | 0.11497 | -0.044 | 7.1
16 | 0.753 | 0.12537 | -0.042 | 6.01

## 78. Re 5M Mach 0.25 (2)
BIGFOIL.COM POLAR EXPORT
NACA66-316 a=0.6
NACA66-316 a=0.6 |  |  |  | Cl Max: | 1.5158 | at alpha= | 19.5 | deg
XFOIL ncrit=9 |  |  |  | L/D Max: | 157.686 | at alpha= | 2.5 | deg
Re: | 5000000 |  |  | Cd Min: | 0.2016 | at alpha= | -20 | deg
Mach: | 0.25 |  |  | Cl=0 at alpha= | -2.4338 | deg
|  |  |  | @ Cl=0.1, Cd= | 0.0051859
|  |  |  | @ Cl=0.4, Cd= | 0.00354
|  |  |  | @ Cl=0.6, Cd= | 0.0043904
alpha (deg) | Cl | Cd | Cm | Cl/Cd
-20 | -0.536 | 0.2016 | -0.0192 | -2.6587
-19 | -0.8463 | 0.11267 | -0.0661 | -7.5113
-18.5 | -0.9612 | 0.08425 | -0.0847 | -11.4089
-18 | -1.0179 | 0.06654 | -0.097 | -15.2976
-17.5 | -1.0819 | 0.05109 | -0.1062 | -21.1764
-17 | -1.1159 | 0.04198 | -0.1087 | -26.5817
-16.5 | -1.1501 | 0.03455 | -0.1078 | -33.288
-16 | -1.1511 | 0.03041 | -0.1055 | -37.8527
-15.5 | -1.1451 | 0.02706 | -0.1024 | -42.3171
-15 | -1.1319 | 0.02439 | -0.0989 | -46.4084
-14.5 | -1.1162 | 0.02194 | -0.0951 | -50.8751
-14 | -1.0932 | 0.02004 | -0.0914 | -54.5509
-13.5 | -1.0657 | 0.01845 | -0.0878 | -57.7615
-13 | -1.0324 | 0.01719 | -0.0845 | -60.0582
-12.5 | -1.0013 | 0.01585 | -0.0807 | -63.1735
-12 | -0.9658 | 0.0148 | -0.0774 | -65.2568
-11.5 | -0.9269 | 0.01393 | -0.0743 | -66.5398
-11 | -0.8846 | 0.01325 | -0.0716 | -66.7623
-10.5 | -0.8508 | 0.01219 | -0.0676 | -69.7949
-10 | -0.8166 | 0.01126 | -0.0634 | -72.5222
-9.5 | -0.7755 | 0.0108 | -0.0601 | -71.8056
-9 | -0.727 | 0.01032 | -0.0583 | -70.4457
-8.5 | -0.6765 | 0.00986 | -0.0569 | -68.6105
-8 | -0.624 | 0.00947 | -0.0559 | -65.8923
-7.5 | -0.5709 | 0.00908 | -0.055 | -62.8744
-7 | -0.5184 | 0.00864 | -0.0541 | -60
-6.5 | -0.4649 | 0.00824 | -0.0535 | -56.4199
-6 | -0.4094 | 0.00794 | -0.0532 | -51.5617
-5.5 | -0.3531 | 0.00769 | -0.0532 | -45.9168
-5 | -0.2962 | 0.00747 | -0.0533 | -39.6519
-4.5 | -0.2401 | 0.00718 | -0.0533 | -33.4401
-4 | -0.1824 | 0.00695 | -0.0536 | -26.2446
-3.5 | -0.1239 | 0.00676 | -0.0541 | -18.3284
-3 | -0.066 | 0.00654 | -0.0546 | -10.0917
-2.5 | -0.0074 | 0.00635 | -0.0552 | -1.1654
-2 | 0.0485 | 0.00597 | -0.0553 | 8.124
-0.5 | 0.2022 | 0.00363 | -0.054 | 55.7025
0 | 0.2636 | 0.00359 | -0.0552 | 73.4262
0.5 | 0.3257 | 0.00355 | -0.0565 | 91.7465
1 | 0.3877 | 0.00353 | -0.0578 | 109.83
1.5 | 0.4492 | 0.00358 | -0.059 | 125.4749
2 | 0.5114 | 0.00358 | -0.0603 | 142.8492
2.5 | 0.5724 | 0.00363 | -0.0614 | 157.686
3 | 0.6116 | 0.00471 | -0.0585 | 129.8514
3.5 | 0.6436 | 0.0058 | -0.0541 | 110.9655
4 | 0.6601 | 0.00693 | -0.0467 | 95.2525
4.5 | 0.6636 | 0.00787 | -0.0367 | 84.3202
5 | 0.6731 | 0.00917 | -0.0287 | 73.4024
5.5 | 0.6956 | 0.01032 | -0.0233 | 67.4031
6 | 0.7318 | 0.01108 | -0.0203 | 66.0469
6.5 | 0.7728 | 0.01174 | -0.0181 | 65.8262
7 | 0.8133 | 0.0124 | -0.0159 | 65.5887
7.5 | 0.8531 | 0.01315 | -0.0136 | 64.8745
8 | 0.8933 | 0.01389 | -0.0115 | 64.3125
8.5 | 0.9328 | 0.0147 | -0.0093 | 63.4558
9 | 0.9714 | 0.01556 | -0.007 | 62.4293
10 | 1.0473 | 0.01743 | -0.0025 | 60.0861
10.5 | 1.0843 | 0.01846 | -0.0001 | 58.7378
11 | 1.1193 | 0.01962 | 0.0024 | 57.0489
11.5 | 1.1536 | 0.02085 | 0.005 | 55.3285
12 | 1.1869 | 0.02212 | 0.0076 | 53.6573
12.5 | 1.2171 | 0.02328 | 0.011 | 52.2809
13 | 1.2969 | 0.02533 | 0.0032 | 51.2002
13.5 | 1.308 | 0.02677 | 0.01 | 48.8607
14 | 1.3344 | 0.02887 | 0.0127 | 46.221
14.5 | 1.361 | 0.03101 | 0.0152 | 43.8891
15 | 1.3857 | 0.03337 | 0.0178 | 41.5253
15.5 | 1.4158 | 0.03547 | 0.0197 | 39.9154
16 | 1.4411 | 0.03798 | 0.0217 | 37.9437
16.5 | 1.4604 | 0.04107 | 0.0239 | 35.5588
17 | 1.4775 | 0.04446 | 0.0259 | 33.2321
17.5 | 1.4837 | 0.049 | 0.0279 | 30.2796
18 | 1.4964 | 0.05326 | 0.0291 | 28.0961
18.5 | 1.511 | 0.0575 | 0.0299 | 26.2783
19 | 1.5142 | 0.06319 | 0.0301 | 23.9627
19.5 | 1.5158 | 0.06935 | 0.0297 | 21.8572
20 | 1.5139 | 0.07625 | 0.0285 | 19.8544

## 79. Re 5M Mach 0.50 (1)
BIGFOIL.COM POLAR EXPORT
NACA66-316 a=0.6
NACA66-316 a=0.6 |  |  |  | Cl Max: | 1.223 | at alpha= | 20 | deg
JavaFoil+Calcfoil stall+Eppler ext transition |  |  |  | L/D Max: | 156.426 | at alpha= | 2.5 | deg
Re: | 5000000 |  |  | Cd Min: | 0.00348 | at alpha= | 0.5 | deg
Mach: | 0.5 |  |  | Cl=0 at alpha= | -2.1357 | deg
|  |  |  | @ Cl=0.1, Cd= | 0.0063152
|  |  |  | @ Cl=0.4, Cd= | 0.0036583
|  |  |  | @ Cl=0.6, Cd= | 0.0040861
alpha (deg) | Cl | Cd | Cm | Cl/Cd
-20 | -0.994 | 0.16105 | -0.004 | -6.17
-19.5 | -0.966 | 0.15612 | -0.004 | -6.19
-19 | -0.939 | 0.14921 | -0.005 | -6.294
-18.5 | -0.915 | 0.14621 | -0.006 | -6.256
-18 | -0.885 | 0.13838 | -0.006 | -6.398
-17.5 | -0.856 | 0.13554 | -0.006 | -6.314
-17 | -0.828 | 0.12968 | -0.007 | -6.385
-16.5 | -0.801 | 0.12582 | -0.008 | -6.365
-16 | -0.774 | 0.12388 | -0.008 | -6.251
-15.5 | -0.745 | 0.11972 | -0.009 | -6.225
-15 | -0.717 | 0.11501 | -0.009 | -6.237
-14.5 | -0.69 | 0.11109 | -0.01 | -6.21
-14 | -0.662 | 0.10709 | -0.01 | -6.186
-13.5 | -0.635 | 0.10284 | -0.011 | -6.175
-13 | -0.607 | 0.09556 | -0.011 | -6.347
-12.5 | -0.579 | 0.08935 | -0.012 | -6.479
-12 | -0.551 | 0.07953 | -0.012 | -6.934
-11.5 | -0.524 | 0.07314 | -0.013 | -7.171
-11 | -0.497 | 0.06838 | -0.014 | -7.267
-10.5 | -0.471 | 0.06277 | -0.016 | -7.499
-10 | -0.44 | 0.07671 | -0.014 | -5.732
-9.5 | -0.412 | 0.06559 | -0.015 | -6.28
-9 | -0.384 | 0.05787 | -0.016 | -6.64
-8.5 | -0.357 | 0.05329 | -0.017 | -6.698
-8 | -0.406 | 0.04733 | -0.02 | -8.568
-7.5 | -0.484 | 0.04658 | -0.018 | -10.402
-7 | -0.581 | 0.01059 | -0.037 | -54.84
-6.5 | -0.547 | 0.00993 | -0.039 | -55.045
-6 | -0.5 | 0.00947 | -0.04 | -52.828
-5.5 | -0.446 | 0.009 | -0.041 | -49.523
-5 | -0.386 | 0.0086 | -0.043 | -44.901
-4.5 | -0.323 | 0.00823 | -0.044 | -39.201
-4 | -0.257 | 0.00786 | -0.046 | -32.704
-3.5 | -0.19 | 0.00758 | -0.047 | -25.02
-3 | -0.121 | 0.00732 | -0.048 | -16.495
-2.5 | -0.051 | 0.00637 | -0.05 | -8.008
-2 | 0.019 | 0.00653 | -0.051 | 2.965
-1.5 | 0.091 | 0.00666 | -0.053 | 13.598
-1 | 0.162 | 0.00394 | -0.054 | 41.012
-0.5 | 0.233 | 0.004 | -0.056 | 58.249
0 | 0.303 | 0.00365 | -0.057 | 83.097
0.5 | 0.374 | 0.00348 | -0.058 | 107.327
1 | 0.444 | 0.00396 | -0.059 | 112.298
1.5 | 0.515 | 0.00395 | -0.061 | 130.184
2 | 0.585 | 0.00406 | -0.062 | 143.949
2.5 | 0.654 | 0.00418 | -0.063 | 156.426
3 | 0.715 | 0.00546 | -0.064 | 130.926
3.5 | 0.78 | 0.00634 | -0.065 | 122.966
4 | 0.84 | 0.01124 | -0.066 | 74.73
4.5 | 0.902 | 0.01184 | -0.067 | 76.202
5 | 0.963 | 0.01245 | -0.069 | 77.359
5.5 | 1.019 | 0.01312 | -0.07 | 77.705
6 | 1.069 | 0.01381 | -0.071 | 77.401
6.5 | 1.111 | 0.01461 | -0.072 | 76.039
7 | 1.14 | 0.01544 | -0.073 | 73.83
7.5 | 1.149 | 0.01655 | -0.075 | 69.442
8 | 1.12 | 0.01793 | -0.076 | 62.469
8.5 | 0.947 | 0.0194 | -0.077 | 48.845
9 | 0.618 | 0.06117 | -0.036 | 10.11
9.5 | 0.775 | 0.02104 | -0.079 | 36.851
10 | 0.806 | 0.02258 | -0.08 | 35.698
10.5 | 0.703 | 0.06918 | -0.044 | 10.167
11 | 0.728 | 0.07972 | -0.04 | 9.131
11.5 | 0.9 | 0.02573 | -0.084 | 34.987
12 | 0.93 | 0.02761 | -0.084 | 33.681
12.5 | 0.813 | 0.08539 | -0.048 | 9.517
13 | 0.838 | 0.09517 | -0.046 | 8.804
13.5 | 0.867 | 0.1026 | -0.05 | 8.452
14 | 0.892 | 0.10596 | -0.048 | 8.415
14.5 | 0.918 | 0.10835 | -0.049 | 8.476
15 | 0.95 | 0.11536 | -0.054 | 8.233
15.5 | 0.974 | 0.11707 | -0.052 | 8.317
16 | 1.001 | 0.12294 | -0.053 | 8.141
16.5 | 1.032 | 0.12827 | -0.058 | 8.043
17 | 1.068 | 0.1302 | -0.064 | 8.2
17.5 | 1.083 | 0.13741 | -0.058 | 7.882
18 | 1.111 | 0.14148 | -0.06 | 7.852
18.5 | 1.149 | 0.14227 | -0.067 | 8.078
19 | 1.179 | 0.14848 | -0.069 | 7.942
19.5 | 1.192 | 0.15213 | -0.064 | 7.836
20 | 1.223 | 0.15689 | -0.067 | 7.794

## 80. Re 5M Mach 0.50 (2)
BIGFOIL.COM POLAR EXPORT
NACA66-316 a=0.6
NACA66-316 a=0.6 |  |  |  | Cl Max: | 1.1003 | at alpha= | 11.5 | deg
XFOIL ncrit=9 |  |  |  | L/D Max: | 170.779 | at alpha= | 2.5 | deg
Re: | 5000000 |  |  | Cd Min: | 0.15557 | at alpha= | 16.5 | deg
Mach: | 0.5 |  |  | Cl=0 at alpha= | -2.5682 | deg
|  |  |  | @ Cl=0.1, Cd= | 0.0062136
|  |  |  | @ Cl=0.4, Cd= | 0.00375
|  |  |  | @ Cl=0.6, Cd= | 0.0038011
alpha (deg) | Cl | Cd | Cm | Cl/Cd
-13.5 | -0.347 | 0.11658 | -0.0819 | -2.9765
-13 | -0.3379 | 0.10824 | -0.0869 | -3.1218
-12.5 | -0.3437 | 0.09755 | -0.093 | -3.5233
-12 | -0.3608 | 0.08546 | -0.1002 | -4.2219
-11.5 | -0.386 | 0.07227 | -0.1085 | -5.3411
-11 | -0.4232 | 0.05522 | -0.1214 | -7.6639
-10.5 | -0.4638 | 0.0446 | -0.1266 | -10.3991
-10 | -0.5042 | 0.03669 | -0.1261 | -13.7422
-9.5 | -0.5482 | 0.02966 | -0.1211 | -18.4828
-9 | -0.5838 | 0.02378 | -0.113 | -24.55
-8.5 | -0.5938 | 0.01926 | -0.1045 | -30.8307
-8 | -0.577 | 0.01532 | -0.0977 | -37.6632
-7.5 | -0.5408 | 0.01242 | -0.0923 | -43.5427
-7 | -0.5014 | 0.01087 | -0.0867 | -46.127
-6.5 | -0.4579 | 0.00992 | -0.0815 | -46.1593
-6 | -0.4208 | 0.00907 | -0.0751 | -46.3947
-5.5 | -0.3649 | 0.00856 | -0.0721 | -42.6285
-5 | -0.3063 | 0.00811 | -0.0699 | -37.7682
-4.5 | -0.245 | 0.00776 | -0.0685 | -31.5722
-4 | -0.1838 | 0.00739 | -0.0672 | -24.8714
-3.5 | -0.1204 | 0.00712 | -0.0666 | -16.9101
-3 | -0.0557 | 0.0069 | -0.0664 | -8.0725
-2.5 | 0.0088 | 0.00667 | -0.0663 | 1.3193
-2 | 0.0739 | 0.00647 | -0.0665 | 11.4219
-1.5 | 0.1309 | 0.00591 | -0.0654 | 22.1489
-1 | 0.1815 | 0.00499 | -0.0635 | 36.3727
-0.5 | 0.2322 | 0.00385 | -0.0618 | 60.3117
0 | 0.3028 | 0.00378 | -0.0632 | 80.1058
0.5 | 0.3738 | 0.00375 | -0.0647 | 99.68
1 | 0.4447 | 0.00375 | -0.0661 | 118.5867
1.5 | 0.5148 | 0.00381 | -0.0674 | 135.1181
2 | 0.5869 | 0.00379 | -0.0689 | 154.8549
2.5 | 0.6575 | 0.00385 | -0.07 | 170.7792
3 | 0.6941 | 0.00484 | -0.0647 | 143.4091
4 | 0.6668 | 0.00788 | -0.0358 | 84.6193
4.5 | 0.6541 | 0.01018 | -0.0236 | 64.2534
5 | 0.6539 | 0.01235 | -0.014 | 52.9474
5.5 | 0.6721 | 0.01411 | -0.0074 | 47.6329
6.5 | 0.7593 | 0.01616 | -0.0013 | 46.9864
7 | 0.8053 | 0.01719 | 0.0015 | 46.847
7.5 | 0.8495 | 0.01836 | 0.0046 | 46.2691
8 | 0.8949 | 0.01954 | 0.0076 | 45.7984
8.5 | 0.937 | 0.02097 | 0.0111 | 44.6829
9 | 0.9776 | 0.02253 | 0.0148 | 43.391
9.5 | 1.0148 | 0.02436 | 0.0189 | 41.6585
10.5 | 1.0772 | 0.0291 | 0.0278 | 37.0172
11 | 1.098 | 0.03227 | 0.0328 | 34.0254
11.5 | 1.1003 | 0.03682 | 0.0384 | 29.8832
12 | 1.0935 | 0.04245 | 0.0434 | 25.7597
12.5 | 1.0763 | 0.04962 | 0.047 | 21.6909
13 | 1.0532 | 0.05774 | 0.049 | 18.2404
13.5 | 1.0306 | 0.07003 | 0.0429 | 14.7166
15.5 | 0.9097 | 0.12378 | 0.0143 | 7.3493
16 | 0.8834 | 0.13954 | 0.0044 | 6.3308
16.5 | 0.8575 | 0.15557 | -0.0054 | 5.512

## 81. Re 6M Mach 0.00 (1)
BIGFOIL.COM POLAR EXPORT
NACA66-316 a=0.6
NACA66-316 a=0.6 |  |  |  | Cl Max: | 1.375 | at alpha= | 12.5 | deg
JavaFoil+Calcfoil stall+Eppler ext transition |  |  |  | L/D Max: | 136.534 | at alpha= | 2.5 | deg
Re: | 6000000 |  |  | Cd Min: | 0.00361 | at alpha= | -1 | deg
Mach: | 0 |  |  | Cl=0 at alpha= | -2.1393 | deg
|  |  |  | @ Cl=0.1, Cd= | 0.0052745
|  |  |  | @ Cl=0.4, Cd= | 0.0036881
|  |  |  | @ Cl=0.6, Cd= | 0.0046649
alpha (deg) | Cl | Cd | Cm | Cl/Cd
-19 | -0.743 | 0.14617 | -0.004 | -5.081
-18.5 | -0.763 | 0.13967 | -0.004 | -5.466
-18 | -0.785 | 0.13191 | -0.005 | -5.949
-17.5 | -0.805 | 0.12406 | -0.006 | -6.486
-17 | -0.823 | 0.11621 | -0.006 | -7.083
-16.5 | -0.836 | 0.1082 | -0.007 | -7.723
-16 | -0.843 | 0.10097 | -0.008 | -8.354
-15.5 | -0.86 | 0.08528 | -0.01 | -10.087
-15 | -0.895 | 0.05945 | -0.012 | -15.049
-14.5 | -0.973 | 0.0241 | -0.015 | -40.372
-14 | -0.99 | 0.01777 | -0.017 | -55.732
-13.5 | -0.989 | 0.01576 | -0.018 | -62.775
-13 | -0.979 | 0.01496 | -0.019 | -65.445
-12.5 | -0.966 | 0.014 | -0.02 | -69.031
-12 | -0.95 | 0.01298 | -0.021 | -73.21
-11.5 | -0.928 | 0.0123 | -0.022 | -75.49
-11 | -0.903 | 0.01169 | -0.023 | -77.227
-10.5 | -0.873 | 0.01114 | -0.024 | -78.347
-10 | -0.84 | 0.01056 | -0.026 | -79.461
-9.5 | -0.802 | 0.01015 | -0.027 | -79.026
-9 | -0.762 | 0.00974 | -0.028 | -78.22
-8.5 | -0.717 | 0.00935 | -0.029 | -76.663
-8 | -0.669 | 0.00901 | -0.03 | -74.308
-7.5 | -0.619 | 0.00863 | -0.031 | -71.748
-7 | -0.568 | 0.00833 | -0.033 | -68.167
-6.5 | -0.514 | 0.00719 | -0.034 | -71.542
-6 | -0.459 | 0.00734 | -0.035 | -62.539
-5.5 | -0.403 | 0.00779 | -0.036 | -51.735
-5 | -0.345 | 0.00753 | -0.037 | -45.763
-4.5 | -0.286 | 0.00727 | -0.039 | -39.338
-4 | -0.226 | 0.00703 | -0.04 | -32.189
-3.5 | -0.166 | 0.0068 | -0.041 | -24.432
-3 | -0.105 | 0.00664 | -0.042 | -15.888
-2.5 | -0.044 | 0.00644 | -0.043 | -6.896
-2 | 0.017 | 0.00625 | -0.045 | 2.694
-1.5 | 0.078 | 0.00619 | -0.046 | 12.686
-1 | 0.14 | 0.00361 | -0.047 | 38.825
-0.5 | 0.202 | 0.00361 | -0.048 | 55.782
0 | 0.263 | 0.00361 | -0.049 | 72.834
0.5 | 0.325 | 0.00365 | -0.05 | 89.07
1 | 0.386 | 0.00367 | -0.052 | 105.422
1.5 | 0.448 | 0.00375 | -0.053 | 119.589
2 | 0.509 | 0.00383 | -0.054 | 133.022
2.5 | 0.569 | 0.00417 | -0.055 | 136.534
3 | 0.626 | 0.00508 | -0.056 | 123.056
3.5 | 0.683 | 0.00564 | -0.057 | 121.135
4 | 0.741 | 0.00629 | -0.058 | 117.831
4.5 | 0.794 | 0.00943 | -0.059 | 84.255
5 | 0.851 | 0.00985 | -0.06 | 86.329
5.5 | 0.905 | 0.01024 | -0.061 | 88.412
6 | 0.958 | 0.01065 | -0.062 | 89.942
6.5 | 1.009 | 0.01106 | -0.063 | 91.265
7 | 1.058 | 0.0115 | -0.064 | 92.032
7.5 | 1.105 | 0.01198 | -0.065 | 92.263
8 | 1.149 | 0.01246 | -0.066 | 92.263
8.5 | 1.191 | 0.01299 | -0.067 | 91.628
9 | 1.229 | 0.0136 | -0.068 | 90.355
9.5 | 1.264 | 0.01424 | -0.07 | 88.7
10 | 1.295 | 0.01491 | -0.071 | 86.849
10.5 | 1.322 | 0.01563 | -0.072 | 84.616
11 | 1.345 | 0.01643 | -0.072 | 81.879
11.5 | 1.36 | 0.01716 | -0.073 | 79.238
12 | 1.37 | 0.01805 | -0.074 | 75.918
12.5 | 1.375 | 0.01893 | -0.075 | 72.63
13 | 1.375 | 0.02003 | -0.076 | 68.62
13.5 | 1.37 | 0.02101 | -0.077 | 65.192
14 | 1.361 | 0.02217 | -0.078 | 61.368
14.5 | 1.347 | 0.02353 | -0.079 | 57.221
15 | 1.329 | 0.02489 | -0.08 | 53.389
15.5 | 1.307 | 0.02652 | -0.08 | 49.282
16 | 1.281 | 0.02847 | -0.081 | 45.011
16.5 | 1.25 | 0.03073 | -0.082 | 40.668
17 | 1.211 | 0.03358 | -0.082 | 36.068
17.5 | 1.172 | 0.03657 | -0.083 | 32.047

## 82. Re 6M Mach 0.00 (2)
BIGFOIL.COM POLAR EXPORT
NACA66-316 a=0.6
NACA66-316 a=0.6 |  |  |  | Cl Max: | 1.6192 | at alpha= | 20 | deg
XFOIL ncrit=9 |  |  |  | L/D Max: | 147.703 | at alpha= | 2.5 | deg
Re: | 6000000 |  |  | Cd Min: | 0.05013 | at alpha= | 20 | deg
Mach: | 0 |  |  | Cl=0 at alpha= | -2.3967 | deg
|  |  |  | @ Cl=0.1, Cd= | 0.0051336
|  |  |  | @ Cl=0.4, Cd= | 0.003351
|  |  |  | @ Cl=0.6, Cd= | 0.0054548
alpha (deg) | Cl | Cd | Cm | Cl/Cd
-20 | -1.4306 | 0.03285 | -0.0907 | -43.5495
-19.5 | -1.4181 | 0.03009 | -0.0894 | -47.1286
-19 | -1.4033 | 0.02763 | -0.0878 | -50.789
-18.5 | -1.3807 | 0.02586 | -0.0863 | -53.3913
-18 | -1.3612 | 0.02392 | -0.0843 | -56.9064
-17.5 | -1.3387 | 0.02228 | -0.0822 | -60.0853
-17 | -1.3146 | 0.02077 | -0.08 | -63.2932
-16 | -1.2669 | 0.01786 | -0.0746 | -70.9351
-15.5 | -1.2361 | 0.01684 | -0.0724 | -73.4026
-15 | -1.2029 | 0.01596 | -0.0703 | -75.3697
-14.5 | -1.1707 | 0.01504 | -0.0679 | -77.8391
-14 | -1.1349 | 0.01434 | -0.0658 | -79.1423
-13.5 | -1.0981 | 0.01367 | -0.0637 | -80.3292
-13 | -1.0603 | 0.01307 | -0.0616 | -81.1247
-12.5 | -1.0234 | 0.01245 | -0.0593 | -82.2008
-12 | -0.9848 | 0.01193 | -0.057 | -82.5482
-11.5 | -0.9468 | 0.01146 | -0.0545 | -82.6178
-11 | -0.9061 | 0.01112 | -0.0523 | -81.4838
-10.5 | -0.8645 | 0.01045 | -0.0505 | -82.7273
-10 | -0.8183 | 0.00997 | -0.0494 | -82.0762
-9.5 | -0.7691 | 0.00961 | -0.0488 | -80.0312
-9 | -0.7189 | 0.00925 | -0.0484 | -77.7189
-8.5 | -0.6677 | 0.00891 | -0.0482 | -74.9383
-8 | -0.6155 | 0.00862 | -0.0481 | -71.4037
-7.5 | -0.5627 | 0.00833 | -0.0481 | -67.551
-7 | -0.5106 | 0.00799 | -0.048 | -63.9049
-6.5 | -0.4574 | 0.00769 | -0.0481 | -59.4798
-6 | -0.4031 | 0.00745 | -0.0483 | -54.1074
-5.5 | -0.3482 | 0.00724 | -0.0487 | -48.0939
-5 | -0.2926 | 0.00703 | -0.0492 | -41.6216
-4.5 | -0.2374 | 0.00678 | -0.0497 | -35.0147
-4 | -0.1813 | 0.00657 | -0.0502 | -27.5951
-3.5 | -0.1246 | 0.00641 | -0.0509 | -19.4384
-3 | -0.0681 | 0.00621 | -0.0516 | -10.9662
-2.5 | -0.0113 | 0.00603 | -0.0523 | -1.874
-2 | 0.0434 | 0.00569 | -0.0527 | 7.6274
-1.5 | 0.0961 | 0.00518 | -0.0528 | 18.5521
-1 | 0.1474 | 0.00457 | -0.0527 | 32.2538
-0.5 | 0.1973 | 0.00365 | -0.0525 | 54.0548
0 | 0.2543 | 0.00334 | -0.0533 | 76.1377
0.5 | 0.3138 | 0.00332 | -0.0545 | 94.5181
1 | 0.3732 | 0.00336 | -0.0557 | 111.0714
1.5 | 0.4329 | 0.00334 | -0.057 | 129.6108
2 | 0.4921 | 0.00338 | -0.0582 | 145.5917
2.5 | 0.5465 | 0.0037 | -0.0585 | 147.7027
3 | 0.5811 | 0.00499 | -0.0552 | 116.4529
3.5 | 0.6177 | 0.00589 | -0.0522 | 104.8727
4 | 0.648 | 0.00681 | -0.048 | 95.1542
4.5 | 0.6698 | 0.00754 | -0.0418 | 88.8329
5 | 0.6848 | 0.00839 | -0.0346 | 81.621
5.5 | 0.7108 | 0.00922 | -0.0298 | 77.0933
6 | 0.7478 | 0.00979 | -0.0272 | 76.3841
6.5 | 0.7867 | 0.01033 | -0.025 | 76.1568
7 | 0.8271 | 0.01086 | -0.0231 | 76.1602
7.5 | 0.8657 | 0.01146 | -0.0211 | 75.541
8 | 0.9049 | 0.01208 | -0.0192 | 74.9089
8.5 | 0.9437 | 0.01271 | -0.0173 | 74.2486
9.5 | 1.018 | 0.01418 | -0.0133 | 71.7913
10 | 1.0565 | 0.0149 | -0.0116 | 70.906
10.5 | 1.0924 | 0.01573 | -0.0097 | 69.4469
11 | 1.1273 | 0.01661 | -0.0076 | 67.8688
11.5 | 1.1605 | 0.0176 | -0.0055 | 65.9375
12 | 1.1953 | 0.01852 | -0.0036 | 64.541
12.5 | 1.2288 | 0.01947 | -0.0016 | 63.1125
13 | 1.2617 | 0.02046 | 0.0003 | 61.6667
13.5 | 1.3402 | 0.02202 | -0.0081 | 60.8629
14 | 1.3455 | 0.02315 | -0.0006 | 58.121
14.5 | 1.373 | 0.02474 | 0.0015 | 55.4972
15 | 1.4022 | 0.02626 | 0.0032 | 53.3968
15.5 | 1.4334 | 0.02769 | 0.0046 | 51.766
16 | 1.4608 | 0.02941 | 0.0062 | 49.6702
16.5 | 1.4868 | 0.03126 | 0.0078 | 47.5624
17 | 1.5127 | 0.03317 | 0.0093 | 45.6045
17.5 | 1.5345 | 0.03545 | 0.0109 | 43.2863
18 | 1.5536 | 0.03799 | 0.0125 | 40.895
18.5 | 1.5747 | 0.04048 | 0.0138 | 38.9007
19 | 1.5889 | 0.04363 | 0.0152 | 36.4176
19.5 | 1.6044 | 0.04677 | 0.0162 | 34.304
20 | 1.6192 | 0.05013 | 0.017 | 32.3

## 83. Re 6M Mach 0.10 (1)
BIGFOIL.COM POLAR EXPORT
NACA66-316 a=0.6
NACA66-316 a=0.6 |  |  |  | Cl Max: | 1.364 | at alpha= | 12.5 | deg
JavaFoil+Calcfoil stall+Eppler ext transition |  |  |  | L/D Max: | 136.063 | at alpha= | 2.5 | deg
Re: | 6000000 |  |  | Cd Min: | 0.00361 | at alpha= | -1 | deg
Mach: | 0.1 |  |  | Cl=0 at alpha= | -2.1371 | deg
|  |  |  | @ Cl=0.1, Cd= | 0.0052897
|  |  |  | @ Cl=0.4, Cd= | 0.0036574
|  |  |  | @ Cl=0.6, Cd= | 0.0046519
alpha (deg) | Cl | Cd | Cm | Cl/Cd
-18.5 | -0.72 | 0.14289 | -0.004 | -5.036
-18 | -0.743 | 0.13528 | -0.005 | -5.496
-17.5 | -0.767 | 0.12752 | -0.005 | -6.012
-17 | -0.788 | 0.12003 | -0.006 | -6.568
-16.5 | -0.801 | 0.11592 | -0.007 | -6.908
-16 | -0.811 | 0.10889 | -0.007 | -7.444
-15.5 | -0.82 | 0.10012 | -0.008 | -8.193
-15 | -0.839 | 0.08331 | -0.01 | -10.069
-14.5 | -0.848 | 0.07397 | -0.012 | -11.46
-14 | -0.966 | 0.01958 | -0.016 | -49.337
-13.5 | -0.967 | 0.01749 | -0.018 | -55.319
-13 | -0.966 | 0.01546 | -0.019 | -62.49
-12.5 | -0.957 | 0.01418 | -0.02 | -67.485
-12 | -0.943 | 0.01329 | -0.021 | -70.947
-11.5 | -0.923 | 0.01247 | -0.022 | -74.023
-11 | -0.899 | 0.01185 | -0.023 | -75.905
-10.5 | -0.871 | 0.01121 | -0.025 | -77.743
-10 | -0.839 | 0.01064 | -0.026 | -78.822
-9.5 | -0.802 | 0.01026 | -0.027 | -78.187
-9 | -0.762 | 0.00982 | -0.028 | -77.66
-8.5 | -0.719 | 0.00942 | -0.029 | -76.269
-8 | -0.671 | 0.00906 | -0.03 | -74.091
-7.5 | -0.621 | 0.0087 | -0.032 | -71.425
-7 | -0.57 | 0.00841 | -0.033 | -67.713
-6.5 | -0.516 | 0.00722 | -0.034 | -71.516
-6 | -0.461 | 0.0074 | -0.035 | -62.309
-5.5 | -0.405 | 0.0078 | -0.036 | -51.878
-5 | -0.346 | 0.00752 | -0.038 | -46.09
-4.5 | -0.287 | 0.00728 | -0.039 | -39.472
-4 | -0.227 | 0.00703 | -0.04 | -32.359
-3.5 | -0.167 | 0.00681 | -0.041 | -24.498
-3 | -0.106 | 0.00661 | -0.042 | -16.033
-2.5 | -0.045 | 0.00641 | -0.044 | -6.964
-2 | 0.017 | 0.00632 | -0.045 | 2.678
-1.5 | 0.079 | 0.00615 | -0.046 | 12.819
-1 | 0.141 | 0.00361 | -0.047 | 38.947
-0.5 | 0.203 | 0.00363 | -0.048 | 55.855
0 | 0.265 | 0.00363 | -0.05 | 72.873
0.5 | 0.326 | 0.00365 | -0.051 | 89.503
1 | 0.388 | 0.00364 | -0.052 | 106.628
1.5 | 0.45 | 0.00373 | -0.053 | 120.642
2 | 0.512 | 0.00384 | -0.054 | 133.468
2.5 | 0.572 | 0.0042 | -0.055 | 136.063
3 | 0.629 | 0.00512 | -0.056 | 122.742
3.5 | 0.687 | 0.00568 | -0.057 | 120.786
4 | 0.744 | 0.00634 | -0.058 | 117.285
4.5 | 0.798 | 0.00949 | -0.059 | 84.062
5 | 0.854 | 0.0099 | -0.06 | 86.287
5.5 | 0.909 | 0.0103 | -0.061 | 88.247
6 | 0.962 | 0.01073 | -0.062 | 89.709
6.5 | 1.013 | 0.01114 | -0.064 | 90.991
7 | 1.062 | 0.01159 | -0.065 | 91.69
7.5 | 1.109 | 0.01207 | -0.066 | 91.848
8 | 1.153 | 0.01259 | -0.067 | 91.541
8.5 | 1.193 | 0.01313 | -0.068 | 90.907
9 | 1.231 | 0.01375 | -0.069 | 89.555
9.5 | 1.265 | 0.01439 | -0.07 | 87.895
10 | 1.295 | 0.01507 | -0.071 | 85.925
10.5 | 1.321 | 0.01581 | -0.072 | 83.563
11 | 1.342 | 0.0166 | -0.073 | 80.851
11.5 | 1.355 | 0.0174 | -0.074 | 77.889
12 | 1.362 | 0.01832 | -0.075 | 74.374
12.5 | 1.364 | 0.01931 | -0.076 | 70.644
13 | 1.361 | 0.02047 | -0.077 | 66.486
13.5 | 1.352 | 0.02139 | -0.077 | 63.222
14 | 1.339 | 0.0227 | -0.078 | 58.987
14.5 | 1.321 | 0.02406 | -0.079 | 54.878
15 | 1.298 | 0.02549 | -0.08 | 50.927
15.5 | 1.271 | 0.02733 | -0.081 | 46.51
16 | 1.242 | 0.02894 | -0.081 | 42.904
16.5 | 1.202 | 0.03226 | -0.082 | 37.257
17 | 1.157 | 0.03576 | -0.082 | 32.357
17.5 | 1.109 | 0.04069 | -0.082 | 27.242

## 84. Re 6M Mach 0.10 (2)
BIGFOIL.COM POLAR EXPORT
NACA66-316 a=0.6
NACA66-316 a=0.6 |  |  |  | Cl Max: | 1.6165 | at alpha= | 20 | deg
XFOIL ncrit=9 |  |  |  | L/D Max: | 149.565 | at alpha= | 2.5 | deg
Re: | 6000000 |  |  | Cd Min: | 0.05245 | at alpha= | 20 | deg
Mach: | 0.1 |  |  | Cl=0 at alpha= | -2.4013 | deg
|  |  |  | @ Cl=0.1, Cd= | 0.005165
|  |  |  | @ Cl=0.4, Cd= | 0.0033518
|  |  |  | @ Cl=0.6, Cd= | 0.0053958
alpha (deg) | Cl | Cd | Cm | Cl/Cd
-20 | -1.4078 | 0.03647 | -0.0952 | -38.6016
-19.5 | -1.4024 | 0.03283 | -0.094 | -42.717
-19 | -1.3913 | 0.02987 | -0.0925 | -46.5785
-18.5 | -1.3706 | 0.02778 | -0.091 | -49.3377
-18 | -1.3539 | 0.02551 | -0.0889 | -53.0733
-17.5 | -1.3336 | 0.0236 | -0.0867 | -56.5085
-17 | -1.3007 | 0.0225 | -0.0852 | -57.8089
-16.5 | -1.2845 | 0.0205 | -0.082 | -62.6585
-16 | -1.2638 | 0.01877 | -0.0789 | -67.3308
-15.5 | -1.236 | 0.01752 | -0.0762 | -70.5479
-15 | -1.2036 | 0.01652 | -0.0738 | -72.8571
-14.5 | -1.1717 | 0.01552 | -0.0712 | -75.4961
-14 | -1.1362 | 0.01474 | -0.069 | -77.0828
-13.5 | -1.0995 | 0.01401 | -0.0667 | -78.4797
-13 | -1.0616 | 0.01337 | -0.0645 | -79.4016
-12.5 | -1.0245 | 0.0127 | -0.062 | -80.6693
-12 | -0.9857 | 0.01214 | -0.0597 | -81.1944
-11.5 | -0.947 | 0.01162 | -0.0571 | -81.4974
-11 | -0.9075 | 0.01125 | -0.0545 | -80.6667
-10.5 | -0.8664 | 0.01065 | -0.0524 | -81.3521
-10 | -0.8215 | 0.01008 | -0.0509 | -81.498
-9.5 | -0.7724 | 0.0097 | -0.0501 | -79.6289
-9 | -0.7221 | 0.00932 | -0.0495 | -77.4785
-8.5 | -0.6707 | 0.00897 | -0.0492 | -74.7715
-8 | -0.6183 | 0.00867 | -0.049 | -71.3149
-7.5 | -0.5653 | 0.00838 | -0.0489 | -67.4582
-7 | -0.5125 | 0.00805 | -0.0488 | -63.6646
-6.5 | -0.4594 | 0.00772 | -0.0487 | -59.5078
-6 | -0.4049 | 0.00748 | -0.0489 | -54.131
-5.5 | -0.3497 | 0.00726 | -0.0493 | -48.168
-5 | -0.2937 | 0.00705 | -0.0497 | -41.6596
-4.5 | -0.2381 | 0.0068 | -0.0501 | -35.0147
-4 | -0.1818 | 0.00659 | -0.0507 | -27.5873
-3.5 | -0.1248 | 0.00642 | -0.0514 | -19.4393
-3 | -0.068 | 0.00622 | -0.052 | -10.9325
-2.5 | -0.0109 | 0.00604 | -0.0527 | -1.8046
-2 | 0.0443 | 0.00572 | -0.0531 | 7.7448
-1.5 | 0.0971 | 0.0052 | -0.0531 | 18.6731
-1 | 0.1485 | 0.00458 | -0.053 | 32.4236
-0.5 | 0.1985 | 0.00365 | -0.0528 | 54.3836
0 | 0.2559 | 0.00334 | -0.0536 | 76.6168
0.5 | 0.3158 | 0.00332 | -0.0548 | 95.1205
1 | 0.3755 | 0.00336 | -0.0561 | 111.756
1.5 | 0.4356 | 0.00334 | -0.0574 | 130.4192
2 | 0.4952 | 0.00339 | -0.0585 | 146.0767
2.5 | 0.5504 | 0.00368 | -0.0589 | 149.5652
3 | 0.5843 | 0.005 | -0.0555 | 116.86
3.5 | 0.6204 | 0.00591 | -0.0523 | 104.9746
4 | 0.6494 | 0.00684 | -0.0477 | 94.9415
4.5 | 0.667 | 0.00758 | -0.0406 | 87.9947
5 | 0.683 | 0.00848 | -0.0336 | 80.5425
5.5 | 0.7094 | 0.00933 | -0.0289 | 76.0343
6 | 0.747 | 0.00991 | -0.0263 | 75.3784
6.5 | 0.7861 | 0.01046 | -0.0241 | 75.153
7.5 | 0.8648 | 0.01165 | -0.02 | 74.2318
8 | 0.9052 | 0.01226 | -0.0182 | 73.8336
8.5 | 0.9437 | 0.01292 | -0.0163 | 73.0418
9 | 0.9814 | 0.01367 | -0.0142 | 71.7922
9.5 | 1.019 | 0.01441 | -0.0123 | 70.7148
10 | 1.0566 | 0.01519 | -0.0104 | 69.5589
10.5 | 1.0936 | 0.01601 | -0.0085 | 68.3073
11 | 1.1275 | 0.01698 | -0.0062 | 66.4016
11.5 | 1.1623 | 0.01793 | -0.0042 | 64.8243
12 | 1.1967 | 0.01891 | -0.0022 | 63.284
12.5 | 1.2305 | 0.0199 | -0.0001 | 61.8342
13 | 1.2648 | 0.02095 | 0.0016 | 60.3723
13.5 | 1.3435 | 0.02261 | -0.0067 | 59.4206
14 | 1.3469 | 0.02381 | 0.0012 | 56.5687
14.5 | 1.3747 | 0.02544 | 0.0033 | 54.0369
15 | 1.4047 | 0.02697 | 0.0051 | 52.0838
15.5 | 1.4346 | 0.02859 | 0.0066 | 50.1784
16 | 1.4635 | 0.03026 | 0.0082 | 48.3642
16.5 | 1.4879 | 0.03232 | 0.0101 | 46.0365
17 | 1.5129 | 0.03439 | 0.0117 | 43.9924
17.5 | 1.5348 | 0.03674 | 0.0134 | 41.7746
18 | 1.5496 | 0.03977 | 0.0153 | 38.964
18.5 | 1.5683 | 0.0426 | 0.0166 | 36.8146
19 | 1.5862 | 0.04558 | 0.0178 | 34.8004
19.5 | 1.6024 | 0.04885 | 0.0187 | 32.8025
20 | 1.6165 | 0.05245 | 0.0194 | 30.8198

## 85. Re 6M Mach 0.25 (1)
BIGFOIL.COM POLAR EXPORT
NACA66-316 a=0.6
NACA66-316 a=0.6 |  |  |  | Cl Max: | 1.313 | at alpha= | 11 | deg
JavaFoil+Calcfoil stall+Eppler ext transition |  |  |  | L/D Max: | 135.88 | at alpha= | 2 | deg
Re: | 6000000 |  |  | Cd Min: | 0.00365 | at alpha= | -0.5 | deg
Mach: | 0.25 |  |  | Cl=0 at alpha= | -2.1349 | deg
|  |  |  | @ Cl=0.1, Cd= | 0.005467
|  |  |  | @ Cl=0.4, Cd= | 0.0037011
|  |  |  | @ Cl=0.6, Cd= | 0.0047457
alpha (deg) | Cl | Cd | Cm | Cl/Cd
-16.5 | -0.538 | 0.1295 | -0.006 | -4.154
-16 | -0.578 | 0.12307 | -0.006 | -4.695
-15.5 | -0.614 | 0.1162 | -0.007 | -5.28
-15 | -0.646 | 0.10807 | -0.008 | -5.975
-14.5 | -0.673 | 0.1002 | -0.008 | -6.719
-14 | -0.696 | 0.09386 | -0.009 | -7.416
-13.5 | -0.713 | 0.08926 | -0.01 | -7.986
-13 | -0.728 | 0.08038 | -0.011 | -9.055
-12.5 | -0.74 | 0.07162 | -0.013 | -10.333
-12 | -0.778 | 0.04661 | -0.017 | -16.689
-11.5 | -0.873 | 0.01425 | -0.023 | -61.262
-11 | -0.867 | 0.01281 | -0.024 | -67.711
-10.5 | -0.851 | 0.01192 | -0.025 | -71.381
-10 | -0.828 | 0.01128 | -0.026 | -73.413
-9.5 | -0.798 | 0.0108 | -0.028 | -73.958
-9 | -0.764 | 0.0103 | -0.029 | -74.147
-8.5 | -0.724 | 0.00978 | -0.03 | -73.983
-8 | -0.678 | 0.00941 | -0.031 | -72.063
-7.5 | -0.63 | 0.00903 | -0.032 | -69.756
-7 | -0.579 | 0.00863 | -0.034 | -67.101
-6.5 | -0.526 | 0.00835 | -0.035 | -62.985
-6 | -0.47 | 0.00715 | -0.036 | -65.815
-5.5 | -0.413 | 0.00731 | -0.037 | -56.549
-5 | -0.355 | 0.00773 | -0.039 | -45.948
-4.5 | -0.295 | 0.00744 | -0.04 | -39.607
-4 | -0.233 | 0.00717 | -0.041 | -32.565
-3.5 | -0.171 | 0.00693 | -0.042 | -24.722
-3 | -0.109 | 0.00675 | -0.044 | -16.131
-2.5 | -0.046 | 0.00654 | -0.045 | -7.018
-2 | 0.017 | 0.00641 | -0.046 | 2.714
-1.5 | 0.081 | 0.00623 | -0.047 | 13.006
-1 | 0.145 | 0.00366 | -0.048 | 39.502
-0.5 | 0.208 | 0.00365 | -0.05 | 57.073
0 | 0.272 | 0.00365 | -0.051 | 74.461
0.5 | 0.335 | 0.0037 | -0.052 | 90.663
1 | 0.399 | 0.0037 | -0.053 | 107.842
1.5 | 0.463 | 0.00377 | -0.055 | 122.855
2 | 0.526 | 0.00387 | -0.056 | 135.88
2.5 | 0.587 | 0.0046 | -0.057 | 127.413
3 | 0.645 | 0.00525 | -0.058 | 122.881
3.5 | 0.704 | 0.00586 | -0.059 | 120.172
4 | 0.763 | 0.0066 | -0.06 | 115.592
4.5 | 0.818 | 0.0098 | -0.061 | 83.458
5 | 0.875 | 0.01027 | -0.062 | 85.198
5.5 | 0.931 | 0.01068 | -0.063 | 87.181
6 | 0.984 | 0.01116 | -0.064 | 88.231
6.5 | 1.035 | 0.01164 | -0.065 | 88.98
7 | 1.083 | 0.01214 | -0.066 | 89.242
7.5 | 1.128 | 0.01266 | -0.067 | 89.146
8 | 1.17 | 0.01324 | -0.068 | 88.367
8.5 | 1.207 | 0.01387 | -0.07 | 87.063
9 | 1.24 | 0.01465 | -0.071 | 84.644
9.5 | 1.267 | 0.01535 | -0.072 | 82.549
10 | 1.289 | 0.01616 | -0.073 | 79.798
10.5 | 1.305 | 0.017 | -0.074 | 76.765
11 | 1.313 | 0.01798 | -0.075 | 73.061
11.5 | 1.309 | 0.01901 | -0.076 | 68.818
12 | 1.295 | 0.02006 | -0.077 | 64.562
12.5 | 1.273 | 0.02124 | -0.077 | 59.926
13 | 1.241 | 0.02268 | -0.078 | 54.715
13.5 | 1.2 | 0.02441 | -0.079 | 49.161
14 | 1.151 | 0.02599 | -0.08 | 44.297
14.5 | 1.086 | 0.03042 | -0.08 | 35.696
15 | 0.882 | 0.10061 | -0.052 | 8.769
15.5 | 0.818 | 0.11299 | -0.046 | 7.24
16 | 0.754 | 0.12443 | -0.043 | 6.06

## 86. Re 6M Mach 0.25 (2)
BIGFOIL.COM POLAR EXPORT
NACA66-316 a=0.6
NACA66-316 a=0.6 |  |  |  | Cl Max: | 1.5556 | at alpha= | 19.5 | deg
XFOIL ncrit=9 |  |  |  | L/D Max: | 149.329 | at alpha= | 2 | deg
Re: | 6000000 |  |  | Cd Min: | 0.19941 | at alpha= | -20 | deg
Mach: | 0.25 |  |  | Cl=0 at alpha= | -2.4277 | deg
|  |  |  | @ Cl=0.1, Cd= | 0.0053282
|  |  |  | @ Cl=0.4, Cd= | 0.0033963
|  |  |  | @ Cl=0.6, Cd= | 0.0050041
alpha (deg) | Cl | Cd | Cm | Cl/Cd
-20 | -0.5419 | 0.19941 | -0.0198 | -2.7175
-19 | -1.0754 | 0.07437 | -0.0929 | -14.4601
-18.5 | -1.0927 | 0.06379 | -0.0999 | -17.1296
-18 | -1.135 | 0.05153 | -0.1068 | -22.026
-17.5 | -1.1601 | 0.04316 | -0.1093 | -26.8791
-17 | -1.1412 | 0.0397 | -0.1091 | -28.7456
-16.5 | -1.1832 | 0.0321 | -0.1071 | -36.8598
-16 | -1.1633 | 0.02952 | -0.1051 | -39.4072
-15.5 | -1.1832 | 0.02468 | -0.1002 | -47.9417
-15 | -1.1748 | 0.02181 | -0.0959 | -53.8652
-14.5 | -1.155 | 0.01973 | -0.0919 | -58.5403
-14 | -1.1282 | 0.0181 | -0.0881 | -62.3315
-13.5 | -1.0959 | 0.01679 | -0.0846 | -65.271
-13 | -1.0594 | 0.01576 | -0.0815 | -67.2208
-12.5 | -1.0248 | 0.01466 | -0.0779 | -69.9045
-12 | -0.9872 | 0.01371 | -0.0746 | -72.0058
-11.5 | -0.9473 | 0.01293 | -0.0715 | -73.2637
-11 | -0.9053 | 0.0123 | -0.0686 | -73.6016
-10.5 | -0.8656 | 0.0116 | -0.0653 | -74.6207
-10 | -0.8262 | 0.01103 | -0.0617 | -74.9048
-9.5 | -0.7869 | 0.01027 | -0.0582 | -76.6212
-9 | -0.7373 | 0.00978 | -0.0565 | -75.3885
-8.5 | -0.6856 | 0.00936 | -0.0553 | -73.2479
-8 | -0.6323 | 0.00899 | -0.0544 | -70.3337
-7.5 | -0.5784 | 0.00864 | -0.0537 | -66.9444
-7 | -0.5233 | 0.00834 | -0.0533 | -62.7458
-6.5 | -0.4695 | 0.00795 | -0.0526 | -59.0566
-6 | -0.414 | 0.00764 | -0.0524 | -54.1885
-5.5 | -0.3571 | 0.00738 | -0.0524 | -48.3875
-5 | -0.2996 | 0.00715 | -0.0527 | -41.9021
-4.5 | -0.242 | 0.00691 | -0.0529 | -35.0217
-4 | -0.1843 | 0.00667 | -0.0532 | -27.6312
-3 | -0.0672 | 0.00629 | -0.0543 | -10.6836
-2.5 | -0.0083 | 0.00612 | -0.055 | -1.3562
-2 | 0.0491 | 0.00584 | -0.0554 | 8.4075
-1.5 | 0.1028 | 0.0053 | -0.0553 | 19.3962
-1 | 0.1548 | 0.00465 | -0.055 | 33.2903
-0.5 | 0.2054 | 0.00366 | -0.0545 | 56.1202
0 | 0.2648 | 0.00337 | -0.0554 | 78.5757
0.5 | 0.3267 | 0.00336 | -0.0567 | 97.2321
1 | 0.3884 | 0.0034 | -0.058 | 114.2353
1.5 | 0.4506 | 0.00338 | -0.0593 | 133.3136
2 | 0.5122 | 0.00343 | -0.0605 | 149.3294
3 | 0.602 | 0.00504 | -0.0568 | 119.4444
3.5 | 0.6341 | 0.00601 | -0.0524 | 105.5075
4 | 0.651 | 0.00698 | -0.045 | 93.2665
5 | 0.6748 | 0.00904 | -0.0289 | 74.646
5.5 | 0.7021 | 0.01002 | -0.0243 | 70.0699
6 | 0.742 | 0.01066 | -0.0218 | 69.606
6.5 | 0.7821 | 0.0113 | -0.0195 | 69.2124
7 | 0.8234 | 0.01195 | -0.0174 | 68.9038
7.5 | 0.8636 | 0.01265 | -0.0151 | 68.2688
8 | 0.9043 | 0.01337 | -0.013 | 67.6365
8.5 | 0.9439 | 0.01414 | -0.0108 | 66.7539
9 | 0.9824 | 0.01501 | -0.0084 | 65.4497
9.5 | 1.0214 | 0.01585 | -0.0062 | 64.4416
10 | 1.0604 | 0.01676 | -0.0041 | 63.2697
10.5 | 1.0963 | 0.01781 | -0.0016 | 61.5553
11 | 1.1315 | 0.01895 | 0.001 | 59.7098
11.5 | 1.1688 | 0.02003 | 0.0032 | 58.3525
12 | 1.2043 | 0.0212 | 0.0056 | 56.8066
12.5 | 1.2371 | 0.0225 | 0.0084 | 54.9822
13 | 1.2782 | 0.02392 | 0.0092 | 53.4365
13.5 | 1.3557 | 0.02632 | 0.0015 | 51.5084
14 | 1.3533 | 0.02769 | 0.011 | 48.8732
14.5 | 1.3844 | 0.02947 | 0.0133 | 46.9766
15 | 1.4096 | 0.03173 | 0.0159 | 44.4248
15.5 | 1.439 | 0.03381 | 0.018 | 42.5614
16 | 1.4658 | 0.03611 | 0.0202 | 40.5926
16.5 | 1.4849 | 0.0391 | 0.0227 | 37.977
17 | 1.5015 | 0.04245 | 0.025 | 35.371
17.5 | 1.5154 | 0.04618 | 0.027 | 32.8151
18 | 1.53 | 0.05009 | 0.0285 | 30.545
18.5 | 1.546 | 0.05406 | 0.0296 | 28.5979
19 | 1.5522 | 0.05918 | 0.0303 | 26.2285
19.5 | 1.5556 | 0.0649 | 0.0304 | 23.9692
20 | 1.5522 | 0.07166 | 0.0297 | 21.6606

## 87. Re 6M Mach 0.50 (1)
BIGFOIL.COM POLAR EXPORT
NACA66-316 a=0.6
NACA66-316 a=0.6 |  |  |  | Cl Max: | 1.229 | at alpha= | 20 | deg
JavaFoil+Calcfoil stall+Eppler ext transition |  |  |  | L/D Max: | 146.846 | at alpha= | 2 | deg
Re: | 6000000 |  |  | Cd Min: | 0.00353 | at alpha= | 0.5 | deg
Mach: | 0.5 |  |  | Cl=0 at alpha= | -2.1357 | deg
|  |  |  | @ Cl=0.1, Cd= | 0.0063124
|  |  |  | @ Cl=0.4, Cd= | 0.0035483
|  |  |  | @ Cl=0.6, Cd= | 0.0042618
alpha (deg) | Cl | Cd | Cm | Cl/Cd
-20 | -0.995 | 0.15834 | -0.004 | -6.281
-19.5 | -0.967 | 0.15023 | -0.004 | -6.434
-19 | -0.939 | 0.14823 | -0.005 | -6.337
-18.5 | -0.916 | 0.14258 | -0.006 | -6.421
-18 | -0.886 | 0.13613 | -0.006 | -6.509
-17.5 | -0.856 | 0.13316 | -0.006 | -6.428
-17 | -0.828 | 0.12714 | -0.007 | -6.516
-16.5 | -0.801 | 0.12332 | -0.008 | -6.497
-16 | -0.775 | 0.1221 | -0.008 | -6.346
-15.5 | -0.746 | 0.117 | -0.009 | -6.375
-15 | -0.718 | 0.10948 | -0.009 | -6.556
-14.5 | -0.69 | 0.10041 | -0.01 | -6.876
-14 | -0.663 | 0.094 | -0.011 | -7.055
-13.5 | -0.636 | 0.08785 | -0.011 | -7.235
-13 | -0.607 | 0.09407 | -0.011 | -6.452
-12.5 | -0.579 | 0.08787 | -0.012 | -6.594
-12 | -0.552 | 0.07829 | -0.013 | -7.052
-11.5 | -0.526 | 0.07181 | -0.014 | -7.32
-11 | -0.5 | 0.06623 | -0.016 | -7.543
-10.5 | -0.559 | 0.01575 | -0.028 | -35.508
-10 | -0.44 | 0.0752 | -0.014 | -5.848
-9.5 | -0.412 | 0.06455 | -0.015 | -6.382
-9 | -0.384 | 0.05723 | -0.016 | -6.718
-8.5 | -0.357 | 0.05261 | -0.017 | -6.792
-8 | -0.487 | 0.01178 | -0.034 | -41.325
-7.5 | -0.486 | 0.0455 | -0.02 | -10.683
-7 | -0.581 | 0.01024 | -0.037 | -56.762
-6.5 | -0.547 | 0.00961 | -0.039 | -56.939
-6 | -0.501 | 0.00912 | -0.04 | -54.872
-5.5 | -0.446 | 0.0087 | -0.042 | -51.242
-5 | -0.386 | 0.00832 | -0.043 | -46.447
-4.5 | -0.323 | 0.00793 | -0.044 | -40.726
-4 | -0.257 | 0.00762 | -0.046 | -33.763
-3.5 | -0.19 | 0.00735 | -0.047 | -25.823
-3 | -0.121 | 0.0063 | -0.049 | -19.192
-2.5 | -0.051 | 0.00648 | -0.05 | -7.883
-2 | 0.019 | 0.00632 | -0.051 | 3.068
-1.5 | 0.091 | 0.00668 | -0.053 | 13.559
-1 | 0.162 | 0.00378 | -0.054 | 42.742
-0.5 | 0.233 | 0.00383 | -0.056 | 60.856
0 | 0.304 | 0.00369 | -0.057 | 82.263
0.5 | 0.374 | 0.00353 | -0.058 | 106.026
1 | 0.445 | 0.00358 | -0.059 | 124.32
1.5 | 0.515 | 0.00388 | -0.061 | 132.784
2 | 0.585 | 0.00398 | -0.062 | 146.846
2.5 | 0.651 | 0.00522 | -0.063 | 124.614
3 | 0.714 | 0.00597 | -0.064 | 119.624
3.5 | 0.779 | 0.00681 | -0.065 | 114.465
4 | 0.84 | 0.01088 | -0.066 | 77.236
4.5 | 0.903 | 0.01147 | -0.067 | 78.751
5 | 0.964 | 0.01206 | -0.069 | 79.907
5.5 | 1.02 | 0.01269 | -0.07 | 80.395
6 | 1.07 | 0.01338 | -0.071 | 79.969
6.5 | 1.112 | 0.01412 | -0.072 | 78.722
7 | 1.141 | 0.01496 | -0.074 | 76.309
7.5 | 1.151 | 0.01603 | -0.075 | 71.787
8 | 1.121 | 0.01739 | -0.076 | 64.458
8.5 | 0.948 | 0.0188 | -0.077 | 50.448
9 | 0.619 | 0.06005 | -0.037 | 10.304
9.5 | 0.776 | 0.02043 | -0.079 | 37.985
10 | 0.807 | 0.02192 | -0.08 | 36.818
10.5 | 0.825 | 0.02609 | -0.08 | 31.605
11 | 0.728 | 0.07762 | -0.041 | 9.38
11.5 | 0.901 | 0.02496 | -0.084 | 36.11
12 | 0.931 | 0.02668 | -0.085 | 34.911
12.5 | 0.955 | 0.03048 | -0.085 | 31.343
13 | 0.841 | 0.0916 | -0.05 | 9.18
13.5 | 0.869 | 0.10047 | -0.051 | 8.648
14 | 0.892 | 0.10322 | -0.048 | 8.64
14.5 | 0.92 | 0.10684 | -0.05 | 8.611
15 | 0.953 | 0.11207 | -0.056 | 8.501
15.5 | 0.974 | 0.11462 | -0.053 | 8.498
16 | 1.001 | 0.11983 | -0.054 | 8.356
16.5 | 1.035 | 0.1237 | -0.06 | 8.371
17 | 1.075 | 0.12433 | -0.067 | 8.644
17.5 | 1.084 | 0.13551 | -0.058 | 7.996
18 | 1.116 | 0.13708 | -0.063 | 8.14
18.5 | 1.162 | 0.13163 | -0.072 | 8.825
19 | 1.185 | 0.14291 | -0.071 | 8.294
19.5 | 1.192 | 0.15191 | -0.064 | 7.85
20 | 1.229 | 0.15108 | -0.07 | 8.137

## 88. Re 6M Mach 0.50 (2)
BIGFOIL.COM POLAR EXPORT
NACA66-316 a=0.6
NACA66-316 a=0.6 |  |  |  | Cl Max: | 1.1171 | at alpha= | 11.5 | deg
XFOIL ncrit=9 |  |  |  | L/D Max: | 179.482 | at alpha= | 2.5 | deg
Re: | 6000000 |  |  | Cd Min: | 0.11347 | at alpha= | -13.5 | deg
Mach: | 0.5 |  |  | Cl=0 at alpha= | -2.5491 | deg
|  |  |  | @ Cl=0.1, Cd= | 0.0060719
|  |  |  | @ Cl=0.4, Cd= | 0.0035539
|  |  |  | @ Cl=0.6, Cd= | 0.00362
alpha (deg) | Cl | Cd | Cm | Cl/Cd
-13.5 | -0.3616 | 0.11347 | -0.0837 | -3.1867
-13 | -0.3547 | 0.10485 | -0.0888 | -3.3829
-12.5 | -0.3628 | 0.09401 | -0.0952 | -3.8592
-12 | -0.3795 | 0.08221 | -0.1024 | -4.6162
-11.5 | -0.4029 | 0.06898 | -0.111 | -5.8408
-11 | -0.4365 | 0.05325 | -0.1231 | -8.1972
-10.5 | -0.4733 | 0.04356 | -0.1273 | -10.8655
-10 | -0.5133 | 0.03589 | -0.1262 | -14.302
-9.5 | -0.5574 | 0.02909 | -0.1208 | -19.1612
-9 | -0.5969 | 0.02295 | -0.1121 | -26.0087
-8.5 | -0.6161 | 0.01756 | -0.1026 | -35.0854
-8 | -0.5927 | 0.01398 | -0.0961 | -42.3963
-7.5 | -0.556 | 0.01164 | -0.0904 | -47.7663
-7 | -0.517 | 0.01023 | -0.0845 | -50.5376
-6.5 | -0.4734 | 0.00939 | -0.079 | -50.4153
-6 | -0.4274 | 0.00877 | -0.074 | -48.7343
-5.5 | -0.3737 | 0.00813 | -0.0706 | -45.9656
-5 | -0.3131 | 0.00774 | -0.0687 | -40.4522
-4.5 | -0.2507 | 0.00741 | -0.0674 | -33.8327
-4 | -0.1869 | 0.00714 | -0.0667 | -26.1765
-3.5 | -0.1238 | 0.00684 | -0.066 | -18.0994
-3 | -0.0588 | 0.00664 | -0.0658 | -8.8554
-2.5 | 0.0064 | 0.00645 | -0.0659 | 0.99225
-2 | 0.0719 | 0.00627 | -0.0662 | 11.4673
-1.5 | 0.1329 | 0.00584 | -0.0658 | 22.7568
-1 | 0.1866 | 0.005 | -0.0643 | 37.32
-0.5 | 0.2365 | 0.00376 | -0.0625 | 62.8989
0 | 0.3048 | 0.00355 | -0.0635 | 85.8592
0.5 | 0.3755 | 0.00354 | -0.065 | 106.0734
1 | 0.446 | 0.00358 | -0.0663 | 124.581
1.5 | 0.5178 | 0.00357 | -0.0679 | 145.042
2 | 0.5882 | 0.00361 | -0.0691 | 162.9363
2.5 | 0.6587 | 0.00367 | -0.0703 | 179.4823
3 | 0.6759 | 0.00518 | -0.0614 | 130.4826
3.5 | 0.6618 | 0.00641 | -0.0462 | 103.2449
4 | 0.6546 | 0.00808 | -0.0338 | 81.0149
4.5 | 0.648 | 0.01021 | -0.0226 | 63.4672
5 | 0.6531 | 0.01226 | -0.0138 | 53.2708
5.5 | 0.6801 | 0.0137 | -0.0083 | 49.6423
6 | 0.7234 | 0.01469 | -0.0052 | 49.2444
6.5 | 0.7708 | 0.01561 | -0.0026 | 49.3786
7 | 0.8149 | 0.01668 | 0.0005 | 48.8549
7.5 | 0.8617 | 0.01774 | 0.0033 | 48.5738
8 | 0.9065 | 0.01894 | 0.0065 | 47.8617
8.5 | 0.9484 | 0.02034 | 0.0101 | 46.6273
9 | 0.993 | 0.02171 | 0.0135 | 45.7393
9.5 | 1.0311 | 0.02349 | 0.0175 | 43.8953
10 | 1.0691 | 0.02538 | 0.0217 | 42.1237
10.5 | 1.098 | 0.02789 | 0.0265 | 39.3689
11 | 1.1156 | 0.0312 | 0.0319 | 35.7564
11.5 | 1.1171 | 0.03572 | 0.0378 | 31.2738
12 | 1.111 | 0.0412 | 0.043 | 26.966
12.5 | 1.0968 | 0.04803 | 0.0467 | 22.8357
13 | 1.0771 | 0.05608 | 0.0484 | 19.2065
13.5 | 1.0432 | 0.0658 | 0.0486 | 15.8541
14 | 1.0071 | 0.08083 | 0.0392 | 12.4595

## 89. Re 7M Mach 0.00 (1)
BIGFOIL.COM POLAR EXPORT
NACA66-316 a=0.6
NACA66-316 a=0.6 |  |  |  | Cl Max: | 1.376 | at alpha= | 12.5 | deg
JavaFoil+Calcfoil stall+Eppler ext transition |  |  |  | L/D Max: | 121.359 | at alpha= | 1.5 | deg
Re: | 7000000 |  |  | Cd Min: | 0.00351 | at alpha= | 0 | deg
Mach: | 0 |  |  | Cl=0 at alpha= | -2.1393 | deg
|  |  |  | @ Cl=0.1, Cd= | 0.0050784
|  |  |  | @ Cl=0.4, Cd= | 0.0036513
|  |  |  | @ Cl=0.6, Cd= | 0.0051863
alpha (deg) | Cl | Cd | Cm | Cl/Cd
-19 | -0.743 | 0.14497 | -0.004 | -5.124
-18.5 | -0.764 | 0.13831 | -0.004 | -5.527
-18 | -0.786 | 0.12994 | -0.005 | -6.047
-17.5 | -0.804 | 0.12497 | -0.006 | -6.432
-17 | -0.822 | 0.11742 | -0.006 | -7.001
-16.5 | -0.833 | 0.11096 | -0.007 | -7.507
-16 | -0.849 | 0.09612 | -0.008 | -8.83
-15.5 | -0.852 | 0.09181 | -0.009 | -9.277
-15 | -0.972 | 0.0255 | -0.014 | -38.136
-14.5 | -0.987 | 0.02015 | -0.015 | -48.983
-14 | -0.994 | 0.01685 | -0.017 | -58.966
-13.5 | -0.992 | 0.01508 | -0.018 | -65.742
-13 | -0.981 | 0.01441 | -0.019 | -68.083
-12.5 | -0.968 | 0.01349 | -0.02 | -71.761
-12 | -0.951 | 0.01263 | -0.021 | -75.277
-11.5 | -0.93 | 0.01191 | -0.022 | -78.063
-11 | -0.904 | 0.01136 | -0.023 | -79.534
-10.5 | -0.874 | 0.01082 | -0.025 | -80.781
-10 | -0.84 | 0.01025 | -0.026 | -82.003
-9.5 | -0.803 | 0.00987 | -0.027 | -81.337
-9 | -0.762 | 0.00947 | -0.028 | -80.496
-8.5 | -0.718 | 0.00908 | -0.029 | -79.032
-8 | -0.67 | 0.00876 | -0.03 | -76.509
-7.5 | -0.62 | 0.0084 | -0.032 | -73.806
-7 | -0.568 | 0.00721 | -0.033 | -78.834
-6.5 | -0.515 | 0.00743 | -0.034 | -69.268
-6 | -0.46 | 0.00781 | -0.035 | -58.88
-5.5 | -0.403 | 0.00759 | -0.036 | -53.059
-5 | -0.345 | 0.00732 | -0.037 | -47.086
-4.5 | -0.286 | 0.00707 | -0.039 | -40.453
-4 | -0.226 | 0.00684 | -0.04 | -33.08
-3.5 | -0.166 | 0.00662 | -0.041 | -25.104
-3 | -0.105 | 0.00643 | -0.042 | -16.407
-2.5 | -0.044 | 0.00627 | -0.043 | -7.087
-2 | 0.017 | 0.0061 | -0.045 | 2.761
-1.5 | 0.078 | 0.00593 | -0.046 | 13.227
-1 | 0.14 | 0.00353 | -0.047 | 39.729
-0.5 | 0.202 | 0.00355 | -0.048 | 56.85
0 | 0.263 | 0.00351 | -0.049 | 74.918
0.5 | 0.325 | 0.00354 | -0.05 | 91.637
1 | 0.386 | 0.00364 | -0.052 | 106.174
1.5 | 0.448 | 0.00369 | -0.053 | 121.359
2 | 0.509 | 0.00434 | -0.054 | 117.07
2.5 | 0.568 | 0.0049 | -0.055 | 116.05
3 | 0.625 | 0.00541 | -0.056 | 115.47
3.5 | 0.683 | 0.00594 | -0.057 | 114.98
4 | 0.74 | 0.00648 | -0.058 | 114.294
4.5 | 0.795 | 0.00916 | -0.059 | 86.794
5 | 0.851 | 0.00957 | -0.06 | 88.917
5.5 | 0.906 | 0.00997 | -0.061 | 90.916
6 | 0.959 | 0.01037 | -0.062 | 92.484
6.5 | 1.01 | 0.01076 | -0.063 | 93.861
7 | 1.059 | 0.01119 | -0.064 | 94.67
7.5 | 1.106 | 0.01165 | -0.065 | 94.926
8 | 1.15 | 0.01211 | -0.066 | 94.943
8.5 | 1.192 | 0.01263 | -0.068 | 94.328
9 | 1.23 | 0.01322 | -0.069 | 93.028
9.5 | 1.264 | 0.01385 | -0.07 | 91.33
10 | 1.296 | 0.01449 | -0.071 | 89.437
10.5 | 1.323 | 0.01519 | -0.072 | 87.146
11 | 1.346 | 0.01596 | -0.073 | 84.342
11.5 | 1.361 | 0.01668 | -0.074 | 81.63
12 | 1.371 | 0.01752 | -0.074 | 78.261
12.5 | 1.376 | 0.01839 | -0.075 | 74.832
13 | 1.376 | 0.01946 | -0.076 | 70.718
13.5 | 1.371 | 0.0204 | -0.077 | 67.21
14 | 1.362 | 0.02153 | -0.078 | 63.259
14.5 | 1.348 | 0.02283 | -0.079 | 59.027
15 | 1.33 | 0.02412 | -0.08 | 55.153
15.5 | 1.308 | 0.02568 | -0.08 | 50.951
16 | 1.283 | 0.02773 | -0.081 | 46.252
16.5 | 1.252 | 0.02954 | -0.082 | 42.379
17 | 1.213 | 0.03247 | -0.082 | 37.367
17.5 | 1.175 | 0.03475 | -0.083 | 33.825

## 90. Re 7M Mach 0.00 (2)
BIGFOIL.COM POLAR EXPORT
NACA66-316 a=0.6
NACA66-316 a=0.6 |  |  |  | Cl Max: | 1.6421 | at alpha= | 20 | deg
XFOIL ncrit=9 |  |  |  | L/D Max: | 151.631 | at alpha= | 2 | deg
Re: | 7000000 |  |  | Cd Min: | 0.04786 | at alpha= | 20 | deg
Mach: | 0 |  |  | Cl=0 at alpha= | -2.3914 | deg
|  |  |  | @ Cl=0.1, Cd= | 0.0051353
|  |  |  | @ Cl=0.4, Cd= | 0.0032087
|  |  |  | @ Cl=0.6, Cd= | 0.0057645
alpha (deg) | Cl | Cd | Cm | Cl/Cd
-20 | -1.4646 | 0.03027 | -0.0892 | -48.3845
-19.5 | -1.4488 | 0.02787 | -0.0877 | -51.9842
-19 | -1.4322 | 0.0257 | -0.0859 | -55.7276
-18.5 | -1.4086 | 0.02403 | -0.0842 | -58.6184
-18 | -1.3872 | 0.02232 | -0.0821 | -62.1505
-17.5 | -1.3623 | 0.02085 | -0.08 | -65.3381
-17 | -1.3303 | 0.01987 | -0.0784 | -66.9502
-16.5 | -1.3038 | 0.01856 | -0.0761 | -70.2478
-16 | -1.277 | 0.01732 | -0.0735 | -73.7298
-15.5 | -1.2499 | 0.01611 | -0.0707 | -77.5854
-15 | -1.2176 | 0.01521 | -0.0684 | -80.0526
-14.5 | -1.1846 | 0.01436 | -0.066 | -82.493
-14 | -1.1487 | 0.01366 | -0.0638 | -84.0922
-13.5 | -1.1119 | 0.01302 | -0.0617 | -85.3994
-13 | -1.0741 | 0.01246 | -0.0595 | -86.2039
-12.5 | -1.0368 | 0.01188 | -0.0571 | -87.2727
-12 | -0.9988 | 0.01138 | -0.0546 | -87.768
-11.5 | -0.9613 | 0.01098 | -0.0519 | -87.5501
-11 | -0.9163 | 0.01063 | -0.0506 | -86.1994
-10.5 | -0.8696 | 0.01023 | -0.0496 | -85.0049
-10 | -0.824 | 0.00966 | -0.0484 | -85.3002
-9.5 | -0.7749 | 0.00926 | -0.0478 | -83.6825
-9 | -0.7244 | 0.00891 | -0.0474 | -81.3019
-8.5 | -0.6728 | 0.00859 | -0.0472 | -78.3236
-8 | -0.6203 | 0.00831 | -0.0472 | -74.645
-7.5 | -0.5672 | 0.00804 | -0.0473 | -70.5473
-7 | -0.5133 | 0.0078 | -0.0475 | -65.8077
-6.5 | -0.4604 | 0.00748 | -0.0475 | -61.5508
-6 | -0.4059 | 0.00721 | -0.0478 | -56.2968
-5.5 | -0.3505 | 0.00699 | -0.0483 | -50.1431
-5 | -0.2947 | 0.00679 | -0.0488 | -43.4021
-4.5 | -0.2388 | 0.00657 | -0.0494 | -36.347
-4 | -0.1827 | 0.00636 | -0.05 | -28.7264
-3 | -0.0692 | 0.00602 | -0.0514 | -11.495
-2.5 | -0.0121 | 0.00587 | -0.0522 | -2.0613
-2 | 0.0436 | 0.0056 | -0.0527 | 7.7857
-1.5 | 0.0967 | 0.00517 | -0.0528 | 18.7041
-1 | 0.15 | 0.00461 | -0.0531 | 32.538
-0.5 | 0.2018 | 0.00386 | -0.0532 | 52.2798
0 | 0.255 | 0.00323 | -0.0534 | 78.9474
0.5 | 0.3142 | 0.00323 | -0.0546 | 97.2755
1 | 0.374 | 0.0032 | -0.0559 | 116.875
1.5 | 0.434 | 0.00322 | -0.0572 | 134.7826
2 | 0.4928 | 0.00325 | -0.0583 | 151.6308
2.5 | 0.537 | 0.00419 | -0.0568 | 128.1623
3 | 0.5753 | 0.00522 | -0.0542 | 110.2107
3.5 | 0.6125 | 0.00604 | -0.0513 | 101.4073
4 | 0.6459 | 0.00682 | -0.0476 | 94.7067
4.5 | 0.6676 | 0.00754 | -0.0414 | 88.5411
5 | 0.6868 | 0.00831 | -0.0349 | 82.6474
5.5 | 0.7173 | 0.00898 | -0.0309 | 79.8775
6 | 0.7559 | 0.00949 | -0.0286 | 79.6523
6.5 | 0.7955 | 0.00999 | -0.0264 | 79.6296
7 | 0.8355 | 0.0105 | -0.0245 | 79.5714
7.5 | 0.8741 | 0.01111 | -0.0224 | 78.6769
8 | 0.9139 | 0.01167 | -0.0205 | 78.3119
8.5 | 0.9531 | 0.0123 | -0.0187 | 77.4878
9 | 0.9895 | 0.01303 | -0.0165 | 75.9401
9.5 | 1.0285 | 0.01369 | -0.0148 | 75.1278
10 | 1.0661 | 0.01442 | -0.013 | 73.932
10.5 | 1.1018 | 0.01525 | -0.011 | 72.2492
11.5 | 1.1721 | 0.01701 | -0.007 | 68.9065
12 | 1.2081 | 0.01787 | -0.0053 | 67.6049
12.5 | 1.2411 | 0.01888 | -0.0032 | 65.7362
13 | 1.2733 | 0.01987 | -0.001 | 64.0815
13.5 | 1.3224 | 0.02116 | -0.0031 | 62.4953
14 | 1.3567 | 0.02248 | -0.0019 | 60.3514
14.5 | 1.3873 | 0.02387 | -0.0001 | 58.119
15 | 1.4182 | 0.02523 | 0.0015 | 56.2109
15.5 | 1.448 | 0.02674 | 0.0031 | 54.1511
16 | 1.4763 | 0.02836 | 0.0047 | 52.0557
16.5 | 1.5028 | 0.03012 | 0.0064 | 49.8938
17 | 1.5267 | 0.03212 | 0.0081 | 47.5311
17.5 | 1.5494 | 0.03428 | 0.0098 | 45.1984
18 | 1.5673 | 0.03685 | 0.0116 | 42.5319
18.5 | 1.588 | 0.03932 | 0.013 | 40.3866
19 | 1.6076 | 0.04196 | 0.0142 | 38.3127
19.5 | 1.6261 | 0.04474 | 0.0153 | 36.3456
20 | 1.6421 | 0.04786 | 0.0162 | 34.3105

## 91. Re 7M Mach 0.10 (1)
BIGFOIL.COM POLAR EXPORT
NACA66-316 a=0.6
NACA66-316 a=0.6 |  |  |  | Cl Max: | 1.366 | at alpha= | 12.5 | deg
JavaFoil+Calcfoil stall+Eppler ext transition |  |  |  | L/D Max: | 124.223 | at alpha= | 2 | deg
Re: | 7000000 |  |  | Cd Min: | 0.00353 | at alpha= | -1 | deg
Mach: | 0.1 |  |  | Cl=0 at alpha= | -2.1371 | deg
|  |  |  | @ Cl=0.1, Cd= | 0.0051634
|  |  |  | @ Cl=0.4, Cd= | 0.0036516
|  |  |  | @ Cl=0.6, Cd= | 0.0051746
alpha (deg) | Cl | Cd | Cm | Cl/Cd
-19 | -0.694 | 0.14814 | -0.004 | -4.688
-18.5 | -0.72 | 0.1412 | -0.004 | -5.095
-18 | -0.744 | 0.13381 | -0.005 | -5.561
-17.5 | -0.766 | 0.12806 | -0.005 | -5.984
-17 | -0.788 | 0.12033 | -0.006 | -6.547
-16.5 | -0.802 | 0.11446 | -0.007 | -7.003
-16 | -0.815 | 0.10359 | -0.008 | -7.871
-15.5 | -0.827 | 0.0937 | -0.009 | -8.828
-15 | -0.837 | 0.0845 | -0.01 | -9.905
-14.5 | -0.859 | 0.06636 | -0.012 | -12.945
-14 | -0.973 | 0.01785 | -0.017 | -54.497
-13.5 | -0.972 | 0.01634 | -0.018 | -59.474
-13 | -0.968 | 0.01485 | -0.019 | -65.204
-12.5 | -0.959 | 0.01366 | -0.02 | -70.22
-12 | -0.944 | 0.01284 | -0.021 | -73.52
-11.5 | -0.925 | 0.01208 | -0.022 | -76.552
-11 | -0.9 | 0.01148 | -0.023 | -78.44
-10.5 | -0.872 | 0.01087 | -0.025 | -80.218
-10 | -0.84 | 0.01033 | -0.026 | -81.237
-9.5 | -0.803 | 0.00996 | -0.027 | -80.618
-9 | -0.763 | 0.00953 | -0.028 | -80.066
-8.5 | -0.719 | 0.00916 | -0.029 | -78.49
-8 | -0.672 | 0.00883 | -0.03 | -76.039
-7.5 | -0.622 | 0.00846 | -0.032 | -73.503
-7 | -0.57 | 0.00726 | -0.033 | -78.48
-6.5 | -0.517 | 0.00747 | -0.034 | -69.144
-6 | -0.462 | 0.00793 | -0.035 | -58.204
-5.5 | -0.405 | 0.00761 | -0.036 | -53.197
-5 | -0.346 | 0.0073 | -0.038 | -47.432
-4.5 | -0.287 | 0.00708 | -0.039 | -40.599
-4 | -0.227 | 0.00684 | -0.04 | -33.24
-3.5 | -0.167 | 0.00663 | -0.041 | -25.176
-3 | -0.106 | 0.00643 | -0.042 | -16.482
-2.5 | -0.045 | 0.00633 | -0.044 | -7.059
-2 | 0.017 | 0.00616 | -0.045 | 2.746
-1.5 | 0.079 | 0.006 | -0.046 | 13.15
-1 | 0.141 | 0.00353 | -0.047 | 39.925
-0.5 | 0.203 | 0.00353 | -0.048 | 57.433
0 | 0.265 | 0.00356 | -0.05 | 74.291
0.5 | 0.326 | 0.00355 | -0.051 | 92.069
1 | 0.388 | 0.00364 | -0.052 | 106.58
1.5 | 0.45 | 0.0037 | -0.053 | 121.502
2 | 0.511 | 0.00411 | -0.054 | 124.223
2.5 | 0.571 | 0.00491 | -0.055 | 116.351
3 | 0.628 | 0.00543 | -0.056 | 115.69
3.5 | 0.686 | 0.00599 | -0.057 | 114.533
4 | 0.744 | 0.00653 | -0.058 | 113.873
4.5 | 0.799 | 0.00924 | -0.059 | 86.428
5 | 0.855 | 0.00964 | -0.06 | 88.722
5.5 | 0.91 | 0.01003 | -0.061 | 90.747
6 | 0.963 | 0.01044 | -0.063 | 92.262
6.5 | 1.014 | 0.01084 | -0.064 | 93.581
7 | 1.063 | 0.01127 | -0.065 | 94.322
7.5 | 1.11 | 0.01174 | -0.066 | 94.501
8 | 1.154 | 0.01225 | -0.067 | 94.201
8.5 | 1.195 | 0.01276 | -0.068 | 93.602
9 | 1.232 | 0.01336 | -0.069 | 92.201
9.5 | 1.266 | 0.01399 | -0.07 | 90.505
10 | 1.296 | 0.01465 | -0.071 | 88.485
10.5 | 1.322 | 0.01536 | -0.072 | 86.081
11 | 1.344 | 0.01613 | -0.073 | 83.304
11.5 | 1.356 | 0.0169 | -0.074 | 80.277
12 | 1.364 | 0.01779 | -0.075 | 76.669
12.5 | 1.366 | 0.01876 | -0.076 | 72.802
13 | 1.362 | 0.01983 | -0.077 | 68.669
13.5 | 1.354 | 0.02077 | -0.078 | 65.186
14 | 1.34 | 0.02192 | -0.078 | 61.148
14.5 | 1.322 | 0.02335 | -0.079 | 56.609
15 | 1.299 | 0.02489 | -0.08 | 52.208
15.5 | 1.273 | 0.02646 | -0.081 | 48.112
16 | 1.244 | 0.02797 | -0.082 | 44.454
16.5 | 1.205 | 0.03086 | -0.082 | 39.044
17 | 1.16 | 0.03441 | -0.082 | 33.707
17.5 | 1.103 | 0.04263 | -0.081 | 25.88

## 92. Re 7M Mach 0.10 (2)
BIGFOIL.COM POLAR EXPORT
NACA66-316 a=0.6
NACA66-316 a=0.6 |  |  |  | Cl Max: | 1.6386 | at alpha= | 20 | deg
XFOIL ncrit=9 |  |  |  | L/D Max: | 152.147 | at alpha= | 2 | deg
Re: | 7000000 |  |  | Cd Min: | 0.05023 | at alpha= | 20 | deg
Mach: | 0.1 |  |  | Cl=0 at alpha= | -2.3955 | deg
|  |  |  | @ Cl=0.1, Cd= | 0.0051655
|  |  |  | @ Cl=0.4, Cd= | 0.0032178
|  |  |  | @ Cl=0.6, Cd= | 0.0057108
alpha (deg) | Cl | Cd | Cm | Cl/Cd
-20 | -1.4487 | 0.03318 | -0.094 | -43.6618
-19.5 | -1.4375 | 0.0302 | -0.0926 | -47.5993
-19 | -1.4239 | 0.02759 | -0.0908 | -51.6093
-18.5 | -1.4028 | 0.02562 | -0.089 | -54.7541
-18 | -1.3832 | 0.02366 | -0.0868 | -58.4615
-17.5 | -1.3598 | 0.02199 | -0.0845 | -61.8372
-17 | -1.3283 | 0.02088 | -0.0828 | -63.6159
-16.5 | -1.3039 | 0.01936 | -0.0801 | -67.3502
-16 | -1.2731 | 0.01828 | -0.0779 | -69.6444
-15.5 | -1.2492 | 0.01682 | -0.0747 | -74.2687
-15 | -1.219 | 0.01573 | -0.072 | -77.4952
-14.5 | -1.1865 | 0.0148 | -0.0693 | -80.1689
-14 | -1.1509 | 0.01402 | -0.067 | -82.0899
-13.5 | -1.114 | 0.01333 | -0.0646 | -83.5709
-13 | -1.076 | 0.01273 | -0.0623 | -84.5247
-12.5 | -1.0381 | 0.0121 | -0.0599 | -85.7934
-12 | -0.9996 | 0.01156 | -0.0574 | -86.4706
-11.5 | -0.9616 | 0.0111 | -0.0546 | -86.6306
-11 | -0.9198 | 0.01075 | -0.0524 | -85.5628
-10.5 | -0.8733 | 0.01033 | -0.0512 | -84.5402
-10 | -0.8271 | 0.00979 | -0.0499 | -84.4842
-9.5 | -0.7784 | 0.00934 | -0.049 | -83.3405
-9 | -0.7278 | 0.00898 | -0.0485 | -81.0468
-8.5 | -0.676 | 0.00865 | -0.0482 | -78.1503
-8 | -0.6233 | 0.00835 | -0.0481 | -74.6467
-7.5 | -0.5699 | 0.00808 | -0.0481 | -70.5322
-7 | -0.5158 | 0.00784 | -0.0482 | -65.7908
-6.5 | -0.4624 | 0.00751 | -0.0482 | -61.5712
-6 | -0.4077 | 0.00724 | -0.0484 | -56.3122
-5.5 | -0.352 | 0.00701 | -0.0488 | -50.214
-5 | -0.2959 | 0.0068 | -0.0493 | -43.5147
-4.5 | -0.2396 | 0.00659 | -0.0499 | -36.3581
-4 | -0.1832 | 0.00638 | -0.0504 | -28.7147
-3 | -0.0691 | 0.00604 | -0.0518 | -11.4404
-2.5 | -0.0117 | 0.00588 | -0.0526 | -1.9898
-2 | 0.0443 | 0.00562 | -0.0531 | 7.8826
-1.5 | 0.0977 | 0.00519 | -0.0532 | 18.8247
-1 | 0.1512 | 0.00462 | -0.0534 | 32.7273
-0.5 | 0.2031 | 0.00386 | -0.0535 | 52.6166
0 | 0.2566 | 0.00323 | -0.0537 | 79.4427
0.5 | 0.3162 | 0.00323 | -0.0549 | 97.8947
1 | 0.3764 | 0.00321 | -0.0562 | 117.2586
1.5 | 0.4367 | 0.00323 | -0.0576 | 135.2012
2 | 0.496 | 0.00326 | -0.0587 | 152.1472
2.5 | 0.5406 | 0.00418 | -0.0572 | 129.3301
3 | 0.5783 | 0.00522 | -0.0544 | 110.7854
3.5 | 0.615 | 0.00605 | -0.0513 | 101.6529
4 | 0.6471 | 0.00685 | -0.0473 | 94.4672
4.5 | 0.6647 | 0.00759 | -0.0402 | 87.5758
5 | 0.6851 | 0.00839 | -0.034 | 81.6567
5.5 | 0.7159 | 0.00908 | -0.03 | 78.8436
6 | 0.7548 | 0.00961 | -0.0276 | 78.5432
6.5 | 0.7945 | 0.01013 | -0.0255 | 78.4304
7 | 0.8346 | 0.01066 | -0.0235 | 78.2927
7.5 | 0.8743 | 0.01126 | -0.0215 | 77.6465
8 | 0.9139 | 0.01185 | -0.0196 | 77.1224
8.5 | 0.9526 | 0.01252 | -0.0176 | 76.0863
9 | 0.9904 | 0.01323 | -0.0155 | 74.8602
9.5 | 1.0288 | 0.01394 | -0.0136 | 73.802
10 | 1.067 | 0.01468 | -0.0118 | 72.6839
10.5 | 1.1025 | 0.01555 | -0.0097 | 70.9003
11.5 | 1.1739 | 0.01734 | -0.0057 | 67.699
12 | 1.2089 | 0.01828 | -0.0037 | 66.1324
12.5 | 1.2431 | 0.01929 | -0.0017 | 64.4427
13 | 1.2737 | 0.02039 | 0.0008 | 62.4669
13.5 | 1.3254 | 0.02176 | -0.0016 | 60.9099
15 | 1.4201 | 0.026 | 0.0034 | 54.6192
15.5 | 1.4511 | 0.02749 | 0.005 | 52.7865
16 | 1.4784 | 0.02925 | 0.0068 | 50.5436
16.5 | 1.5037 | 0.03119 | 0.0087 | 48.211
17 | 1.528 | 0.03325 | 0.0105 | 45.9549
17.5 | 1.5476 | 0.03573 | 0.0124 | 43.3137
18 | 1.5672 | 0.03831 | 0.0142 | 40.9084
18.5 | 1.5896 | 0.04075 | 0.0155 | 39.0086
19 | 1.6079 | 0.04363 | 0.0167 | 36.8531
19.5 | 1.6237 | 0.04681 | 0.0179 | 34.687
20 | 1.6386 | 0.05023 | 0.0188 | 32.6219

## 93. Re 7M Mach 0.25 (1)
BIGFOIL.COM POLAR EXPORT
NACA66-316 a=0.6
NACA66-316 a=0.6 |  |  |  | Cl Max: | 1.314 | at alpha= | 11 | deg
JavaFoil+Calcfoil stall+Eppler ext transition |  |  |  | L/D Max: | 132.761 | at alpha= | 2 | deg
Re: | 7000000 |  |  | Cd Min: | 0.00354 | at alpha= | -1 | deg
Mach: | 0.25 |  |  | Cl=0 at alpha= | -2.1349 | deg
|  |  |  | @ Cl=0.1, Cd= | 0.0053189
|  |  |  | @ Cl=0.4, Cd= | 0.0036814
|  |  |  | @ Cl=0.6, Cd= | 0.0051528
alpha (deg) | Cl | Cd | Cm | Cl/Cd
-16.5 | -0.538 | 0.12885 | -0.006 | -4.176
-16 | -0.578 | 0.12115 | -0.006 | -4.77
-15.5 | -0.614 | 0.11684 | -0.007 | -5.252
-15 | -0.646 | 0.10641 | -0.008 | -6.073
-14.5 | -0.674 | 0.09862 | -0.009 | -6.833
-14 | -0.696 | 0.09347 | -0.009 | -7.448
-13.5 | -0.713 | 0.08818 | -0.01 | -8.089
-13 | -0.732 | 0.07735 | -0.012 | -9.458
-12.5 | -0.762 | 0.05772 | -0.015 | -13.198
-12 | -0.871 | 0.01581 | -0.021 | -55.125
-11.5 | -0.876 | 0.01359 | -0.023 | -64.482
-11 | -0.868 | 0.01242 | -0.024 | -69.894
-10.5 | -0.852 | 0.01155 | -0.025 | -73.742
-10 | -0.829 | 0.01094 | -0.026 | -75.733
-9.5 | -0.799 | 0.01048 | -0.028 | -76.248
-9 | -0.765 | 0.01 | -0.029 | -76.472
-8.5 | -0.724 | 0.00951 | -0.03 | -76.127
-8 | -0.679 | 0.00916 | -0.031 | -74.143
-7.5 | -0.631 | 0.00877 | -0.032 | -71.929
-7 | -0.58 | 0.00841 | -0.034 | -68.919
-6.5 | -0.526 | 0.00815 | -0.035 | -64.562
-6 | -0.471 | 0.00694 | -0.036 | -67.803
-5.5 | -0.414 | 0.00712 | -0.037 | -58.092
-5 | -0.355 | 0.0075 | -0.039 | -47.33
-4.5 | -0.295 | 0.00723 | -0.04 | -40.77
-4 | -0.233 | 0.00697 | -0.041 | -33.504
-3.5 | -0.171 | 0.00674 | -0.042 | -25.426
-3 | -0.109 | 0.00656 | -0.044 | -16.588
-2.5 | -0.046 | 0.00636 | -0.045 | -7.214
-2 | 0.017 | 0.00621 | -0.046 | 2.798
-1.5 | 0.081 | 0.00607 | -0.047 | 13.343
-1 | 0.145 | 0.00354 | -0.048 | 40.9
-0.5 | 0.208 | 0.00355 | -0.05 | 58.69
0 | 0.272 | 0.00358 | -0.051 | 75.889
0.5 | 0.335 | 0.00356 | -0.052 | 94.237
1 | 0.399 | 0.00368 | -0.053 | 108.536
1.5 | 0.463 | 0.00377 | -0.055 | 122.79
2 | 0.524 | 0.00395 | -0.056 | 132.761
2.5 | 0.586 | 0.00502 | -0.057 | 116.687
3 | 0.644 | 0.00557 | -0.058 | 115.52
3.5 | 0.703 | 0.0062 | -0.059 | 113.512
4 | 0.763 | 0.00675 | -0.06 | 112.895
4.5 | 0.819 | 0.00954 | -0.061 | 85.782
5 | 0.876 | 0.01 | -0.062 | 87.6
5.5 | 0.932 | 0.01039 | -0.063 | 89.656
6 | 0.985 | 0.01085 | -0.064 | 90.744
6.5 | 1.036 | 0.01132 | -0.065 | 91.49
7 | 1.084 | 0.01181 | -0.066 | 91.803
7.5 | 1.129 | 0.01231 | -0.067 | 91.732
8 | 1.171 | 0.01287 | -0.069 | 90.943
8.5 | 1.208 | 0.01348 | -0.07 | 89.612
9 | 1.241 | 0.01424 | -0.071 | 87.141
9.5 | 1.268 | 0.01492 | -0.072 | 85.001
10 | 1.29 | 0.0157 | -0.073 | 82.19
10.5 | 1.306 | 0.01652 | -0.074 | 79.084
11 | 1.314 | 0.01747 | -0.075 | 75.225
11.5 | 1.31 | 0.01848 | -0.076 | 70.887
12 | 1.296 | 0.01955 | -0.077 | 66.31
12.5 | 1.274 | 0.02062 | -0.078 | 61.772
13 | 1.242 | 0.02201 | -0.078 | 56.433
13.5 | 1.201 | 0.02367 | -0.079 | 50.754
14 | 1.152 | 0.02537 | -0.08 | 45.423
14.5 | 1.091 | 0.02866 | -0.08 | 38.06
15 | 0.884 | 0.0992 | -0.053 | 8.913
15.5 | 0.82 | 0.11153 | -0.048 | 7.35
16 | 0.755 | 0.12212 | -0.044 | 6.179

## 94. Re 7M Mach 0.25 (2)
BIGFOIL.COM POLAR EXPORT
NACA66-316 a=0.6
NACA66-316 a=0.6 |  |  |  | Cl Max: | 1.5795 | at alpha= | 20 | deg
XFOIL ncrit=9 |  |  |  | L/D Max: | 156.463 | at alpha= | 2 | deg
Re: | 7000000 |  |  | Cd Min: | 0.07986 | at alpha= | -19.5 | deg
Mach: | 0.25 |  |  | Cl=0 at alpha= | -2.4192 | deg
|  |  |  | @ Cl=0.1, Cd= | 0.0053094
|  |  |  | @ Cl=0.4, Cd= | 0.0032351
|  |  |  | @ Cl=0.6, Cd= | 0.005426
alpha (deg) | Cl | Cd | Cm | Cl/Cd
-19.5 | -1.0942 | 0.07986 | -0.0897 | -13.7015
-19 | -1.1802 | 0.05988 | -0.1035 | -19.7094
-18.5 | -1.1844 | 0.05249 | -0.1072 | -22.5643
-18 | -1.2119 | 0.0438 | -0.11 | -27.6689
-17.5 | -1.2277 | 0.03742 | -0.11 | -32.8087
-17 | -1.2164 | 0.03382 | -0.1086 | -35.9669
-16.5 | -1.2342 | 0.02862 | -0.1055 | -43.1237
-15.5 | -1.1974 | 0.02381 | -0.0994 | -50.2898
-15 | -1.1819 | 0.02142 | -0.0954 | -55.1774
-14.5 | -1.1701 | 0.01892 | -0.0906 | -61.8446
-14 | -1.1481 | 0.01705 | -0.0861 | -67.3372
-13.5 | -1.1172 | 0.01572 | -0.0823 | -71.0687
-13 | -1.0797 | 0.01476 | -0.0791 | -73.1504
-12.5 | -1.0426 | 0.01379 | -0.0757 | -75.6055
-12 | -1.0035 | 0.01295 | -0.0724 | -77.4903
-11.5 | -0.9627 | 0.01225 | -0.0693 | -78.5878
-11 | -0.921 | 0.01164 | -0.0662 | -79.1237
-10.5 | -0.8812 | 0.01101 | -0.0627 | -80.0363
-10 | -0.8408 | 0.01052 | -0.0592 | -79.924
-9.5 | -0.7928 | 0.01 | -0.0572 | -79.28
-9 | -0.7445 | 0.00941 | -0.0553 | -79.118
-8.5 | -0.6923 | 0.009 | -0.0541 | -76.9222
-8 | -0.6385 | 0.00866 | -0.0534 | -73.7298
-7.5 | -0.584 | 0.00833 | -0.0527 | -70.108
-7 | -0.5285 | 0.00804 | -0.0524 | -65.7338
-6.5 | -0.472 | 0.00776 | -0.0522 | -60.8247
-6 | -0.417 | 0.00738 | -0.0518 | -56.5041
-5.5 | -0.3599 | 0.00713 | -0.0519 | -50.4769
-5 | -0.3021 | 0.0069 | -0.0522 | -43.7826
-4.5 | -0.2438 | 0.00669 | -0.0526 | -36.4425
-4 | -0.1859 | 0.00646 | -0.0529 | -28.7771
-3.5 | -0.1273 | 0.00627 | -0.0535 | -20.303
-3 | -0.0684 | 0.00611 | -0.0541 | -11.1948
-2.5 | -0.0094 | 0.00595 | -0.0548 | -1.5798
-2 | 0.0488 | 0.00574 | -0.0554 | 8.5017
-1.5 | 0.1035 | 0.00528 | -0.0554 | 19.6023
-1 | 0.158 | 0.00468 | -0.0555 | 33.7607
-0.5 | 0.2107 | 0.00389 | -0.0554 | 54.1645
0 | 0.2656 | 0.00326 | -0.0556 | 81.4724
0.5 | 0.3272 | 0.00326 | -0.0568 | 100.3681
1 | 0.3894 | 0.00323 | -0.0582 | 120.5573
1.5 | 0.4519 | 0.00326 | -0.0595 | 138.6196
2 | 0.5132 | 0.00328 | -0.0607 | 156.4634
2.5 | 0.5602 | 0.00411 | -0.0593 | 136.3017
3 | 0.5947 | 0.00528 | -0.0555 | 112.6326
3.5 | 0.627 | 0.00617 | -0.0512 | 101.6207
4 | 0.6459 | 0.00699 | -0.044 | 92.4034
4.5 | 0.6558 | 0.00793 | -0.0353 | 82.6986
5 | 0.677 | 0.00894 | -0.0293 | 75.7271
5.5 | 0.7092 | 0.00973 | -0.0254 | 72.888
6 | 0.7492 | 0.01034 | -0.0229 | 72.4565
6.5 | 0.791 | 0.01093 | -0.0208 | 72.3696
7 | 0.8317 | 0.01157 | -0.0186 | 71.8842
7.5 | 0.8728 | 0.01224 | -0.0164 | 71.3072
8 | 0.9134 | 0.01293 | -0.0143 | 70.6419
8.5 | 0.9528 | 0.01372 | -0.012 | 69.4461
10 | 1.0694 | 0.01627 | -0.0052 | 65.7283
10.5 | 1.1053 | 0.01734 | -0.0026 | 63.7428
11 | 1.1436 | 0.01833 | -0.0004 | 62.3895
11.5 | 1.1812 | 0.01937 | 0.0018 | 60.9809
12 | 1.2169 | 0.02054 | 0.0042 | 59.2454
12.5 | 1.2498 | 0.02187 | 0.0069 | 57.1468
13 | 1.2804 | 0.02323 | 0.01 | 55.1184
13.5 | 1.3417 | 0.02501 | 0.0063 | 53.6465
14.5 | 1.4021 | 0.02845 | 0.0116 | 49.283
15 | 1.4288 | 0.03052 | 0.0143 | 46.8152
15.5 | 1.4585 | 0.03251 | 0.0166 | 44.8631
16 | 1.481 | 0.03507 | 0.0192 | 42.2298
16.5 | 1.4991 | 0.03804 | 0.0219 | 39.4085
17 | 1.5234 | 0.04072 | 0.0239 | 37.4116
17.5 | 1.5393 | 0.04418 | 0.026 | 34.8416
18 | 1.5546 | 0.04789 | 0.0278 | 32.4619
18.5 | 1.571 | 0.05171 | 0.0292 | 30.381
19 | 1.5794 | 0.05644 | 0.0302 | 27.9837
19.5 | 1.5762 | 0.06264 | 0.0307 | 25.1628
20 | 1.5795 | 0.06853 | 0.0305 | 23.0483

## 95. Re 7M Mach 0.50 (1)
BIGFOIL.COM POLAR EXPORT
NACA66-316 a=0.6
NACA66-316 a=0.6 |  |  |  | Cl Max: | 1.248 | at alpha= | 20 | deg
JavaFoil+Calcfoil stall+Eppler ext transition |  |  |  | L/D Max: | 153.087 | at alpha= | 1.5 | deg
Re: | 7000000 |  |  | Cd Min: | 0.00336 | at alpha= | 1.5 | deg
Mach: | 0.5 |  |  | Cl=0 at alpha= | -2.1357 | deg
|  |  |  | @ Cl=0.1, Cd= | 0.0061176
|  |  |  | @ Cl=0.4, Cd= | 0.0035586
|  |  |  | @ Cl=0.6, Cd= | 0.0051221
alpha (deg) | Cl | Cd | Cm | Cl/Cd
-20 | -0.996 | 0.1542 | -0.004 | -6.457
-19.5 | -0.967 | 0.14917 | -0.004 | -6.482
-19 | -0.94 | 0.14455 | -0.005 | -6.5
-18.5 | -0.916 | 0.14094 | -0.006 | -6.502
-18 | -0.888 | 0.13428 | -0.006 | -6.613
-17.5 | -0.858 | 0.13102 | -0.007 | -6.547
-17 | -0.829 | 0.12678 | -0.007 | -6.536
-16.5 | -0.801 | 0.12082 | -0.008 | -6.633
-16 | -0.776 | 0.11988 | -0.009 | -6.47
-15.5 | -0.746 | 0.11508 | -0.009 | -6.486
-15 | -0.719 | 0.10723 | -0.009 | -6.701
-14.5 | -0.692 | 0.09955 | -0.01 | -6.947
-14 | -0.664 | 0.09208 | -0.011 | -7.216
-13.5 | -0.637 | 0.08588 | -0.012 | -7.418
-13 | -0.607 | 0.09214 | -0.011 | -6.59
-12.5 | -0.58 | 0.08571 | -0.012 | -6.763
-12 | -0.553 | 0.07765 | -0.013 | -7.119
-11.5 | -0.529 | 0.0689 | -0.015 | -7.678
-11 | -0.51 | 0.05769 | -0.019 | -8.841
-10.5 | -0.564 | 0.0146 | -0.028 | -38.619
-10 | -0.44 | 0.0733 | -0.014 | -6.001
-9.5 | -0.412 | 0.06312 | -0.015 | -6.527
-9 | -0.385 | 0.05703 | -0.016 | -6.746
-8.5 | -0.358 | 0.05198 | -0.018 | -6.881
-8 | -0.49 | 0.01123 | -0.035 | -43.634
-7.5 | -0.492 | 0.04209 | -0.023 | -11.69
-7 | -0.582 | 0.00997 | -0.037 | -58.344
-6.5 | -0.548 | 0.00934 | -0.039 | -58.633
-6 | -0.501 | 0.00887 | -0.04 | -56.489
-5.5 | -0.446 | 0.00846 | -0.042 | -52.735
-5 | -0.387 | 0.00809 | -0.043 | -47.803
-4.5 | -0.323 | 0.00773 | -0.044 | -41.834
-4 | -0.257 | 0.00742 | -0.046 | -34.681
-3.5 | -0.19 | 0.0071 | -0.047 | -26.727
-3 | -0.121 | 0.00613 | -0.049 | -19.713
-2.5 | -0.051 | 0.0063 | -0.05 | -8.113
-2 | 0.019 | 0.00665 | -0.051 | 2.921
-1.5 | 0.091 | 0.00647 | -0.053 | 14.007
-1 | 0.162 | 0.00369 | -0.054 | 43.859
-0.5 | 0.233 | 0.00371 | -0.056 | 62.748
0 | 0.304 | 0.00372 | -0.057 | 81.656
0.5 | 0.375 | 0.00358 | -0.058 | 104.498
1 | 0.445 | 0.00352 | -0.059 | 126.307
1.5 | 0.515 | 0.00336 | -0.061 | 153.087
2 | 0.582 | 0.00495 | -0.062 | 117.638
2.5 | 0.65 | 0.0056 | -0.063 | 116.096
3 | 0.714 | 0.00634 | -0.064 | 112.601
3.5 | 0.779 | 0.00718 | -0.065 | 108.513
4 | 0.841 | 0.01059 | -0.066 | 79.419
4.5 | 0.904 | 0.01116 | -0.067 | 80.985
5 | 0.965 | 0.01174 | -0.069 | 82.149
5.5 | 1.021 | 0.01235 | -0.07 | 82.664
6 | 1.071 | 0.01302 | -0.071 | 82.256
6.5 | 1.113 | 0.01374 | -0.072 | 80.963
7 | 1.142 | 0.01455 | -0.074 | 78.503
7.5 | 1.151 | 0.01556 | -0.075 | 73.996
8 | 1.122 | 0.01691 | -0.076 | 66.333
8.5 | 0.949 | 0.01829 | -0.077 | 51.886
9 | 0.619 | 0.05973 | -0.038 | 10.364
9.5 | 0.776 | 0.01985 | -0.079 | 39.128
10 | 0.808 | 0.02134 | -0.08 | 37.851
10.5 | 0.837 | 0.02329 | -0.081 | 35.926
11 | 0.728 | 0.07678 | -0.041 | 9.485
11.5 | 0.902 | 0.02433 | -0.084 | 37.082
12 | 0.932 | 0.02607 | -0.085 | 35.763
12.5 | 0.96 | 0.02893 | -0.085 | 33.168
13 | 0.847 | 0.08815 | -0.055 | 9.606
13.5 | 0.871 | 0.09892 | -0.053 | 8.805
14 | 0.894 | 0.09776 | -0.05 | 9.145
14.5 | 0.922 | 0.10473 | -0.052 | 8.8
15 | 0.957 | 0.10774 | -0.059 | 8.885
15.5 | 0.974 | 0.11433 | -0.053 | 8.522
16 | 1.005 | 0.11657 | -0.056 | 8.617
16.5 | 1.048 | 0.11552 | -0.066 | 9.069
17 | 1.083 | 0.11741 | -0.07 | 9.222
17.5 | 1.084 | 0.13321 | -0.059 | 8.136
18 | 1.123 | 0.13199 | -0.066 | 8.506
18.5 | 1.183 | 0.11674 | -0.077 | 10.131
19 | 1.192 | 0.13627 | -0.073 | 8.747
19.5 | 1.193 | 0.14903 | -0.064 | 8.004
20 | 1.248 | 0.13705 | -0.076 | 9.104

## 96. Re 7M Mach 0.50 (2)
BIGFOIL.COM POLAR EXPORT
NACA66-316 a=0.6
NACA66-316 a=0.6 |  |  |  | Cl Max: | 1.1325 | at alpha= | 11.5 | deg
XFOIL ncrit=9 |  |  |  | L/D Max: | 178.288 | at alpha= | 2.5 | deg
Re: | 7000000 |  |  | Cd Min: | 0.11275 | at alpha= | -13.5 | deg
Mach: | 0.5 |  |  | Cl=0 at alpha= | -2.5384 | deg
|  |  |  | @ Cl=0.1, Cd= | 0.0058855
|  |  |  | @ Cl=0.4, Cd= | 0.0034101
|  |  |  | @ Cl=0.6, Cd= | 0.003483
alpha (deg) | Cl | Cd | Cm | Cl/Cd
-13.5 | -0.3644 | 0.11275 | -0.0841 | -3.2319
-13 | -0.3716 | 0.10167 | -0.0908 | -3.655
-12.5 | -0.3819 | 0.09064 | -0.0974 | -4.2134
-12 | -0.3997 | 0.07873 | -0.1049 | -5.0768
-11.5 | -0.4215 | 0.06411 | -0.1152 | -6.5746
-11 | -0.4537 | 0.05099 | -0.1249 | -8.8978
-10.5 | -0.4877 | 0.04216 | -0.1279 | -11.5678
-10 | -0.5273 | 0.03478 | -0.1262 | -15.161
-9.5 | -0.5685 | 0.02835 | -0.1203 | -20.0529
-9 | -0.6066 | 0.02244 | -0.1114 | -27.0321
-8.5 | -0.6306 | 0.01659 | -0.1013 | -38.0108
-8 | -0.6066 | 0.01295 | -0.0947 | -46.8417
-7.5 | -0.5699 | 0.01096 | -0.0886 | -51.9982
-7 | -0.5306 | 0.00972 | -0.0825 | -54.5885
-6.5 | -0.4881 | 0.00899 | -0.0766 | -54.2937
-6 | -0.4366 | 0.00839 | -0.0725 | -52.0381
-5.5 | -0.3797 | 0.00785 | -0.0696 | -48.3694
-5 | -0.3186 | 0.00746 | -0.0678 | -42.7078
-4.5 | -0.2553 | 0.00716 | -0.0666 | -35.6564
-4 | -0.1908 | 0.00691 | -0.066 | -27.6122
-3.5 | -0.1269 | 0.00666 | -0.0654 | -19.0541
-3 | -0.0613 | 0.00644 | -0.0654 | -9.5186
-2.5 | 0.0051 | 0.00625 | -0.0657 | 0.816
-2 | 0.0713 | 0.00605 | -0.0661 | 11.7851
-1.5 | 0.1341 | 0.00569 | -0.066 | 23.5677
-1 | 0.1905 | 0.00498 | -0.0649 | 38.253
-0.5 | 0.2447 | 0.00403 | -0.0638 | 60.7196
0 | 0.306 | 0.0034 | -0.0637 | 90
0.5 | 0.3763 | 0.00342 | -0.0651 | 110.0292
1 | 0.448 | 0.00339 | -0.0667 | 132.1534
1.5 | 0.5199 | 0.00341 | -0.0683 | 152.4633
2 | 0.5906 | 0.00345 | -0.0696 | 171.1884
2.5 | 0.6561 | 0.00368 | -0.0698 | 178.288
3 | 0.6622 | 0.00538 | -0.0589 | 123.0855
4 | 0.6441 | 0.00827 | -0.0321 | 77.8839
4.5 | 0.6432 | 0.01026 | -0.0218 | 62.6901
5 | 0.6521 | 0.01217 | -0.0135 | 53.5826
5.5 | 0.687 | 0.01338 | -0.0092 | 51.3453
6 | 0.732 | 0.01429 | -0.0062 | 51.2246
6.5 | 0.7794 | 0.01517 | -0.0036 | 51.3777
7 | 0.8245 | 0.01623 | -0.0006 | 50.801
7.5 | 0.8719 | 0.01723 | 0.0023 | 50.6036
8 | 0.9149 | 0.01849 | 0.0057 | 49.4808
8.5 | 0.9604 | 0.01972 | 0.009 | 48.7018
9 | 1.0047 | 0.0211 | 0.0124 | 47.6161
9.5 | 1.0448 | 0.02275 | 0.0164 | 45.9253
10.5 | 1.111 | 0.02713 | 0.0257 | 40.951
11 | 1.1301 | 0.03033 | 0.0311 | 37.2601
11.5 | 1.1325 | 0.03474 | 0.0371 | 32.5993
12 | 1.1273 | 0.04006 | 0.0425 | 28.1403
12.5 | 1.1145 | 0.04667 | 0.0465 | 23.8804
13 | 1.086 | 0.05536 | 0.0484 | 19.6171
13.5 | 1.0484 | 0.06606 | 0.0475 | 15.8704
14 | 1.0106 | 0.07746 | 0.0447 | 13.0467
14.5 | 0.9831 | 0.09285 | 0.0333 | 10.588

## 97. Re 8M Mach 0.00 (1)
BIGFOIL.COM POLAR EXPORT
NACA66-316 a=0.6
NACA66-316 a=0.6 |  |  |  | Cl Max: | 1.377 | at alpha= | 12.5 | deg
JavaFoil+Calcfoil stall+Eppler ext transition |  |  |  | L/D Max: | 114.954 | at alpha= | 2 | deg
Re: | 8000000 |  |  | Cd Min: | 0.00346 | at alpha= | -0.5 | deg
Mach: | 0 |  |  | Cl=0 at alpha= | -2.1393 | deg
|  |  |  | @ Cl=0.1, Cd= | 0.0052126
|  |  |  | @ Cl=0.4, Cd= | 0.0037619
|  |  |  | @ Cl=0.6, Cd= | 0.0054307
alpha (deg) | Cl | Cd | Cm | Cl/Cd
-19 | -0.743 | 0.1453 | -0.004 | -5.114
-18.5 | -0.765 | 0.13666 | -0.004 | -5.599
-18 | -0.785 | 0.13172 | -0.005 | -5.957
-17.5 | -0.805 | 0.12306 | -0.006 | -6.54
-17 | -0.823 | 0.11528 | -0.006 | -7.143
-16.5 | -0.835 | 0.10888 | -0.007 | -7.665
-16 | -0.842 | 0.10196 | -0.008 | -8.26
-15.5 | -0.864 | 0.08173 | -0.01 | -10.577
-15 | -0.984 | 0.02204 | -0.014 | -44.632
-14.5 | -0.984 | 0.0207 | -0.015 | -47.545
-14 | -0.994 | 0.01675 | -0.017 | -59.303
-13.5 | -0.994 | 0.01455 | -0.018 | -68.275
-13 | -0.983 | 0.01395 | -0.019 | -70.446
-12.5 | -0.969 | 0.01313 | -0.02 | -73.825
-12 | -0.952 | 0.01228 | -0.021 | -77.562
-11.5 | -0.93 | 0.01159 | -0.022 | -80.298
-11 | -0.904 | 0.01105 | -0.023 | -81.829
-10.5 | -0.874 | 0.01057 | -0.025 | -82.727
-10 | -0.841 | 0.00998 | -0.026 | -84.241
-9.5 | -0.803 | 0.00962 | -0.027 | -83.489
-9 | -0.763 | 0.00924 | -0.028 | -82.582
-8.5 | -0.718 | 0.00887 | -0.029 | -81.007
-8 | -0.67 | 0.00858 | -0.03 | -78.16
-7.5 | -0.62 | 0.00732 | -0.032 | -84.805
-7 | -0.569 | 0.00751 | -0.033 | -75.707
-6.5 | -0.515 | 0.00794 | -0.034 | -64.961
-6 | -0.46 | 0.0076 | -0.035 | -60.524
-5.5 | -0.403 | 0.00739 | -0.036 | -54.49
-5 | -0.345 | 0.00713 | -0.037 | -48.339
-4.5 | -0.286 | 0.00689 | -0.039 | -41.52
-4 | -0.226 | 0.00666 | -0.04 | -33.958
-3.5 | -0.166 | 0.00645 | -0.041 | -25.764
-3 | -0.105 | 0.0063 | -0.042 | -16.753
-2.5 | -0.044 | 0.00611 | -0.043 | -7.276
-2 | 0.017 | 0.00596 | -0.045 | 2.828
-1.5 | 0.078 | 0.00583 | -0.046 | 13.463
-1 | 0.14 | 0.00409 | -0.047 | 34.245
-0.5 | 0.202 | 0.00346 | -0.048 | 58.283
0 | 0.263 | 0.00346 | -0.049 | 76.132
0.5 | 0.325 | 0.00349 | -0.05 | 93.051
1 | 0.386 | 0.00357 | -0.052 | 108.149
1.5 | 0.448 | 0.00442 | -0.053 | 101.322
2 | 0.508 | 0.00442 | -0.054 | 114.954
2.5 | 0.568 | 0.00515 | -0.055 | 110.142
3 | 0.625 | 0.00565 | -0.056 | 110.613
3.5 | 0.683 | 0.00614 | -0.057 | 111.149
4 | 0.74 | 0.00662 | -0.058 | 111.909
4.5 | 0.796 | 0.00898 | -0.059 | 88.587
5 | 0.852 | 0.00936 | -0.06 | 90.989
5.5 | 0.907 | 0.00974 | -0.061 | 93.114
6 | 0.96 | 0.01012 | -0.062 | 94.818
6.5 | 1.011 | 0.01051 | -0.063 | 96.169
7 | 1.06 | 0.01092 | -0.064 | 97.018
7.5 | 1.107 | 0.01138 | -0.065 | 97.28
8 | 1.151 | 0.01182 | -0.067 | 97.375
8.5 | 1.192 | 0.01233 | -0.068 | 96.714
9 | 1.23 | 0.01291 | -0.069 | 95.305
9.5 | 1.265 | 0.01351 | -0.07 | 93.692
10 | 1.297 | 0.01413 | -0.071 | 91.755
10.5 | 1.324 | 0.01481 | -0.072 | 89.426
11 | 1.347 | 0.01555 | -0.073 | 86.604
11.5 | 1.362 | 0.01626 | -0.074 | 83.787
12 | 1.372 | 0.01709 | -0.075 | 80.289
12.5 | 1.377 | 0.0179 | -0.075 | 76.923
13 | 1.377 | 0.01896 | -0.076 | 72.621
13.5 | 1.372 | 0.01985 | -0.077 | 69.142
14 | 1.363 | 0.02098 | -0.078 | 64.951
14.5 | 1.349 | 0.02226 | -0.079 | 60.595
15 | 1.331 | 0.02361 | -0.08 | 56.383
15.5 | 1.31 | 0.02498 | -0.081 | 52.417
16 | 1.284 | 0.02692 | -0.081 | 47.696
16.5 | 1.253 | 0.02862 | -0.082 | 43.788
17 | 1.216 | 0.03129 | -0.082 | 38.845
17.5 | 1.177 | 0.03388 | -0.083 | 34.726

## 98. Re 8M Mach 0.00 (2)
BIGFOIL.COM POLAR EXPORT
NACA66-316 a=0.6
NACA66-316 a=0.6 |  |  |  | Cl Max: | 1.6585 | at alpha= | 20 | deg
XFOIL ncrit=9 |  |  |  | L/D Max: | 153.043 | at alpha= | 2 | deg
Re: | 8000000 |  |  | Cd Min: | 0.04631 | at alpha= | 20 | deg
Mach: | 0 |  |  | Cl=0 at alpha= | -2.3845 | deg
|  |  |  | @ Cl=0.1, Cd= | 0.0050801
|  |  |  | @ Cl=0.4, Cd= | 0.0031128
|  |  |  | @ Cl=0.6, Cd= | 0.0059666
alpha (deg) | Cl | Cd | Cm | Cl/Cd
-20 | -1.4891 | 0.02849 | -0.088 | -52.2675
-19.5 | -1.4713 | 0.02633 | -0.0863 | -55.8792
-19 | -1.4527 | 0.02434 | -0.0844 | -59.6836
-18.5 | -1.4285 | 0.02278 | -0.0826 | -62.7085
-18 | -1.4057 | 0.0212 | -0.0805 | -66.3066
-17.5 | -1.3801 | 0.01983 | -0.0783 | -69.5966
-17 | -1.3484 | 0.01883 | -0.0766 | -71.6091
-16.5 | -1.3201 | 0.01768 | -0.0743 | -74.6663
-16 | -1.2881 | 0.01675 | -0.0722 | -76.9015
-15.5 | -1.2588 | 0.01568 | -0.0696 | -80.2806
-15 | -1.2282 | 0.01472 | -0.067 | -83.4375
-14.5 | -1.1942 | 0.01391 | -0.0646 | -85.8519
-14 | -1.1593 | 0.01318 | -0.0623 | -87.959
-13.5 | -1.1228 | 0.01255 | -0.06 | -89.4661
-13 | -1.085 | 0.01199 | -0.0577 | -90.4921
-12.5 | -1.0477 | 0.01144 | -0.0552 | -91.5822
-12 | -1.0106 | 0.01098 | -0.0525 | -92.0401
-11.5 | -0.9706 | 0.01062 | -0.0502 | -91.3936
-11 | -0.924 | 0.01026 | -0.0492 | -90.0585
-10.5 | -0.8763 | 0.00986 | -0.0484 | -88.8742
-10 | -0.8278 | 0.00946 | -0.0477 | -87.5053
-9.5 | -0.7792 | 0.00901 | -0.047 | -86.4817
-9 | -0.7286 | 0.00866 | -0.0467 | -84.1339
-8.5 | -0.6769 | 0.00834 | -0.0465 | -81.1631
-8 | -0.6241 | 0.00807 | -0.0465 | -77.3358
-7.5 | -0.5707 | 0.00782 | -0.0467 | -72.9795
-7 | -0.5164 | 0.00757 | -0.047 | -68.2166
-6.5 | -0.4623 | 0.00729 | -0.0472 | -63.4156
-6 | -0.4079 | 0.00702 | -0.0475 | -58.1054
-5.5 | -0.3524 | 0.00679 | -0.0479 | -51.8999
-5 | -0.2964 | 0.00659 | -0.0485 | -44.9772
-4.5 | -0.24 | 0.00642 | -0.0492 | -37.3832
-4 | -0.1839 | 0.00621 | -0.0498 | -29.6135
-3.5 | -0.1271 | 0.00604 | -0.0505 | -21.043
-3 | -0.0701 | 0.00589 | -0.0512 | -11.9015
-2.5 | -0.013 | 0.00574 | -0.052 | -2.2648
-2 | 0.0433 | 0.00554 | -0.0527 | 7.8159
-1.5 | 0.0978 | 0.0051 | -0.053 | 19.1765
-1 | 0.1519 | 0.00461 | -0.0534 | 32.9501
-0.5 | 0.2043 | 0.00398 | -0.0535 | 51.3317
0 | 0.2554 | 0.00318 | -0.0535 | 80.3145
0.5 | 0.3149 | 0.00311 | -0.0547 | 101.254
1 | 0.3748 | 0.0031 | -0.056 | 120.9032
1.5 | 0.4341 | 0.00313 | -0.0572 | 138.6901
2 | 0.4928 | 0.00322 | -0.0583 | 153.0435
2.5 | 0.531 | 0.00446 | -0.0558 | 119.0583
3.5 | 0.6084 | 0.00615 | -0.0506 | 98.9268
4 | 0.6443 | 0.00683 | -0.0473 | 94.3338
4.5 | 0.6684 | 0.00749 | -0.0416 | 89.239
5 | 0.6897 | 0.00821 | -0.0355 | 84.0073
5.5 | 0.7236 | 0.00877 | -0.032 | 82.5086
6 | 0.7626 | 0.00924 | -0.0297 | 82.5325
6.5 | 0.803 | 0.00972 | -0.0277 | 82.6132
7 | 0.842 | 0.01024 | -0.0255 | 82.2266
7.5 | 0.882 | 0.01078 | -0.0236 | 81.8182
8 | 0.9221 | 0.01133 | -0.0218 | 81.3857
8.5 | 0.9598 | 0.01198 | -0.0197 | 80.1169
9 | 0.9981 | 0.01264 | -0.0178 | 78.9636
9.5 | 1.0372 | 0.01328 | -0.0161 | 78.1024
10 | 1.0738 | 0.01404 | -0.014 | 76.4815
10.5 | 1.11 | 0.01485 | -0.012 | 74.7475
11 | 1.1454 | 0.01569 | -0.01 | 73.0019
11.5 | 1.1823 | 0.01649 | -0.0083 | 71.698
12 | 1.2172 | 0.0174 | -0.0065 | 69.954
12.5 | 1.2509 | 0.01837 | -0.0045 | 68.0947
13 | 1.2832 | 0.01941 | -0.0024 | 66.1103
13.5 | 1.3089 | 0.02053 | 0.0009 | 63.7555
14 | 1.3861 | 0.02197 | -0.0072 | 63.0906
15 | 1.4315 | 0.02447 | 0 | 58.5002
15.5 | 1.4609 | 0.02598 | 0.0016 | 56.2317
16 | 1.4902 | 0.02749 | 0.0033 | 54.2088
16.5 | 1.515 | 0.02934 | 0.0051 | 51.636
17 | 1.5385 | 0.0313 | 0.007 | 49.1534
17.5 | 1.5609 | 0.03343 | 0.0088 | 46.6916
18 | 1.5823 | 0.03572 | 0.0104 | 44.2973
18.5 | 1.6041 | 0.03801 | 0.0119 | 42.2021
19 | 1.6251 | 0.04046 | 0.0131 | 40.1656
19.5 | 1.6423 | 0.0433 | 0.0144 | 37.9284
20 | 1.6585 | 0.04631 | 0.0154 | 35.813

## 99. Re 8M Mach 0.10 (1)
BIGFOIL.COM POLAR EXPORT
NACA66-316 a=0.6
NACA66-316 a=0.6 |  |  |  | Cl Max: | 1.367 | at alpha= | 12.5 | deg
JavaFoil+Calcfoil stall+Eppler ext transition |  |  |  | L/D Max: | 122.511 | at alpha= | 2 | deg
Re: | 8000000 |  |  | Cd Min: | 0.00344 | at alpha= | -0.5 | deg
Mach: | 0.1 |  |  | Cl=0 at alpha= | -2.1371 | deg
|  |  |  | @ Cl=0.1, Cd= | 0.0052639
|  |  |  | @ Cl=0.4, Cd= | 0.0037787
|  |  |  | @ Cl=0.6, Cd= | 0.0054186
alpha (deg) | Cl | Cd | Cm | Cl/Cd
-18.5 | -0.72 | 0.14125 | -0.004 | -5.095
-18 | -0.743 | 0.13506 | -0.005 | -5.503
-17.5 | -0.767 | 0.1268 | -0.005 | -6.046
-17 | -0.788 | 0.11965 | -0.006 | -6.589
-16.5 | -0.802 | 0.11291 | -0.007 | -7.107
-16 | -0.818 | 0.10125 | -0.008 | -8.075
-15.5 | -0.834 | 0.08817 | -0.009 | -9.455
-15 | -0.843 | 0.08018 | -0.011 | -10.508
-14.5 | -0.962 | 0.02166 | -0.015 | -44.394
-14 | -0.972 | 0.01784 | -0.017 | -54.506
-13.5 | -0.975 | 0.0156 | -0.018 | -62.51
-13 | -0.97 | 0.01432 | -0.019 | -67.765
-12.5 | -0.96 | 0.01324 | -0.02 | -72.514
-12 | -0.945 | 0.01247 | -0.021 | -75.764
-11.5 | -0.925 | 0.01181 | -0.022 | -78.374
-11 | -0.901 | 0.01118 | -0.024 | -80.608
-10.5 | -0.873 | 0.01059 | -0.025 | -82.429
-10 | -0.84 | 0.01009 | -0.026 | -83.248
-9.5 | -0.804 | 0.00973 | -0.027 | -82.606
-9 | -0.764 | 0.0093 | -0.028 | -82.15
-8.5 | -0.72 | 0.00896 | -0.029 | -80.341
-8 | -0.672 | 0.00862 | -0.03 | -77.923
-7.5 | -0.622 | 0.00827 | -0.032 | -75.28
-7 | -0.57 | 0.00709 | -0.033 | -80.422
-6.5 | -0.518 | 0.00805 | -0.034 | -64.292
-6 | -0.462 | 0.00772 | -0.035 | -59.822
-5.5 | -0.405 | 0.0074 | -0.036 | -54.653
-5 | -0.346 | 0.00714 | -0.038 | -48.514
-4.5 | -0.287 | 0.00689 | -0.039 | -41.677
-4 | -0.227 | 0.00665 | -0.04 | -34.194
-3.5 | -0.167 | 0.00646 | -0.041 | -25.852
-3 | -0.106 | 0.00635 | -0.042 | -16.678
-2.5 | -0.045 | 0.00616 | -0.044 | -7.245
-2 | 0.017 | 0.00602 | -0.045 | 2.812
-1.5 | 0.079 | 0.00586 | -0.046 | 13.459
-1 | 0.141 | 0.0041 | -0.047 | 34.356
-0.5 | 0.203 | 0.00344 | -0.048 | 58.905
0 | 0.265 | 0.00347 | -0.05 | 76.175
0.5 | 0.326 | 0.00353 | -0.051 | 92.552
1 | 0.388 | 0.00362 | -0.052 | 107.347
1.5 | 0.45 | 0.00444 | -0.053 | 101.345
2 | 0.51 | 0.00416 | -0.054 | 122.511
2.5 | 0.57 | 0.00516 | -0.055 | 110.537
3 | 0.628 | 0.00566 | -0.056 | 110.811
3.5 | 0.686 | 0.00617 | -0.057 | 111.261
4 | 0.744 | 0.00665 | -0.058 | 111.799
4.5 | 0.799 | 0.00903 | -0.059 | 88.504
5 | 0.856 | 0.00942 | -0.06 | 90.857
5.5 | 0.911 | 0.0098 | -0.061 | 92.942
6 | 0.964 | 0.01019 | -0.063 | 94.59
6.5 | 1.015 | 0.01058 | -0.064 | 95.882
7 | 1.064 | 0.01101 | -0.065 | 96.661
7.5 | 1.11 | 0.01147 | -0.066 | 96.848
8 | 1.154 | 0.01197 | -0.067 | 96.48
8.5 | 1.195 | 0.01245 | -0.068 | 95.97
9 | 1.233 | 0.01304 | -0.069 | 94.581
9.5 | 1.267 | 0.01365 | -0.07 | 92.849
10 | 1.297 | 0.01429 | -0.071 | 90.786
10.5 | 1.323 | 0.01498 | -0.072 | 88.323
11 | 1.345 | 0.01572 | -0.073 | 85.531
11.5 | 1.357 | 0.01649 | -0.074 | 82.318
12 | 1.365 | 0.01734 | -0.075 | 78.721
12.5 | 1.367 | 0.01831 | -0.076 | 74.652
13 | 1.363 | 0.01933 | -0.077 | 70.519
13.5 | 1.355 | 0.0203 | -0.078 | 66.723
14 | 1.341 | 0.02134 | -0.078 | 62.845
14.5 | 1.323 | 0.02292 | -0.079 | 57.719
15 | 1.3 | 0.02423 | -0.08 | 53.666
15.5 | 1.274 | 0.0259 | -0.081 | 49.171
16 | 1.244 | 0.02734 | -0.082 | 45.518
16.5 | 1.207 | 0.02984 | -0.082 | 40.438
17 | 1.163 | 0.03293 | -0.083 | 35.311
17.5 | 1.11 | 0.03926 | -0.082 | 28.27

## 100. Re 8M Mach 0.10 (2)
BIGFOIL.COM POLAR EXPORT
NACA66-316 a=0.6
NACA66-316 a=0.6 |  |  |  | Cl Max: | 1.6566 | at alpha= | 20 | deg
XFOIL ncrit=9 |  |  |  | L/D Max: | 153.56 | at alpha= | 2 | deg
Re: | 8000000 |  |  | Cd Min: | 0.04848 | at alpha= | 20 | deg
Mach: | 0.1 |  |  | Cl=0 at alpha= | -2.3887 | deg
|  |  |  | @ Cl=0.1, Cd= | 0.0051098
|  |  |  | @ Cl=0.4, Cd= | 0.0031115
|  |  |  | @ Cl=0.6, Cd= | 0.0059387
alpha (deg) | Cl | Cd | Cm | Cl/Cd
-20 | -1.4767 | 0.03105 | -0.093 | -47.5588
-19.5 | -1.4631 | 0.02838 | -0.0914 | -51.5539
-19 | -1.447 | 0.02603 | -0.0894 | -55.5897
-18.5 | -1.425 | 0.0242 | -0.0874 | -58.8843
-18 | -1.4041 | 0.02238 | -0.0851 | -62.7391
-17.5 | -1.3794 | 0.02085 | -0.0828 | -66.1583
-17 | -1.3487 | 0.01971 | -0.0808 | -68.4272
-16.5 | -1.3217 | 0.01839 | -0.0783 | -71.8706
-15.5 | -1.2554 | 0.01653 | -0.074 | -75.9468
-14.5 | -1.1955 | 0.01436 | -0.0681 | -83.2521
-14 | -1.1613 | 0.01354 | -0.0655 | -85.7681
-13.5 | -1.125 | 0.01285 | -0.063 | -87.5486
-13 | -1.087 | 0.01224 | -0.0606 | -88.8072
-12.5 | -1.0491 | 0.01165 | -0.0581 | -90.0515
-12 | -1.0112 | 0.01114 | -0.0554 | -90.772
-11.5 | -0.9735 | 0.01075 | -0.0524 | -90.5581
-11 | -0.928 | 0.01037 | -0.051 | -89.4889
-10.5 | -0.8804 | 0.00996 | -0.05 | -88.3936
-10 | -0.831 | 0.00959 | -0.0492 | -86.6528
-9.5 | -0.7828 | 0.0091 | -0.0483 | -86.022
-9 | -0.7322 | 0.00872 | -0.0477 | -83.9679
-8.5 | -0.6802 | 0.0084 | -0.0475 | -80.9762
-8 | -0.6272 | 0.00812 | -0.0474 | -77.2414
-7.5 | -0.5735 | 0.00785 | -0.0474 | -73.0573
-7 | -0.519 | 0.0076 | -0.0476 | -68.2895
-6.5 | -0.4643 | 0.00733 | -0.0478 | -63.3424
-6 | -0.4097 | 0.00704 | -0.048 | -58.196
-5.5 | -0.354 | 0.00681 | -0.0485 | -51.9824
-5 | -0.2977 | 0.00661 | -0.049 | -45.0378
-4.5 | -0.2409 | 0.00643 | -0.0496 | -37.465
-4 | -0.1845 | 0.00622 | -0.0502 | -29.6624
-3.5 | -0.1274 | 0.00605 | -0.0509 | -21.0579
-3 | -0.0701 | 0.0059 | -0.0516 | -11.8814
-2.5 | -0.0126 | 0.00576 | -0.0524 | -2.1875
-2 | 0.044 | 0.00555 | -0.053 | 7.9279
-1.5 | 0.0989 | 0.00512 | -0.0534 | 19.3164
-1 | 0.1531 | 0.00462 | -0.0537 | 33.1385
-0.5 | 0.2057 | 0.00398 | -0.0539 | 51.6834
0 | 0.257 | 0.00318 | -0.0538 | 80.8176
0.5 | 0.3169 | 0.00312 | -0.0551 | 101.5705
1 | 0.3772 | 0.0031 | -0.0564 | 121.6774
1.5 | 0.4369 | 0.00313 | -0.0576 | 139.5847
2 | 0.496 | 0.00323 | -0.0587 | 153.5604
2.5 | 0.5343 | 0.00445 | -0.0561 | 120.0674
3 | 0.5737 | 0.00537 | -0.0536 | 106.8343
3.5 | 0.6107 | 0.00617 | -0.0506 | 98.9789
4 | 0.6454 | 0.00687 | -0.047 | 93.9447
4.5 | 0.6657 | 0.00753 | -0.0404 | 88.4064
5 | 0.6879 | 0.00829 | -0.0345 | 82.9795
5.5 | 0.7221 | 0.00887 | -0.0311 | 81.4092
6 | 0.7612 | 0.00936 | -0.0287 | 81.3248
6.5 | 0.8023 | 0.00984 | -0.0268 | 81.5346
7 | 0.8417 | 0.01038 | -0.0246 | 81.0886
7.5 | 0.8818 | 0.01093 | -0.0227 | 80.677
8 | 0.9215 | 0.01152 | -0.0207 | 79.9913
8.5 | 0.9601 | 0.01217 | -0.0187 | 78.8907
9 | 0.9986 | 0.01285 | -0.0167 | 77.7121
9.5 | 1.0374 | 0.01353 | -0.0148 | 76.6741
10 | 1.0747 | 0.0143 | -0.0128 | 75.1538
10.5 | 1.1098 | 0.01518 | -0.0106 | 73.1094
11 | 1.1472 | 0.01597 | -0.0088 | 71.8347
11.5 | 1.1833 | 0.01685 | -0.0069 | 70.2255
12 | 1.2192 | 0.01775 | -0.005 | 68.6873
12.5 | 1.2522 | 0.01881 | -0.0029 | 66.571
13 | 1.2848 | 0.01988 | -0.0007 | 64.6278
13.5 | 1.3107 | 0.02099 | 0.0027 | 62.444
14 | 1.3909 | 0.0225 | -0.0058 | 61.8178
15.5 | 1.464 | 0.02674 | 0.0036 | 54.7494
16 | 1.4915 | 0.02846 | 0.0055 | 52.4069
16.5 | 1.5174 | 0.03028 | 0.0074 | 50.1123
17 | 1.5388 | 0.0325 | 0.0096 | 47.3477
17.5 | 1.5596 | 0.03486 | 0.0115 | 44.739
18 | 1.5848 | 0.03693 | 0.0129 | 42.9136
18.5 | 1.6052 | 0.03948 | 0.0145 | 40.6586
19 | 1.6239 | 0.04226 | 0.0159 | 38.4264
19.5 | 1.6405 | 0.04528 | 0.0172 | 36.2301
20 | 1.6566 | 0.04848 | 0.0182 | 34.1708

## 101. Re 8M Mach 0.25 (1)
BIGFOIL.COM POLAR EXPORT
NACA66-316 a=0.6
NACA66-316 a=0.6 |  |  |  | Cl Max: | 1.315 | at alpha= | 11 | deg
JavaFoil+Calcfoil stall+Eppler ext transition |  |  |  | L/D Max: | 113.451 | at alpha= | 1.5 | deg
Re: | 8000000 |  |  | Cd Min: | 0.00346 | at alpha= | -0.5 | deg
Mach: | 0.25 |  |  | Cl=0 at alpha= | -2.1349 | deg
|  |  |  | @ Cl=0.1, Cd= | 0.0054016
|  |  |  | @ Cl=0.4, Cd= | 0.0036567
|  |  |  | @ Cl=0.6, Cd= | 0.0054398
alpha (deg) | Cl | Cd | Cm | Cl/Cd
-16.5 | -0.538 | 0.12845 | -0.006 | -4.191
-16 | -0.578 | 0.12232 | -0.007 | -4.725
-15.5 | -0.614 | 0.11484 | -0.007 | -5.344
-15 | -0.647 | 0.10625 | -0.008 | -6.086
-14.5 | -0.674 | 0.09882 | -0.009 | -6.825
-14 | -0.697 | 0.09329 | -0.009 | -7.466
-13.5 | -0.714 | 0.08755 | -0.01 | -8.154
-13 | -0.756 | 0.06037 | -0.015 | -12.524
-12.5 | -0.861 | 0.01826 | -0.02 | -47.148
-12 | -0.877 | 0.01465 | -0.022 | -59.867
-11.5 | -0.878 | 0.01312 | -0.023 | -66.917
-11 | -0.869 | 0.01207 | -0.024 | -72.027
-10.5 | -0.853 | 0.01125 | -0.025 | -75.772
-10 | -0.829 | 0.01069 | -0.026 | -77.6
-9.5 | -0.8 | 0.01022 | -0.028 | -78.283
-9 | -0.765 | 0.00975 | -0.029 | -78.483
-8.5 | -0.725 | 0.00928 | -0.03 | -78.107
-8 | -0.679 | 0.00892 | -0.031 | -76.139
-7.5 | -0.631 | 0.00859 | -0.032 | -73.488
-7 | -0.58 | 0.00824 | -0.034 | -70.383
-6.5 | -0.527 | 0.00704 | -0.035 | -74.832
-6 | -0.471 | 0.00721 | -0.036 | -65.325
-5.5 | -0.414 | 0.00761 | -0.037 | -54.449
-5 | -0.355 | 0.00733 | -0.039 | -48.442
-4.5 | -0.295 | 0.00703 | -0.04 | -41.881
-4 | -0.233 | 0.00678 | -0.041 | -34.409
-3.5 | -0.171 | 0.00656 | -0.042 | -26.114
-3 | -0.109 | 0.00639 | -0.044 | -17.035
-2.5 | -0.046 | 0.00628 | -0.045 | -7.302
-2 | 0.017 | 0.0061 | -0.046 | 2.85
-1.5 | 0.081 | 0.00593 | -0.047 | 13.659
-1 | 0.145 | 0.00415 | -0.048 | 34.892
-0.5 | 0.208 | 0.00346 | -0.05 | 60.247
0 | 0.272 | 0.00349 | -0.051 | 77.836
0.5 | 0.335 | 0.00354 | -0.052 | 94.716
1 | 0.399 | 0.00365 | -0.053 | 109.312
1.5 | 0.462 | 0.00407 | -0.054 | 113.451
2 | 0.523 | 0.00483 | -0.056 | 108.384
2.5 | 0.585 | 0.0053 | -0.057 | 110.421
3 | 0.644 | 0.00585 | -0.058 | 110.079
3.5 | 0.703 | 0.00635 | -0.059 | 110.714
4 | 0.763 | 0.00689 | -0.06 | 110.607
4.5 | 0.819 | 0.00932 | -0.061 | 87.852
5 | 0.877 | 0.00977 | -0.062 | 89.719
5.5 | 0.932 | 0.01015 | -0.063 | 91.842
6 | 0.986 | 0.0106 | -0.064 | 92.968
6.5 | 1.037 | 0.01105 | -0.065 | 93.798
7 | 1.085 | 0.01153 | -0.066 | 94.088
7.5 | 1.13 | 0.01202 | -0.067 | 94.064
8 | 1.172 | 0.01256 | -0.069 | 93.265
8.5 | 1.209 | 0.01315 | -0.07 | 91.915
9 | 1.242 | 0.01389 | -0.071 | 89.376
9.5 | 1.269 | 0.01457 | -0.072 | 87.129
10 | 1.291 | 0.01532 | -0.073 | 84.297
10.5 | 1.307 | 0.01613 | -0.074 | 81.047
11 | 1.315 | 0.01705 | -0.075 | 77.143
11.5 | 1.311 | 0.01801 | -0.076 | 72.768
12 | 1.297 | 0.01906 | -0.077 | 68.037
12.5 | 1.275 | 0.02011 | -0.078 | 63.389
13 | 1.243 | 0.02142 | -0.079 | 58.051
13.5 | 1.202 | 0.02318 | -0.079 | 51.864
14 | 1.153 | 0.02472 | -0.08 | 46.659
14.5 | 1.093 | 0.02756 | -0.081 | 39.669
15 | 0.896 | 0.09074 | -0.058 | 9.874
15.5 | 0.822 | 0.10919 | -0.05 | 7.526
16 | 0.755 | 0.12239 | -0.044 | 6.166

## 102. Re 8M Mach 0.25 (2)
BIGFOIL.COM POLAR EXPORT
NACA66-316 a=0.6
NACA66-316 a=0.6 |  |  |  | Cl Max: | 1.6037 | at alpha= | 20 | deg
XFOIL ncrit=9 |  |  |  | L/D Max: | 158.457 | at alpha= | 2 | deg
Re: | 8000000 |  |  | Cd Min: | 0.08729 | at alpha= | -20 | deg
Mach: | 0.25 |  |  | Cl=0 at alpha= | -2.4103 | deg
|  |  |  | @ Cl=0.1, Cd= | 0.0052367
|  |  |  | @ Cl=0.4, Cd= | 0.0031347
|  |  |  | @ Cl=0.6, Cd= | 0.0057133
alpha (deg) | Cl | Cd | Cm | Cl/Cd
-20 | -1.1005 | 0.08729 | -0.085 | -12.6074
-19.5 | -1.2057 | 0.06403 | -0.1017 | -18.8302
-19 | -1.2559 | 0.05122 | -0.1088 | -24.5197
-18 | -1.2689 | 0.03887 | -0.1109 | -32.6447
-17.5 | -1.2773 | 0.03369 | -0.1095 | -37.9133
-17 | -1.2622 | 0.03059 | -0.1076 | -41.2619
-16.5 | -1.2716 | 0.02629 | -0.1038 | -48.3682
-16 | -1.2489 | 0.02415 | -0.1009 | -51.7143
-15.5 | -1.2285 | 0.022 | -0.0973 | -55.8409
-15 | -1.2059 | 0.02008 | -0.0935 | -60.0548
-14.5 | -1.1846 | 0.01815 | -0.0893 | -65.2672
-14 | -1.1545 | 0.01676 | -0.0855 | -68.8842
-13.5 | -1.13 | 0.01511 | -0.0809 | -74.7849
-13 | -1.0943 | 0.01405 | -0.0773 | -77.8861
-12.5 | -1.0563 | 0.01316 | -0.0739 | -80.266
-12 | -1.0166 | 0.01239 | -0.0706 | -82.05
-11.5 | -0.9753 | 0.01174 | -0.0675 | -83.075
-11 | -0.9336 | 0.01115 | -0.0643 | -83.7309
-10.5 | -0.8941 | 0.01059 | -0.0606 | -84.4287
-10 | -0.8497 | 0.01013 | -0.0577 | -83.8796
-9.5 | -0.7986 | 0.00973 | -0.0562 | -82.0761
-9 | -0.7494 | 0.00919 | -0.0545 | -81.5452
-8.5 | -0.6975 | 0.00875 | -0.0533 | -79.7143
-8 | -0.6434 | 0.00841 | -0.0525 | -76.5042
-7.5 | -0.5882 | 0.00808 | -0.052 | -72.797
-7 | -0.5322 | 0.00778 | -0.0517 | -68.4062
-6.5 | -0.4754 | 0.00751 | -0.0516 | -63.3023
-6 | -0.4193 | 0.00719 | -0.0514 | -58.3171
-5.5 | -0.3621 | 0.00693 | -0.0515 | -52.2511
-5 | -0.3042 | 0.0067 | -0.0518 | -45.403
-4.5 | -0.2457 | 0.00651 | -0.0522 | -37.7419
-4 | -0.1874 | 0.00631 | -0.0527 | -29.6989
-3.5 | -0.1288 | 0.00612 | -0.0532 | -21.0458
-3 | -0.0696 | 0.00598 | -0.0539 | -11.6388
-2.5 | -0.0106 | 0.00582 | -0.0546 | -1.8213
-2 | 0.0485 | 0.00563 | -0.0553 | 8.6146
-1.5 | 0.1048 | 0.0052 | -0.0556 | 20.1538
-1 | 0.1601 | 0.00468 | -0.0558 | 34.2094
-0.5 | 0.2136 | 0.00401 | -0.0558 | 53.2668
0 | 0.266 | 0.0032 | -0.0556 | 83.125
0.5 | 0.328 | 0.00314 | -0.057 | 104.4586
1 | 0.3904 | 0.00313 | -0.0583 | 124.7284
1.5 | 0.4521 | 0.00316 | -0.0596 | 143.0696
2 | 0.5134 | 0.00324 | -0.0608 | 158.4568
2.5 | 0.5525 | 0.00442 | -0.0579 | 125
3 | 0.5886 | 0.00543 | -0.0544 | 108.3978
3.5 | 0.6224 | 0.00627 | -0.0503 | 99.2663
4 | 0.6444 | 0.00697 | -0.0437 | 92.4534
4.5 | 0.6552 | 0.0079 | -0.0352 | 82.9367
5 | 0.6788 | 0.00883 | -0.0295 | 76.8743
5.5 | 0.7153 | 0.0095 | -0.0264 | 75.2947
6 | 0.756 | 0.01006 | -0.024 | 75.1491
6.5 | 0.7987 | 0.01061 | -0.022 | 75.278
7 | 0.8388 | 0.01127 | -0.0196 | 74.4277
7.5 | 0.8805 | 0.01189 | -0.0175 | 74.0538
8 | 0.9215 | 0.01258 | -0.0154 | 73.2512
8.5 | 0.9604 | 0.01335 | -0.013 | 71.9401
9 | 1.0013 | 0.0141 | -0.0109 | 71.0142
9.5 | 1.0404 | 0.01492 | -0.0087 | 69.7319
10 | 1.0769 | 0.01589 | -0.0061 | 67.7722
10.5 | 1.1158 | 0.0168 | -0.0039 | 66.4167
11 | 1.1532 | 0.01781 | -0.0015 | 64.7501
11.5 | 1.1918 | 0.0188 | 0.0006 | 63.3936
12 | 1.2262 | 0.02005 | 0.0032 | 61.1571
12.5 | 1.2591 | 0.02138 | 0.0059 | 58.8915
13 | 1.2916 | 0.02274 | 0.0086 | 56.7986
13.5 | 1.3258 | 0.02396 | 0.0112 | 55.3339
14 | 1.4093 | 0.02612 | 0.0028 | 53.9548
14.5 | 1.4184 | 0.02765 | 0.0098 | 51.2984
15 | 1.4468 | 0.02953 | 0.0126 | 48.9942
15.5 | 1.4724 | 0.03173 | 0.0153 | 46.404
16 | 1.4955 | 0.03418 | 0.018 | 43.7537
16.5 | 1.5182 | 0.03673 | 0.0206 | 41.3341
17 | 1.5425 | 0.0393 | 0.0228 | 39.2494
17.5 | 1.5595 | 0.04259 | 0.0251 | 36.6166
18 | 1.5752 | 0.04614 | 0.0272 | 34.1396
18.5 | 1.5905 | 0.04992 | 0.0288 | 31.861
19 | 1.5968 | 0.05475 | 0.0301 | 29.1653
19.5 | 1.6004 | 0.06011 | 0.0309 | 26.6245
20 | 1.6037 | 0.06588 | 0.0309 | 24.3427

## 103. Re 8M Mach 0.50 (1)
BIGFOIL.COM POLAR EXPORT
NACA66-316 a=0.6
NACA66-316 a=0.6 |  |  |  | Cl Max: | 1.285 | at alpha= | 20 | deg
JavaFoil+Calcfoil stall+Eppler ext transition |  |  |  | L/D Max: | 128.227 | at alpha= | 1 | deg
Re: | 8000000 |  |  | Cd Min: | 0.00347 | at alpha= | 1 | deg
Mach: | 0.5 |  |  | Cl=0 at alpha= | -2.1357 | deg
|  |  |  | @ Cl=0.1, Cd= | 0.0060603
|  |  |  | @ Cl=0.4, Cd= | 0.0035407
|  |  |  | @ Cl=0.6, Cd= | 0.0054535
alpha (deg) | Cl | Cd | Cm | Cl/Cd
-20 | -0.997 | 0.15322 | -0.004 | -6.506
-19.5 | -0.967 | 0.1469 | -0.004 | -6.583
-19 | -0.94 | 0.14317 | -0.005 | -6.565
-18.5 | -0.917 | 0.13961 | -0.006 | -6.569
-18 | -0.889 | 0.13175 | -0.006 | -6.749
-17.5 | -0.859 | 0.12819 | -0.007 | -6.697
-17 | -0.829 | 0.12368 | -0.007 | -6.701
-16.5 | -0.802 | 0.11986 | -0.008 | -6.687
-16 | -0.776 | 0.11988 | -0.009 | -6.476
-15.5 | -0.747 | 0.11491 | -0.009 | -6.5
-15 | -0.719 | 0.10555 | -0.01 | -6.817
-14.5 | -0.693 | 0.09782 | -0.01 | -7.083
-14 | -0.667 | 0.08995 | -0.012 | -7.415
-13.5 | -0.642 | 0.08243 | -0.013 | -7.787
-13 | -0.607 | 0.09213 | -0.012 | -6.592
-12.5 | -0.58 | 0.0856 | -0.012 | -6.774
-12 | -0.554 | 0.0767 | -0.014 | -7.218
-11.5 | -0.533 | 0.0651 | -0.017 | -8.192
-11 | -0.587 | 0.01784 | -0.026 | -32.872
-10.5 | -0.565 | 0.01409 | -0.028 | -40.08
-10 | -0.44 | 0.07229 | -0.014 | -6.085
-9.5 | -0.412 | 0.06238 | -0.015 | -6.605
-9 | -0.385 | 0.05636 | -0.016 | -6.83
-8.5 | -0.359 | 0.05084 | -0.019 | -7.055
-8 | -0.491 | 0.01095 | -0.035 | -44.831
-7.5 | -0.591 | 0.01043 | -0.036 | -56.654
-7 | -0.582 | 0.00973 | -0.037 | -59.846
-6.5 | -0.548 | 0.00915 | -0.039 | -59.902
-6 | -0.501 | 0.00869 | -0.04 | -57.685
-5.5 | -0.447 | 0.00826 | -0.042 | -54.061
-5 | -0.387 | 0.0079 | -0.043 | -48.987
-4.5 | -0.324 | 0.00754 | -0.044 | -42.912
-4 | -0.258 | 0.00724 | -0.046 | -35.564
-3.5 | -0.19 | 0.00616 | -0.047 | -30.866
-3 | -0.121 | 0.00634 | -0.049 | -19.099
-2.5 | -0.051 | 0.00647 | -0.05 | -7.905
-2 | 0.019 | 0.00648 | -0.051 | 2.996
-1.5 | 0.091 | 0.00631 | -0.053 | 14.364
-1 | 0.162 | 0.00434 | -0.054 | 37.287
-0.5 | 0.233 | 0.00361 | -0.056 | 64.506
0 | 0.304 | 0.00363 | -0.057 | 83.836
0.5 | 0.375 | 0.00358 | -0.058 | 104.61
1 | 0.445 | 0.00347 | -0.059 | 128.227
1.5 | 0.513 | 0.00469 | -0.06 | 109.334
2 | 0.581 | 0.00528 | -0.062 | 110.036
2.5 | 0.65 | 0.00591 | -0.063 | 109.864
3 | 0.713 | 0.00667 | -0.064 | 106.947
3.5 | 0.779 | 0.00734 | -0.065 | 106.102
4 | 0.841 | 0.01037 | -0.066 | 81.154
4.5 | 0.905 | 0.01092 | -0.068 | 82.821
5 | 0.965 | 0.01147 | -0.069 | 84.165
5.5 | 1.022 | 0.01206 | -0.07 | 84.706
6 | 1.072 | 0.01272 | -0.071 | 84.276
6.5 | 1.113 | 0.01342 | -0.072 | 82.978
7 | 1.143 | 0.0142 | -0.074 | 80.482
7.5 | 1.152 | 0.0152 | -0.075 | 75.823
8 | 1.122 | 0.0165 | -0.076 | 68.034
8.5 | 0.95 | 0.01787 | -0.077 | 53.148
9 | 0.619 | 0.05953 | -0.038 | 10.402
9.5 | 0.777 | 0.01936 | -0.079 | 40.133
10 | 0.808 | 0.02081 | -0.081 | 38.833
10.5 | 0.838 | 0.02268 | -0.081 | 36.954
11 | 0.729 | 0.07639 | -0.042 | 9.54
11.5 | 0.903 | 0.02373 | -0.084 | 38.048
12 | 0.933 | 0.02538 | -0.085 | 36.77
12.5 | 0.961 | 0.02804 | -0.086 | 34.282
13 | 0.882 | 0.06911 | -0.069 | 12.763
13.5 | 0.873 | 0.09624 | -0.055 | 9.073
14 | 0.902 | 0.09386 | -0.057 | 9.606
14.5 | 0.928 | 0.10108 | -0.057 | 9.18
15 | 0.966 | 0.10168 | -0.063 | 9.498
15.5 | 0.974 | 0.11131 | -0.053 | 8.754
16 | 1.008 | 0.11493 | -0.059 | 8.774
16.5 | 1.065 | 0.10325 | -0.072 | 10.319
17 | 1.093 | 0.1092 | -0.073 | 10.013
17.5 | 1.086 | 0.12954 | -0.06 | 8.383
18 | 1.138 | 0.12041 | -0.072 | 9.453
18.5 | 1.21 | 0.09901 | -0.083 | 12.219
19 | 1.199 | 0.12956 | -0.076 | 9.258
19.5 | 1.196 | 0.14537 | -0.066 | 8.23
20 | 1.285 | 0.11126 | -0.084 | 11.546

## 104. Re 8M Mach 0.50 (2)
BIGFOIL.COM POLAR EXPORT
NACA66-316 a=0.6
NACA66-316 a=0.6 |  |  |  | Cl Max: | 1.1467 | at alpha= | 11.5 | deg
XFOIL ncrit=9 |  |  |  | L/D Max: | 176.687 | at alpha= | 2 | deg
Re: | 8000000 |  |  | Cd Min: | 0.11086 | at alpha= | -13.5 | deg
Mach: | 0.5 |  |  | Cl=0 at alpha= | -2.5307 | deg
|  |  |  | @ Cl=0.1, Cd= | 0.0057435
|  |  |  | @ Cl=0.4, Cd= | 0.0032669
|  |  |  | @ Cl=0.6, Cd= | 0.0034689
alpha (deg) | Cl | Cd | Cm | Cl/Cd
-13.5 | -0.3738 | 0.11086 | -0.0853 | -3.3718
-13 | -0.3877 | 0.09874 | -0.0927 | -3.9265
-12.5 | -0.4 | 0.08749 | -0.0997 | -4.572
-12 | -0.4187 | 0.07547 | -0.1073 | -5.5479
-11.5 | -0.4399 | 0.06053 | -0.1184 | -7.2675
-11 | -0.4714 | 0.04891 | -0.1264 | -9.6381
-10.5 | -0.5031 | 0.04076 | -0.1283 | -12.343
-10 | -0.5427 | 0.03363 | -0.1259 | -16.1374
-9.5 | -0.5814 | 0.02752 | -0.1197 | -21.1265
-9 | -0.6166 | 0.02186 | -0.1106 | -28.2068
-8.5 | -0.6402 | 0.01597 | -0.1004 | -40.0877
-8 | -0.6193 | 0.01216 | -0.0933 | -50.9293
-7.5 | -0.5831 | 0.0104 | -0.0869 | -56.0673
-7 | -0.5431 | 0.00931 | -0.0806 | -58.3351
-6.5 | -0.4993 | 0.00868 | -0.0748 | -57.523
-6 | -0.4439 | 0.0081 | -0.0713 | -54.8025
-5.5 | -0.3829 | 0.00771 | -0.0691 | -49.6628
-5 | -0.3231 | 0.00726 | -0.067 | -44.5041
-4.5 | -0.2592 | 0.00698 | -0.066 | -37.1347
-4 | -0.1941 | 0.00673 | -0.0654 | -28.841
-3.5 | -0.1287 | 0.00647 | -0.0651 | -19.8918
-3 | -0.0627 | 0.00625 | -0.0651 | -10.032
-2.5 | 0.0041 | 0.00607 | -0.0655 | 0.67545
-2 | 0.0707 | 0.00588 | -0.0659 | 12.0238
-1.5 | 0.1351 | 0.00558 | -0.0661 | 24.2115
-1 | 0.1934 | 0.00496 | -0.0654 | 38.9919
-0.5 | 0.2498 | 0.00417 | -0.0646 | 59.9041
0 | 0.3062 | 0.00332 | -0.0638 | 92.2289
0.5 | 0.3779 | 0.00327 | -0.0654 | 115.5657
1 | 0.4497 | 0.00326 | -0.0671 | 137.9448
1.5 | 0.5205 | 0.00329 | -0.0685 | 158.2067
2 | 0.5919 | 0.00335 | -0.0699 | 176.6866
2.5 | 0.6423 | 0.00409 | -0.0673 | 157.0416
3 | 0.6506 | 0.00553 | -0.0567 | 117.6492
3.5 | 0.6358 | 0.00675 | -0.0417 | 94.1926
4 | 0.6369 | 0.00838 | -0.031 | 76.0024
4.5 | 0.6389 | 0.01031 | -0.0211 | 61.969
5 | 0.6519 | 0.01209 | -0.0134 | 53.9206
5.5 | 0.6939 | 0.01305 | -0.01 | 53.1724
6.5 | 0.7864 | 0.01484 | -0.0044 | 52.9919
7 | 0.8327 | 0.01582 | -0.0015 | 52.6359
7.5 | 0.8797 | 0.01685 | 0.0014 | 52.2077
8 | 0.924 | 0.01803 | 0.0048 | 51.2479
8.5 | 0.9704 | 0.01922 | 0.008 | 50.4891
9 | 1.0144 | 0.02059 | 0.0116 | 49.2666
9.5 | 1.0564 | 0.02215 | 0.0154 | 47.693
10 | 1.0929 | 0.02406 | 0.02 | 45.4239
10.5 | 1.1237 | 0.02643 | 0.0248 | 42.5161
11 | 1.1434 | 0.02956 | 0.0304 | 38.6806
11.5 | 1.1467 | 0.03383 | 0.0365 | 33.896
12 | 1.1416 | 0.03906 | 0.0421 | 29.2268
12.5 | 1.1264 | 0.04574 | 0.0464 | 24.6261
13.5 | 1.0562 | 0.06538 | 0.0475 | 16.1548
14 | 1.0225 | 0.07696 | 0.0439 | 13.2861
14.5 | 0.9879 | 0.08935 | 0.0387 | 11.0565

## 105. Re 10M Mach 0.00 (1)
BIGFOIL.COM POLAR EXPORT
NACA66-316 a=0.6
NACA66-316 a=0.6 |  |  |  | Cl Max: | 1.379 | at alpha= | 12.5 | deg
JavaFoil+Calcfoil stall+Eppler ext transition |  |  |  | L/D Max: | 107.923 | at alpha= | 4 | deg
Re: | 10000000 |  |  | Cd Min: | 0.00394 | at alpha= | 0 | deg
Mach: | 0 |  |  | Cl=0 at alpha= | -2.1393 | deg
|  |  |  | @ Cl=0.1, Cd= | 0.0051858
|  |  |  | @ Cl=0.4, Cd= | 0.0044947
|  |  |  | @ Cl=0.6, Cd= | 0.0057319
alpha (deg) | Cl | Cd | Cm | Cl/Cd
-19 | -0.744 | 0.14223 | -0.004 | -5.231
-18.5 | -0.766 | 0.1354 | -0.005 | -5.655
-18 | -0.785 | 0.12997 | -0.005 | -6.043
-17.5 | -0.806 | 0.12072 | -0.006 | -6.68
-17 | -0.825 | 0.11289 | -0.007 | -7.312
-16.5 | -0.836 | 0.10732 | -0.007 | -7.79
-16 | -0.847 | 0.09688 | -0.008 | -8.745
-15.5 | -0.891 | 0.06301 | -0.011 | -14.146
-15 | -0.979 | 0.02307 | -0.014 | -42.419
-14.5 | -0.993 | 0.01812 | -0.015 | -54.833
-14 | -0.998 | 0.01552 | -0.017 | -64.294
-13.5 | -0.995 | 0.0139 | -0.018 | -71.601
-13 | -0.985 | 0.01321 | -0.019 | -74.547
-12.5 | -0.971 | 0.01248 | -0.02 | -77.848
-12 | -0.954 | 0.01171 | -0.021 | -81.468
-11.5 | -0.932 | 0.01113 | -0.022 | -83.696
-11 | -0.906 | 0.01059 | -0.023 | -85.56
-10.5 | -0.876 | 0.01013 | -0.025 | -86.443
-10 | -0.842 | 0.0096 | -0.026 | -87.668
-9.5 | -0.804 | 0.00925 | -0.027 | -86.949
-9 | -0.764 | 0.00886 | -0.028 | -86.186
-8.5 | -0.719 | 0.00855 | -0.029 | -84.125
-8 | -0.671 | 0.00729 | -0.03 | -92.012
-7.5 | -0.621 | 0.00746 | -0.032 | -83.313
-7 | -0.57 | 0.00789 | -0.033 | -72.232
-6.5 | -0.515 | 0.00768 | -0.034 | -67.162
-6 | -0.46 | 0.00736 | -0.035 | -62.487
-5.5 | -0.403 | 0.00703 | -0.036 | -57.27
-5 | -0.345 | 0.00682 | -0.037 | -50.563
-4.5 | -0.286 | 0.00659 | -0.039 | -43.418
-4 | -0.226 | 0.00638 | -0.04 | -35.487
-3.5 | -0.166 | 0.00626 | -0.041 | -26.545
-3 | -0.105 | 0.00608 | -0.042 | -17.341
-2.5 | -0.044 | 0.00593 | -0.043 | -7.489
-2 | 0.017 | 0.0058 | -0.045 | 2.905
-1.5 | 0.078 | 0.00564 | -0.046 | 13.905
-1 | 0.14 | 0.00436 | -0.047 | 32.129
-0.5 | 0.202 | 0.0041 | -0.048 | 49.179
0 | 0.263 | 0.00394 | -0.049 | 66.879
0.5 | 0.325 | 0.00409 | -0.05 | 79.494
1 | 0.386 | 0.00452 | -0.052 | 85.565
1.5 | 0.447 | 0.00441 | -0.053 | 101.217
2 | 0.507 | 0.00508 | -0.054 | 99.913
2.5 | 0.567 | 0.00551 | -0.055 | 102.933
3 | 0.625 | 0.0059 | -0.056 | 105.763
3.5 | 0.683 | 0.00635 | -0.057 | 107.494
4 | 0.741 | 0.00686 | -0.058 | 107.923
4.5 | 0.796 | 0.00866 | -0.059 | 91.984
5 | 0.853 | 0.00901 | -0.06 | 94.697
5.5 | 0.908 | 0.00935 | -0.061 | 97.07
6 | 0.961 | 0.00973 | -0.062 | 98.782
6.5 | 1.012 | 0.01011 | -0.063 | 100.14
7 | 1.061 | 0.01051 | -0.064 | 100.973
7.5 | 1.108 | 0.01093 | -0.066 | 101.348
8 | 1.152 | 0.01139 | -0.067 | 101.155
8.5 | 1.194 | 0.01188 | -0.068 | 100.472
9 | 1.232 | 0.01245 | -0.069 | 98.942
9.5 | 1.267 | 0.013 | -0.07 | 97.439
10 | 1.298 | 0.0136 | -0.071 | 95.485
10.5 | 1.326 | 0.01422 | -0.072 | 93.271
11 | 1.349 | 0.01497 | -0.073 | 90.124
11.5 | 1.364 | 0.01567 | -0.074 | 87.012
12 | 1.374 | 0.01637 | -0.075 | 83.923
12.5 | 1.379 | 0.01717 | -0.076 | 80.337
13 | 1.379 | 0.01823 | -0.076 | 75.629
13.5 | 1.374 | 0.01908 | -0.077 | 72.014
14 | 1.365 | 0.02015 | -0.078 | 67.709
14.5 | 1.351 | 0.02144 | -0.079 | 62.989
15 | 1.333 | 0.02262 | -0.08 | 58.934
15.5 | 1.311 | 0.02404 | -0.081 | 54.556
16 | 1.286 | 0.02567 | -0.081 | 50.115
16.5 | 1.255 | 0.02748 | -0.082 | 45.687
17 | 1.216 | 0.0305 | -0.083 | 39.88
17.5 | 1.178 | 0.03294 | -0.083 | 35.754

## 106. Re 10M Mach 0.00 (2)
BIGFOIL.COM POLAR EXPORT
NACA66-316 a=0.6
NACA66-316 a=0.6 |  |  |  | Cl Max: | 1.686 | at alpha= | 20 | deg
XFOIL ncrit=9 |  |  |  | L/D Max: | 145.033 | at alpha= | 1.5 | deg
Re: | 10000000 |  |  | Cd Min: | 0.04385 | at alpha= | 20 | deg
Mach: | 0 |  |  | Cl=0 at alpha= | -2.3765 | deg
|  |  |  | @ Cl=0.1, Cd= | 0.0049812
|  |  |  | @ Cl=0.4, Cd= | 0.0029883
|  |  |  | @ Cl=0.6, Cd= | 0.0061267
alpha (deg) | Cl | Cd | Cm | Cl/Cd
-20 | -1.5192 | 0.02641 | -0.0862 | -57.5237
-19.5 | -1.5018 | 0.02434 | -0.0843 | -61.7009
-19 | -1.4814 | 0.02256 | -0.0822 | -65.6649
-18.5 | -1.4572 | 0.02106 | -0.0802 | -69.1928
-18 | -1.4323 | 0.01968 | -0.078 | -72.7795
-17.5 | -1.405 | 0.01843 | -0.0758 | -76.2344
-17 | -1.3741 | 0.01745 | -0.0738 | -78.745
-16.5 | -1.3436 | 0.01644 | -0.0715 | -81.7275
-16 | -1.311 | 0.01558 | -0.0694 | -84.1463
-15.5 | -1.276 | 0.01485 | -0.0674 | -85.9259
-15 | -1.2412 | 0.01412 | -0.0653 | -87.9037
-14.5 | -1.2073 | 0.01335 | -0.0628 | -90.4345
-14 | -1.1737 | 0.01259 | -0.0601 | -93.2248
-13.5 | -1.1382 | 0.01193 | -0.0576 | -95.4065
-13 | -1.1017 | 0.01135 | -0.055 | -97.0661
-12.5 | -1.0652 | 0.01086 | -0.0522 | -98.0847
-12 | -1.0283 | 0.01047 | -0.0493 | -98.2139
-11.5 | -0.9826 | 0.01007 | -0.0481 | -97.577
-11 | -0.9349 | 0.0097 | -0.0473 | -96.3814
-10.5 | -0.886 | 0.00934 | -0.0467 | -94.8608
-10 | -0.8359 | 0.00902 | -0.0463 | -92.6718
-9.5 | -0.7853 | 0.00869 | -0.046 | -90.3682
-9 | -0.7347 | 0.00832 | -0.0456 | -88.3053
-8.5 | -0.6827 | 0.008 | -0.0455 | -85.3375
-8 | -0.6296 | 0.00771 | -0.0456 | -81.6602
-7.5 | -0.5756 | 0.00744 | -0.0458 | -77.3656
-7 | -0.521 | 0.00721 | -0.0461 | -72.2607
-6.5 | -0.4658 | 0.00699 | -0.0465 | -66.6381
-6 | -0.4109 | 0.00673 | -0.0469 | -61.055
-5.5 | -0.3554 | 0.00651 | -0.0474 | -54.5929
-5 | -0.2993 | 0.00632 | -0.048 | -47.3576
-4.5 | -0.2427 | 0.00616 | -0.0487 | -39.3994
-4 | -0.186 | 0.00599 | -0.0494 | -31.0518
-3.5 | -0.1292 | 0.00582 | -0.0501 | -22.1993
-3 | -0.0717 | 0.00568 | -0.0509 | -12.6232
-2.5 | -0.0142 | 0.00551 | -0.0518 | -2.5771
-2 | 0.0433 | 0.00532 | -0.0526 | 8.1391
-1.5 | 0.0987 | 0.00499 | -0.0532 | 19.7796
-1 | 0.1536 | 0.00462 | -0.0536 | 33.2468
-0.5 | 0.2071 | 0.00409 | -0.0539 | 50.6357
0 | 0.2598 | 0.00336 | -0.0542 | 77.3214
0.5 | 0.3159 | 0.00297 | -0.0549 | 106.3636
1 | 0.3752 | 0.00298 | -0.0561 | 125.906
1.5 | 0.4351 | 0.003 | -0.0574 | 145.0333
2 | 0.4828 | 0.00377 | -0.0566 | 128.0637
2.5 | 0.5234 | 0.0048 | -0.0544 | 109.0417
3 | 0.5652 | 0.00551 | -0.0524 | 102.5771
3.5 | 0.6047 | 0.00621 | -0.0499 | 97.3752
4 | 0.643 | 0.00684 | -0.0471 | 94.0058
4.5 | 0.6742 | 0.00739 | -0.0428 | 91.2314
5 | 0.6972 | 0.00797 | -0.0368 | 87.478
5.5 | 0.7352 | 0.0084 | -0.0341 | 87.5238
6 | 0.7745 | 0.00885 | -0.0317 | 87.5141
6.5 | 0.8147 | 0.00928 | -0.0296 | 87.7909
7 | 0.8547 | 0.00977 | -0.0276 | 87.4821
7.5 | 0.895 | 0.01027 | -0.0257 | 87.147
8 | 0.9336 | 0.01084 | -0.0236 | 86.1255
8.5 | 0.9728 | 0.01143 | -0.0217 | 85.1094
9 | 1.0122 | 0.01202 | -0.0199 | 84.2097
9.5 | 1.0499 | 0.0127 | -0.0179 | 82.6693
10 | 1.0869 | 0.01342 | -0.0159 | 80.9911
11 | 1.1611 | 0.01493 | -0.0122 | 77.7696
11.5 | 1.1975 | 0.01573 | -0.0103 | 76.1284
12 | 1.2316 | 0.01666 | -0.0083 | 73.9256
12.5 | 1.2658 | 0.01761 | -0.0064 | 71.8796
13 | 1.2975 | 0.01869 | -0.0042 | 69.4222
14 | 1.3583 | 0.02066 | 0.0007 | 65.7454
14.5 | 1.438 | 0.02212 | -0.0079 | 65.009
16 | 1.5162 | 0.02649 | -0.0005 | 57.2367
16.5 | 1.5413 | 0.0282 | 0.0017 | 54.656
17 | 1.5623 | 0.03009 | 0.0042 | 51.9209
17.5 | 1.5859 | 0.03202 | 0.0061 | 49.5284
18 | 1.6108 | 0.03387 | 0.0078 | 47.5583
18.5 | 1.631 | 0.0361 | 0.0096 | 45.1801
19 | 1.6503 | 0.03852 | 0.0113 | 42.8427
19.5 | 1.6691 | 0.04106 | 0.0128 | 40.6503
20 | 1.686 | 0.04385 | 0.0141 | 38.4493

## 107. Re 10M Mach 0.10 (1)
BIGFOIL.COM POLAR EXPORT
NACA66-316 a=0.6
NACA66-316 a=0.6 |  |  |  | Cl Max: | 1.368 | at alpha= | 12.5 | deg
JavaFoil+Calcfoil stall+Eppler ext transition |  |  |  | L/D Max: | 107.897 | at alpha= | 4 | deg
Re: | 10000000 |  |  | Cd Min: | 0.00391 | at alpha= | 0 | deg
Mach: | 0.1 |  |  | Cl=0 at alpha= | -2.1371 | deg
|  |  |  | @ Cl=0.1, Cd= | 0.0051963
|  |  |  | @ Cl=0.4, Cd= | 0.0045003
|  |  |  | @ Cl=0.6, Cd= | 0.0057305
alpha (deg) | Cl | Cd | Cm | Cl/Cd
-18.5 | -0.721 | 0.13891 | -0.004 | -5.188
-18 | -0.744 | 0.13297 | -0.005 | -5.597
-17.5 | -0.768 | 0.12418 | -0.006 | -6.183
-17 | -0.79 | 0.1177 | -0.006 | -6.71
-16.5 | -0.804 | 0.11073 | -0.007 | -7.261
-16 | -0.821 | 0.0976 | -0.008 | -8.412
-15.5 | -0.838 | 0.08413 | -0.01 | -9.964
-15 | -0.944 | 0.02703 | -0.014 | -34.936
-14.5 | -0.964 | 0.02077 | -0.015 | -46.394
-14 | -0.975 | 0.017 | -0.017 | -57.35
-13.5 | -0.978 | 0.01477 | -0.018 | -66.184
-13 | -0.973 | 0.01353 | -0.019 | -71.914
-12.5 | -0.962 | 0.01267 | -0.02 | -75.929
-12 | -0.947 | 0.01191 | -0.021 | -79.493
-11.5 | -0.927 | 0.01129 | -0.022 | -82.05
-11 | -0.902 | 0.01069 | -0.024 | -84.413
-10.5 | -0.874 | 0.01014 | -0.025 | -86.173
-10 | -0.841 | 0.00969 | -0.026 | -86.855
-9.5 | -0.805 | 0.00932 | -0.027 | -86.373
-9 | -0.765 | 0.00896 | -0.028 | -85.367
-8.5 | -0.72 | 0.00862 | -0.029 | -83.613
-8 | -0.673 | 0.00829 | -0.031 | -81.181
-7.5 | -0.623 | 0.00705 | -0.032 | -88.425
-7 | -0.572 | 0.00796 | -0.033 | -71.803
-6.5 | -0.518 | 0.00767 | -0.034 | -67.444
-6 | -0.462 | 0.00737 | -0.035 | -62.665
-5.5 | -0.405 | 0.00714 | -0.036 | -56.636
-5 | -0.346 | 0.00689 | -0.038 | -50.251
-4.5 | -0.287 | 0.00665 | -0.039 | -43.181
-4 | -0.227 | 0.00646 | -0.04 | -35.207
-3.5 | -0.167 | 0.00624 | -0.041 | -26.749
-3 | -0.106 | 0.00608 | -0.042 | -17.422
-2.5 | -0.045 | 0.00591 | -0.044 | -7.562
-2 | 0.017 | 0.00576 | -0.045 | 2.938
-1.5 | 0.079 | 0.00564 | -0.046 | 13.992
-1 | 0.141 | 0.00433 | -0.047 | 32.524
-0.5 | 0.203 | 0.00412 | -0.048 | 49.141
0 | 0.265 | 0.00391 | -0.05 | 67.607
0.5 | 0.326 | 0.00408 | -0.051 | 79.964
1 | 0.388 | 0.00452 | -0.052 | 85.983
1.5 | 0.449 | 0.00442 | -0.053 | 101.561
2 | 0.51 | 0.00508 | -0.054 | 100.301
2.5 | 0.57 | 0.00552 | -0.055 | 103.239
3 | 0.627 | 0.00592 | -0.056 | 106.006
3.5 | 0.686 | 0.00638 | -0.057 | 107.58
4 | 0.744 | 0.0069 | -0.058 | 107.897
4.5 | 0.8 | 0.00869 | -0.059 | 92.03
5 | 0.857 | 0.00906 | -0.06 | 94.573
5.5 | 0.912 | 0.00941 | -0.062 | 96.892
6 | 0.965 | 0.00979 | -0.063 | 98.55
6.5 | 1.016 | 0.01018 | -0.064 | 99.84
7 | 1.065 | 0.01059 | -0.065 | 100.602
7.5 | 1.112 | 0.01102 | -0.066 | 100.893
8 | 1.156 | 0.01149 | -0.067 | 100.613
8.5 | 1.197 | 0.01199 | -0.068 | 99.831
9 | 1.234 | 0.01257 | -0.069 | 98.187
9.5 | 1.268 | 0.01315 | -0.07 | 96.448
10 | 1.299 | 0.01376 | -0.071 | 94.365
10.5 | 1.325 | 0.01444 | -0.072 | 91.784
11 | 1.346 | 0.01508 | -0.073 | 89.268
11.5 | 1.359 | 0.01588 | -0.074 | 85.548
12 | 1.366 | 0.01662 | -0.075 | 82.212
12.5 | 1.368 | 0.01756 | -0.076 | 77.932
13 | 1.365 | 0.01854 | -0.077 | 73.6
13.5 | 1.356 | 0.01942 | -0.078 | 69.842
14 | 1.343 | 0.02052 | -0.079 | 65.454
14.5 | 1.325 | 0.02192 | -0.079 | 60.415
15 | 1.302 | 0.02316 | -0.08 | 56.229
15.5 | 1.276 | 0.02473 | -0.081 | 51.589
16 | 1.246 | 0.02652 | -0.082 | 46.979
16.5 | 1.209 | 0.02858 | -0.082 | 42.292
17 | 1.164 | 0.03219 | -0.083 | 36.148
17.5 | 1.109 | 0.03902 | -0.082 | 28.42

## 108. Re 10M Mach 0.10 (2)
BIGFOIL.COM POLAR EXPORT
NACA66-316 a=0.6
NACA66-316 a=0.6 |  |  |  | Cl Max: | 1.6802 | at alpha= | 20 | deg
XFOIL ncrit=9 |  |  |  | L/D Max: | 145.967 | at alpha= | 1.5 | deg
Re: | 10000000 |  |  | Cd Min: | 0.04629 | at alpha= | 20 | deg
Mach: | 0.1 |  |  | Cl=0 at alpha= | -2.38 | deg
|  |  |  | @ Cl=0.1, Cd= | 0.004988
|  |  |  | @ Cl=0.4, Cd= | 0.0029874
|  |  |  | @ Cl=0.6, Cd= | 0.006108
alpha (deg) | Cl | Cd | Cm | Cl/Cd
-20 | -1.5103 | 0.02864 | -0.0915 | -52.7339
-19.5 | -1.4958 | 0.02616 | -0.0895 | -57.1789
-19 | -1.4778 | 0.02408 | -0.0873 | -61.3704
-18.5 | -1.4563 | 0.02228 | -0.0851 | -65.3636
-18 | -1.4328 | 0.02071 | -0.0827 | -69.184
-17.5 | -1.4065 | 0.01932 | -0.0803 | -72.8002
-17 | -1.3768 | 0.01818 | -0.078 | -75.7316
-16.5 | -1.347 | 0.01705 | -0.0756 | -79.0029
-16 | -1.3146 | 0.01611 | -0.0732 | -81.6015
-15.5 | -1.2797 | 0.01531 | -0.071 | -83.5859
-15 | -1.2431 | 0.0146 | -0.0689 | -85.1438
-14.5 | -1.2096 | 0.01376 | -0.0662 | -87.907
-14 | -1.1757 | 0.01295 | -0.0635 | -90.7876
-13.5 | -1.1404 | 0.01221 | -0.0607 | -93.3989
-13 | -1.1035 | 0.01158 | -0.058 | -95.2936
-12.5 | -1.0662 | 0.01105 | -0.0552 | -96.4887
-12 | -1.0301 | 0.01059 | -0.052 | -97.271
-11.5 | -0.9871 | 0.0102 | -0.0501 | -96.7745
-11 | -0.9395 | 0.0098 | -0.049 | -95.8673
-10.5 | -0.8907 | 0.00943 | -0.0482 | -94.4539
-10 | -0.8404 | 0.00909 | -0.0476 | -92.4532
-9.5 | -0.7888 | 0.0088 | -0.0472 | -89.6364
-9 | -0.7384 | 0.00839 | -0.0467 | -88.0095
-8.5 | -0.6863 | 0.00805 | -0.0464 | -85.2547
-8 | -0.6328 | 0.00775 | -0.0464 | -81.6516
-7.5 | -0.5786 | 0.00748 | -0.0465 | -77.3529
-7 | -0.5236 | 0.00723 | -0.0468 | -72.4205
-6.5 | -0.4681 | 0.00701 | -0.0472 | -66.776
-6 | -0.4128 | 0.00676 | -0.0475 | -61.0651
-5.5 | -0.357 | 0.00653 | -0.0479 | -54.6708
-5 | -0.3006 | 0.00633 | -0.0485 | -47.4882
-4.5 | -0.2437 | 0.00617 | -0.0491 | -39.4976
-4 | -0.1866 | 0.00601 | -0.0498 | -31.0483
-3.5 | -0.1296 | 0.00583 | -0.0505 | -22.2298
-3 | -0.0717 | 0.00569 | -0.0514 | -12.6011
-2.5 | -0.0139 | 0.00551 | -0.0522 | -2.5227
-2 | 0.044 | 0.00533 | -0.053 | 8.2552
-1.5 | 0.0997 | 0.00499 | -0.0535 | 19.98
-1 | 0.1548 | 0.00463 | -0.054 | 33.4341
-0.5 | 0.2086 | 0.0041 | -0.0543 | 50.878
0 | 0.2613 | 0.00335 | -0.0545 | 78
0.5 | 0.3179 | 0.00297 | -0.0553 | 107.037
1 | 0.3776 | 0.00298 | -0.0565 | 126.7114
1.5 | 0.4379 | 0.003 | -0.0578 | 145.9667
2 | 0.4863 | 0.00374 | -0.057 | 130.0267
2.5 | 0.5265 | 0.00479 | -0.0547 | 109.9165
3 | 0.5678 | 0.00553 | -0.0525 | 102.6763
3.5 | 0.6068 | 0.00623 | -0.0498 | 97.3997
4 | 0.6441 | 0.00687 | -0.0468 | 93.7555
4.5 | 0.6709 | 0.00741 | -0.0414 | 90.5398
5 | 0.695 | 0.00805 | -0.0358 | 86.3354
5.5 | 0.7337 | 0.00849 | -0.0331 | 86.4193
6 | 0.7734 | 0.00895 | -0.0308 | 86.4134
6.5 | 0.8136 | 0.00941 | -0.0286 | 86.4612
7 | 0.8538 | 0.00992 | -0.0266 | 86.0685
7.5 | 0.8948 | 0.01042 | -0.0247 | 85.8733
8 | 0.9338 | 0.01101 | -0.0226 | 84.8138
8.5 | 0.9728 | 0.01163 | -0.0206 | 83.6457
9 | 1.0127 | 0.01222 | -0.0188 | 82.8723
9.5 | 1.0507 | 0.01293 | -0.0167 | 81.2606
10 | 1.0867 | 0.01372 | -0.0145 | 79.2055
11 | 1.162 | 0.01524 | -0.0108 | 76.2467
11.5 | 1.1994 | 0.01604 | -0.009 | 74.7756
12 | 1.2329 | 0.01704 | -0.0068 | 72.3533
12.5 | 1.267 | 0.01804 | -0.0047 | 70.2328
13 | 1.2998 | 0.01912 | -0.0025 | 67.9812
13.5 | 1.3336 | 0.02012 | -0.0006 | 66.2823
14 | 1.3609 | 0.02111 | 0.0026 | 64.4671
14.5 | 1.4432 | 0.02271 | -0.0064 | 63.5491
15 | 1.4626 | 0.02416 | -0.0022 | 60.5381
15.5 | 1.4923 | 0.02572 | -0.0005 | 58.021
16 | 1.5199 | 0.02735 | 0.0016 | 55.5722
16.5 | 1.5428 | 0.02929 | 0.004 | 52.6733
17 | 1.5661 | 0.0311 | 0.0064 | 50.3569
17.5 | 1.5896 | 0.03308 | 0.0085 | 48.0532
18 | 1.6113 | 0.03527 | 0.0105 | 45.6847
18.5 | 1.6323 | 0.0375 | 0.0124 | 43.528
19 | 1.6512 | 0.04008 | 0.0141 | 41.1976
19.5 | 1.6662 | 0.04309 | 0.0158 | 38.6679
20 | 1.6802 | 0.04629 | 0.0172 | 36.2973

## 109. Re 10M Mach 0.25 (1)
BIGFOIL.COM POLAR EXPORT
NACA66-316 a=0.6
NACA66-316 a=0.6 |  |  |  | Cl Max: | 1.317 | at alpha= | 11 | deg
JavaFoil+Calcfoil stall+Eppler ext transition |  |  |  | L/D Max: | 107.098 | at alpha= | 3.5 | deg
Re: | 10000000 |  |  | Cd Min: | 0.00392 | at alpha= | 0 | deg
Mach: | 0.25 |  |  | Cl=0 at alpha= | -2.1349 | deg
|  |  |  | @ Cl=0.1, Cd= | 0.005287
|  |  |  | @ Cl=0.4, Cd= | 0.0041906
|  |  |  | @ Cl=0.6, Cd= | 0.0057612
alpha (deg) | Cl | Cd | Cm | Cl/Cd
-17 | -0.49 | 0.14552 | -0.005 | -3.368
-16.5 | -0.539 | 0.12623 | -0.006 | -4.267
-16 | -0.578 | 0.1197 | -0.007 | -4.832
-15.5 | -0.614 | 0.11464 | -0.007 | -5.355
-15 | -0.647 | 0.10407 | -0.008 | -6.216
-14.5 | -0.674 | 0.09897 | -0.009 | -6.81
-14 | -0.698 | 0.09022 | -0.01 | -7.742
-13.5 | -0.715 | 0.08628 | -0.01 | -8.289
-13 | -0.737 | 0.07306 | -0.013 | -10.086
-12.5 | -0.878 | 0.01467 | -0.02 | -59.829
-12 | -0.882 | 0.01358 | -0.022 | -64.927
-11.5 | -0.88 | 0.01249 | -0.023 | -70.446
-11 | -0.871 | 0.01153 | -0.024 | -75.513
-10.5 | -0.854 | 0.01077 | -0.025 | -79.306
-10 | -0.83 | 0.01026 | -0.026 | -80.946
-9.5 | -0.801 | 0.00984 | -0.028 | -81.384
-9 | -0.766 | 0.00937 | -0.029 | -81.773
-8.5 | -0.726 | 0.0089 | -0.03 | -81.516
-8 | -0.68 | 0.00859 | -0.031 | -79.184
-7.5 | -0.632 | 0.00824 | -0.033 | -76.679
-7 | -0.581 | 0.00699 | -0.034 | -83.05
-6.5 | -0.527 | 0.0072 | -0.035 | -73.193
-6 | -0.472 | 0.00758 | -0.036 | -62.28
-5.5 | -0.414 | 0.00733 | -0.037 | -56.475
-5 | -0.355 | 0.00707 | -0.039 | -50.211
-4.5 | -0.295 | 0.00682 | -0.04 | -43.216
-4 | -0.233 | 0.00658 | -0.041 | -35.481
-3.5 | -0.171 | 0.00637 | -0.042 | -26.907
-3 | -0.109 | 0.00617 | -0.044 | -17.64
-2.5 | -0.046 | 0.00602 | -0.045 | -7.626
-2 | 0.017 | 0.00583 | -0.046 | 2.98
-1.5 | 0.081 | 0.00567 | -0.047 | 14.284
-1 | 0.145 | 0.00438 | -0.048 | 33.04
-0.5 | 0.208 | 0.00413 | -0.05 | 50.379
0 | 0.272 | 0.00392 | -0.051 | 69.385
0.5 | 0.335 | 0.00414 | -0.052 | 81.048
1 | 0.398 | 0.00417 | -0.053 | 95.497
1.5 | 0.461 | 0.00482 | -0.054 | 95.58
2 | 0.523 | 0.00519 | -0.055 | 100.706
2.5 | 0.585 | 0.00565 | -0.057 | 103.47
3 | 0.643 | 0.00608 | -0.058 | 105.855
3.5 | 0.704 | 0.00657 | -0.059 | 107.098
4 | 0.761 | 0.00864 | -0.06 | 88.154
4.5 | 0.82 | 0.009 | -0.061 | 91.094
5 | 0.878 | 0.00941 | -0.062 | 93.306
5.5 | 0.933 | 0.00977 | -0.063 | 95.488
6 | 0.987 | 0.0102 | -0.064 | 96.782
6.5 | 1.038 | 0.01062 | -0.065 | 97.757
7 | 1.086 | 0.01107 | -0.066 | 98.141
7.5 | 1.131 | 0.01153 | -0.068 | 98.094
8 | 1.173 | 0.01206 | -0.069 | 97.29
8.5 | 1.21 | 0.01266 | -0.07 | 95.609
9 | 1.243 | 0.01333 | -0.071 | 93.221
9.5 | 1.271 | 0.014 | -0.072 | 90.774
10 | 1.293 | 0.01474 | -0.073 | 87.737
10.5 | 1.309 | 0.01549 | -0.074 | 84.481
11 | 1.317 | 0.01634 | -0.075 | 80.611
11.5 | 1.312 | 0.01727 | -0.076 | 75.997
12 | 1.299 | 0.01827 | -0.077 | 71.098
12.5 | 1.276 | 0.01933 | -0.078 | 66.026
13 | 1.245 | 0.02059 | -0.079 | 60.461
13.5 | 1.204 | 0.02218 | -0.079 | 54.282
14 | 1.155 | 0.02358 | -0.08 | 48.986
14.5 | 1.096 | 0.02602 | -0.081 | 42.145
15 | 0.921 | 0.07465 | -0.065 | 12.335
15.5 | 0.819 | 0.11091 | -0.048 | 7.388
16 | 0.755 | 0.12143 | -0.044 | 6.216

## 110. Re 10M Mach 0.25 (2)
BIGFOIL.COM POLAR EXPORT
NACA66-316 a=0.6
NACA66-316 a=0.6 |  |  |  | Cl Max: | 1.6393 | at alpha= | 20 | deg
XFOIL ncrit=9 |  |  |  | L/D Max: | 150.099 | at alpha= | 1.5 | deg
Re: | 10000000 |  |  | Cd Min: | 0.06207 | at alpha= | 20 | deg
Mach: | 0.25 |  |  | Cl=0 at alpha= | -2.4022 | deg
|  |  |  | @ Cl=0.1, Cd= | 0.0051017
|  |  |  | @ Cl=0.4, Cd= | 0.0030029
|  |  |  | @ Cl=0.6, Cd= | 0.0060063
alpha (deg) | Cl | Cd | Cm | Cl/Cd
-20 | -1.2862 | 0.06136 | -0.1047 | -20.9615
-19.5 | -1.331 | 0.04974 | -0.1106 | -26.7591
-19 | -1.3592 | 0.04148 | -0.1125 | -32.7676
-18.5 | -1.3516 | 0.03713 | -0.112 | -36.4018
-18 | -1.3552 | 0.03242 | -0.1103 | -41.8014
-17.5 | -1.3472 | 0.02892 | -0.1078 | -46.5837
-16.5 | -1.3224 | 0.02326 | -0.1011 | -56.853
-16 | -1.3004 | 0.02124 | -0.0974 | -61.2241
-15.5 | -1.271 | 0.01968 | -0.0941 | -64.5833
-15 | -1.2436 | 0.01808 | -0.0903 | -68.7832
-14.5 | -1.2179 | 0.01646 | -0.086 | -73.9915
-14 | -1.1811 | 0.01545 | -0.0827 | -76.4466
-13.5 | -1.1453 | 0.01441 | -0.0791 | -79.4795
-13 | -1.112 | 0.01327 | -0.0751 | -83.798
-12.5 | -1.0744 | 0.0124 | -0.0715 | -86.6452
-12 | -1.0356 | 0.01162 | -0.0679 | -89.1222
-11.5 | -0.9944 | 0.011 | -0.0645 | -90.4
-11 | -0.9538 | 0.01046 | -0.0609 | -91.1855
-10.5 | -0.9121 | 0.01002 | -0.0575 | -91.0279
-10 | -0.8624 | 0.00957 | -0.0556 | -90.1149
-9.5 | -0.8101 | 0.0092 | -0.0543 | -88.0543
-9 | -0.757 | 0.00883 | -0.0532 | -85.7305
-8.5 | -0.7044 | 0.00838 | -0.0521 | -84.0573
-8 | -0.6501 | 0.008 | -0.0513 | -81.2625
-7.5 | -0.5944 | 0.00768 | -0.0509 | -77.3958
-7 | -0.5378 | 0.0074 | -0.0507 | -72.6757
-6.5 | -0.4806 | 0.00715 | -0.0507 | -67.2168
-6 | -0.4228 | 0.00692 | -0.0508 | -61.0983
-5.5 | -0.3656 | 0.00665 | -0.0509 | -54.9774
-5 | -0.3076 | 0.00643 | -0.0512 | -47.8383
-4.5 | -0.2489 | 0.00625 | -0.0517 | -39.824
-4 | -0.1899 | 0.00609 | -0.0522 | -31.1823
-3.5 | -0.1309 | 0.00589 | -0.0528 | -22.2241
-3 | -0.0713 | 0.00572 | -0.0536 | -12.465
-2.5 | -0.0117 | 0.00556 | -0.0544 | -2.1043
-2 | 0.0481 | 0.00539 | -0.0552 | 8.9239
-1.5 | 0.1057 | 0.00507 | -0.0557 | 20.8481
-1 | 0.1618 | 0.00467 | -0.056 | 34.6467
-0.5 | 0.2169 | 0.00414 | -0.0563 | 52.3913
0 | 0.2701 | 0.00329 | -0.0563 | 82.0973
0.5 | 0.3293 | 0.00299 | -0.0572 | 110.1338
1 | 0.3909 | 0.003 | -0.0584 | 130.3
1.5 | 0.4533 | 0.00302 | -0.0598 | 150.0993
2 | 0.5053 | 0.00361 | -0.0593 | 139.9723
2.5 | 0.5426 | 0.0048 | -0.0561 | 113.0417
3 | 0.5809 | 0.00562 | -0.053 | 103.363
3.5 | 0.6165 | 0.00634 | -0.0492 | 97.2397
4 | 0.6403 | 0.00698 | -0.0429 | 91.7335
4.5 | 0.6582 | 0.00778 | -0.0357 | 84.6015
5 | 0.6865 | 0.00854 | -0.0308 | 80.3864
5.5 | 0.7271 | 0.00906 | -0.0283 | 80.2539
6 | 0.7685 | 0.0096 | -0.026 | 80.0521
6.5 | 0.8097 | 0.01016 | -0.0237 | 79.6949
7 | 0.8517 | 0.01073 | -0.0215 | 79.3756
7.5 | 0.8936 | 0.01134 | -0.0194 | 78.8007
8 | 0.9329 | 0.01205 | -0.017 | 77.4191
9 | 1.015 | 0.01344 | -0.0128 | 75.5208
9.5 | 1.053 | 0.01432 | -0.0103 | 73.5335
10 | 1.0926 | 0.01513 | -0.008 | 72.2141
10.5 | 1.131 | 0.01605 | -0.0057 | 70.4673
11 | 1.17 | 0.01696 | -0.0035 | 68.9858
11.5 | 1.2061 | 0.01805 | -0.001 | 66.8199
12 | 1.2403 | 0.01928 | 0.0017 | 64.3309
12.5 | 1.2772 | 0.02041 | 0.004 | 62.5772
13 | 1.3114 | 0.0217 | 0.0065 | 60.4332
13.5 | 1.3463 | 0.02295 | 0.009 | 58.6623
14 | 1.381 | 0.02436 | 0.0111 | 56.6913
14.5 | 1.4638 | 0.02664 | 0.0029 | 54.9474
15 | 1.4797 | 0.02854 | 0.0081 | 51.8465
15.5 | 1.5066 | 0.03061 | 0.0108 | 49.2192
16 | 1.5345 | 0.0326 | 0.0135 | 47.0706
16.5 | 1.5553 | 0.03505 | 0.0167 | 44.3738
17 | 1.5734 | 0.03757 | 0.0202 | 41.8792
17.5 | 1.5906 | 0.04048 | 0.0232 | 39.2935
18 | 1.6048 | 0.04389 | 0.0258 | 36.5641
18.5 | 1.6167 | 0.04769 | 0.028 | 33.9002
19 | 1.6283 | 0.05185 | 0.0296 | 31.4041
19.5 | 1.6364 | 0.05655 | 0.0308 | 28.9372
20 | 1.6393 | 0.06207 | 0.0314 | 26.4105

## 111. Re 10M Mach 0.50 (1)
BIGFOIL.COM POLAR EXPORT
NACA66-316 a=0.6
NACA66-316 a=0.6 |  |  |  | Cl Max: | 1.283 | at alpha= | 18.5 | deg
JavaFoil+Calcfoil stall+Eppler ext transition |  |  |  | L/D Max: | 103.354 | at alpha= | 3 | deg
Re: | 10000000 |  |  | Cd Min: | 0.00369 | at alpha= | 0.5 | deg
Mach: | 0.5 |  |  | Cl=0 at alpha= | -2.1357 | deg
|  |  |  | @ Cl=0.1, Cd= | 0.0058275
|  |  |  | @ Cl=0.4, Cd= | 0.0040967
|  |  |  | @ Cl=0.6, Cd= | 0.0059016
alpha (deg) | Cl | Cd | Cm | Cl/Cd
-20 | -0.998 | 0.14884 | -0.004 | -6.708
-19.5 | -0.968 | 0.14569 | -0.004 | -6.644
-19 | -0.94 | 0.14005 | -0.005 | -6.712
-18.5 | -0.919 | 0.13582 | -0.006 | -6.764
-18 | -0.892 | 0.12779 | -0.006 | -6.977
-17.5 | -0.86 | 0.12439 | -0.007 | -6.916
-17 | -0.83 | 0.12106 | -0.007 | -6.856
-16.5 | -0.803 | 0.11409 | -0.008 | -7.039
-16 | -0.777 | 0.11622 | -0.009 | -6.685
-15.5 | -0.748 | 0.11187 | -0.009 | -6.684
-15 | -0.721 | 0.10293 | -0.01 | -7.005
-14.5 | -0.696 | 0.09387 | -0.011 | -7.414
-14 | -0.673 | 0.08367 | -0.013 | -8.048
-13.5 | -0.671 | 0.05914 | -0.016 | -11.345
-13 | -0.608 | 0.09077 | -0.012 | -6.693
-12.5 | -0.581 | 0.08351 | -0.013 | -6.954
-12 | -0.556 | 0.07392 | -0.014 | -7.525
-11.5 | -0.614 | 0.01998 | -0.025 | -30.733
-11 | -0.594 | 0.01546 | -0.026 | -38.435
-10.5 | -0.566 | 0.0134 | -0.028 | -42.287
-10 | -0.44 | 0.07171 | -0.014 | -6.135
-9.5 | -0.412 | 0.06231 | -0.015 | -6.614
-9 | -0.385 | 0.05585 | -0.017 | -6.899
-8.5 | -0.36 | 0.04967 | -0.02 | -7.244
-8 | -0.491 | 0.01057 | -0.035 | -46.521
-7.5 | -0.593 | 0.00997 | -0.036 | -59.43
-7 | -0.583 | 0.00933 | -0.037 | -62.517
-6.5 | -0.549 | 0.0088 | -0.039 | -62.324
-6 | -0.502 | 0.00833 | -0.04 | -60.227
-5.5 | -0.447 | 0.00796 | -0.042 | -56.181
-5 | -0.387 | 0.00762 | -0.043 | -50.844
-4.5 | -0.324 | 0.00724 | -0.044 | -44.707
-4 | -0.258 | 0.00615 | -0.046 | -41.973
-3.5 | -0.19 | 0.00631 | -0.047 | -30.134
-3 | -0.121 | 0.00669 | -0.049 | -18.113
-2.5 | -0.051 | 0.00646 | -0.05 | -7.927
-2 | 0.019 | 0.0063 | -0.051 | 3.082
-1.5 | 0.091 | 0.00601 | -0.053 | 15.065
-1 | 0.162 | 0.00457 | -0.054 | 35.357
-0.5 | 0.233 | 0.00431 | -0.056 | 53.947
0 | 0.304 | 0.00401 | -0.057 | 75.874
0.5 | 0.375 | 0.00369 | -0.058 | 101.717
1 | 0.442 | 0.00478 | -0.059 | 92.577
1.5 | 0.512 | 0.00522 | -0.06 | 98.077
2 | 0.581 | 0.00572 | -0.062 | 101.434
2.5 | 0.649 | 0.00637 | -0.063 | 101.988
3 | 0.713 | 0.0069 | -0.064 | 103.354
3.5 | 0.779 | 0.0076 | -0.065 | 102.521
4 | 0.843 | 0.00997 | -0.066 | 84.545
4.5 | 0.905 | 0.01049 | -0.068 | 86.337
5 | 0.966 | 0.01104 | -0.069 | 87.499
5.5 | 1.023 | 0.01161 | -0.07 | 88.105
6 | 1.073 | 0.01223 | -0.071 | 87.713
6.5 | 1.115 | 0.01292 | -0.073 | 86.297
7 | 1.144 | 0.01367 | -0.074 | 83.697
7.5 | 1.153 | 0.0146 | -0.075 | 79.007
8 | 1.124 | 0.01585 | -0.076 | 70.91
8.5 | 0.951 | 0.01716 | -0.077 | 55.397
9 | 0.62 | 0.05838 | -0.04 | 10.621
9.5 | 0.778 | 0.01867 | -0.08 | 41.656
10 | 0.809 | 0.02002 | -0.081 | 40.42
10.5 | 0.839 | 0.02181 | -0.082 | 38.485
11 | 0.73 | 0.07477 | -0.043 | 9.758
11.5 | 0.904 | 0.02275 | -0.084 | 39.737
12 | 0.935 | 0.02434 | -0.085 | 38.403
12.5 | 0.963 | 0.02689 | -0.086 | 35.82
13 | 0.985 | 0.03155 | -0.086 | 31.221
13.5 | 0.879 | 0.09123 | -0.058 | 9.639
14 | 1.045 | 0.03386 | -0.088 | 30.849
14.5 | 1.054 | 0.04344 | -0.086 | 24.261
15 | 1.069 | 0.05187 | -0.086 | 20.605
15.5 | 0.977 | 0.10958 | -0.055 | 8.918
16 | 1.054 | 0.08665 | -0.075 | 12.16
16.5 | 1.172 | 0.05223 | -0.09 | 22.437
17 | 1.102 | 0.10316 | -0.075 | 10.678
17.5 | 1.093 | 0.12341 | -0.064 | 8.858
18 | 1.233 | 0.06691 | -0.09 | 18.43
18.5 | 1.283 | 0.06261 | -0.093 | 20.496
19 | 1.192 | 0.13567 | -0.074 | 8.788
19.5 | 1.199 | 0.16087 | -0.067 | 7.454
20 | 1.233 | 0.16172 | -0.071 | 7.621

## 112. Re 10M Mach 0.50 (2)
BIGFOIL.COM POLAR EXPORT
NACA66-316 a=0.6
NACA66-316 a=0.6 |  |  |  | Cl Max: | 1.1721 | at alpha= | 11.5 | deg
XFOIL ncrit=9 |  |  |  | L/D Max: | 183.913 | at alpha= | 2 | deg
Re: | 10000000 |  |  | Cd Min: | 0.23181 | at alpha= | 20 | deg
Mach: | 0.5 |  |  | Cl=0 at alpha= | -2.5156 | deg
|  |  |  | @ Cl=0.1, Cd= | 0.0055223
|  |  |  | @ Cl=0.4, Cd= | 0.0030828
|  |  |  | @ Cl=0.6, Cd= | 0.0035836
alpha (deg) | Cl | Cd | Cm | Cl/Cd
-13.5 | -0.392 | 0.10724 | -0.0877 | -3.6554
-13 | -0.4154 | 0.09389 | -0.0961 | -4.4243
-12.5 | -0.4309 | 0.08237 | -0.1034 | -5.2313
-12 | -0.4508 | 0.06967 | -0.1119 | -6.4705
-11.5 | -0.4716 | 0.05561 | -0.1228 | -8.4805
-11 | -0.5036 | 0.04555 | -0.1285 | -11.056
-10.5 | -0.5325 | 0.03827 | -0.1288 | -13.9143
-10 | -0.5718 | 0.03153 | -0.1253 | -18.1351
-9.5 | -0.6067 | 0.02585 | -0.1184 | -23.47
-9 | -0.6372 | 0.02059 | -0.109 | -30.9471
-8.5 | -0.6563 | 0.01496 | -0.0988 | -43.8703
-8 | -0.6405 | 0.01112 | -0.0908 | -57.5989
-7.5 | -0.606 | 0.00958 | -0.0837 | -63.2568
-7 | -0.5661 | 0.00874 | -0.077 | -64.7712
-6.5 | -0.5135 | 0.00819 | -0.0725 | -62.6984
-6 | -0.4549 | 0.00769 | -0.0695 | -59.1547
-5.5 | -0.3921 | 0.00732 | -0.0676 | -53.5656
-5 | -0.3288 | 0.00696 | -0.0661 | -47.2414
-4.5 | -0.2643 | 0.00665 | -0.0651 | -39.7444
-4 | -0.1982 | 0.0064 | -0.0647 | -30.9688
-3.5 | -0.1315 | 0.00619 | -0.0646 | -21.2439
-3 | -0.0651 | 0.00597 | -0.0647 | -10.9045
-2.5 | 0.0021 | 0.00578 | -0.0651 | 0.36332
-2 | 0.0692 | 0.00561 | -0.0657 | 12.3351
-1.5 | 0.1359 | 0.00542 | -0.0663 | 25.0738
-1 | 0.1962 | 0.00492 | -0.0659 | 39.878
-0.5 | 0.2553 | 0.00431 | -0.0654 | 59.2343
0 | 0.3096 | 0.00317 | -0.0644 | 97.6656
0.5 | 0.3801 | 0.00308 | -0.0658 | 123.4091
1 | 0.451 | 0.00309 | -0.0673 | 145.9547
1.5 | 0.523 | 0.00312 | -0.0689 | 167.6282
2 | 0.5922 | 0.00322 | -0.07 | 183.913
2.5 | 0.6218 | 0.0046 | -0.0636 | 135.1739
3 | 0.6267 | 0.00572 | -0.0521 | 109.5629
4 | 0.6273 | 0.0085 | -0.0294 | 73.8
4.5 | 0.638 | 0.0102 | -0.0209 | 62.549
5.5 | 0.7063 | 0.01251 | -0.0116 | 56.4588
6 | 0.7522 | 0.01337 | -0.0087 | 56.2603
6.5 | 0.7986 | 0.01428 | -0.0058 | 55.9244
7 | 0.8463 | 0.01518 | -0.003 | 55.751
7.5 | 0.8918 | 0.01624 | 0.0002 | 54.9138
8 | 0.94 | 0.01728 | 0.0032 | 54.3981
8.5 | 0.9851 | 0.01848 | 0.0066 | 53.3063
9 | 1.0296 | 0.01982 | 0.0102 | 51.9475
9.5 | 1.0716 | 0.02133 | 0.0142 | 50.2391
10.5 | 1.1456 | 0.02523 | 0.0234 | 45.4063
11 | 1.168 | 0.02815 | 0.029 | 41.492
11.5 | 1.1721 | 0.03229 | 0.0354 | 36.2992
12 | 1.1656 | 0.03744 | 0.0414 | 31.1325
12.5 | 1.1375 | 0.04483 | 0.0464 | 25.3736
13 | 1.1082 | 0.05343 | 0.0487 | 20.7412
13.5 | 1.0726 | 0.06377 | 0.0481 | 16.8198
14 | 1.042 | 0.07493 | 0.0448 | 13.9063
14.5 | 1.0092 | 0.08768 | 0.0387 | 11.51
15 | 0.9837 | 0.1007 | 0.0312 | 9.7686
15.5 | 0.9573 | 0.11503 | 0.0218 | 8.3222
17 | 0.9122 | 0.15575 | -0.0044 | 5.8568
17.5 | 0.8998 | 0.16936 | -0.0131 | 5.3129
18 | 0.8862 | 0.18369 | -0.0223 | 4.8244
18.5 | 0.881 | 0.19688 | -0.0304 | 4.4748
19 | 0.8815 | 0.20925 | -0.0379 | 4.2127
19.5 | 0.892 | 0.21923 | -0.0439 | 4.0688
20 | 0.8947 | 0.23181 | -0.0512 | 3.8596

## 113. Re 12M Mach 0.00 (1)
BIGFOIL.COM POLAR EXPORT
NACA66-316 a=0.6
NACA66-316 a=0.6 |  |  |  | Cl Max: | 1.38 | at alpha= | 12.5 | deg
JavaFoil+Calcfoil stall+Eppler ext transition |  |  |  | L/D Max: | 105.222 | at alpha= | 3.5 | deg
Re: | 12000000 |  |  | Cd Min: | 0.0043 | at alpha= | -0.5 | deg
Mach: | 0 |  |  | Cl=0 at alpha= | -2.1393 | deg
|  |  |  | @ Cl=0.1, Cd= | 0.0051868
|  |  |  | @ Cl=0.4, Cd= | 0.0046246
|  |  |  | @ Cl=0.6, Cd= | 0.0058762
alpha (deg) | Cl | Cd | Cm | Cl/Cd
-19 | -0.746 | 0.1388 | -0.004 | -5.374
-18.5 | -0.768 | 0.13154 | -0.005 | -5.836
-18 | -0.787 | 0.12762 | -0.005 | -6.165
-17.5 | -0.807 | 0.11928 | -0.006 | -6.768
-17 | -0.827 | 0.11111 | -0.007 | -7.442
-16.5 | -0.839 | 0.10386 | -0.007 | -8.078
-16 | -0.848 | 0.09585 | -0.008 | -8.85
-15.5 | -0.964 | 0.02807 | -0.013 | -34.351
-15 | -0.985 | 0.02118 | -0.014 | -46.489
-14.5 | -0.995 | 0.0174 | -0.016 | -57.201
-14 | -0.999 | 0.01514 | -0.017 | -65.951
-13.5 | -0.996 | 0.01363 | -0.018 | -73.051
-13 | -0.987 | 0.01253 | -0.019 | -78.834
-12.5 | -0.973 | 0.01188 | -0.02 | -81.898
-12 | -0.955 | 0.01124 | -0.021 | -84.965
-11.5 | -0.933 | 0.01068 | -0.022 | -87.374
-11 | -0.907 | 0.01021 | -0.023 | -88.837
-10.5 | -0.877 | 0.00976 | -0.025 | -89.788
-10 | -0.843 | 0.0093 | -0.026 | -90.593
-9.5 | -0.805 | 0.0089 | -0.027 | -90.462
-9 | -0.764 | 0.00858 | -0.028 | -89.135
-8.5 | -0.72 | 0.00729 | -0.029 | -98.756
-8 | -0.672 | 0.00707 | -0.03 | -95.091
-7.5 | -0.623 | 0.00801 | -0.032 | -77.716
-7 | -0.57 | 0.00758 | -0.033 | -75.196
-6.5 | -0.516 | 0.00735 | -0.034 | -70.138
-6 | -0.46 | 0.00715 | -0.035 | -64.309
-5.5 | -0.403 | 0.00683 | -0.036 | -58.963
-5 | -0.345 | 0.00662 | -0.037 | -52.088
-4.5 | -0.286 | 0.00641 | -0.039 | -44.612
-4 | -0.226 | 0.00618 | -0.04 | -36.634
-3.5 | -0.166 | 0.00601 | -0.041 | -27.653
-3 | -0.105 | 0.00592 | -0.042 | -17.812
-2.5 | -0.044 | 0.00575 | -0.043 | -7.733
-2 | 0.017 | 0.00561 | -0.045 | 3.004
-1.5 | 0.078 | 0.00557 | -0.046 | 14.089
-1 | 0.14 | 0.00449 | -0.047 | 31.212
-0.5 | 0.202 | 0.0043 | -0.048 | 46.918
0 | 0.263 | 0.0049 | -0.049 | 53.768
0.5 | 0.325 | 0.00499 | -0.05 | 65.089
1 | 0.386 | 0.00462 | -0.052 | 83.663
1.5 | 0.447 | 0.00464 | -0.053 | 96.208
2 | 0.507 | 0.00534 | -0.054 | 94.982
2.5 | 0.567 | 0.00566 | -0.055 | 100.302
3 | 0.625 | 0.00604 | -0.056 | 103.401
3.5 | 0.683 | 0.00649 | -0.057 | 105.222
4 | 0.74 | 0.0081 | -0.058 | 91.399
4.5 | 0.797 | 0.0084 | -0.059 | 94.927
5 | 0.854 | 0.00875 | -0.06 | 97.557
5.5 | 0.909 | 0.00907 | -0.061 | 100.185
6 | 0.962 | 0.00944 | -0.062 | 101.861
6.5 | 1.013 | 0.00977 | -0.063 | 103.628
7 | 1.062 | 0.01015 | -0.065 | 104.623
7.5 | 1.109 | 0.01058 | -0.066 | 104.782
8 | 1.153 | 0.01102 | -0.067 | 104.612
8.5 | 1.195 | 0.01148 | -0.068 | 104.07
9 | 1.233 | 0.01204 | -0.069 | 102.424
9.5 | 1.268 | 0.01257 | -0.07 | 100.871
10 | 1.299 | 0.01315 | -0.071 | 98.853
10.5 | 1.327 | 0.01379 | -0.072 | 96.245
11 | 1.35 | 0.01446 | -0.073 | 93.354
11.5 | 1.365 | 0.01514 | -0.074 | 90.159
12 | 1.375 | 0.01581 | -0.075 | 86.974
12.5 | 1.38 | 0.01666 | -0.076 | 82.837
13 | 1.38 | 0.0176 | -0.077 | 78.421
13.5 | 1.376 | 0.01841 | -0.077 | 74.702
14 | 1.366 | 0.01944 | -0.078 | 70.276
14.5 | 1.352 | 0.02068 | -0.079 | 65.375
15 | 1.334 | 0.02191 | -0.08 | 60.895
15.5 | 1.313 | 0.02316 | -0.081 | 56.686
16 | 1.288 | 0.02488 | -0.082 | 51.752
16.5 | 1.257 | 0.02643 | -0.082 | 47.569
17 | 1.218 | 0.02961 | -0.083 | 41.139
17.5 | 1.177 | 0.03276 | -0.083 | 35.921

## 114. Re 12M Mach 0.00 (2)
BIGFOIL.COM POLAR EXPORT
NACA66-316 a=0.6
NACA66-316 a=0.6 |  |  |  | Cl Max: | 1.7036 | at alpha= | 20 | deg
XFOIL ncrit=9 |  |  |  | L/D Max: | 144.186 | at alpha= | 1.5 | deg
Re: | 12000000 |  |  | Cd Min: | 0.04254 | at alpha= | 20 | deg
Mach: | 0 |  |  | Cl=0 at alpha= | -2.3698 | deg
|  |  |  | @ Cl=0.1, Cd= | 0.0049011
|  |  |  | @ Cl=0.4, Cd= | 0.0029337
|  |  |  | @ Cl=0.6, Cd= | 0.0061721
alpha (deg) | Cl | Cd | Cm | Cl/Cd
-20 | -1.5356 | 0.0253 | -0.0852 | -60.6957
-19.5 | -1.5203 | 0.02319 | -0.0829 | -65.5584
-19 | -1.4988 | 0.02152 | -0.0807 | -69.6468
-18.5 | -1.4771 | 0.01994 | -0.0783 | -74.0772
-18 | -1.4505 | 0.01867 | -0.0762 | -77.6915
-17.5 | -1.4223 | 0.01753 | -0.0739 | -81.1352
-17 | -1.3921 | 0.01652 | -0.0717 | -84.2676
-16.5 | -1.3609 | 0.01559 | -0.0694 | -87.2931
-16 | -1.3278 | 0.01478 | -0.0673 | -89.8376
-15.5 | -1.2928 | 0.01406 | -0.0651 | -91.9488
-15 | -1.256 | 0.01347 | -0.0632 | -93.2442
-14.5 | -1.2209 | 0.01278 | -0.0608 | -95.5321
-14 | -1.184 | 0.01219 | -0.0585 | -97.1288
-13.5 | -1.149 | 0.01154 | -0.0558 | -99.5667
-13 | -1.1138 | 0.01097 | -0.0529 | -101.5314
-12.5 | -1.0786 | 0.01053 | -0.0497 | -102.4311
-12 | -1.0374 | 0.01008 | -0.0477 | -102.9167
-11.5 | -0.9909 | 0.00968 | -0.0467 | -102.3657
-11 | -0.9426 | 0.00932 | -0.046 | -101.1373
-10.5 | -0.8931 | 0.00899 | -0.0455 | -99.3437
-10 | -0.8424 | 0.00868 | -0.0451 | -97.0507
-9.5 | -0.7905 | 0.00841 | -0.045 | -93.9952
-9 | -0.7388 | 0.00807 | -0.0449 | -91.5489
-8.5 | -0.6866 | 0.00773 | -0.0448 | -88.8228
-8 | -0.6334 | 0.00743 | -0.0449 | -85.249
-7.5 | -0.5792 | 0.00718 | -0.0451 | -80.6685
-7 | -0.5244 | 0.00695 | -0.0455 | -75.4532
-6.5 | -0.469 | 0.00674 | -0.046 | -69.5846
-6 | -0.4133 | 0.00654 | -0.0465 | -63.1957
-5.5 | -0.3577 | 0.00632 | -0.047 | -56.5981
-5 | -0.3015 | 0.00613 | -0.0476 | -49.1843
-4.5 | -0.2448 | 0.00597 | -0.0483 | -41.005
-4 | -0.1875 | 0.00581 | -0.0491 | -32.2719
-3.5 | -0.1304 | 0.00562 | -0.0499 | -23.2028
-3 | -0.0727 | 0.00547 | -0.0508 | -13.2907
-2.5 | -0.015 | 0.00531 | -0.0517 | -2.8249
-2 | 0.0426 | 0.00517 | -0.0525 | 8.2398
-1.5 | 0.0985 | 0.00491 | -0.0531 | 20.0611
-1 | 0.1544 | 0.00458 | -0.0537 | 33.7118
-0.5 | 0.2091 | 0.00411 | -0.0542 | 50.8759
0 | 0.2638 | 0.00363 | -0.0548 | 72.6722
0.5 | 0.3163 | 0.00291 | -0.055 | 108.6942
1 | 0.3761 | 0.00288 | -0.0563 | 130.5903
1.5 | 0.434 | 0.00301 | -0.0573 | 144.186
2.5 | 0.5186 | 0.00496 | -0.0536 | 104.5565
3 | 0.562 | 0.00562 | -0.0518 | 100
3.5 | 0.6033 | 0.00622 | -0.0497 | 96.9936
4 | 0.6434 | 0.00678 | -0.0472 | 94.8968
5 | 0.7066 | 0.00774 | -0.0386 | 91.292
5.5 | 0.7446 | 0.00812 | -0.0358 | 91.6995
6 | 0.7846 | 0.00852 | -0.0335 | 92.0892
6.5 | 0.8241 | 0.00898 | -0.0313 | 91.7706
7 | 0.8646 | 0.00941 | -0.0293 | 91.881
7.5 | 0.9047 | 0.0099 | -0.0273 | 91.3838
8 | 0.9439 | 0.01045 | -0.0252 | 90.3254
8.5 | 0.9836 | 0.01098 | -0.0234 | 89.5811
9 | 1.0227 | 0.01158 | -0.0215 | 88.3161
9.5 | 1.0605 | 0.01223 | -0.0194 | 86.713
10 | 1.0976 | 0.01295 | -0.0174 | 84.7568
10.5 | 1.1356 | 0.01363 | -0.0156 | 83.3162
11 | 1.1731 | 0.01436 | -0.0138 | 81.6922
11.5 | 1.2086 | 0.01519 | -0.0118 | 79.5655
12 | 1.2433 | 0.01608 | -0.0098 | 77.3197
12.5 | 1.2767 | 0.01704 | -0.0077 | 74.9237
13 | 1.3121 | 0.01794 | -0.006 | 73.1382
13.5 | 1.3452 | 0.01894 | -0.0041 | 71.0243
14 | 1.3783 | 0.01995 | -0.0022 | 69.0877
14.5 | 1.4105 | 0.02101 | -0.0004 | 67.1347
15 | 1.4909 | 0.02276 | -0.0096 | 65.5053
16 | 1.5424 | 0.02571 | -0.0045 | 59.9922
16.5 | 1.5695 | 0.02743 | -0.0028 | 57.2184
17 | 1.5964 | 0.02914 | -0.0011 | 54.7838
17.5 | 1.6232 | 0.03088 | 0.0005 | 52.5648
18 | 1.6465 | 0.03297 | 0.0022 | 49.9393
18.5 | 1.6685 | 0.03505 | 0.004 | 47.6034
19 | 1.6866 | 0.03729 | 0.0062 | 45.2293
19.5 | 1.691 | 0.03976 | 0.0106 | 42.5302
20 | 1.7036 | 0.04254 | 0.0128 | 40.047

## 115. Re 12M Mach 0.10 (1)
BIGFOIL.COM POLAR EXPORT
NACA66-316 a=0.6
NACA66-316 a=0.6 |  |  |  | Cl Max: | 1.37 | at alpha= | 12.5 | deg
JavaFoil+Calcfoil stall+Eppler ext transition |  |  |  | L/D Max: | 105.383 | at alpha= | 3.5 | deg
Re: | 12000000 |  |  | Cd Min: | 0.00431 | at alpha= | -0.5 | deg
Mach: | 0.1 |  |  | Cl=0 at alpha= | -2.1371 | deg
|  |  |  | @ Cl=0.1, Cd= | 0.0051777
|  |  |  | @ Cl=0.4, Cd= | 0.004593
|  |  |  | @ Cl=0.6, Cd= | 0.0058717
alpha (deg) | Cl | Cd | Cm | Cl/Cd
-19 | -0.697 | 0.14301 | -0.004 | -4.873
-18.5 | -0.722 | 0.13552 | -0.005 | -5.327
-18 | -0.745 | 0.13181 | -0.005 | -5.65
-17.5 | -0.769 | 0.12294 | -0.006 | -6.252
-17 | -0.791 | 0.11504 | -0.006 | -6.878
-16.5 | -0.805 | 0.10955 | -0.007 | -7.35
-16 | -0.818 | 0.09971 | -0.008 | -8.207
-15.5 | -0.846 | 0.07778 | -0.01 | -10.88
-15 | -0.945 | 0.02656 | -0.014 | -35.57
-14.5 | -0.955 | 0.02288 | -0.015 | -41.729
-14 | -0.979 | 0.01587 | -0.017 | -61.693
-13.5 | -0.979 | 0.01437 | -0.018 | -68.127
-13 | -0.975 | 0.01278 | -0.019 | -76.314
-12.5 | -0.964 | 0.01204 | -0.02 | -80.061
-12 | -0.948 | 0.01141 | -0.021 | -83.145
-11.5 | -0.928 | 0.01084 | -0.022 | -85.649
-11 | -0.903 | 0.01033 | -0.024 | -87.498
-10.5 | -0.875 | 0.0098 | -0.025 | -89.259
-10 | -0.842 | 0.00939 | -0.026 | -89.711
-9.5 | -0.806 | 0.009 | -0.027 | -89.485
-9 | -0.765 | 0.00863 | -0.028 | -88.669
-8.5 | -0.721 | 0.00831 | -0.029 | -86.818
-8 | -0.674 | 0.0071 | -0.031 | -94.903
-7.5 | -0.624 | 0.00731 | -0.032 | -85.364
-7 | -0.572 | 0.00773 | -0.033 | -74.015
-6.5 | -0.518 | 0.00745 | -0.034 | -69.466
-6 | -0.462 | 0.00716 | -0.035 | -64.486
-5.5 | -0.405 | 0.00694 | -0.036 | -58.264
-5 | -0.346 | 0.00669 | -0.038 | -51.759
-4.5 | -0.287 | 0.00638 | -0.039 | -45.013
-4 | -0.227 | 0.00627 | -0.04 | -36.26
-3.5 | -0.167 | 0.00607 | -0.041 | -27.483
-3 | -0.106 | 0.00592 | -0.042 | -17.891
-2.5 | -0.045 | 0.00575 | -0.044 | -7.769
-2 | 0.017 | 0.00563 | -0.045 | 3.004
-1.5 | 0.079 | 0.00553 | -0.046 | 14.251
-1 | 0.141 | 0.00449 | -0.047 | 31.374
-0.5 | 0.203 | 0.00431 | -0.048 | 47.049
0 | 0.265 | 0.00496 | -0.05 | 53.326
0.5 | 0.326 | 0.00499 | -0.051 | 65.368
1 | 0.388 | 0.00465 | -0.052 | 83.447
1.5 | 0.449 | 0.00436 | -0.053 | 102.875
2 | 0.509 | 0.00534 | -0.054 | 95.289
2.5 | 0.57 | 0.00567 | -0.055 | 100.583
3 | 0.628 | 0.00606 | -0.056 | 103.624
3.5 | 0.686 | 0.00651 | -0.057 | 105.383
4 | 0.743 | 0.00813 | -0.058 | 91.398
4.5 | 0.801 | 0.00845 | -0.059 | 94.831
5 | 0.857 | 0.0088 | -0.061 | 97.429
5.5 | 0.913 | 0.00913 | -0.062 | 100.005
6 | 0.966 | 0.0095 | -0.063 | 101.621
6.5 | 1.017 | 0.00986 | -0.064 | 103.152
7 | 1.066 | 0.01024 | -0.065 | 104.074
7.5 | 1.113 | 0.01067 | -0.066 | 104.315
8 | 1.157 | 0.01112 | -0.067 | 104.053
8.5 | 1.198 | 0.01158 | -0.068 | 103.408
9 | 1.235 | 0.01216 | -0.069 | 101.593
9.5 | 1.27 | 0.0127 | -0.07 | 99.929
10 | 1.3 | 0.0133 | -0.071 | 97.704
10.5 | 1.326 | 0.01395 | -0.072 | 95.041
11 | 1.348 | 0.01457 | -0.073 | 92.467
11.5 | 1.36 | 0.01535 | -0.074 | 88.643
12 | 1.368 | 0.01604 | -0.075 | 85.273
12.5 | 1.37 | 0.01695 | -0.076 | 80.798
13 | 1.366 | 0.0179 | -0.077 | 76.324
13.5 | 1.358 | 0.01876 | -0.078 | 72.408
14 | 1.345 | 0.01981 | -0.079 | 67.882
14.5 | 1.326 | 0.02125 | -0.08 | 62.391
15 | 1.304 | 0.02244 | -0.08 | 58.082
15.5 | 1.278 | 0.02384 | -0.081 | 53.592
16 | 1.247 | 0.0255 | -0.082 | 48.923
16.5 | 1.209 | 0.02816 | -0.082 | 42.946
17 | 1.164 | 0.03151 | -0.083 | 36.935
17.5 | 1.115 | 0.03601 | -0.083 | 30.969

## 116. Re 12M Mach 0.10 (2)
BIGFOIL.COM POLAR EXPORT
NACA66-316 a=0.6
NACA66-316 a=0.6 |  |  |  | Cl Max: | 1.6984 | at alpha= | 20 | deg
XFOIL ncrit=9 |  |  |  | L/D Max: | 145.633 | at alpha= | 1.5 | deg
Re: | 12000000 |  |  | Cd Min: | 0.04478 | at alpha= | 20 | deg
Mach: | 0.1 |  |  | Cl=0 at alpha= | -2.3739 | deg
|  |  |  | @ Cl=0.1, Cd= | 0.0049176
|  |  |  | @ Cl=0.4, Cd= | 0.0029305
|  |  |  | @ Cl=0.6, Cd= | 0.0061623
alpha (deg) | Cl | Cd | Cm | Cl/Cd
-20 | -1.5282 | 0.02737 | -0.0906 | -55.8349
-19.5 | -1.515 | 0.02493 | -0.0883 | -60.7702
-19 | -1.4952 | 0.02299 | -0.0861 | -65.037
-18.5 | -1.4764 | 0.02112 | -0.0834 | -69.9053
-18 | -1.451 | 0.01967 | -0.081 | -73.7672
-17.5 | -1.4238 | 0.01839 | -0.0786 | -77.4225
-17 | -1.3955 | 0.01719 | -0.076 | -81.1809
-16.5 | -1.3647 | 0.01616 | -0.0735 | -84.4493
-16 | -1.3319 | 0.01526 | -0.0711 | -87.2805
-15.5 | -1.2969 | 0.01448 | -0.0688 | -89.5649
-15 | -1.26 | 0.01382 | -0.0667 | -91.1722
-14.5 | -1.225 | 0.01308 | -0.0641 | -93.6544
-14 | -1.1867 | 0.0125 | -0.0619 | -94.936
-13.5 | -1.1511 | 0.01181 | -0.059 | -97.4682
-13 | -1.1153 | 0.01119 | -0.0561 | -99.6693
-12.5 | -1.0789 | 0.01068 | -0.053 | -101.0206
-12 | -1.0421 | 0.01023 | -0.0498 | -101.8671
-11.5 | -0.9959 | 0.0098 | -0.0485 | -101.6224
-11 | -0.9477 | 0.00942 | -0.0476 | -100.6051
-10.5 | -0.8981 | 0.00907 | -0.0469 | -99.0187
-10 | -0.8472 | 0.00875 | -0.0464 | -96.8229
-9.5 | -0.7949 | 0.00847 | -0.0462 | -93.8489
-9 | -0.7425 | 0.00815 | -0.0459 | -91.1043
-8.5 | -0.6902 | 0.00779 | -0.0457 | -88.6008
-8 | -0.6367 | 0.00748 | -0.0457 | -85.1203
-7.5 | -0.5823 | 0.00721 | -0.0458 | -80.7628
-7 | -0.5271 | 0.00697 | -0.0461 | -75.6241
-6.5 | -0.4714 | 0.00676 | -0.0466 | -69.7337
-6 | -0.4153 | 0.00657 | -0.047 | -63.2116
-5.5 | -0.3594 | 0.00634 | -0.0475 | -56.6877
-5 | -0.3029 | 0.00615 | -0.0481 | -49.252
-4.5 | -0.2458 | 0.00598 | -0.0487 | -41.1037
-4 | -0.1882 | 0.00581 | -0.0495 | -32.3924
-3.5 | -0.1307 | 0.00563 | -0.0503 | -23.2149
-3 | -0.0727 | 0.00548 | -0.0512 | -13.2664
-2.5 | -0.0146 | 0.00532 | -0.052 | -2.7444
-2 | 0.0433 | 0.00518 | -0.0529 | 8.3591
-1.5 | 0.0996 | 0.00492 | -0.0535 | 20.2439
-1 | 0.1556 | 0.00458 | -0.0541 | 33.9738
-0.5 | 0.2106 | 0.00411 | -0.0546 | 51.2409
0 | 0.2655 | 0.00362 | -0.0551 | 73.3425
0.5 | 0.3184 | 0.00292 | -0.0553 | 109.0411
1 | 0.3785 | 0.00289 | -0.0566 | 130.9689
1.5 | 0.4369 | 0.003 | -0.0576 | 145.6333
2 | 0.4785 | 0.00416 | -0.0556 | 115.024
2.5 | 0.5213 | 0.00497 | -0.0538 | 104.8893
3 | 0.5644 | 0.00564 | -0.0519 | 100.0709
3.5 | 0.6053 | 0.00624 | -0.0496 | 97.0032
4 | 0.6446 | 0.00681 | -0.0469 | 94.6549
4.5 | 0.6749 | 0.00733 | -0.0422 | 92.0737
5 | 0.7041 | 0.00781 | -0.0375 | 90.1536
5.5 | 0.7432 | 0.0082 | -0.0348 | 90.6341
6 | 0.7836 | 0.00862 | -0.0326 | 90.9049
6.5 | 0.8235 | 0.00909 | -0.0303 | 90.5941
7 | 0.8645 | 0.00953 | -0.0283 | 90.7135
7.5 | 0.9044 | 0.01005 | -0.0262 | 89.99
8 | 0.9434 | 0.01063 | -0.0241 | 88.7488
8.5 | 0.9841 | 0.01116 | -0.0223 | 88.181
9 | 1.0234 | 0.01177 | -0.0204 | 86.9499
9.5 | 1.0603 | 0.01249 | -0.0181 | 84.8919
10 | 1.0992 | 0.01317 | -0.0163 | 83.4624
10.5 | 1.1366 | 0.0139 | -0.0143 | 81.7698
11 | 1.1745 | 0.01465 | -0.0124 | 80.1706
11.5 | 1.2101 | 0.01551 | -0.0104 | 78.0206
12 | 1.2439 | 0.01648 | -0.0081 | 75.4794
12.5 | 1.2795 | 0.01739 | -0.0062 | 73.5768
13 | 1.3134 | 0.01841 | -0.0042 | 71.3417
13.5 | 1.3484 | 0.01938 | -0.0024 | 69.5769
14 | 1.3799 | 0.02051 | -0.0002 | 67.2794
14.5 | 1.4159 | 0.02155 | 0.0011 | 65.703
15 | 1.4952 | 0.02354 | -0.0079 | 63.5174
16 | 1.5453 | 0.02664 | -0.0023 | 58.0068
16.5 | 1.5743 | 0.02828 | -0.0006 | 55.6683
17 | 1.6007 | 0.03009 | 0.0012 | 53.1971
17.5 | 1.6255 | 0.0321 | 0.0031 | 50.6386
18 | 1.6492 | 0.03417 | 0.0049 | 48.2646
18.5 | 1.6681 | 0.03654 | 0.0071 | 45.6513
19 | 1.6823 | 0.03915 | 0.0097 | 42.9706
19.5 | 1.6854 | 0.0418 | 0.0142 | 40.3206
20 | 1.6984 | 0.04478 | 0.0162 | 37.9276

## 117. Re 12M Mach 0.25 (1)
BIGFOIL.COM POLAR EXPORT
NACA66-316 a=0.6
NACA66-316 a=0.6 |  |  |  | Cl Max: | 1.318 | at alpha= | 11 | deg
JavaFoil+Calcfoil stall+Eppler ext transition |  |  |  | L/D Max: | 104.78 | at alpha= | 3.5 | deg
Re: | 12000000 |  |  | Cd Min: | 0.00437 | at alpha= | -0.5 | deg
Mach: | 0.25 |  |  | Cl=0 at alpha= | -2.1349 | deg
|  |  |  | @ Cl=0.1, Cd= | 0.0052823
|  |  |  | @ Cl=0.4, Cd= | 0.0044797
|  |  |  | @ Cl=0.6, Cd= | 0.0059217
alpha (deg) | Cl | Cd | Cm | Cl/Cd
-17 | -0.49 | 0.14464 | -0.005 | -3.389
-16.5 | -0.539 | 0.12292 | -0.006 | -4.385
-16 | -0.579 | 0.11695 | -0.007 | -4.95
-15.5 | -0.614 | 0.11386 | -0.007 | -5.395
-15 | -0.647 | 0.10393 | -0.008 | -6.227
-14.5 | -0.674 | 0.09713 | -0.009 | -6.942
-14 | -0.701 | 0.08805 | -0.01 | -7.958
-13.5 | -0.716 | 0.08528 | -0.01 | -8.393
-13 | -0.85 | 0.01959 | -0.019 | -43.378
-12.5 | -0.879 | 0.01412 | -0.02 | -62.27
-12 | -0.885 | 0.0128 | -0.022 | -69.126
-11.5 | -0.882 | 0.01187 | -0.023 | -74.364
-11 | -0.872 | 0.01109 | -0.024 | -78.634
-10.5 | -0.855 | 0.01051 | -0.025 | -81.348
-10 | -0.831 | 0.00996 | -0.027 | -83.419
-9.5 | -0.802 | 0.00944 | -0.028 | -84.902
-9 | -0.767 | 0.00903 | -0.029 | -84.909
-8.5 | -0.726 | 0.00864 | -0.03 | -84.039
-8 | -0.681 | 0.00833 | -0.031 | -81.727
-7.5 | -0.633 | 0.00705 | -0.033 | -89.77
-7 | -0.581 | 0.00722 | -0.034 | -80.518
-6.5 | -0.528 | 0.00767 | -0.035 | -68.848
-6 | -0.472 | 0.00736 | -0.036 | -64.138
-5.5 | -0.414 | 0.00712 | -0.037 | -58.138
-5 | -0.355 | 0.00685 | -0.039 | -51.797
-4.5 | -0.295 | 0.00653 | -0.04 | -45.088
-4 | -0.233 | 0.0064 | -0.041 | -36.484
-3.5 | -0.171 | 0.0062 | -0.042 | -27.658
-3 | -0.109 | 0.006 | -0.044 | -18.128
-2.5 | -0.046 | 0.00585 | -0.045 | -7.836
-2 | 0.017 | 0.0057 | -0.046 | 3.048
-1.5 | 0.081 | 0.0056 | -0.047 | 14.474
-1 | 0.145 | 0.00453 | -0.048 | 31.905
-0.5 | 0.208 | 0.00437 | -0.05 | 47.67
0 | 0.272 | 0.00498 | -0.051 | 54.647
0.5 | 0.335 | 0.00507 | -0.052 | 66.209
1 | 0.398 | 0.00446 | -0.053 | 89.273
1.5 | 0.46 | 0.00507 | -0.054 | 90.721
2 | 0.522 | 0.00548 | -0.055 | 95.379
2.5 | 0.585 | 0.00582 | -0.057 | 100.398
3 | 0.644 | 0.00622 | -0.058 | 103.424
3.5 | 0.704 | 0.00672 | -0.059 | 104.78
4 | 0.762 | 0.00839 | -0.06 | 90.825
4.5 | 0.821 | 0.00874 | -0.061 | 93.855
5 | 0.878 | 0.00912 | -0.062 | 96.313
5.5 | 0.934 | 0.00949 | -0.063 | 98.399
6 | 0.988 | 0.00988 | -0.064 | 99.95
6.5 | 1.039 | 0.01028 | -0.065 | 101.011
7 | 1.087 | 0.01072 | -0.067 | 101.401
7.5 | 1.132 | 0.01119 | -0.068 | 101.191
8 | 1.174 | 0.01167 | -0.069 | 100.628
8.5 | 1.211 | 0.01223 | -0.07 | 99.037
9 | 1.244 | 0.01289 | -0.071 | 96.498
9.5 | 1.272 | 0.01357 | -0.072 | 93.756
10 | 1.294 | 0.01424 | -0.073 | 90.845
10.5 | 1.31 | 0.01501 | -0.074 | 87.263
11 | 1.318 | 0.01583 | -0.075 | 83.292
11.5 | 1.314 | 0.01673 | -0.076 | 78.504
12 | 1.3 | 0.0177 | -0.077 | 73.468
12.5 | 1.278 | 0.01866 | -0.078 | 68.466
13 | 1.246 | 0.01988 | -0.079 | 62.696
13.5 | 1.206 | 0.02139 | -0.08 | 56.361
14 | 1.157 | 0.0229 | -0.08 | 50.505
14.5 | 1.098 | 0.02525 | -0.081 | 43.472
15 | 1.015 | 0.03335 | -0.08 | 30.441
15.5 | 0.822 | 0.10829 | -0.05 | 7.59
16 | 0.755 | 0.12073 | -0.045 | 6.257

## 118. Re 12M Mach 0.25 (2)
BIGFOIL.COM POLAR EXPORT
NACA66-316 a=0.6
NACA66-316 a=0.6 |  |  |  | Cl Max: | 1.6626 | at alpha= | 19.5 | deg
XFOIL ncrit=9 |  |  |  | L/D Max: | 153.041 | at alpha= | 1.5 | deg
Re: | 12000000 |  |  | Cd Min: | 0.05973 | at alpha= | 20 | deg
Mach: | 0.25 |  |  | Cl=0 at alpha= | -2.3953 | deg
|  |  |  | @ Cl=0.1, Cd= | 0.0049508
|  |  |  | @ Cl=0.4, Cd= | 0.0029079
|  |  |  | @ Cl=0.6, Cd= | 0.0061142
alpha (deg) | Cl | Cd | Cm | Cl/Cd
-20 | -1.3685 | 0.05216 | -0.1106 | -26.2366
-19.5 | -1.3914 | 0.04403 | -0.1131 | -31.6012
-19 | -1.4095 | 0.03741 | -0.1131 | -37.6771
-18.5 | -1.4109 | 0.0328 | -0.1115 | -43.0152
-18 | -1.4063 | 0.02902 | -0.1091 | -48.4597
-17.5 | -1.3929 | 0.02612 | -0.106 | -53.327
-17 | -1.3702 | 0.02393 | -0.103 | -57.2587
-16.5 | -1.3571 | 0.02136 | -0.0988 | -63.5346
-16 | -1.3312 | 0.0196 | -0.0951 | -67.9184
-15.5 | -1.2997 | 0.0182 | -0.0916 | -71.4121
-15 | -1.2693 | 0.01681 | -0.0878 | -75.5086
-14.5 | -1.2393 | 0.01543 | -0.0838 | -80.3176
-14 | -1.2016 | 0.01448 | -0.0804 | -82.9834
-13.5 | -1.1642 | 0.01357 | -0.0768 | -85.7922
-13 | -1.124 | 0.01281 | -0.0735 | -87.744
-12.5 | -1.0849 | 0.01202 | -0.07 | -90.2579
-12 | -1.0481 | 0.01116 | -0.066 | -93.9158
-11.5 | -1.0085 | 0.01054 | -0.0623 | -95.6831
-11 | -0.9699 | 0.01005 | -0.0582 | -96.5075
-10.5 | -0.9222 | 0.00962 | -0.0558 | -95.8628
-10 | -0.8713 | 0.00919 | -0.0542 | -94.8096
-9.5 | -0.8181 | 0.00882 | -0.053 | -92.7551
-9 | -0.764 | 0.00846 | -0.052 | -90.3073
-8.5 | -0.7091 | 0.00812 | -0.0513 | -87.3276
-8 | -0.6546 | 0.00774 | -0.0505 | -84.5736
-7.5 | -0.5987 | 0.00742 | -0.0501 | -80.6873
-7 | -0.542 | 0.00714 | -0.05 | -75.9104
-6.5 | -0.4845 | 0.0069 | -0.05 | -70.2174
-6 | -0.4263 | 0.00669 | -0.0502 | -63.722
-5.5 | -0.3683 | 0.00647 | -0.0504 | -56.9243
-5 | -0.3101 | 0.00624 | -0.0507 | -49.6955
-4.5 | -0.2511 | 0.00604 | -0.0513 | -41.5728
-4 | -0.1917 | 0.00586 | -0.0519 | -32.7133
-3.5 | -0.1322 | 0.00569 | -0.0526 | -23.2337
-3 | -0.0725 | 0.00552 | -0.0534 | -13.1341
-2.5 | -0.0125 | 0.00537 | -0.0542 | -2.3277
-2 | 0.0472 | 0.00522 | -0.0551 | 9.0421
-1 | 0.1629 | 0.00463 | -0.0562 | 35.1836
-0.5 | 0.2191 | 0.00413 | -0.0566 | 53.0508
0 | 0.275 | 0.00359 | -0.057 | 76.6017
0.5 | 0.3297 | 0.00293 | -0.0573 | 112.5256
1 | 0.3919 | 0.0029 | -0.0586 | 135.1379
1.5 | 0.453 | 0.00296 | -0.0598 | 153.0405
2 | 0.4961 | 0.00407 | -0.0577 | 121.8919
2.5 | 0.5369 | 0.00497 | -0.0551 | 108.0282
3 | 0.5769 | 0.00572 | -0.0523 | 100.8566
3.5 | 0.6144 | 0.00636 | -0.0488 | 96.6038
4 | 0.6398 | 0.00694 | -0.0428 | 92.1902
4.5 | 0.6606 | 0.00767 | -0.0361 | 86.1278
5 | 0.6946 | 0.00829 | -0.0322 | 83.7877
5.5 | 0.736 | 0.00875 | -0.0298 | 84.1143
6 | 0.7781 | 0.00924 | -0.0275 | 84.21
6.5 | 0.8199 | 0.00979 | -0.0252 | 83.7487
7 | 0.8619 | 0.01033 | -0.0231 | 83.4366
7.5 | 0.9028 | 0.01095 | -0.0208 | 82.4475
8 | 0.9444 | 0.01158 | -0.0186 | 81.5544
8.5 | 0.9856 | 0.01224 | -0.0165 | 80.5229
9 | 1.0251 | 0.013 | -0.0141 | 78.8538
9.5 | 1.0646 | 0.01377 | -0.0118 | 77.313
10 | 1.1041 | 0.01459 | -0.0095 | 75.6751
10.5 | 1.1433 | 0.01543 | -0.0073 | 74.0959
11 | 1.1815 | 0.01639 | -0.0049 | 72.0866
11.5 | 1.217 | 0.01748 | -0.0023 | 69.6224
12 | 1.2545 | 0.01853 | 0.0001 | 67.701
12.5 | 1.2908 | 0.01968 | 0.0025 | 65.5894
13 | 1.3275 | 0.02083 | 0.0048 | 63.7302
13.5 | 1.3601 | 0.02223 | 0.0075 | 61.1831
14 | 1.3937 | 0.02356 | 0.0102 | 59.1553
14.5 | 1.4377 | 0.02527 | 0.0101 | 56.8935
15 | 1.5171 | 0.02786 | 0.0021 | 54.4544
15.5 | 1.5364 | 0.0295 | 0.0072 | 52.0814
16 | 1.5643 | 0.03162 | 0.0097 | 49.4719
16.5 | 1.5899 | 0.03393 | 0.0124 | 46.8582
17 | 1.6102 | 0.03655 | 0.0154 | 44.0547
17.5 | 1.6276 | 0.03947 | 0.0184 | 41.2364
18 | 1.6353 | 0.04282 | 0.0224 | 38.1901
18.5 | 1.644 | 0.04574 | 0.0266 | 35.9423
19 | 1.6553 | 0.04957 | 0.0289 | 33.3932
19.5 | 1.6626 | 0.05411 | 0.0306 | 30.7263
20 | 1.662 | 0.05973 | 0.0315 | 27.8252

## 119. Re 12M Mach 0.50 (1)
BIGFOIL.COM POLAR EXPORT
NACA66-316 a=0.6
NACA66-316 a=0.6 |  |  |  | Cl Max: | 1.228 | at alpha= | 20 | deg
JavaFoil+Calcfoil stall+Eppler ext transition |  |  |  | L/D Max: | 100.713 | at alpha= | 3 | deg
Re: | 12000000 |  |  | Cd Min: | 0.00451 | at alpha= | -0.5 | deg
Mach: | 0.5 |  |  | Cl=0 at alpha= | -2.1357 | deg
|  |  |  | @ Cl=0.1, Cd= | 0.0057766
|  |  |  | @ Cl=0.4, Cd= | 0.005174
|  |  |  | @ Cl=0.6, Cd= | 0.0061804
alpha (deg) | Cl | Cd | Cm | Cl/Cd
-20 | -0.998 | 0.15692 | -0.004 | -6.363
-19.5 | -0.97 | 0.15076 | -0.004 | -6.434
-19 | -0.942 | 0.14648 | -0.005 | -6.428
-18.5 | -0.92 | 0.13239 | -0.006 | -6.95
-18 | -0.894 | 0.12383 | -0.007 | -7.219
-17.5 | -0.863 | 0.12155 | -0.007 | -7.098
-17 | -0.832 | 0.11933 | -0.007 | -6.968
-16.5 | -0.805 | 0.11091 | -0.008 | -7.256
-16 | -0.778 | 0.115 | -0.009 | -6.763
-15.5 | -0.749 | 0.109 | -0.009 | -6.875
-15 | -0.723 | 0.10036 | -0.01 | -7.204
-14.5 | -0.7 | 0.08945 | -0.012 | -7.829
-14 | -0.691 | 0.06919 | -0.015 | -9.983
-13.5 | -0.743 | 0.02285 | -0.02 | -32.518
-13 | -0.608 | 0.08928 | -0.012 | -6.81
-12.5 | -0.582 | 0.0814 | -0.013 | -7.144
-12 | -0.559 | 0.07068 | -0.015 | -7.913
-11.5 | -0.623 | 0.01711 | -0.025 | -36.401
-11 | -0.596 | 0.01468 | -0.027 | -40.625
-10.5 | -0.567 | 0.01294 | -0.028 | -43.851
-10 | -0.44 | 0.06528 | -0.015 | -6.744
-9.5 | -0.412 | 0.06118 | -0.015 | -6.737
-9 | -0.386 | 0.0543 | -0.018 | -7.112
-8.5 | -0.434 | 0.01111 | -0.033 | -39.058
-8 | -0.492 | 0.01019 | -0.035 | -48.283
-7.5 | -0.593 | 0.00968 | -0.036 | -61.283
-7 | -0.584 | 0.00903 | -0.037 | -64.596
-6.5 | -0.549 | 0.00853 | -0.039 | -64.424
-6 | -0.502 | 0.00807 | -0.04 | -62.251
-5.5 | -0.448 | 0.0077 | -0.042 | -58.121
-5 | -0.388 | 0.00734 | -0.043 | -52.834
-4.5 | -0.324 | 0.0062 | -0.044 | -52.242
-4 | -0.258 | 0.00634 | -0.046 | -40.701
-3.5 | -0.191 | 0.00673 | -0.047 | -28.302
-3 | -0.121 | 0.00647 | -0.049 | -18.752
-2.5 | -0.051 | 0.00627 | -0.05 | -8.158
-2 | 0.019 | 0.00602 | -0.051 | 3.222
-1.5 | 0.091 | 0.00593 | -0.053 | 15.292
-1 | 0.162 | 0.00472 | -0.054 | 34.239
-0.5 | 0.233 | 0.00451 | -0.056 | 51.638
0 | 0.302 | 0.00507 | -0.057 | 59.661
0.5 | 0.372 | 0.00521 | -0.058 | 71.427
1 | 0.442 | 0.00512 | -0.059 | 86.365
1.5 | 0.511 | 0.00551 | -0.06 | 92.759
2 | 0.58 | 0.00605 | -0.062 | 95.895
2.5 | 0.649 | 0.0065 | -0.063 | 99.837
3 | 0.714 | 0.00709 | -0.064 | 100.713
3.5 | 0.778 | 0.00926 | -0.065 | 84.066
4 | 0.843 | 0.00971 | -0.066 | 86.838
4.5 | 0.906 | 0.0102 | -0.068 | 88.802
5 | 0.967 | 0.01069 | -0.069 | 90.499
5.5 | 1.024 | 0.01126 | -0.07 | 90.905
6 | 1.074 | 0.01184 | -0.071 | 90.722
6.5 | 1.116 | 0.01251 | -0.073 | 89.196
7 | 1.145 | 0.01322 | -0.074 | 86.635
7.5 | 1.155 | 0.01418 | -0.075 | 81.393
8 | 1.125 | 0.01533 | -0.076 | 73.359
8.5 | 0.952 | 0.01662 | -0.077 | 57.27
9 | 0.62 | 0.05857 | -0.039 | 10.579
9.5 | 0.779 | 0.01806 | -0.08 | 43.115
10 | 0.81 | 0.01935 | -0.081 | 41.857
10.5 | 0.841 | 0.02094 | -0.082 | 40.145
11 | 0.731 | 0.07355 | -0.045 | 9.937
11.5 | 0.905 | 0.02202 | -0.084 | 41.096
12 | 0.935 | 0.02353 | -0.085 | 39.758
12.5 | 0.965 | 0.02589 | -0.086 | 37.258
13 | 0.989 | 0.02969 | -0.086 | 33.323
13.5 | 0.895 | 0.08119 | -0.065 | 11.028
14 | 1.051 | 0.03138 | -0.088 | 33.485
14.5 | 1.073 | 0.03602 | -0.089 | 29.799
15 | 1.095 | 0.04179 | -0.089 | 26.212
15.5 | 0.985 | 0.10451 | -0.06 | 9.421
16 | 1.159 | 0.04151 | -0.091 | 27.922
16.5 | 1.189 | 0.04433 | -0.092 | 26.819
17 | 1.133 | 0.08408 | -0.082 | 13.474
17.5 | 1.092 | 0.13258 | -0.063 | 8.236
18 | 1.128 | 0.13301 | -0.068 | 8.477
18.5 | 1.167 | 0.13024 | -0.073 | 8.958
19 | 1.176 | 0.15901 | -0.068 | 7.393
19.5 | 1.197 | 0.17222 | -0.066 | 6.951
20 | 1.228 | 0.17646 | -0.069 | 6.958

## 120. Re 12M Mach 0.50 (2)
BIGFOIL.COM POLAR EXPORT
NACA66-316 a=0.6
NACA66-316 a=0.6 |  |  |  | Cl Max: | 1.1918 | at alpha= | 11.5 | deg
XFOIL ncrit=9 |  |  |  | L/D Max: | 173.278 | at alpha= | 1.5 | deg
Re: | 12000000 |  |  | Cd Min: | 0.14032 | at alpha= | 16.5 | deg
Mach: | 0.5 |  |  | Cl=0 at alpha= | -2.5015 | deg
|  |  |  | @ Cl=0.1, Cd= | 0.005358
|  |  |  | @ Cl=0.4, Cd= | 0.0029847
|  |  |  | @ Cl=0.6, Cd= | 0.0047814
alpha (deg) | Cl | Cd | Cm | Cl/Cd
-13.5 | -0.4096 | 0.10397 | -0.09 | -3.9396
-13 | -0.4321 | 0.09103 | -0.0982 | -4.7468
-12.5 | -0.4519 | 0.07895 | -0.1061 | -5.7239
-12 | -0.4731 | 0.06447 | -0.1163 | -7.3383
-11.5 | -0.4956 | 0.05247 | -0.1255 | -9.4454
-11 | -0.529 | 0.04315 | -0.1297 | -12.2596
-10.5 | -0.5579 | 0.03625 | -0.1291 | -15.3903
-10 | -0.5963 | 0.02983 | -0.1247 | -19.9899
-9.5 | -0.6289 | 0.02446 | -0.1172 | -25.7114
-9 | -0.656 | 0.01947 | -0.1075 | -33.6929
-8.5 | -0.6708 | 0.01409 | -0.0974 | -47.6082
-8 | -0.6541 | 0.0106 | -0.0891 | -61.7075
-7.5 | -0.6226 | 0.0091 | -0.0813 | -68.4176
-7 | -0.5825 | 0.00835 | -0.0743 | -69.7605
-6.5 | -0.5237 | 0.00782 | -0.0709 | -66.9693
-6 | -0.4625 | 0.00737 | -0.0683 | -62.7544
-5.5 | -0.3983 | 0.00702 | -0.0665 | -56.7379
-5 | -0.3329 | 0.00672 | -0.0654 | -49.5387
-4.5 | -0.2679 | 0.0064 | -0.0644 | -41.8594
-4 | -0.2014 | 0.00616 | -0.0641 | -32.6948
-3.5 | -0.1343 | 0.00596 | -0.0641 | -22.5336
-3 | -0.0671 | 0.00577 | -0.0644 | -11.6291
-2.5 | 0.0002 | 0.00559 | -0.0648 | 0.035778
-2 | 0.0677 | 0.00543 | -0.0654 | 12.4678
-1.5 | 0.135 | 0.00528 | -0.0661 | 25.5682
-1 | 0.1981 | 0.00489 | -0.0662 | 40.5112
-0.5 | 0.2589 | 0.00429 | -0.066 | 60.3497
0 | 0.3169 | 0.00346 | -0.0655 | 91.5896
0.5 | 0.3811 | 0.00299 | -0.066 | 127.4582
1 | 0.4526 | 0.00297 | -0.0676 | 152.3906
1.5 | 0.5233 | 0.00302 | -0.069 | 173.2781
2.5 | 0.6056 | 0.00491 | -0.0606 | 123.3401
3 | 0.6023 | 0.00595 | -0.0474 | 101.2269
4 | 0.6209 | 0.00859 | -0.0283 | 72.2817
4.5 | 0.6383 | 0.01008 | -0.0208 | 63.3234
5 | 0.6687 | 0.01132 | -0.0156 | 59.0724
5.5 | 0.7156 | 0.01212 | -0.0128 | 59.0429
6 | 0.7616 | 0.01296 | -0.0099 | 58.7654
6.5 | 0.8103 | 0.01375 | -0.0072 | 58.9309
7 | 0.8559 | 0.01474 | -0.0041 | 58.0665
7.5 | 0.9037 | 0.0157 | -0.0011 | 57.5605
8 | 0.951 | 0.01674 | 0.002 | 56.81
8.5 | 0.9968 | 0.01792 | 0.0054 | 55.625
9 | 1.0428 | 0.01915 | 0.009 | 54.4543
9.5 | 1.0857 | 0.02065 | 0.013 | 52.5763
10 | 1.1283 | 0.02222 | 0.0172 | 50.7786
10.5 | 1.1637 | 0.0243 | 0.0221 | 47.8889
11 | 1.1873 | 0.02708 | 0.0279 | 43.8442
11.5 | 1.1918 | 0.03111 | 0.0346 | 38.3092
12 | 1.1788 | 0.03654 | 0.0411 | 32.2605
12.5 | 1.1498 | 0.04385 | 0.0463 | 26.2212
13 | 1.1222 | 0.05219 | 0.0489 | 21.5022
13.5 | 1.0875 | 0.06229 | 0.0487 | 17.4587
14 | 1.0576 | 0.07321 | 0.0458 | 14.4461
14.5 | 1.0253 | 0.08575 | 0.04 | 11.9569
15 | 0.9992 | 0.09882 | 0.0324 | 10.1113
15.5 | 0.9735 | 0.11287 | 0.0233 | 8.625
16 | 0.9516 | 0.12687 | 0.0143 | 7.5006
16.5 | 0.9374 | 0.14032 | 0.0054 | 6.6804

## 121. Re 14M Mach 0.00 (1)
BIGFOIL.COM POLAR EXPORT
NACA66-316 a=0.6
NACA66-316 a=0.6 |  |  |  | Cl Max: | 1.381 | at alpha= | 12.5 | deg
JavaFoil+Calcfoil stall+Eppler ext transition |  |  |  | L/D Max: | 107.737 | at alpha= | 7.5 | deg
Re: | 14000000 |  |  | Cd Min: | 0.00483 | at alpha= | 1.5 | deg
Mach: | 0 |  |  | Cl=0 at alpha= | -2.1393 | deg
|  |  |  | @ Cl=0.1, Cd= | 0.0053136
|  |  |  | @ Cl=0.4, Cd= | 0.0052057
|  |  |  | @ Cl=0.6, Cd= | 0.0059719
alpha (deg) | Cl | Cd | Cm | Cl/Cd
-19 | -0.747 | 0.13654 | -0.004 | -5.47
-18.5 | -0.769 | 0.12971 | -0.005 | -5.929
-18 | -0.787 | 0.12658 | -0.005 | -6.22
-17.5 | -0.809 | 0.11694 | -0.006 | -6.919
-17 | -0.828 | 0.10992 | -0.007 | -7.529
-16.5 | -0.842 | 0.10038 | -0.008 | -8.391
-16 | -0.854 | 0.09038 | -0.009 | -9.452
-15.5 | -0.976 | 0.02383 | -0.013 | -40.971
-15 | -0.991 | 0.01931 | -0.014 | -51.327
-14.5 | -0.999 | 0.0164 | -0.016 | -60.919
-14 | -1.001 | 0.01461 | -0.017 | -68.498
-13.5 | -0.996 | 0.01336 | -0.018 | -74.544
-13 | -0.988 | 0.01219 | -0.019 | -81.091
-12.5 | -0.974 | 0.01157 | -0.02 | -84.185
-12 | -0.956 | 0.0109 | -0.021 | -87.717
-11.5 | -0.934 | 0.01037 | -0.022 | -90.062
-11 | -0.908 | 0.00991 | -0.023 | -91.593
-10.5 | -0.877 | 0.0095 | -0.025 | -92.369
-10 | -0.844 | 0.00904 | -0.026 | -93.334
-9.5 | -0.806 | 0.0087 | -0.027 | -92.62
-9 | -0.765 | 0.00835 | -0.028 | -91.578
-8.5 | -0.721 | 0.0071 | -0.029 | -101.431
-8 | -0.673 | 0.00735 | -0.03 | -91.517
-7.5 | -0.623 | 0.00779 | -0.032 | -79.954
-7 | -0.57 | 0.00741 | -0.033 | -76.883
-6.5 | -0.516 | 0.00716 | -0.034 | -71.949
-6 | -0.46 | 0.00687 | -0.035 | -66.893
-5.5 | -0.403 | 0.00666 | -0.036 | -60.449
-5 | -0.345 | 0.00645 | -0.037 | -53.428
-4.5 | -0.286 | 0.00624 | -0.039 | -45.793
-4 | -0.226 | 0.00605 | -0.04 | -37.392
-3.5 | -0.166 | 0.00586 | -0.041 | -28.356
-3 | -0.105 | 0.00579 | -0.042 | -18.227
-2.5 | -0.044 | 0.00566 | -0.043 | -7.857
-2 | 0.017 | 0.00552 | -0.045 | 3.053
-1.5 | 0.078 | 0.00542 | -0.046 | 14.49
-1 | 0.14 | 0.00512 | -0.047 | 27.343
-0.5 | 0.202 | 0.00523 | -0.048 | 38.525
0 | 0.263 | 0.00533 | -0.049 | 49.361
0.5 | 0.325 | 0.0054 | -0.05 | 60.184
1 | 0.386 | 0.00532 | -0.052 | 72.589
1.5 | 0.446 | 0.00483 | -0.053 | 92.457
2 | 0.507 | 0.00543 | -0.054 | 93.347
2.5 | 0.567 | 0.00575 | -0.055 | 98.733
3 | 0.625 | 0.00614 | -0.056 | 101.757
3.5 | 0.683 | 0.00651 | -0.057 | 105.013
4 | 0.74 | 0.0079 | -0.058 | 93.783
4.5 | 0.798 | 0.0082 | -0.059 | 97.332
5 | 0.854 | 0.00853 | -0.06 | 100.182
5.5 | 0.909 | 0.00885 | -0.061 | 102.735
6 | 0.962 | 0.0092 | -0.062 | 104.56
6.5 | 1.014 | 0.00952 | -0.064 | 106.512
7 | 1.063 | 0.00989 | -0.065 | 107.529
7.5 | 1.11 | 0.0103 | -0.066 | 107.737
8 | 1.154 | 0.01072 | -0.067 | 107.708
8.5 | 1.196 | 0.01119 | -0.068 | 106.819
9 | 1.234 | 0.01173 | -0.069 | 105.227
9.5 | 1.269 | 0.01225 | -0.07 | 103.582
10 | 1.301 | 0.01277 | -0.071 | 101.833
10.5 | 1.328 | 0.0134 | -0.072 | 99.151
11 | 1.351 | 0.01405 | -0.073 | 96.202
11.5 | 1.366 | 0.0147 | -0.074 | 92.927
12 | 1.377 | 0.01535 | -0.075 | 89.665
12.5 | 1.381 | 0.01618 | -0.076 | 85.362
13 | 1.381 | 0.01708 | -0.077 | 80.883
13.5 | 1.377 | 0.01793 | -0.078 | 76.796
14 | 1.367 | 0.01885 | -0.078 | 72.536
14.5 | 1.353 | 0.02014 | -0.079 | 67.195
15 | 1.336 | 0.02124 | -0.08 | 62.879
15.5 | 1.314 | 0.02246 | -0.081 | 58.534
16 | 1.288 | 0.02452 | -0.082 | 52.54
16.5 | 1.257 | 0.02608 | -0.082 | 48.216
17 | 1.22 | 0.0285 | -0.083 | 42.8
17.5 | 1.18 | 0.03102 | -0.083 | 38.051

## 122. Re 14M Mach 0.00 (2)
BIGFOIL.COM POLAR EXPORT
NACA66-316 a=0.6
NACA66-316 a=0.6 |  |  |  | Cl Max: | 1.7392 | at alpha= | 20 | deg
XFOIL ncrit=9 |  |  |  | L/D Max: | 132.394 | at alpha= | 1 | deg
Re: | 14000000 |  |  | Cd Min: | 0.04184 | at alpha= | 20 | deg
Mach: | 0 |  |  | Cl=0 at alpha= | -2.362 | deg
|  |  |  | @ Cl=0.1, Cd= | 0.0048133
|  |  |  | @ Cl=0.4, Cd= | 0.0031254
|  |  |  | @ Cl=0.6, Cd= | 0.0061894
alpha (deg) | Cl | Cd | Cm | Cl/Cd
-20 | -1.5491 | 0.02445 | -0.0843 | -63.3579
-19.5 | -1.5321 | 0.02245 | -0.082 | -68.245
-19 | -1.5104 | 0.02085 | -0.0797 | -72.4412
-18.5 | -1.4906 | 0.01919 | -0.077 | -77.6759
-18 | -1.4633 | 0.018 | -0.0748 | -81.2944
-17.5 | -1.4341 | 0.01693 | -0.0726 | -84.7076
-17 | -1.4062 | 0.01584 | -0.07 | -88.7753
-16.5 | -1.3744 | 0.01496 | -0.0678 | -91.8717
-16 | -1.3407 | 0.01418 | -0.0655 | -94.5487
-15.5 | -1.3058 | 0.0135 | -0.0633 | -96.7259
-15 | -1.2691 | 0.0129 | -0.0613 | -98.3798
-14.5 | -1.2329 | 0.01228 | -0.059 | -100.399
-14 | -1.1949 | 0.01178 | -0.0568 | -101.4346
-13.5 | -1.1581 | 0.01125 | -0.0543 | -102.9422
-13 | -1.1236 | 0.0107 | -0.0511 | -105.0093
-12.5 | -1.0877 | 0.01029 | -0.048 | -105.7046
-12 | -1.0438 | 0.00981 | -0.0466 | -106.4016
-11.5 | -0.9971 | 0.00941 | -0.0456 | -105.9617
-11 | -0.9485 | 0.00904 | -0.0449 | -104.9226
-10.5 | -0.8985 | 0.00872 | -0.0445 | -103.039
-10 | -0.8473 | 0.00842 | -0.0443 | -100.6295
-9.5 | -0.795 | 0.00814 | -0.0442 | -97.6658
-8.5 | -0.6896 | 0.00753 | -0.0442 | -91.5803
-8 | -0.6362 | 0.00724 | -0.0443 | -87.8729
-7.5 | -0.5821 | 0.00698 | -0.0446 | -83.3954
-7 | -0.5271 | 0.00676 | -0.045 | -77.9734
-6.5 | -0.4715 | 0.00656 | -0.0455 | -71.875
-5.5 | -0.3595 | 0.00618 | -0.0467 | -58.1715
-5 | -0.3031 | 0.00597 | -0.0473 | -50.7705
-4.5 | -0.2462 | 0.00579 | -0.048 | -42.5216
-3.5 | -0.1313 | 0.00546 | -0.0497 | -24.0476
-3 | -0.0737 | 0.00531 | -0.0506 | -13.8795
-2.5 | -0.0159 | 0.00519 | -0.0515 | -3.0636
-2 | 0.0417 | 0.00507 | -0.0524 | 8.2249
-1.5 | 0.0987 | 0.00482 | -0.0531 | 20.4772
-1 | 0.1551 | 0.00453 | -0.0538 | 34.2384
-0.5 | 0.2101 | 0.00412 | -0.0544 | 50.9951
0 | 0.2657 | 0.00377 | -0.055 | 70.4775
0.5 | 0.3175 | 0.00292 | -0.0552 | 108.7329
1 | 0.376 | 0.00284 | -0.0563 | 132.3944
1.5 | 0.4273 | 0.00345 | -0.0561 | 123.8551
2 | 0.4703 | 0.0044 | -0.0544 | 106.8864
2.5 | 0.516 | 0.00507 | -0.0531 | 101.7751
3 | 0.5601 | 0.00565 | -0.0515 | 99.1327
3.5 | 0.603 | 0.00623 | -0.0496 | 96.7897
4 | 0.6444 | 0.00673 | -0.0474 | 95.7504
4.5 | 0.6838 | 0.00721 | -0.0447 | 94.8405
5 | 0.7157 | 0.00753 | -0.0404 | 95.0465
5.5 | 0.7532 | 0.0079 | -0.0374 | 95.3418
6 | 0.7929 | 0.00827 | -0.035 | 95.8767
6.5 | 0.8326 | 0.0087 | -0.0327 | 95.7011
7 | 0.8735 | 0.00912 | -0.0308 | 95.7785
7.5 | 0.9131 | 0.0096 | -0.0287 | 95.1146
8 | 0.9526 | 0.01012 | -0.0266 | 94.1304
8.5 | 0.9922 | 0.01064 | -0.0247 | 93.2519
9 | 1.0319 | 0.0112 | -0.0229 | 92.1339
9.5 | 1.0687 | 0.01189 | -0.0207 | 89.8823
10 | 1.107 | 0.01253 | -0.0188 | 88.348
10.5 | 1.1458 | 0.01318 | -0.0171 | 86.9347
11 | 1.1818 | 0.01395 | -0.015 | 84.7168
11.5 | 1.2183 | 0.01473 | -0.0131 | 82.7088
12 | 1.252 | 0.01565 | -0.011 | 80
12.5 | 1.2879 | 0.01648 | -0.0092 | 78.1493
13 | 1.3226 | 0.01739 | -0.0073 | 76.0552
13.5 | 1.356 | 0.01838 | -0.0054 | 73.7758
14 | 1.3899 | 0.01937 | -0.0036 | 71.7553
14.5 | 1.4195 | 0.02051 | -0.0013 | 69.2101
15 | 1.4662 | 0.02186 | -0.003 | 67.0723
15.5 | 1.5452 | 0.02363 | -0.0119 | 65.3915
17 | 1.6186 | 0.02816 | -0.004 | 57.4787
17.5 | 1.6438 | 0.03004 | -0.0023 | 54.7204
18 | 1.6674 | 0.03207 | -0.0006 | 51.9925
18.5 | 1.6908 | 0.03411 | 0.0011 | 49.569
19 | 1.7087 | 0.03657 | 0.003 | 46.7241
19.5 | 1.7234 | 0.03927 | 0.0051 | 43.8859
20 | 1.7392 | 0.04184 | 0.0071 | 41.5679

## 123. Re 14M Mach 0.10 (1)
BIGFOIL.COM POLAR EXPORT
NACA66-316 a=0.6
NACA66-316 a=0.6 |  |  |  | Cl Max: | 1.371 | at alpha= | 12.5 | deg
JavaFoil+Calcfoil stall+Eppler ext transition |  |  |  | L/D Max: | 107.263 | at alpha= | 7.5 | deg
Re: | 14000000 |  |  | Cd Min: | 0.00485 | at alpha= | 1.5 | deg
Mach: | 0.1 |  |  | Cl=0 at alpha= | -2.1371 | deg
|  |  |  | @ Cl=0.1, Cd= | 0.0053684
|  |  |  | @ Cl=0.4, Cd= | 0.0050348
|  |  |  | @ Cl=0.6, Cd= | 0.0059617
alpha (deg) | Cl | Cd | Cm | Cl/Cd
-19 | -0.697 | 0.14203 | -0.004 | -4.908
-18.5 | -0.723 | 0.13388 | -0.005 | -5.4
-18 | -0.745 | 0.13031 | -0.005 | -5.72
-17.5 | -0.77 | 0.12113 | -0.006 | -6.357
-17 | -0.792 | 0.1141 | -0.006 | -6.939
-16.5 | -0.807 | 0.10717 | -0.007 | -7.529
-16 | -0.82 | 0.09827 | -0.008 | -8.342
-15.5 | -0.832 | 0.0891 | -0.009 | -9.333
-15 | -0.95 | 0.02451 | -0.014 | -38.774
-14.5 | -0.969 | 0.01882 | -0.015 | -51.489
-14 | -0.981 | 0.01523 | -0.017 | -64.445
-13.5 | -0.981 | 0.01378 | -0.018 | -71.178
-13 | -0.977 | 0.01243 | -0.019 | -78.586
-12.5 | -0.965 | 0.01166 | -0.02 | -82.822
-12 | -0.949 | 0.01106 | -0.021 | -85.849
-11.5 | -0.929 | 0.01051 | -0.022 | -88.411
-11 | -0.904 | 0.01003 | -0.024 | -90.164
-10.5 | -0.876 | 0.00957 | -0.025 | -91.466
-10 | -0.843 | 0.00912 | -0.026 | -92.433
-9.5 | -0.806 | 0.00876 | -0.027 | -92
-9 | -0.766 | 0.00841 | -0.028 | -91.146
-8.5 | -0.722 | 0.00716 | -0.029 | -100.885
-8 | -0.674 | 0.00739 | -0.031 | -91.251
-7.5 | -0.625 | 0.00781 | -0.032 | -80.018
-7 | -0.572 | 0.00753 | -0.033 | -75.966
-6.5 | -0.518 | 0.00726 | -0.034 | -71.277
-6 | -0.462 | 0.00698 | -0.035 | -66.141
-5.5 | -0.405 | 0.0067 | -0.036 | -60.414
-5 | -0.346 | 0.00653 | -0.038 | -53.035
-4.5 | -0.287 | 0.00631 | -0.039 | -45.539
-4 | -0.227 | 0.00612 | -0.04 | -37.159
-3.5 | -0.167 | 0.00592 | -0.041 | -28.179
-3 | -0.106 | 0.00579 | -0.042 | -18.312
-2.5 | -0.045 | 0.00563 | -0.044 | -7.936
-2 | 0.017 | 0.00557 | -0.045 | 3.037
-1.5 | 0.079 | 0.00547 | -0.046 | 14.415
-1 | 0.141 | 0.00517 | -0.047 | 27.218
-0.5 | 0.203 | 0.00525 | -0.048 | 38.592
0 | 0.265 | 0.00531 | -0.05 | 49.853
0.5 | 0.326 | 0.00546 | -0.051 | 59.807
1 | 0.388 | 0.00508 | -0.052 | 76.365
1.5 | 0.449 | 0.00485 | -0.053 | 92.458
2 | 0.509 | 0.00546 | -0.054 | 93.211
2.5 | 0.57 | 0.00576 | -0.055 | 98.93
3 | 0.628 | 0.00615 | -0.056 | 101.975
3.5 | 0.687 | 0.00653 | -0.057 | 105.179
4 | 0.744 | 0.00794 | -0.058 | 93.723
4.5 | 0.801 | 0.00827 | -0.059 | 96.955
5 | 0.858 | 0.00858 | -0.061 | 100.055
5.5 | 0.913 | 0.0089 | -0.062 | 102.556
6 | 0.966 | 0.00926 | -0.063 | 104.32
6.5 | 1.018 | 0.0096 | -0.064 | 106.023
7 | 1.067 | 0.00997 | -0.065 | 106.967
7.5 | 1.114 | 0.01038 | -0.066 | 107.263
8 | 1.158 | 0.01081 | -0.067 | 107.136
8.5 | 1.199 | 0.01129 | -0.068 | 106.138
9 | 1.236 | 0.01184 | -0.069 | 104.426
9.5 | 1.271 | 0.01238 | -0.07 | 102.652
10 | 1.301 | 0.01298 | -0.071 | 100.207
10.5 | 1.327 | 0.01355 | -0.072 | 97.935
11 | 1.349 | 0.01422 | -0.073 | 94.829
11.5 | 1.362 | 0.0149 | -0.074 | 91.368
12 | 1.369 | 0.01566 | -0.075 | 87.413
12.5 | 1.371 | 0.0165 | -0.076 | 83.068
13 | 1.367 | 0.01743 | -0.077 | 78.46
13.5 | 1.359 | 0.01826 | -0.078 | 74.435
14 | 1.346 | 0.01921 | -0.079 | 70.067
14.5 | 1.327 | 0.02059 | -0.08 | 64.462
15 | 1.305 | 0.02176 | -0.08 | 59.969
15.5 | 1.279 | 0.02324 | -0.081 | 55.016
16 | 1.247 | 0.02529 | -0.082 | 49.318
16.5 | 1.211 | 0.02719 | -0.082 | 44.534
17 | 1.167 | 0.03022 | -0.083 | 38.608
17.5 | 1.117 | 0.0348 | -0.083 | 32.109

## 124. Re 14M Mach 0.10 (2)
BIGFOIL.COM POLAR EXPORT
NACA66-316 a=0.6
NACA66-316 a=0.6 |  |  |  | Cl Max: | 1.7347 | at alpha= | 20 | deg
XFOIL ncrit=9 |  |  |  | L/D Max: | 133.239 | at alpha= | 1 | deg
Re: | 14000000 |  |  | Cd Min: | 0.04391 | at alpha= | 20 | deg
Mach: | 0.1 |  |  | Cl=0 at alpha= | -2.3662 | deg
|  |  |  | @ Cl=0.1, Cd= | 0.0048384
|  |  |  | @ Cl=0.4, Cd= | 0.0030809
|  |  |  | @ Cl=0.6, Cd= | 0.006183
alpha (deg) | Cl | Cd | Cm | Cl/Cd
-20 | -1.5435 | 0.02637 | -0.0898 | -58.5324
-19.5 | -1.5281 | 0.02409 | -0.0875 | -63.433
-19 | -1.5081 | 0.02224 | -0.0851 | -67.8103
-18.5 | -1.4901 | 0.02035 | -0.0823 | -73.2236
-18 | -1.464 | 0.019 | -0.0798 | -77.0526
-17.5 | -1.4357 | 0.01777 | -0.0774 | -80.7935
-17 | -1.41 | 0.01648 | -0.0744 | -85.5583
-16.5 | -1.3785 | 0.01551 | -0.0719 | -88.8781
-16 | -1.3453 | 0.01464 | -0.0695 | -91.8921
-15.5 | -1.3105 | 0.01388 | -0.067 | -94.4164
-15 | -1.2736 | 0.01324 | -0.0648 | -96.1934
-14.5 | -1.2373 | 0.01256 | -0.0623 | -98.5111
-14 | -1.1989 | 0.01201 | -0.06 | -99.8251
-13 | -1.1247 | 0.01091 | -0.0545 | -103.0889
-12.5 | -1.0894 | 0.01043 | -0.0511 | -104.4487
-12 | -1.0488 | 0.00996 | -0.0487 | -105.3012
-11.5 | -1.0022 | 0.00953 | -0.0474 | -105.1626
-11 | -0.9539 | 0.00914 | -0.0465 | -104.3654
-10.5 | -0.9037 | 0.0088 | -0.0459 | -102.6932
-8.5 | -0.6933 | 0.00759 | -0.0451 | -91.3439
-8 | -0.6397 | 0.00728 | -0.0451 | -87.8709
-7.5 | -0.5852 | 0.00701 | -0.0453 | -83.4807
-7 | -0.5299 | 0.00678 | -0.0456 | -78.1563
-6.5 | -0.474 | 0.00658 | -0.0461 | -72.0365
-5.5 | -0.3612 | 0.00619 | -0.0472 | -58.3522
-5 | -0.3045 | 0.00598 | -0.0478 | -50.9197
-4.5 | -0.2472 | 0.0058 | -0.0485 | -42.6207
-4 | -0.1895 | 0.00564 | -0.0493 | -33.5993
-3.5 | -0.1317 | 0.00547 | -0.0501 | -24.0768
-3 | -0.0737 | 0.00532 | -0.051 | -13.8534
-2.5 | -0.0155 | 0.00519 | -0.0519 | -2.9865
-2 | 0.0424 | 0.00508 | -0.0528 | 8.3465
-1.5 | 0.0997 | 0.00484 | -0.0535 | 20.5992
-1 | 0.1564 | 0.00453 | -0.0542 | 34.5254
0 | 0.2675 | 0.00376 | -0.0554 | 71.1436
0.5 | 0.3195 | 0.00291 | -0.0555 | 109.7938
1 | 0.3784 | 0.00284 | -0.0566 | 133.2394
1.5 | 0.4304 | 0.00342 | -0.0565 | 125.848
2 | 0.4732 | 0.0044 | -0.0547 | 107.5455
2.5 | 0.5187 | 0.00507 | -0.0534 | 102.3077
3 | 0.5625 | 0.00567 | -0.0516 | 99.2063
3.5 | 0.6049 | 0.00625 | -0.0495 | 96.784
4 | 0.6455 | 0.00676 | -0.0471 | 95.4882
4.5 | 0.6814 | 0.00723 | -0.0436 | 94.2462
5 | 0.7129 | 0.0076 | -0.0391 | 93.8026
5.5 | 0.7512 | 0.00798 | -0.0363 | 94.1353
6 | 0.7915 | 0.00837 | -0.034 | 94.5639
6.5 | 0.8317 | 0.00881 | -0.0317 | 94.4041
7 | 0.8725 | 0.00926 | -0.0297 | 94.2225
7.5 | 0.9123 | 0.00975 | -0.0275 | 93.5692
8 | 0.953 | 0.01026 | -0.0256 | 92.885
8.5 | 0.9927 | 0.01082 | -0.0236 | 91.7468
9 | 1.0315 | 0.01142 | -0.0216 | 90.324
9.5 | 1.0697 | 0.0121 | -0.0195 | 88.405
10 | 1.1082 | 0.01275 | -0.0176 | 86.9176
10.5 | 1.1463 | 0.01346 | -0.0156 | 85.1634
11 | 1.1837 | 0.01422 | -0.0137 | 83.2419
11.5 | 1.2187 | 0.01509 | -0.0115 | 80.7621
12 | 1.2548 | 0.01595 | -0.0095 | 78.6708
12.5 | 1.2898 | 0.01687 | -0.0075 | 76.4552
13 | 1.3258 | 0.01777 | -0.0057 | 74.6089
13.5 | 1.3584 | 0.01885 | -0.0036 | 72.0637
14 | 1.3926 | 0.01987 | -0.0017 | 70.0856
14.5 | 1.4223 | 0.02107 | 0.0007 | 67.5036
15 | 1.4712 | 0.02257 | -0.0015 | 65.1839
15.5 | 1.5506 | 0.02441 | -0.0102 | 63.5231
17 | 1.6214 | 0.02923 | -0.0015 | 55.4704
17.5 | 1.6482 | 0.03106 | 0.0003 | 53.065
18 | 1.6685 | 0.03345 | 0.0023 | 49.8804
18.5 | 1.6888 | 0.0358 | 0.0043 | 47.1732
19 | 1.7075 | 0.03826 | 0.0063 | 44.6289
19.5 | 1.7218 | 0.04109 | 0.0086 | 41.9031
20 | 1.7347 | 0.04391 | 0.0109 | 39.5058

## 125. Re 14M Mach 0.25 (1)
BIGFOIL.COM POLAR EXPORT
NACA66-316 a=0.6
NACA66-316 a=0.6 |  |  |  | Cl Max: | 1.32 | at alpha= | 11 | deg
JavaFoil+Calcfoil stall+Eppler ext transition |  |  |  | L/D Max: | 104.359 | at alpha= | 3.5 | deg
Re: | 14000000 |  |  | Cd Min: | 0.00486 | at alpha= | 1 | deg
Mach: | 0.25 |  |  | Cl=0 at alpha= | -2.1349 | deg
|  |  |  | @ Cl=0.1, Cd= | 0.005435
|  |  |  | @ Cl=0.4, Cd= | 0.0048739
|  |  |  | @ Cl=0.6, Cd= | 0.0060268
alpha (deg) | Cl | Cd | Cm | Cl/Cd
-17 | -0.49 | 0.14528 | -0.005 | -3.374
-16.5 | -0.539 | 0.1225 | -0.006 | -4.401
-16 | -0.579 | 0.11564 | -0.007 | -5.008
-15.5 | -0.614 | 0.11243 | -0.007 | -5.466
-15 | -0.647 | 0.10278 | -0.008 | -6.299
-14.5 | -0.675 | 0.09595 | -0.009 | -7.04
-14 | -0.699 | 0.08968 | -0.01 | -7.79
-13.5 | -0.717 | 0.08451 | -0.011 | -8.479
-13 | -0.856 | 0.01788 | -0.019 | -47.861
-12.5 | -0.877 | 0.01424 | -0.02 | -61.611
-12 | -0.884 | 0.01288 | -0.022 | -68.588
-11.5 | -0.883 | 0.01149 | -0.023 | -76.886
-11 | -0.873 | 0.01085 | -0.024 | -80.459
-10.5 | -0.856 | 0.01023 | -0.025 | -83.668
-10 | -0.832 | 0.0097 | -0.027 | -85.768
-9.5 | -0.802 | 0.00919 | -0.028 | -87.277
-9 | -0.768 | 0.0088 | -0.029 | -87.253
-8.5 | -0.727 | 0.00842 | -0.03 | -86.401
-8 | -0.681 | 0.00811 | -0.031 | -84.036
-7.5 | -0.633 | 0.00686 | -0.033 | -92.349
-7 | -0.583 | 0.00782 | -0.034 | -74.479
-6.5 | -0.528 | 0.00749 | -0.035 | -70.543
-6 | -0.472 | 0.00716 | -0.036 | -65.898
-5.5 | -0.414 | 0.00694 | -0.037 | -59.71
-5 | -0.355 | 0.00668 | -0.039 | -53.169
-4.5 | -0.295 | 0.00646 | -0.04 | -45.638
-4 | -0.233 | 0.00624 | -0.041 | -37.38
-3.5 | -0.171 | 0.00604 | -0.042 | -28.37
-3 | -0.109 | 0.00586 | -0.044 | -18.568
-2.5 | -0.046 | 0.00573 | -0.045 | -7.999
-2 | 0.017 | 0.00564 | -0.046 | 3.085
-1.5 | 0.081 | 0.00553 | -0.047 | 14.649
-1 | 0.145 | 0.00521 | -0.048 | 27.753
-0.5 | 0.208 | 0.00532 | -0.05 | 39.142
0 | 0.272 | 0.00537 | -0.051 | 50.596
0.5 | 0.335 | 0.00505 | -0.052 | 66.272
1 | 0.398 | 0.00486 | -0.053 | 81.861
1.5 | 0.46 | 0.00529 | -0.054 | 86.982
2 | 0.523 | 0.00558 | -0.055 | 93.727
2.5 | 0.585 | 0.00592 | -0.057 | 98.809
3 | 0.644 | 0.00634 | -0.058 | 101.562
3.5 | 0.704 | 0.00675 | -0.059 | 104.359
4 | 0.763 | 0.00818 | -0.06 | 93.213
4.5 | 0.821 | 0.00854 | -0.061 | 96.183
5 | 0.879 | 0.0089 | -0.062 | 98.819
5.5 | 0.935 | 0.00925 | -0.063 | 101.092
6 | 0.989 | 0.00963 | -0.064 | 102.621
6.5 | 1.04 | 0.01004 | -0.065 | 103.566
7 | 1.088 | 0.01046 | -0.067 | 104.022
7.5 | 1.133 | 0.01089 | -0.068 | 104.078
8 | 1.175 | 0.01137 | -0.069 | 103.385
8.5 | 1.212 | 0.01195 | -0.07 | 101.488
9 | 1.245 | 0.01257 | -0.071 | 99.031
9.5 | 1.273 | 0.01318 | -0.072 | 96.575
10 | 1.295 | 0.01387 | -0.073 | 93.396
10.5 | 1.311 | 0.01458 | -0.074 | 89.915
11 | 1.32 | 0.01537 | -0.075 | 85.833
11.5 | 1.315 | 0.01624 | -0.076 | 80.948
12 | 1.301 | 0.01718 | -0.077 | 75.756
12.5 | 1.279 | 0.01811 | -0.078 | 70.613
13 | 1.247 | 0.01928 | -0.079 | 64.711
13.5 | 1.207 | 0.02086 | -0.08 | 57.849
14 | 1.158 | 0.02218 | -0.08 | 52.213
14.5 | 1.1 | 0.02438 | -0.081 | 45.09
15 | 1.006 | 0.0361 | -0.079 | 27.878
15.5 | 0.825 | 0.10547 | -0.052 | 7.819
16 | 0.756 | 0.11965 | -0.045 | 6.314

## 126. Re 14M Mach 0.25 (2)
BIGFOIL.COM POLAR EXPORT
NACA66-316 a=0.6
NACA66-316 a=0.6 |  |  |  | Cl Max: | 1.6837 | at alpha= | 18.5 | deg
XFOIL ncrit=9 |  |  |  | L/D Max: | 137.474 | at alpha= | 1 | deg
Re: | 14000000 |  |  | Cd Min: | 0.05801 | at alpha= | 20 | deg
Mach: | 0.25 |  |  | Cl=0 at alpha= | -2.3871 | deg
|  |  |  | @ Cl=0.1, Cd= | 0.0049114
|  |  |  | @ Cl=0.4, Cd= | 0.0029132
|  |  |  | @ Cl=0.6, Cd= | 0.0061438
alpha (deg) | Cl | Cd | Cm | Cl/Cd
-20 | -1.3981 | 0.04916 | -0.1122 | -28.4398
-19.5 | -1.4158 | 0.04186 | -0.1138 | -33.8223
-19 | -1.4348 | 0.0355 | -0.1132 | -40.4169
-18.5 | -1.4419 | 0.0307 | -0.111 | -46.9674
-18 | -1.4344 | 0.02728 | -0.1081 | -52.5806
-17.5 | -1.4214 | 0.02444 | -0.1047 | -58.1588
-17 | -1.4019 | 0.02219 | -0.1011 | -63.1771
-16.5 | -1.3815 | 0.02008 | -0.0971 | -68.7998
-16 | -1.3532 | 0.01848 | -0.0934 | -73.2251
-15.5 | -1.3208 | 0.01718 | -0.0897 | -76.8801
-15 | -1.2885 | 0.0159 | -0.0859 | -81.0377
-14.5 | -1.2559 | 0.01468 | -0.082 | -85.5518
-14 | -1.2174 | 0.0138 | -0.0785 | -88.2174
-13.5 | -1.1787 | 0.01296 | -0.075 | -90.9491
-13 | -1.1378 | 0.01224 | -0.0717 | -92.9575
-12.5 | -1.0966 | 0.01156 | -0.0683 | -94.8616
-12 | -1.0574 | 0.01087 | -0.0646 | -97.2769
-11.5 | -1.0195 | 0.01025 | -0.0605 | -99.4634
-11 | -0.9795 | 0.00977 | -0.0566 | -100.2559
-10.5 | -0.9295 | 0.00932 | -0.0546 | -99.7318
-10 | -0.8778 | 0.00889 | -0.0531 | -98.7402
-9.5 | -0.8241 | 0.00852 | -0.052 | -96.7254
-9 | -0.7694 | 0.00818 | -0.0511 | -94.0587
-8.5 | -0.7139 | 0.00786 | -0.0505 | -90.827
-8 | -0.6581 | 0.00754 | -0.0499 | -87.2812
-7.5 | -0.6021 | 0.00723 | -0.0495 | -83.278
-7 | -0.5452 | 0.00695 | -0.0494 | -78.446
-6.5 | -0.4875 | 0.00671 | -0.0494 | -72.6528
-6 | -0.4291 | 0.00651 | -0.0497 | -65.914
-5.5 | -0.3703 | 0.0063 | -0.0501 | -58.7778
-5 | -0.3117 | 0.00607 | -0.0504 | -51.3509
-4.5 | -0.2527 | 0.00586 | -0.051 | -43.1229
-3.5 | -0.1333 | 0.00553 | -0.0524 | -24.1049
-3 | -0.0736 | 0.00536 | -0.0532 | -13.7313
-2.5 | -0.0135 | 0.00523 | -0.0541 | -2.5813
-2 | 0.0463 | 0.00512 | -0.0549 | 9.043
-1.5 | 0.1055 | 0.00489 | -0.0557 | 21.5746
-0.5 | 0.2202 | 0.00413 | -0.0568 | 53.3172
0 | 0.2774 | 0.00376 | -0.0574 | 73.7766
0.5 | 0.3307 | 0.00288 | -0.0574 | 114.8264
1 | 0.3918 | 0.00285 | -0.0586 | 137.4737
1.5 | 0.4476 | 0.00328 | -0.0588 | 136.4634
2 | 0.4896 | 0.00433 | -0.0566 | 113.0716
2.5 | 0.5328 | 0.00511 | -0.0544 | 104.2661
3 | 0.5745 | 0.00575 | -0.0518 | 99.913
3.5 | 0.614 | 0.00636 | -0.0488 | 96.5409
4 | 0.643 | 0.00687 | -0.0435 | 93.5953
5 | 0.7026 | 0.00804 | -0.0336 | 87.3881
5.5 | 0.7444 | 0.00849 | -0.0312 | 87.6796
6 | 0.786 | 0.00897 | -0.0288 | 87.6254
6.5 | 0.8282 | 0.00947 | -0.0266 | 87.4551
7 | 0.8697 | 0.01004 | -0.0243 | 86.6235
7.5 | 0.9114 | 0.01061 | -0.0221 | 85.9001
8 | 0.9536 | 0.0112 | -0.02 | 85.1429
8.5 | 0.9939 | 0.01189 | -0.0177 | 83.5913
9 | 1.0341 | 0.0126 | -0.0153 | 82.0714
9.5 | 1.0741 | 0.01336 | -0.0131 | 80.3967
10 | 1.1138 | 0.01414 | -0.0108 | 78.7694
10.5 | 1.1533 | 0.01497 | -0.0085 | 77.0407
11 | 1.1902 | 0.01594 | -0.0059 | 74.6675
11.5 | 1.2285 | 0.01691 | -0.0036 | 72.6493
12 | 1.2652 | 0.01798 | -0.0011 | 70.3671
12.5 | 1.3028 | 0.01904 | 0.0012 | 68.4244
13 | 1.3385 | 0.02024 | 0.0036 | 66.1314
13.5 | 1.3709 | 0.02164 | 0.0064 | 63.3503
14 | 1.4061 | 0.02295 | 0.0088 | 61.268
15 | 1.4976 | 0.02646 | 0.0081 | 56.5986
15.5 | 1.5772 | 0.02893 | 0.0005 | 54.5178
17 | 1.6304 | 0.03582 | 0.0131 | 45.5165
17.5 | 1.6502 | 0.03867 | 0.0158 | 42.6739
18 | 1.6684 | 0.04171 | 0.0186 | 40
18.5 | 1.6837 | 0.04487 | 0.0214 | 37.524
19 | 1.6804 | 0.04819 | 0.027 | 34.8703
19.5 | 1.6796 | 0.05267 | 0.0301 | 31.8891
20 | 1.6794 | 0.05801 | 0.0316 | 28.9502

## 127. Re 14M Mach 0.50 (1)
BIGFOIL.COM POLAR EXPORT
NACA66-316 a=0.6
NACA66-316 a=0.6 |  |  |  | Cl Max: | 1.226 | at alpha= | 20 | deg
JavaFoil+Calcfoil stall+Eppler ext transition |  |  |  | L/D Max: | 99.387 | at alpha= | 3 | deg
Re: | 14000000 |  |  | Cd Min: | 0.00483 | at alpha= | -1 | deg
Mach: | 0.5 |  |  | Cl=0 at alpha= | -2.1357 | deg
|  |  |  | @ Cl=0.1, Cd= | 0.0056858
|  |  |  | @ Cl=0.4, Cd= | 0.005758
|  |  |  | @ Cl=0.6, Cd= | 0.0062843
alpha (deg) | Cl | Cd | Cm | Cl/Cd
-20 | -0.997 | 0.1679 | -0.004 | -5.941
-19.5 | -0.969 | 0.16057 | -0.004 | -6.038
-19 | -0.941 | 0.1538 | -0.005 | -6.121
-18.5 | -0.919 | 0.1372 | -0.006 | -6.697
-18 | -0.89 | 0.1318 | -0.006 | -6.756
-17.5 | -0.861 | 0.12912 | -0.007 | -6.667
-17 | -0.832 | 0.12525 | -0.007 | -6.64
-16.5 | -0.805 | 0.11644 | -0.008 | -6.912
-16 | -0.779 | 0.11241 | -0.009 | -6.927
-15.5 | -0.751 | 0.10651 | -0.01 | -7.046
-15 | -0.725 | 0.09792 | -0.011 | -7.404
-14.5 | -0.706 | 0.08368 | -0.012 | -8.44
-14 | -0.747 | 0.03457 | -0.018 | -21.626
-13.5 | -0.75 | 0.02034 | -0.02 | -36.857
-13 | -0.609 | 0.08802 | -0.012 | -6.914
-12.5 | -0.582 | 0.08096 | -0.013 | -7.188
-12 | -0.565 | 0.06587 | -0.016 | -8.572
-11.5 | -0.626 | 0.01595 | -0.025 | -39.235
-11 | -0.598 | 0.01406 | -0.027 | -42.509
-10.5 | -0.568 | 0.01251 | -0.028 | -45.417
-10 | -0.44 | 0.06433 | -0.015 | -6.846
-9.5 | -0.412 | 0.06071 | -0.015 | -6.793
-9 | -0.387 | 0.0532 | -0.018 | -7.277
-8.5 | -0.435 | 0.01073 | -0.033 | -40.495
-8 | -0.493 | 0.00992 | -0.035 | -49.658
-7.5 | -0.594 | 0.00942 | -0.036 | -63.069
-7 | -0.584 | 0.00878 | -0.038 | -66.491
-6.5 | -0.55 | 0.0083 | -0.039 | -66.2
-6 | -0.503 | 0.00786 | -0.04 | -63.936
-5.5 | -0.448 | 0.00751 | -0.042 | -59.648
-5 | -0.388 | 0.00717 | -0.043 | -54.088
-4.5 | -0.324 | 0.00603 | -0.044 | -53.794
-4 | -0.258 | 0.00618 | -0.046 | -41.781
-3.5 | -0.191 | 0.00655 | -0.047 | -29.107
-3 | -0.121 | 0.00629 | -0.049 | -19.271
-2.5 | -0.051 | 0.00612 | -0.05 | -8.358
-2 | 0.019 | 0.00595 | -0.051 | 3.264
-1.5 | 0.091 | 0.00581 | -0.053 | 15.586
-1 | 0.162 | 0.00483 | -0.054 | 33.515
-0.5 | 0.233 | 0.00543 | -0.055 | 42.849
0 | 0.302 | 0.0055 | -0.057 | 54.912
0.5 | 0.372 | 0.00569 | -0.058 | 65.325
1 | 0.442 | 0.00586 | -0.059 | 75.398
1.5 | 0.511 | 0.00579 | -0.06 | 88.301
2 | 0.58 | 0.00615 | -0.062 | 94.344
2.5 | 0.65 | 0.00662 | -0.063 | 98.18
3 | 0.714 | 0.00718 | -0.064 | 99.387
3.5 | 0.779 | 0.00903 | -0.065 | 86.308
4 | 0.844 | 0.00946 | -0.066 | 89.197
4.5 | 0.907 | 0.00993 | -0.068 | 91.298
5 | 0.968 | 0.01043 | -0.069 | 92.766
5.5 | 1.025 | 0.01098 | -0.07 | 93.313
6 | 1.075 | 0.01152 | -0.071 | 93.27
6.5 | 1.117 | 0.01217 | -0.073 | 91.723
7 | 1.146 | 0.01286 | -0.074 | 89.106
7.5 | 1.155 | 0.01383 | -0.075 | 83.545
8 | 1.126 | 0.01491 | -0.076 | 75.516
8.5 | 0.953 | 0.01615 | -0.077 | 58.975
9 | 0.62 | 0.05783 | -0.04 | 10.725
9.5 | 0.779 | 0.01753 | -0.08 | 44.452
10 | 0.811 | 0.01876 | -0.081 | 43.224
10.5 | 0.842 | 0.0204 | -0.082 | 41.253
11 | 0.733 | 0.07229 | -0.047 | 10.138
11.5 | 0.906 | 0.02135 | -0.084 | 42.418
12 | 0.936 | 0.02284 | -0.085 | 41.003
12.5 | 0.966 | 0.02507 | -0.086 | 38.51
13 | 0.992 | 0.02844 | -0.087 | 34.858
13.5 | 0.922 | 0.06724 | -0.073 | 13.708
14 | 1.054 | 0.03008 | -0.089 | 35.019
14.5 | 1.078 | 0.03388 | -0.089 | 31.83
15 | 1.101 | 0.03886 | -0.089 | 28.33
15.5 | 0.98 | 0.11268 | -0.057 | 8.696
16 | 1.013 | 0.11522 | -0.062 | 8.793
16.5 | 1.074 | 0.09829 | -0.074 | 10.928
17 | 1.081 | 0.11872 | -0.069 | 9.104
17.5 | 1.089 | 0.14254 | -0.062 | 7.639
18 | 1.119 | 0.14604 | -0.065 | 7.666
18.5 | 1.15 | 0.14954 | -0.067 | 7.693
19 | 1.174 | 0.16901 | -0.067 | 6.945
19.5 | 1.197 | 0.18284 | -0.066 | 6.549
20 | 1.226 | 0.18688 | -0.068 | 6.563

## 128. Re 14M Mach 0.50 (2)
BIGFOIL.COM POLAR EXPORT
NACA66-316 a=0.6
NACA66-316 a=0.6 |  |  |  | Cl Max: | 1.2053 | at alpha= | 11.5 | deg
XFOIL ncrit=9 |  |  |  | L/D Max: | 175.537 | at alpha= | 1.5 | deg
Re: | 14000000 |  |  | Cd Min: | 0.13958 | at alpha= | 16.5 | deg
Mach: | 0.5 |  |  | Cl=0 at alpha= | -2.4889 | deg
|  |  |  | @ Cl=0.1, Cd= | 0.0052206
|  |  |  | @ Cl=0.4, Cd= | 0.002895
|  |  |  | @ Cl=0.6, Cd= | 0.006937
alpha (deg) | Cl | Cd | Cm | Cl/Cd
-13.5 | -0.4259 | 0.10109 | -0.092 | -4.2131
-13 | -0.4414 | 0.08942 | -0.0995 | -4.9363
-12.5 | -0.458 | 0.07783 | -0.1071 | -5.8846
-12 | -0.4825 | 0.06262 | -0.1181 | -7.7052
-11.5 | -0.5074 | 0.05097 | -0.1269 | -9.9549
-11 | -0.5475 | 0.04145 | -0.1305 | -13.2087
-10.5 | -0.578 | 0.03473 | -0.1291 | -16.6427
-10 | -0.6159 | 0.02855 | -0.124 | -21.5727
-9.5 | -0.6477 | 0.02335 | -0.116 | -27.7388
-9 | -0.6722 | 0.01853 | -0.1061 | -36.2763
-8.5 | -0.6836 | 0.01335 | -0.0961 | -51.206
-8 | -0.6668 | 0.01014 | -0.0875 | -65.7594
-7.5 | -0.6337 | 0.00883 | -0.0796 | -71.7667
-7 | -0.5913 | 0.00804 | -0.073 | -73.5448
-6.5 | -0.5312 | 0.00753 | -0.0697 | -70.5445
-6 | -0.4683 | 0.00711 | -0.0673 | -65.865
-5.5 | -0.403 | 0.00678 | -0.0657 | -59.4395
-5 | -0.3369 | 0.0065 | -0.0647 | -51.8308
-4.5 | -0.2707 | 0.00623 | -0.064 | -43.451
-4 | -0.204 | 0.00599 | -0.0636 | -34.0568
-3.5 | -0.1366 | 0.00579 | -0.0637 | -23.5924
-3 | -0.0689 | 0.00562 | -0.064 | -12.2598
-2.5 | -0.0015 | 0.00544 | -0.0645 | -0.27574
-2 | 0.0663 | 0.0053 | -0.0652 | 12.5094
-1.5 | 0.1342 | 0.00514 | -0.066 | 26.1089
-1 | 0.1991 | 0.00478 | -0.0664 | 41.6527
-0.5 | 0.2608 | 0.00427 | -0.0663 | 61.0773
0 | 0.3217 | 0.00368 | -0.0663 | 87.4185
0.5 | 0.3822 | 0.0029 | -0.0662 | 131.7931
1 | 0.4535 | 0.00288 | -0.0678 | 157.4653
1.5 | 0.5231 | 0.00298 | -0.069 | 175.5369
2 | 0.5715 | 0.00388 | -0.0662 | 147.2938
2.5 | 0.5936 | 0.00513 | -0.0584 | 115.7115
3 | 0.586 | 0.00615 | -0.0444 | 95.2846
3.5 | 0.6045 | 0.00719 | -0.0362 | 84.0751
4 | 0.6196 | 0.00856 | -0.028 | 72.3832
4.5 | 0.6377 | 0.01002 | -0.0206 | 63.6427
5 | 0.6764 | 0.01099 | -0.0166 | 61.5469
5.5 | 0.7237 | 0.01177 | -0.0139 | 61.4868
6 | 0.7709 | 0.01258 | -0.011 | 61.2798
6.5 | 0.8191 | 0.01338 | -0.0083 | 61.2182
7 | 0.8644 | 0.01435 | -0.005 | 60.2369
7.5 | 0.914 | 0.01523 | -0.0022 | 60.0131
8 | 0.9601 | 0.01632 | 0.0011 | 58.8297
8.5 | 1.0067 | 0.01743 | 0.0045 | 57.7567
9 | 1.0533 | 0.01866 | 0.008 | 56.4469
9.5 | 1.0975 | 0.02006 | 0.012 | 54.7109
10 | 1.1418 | 0.02157 | 0.0161 | 52.9346
10.5 | 1.1779 | 0.02357 | 0.0211 | 49.9745
11 | 1.2034 | 0.02624 | 0.0269 | 45.8613
11.5 | 1.2053 | 0.03033 | 0.0339 | 39.7395
12 | 1.1882 | 0.03588 | 0.0409 | 33.1159
12.5 | 1.1613 | 0.04299 | 0.0462 | 27.0133
13 | 1.1344 | 0.05113 | 0.0491 | 22.1866
13.5 | 1.1001 | 0.06104 | 0.0491 | 18.0226
14.5 | 1.0364 | 0.0844 | 0.0409 | 12.2796
15 | 1.0044 | 0.09816 | 0.0328 | 10.2323
15.5 | 0.9799 | 0.11208 | 0.0238 | 8.7429
16 | 0.9586 | 0.12635 | 0.0142 | 7.5869
16.5 | 0.9441 | 0.13958 | 0.0058 | 6.7639

## 129. Re 16M Mach 0.00 (1)
BIGFOIL.COM POLAR EXPORT
NACA66-316 a=0.6
NACA66-316 a=0.6 |  |  |  | Cl Max: | 1.383 | at alpha= | 12.5 | deg
JavaFoil+Calcfoil stall+Eppler ext transition |  |  |  | L/D Max: | 110.323 | at alpha= | 8 | deg
Re: | 16000000 |  |  | Cd Min: | 0.00535 | at alpha= | 1 | deg
Mach: | 0 |  |  | Cl=0 at alpha= | -2.1393 | deg
|  |  |  | @ Cl=0.1, Cd= | 0.0058113
|  |  |  | @ Cl=0.4, Cd= | 0.0053593
|  |  |  | @ Cl=0.6, Cd= | 0.006024
alpha (deg) | Cl | Cd | Cm | Cl/Cd
-19 | -0.747 | 0.13588 | -0.004 | -5.498
-18.5 | -0.77 | 0.12763 | -0.005 | -6.035
-18 | -0.788 | 0.12466 | -0.005 | -6.323
-17.5 | -0.81 | 0.11614 | -0.006 | -6.97
-17 | -0.83 | 0.10731 | -0.007 | -7.735
-16.5 | -0.847 | 0.09607 | -0.008 | -8.814
-16 | -0.862 | 0.08376 | -0.009 | -10.295
-15.5 | -0.894 | 0.0604 | -0.011 | -14.804
-15 | -0.995 | 0.01812 | -0.014 | -54.895
-14.5 | -0.999 | 0.01626 | -0.016 | -61.426
-14 | -1.002 | 0.01408 | -0.017 | -71.209
-13.5 | -0.998 | 0.01294 | -0.018 | -77.111
-13 | -0.989 | 0.01184 | -0.019 | -83.547
-12.5 | -0.975 | 0.01125 | -0.02 | -86.691
-12 | -0.957 | 0.01061 | -0.021 | -90.189
-11.5 | -0.935 | 0.01013 | -0.022 | -92.307
-11 | -0.908 | 0.00966 | -0.024 | -94.015
-10.5 | -0.878 | 0.00927 | -0.025 | -94.753
-10 | -0.844 | 0.00885 | -0.026 | -95.372
-9.5 | -0.807 | 0.00849 | -0.027 | -95.016
-9 | -0.766 | 0.0072 | -0.028 | -106.389
-8.5 | -0.721 | 0.00743 | -0.029 | -97.109
-8 | -0.674 | 0.0079 | -0.03 | -85.247
-7.5 | -0.623 | 0.00761 | -0.032 | -81.776
-7 | -0.57 | 0.00723 | -0.033 | -78.839
-6.5 | -0.516 | 0.00699 | -0.034 | -73.759
-6 | -0.46 | 0.0067 | -0.035 | -68.578
-5.5 | -0.403 | 0.00653 | -0.036 | -61.676
-5 | -0.345 | 0.00631 | -0.037 | -54.686
-4.5 | -0.286 | 0.0061 | -0.039 | -46.87
-4 | -0.226 | 0.006 | -0.04 | -37.714
-3.5 | -0.166 | 0.00583 | -0.041 | -28.473
-3 | -0.105 | 0.00571 | -0.042 | -18.484
-2.5 | -0.044 | 0.00558 | -0.043 | -7.968
-2 | 0.017 | 0.00584 | -0.045 | 2.885
-1.5 | 0.078 | 0.00601 | -0.046 | 13.056
-1 | 0.14 | 0.00545 | -0.047 | 25.697
-0.5 | 0.202 | 0.00548 | -0.048 | 36.799
0 | 0.263 | 0.00561 | -0.049 | 46.945
0.5 | 0.325 | 0.0057 | -0.05 | 57.008
1 | 0.386 | 0.00535 | -0.052 | 72.134
1.5 | 0.446 | 0.00539 | -0.053 | 82.836
2 | 0.507 | 0.00587 | -0.054 | 86.326
2.5 | 0.568 | 0.00585 | -0.055 | 97.003
3 | 0.625 | 0.00616 | -0.056 | 101.437
3.5 | 0.684 | 0.00647 | -0.057 | 105.707
4 | 0.741 | 0.00773 | -0.058 | 95.859
4.5 | 0.798 | 0.00805 | -0.059 | 99.232
5 | 0.855 | 0.00833 | -0.06 | 102.599
5.5 | 0.91 | 0.00866 | -0.061 | 105.113
6 | 0.963 | 0.00899 | -0.063 | 107.134
6.5 | 1.014 | 0.00933 | -0.064 | 108.755
7 | 1.064 | 0.0097 | -0.065 | 109.701
7.5 | 1.111 | 0.01008 | -0.066 | 110.196
8 | 1.155 | 0.01047 | -0.067 | 110.323
8.5 | 1.197 | 0.01092 | -0.068 | 109.563
9 | 1.235 | 0.01144 | -0.069 | 107.959
9.5 | 1.27 | 0.01195 | -0.07 | 106.285
10 | 1.301 | 0.01251 | -0.071 | 104.032
10.5 | 1.329 | 0.01306 | -0.072 | 101.752
11 | 1.352 | 0.01376 | -0.073 | 98.259
11.5 | 1.368 | 0.01433 | -0.074 | 95.425
12 | 1.377 | 0.01504 | -0.075 | 91.567
12.5 | 1.383 | 0.01577 | -0.076 | 87.669
13 | 1.383 | 0.01664 | -0.077 | 83.101
13.5 | 1.378 | 0.01747 | -0.078 | 78.895
14 | 1.368 | 0.01845 | -0.079 | 74.181
14.5 | 1.355 | 0.01961 | -0.079 | 69.073
15 | 1.337 | 0.02066 | -0.08 | 64.717
15.5 | 1.315 | 0.02198 | -0.081 | 59.829
16 | 1.29 | 0.02384 | -0.082 | 54.09
16.5 | 1.259 | 0.02534 | -0.082 | 49.679
17 | 1.222 | 0.02765 | -0.083 | 44.186
17.5 | 1.181 | 0.03072 | -0.083 | 38.437

## 130. Re 16M Mach 0.00 (2)
BIGFOIL.COM POLAR EXPORT
NACA66-316 a=0.6
NACA66-316 a=0.6 |  |  |  | Cl Max: | 1.7592 | at alpha= | 20 | deg
XFOIL ncrit=9 |  |  |  | L/D Max: | 131.789 | at alpha= | 1 | deg
Re: | 16000000 |  |  | Cd Min: | 0.04094 | at alpha= | 20 | deg
Mach: | 0 |  |  | Cl=0 at alpha= | -2.3554 | deg
|  |  |  | @ Cl=0.1, Cd= | 0.004744
|  |  |  | @ Cl=0.4, Cd= | 0.003315
|  |  |  | @ Cl=0.6, Cd= | 0.0061656
alpha (deg) | Cl | Cd | Cm | Cl/Cd
-20 | -1.5639 | 0.02352 | -0.0832 | -66.4923
-19.5 | -1.5433 | 0.02181 | -0.0811 | -70.7611
-19 | -1.5214 | 0.02024 | -0.0788 | -75.168
-18.5 | -1.5005 | 0.01867 | -0.0761 | -80.3696
-18 | -1.4726 | 0.01753 | -0.0738 | -84.0046
-17.5 | -1.443 | 0.0165 | -0.0716 | -87.4545
-17 | -1.417 | 0.01533 | -0.0687 | -92.4331
-16.5 | -1.3847 | 0.01449 | -0.0664 | -95.5625
-16 | -1.3513 | 0.01373 | -0.0641 | -98.4195
-15.5 | -1.3162 | 0.01306 | -0.0619 | -100.781
-15 | -1.2797 | 0.01246 | -0.0597 | -102.7047
-14.5 | -1.2429 | 0.01189 | -0.0574 | -104.5332
-14 | -1.2052 | 0.01141 | -0.0552 | -105.6266
-13.5 | -1.1688 | 0.0109 | -0.0525 | -107.2294
-13 | -1.1329 | 0.01047 | -0.0495 | -108.2044
-12.5 | -1.0933 | 0.01008 | -0.0471 | -108.4623
-12 | -1.0488 | 0.0096 | -0.0457 | -109.25
-11.5 | -1.0017 | 0.0092 | -0.0448 | -108.8804
-11 | -0.9532 | 0.00883 | -0.0441 | -107.9502
-10.5 | -0.9028 | 0.0085 | -0.0437 | -106.2118
-8.5 | -0.6921 | 0.00738 | -0.0438 | -93.7805
-8 | -0.6386 | 0.00709 | -0.0439 | -90.0705
-7.5 | -0.5843 | 0.00683 | -0.0442 | -85.549
-7 | -0.5293 | 0.00661 | -0.0446 | -80.0756
-6 | -0.4173 | 0.00623 | -0.0458 | -66.9823
-5.5 | -0.3608 | 0.00603 | -0.0464 | -59.8342
-5 | -0.3043 | 0.00583 | -0.0471 | -52.1955
-4.5 | -0.2473 | 0.00564 | -0.0478 | -43.8475
-4 | -0.1898 | 0.00549 | -0.0487 | -34.5719
-3.5 | -0.1322 | 0.00534 | -0.0496 | -24.7566
-3 | -0.0746 | 0.0052 | -0.0504 | -14.3462
-2.5 | -0.0168 | 0.0051 | -0.0513 | -3.2941
-2 | 0.0413 | 0.00496 | -0.0523 | 8.3266
-1.5 | 0.0987 | 0.00475 | -0.0532 | 20.7789
-1 | 0.1553 | 0.00449 | -0.0539 | 34.588
-0.5 | 0.2108 | 0.00415 | -0.0545 | 50.7952
0 | 0.267 | 0.00381 | -0.0552 | 70.0787
0.5 | 0.3199 | 0.00318 | -0.0555 | 100.5975
1 | 0.3756 | 0.00285 | -0.0562 | 131.7895
1.5 | 0.4223 | 0.00374 | -0.0552 | 112.9144
2 | 0.4675 | 0.00453 | -0.0539 | 103.2009
2.5 | 0.5136 | 0.00514 | -0.0527 | 99.9222
3.5 | 0.6029 | 0.0062 | -0.0496 | 97.2419
4 | 0.6461 | 0.00668 | -0.0477 | 96.7216
4.5 | 0.688 | 0.00709 | -0.0455 | 97.0381
5 | 0.7245 | 0.00736 | -0.0421 | 98.4375
5.5 | 0.7611 | 0.0077 | -0.0389 | 98.8442
6 | 0.7998 | 0.00808 | -0.0363 | 98.9851
6.5 | 0.8402 | 0.00846 | -0.0341 | 99.3144
7 | 0.8802 | 0.00889 | -0.0319 | 99.0101
7.5 | 0.9199 | 0.00937 | -0.0298 | 98.175
8 | 0.9601 | 0.00984 | -0.0279 | 97.5711
8.5 | 1.0002 | 0.01035 | -0.026 | 96.6377
9 | 1.0386 | 0.01093 | -0.0239 | 95.0229
9.5 | 1.0763 | 0.01157 | -0.0218 | 93.0251
10 | 1.116 | 0.01215 | -0.0201 | 91.8519
10.5 | 1.1531 | 0.01285 | -0.0181 | 89.7354
11 | 1.1892 | 0.0136 | -0.0161 | 87.4412
11.5 | 1.2258 | 0.01438 | -0.0142 | 85.2434
12 | 1.2606 | 0.01522 | -0.0121 | 82.8252
12.5 | 1.2978 | 0.01601 | -0.0105 | 81.0618
13 | 1.3316 | 0.01694 | -0.0085 | 78.6068
13.5 | 1.3656 | 0.0179 | -0.0066 | 76.2905
14 | 1.3987 | 0.01892 | -0.0047 | 73.9271
14.5 | 1.4299 | 0.02002 | -0.0027 | 71.4236
15 | 1.4552 | 0.02131 | 0.0002 | 68.2872
15.5 | 1.5128 | 0.02263 | -0.0037 | 66.8493
16 | 1.556 | 0.02416 | -0.0049 | 64.404
16.5 | 1.605 | 0.02578 | -0.0073 | 62.2576
17 | 1.6338 | 0.02748 | -0.006 | 59.4541
17.5 | 1.6599 | 0.02928 | -0.0043 | 56.6906
18 | 1.683 | 0.03131 | -0.0025 | 53.7528
18.5 | 1.7045 | 0.03352 | -0.0007 | 50.8502
19 | 1.7241 | 0.03587 | 0.0011 | 48.0652
19.5 | 1.7424 | 0.0383 | 0.003 | 45.4935
20 | 1.7592 | 0.04094 | 0.0047 | 42.9702

## 131. Re 16M Mach 0.10 (1)
BIGFOIL.COM POLAR EXPORT
NACA66-316 a=0.6
NACA66-316 a=0.6 |  |  |  | Cl Max: | 1.372 | at alpha= | 12.5 | deg
JavaFoil+Calcfoil stall+Eppler ext transition |  |  |  | L/D Max: | 109.71 | at alpha= | 7.5 | deg
Re: | 16000000 |  |  | Cd Min: | 0.00512 | at alpha= | 1.5 | deg
Mach: | 0.1 |  |  | Cl=0 at alpha= | -2.1371 | deg
|  |  |  | @ Cl=0.1, Cd= | 0.0058369
|  |  |  | @ Cl=0.4, Cd= | 0.0052967
|  |  |  | @ Cl=0.6, Cd= | 0.006041
alpha (deg) | Cl | Cd | Cm | Cl/Cd
-19 | -0.698 | 0.14037 | -0.004 | -4.97
-18.5 | -0.723 | 0.13315 | -0.005 | -5.432
-18 | -0.746 | 0.12886 | -0.005 | -5.79
-17.5 | -0.77 | 0.12031 | -0.006 | -6.402
-17 | -0.793 | 0.11231 | -0.007 | -7.065
-16.5 | -0.813 | 0.10039 | -0.008 | -8.102
-16 | -0.823 | 0.09504 | -0.009 | -8.66
-15.5 | -0.833 | 0.08739 | -0.009 | -9.537
-15 | -0.869 | 0.06138 | -0.012 | -14.154
-14.5 | -0.973 | 0.01772 | -0.016 | -54.905
-14 | -0.983 | 0.01464 | -0.017 | -67.151
-13.5 | -0.982 | 0.01335 | -0.018 | -73.596
-13 | -0.976 | 0.0124 | -0.019 | -78.733
-12.5 | -0.966 | 0.01134 | -0.02 | -85.182
-12 | -0.95 | 0.01078 | -0.021 | -88.138
-11.5 | -0.93 | 0.01026 | -0.022 | -90.616
-11 | -0.905 | 0.00978 | -0.024 | -92.567
-10.5 | -0.876 | 0.00932 | -0.025 | -94.072
-10 | -0.843 | 0.00893 | -0.026 | -94.457
-9.5 | -0.807 | 0.00855 | -0.027 | -94.394
-9 | -0.767 | 0.00724 | -0.028 | -105.936
-8.5 | -0.723 | 0.00748 | -0.029 | -96.597
-8 | -0.675 | 0.0079 | -0.031 | -85.487
-7.5 | -0.625 | 0.0076 | -0.032 | -82.134
-7 | -0.572 | 0.00734 | -0.033 | -77.923
-6.5 | -0.518 | 0.00708 | -0.034 | -73.074
-6 | -0.462 | 0.00681 | -0.035 | -67.798
-5.5 | -0.405 | 0.00664 | -0.036 | -60.955
-5 | -0.346 | 0.00637 | -0.038 | -54.348
-4.5 | -0.287 | 0.00619 | -0.039 | -46.414
-4 | -0.227 | 0.006 | -0.04 | -37.932
-3.5 | -0.167 | 0.00584 | -0.041 | -28.599
-3 | -0.106 | 0.00571 | -0.042 | -18.57
-2.5 | -0.045 | 0.00555 | -0.044 | -8.049
-2 | 0.017 | 0.00585 | -0.045 | 2.891
-1.5 | 0.079 | 0.00603 | -0.046 | 13.076
-1 | 0.141 | 0.00546 | -0.047 | 25.792
-0.5 | 0.203 | 0.0055 | -0.048 | 36.822
0 | 0.265 | 0.00558 | -0.05 | 47.394
0.5 | 0.326 | 0.00571 | -0.051 | 57.227
1 | 0.388 | 0.00534 | -0.052 | 72.528
1.5 | 0.449 | 0.00512 | -0.053 | 87.661
2 | 0.509 | 0.00588 | -0.054 | 86.693
2.5 | 0.57 | 0.00586 | -0.055 | 97.28
3 | 0.628 | 0.00621 | -0.056 | 101.167
3.5 | 0.687 | 0.00651 | -0.057 | 105.506
4 | 0.744 | 0.00779 | -0.058 | 95.601
4.5 | 0.802 | 0.00809 | -0.06 | 99.144
5 | 0.859 | 0.00838 | -0.061 | 102.484
5.5 | 0.914 | 0.00871 | -0.062 | 104.933
6 | 0.967 | 0.00905 | -0.063 | 106.888
6.5 | 1.019 | 0.00939 | -0.064 | 108.434
7 | 1.068 | 0.00977 | -0.065 | 109.302
7.5 | 1.115 | 0.01016 | -0.066 | 109.71
8 | 1.159 | 0.01058 | -0.067 | 109.528
8.5 | 1.2 | 0.01107 | -0.068 | 108.363
9 | 1.237 | 0.01155 | -0.069 | 107.139
9.5 | 1.271 | 0.01209 | -0.07 | 105.146
10 | 1.302 | 0.01266 | -0.071 | 102.83
10.5 | 1.328 | 0.01322 | -0.072 | 100.51
11 | 1.35 | 0.01386 | -0.073 | 97.351
11.5 | 1.362 | 0.0146 | -0.074 | 93.343
12 | 1.37 | 0.01528 | -0.075 | 89.682
12.5 | 1.372 | 0.01608 | -0.076 | 85.331
13 | 1.369 | 0.01698 | -0.077 | 80.613
13.5 | 1.36 | 0.01779 | -0.078 | 76.447
14 | 1.347 | 0.01879 | -0.079 | 71.688
14.5 | 1.328 | 0.02004 | -0.08 | 66.274
15 | 1.306 | 0.02117 | -0.081 | 61.69
15.5 | 1.279 | 0.02289 | -0.081 | 55.879
16 | 1.248 | 0.02489 | -0.082 | 50.117
16.5 | 1.211 | 0.02687 | -0.082 | 45.072
17 | 1.169 | 0.0292 | -0.083 | 40.027
17.5 | 1.12 | 0.03326 | -0.083 | 33.687

## 132. Re 16M Mach 0.10 (2)
BIGFOIL.COM POLAR EXPORT
NACA66-316 a=0.6
NACA66-316 a=0.6 |  |  |  | Cl Max: | 1.757 | at alpha= | 20 | deg
XFOIL ncrit=9 |  |  |  | L/D Max: | 132.667 | at alpha= | 1 | deg
Re: | 16000000 |  |  | Cd Min: | 0.04301 | at alpha= | 20 | deg
Mach: | 0.1 |  |  | Cl=0 at alpha= | -2.359 | deg
|  |  |  | @ Cl=0.1, Cd= | 0.004759
|  |  |  | @ Cl=0.4, Cd= | 0.0032554
|  |  |  | @ Cl=0.6, Cd= | 0.0061614
alpha (deg) | Cl | Cd | Cm | Cl/Cd
-20 | -1.5623 | 0.02515 | -0.0886 | -62.1193
-19.5 | -1.5424 | 0.02324 | -0.0865 | -66.3683
-19 | -1.5214 | 0.02148 | -0.0841 | -70.8287
-18.5 | -1.5001 | 0.0198 | -0.0814 | -75.7626
-18 | -1.4733 | 0.0185 | -0.0789 | -79.6378
-17.5 | -1.4444 | 0.01733 | -0.0765 | -83.3468
-17 | -1.4205 | 0.01598 | -0.0732 | -88.8924
-16.5 | -1.3884 | 0.01505 | -0.0707 | -92.2525
-16 | -1.3559 | 0.01417 | -0.0681 | -95.6881
-15.5 | -1.3211 | 0.01343 | -0.0656 | -98.3693
-15 | -1.2844 | 0.01278 | -0.0633 | -100.5008
-14.5 | -1.2476 | 0.01215 | -0.0608 | -102.6831
-14 | -1.2092 | 0.01163 | -0.0584 | -103.9725
-13.5 | -1.1718 | 0.01109 | -0.0557 | -105.6628
-13 | -1.1344 | 0.01062 | -0.0528 | -106.8173
-12.5 | -1.0979 | 0.01025 | -0.0495 | -107.1122
-12 | -1.0542 | 0.00975 | -0.0478 | -108.1231
-11.5 | -1.0071 | 0.00933 | -0.0466 | -107.9421
-11 | -0.9586 | 0.00893 | -0.0457 | -107.346
-10.5 | -0.9081 | 0.00858 | -0.0451 | -105.8392
-10 | -0.8564 | 0.00825 | -0.0448 | -103.8061
-9.5 | -0.8035 | 0.00797 | -0.0446 | -100.8156
-9 | -0.7501 | 0.00769 | -0.0446 | -97.5423
-8.5 | -0.696 | 0.00742 | -0.0447 | -93.8005
-8 | -0.6421 | 0.00713 | -0.0447 | -90.0561
-7.5 | -0.5875 | 0.00687 | -0.0449 | -85.5167
-7 | -0.5322 | 0.00663 | -0.0452 | -80.2715
-6.5 | -0.4761 | 0.00643 | -0.0457 | -74.0435
-6 | -0.4195 | 0.00624 | -0.0463 | -67.2276
-5.5 | -0.3626 | 0.00605 | -0.0469 | -59.9339
-5 | -0.3057 | 0.00584 | -0.0475 | -52.3459
-4.5 | -0.2484 | 0.00565 | -0.0483 | -43.9646
-4 | -0.1905 | 0.0055 | -0.0491 | -34.6364
-3.5 | -0.1325 | 0.00535 | -0.05 | -24.7664
-3 | -0.0747 | 0.00521 | -0.0508 | -14.3378
-2.5 | -0.0165 | 0.0051 | -0.0517 | -3.2353
-2 | 0.042 | 0.00496 | -0.0527 | 8.4677
-1.5 | 0.0998 | 0.00476 | -0.0536 | 20.9664
-1 | 0.1565 | 0.00449 | -0.0542 | 34.8552
-0.5 | 0.2123 | 0.00415 | -0.0548 | 51.1566
0 | 0.2689 | 0.00381 | -0.0556 | 70.5774
0.5 | 0.3218 | 0.00316 | -0.0559 | 101.8354
1 | 0.3781 | 0.00285 | -0.0566 | 132.6667
1.5 | 0.4251 | 0.00372 | -0.0556 | 114.2742
2 | 0.4703 | 0.00452 | -0.0542 | 104.0487
2.5 | 0.5163 | 0.00514 | -0.0529 | 100.4475
3.5 | 0.6048 | 0.00622 | -0.0495 | 97.2347
4 | 0.6473 | 0.00671 | -0.0474 | 96.468
4.5 | 0.6881 | 0.00713 | -0.0449 | 96.5077
5 | 0.7208 | 0.00742 | -0.0407 | 97.1429
5.5 | 0.7592 | 0.00778 | -0.0378 | 97.5835
6 | 0.7985 | 0.00817 | -0.0352 | 97.7356
6.5 | 0.8394 | 0.00856 | -0.0331 | 98.0607
7 | 0.8797 | 0.00901 | -0.0309 | 97.636
7.5 | 0.9201 | 0.0095 | -0.0288 | 96.8526
8 | 0.9604 | 0.00998 | -0.0268 | 96.2325
8.5 | 0.9998 | 0.01055 | -0.0247 | 94.7678
9 | 1.0391 | 0.01112 | -0.0227 | 93.4442
9.5 | 1.0776 | 0.01176 | -0.0207 | 91.6327
10 | 1.1162 | 0.01241 | -0.0187 | 89.9436
10.5 | 1.1549 | 0.01309 | -0.0169 | 88.2277
11 | 1.1905 | 0.01389 | -0.0146 | 85.7091
11.5 | 1.227 | 0.0147 | -0.0126 | 83.4694
12.5 | 1.2992 | 0.01641 | -0.0087 | 79.1712
13 | 1.3348 | 0.01731 | -0.0068 | 77.1115
13.5 | 1.3664 | 0.01843 | -0.0046 | 74.14
14 | 1.402 | 0.01939 | -0.0029 | 72.3053
14.5 | 1.4313 | 0.02065 | -0.0004 | 69.3123
15 | 1.458 | 0.02189 | 0.0025 | 66.6058
15.5 | 1.5165 | 0.02337 | -0.0016 | 64.8909
17.5 | 1.6632 | 0.03039 | -0.0016 | 54.7285
18 | 1.6827 | 0.03281 | 0.0006 | 51.2862
18.5 | 1.7057 | 0.03497 | 0.0024 | 48.7761
19 | 1.7245 | 0.03747 | 0.0044 | 46.0235
19.5 | 1.7419 | 0.04015 | 0.0063 | 43.3848
20 | 1.757 | 0.04301 | 0.0082 | 40.851

## 133. Re 16M Mach 0.25 (1)
BIGFOIL.COM POLAR EXPORT
NACA66-316 a=0.6
NACA66-316 a=0.6 |  |  |  | Cl Max: | 1.32 | at alpha= | 11 | deg
JavaFoil+Calcfoil stall+Eppler ext transition |  |  |  | L/D Max: | 106.697 | at alpha= | 7.5 | deg
Re: | 16000000 |  |  | Cd Min: | 0.00514 | at alpha= | 1 | deg
Mach: | 0.25 |  |  | Cl=0 at alpha= | -2.1349 | deg
|  |  |  | @ Cl=0.1, Cd= | 0.0059108
|  |  |  | @ Cl=0.4, Cd= | 0.0051629
|  |  |  | @ Cl=0.6, Cd= | 0.0060941
alpha (deg) | Cl | Cd | Cm | Cl/Cd
-17 | -0.49 | 0.14341 | -0.005 | -3.418
-16.5 | -0.538 | 0.13382 | -0.006 | -4.02
-16 | -0.579 | 0.11518 | -0.007 | -5.03
-15.5 | -0.615 | 0.11254 | -0.007 | -5.461
-15 | -0.648 | 0.10208 | -0.008 | -6.346
-14.5 | -0.676 | 0.09491 | -0.009 | -7.123
-14 | -0.7 | 0.08851 | -0.01 | -7.906
-13.5 | -0.718 | 0.08309 | -0.011 | -8.638
-13 | -0.849 | 0.01925 | -0.019 | -44.111
-12.5 | -0.88 | 0.0136 | -0.021 | -64.7
-12 | -0.884 | 0.01259 | -0.022 | -70.255
-11.5 | -0.884 | 0.01117 | -0.023 | -79.147
-11 | -0.874 | 0.01056 | -0.024 | -82.739
-10.5 | -0.856 | 0.00995 | -0.025 | -86.065
-10 | -0.833 | 0.00948 | -0.027 | -87.843
-9.5 | -0.803 | 0.00897 | -0.028 | -89.497
-9 | -0.768 | 0.0086 | -0.029 | -89.329
-8.5 | -0.728 | 0.00823 | -0.03 | -88.433
-8 | -0.682 | 0.00699 | -0.031 | -97.626
-7.5 | -0.634 | 0.00716 | -0.033 | -88.49
-7 | -0.583 | 0.00764 | -0.034 | -76.236
-6.5 | -0.528 | 0.00731 | -0.035 | -72.29
-6 | -0.472 | 0.00699 | -0.036 | -67.504
-5.5 | -0.414 | 0.0068 | -0.037 | -60.895
-5 | -0.355 | 0.00643 | -0.039 | -55.185
-4.5 | -0.295 | 0.0063 | -0.04 | -46.732
-4 | -0.233 | 0.0061 | -0.041 | -38.256
-3.5 | -0.171 | 0.00595 | -0.042 | -28.823
-3 | -0.109 | 0.00579 | -0.044 | -18.812
-2.5 | -0.046 | 0.00565 | -0.045 | -8.114
-2 | 0.017 | 0.00554 | -0.046 | 3.138
-1.5 | 0.081 | 0.00608 | -0.047 | 13.324
-1 | 0.145 | 0.00551 | -0.048 | 26.264
-0.5 | 0.208 | 0.00557 | -0.05 | 37.393
0 | 0.272 | 0.00567 | -0.051 | 47.979
0.5 | 0.335 | 0.00531 | -0.052 | 63.102
1 | 0.398 | 0.00514 | -0.053 | 77.358
1.5 | 0.46 | 0.00585 | -0.054 | 78.685
2 | 0.523 | 0.00596 | -0.055 | 87.712
2.5 | 0.585 | 0.006 | -0.057 | 97.492
3 | 0.644 | 0.00637 | -0.058 | 101.059
3.5 | 0.704 | 0.0067 | -0.059 | 105.088
4 | 0.763 | 0.00802 | -0.06 | 95.114
4.5 | 0.822 | 0.00838 | -0.061 | 98.12
5 | 0.88 | 0.0087 | -0.062 | 101.108
5.5 | 0.936 | 0.00904 | -0.063 | 103.496
6 | 0.989 | 0.00943 | -0.064 | 104.92
6.5 | 1.04 | 0.0098 | -0.066 | 106.137
7 | 1.089 | 0.01022 | -0.067 | 106.524
7.5 | 1.134 | 0.01063 | -0.068 | 106.697
8 | 1.176 | 0.01114 | -0.069 | 105.573
8.5 | 1.213 | 0.01167 | -0.07 | 103.969
9 | 1.246 | 0.01227 | -0.071 | 101.598
9.5 | 1.274 | 0.01288 | -0.072 | 98.869
10 | 1.296 | 0.01352 | -0.073 | 95.854
10.5 | 1.312 | 0.01425 | -0.074 | 92.061
11 | 1.32 | 0.01503 | -0.075 | 87.818
11.5 | 1.316 | 0.01587 | -0.076 | 82.905
12 | 1.302 | 0.01674 | -0.077 | 77.821
12.5 | 1.28 | 0.01772 | -0.078 | 72.228
13 | 1.248 | 0.01889 | -0.079 | 66.099
13.5 | 1.208 | 0.0203 | -0.08 | 59.487
14 | 1.158 | 0.0219 | -0.081 | 52.882
14.5 | 1.099 | 0.02414 | -0.081 | 45.535
15 | 1.017 | 0.03177 | -0.08 | 32.028
15.5 | 0.826 | 0.10398 | -0.053 | 7.944
16 | 0.756 | 0.11844 | -0.046 | 6.386

## 134. Re 16M Mach 0.25 (2)
BIGFOIL.COM POLAR EXPORT
NACA66-316 a=0.6
NACA66-316 a=0.6 |  |  |  | Cl Max: | 1.7154 | at alpha= | 19 | deg
XFOIL ncrit=9 |  |  |  | L/D Max: | 139.537 | at alpha= | 1 | deg
Re: | 16000000 |  |  | Cd Min: | 0.05628 | at alpha= | 20 | deg
Mach: | 0.25 |  |  | Cl=0 at alpha= | -2.3789 | deg
|  |  |  | @ Cl=0.1, Cd= | 0.0048268
|  |  |  | @ Cl=0.4, Cd= | 0.002934
|  |  |  | @ Cl=0.6, Cd= | 0.0061596
alpha (deg) | Cl | Cd | Cm | Cl/Cd
-20 | -1.4385 | 0.04537 | -0.1139 | -31.706
-19.5 | -1.4591 | 0.03841 | -0.1144 | -37.9875
-19 | -1.4718 | 0.03286 | -0.1129 | -44.79
-18.5 | -1.4573 | 0.02969 | -0.1107 | -49.0839
-18 | -1.4507 | 0.02629 | -0.1075 | -55.1807
-17.5 | -1.4388 | 0.02348 | -0.1038 | -61.2777
-17 | -1.4228 | 0.02107 | -0.0998 | -67.5273
-16.5 | -1.3983 | 0.01923 | -0.0958 | -72.7145
-16 | -1.3702 | 0.01767 | -0.0919 | -77.5439
-15.5 | -1.3375 | 0.01638 | -0.0882 | -81.6545
-15 | -1.3031 | 0.01523 | -0.0844 | -85.5614
-14.5 | -1.2688 | 0.01412 | -0.0805 | -89.8584
-14 | -1.2299 | 0.01328 | -0.077 | -92.613
-13.5 | -1.1906 | 0.01247 | -0.0735 | -95.4771
-13 | -1.1493 | 0.01179 | -0.0701 | -97.4809
-12.5 | -1.1078 | 0.01116 | -0.0667 | -99.2652
-12 | -1.0673 | 0.01057 | -0.0631 | -100.9745
-11.5 | -1.0289 | 0.01005 | -0.0589 | -102.3781
-11 | -0.9856 | 0.00955 | -0.0556 | -103.2042
-10.5 | -0.9349 | 0.00909 | -0.0538 | -102.8493
-10 | -0.8829 | 0.00866 | -0.0523 | -101.9515
-9.5 | -0.8289 | 0.00829 | -0.0512 | -99.9879
-9 | -0.7738 | 0.00796 | -0.0504 | -97.2111
-8.5 | -0.7179 | 0.00766 | -0.0498 | -93.7206
-8 | -0.6611 | 0.00739 | -0.0494 | -89.4587
-7.5 | -0.6048 | 0.00708 | -0.0491 | -85.4237
-7 | -0.5477 | 0.0068 | -0.0489 | -80.5441
-6.5 | -0.4898 | 0.00655 | -0.049 | -74.7786
-6 | -0.4312 | 0.00634 | -0.0493 | -68.0126
-5.5 | -0.3722 | 0.00614 | -0.0497 | -60.6189
-5 | -0.3132 | 0.00593 | -0.0502 | -52.8162
-4.5 | -0.2541 | 0.00572 | -0.0507 | -44.4231
-4 | -0.1944 | 0.00555 | -0.0514 | -35.027
-3.5 | -0.1344 | 0.0054 | -0.0522 | -24.8889
-3 | -0.0746 | 0.00525 | -0.053 | -14.2095
-2.5 | -0.0146 | 0.00514 | -0.0539 | -2.8405
-2 | 0.0457 | 0.00499 | -0.0548 | 9.1583
-1.5 | 0.1056 | 0.00481 | -0.0557 | 21.9543
-1 | 0.1639 | 0.00453 | -0.0564 | 36.181
-0.5 | 0.2209 | 0.00416 | -0.0569 | 53.101
0 | 0.2792 | 0.00381 | -0.0576 | 73.2808
1 | 0.3921 | 0.00281 | -0.0587 | 139.5374
1.5 | 0.4418 | 0.00359 | -0.0578 | 123.0641
2 | 0.4853 | 0.0045 | -0.0558 | 107.8444
2.5 | 0.53 | 0.00518 | -0.0539 | 102.3166
3 | 0.5736 | 0.00577 | -0.0517 | 99.4107
3.5 | 0.6129 | 0.00635 | -0.0486 | 96.5197
4 | 0.6457 | 0.00684 | -0.044 | 94.4006
4.5 | 0.6701 | 0.0074 | -0.0378 | 90.5541
5 | 0.709 | 0.00784 | -0.0347 | 90.4337
5.5 | 0.7514 | 0.00826 | -0.0324 | 90.9685
6 | 0.7928 | 0.00875 | -0.0299 | 90.6057
6.5 | 0.8357 | 0.00921 | -0.0278 | 90.7383
7 | 0.877 | 0.00976 | -0.0254 | 89.8566
7.5 | 0.9194 | 0.01032 | -0.0233 | 89.0891
8 | 0.9609 | 0.01091 | -0.0211 | 88.0752
8.5 | 1.0012 | 0.01159 | -0.0187 | 86.3848
9 | 1.0422 | 0.01227 | -0.0165 | 84.9389
9.5 | 1.082 | 0.013 | -0.0141 | 83.2308
10 | 1.1229 | 0.01374 | -0.012 | 81.7249
10.5 | 1.1605 | 0.01463 | -0.0094 | 79.3233
11 | 1.1984 | 0.01555 | -0.0069 | 77.0675
11.5 | 1.2373 | 0.01647 | -0.0046 | 75.1245
12 | 1.2744 | 0.0175 | -0.0022 | 72.8229
12.5 | 1.3125 | 0.01855 | 0.0001 | 70.7547
13 | 1.3478 | 0.01976 | 0.0027 | 68.2085
13.5 | 1.3811 | 0.0211 | 0.0054 | 65.455
14 | 1.415 | 0.02248 | 0.008 | 62.9448
14.5 | 1.4466 | 0.02396 | 0.0107 | 60.3756
15 | 1.4803 | 0.02541 | 0.0131 | 58.2566
15.5 | 1.5606 | 0.02777 | 0.0055 | 56.1973
16.5 | 1.6271 | 0.03233 | 0.0083 | 50.3279
17 | 1.6488 | 0.03497 | 0.0112 | 47.149
17.5 | 1.6717 | 0.03758 | 0.0139 | 44.4838
18 | 1.692 | 0.04049 | 0.0165 | 41.7881
18.5 | 1.7065 | 0.04386 | 0.0193 | 38.9079
19 | 1.7154 | 0.04762 | 0.0222 | 36.0227
19.5 | 1.7086 | 0.05216 | 0.0264 | 32.7569
20 | 1.6987 | 0.05628 | 0.0313 | 30.183

## 135. Re 16M Mach 0.50 (1)
BIGFOIL.COM POLAR EXPORT
NACA66-316 a=0.6
NACA66-316 a=0.6 |  |  |  | Cl Max: | 1.226 | at alpha= | 20 | deg
JavaFoil+Calcfoil stall+Eppler ext transition |  |  |  | L/D Max: | 99.317 | at alpha= | 3 | deg
Re: | 16000000 |  |  | Cd Min: | 0.00524 | at alpha= | -1 | deg
Mach: | 0.5 |  |  | Cl=0 at alpha= | -2.1357 | deg
|  |  |  | @ Cl=0.1, Cd= | 0.0062093
|  |  |  | @ Cl=0.4, Cd= | 0.0060693
|  |  |  | @ Cl=0.6, Cd= | 0.0063739
alpha (deg) | Cl | Cd | Cm | Cl/Cd
-20 | -0.997 | 0.17521 | -0.004 | -5.691
-19.5 | -0.969 | 0.16946 | -0.004 | -5.719
-19 | -0.941 | 0.1627 | -0.005 | -5.783
-18.5 | -0.917 | 0.14678 | -0.006 | -6.245
-18 | -0.888 | 0.13984 | -0.006 | -6.35
-17.5 | -0.859 | 0.1379 | -0.007 | -6.228
-17 | -0.83 | 0.13143 | -0.007 | -6.318
-16.5 | -0.803 | 0.12353 | -0.008 | -6.504
-16 | -0.78 | 0.11131 | -0.009 | -7.004
-15.5 | -0.752 | 0.10453 | -0.01 | -7.193
-15 | -0.727 | 0.09507 | -0.011 | -7.649
-14.5 | -0.715 | 0.07598 | -0.013 | -9.412
-14 | -0.77 | 0.02528 | -0.018 | -30.457
-13.5 | -0.753 | 0.0191 | -0.02 | -39.433
-13 | -0.609 | 0.08732 | -0.012 | -6.974
-12.5 | -0.583 | 0.07979 | -0.013 | -7.305
-12 | -0.573 | 0.05859 | -0.018 | -9.789
-11.5 | -0.628 | 0.01524 | -0.025 | -41.196
-11 | -0.599 | 0.01359 | -0.027 | -44.067
-10.5 | -0.569 | 0.01215 | -0.028 | -46.792
-10 | -0.441 | 0.06376 | -0.015 | -6.91
-9.5 | -0.413 | 0.05998 | -0.016 | -6.879
-9 | -0.388 | 0.05235 | -0.019 | -7.41
-8.5 | -0.435 | 0.0105 | -0.033 | -41.44
-8 | -0.493 | 0.0097 | -0.035 | -50.824
-7.5 | -0.594 | 0.00919 | -0.036 | -64.659
-7 | -0.584 | 0.00857 | -0.038 | -68.206
-6.5 | -0.55 | 0.00809 | -0.039 | -67.986
-6 | -0.503 | 0.00768 | -0.04 | -65.519
-5.5 | -0.448 | 0.00734 | -0.042 | -61.041
-5 | -0.388 | 0.00616 | -0.043 | -63.037
-4.5 | -0.325 | 0.00626 | -0.045 | -51.827
-4 | -0.259 | 0.00666 | -0.046 | -38.826
-3.5 | -0.191 | 0.00639 | -0.047 | -29.808
-3 | -0.121 | 0.0062 | -0.049 | -19.551
-2.5 | -0.051 | 0.00602 | -0.05 | -8.501
-2 | 0.019 | 0.00587 | -0.051 | 3.307
-1.5 | 0.091 | 0.00635 | -0.053 | 14.267
-1 | 0.162 | 0.00524 | -0.054 | 30.88
-0.5 | 0.233 | 0.00571 | -0.055 | 40.798
0 | 0.302 | 0.00585 | -0.056 | 51.548
0.5 | 0.372 | 0.00598 | -0.058 | 62.208
1 | 0.441 | 0.0062 | -0.059 | 71.216
1.5 | 0.511 | 0.00636 | -0.06 | 80.394
2 | 0.581 | 0.00625 | -0.062 | 92.835
2.5 | 0.65 | 0.0067 | -0.063 | 97.006
3 | 0.714 | 0.00719 | -0.064 | 99.317
3.5 | 0.779 | 0.00881 | -0.065 | 88.439
4 | 0.844 | 0.00926 | -0.067 | 91.22
4.5 | 0.908 | 0.00971 | -0.068 | 93.432
5 | 0.968 | 0.01021 | -0.069 | 94.812
5.5 | 1.025 | 0.01073 | -0.07 | 95.563
6 | 1.076 | 0.01127 | -0.072 | 95.435
6.5 | 1.118 | 0.01189 | -0.073 | 93.991
7 | 1.147 | 0.0126 | -0.074 | 91.038
7.5 | 1.156 | 0.0135 | -0.075 | 85.624
8 | 1.127 | 0.01458 | -0.076 | 77.287
8.5 | 0.953 | 0.01579 | -0.077 | 60.375
9 | 0.621 | 0.05727 | -0.042 | 10.845
9.5 | 0.78 | 0.01715 | -0.08 | 45.47
10 | 0.811 | 0.01829 | -0.081 | 44.376
10.5 | 0.842 | 0.01988 | -0.082 | 42.374
11 | 0.736 | 0.07013 | -0.051 | 10.499
11.5 | 0.906 | 0.0208 | -0.084 | 43.58
12 | 0.937 | 0.02224 | -0.085 | 42.137
12.5 | 0.966 | 0.02449 | -0.086 | 39.464
13 | 0.993 | 0.02768 | -0.087 | 35.866
13.5 | 0.998 | 0.03833 | -0.085 | 26.051
14 | 1.055 | 0.02916 | -0.089 | 36.191
14.5 | 1.081 | 0.03245 | -0.089 | 33.317
15 | 1.098 | 0.03991 | -0.089 | 27.504
15.5 | 0.978 | 0.12043 | -0.056 | 8.117
16 | 1.008 | 0.12387 | -0.059 | 8.139
16.5 | 1.039 | 0.12684 | -0.062 | 8.189
17 | 1.067 | 0.13352 | -0.063 | 7.991
17.5 | 1.087 | 0.15251 | -0.06 | 7.125
18 | 1.115 | 0.15785 | -0.062 | 7.065
18.5 | 1.146 | 0.16118 | -0.065 | 7.107
19 | 1.173 | 0.17307 | -0.067 | 6.779
19.5 | 1.197 | 0.18487 | -0.066 | 6.476
20 | 1.226 | 0.19168 | -0.068 | 6.396

## 136. Re 16M Mach 0.50 (2)
BIGFOIL.COM POLAR EXPORT
NACA66-316 a=0.6
NACA66-316 a=0.6 |  |  |  | Cl Max: | 1.2171 | at alpha= | 11 | deg
XFOIL ncrit=9 |  |  |  | L/D Max: | 164.667 | at alpha= | 1.5 | deg
Re: | 16000000 |  |  | Cd Min: | 0.12543 | at alpha= | 16 | deg
Mach: | 0.5 |  |  | Cl=0 at alpha= | -2.4788 | deg
|  |  |  | @ Cl=0.1, Cd= | 0.0050843
|  |  |  | @ Cl=0.4, Cd= | 0.0028762
|  |  |  | @ Cl=0.6, Cd= | 0.0074173
alpha (deg) | Cl | Cd | Cm | Cl/Cd
-13.5 | -0.4404 | 0.09861 | -0.0939 | -4.4661
-13 | -0.4561 | 0.08703 | -0.1014 | -5.2407
-12.5 | -0.4714 | 0.07556 | -0.1089 | -6.2388
-12 | -0.494 | 0.06058 | -0.1201 | -8.1545
-11.5 | -0.5184 | 0.0496 | -0.128 | -10.4516
-11 | -0.557 | 0.04059 | -0.1309 | -13.7226
-10.5 | -0.5932 | 0.03361 | -0.129 | -17.6495
-10 | -0.6313 | 0.02759 | -0.1234 | -22.8815
-9.5 | -0.6633 | 0.02245 | -0.115 | -29.5457
-9 | -0.6863 | 0.01776 | -0.1049 | -38.643
-8.5 | -0.6948 | 0.01274 | -0.095 | -54.5369
-8 | -0.678 | 0.00976 | -0.086 | -69.4672
-7.5 | -0.6466 | 0.00855 | -0.0776 | -75.6257
-7 | -0.5961 | 0.00787 | -0.0722 | -75.7433
-6.5 | -0.537 | 0.0073 | -0.0688 | -73.5616
-6 | -0.4729 | 0.00691 | -0.0665 | -68.437
-5.5 | -0.4069 | 0.0066 | -0.0651 | -61.6515
-5 | -0.3402 | 0.00633 | -0.0641 | -53.7441
-4.5 | -0.2731 | 0.00609 | -0.0636 | -44.844
-4 | -0.2062 | 0.00586 | -0.0633 | -35.1877
-3.5 | -0.1387 | 0.00566 | -0.0633 | -24.5053
-3 | -0.0707 | 0.0055 | -0.0637 | -12.8545
-2.5 | -0.0029 | 0.00533 | -0.0642 | -0.54409
-2 | 0.0655 | 0.00517 | -0.065 | 12.6692
-1.5 | 0.1339 | 0.005 | -0.0659 | 26.78
-1 | 0.1995 | 0.00471 | -0.0664 | 42.3567
-0.5 | 0.2617 | 0.00426 | -0.0665 | 61.4319
0 | 0.3251 | 0.0038 | -0.0668 | 85.5526
0.5 | 0.384 | 0.00289 | -0.0665 | 132.872
1 | 0.4536 | 0.00283 | -0.0678 | 160.2827
1.5 | 0.5187 | 0.00315 | -0.0682 | 164.6667
2 | 0.5613 | 0.00416 | -0.0644 | 134.9279
2.5 | 0.5846 | 0.00527 | -0.0567 | 110.9298
3 | 0.5762 | 0.00628 | -0.0426 | 91.7516
3.5 | 0.5976 | 0.00728 | -0.035 | 82.0879
4 | 0.6191 | 0.00851 | -0.0279 | 72.7497
4.5 | 0.6394 | 0.00992 | -0.0208 | 64.4556
5 | 0.6826 | 0.01075 | -0.0175 | 63.4977
5.5 | 0.7313 | 0.01145 | -0.0149 | 63.869
6 | 0.7788 | 0.01224 | -0.012 | 63.6275
6.5 | 0.8266 | 0.01308 | -0.0092 | 63.1957
7 | 0.8732 | 0.01397 | -0.0061 | 62.5054
7.5 | 0.9216 | 0.01489 | -0.0031 | 61.8939
8 | 0.9679 | 0.01596 | 0.0003 | 60.6454
8.5 | 1.0154 | 0.01703 | 0.0037 | 59.6242
9 | 1.0622 | 0.01823 | 0.0072 | 58.2666
9.5 | 1.1088 | 0.01952 | 0.011 | 56.8033
10 | 1.1522 | 0.02105 | 0.0153 | 54.7363
10.5 | 1.1903 | 0.02295 | 0.0202 | 51.8649
11 | 1.2171 | 0.02552 | 0.0261 | 47.692
11.5 | 1.2145 | 0.02977 | 0.0336 | 40.7961
12 | 1.1972 | 0.0353 | 0.0406 | 33.915
12.5 | 1.1716 | 0.0422 | 0.0462 | 27.763
13 | 1.1451 | 0.05022 | 0.0492 | 22.8017
13.5 | 1.1109 | 0.05997 | 0.0495 | 18.5243
14 | 1.0751 | 0.07125 | 0.0469 | 15.0891
14.5 | 1.0413 | 0.0838 | 0.0413 | 12.426
15 | 1.0104 | 0.09733 | 0.0335 | 10.3812
15.5 | 0.9854 | 0.11129 | 0.0244 | 8.8543
16 | 0.9648 | 0.12543 | 0.0148 | 7.6919

## 137. Re 18M Mach 0.00 (1)
BIGFOIL.COM POLAR EXPORT
NACA66-316 a=0.6
NACA66-316 a=0.6 |  |  |  | Cl Max: | 1.384 | at alpha= | 13 | deg
JavaFoil+Calcfoil stall+Eppler ext transition |  |  |  | L/D Max: | 112.634 | at alpha= | 8 | deg
Re: | 18000000 |  |  | Cd Min: | 0.00557 | at alpha= | 1.5 | deg
Mach: | 0 |  |  | Cl=0 at alpha= | -2.1393 | deg
|  |  |  | @ Cl=0.1, Cd= | 0.005941
|  |  |  | @ Cl=0.4, Cd= | 0.0057241
|  |  |  | @ Cl=0.6, Cd= | 0.0061963
alpha (deg) | Cl | Cd | Cm | Cl/Cd
-19 | -0.748 | 0.13425 | -0.004 | -5.573
-18.5 | -0.771 | 0.12703 | -0.005 | -6.066
-18 | -0.789 | 0.1244 | -0.005 | -6.339
-17.5 | -0.811 | 0.11449 | -0.006 | -7.082
-17 | -0.832 | 0.10461 | -0.007 | -7.957
-16.5 | -0.86 | 0.08497 | -0.009 | -10.117
-16 | -0.873 | 0.07553 | -0.01 | -11.554
-15.5 | -0.949 | 0.03281 | -0.013 | -28.936
-15 | -0.982 | 0.02118 | -0.014 | -46.361
-14.5 | -1.001 | 0.01562 | -0.016 | -64.102
-14 | -1.002 | 0.01411 | -0.017 | -70.957
-13.5 | -0.999 | 0.01267 | -0.018 | -78.84
-13 | -0.989 | 0.01182 | -0.019 | -83.703
-12.5 | -0.975 | 0.0112 | -0.02 | -87.04
-12 | -0.958 | 0.01039 | -0.021 | -92.232
-11.5 | -0.935 | 0.00991 | -0.022 | -94.368
-11 | -0.909 | 0.00946 | -0.024 | -96.104
-10.5 | -0.879 | 0.00908 | -0.025 | -96.783
-10 | -0.845 | 0.00866 | -0.026 | -97.546
-9.5 | -0.807 | 0.00832 | -0.027 | -97.028
-9 | -0.766 | 0.00704 | -0.028 | -108.931
-8.5 | -0.723 | 0.00806 | -0.029 | -89.697
-8 | -0.674 | 0.0077 | -0.03 | -87.417
-7.5 | -0.623 | 0.00744 | -0.032 | -83.642
-7 | -0.57 | 0.00717 | -0.033 | -79.517
-6.5 | -0.516 | 0.00685 | -0.034 | -75.251
-6 | -0.46 | 0.00668 | -0.035 | -68.823
-5.5 | -0.403 | 0.00646 | -0.036 | -62.369
-5 | -0.345 | 0.00618 | -0.037 | -55.835
-4.5 | -0.286 | 0.0061 | -0.039 | -46.913
-4 | -0.226 | 0.00592 | -0.04 | -38.201
-3.5 | -0.166 | 0.00575 | -0.041 | -28.878
-3 | -0.105 | 0.00563 | -0.042 | -18.735
-2.5 | -0.044 | 0.00594 | -0.043 | -7.484
-2 | 0.017 | 0.00605 | -0.045 | 2.781
-1.5 | 0.078 | 0.00609 | -0.046 | 12.881
-1 | 0.14 | 0.00567 | -0.047 | 24.685
-0.5 | 0.202 | 0.00565 | -0.048 | 35.683
0 | 0.263 | 0.00574 | -0.049 | 45.887
0.5 | 0.325 | 0.0059 | -0.05 | 55.081
1 | 0.386 | 0.00577 | -0.052 | 66.855
1.5 | 0.447 | 0.00557 | -0.053 | 80.135
2 | 0.507 | 0.00609 | -0.054 | 83.276
2.5 | 0.568 | 0.00623 | -0.055 | 91.053
3 | 0.625 | 0.00617 | -0.056 | 101.292
3.5 | 0.683 | 0.00735 | -0.057 | 92.99
4 | 0.741 | 0.0076 | -0.058 | 97.605
4.5 | 0.799 | 0.00788 | -0.059 | 101.338
5 | 0.855 | 0.00816 | -0.06 | 104.793
5.5 | 0.91 | 0.00848 | -0.061 | 107.379
6 | 0.964 | 0.00882 | -0.063 | 109.31
6.5 | 1.015 | 0.00914 | -0.064 | 111.112
7 | 1.064 | 0.0095 | -0.065 | 112.073
7.5 | 1.111 | 0.00987 | -0.066 | 112.61
8 | 1.156 | 0.01026 | -0.067 | 112.634
8.5 | 1.197 | 0.01073 | -0.068 | 111.566
9 | 1.236 | 0.01123 | -0.069 | 110.048
9.5 | 1.271 | 0.01169 | -0.07 | 108.713
10 | 1.302 | 0.01225 | -0.071 | 106.365
10.5 | 1.33 | 0.01284 | -0.072 | 103.614
11 | 1.353 | 0.01346 | -0.073 | 100.551
11.5 | 1.368 | 0.01408 | -0.074 | 97.216
12 | 1.378 | 0.01472 | -0.075 | 93.665
12.5 | 1.383 | 0.01541 | -0.076 | 89.786
13 | 1.384 | 0.01626 | -0.077 | 85.118
13.5 | 1.379 | 0.01707 | -0.078 | 80.784
14 | 1.37 | 0.01802 | -0.079 | 76.008
14.5 | 1.356 | 0.01915 | -0.079 | 70.801
15 | 1.338 | 0.02018 | -0.08 | 66.313
15.5 | 1.316 | 0.02172 | -0.081 | 60.573
16 | 1.29 | 0.02347 | -0.082 | 54.968
16.5 | 1.259 | 0.02509 | -0.082 | 50.177
17 | 1.221 | 0.0276 | -0.083 | 44.248
17.5 | 1.182 | 0.02978 | -0.083 | 39.699
18 | 1.141 | 0.03268 | -0.084 | 34.914

## 138. Re 18M Mach 0.00 (2)
BIGFOIL.COM POLAR EXPORT
NACA66-316 a=0.6
NACA66-316 a=0.6 |  |  |  | Cl Max: | 1.7745 | at alpha= | 20 | deg
XFOIL ncrit=9 |  |  |  | L/D Max: | 122.632 | at alpha= | 1 | deg
Re: | 18000000 |  |  | Cd Min: | 0.04013 | at alpha= | 20 | deg
Mach: | 0 |  |  | Cl=0 at alpha= | -2.3514 | deg
|  |  |  | @ Cl=0.1, Cd= | 0.0046839
|  |  |  | @ Cl=0.4, Cd= | 0.0035935
|  |  |  | @ Cl=0.6, Cd= | 0.0061304
alpha (deg) | Cl | Cd | Cm | Cl/Cd
-20 | -1.5786 | 0.02264 | -0.082 | -69.7261
-19.5 | -1.5556 | 0.02111 | -0.08 | -73.6902
-19 | -1.5313 | 0.01968 | -0.0779 | -77.81
-18.5 | -1.5084 | 0.01826 | -0.0753 | -82.6068
-18 | -1.48 | 0.01714 | -0.073 | -86.3477
-17.5 | -1.4502 | 0.01616 | -0.0708 | -89.7401
-17 | -1.4252 | 0.01495 | -0.0677 | -95.3311
-16.5 | -1.3927 | 0.01413 | -0.0654 | -98.5633
-16 | -1.3598 | 0.01337 | -0.063 | -101.7053
-15.5 | -1.3248 | 0.0127 | -0.0606 | -104.315
-15 | -1.2884 | 0.01212 | -0.0584 | -106.3036
-14.5 | -1.2516 | 0.01158 | -0.0561 | -108.0829
-13.5 | -1.1781 | 0.01061 | -0.0509 | -111.0368
-13 | -1.143 | 0.01024 | -0.0476 | -111.6211
-12 | -1.053 | 0.00944 | -0.045 | -111.5466
-11.5 | -1.0055 | 0.00904 | -0.0441 | -111.2279
-11 | -0.9568 | 0.00865 | -0.0435 | -110.6127
-10.5 | -0.9062 | 0.00831 | -0.0431 | -109.0493
-10 | -0.8545 | 0.00801 | -0.043 | -106.6792
-9.5 | -0.8017 | 0.00774 | -0.043 | -103.5788
-9 | -0.7485 | 0.00748 | -0.0431 | -100.0668
-8 | -0.6406 | 0.00697 | -0.0436 | -91.9082
-7.5 | -0.5862 | 0.00671 | -0.0439 | -87.3621
-7 | -0.5311 | 0.00648 | -0.0443 | -81.9599
-6.5 | -0.4753 | 0.00628 | -0.0448 | -75.6847
-6 | -0.4188 | 0.00609 | -0.0455 | -68.7685
-5.5 | -0.3621 | 0.00591 | -0.0462 | -61.269
-5 | -0.3053 | 0.00571 | -0.0469 | -53.4676
-4.5 | -0.2483 | 0.00553 | -0.0476 | -44.9005
-4 | -0.1908 | 0.00538 | -0.0485 | -35.4647
-3.5 | -0.1331 | 0.00525 | -0.0494 | -25.3524
-3 | -0.0756 | 0.00512 | -0.0503 | -14.7656
-2.5 | -0.0173 | 0.00499 | -0.0512 | -3.4669
-2 | 0.0409 | 0.00486 | -0.0522 | 8.4156
-1.5 | 0.0985 | 0.00469 | -0.0531 | 21.0021
-1 | 0.1552 | 0.00446 | -0.0539 | 34.7982
-0.5 | 0.2114 | 0.00414 | -0.0546 | 51.0628
0 | 0.2673 | 0.00387 | -0.0552 | 69.0698
1 | 0.3728 | 0.00304 | -0.0557 | 122.6316
1.5 | 0.4185 | 0.00397 | -0.0546 | 105.4156
2 | 0.4655 | 0.00463 | -0.0536 | 100.54
2.5 | 0.5122 | 0.00518 | -0.0524 | 98.8803
3 | 0.559 | 0.00568 | -0.0513 | 98.4155
3.5 | 0.6036 | 0.00617 | -0.0497 | 97.8282
4 | 0.6478 | 0.00661 | -0.048 | 98.003
4.5 | 0.6918 | 0.00699 | -0.0463 | 98.97
5 | 0.7329 | 0.00723 | -0.0439 | 101.3693
5.5 | 0.7686 | 0.00753 | -0.0403 | 102.0717
6.5 | 0.8469 | 0.00827 | -0.0353 | 102.4063
7 | 0.8861 | 0.0087 | -0.0329 | 101.8506
7.5 | 0.9265 | 0.00915 | -0.0309 | 101.2568
8 | 0.9675 | 0.00959 | -0.0291 | 100.8863
8.5 | 1.0061 | 0.01013 | -0.0269 | 99.3189
9 | 1.0447 | 0.0107 | -0.0249 | 97.6355
9.5 | 1.0837 | 0.01127 | -0.023 | 96.1579
10 | 1.1227 | 0.01188 | -0.0211 | 94.5034
10.5 | 1.1593 | 0.01257 | -0.019 | 92.2275
11 | 1.1967 | 0.01329 | -0.0171 | 90.0451
11.5 | 1.2322 | 0.01407 | -0.015 | 87.5764
12 | 1.2691 | 0.01483 | -0.0132 | 85.5765
12.5 | 1.3049 | 0.01565 | -0.0114 | 83.3802
13 | 1.3397 | 0.01653 | -0.0095 | 81.0466
13.5 | 1.3722 | 0.01756 | -0.0074 | 78.1435
14 | 1.4061 | 0.01853 | -0.0056 | 75.8824
14.5 | 1.438 | 0.01962 | -0.0036 | 73.2926
15 | 1.4654 | 0.02092 | -0.0012 | 70.0478
15.5 | 1.5067 | 0.02194 | -0.0013 | 68.6737
16 | 1.5857 | 0.02372 | -0.0103 | 66.8508
17 | 1.6459 | 0.02688 | -0.0075 | 61.2314
17.5 | 1.6737 | 0.02857 | -0.0059 | 58.5824
18 | 1.694 | 0.0308 | -0.0038 | 55
18.5 | 1.7162 | 0.03295 | -0.0021 | 52.085
19 | 1.7389 | 0.03505 | -0.0005 | 49.612
19.5 | 1.7574 | 0.0375 | 0.0013 | 46.864
20 | 1.7745 | 0.04013 | 0.003 | 44.2188

## 139. Re 18M Mach 0.10 (1)
BIGFOIL.COM POLAR EXPORT
NACA66-316 a=0.6
NACA66-316 a=0.6 |  |  |  | Cl Max: | 1.373 | at alpha= | 12.5 | deg
JavaFoil+Calcfoil stall+Eppler ext transition |  |  |  | L/D Max: | 112.108 | at alpha= | 7.5 | deg
Re: | 18000000 |  |  | Cd Min: | 0.00526 | at alpha= | 1.5 | deg
Mach: | 0.1 |  |  | Cl=0 at alpha= | -2.1371 | deg
|  |  |  | @ Cl=0.1, Cd= | 0.0059474
|  |  |  | @ Cl=0.4, Cd= | 0.0054367
|  |  |  | @ Cl=0.6, Cd= | 0.0062286
alpha (deg) | Cl | Cd | Cm | Cl/Cd
-18.5 | -0.724 | 0.1315 | -0.005 | -5.505
-18 | -0.743 | 0.13724 | -0.005 | -5.412
-17.5 | -0.771 | 0.11897 | -0.006 | -6.482
-17 | -0.794 | 0.1117 | -0.007 | -7.105
-16.5 | -0.817 | 0.09716 | -0.008 | -8.404
-16 | -0.821 | 0.09689 | -0.008 | -8.472
-15.5 | -0.839 | 0.08235 | -0.01 | -10.194
-15 | -0.92 | 0.03493 | -0.013 | -26.326
-14.5 | -0.976 | 0.01685 | -0.016 | -57.934
-14 | -0.982 | 0.01477 | -0.017 | -66.488
-13.5 | -0.984 | 0.01296 | -0.018 | -75.911
-13 | -0.977 | 0.01207 | -0.019 | -80.969
-12.5 | -0.967 | 0.01113 | -0.02 | -86.857
-12 | -0.951 | 0.01053 | -0.021 | -90.283
-11.5 | -0.931 | 0.01003 | -0.022 | -92.815
-11 | -0.906 | 0.00955 | -0.024 | -94.855
-10.5 | -0.877 | 0.00912 | -0.025 | -96.174
-10 | -0.844 | 0.00872 | -0.026 | -96.859
-9.5 | -0.807 | 0.00837 | -0.027 | -96.468
-9 | -0.767 | 0.0071 | -0.028 | -108.131
-8.5 | -0.723 | 0.0073 | -0.029 | -99.119
-8 | -0.675 | 0.00784 | -0.031 | -86.166
-7.5 | -0.625 | 0.00746 | -0.032 | -83.772
-7 | -0.572 | 0.0072 | -0.033 | -79.446
-6.5 | -0.518 | 0.00695 | -0.034 | -74.464
-6 | -0.462 | 0.00666 | -0.035 | -69.316
-5.5 | -0.405 | 0.00649 | -0.036 | -62.323
-5 | -0.346 | 0.00627 | -0.038 | -55.274
-4.5 | -0.287 | 0.00607 | -0.039 | -47.336
-4 | -0.227 | 0.00592 | -0.04 | -38.439
-3.5 | -0.167 | 0.00576 | -0.041 | -28.993
-3 | -0.106 | 0.0056 | -0.042 | -18.926
-2.5 | -0.045 | 0.00602 | -0.044 | -7.424
-2 | 0.017 | 0.00607 | -0.045 | 2.788
-1.5 | 0.079 | 0.00611 | -0.046 | 12.907
-1 | 0.141 | 0.00563 | -0.047 | 24.987
-0.5 | 0.203 | 0.00567 | -0.048 | 35.715
0 | 0.265 | 0.00581 | -0.05 | 45.51
0.5 | 0.326 | 0.00597 | -0.051 | 54.728
1 | 0.388 | 0.00548 | -0.052 | 70.696
1.5 | 0.449 | 0.00526 | -0.053 | 85.265
2 | 0.51 | 0.0061 | -0.054 | 83.596
2.5 | 0.57 | 0.00627 | -0.055 | 90.906
3 | 0.628 | 0.00619 | -0.056 | 101.513
3.5 | 0.686 | 0.00737 | -0.057 | 93.105
4 | 0.745 | 0.00763 | -0.058 | 97.619
4.5 | 0.802 | 0.00793 | -0.06 | 101.253
5 | 0.859 | 0.00821 | -0.061 | 104.681
5.5 | 0.914 | 0.00854 | -0.062 | 107.091
6 | 0.968 | 0.00889 | -0.063 | 108.866
6.5 | 1.019 | 0.0092 | -0.064 | 110.79
7 | 1.068 | 0.00957 | -0.065 | 111.671
7.5 | 1.115 | 0.00995 | -0.066 | 112.108
8 | 1.159 | 0.01036 | -0.067 | 111.924
8.5 | 1.2 | 0.01083 | -0.068 | 110.857
9 | 1.238 | 0.01136 | -0.069 | 108.981
9.5 | 1.272 | 0.01182 | -0.07 | 107.608
10 | 1.303 | 0.01238 | -0.071 | 105.191
10.5 | 1.329 | 0.01299 | -0.072 | 102.343
11 | 1.351 | 0.01356 | -0.073 | 99.632
11.5 | 1.363 | 0.01428 | -0.074 | 95.465
12 | 1.371 | 0.01493 | -0.075 | 91.819
12.5 | 1.373 | 0.01571 | -0.076 | 87.39
13 | 1.37 | 0.01659 | -0.077 | 82.565
13.5 | 1.361 | 0.01738 | -0.078 | 78.314
14 | 1.348 | 0.01834 | -0.079 | 73.492
14.5 | 1.329 | 0.01957 | -0.08 | 67.941
15 | 1.307 | 0.0208 | -0.081 | 62.836
15.5 | 1.28 | 0.02235 | -0.081 | 57.278
16 | 1.249 | 0.02429 | -0.082 | 51.43
16.5 | 1.212 | 0.02615 | -0.083 | 46.365
17 | 1.169 | 0.02899 | -0.083 | 40.309
17.5 | 1.123 | 0.03211 | -0.083 | 34.968

## 140. Re 18M Mach 0.10 (2)
BIGFOIL.COM POLAR EXPORT
NACA66-316 a=0.6
NACA66-316 a=0.6 |  |  |  | Cl Max: | 1.7742 | at alpha= | 20 | deg
XFOIL ncrit=9 |  |  |  | L/D Max: | 124.338 | at alpha= | 1 | deg
Re: | 18000000 |  |  | Cd Min: | 0.04203 | at alpha= | 20 | deg
Mach: | 0.1 |  |  | Cl=0 at alpha= | -2.3547 | deg
|  |  |  | @ Cl=0.1, Cd= | 0.0046984
|  |  |  | @ Cl=0.4, Cd= | 0.0035186
|  |  |  | @ Cl=0.6, Cd= | 0.0061275
alpha (deg) | Cl | Cd | Cm | Cl/Cd
-20 | -1.5786 | 0.02416 | -0.0876 | -65.3394
-19.5 | -1.5567 | 0.02239 | -0.0854 | -69.5266
-19 | -1.5341 | 0.02076 | -0.083 | -73.8969
-18.5 | -1.509 | 0.01933 | -0.0806 | -78.0652
-18 | -1.4818 | 0.01806 | -0.0781 | -82.0487
-17.5 | -1.4527 | 0.01694 | -0.0756 | -85.7556
-17 | -1.4287 | 0.0156 | -0.0723 | -91.5833
-16.5 | -1.3964 | 0.01471 | -0.0697 | -94.9286
-15.5 | -1.3302 | 0.01305 | -0.0644 | -101.931
-15 | -1.2937 | 0.01241 | -0.0619 | -104.2466
-14.5 | -1.2564 | 0.01183 | -0.0594 | -106.2046
-14 | -1.2182 | 0.01131 | -0.057 | -107.71
-13.5 | -1.1809 | 0.01079 | -0.0542 | -109.4439
-13 | -1.1444 | 0.01035 | -0.051 | -110.57
-12.5 | -1.1049 | 0.01 | -0.0483 | -110.49
-12 | -1.0587 | 0.00958 | -0.047 | -110.5115
-11.5 | -1.011 | 0.00917 | -0.0459 | -110.2508
-11 | -0.9623 | 0.00875 | -0.0451 | -109.9771
-10.5 | -0.9116 | 0.0084 | -0.0445 | -108.5238
-10 | -0.8598 | 0.00807 | -0.0442 | -106.5428
-9.5 | -0.8067 | 0.00779 | -0.0441 | -103.5558
-8 | -0.6442 | 0.00701 | -0.0444 | -91.8973
-7.5 | -0.5894 | 0.00675 | -0.0446 | -87.3185
-7 | -0.5341 | 0.00651 | -0.0449 | -82.043
-6.5 | -0.4778 | 0.00629 | -0.0454 | -75.9618
-6 | -0.421 | 0.0061 | -0.046 | -69.0164
-5 | -0.3068 | 0.00573 | -0.0473 | -53.5428
-4.5 | -0.2494 | 0.00554 | -0.0481 | -45.0181
-4 | -0.1915 | 0.00539 | -0.0489 | -35.5288
-3.5 | -0.1335 | 0.00526 | -0.0498 | -25.3802
-3 | -0.0756 | 0.00513 | -0.0506 | -14.7368
-2.5 | -0.017 | 0.005 | -0.0516 | -3.4
-2 | 0.0415 | 0.00486 | -0.0526 | 8.5391
-1.5 | 0.0996 | 0.0047 | -0.0535 | 21.1915
-1 | 0.1564 | 0.00447 | -0.0542 | 34.9888
0 | 0.2692 | 0.00387 | -0.0556 | 69.5607
0.5 | 0.3234 | 0.00338 | -0.0561 | 95.6805
1 | 0.3755 | 0.00302 | -0.0561 | 124.3377
1.5 | 0.4212 | 0.00395 | -0.0549 | 106.6329
2 | 0.4682 | 0.00462 | -0.0538 | 101.342
2.5 | 0.5146 | 0.00519 | -0.0526 | 99.1522
3 | 0.5615 | 0.00569 | -0.0514 | 98.6819
3.5 | 0.6055 | 0.00619 | -0.0496 | 97.8191
4 | 0.649 | 0.00665 | -0.0477 | 97.594
4.5 | 0.6925 | 0.00703 | -0.0458 | 98.5064
5 | 0.7283 | 0.00727 | -0.0422 | 100.1788
5.5 | 0.7661 | 0.0076 | -0.0391 | 100.8026
6.5 | 0.8463 | 0.00836 | -0.0343 | 101.2321
7 | 0.8857 | 0.00881 | -0.0319 | 100.5335
7.5 | 0.9263 | 0.00928 | -0.0298 | 99.8168
8 | 0.967 | 0.00975 | -0.0279 | 99.1795
8.5 | 1.0062 | 0.0103 | -0.0257 | 97.6893
9 | 1.0456 | 0.01088 | -0.0237 | 96.1029
9.5 | 1.0843 | 0.01148 | -0.0217 | 94.4512
10 | 1.1239 | 0.0121 | -0.0198 | 92.8843
10.5 | 1.1608 | 0.01282 | -0.0177 | 90.546
11 | 1.1971 | 0.01361 | -0.0155 | 87.9574
11.5 | 1.2349 | 0.01434 | -0.0137 | 86.1158
12 | 1.2706 | 0.01518 | -0.0116 | 83.7022
12.5 | 1.308 | 0.01597 | -0.0098 | 81.9036
13 | 1.3421 | 0.01693 | -0.0078 | 79.2735
13.5 | 1.3741 | 0.01804 | -0.0055 | 76.1696
14 | 1.4088 | 0.01904 | -0.0037 | 73.9916
14.5 | 1.4394 | 0.02024 | -0.0014 | 71.1166
15 | 1.4697 | 0.02145 | 0.0009 | 68.5175
15.5 | 1.5126 | 0.0227 | 0.0003 | 66.6344
16 | 1.5921 | 0.02448 | -0.0084 | 65.0368
17 | 1.651 | 0.02782 | -0.0051 | 59.3458
17.5 | 1.6745 | 0.02987 | -0.003 | 56.0596
18 | 1.6957 | 0.03214 | -0.0009 | 52.7598
18.5 | 1.7191 | 0.03428 | 0.0009 | 50.1488
19 | 1.7393 | 0.0367 | 0.0027 | 47.3924
19.5 | 1.7581 | 0.03925 | 0.0046 | 44.7924
20 | 1.7742 | 0.04203 | 0.0065 | 42.2127

## 141. Re 18M Mach 0.25 (1)
BIGFOIL.COM POLAR EXPORT
NACA66-316 a=0.6
NACA66-316 a=0.6 |  |  |  | Cl Max: | 1.321 | at alpha= | 11 | deg
JavaFoil+Calcfoil stall+Eppler ext transition |  |  |  | L/D Max: | 108.863 | at alpha= | 7.5 | deg
Re: | 18000000 |  |  | Cd Min: | 0.00528 | at alpha= | 1 | deg
Mach: | 0.25 |  |  | Cl=0 at alpha= | -2.1349 | deg
|  |  |  | @ Cl=0.1, Cd= | 0.0060423
|  |  |  | @ Cl=0.4, Cd= | 0.0053045
|  |  |  | @ Cl=0.6, Cd= | 0.0063849
alpha (deg) | Cl | Cd | Cm | Cl/Cd
-17 | -0.49 | 0.14164 | -0.005 | -3.461
-16.5 | -0.538 | 0.1319 | -0.006 | -4.078
-16 | -0.579 | 0.11454 | -0.007 | -5.058
-15.5 | -0.615 | 0.11085 | -0.007 | -5.546
-15 | -0.647 | 0.10219 | -0.008 | -6.333
-14.5 | -0.676 | 0.09478 | -0.009 | -7.134
-14 | -0.701 | 0.08694 | -0.01 | -8.064
-13.5 | -0.718 | 0.08271 | -0.011 | -8.68
-13 | -0.857 | 0.01709 | -0.019 | -50.181
-12.5 | -0.882 | 0.01317 | -0.021 | -66.973
-12 | -0.885 | 0.01235 | -0.022 | -71.65
-11.5 | -0.885 | 0.01094 | -0.023 | -80.916
-11 | -0.874 | 0.01031 | -0.024 | -84.773
-10.5 | -0.857 | 0.00973 | -0.025 | -88.043
-10 | -0.833 | 0.00927 | -0.027 | -89.833
-9.5 | -0.804 | 0.00881 | -0.028 | -91.244
-9 | -0.769 | 0.00842 | -0.029 | -91.306
-8.5 | -0.728 | 0.00708 | -0.03 | -102.893
-8 | -0.683 | 0.00685 | -0.031 | -99.687
-7.5 | -0.635 | 0.00778 | -0.033 | -81.581
-7 | -0.583 | 0.00746 | -0.034 | -78.13
-6.5 | -0.528 | 0.00713 | -0.035 | -74.077
-6 | -0.472 | 0.00683 | -0.036 | -69.154
-5.5 | -0.414 | 0.00664 | -0.037 | -62.35
-5 | -0.355 | 0.00641 | -0.039 | -55.375
-4.5 | -0.295 | 0.0062 | -0.04 | -47.485
-4 | -0.233 | 0.00602 | -0.041 | -38.776
-3.5 | -0.171 | 0.00584 | -0.042 | -29.337
-3 | -0.109 | 0.0057 | -0.044 | -19.088
-2.5 | -0.046 | 0.00597 | -0.045 | -7.687
-2 | 0.017 | 0.00613 | -0.046 | 2.837
-1.5 | 0.081 | 0.00617 | -0.047 | 13.131
-1 | 0.145 | 0.00574 | -0.048 | 25.219
-0.5 | 0.208 | 0.00575 | -0.05 | 36.218
0 | 0.272 | 0.00584 | -0.051 | 46.524
0.5 | 0.335 | 0.00551 | -0.052 | 60.704
1 | 0.398 | 0.00528 | -0.053 | 75.372
1.5 | 0.46 | 0.00604 | -0.054 | 76.228
2 | 0.523 | 0.0062 | -0.055 | 84.271
2.5 | 0.585 | 0.00639 | -0.057 | 91.574
3 | 0.644 | 0.00637 | -0.058 | 101.064
3.5 | 0.704 | 0.00758 | -0.059 | 92.873
4 | 0.764 | 0.00786 | -0.06 | 97.109
4.5 | 0.822 | 0.00822 | -0.061 | 100.106
5 | 0.88 | 0.00853 | -0.062 | 103.137
5.5 | 0.936 | 0.00886 | -0.063 | 105.719
6 | 0.99 | 0.00924 | -0.064 | 107.171
6.5 | 1.041 | 0.0096 | -0.066 | 108.432
7 | 1.09 | 0.01002 | -0.067 | 108.786
7.5 | 1.135 | 0.01043 | -0.068 | 108.863
8 | 1.177 | 0.01092 | -0.069 | 107.746
8.5 | 1.214 | 0.01146 | -0.07 | 105.919
9 | 1.247 | 0.01205 | -0.071 | 103.514
9.5 | 1.275 | 0.0126 | -0.072 | 101.133
10 | 1.297 | 0.01325 | -0.073 | 97.866
10.5 | 1.313 | 0.01395 | -0.074 | 94.128
11 | 1.321 | 0.0147 | -0.075 | 89.888
11.5 | 1.317 | 0.01551 | -0.076 | 84.875
12 | 1.303 | 0.01641 | -0.077 | 79.411
12.5 | 1.281 | 0.01733 | -0.078 | 73.908
13 | 1.249 | 0.01843 | -0.079 | 67.764
13.5 | 1.209 | 0.01982 | -0.08 | 60.99
14 | 1.158 | 0.0217 | -0.081 | 53.378
14.5 | 1.101 | 0.02349 | -0.081 | 46.853
15 | 1.023 | 0.02962 | -0.081 | 34.548
15.5 | 0.829 | 0.10083 | -0.055 | 8.224
16 | 0.758 | 0.11654 | -0.048 | 6.503

## 142. Re 18M Mach 0.25 (2)
BIGFOIL.COM POLAR EXPORT
NACA66-316 a=0.6
NACA66-316 a=0.6 |  |  |  | Cl Max: | 1.7365 | at alpha= | 19.5 | deg
XFOIL ncrit=9 |  |  |  | L/D Max: | 114.151 | at alpha= | 1.5 | deg
Re: | 18000000 |  |  | Cd Min: | 0.05558 | at alpha= | 20 | deg
Mach: | 0.25 |  |  | Cl=0 at alpha= | -2.3735 | deg
|  |  |  | @ Cl=0.1, Cd= | 0.0047532
|  |  |  | @ Cl=0.4, Cd= | 0.003626
|  |  |  | @ Cl=0.6, Cd= | 0.0061306
alpha (deg) | Cl | Cd | Cm | Cl/Cd
-20 | -1.4805 | 0.04177 | -0.1151 | -35.4441
-19.5 | -1.4924 | 0.0359 | -0.1145 | -41.571
-19 | -1.4998 | 0.03101 | -0.1124 | -48.365
-18.5 | -1.4819 | 0.02814 | -0.11 | -52.6617
-18 | -1.4661 | 0.02539 | -0.1069 | -57.7432
-17.5 | -1.4502 | 0.02285 | -0.1032 | -63.4661
-17 | -1.4375 | 0.02031 | -0.0988 | -70.7779
-16.5 | -1.4101 | 0.01866 | -0.0949 | -75.5681
-16 | -1.3817 | 0.01712 | -0.0909 | -80.7068
-15.5 | -1.3501 | 0.0158 | -0.0869 | -85.4494
-15 | -1.3157 | 0.01468 | -0.0831 | -89.6253
-14.5 | -1.2799 | 0.01367 | -0.0792 | -93.6284
-14 | -1.2404 | 0.01286 | -0.0757 | -96.4541
-13.5 | -1.2004 | 0.01209 | -0.0722 | -99.2887
-13 | -1.1589 | 0.01143 | -0.0688 | -101.3911
-12.5 | -1.1175 | 0.01084 | -0.0653 | -103.0904
-12 | -1.0772 | 0.01029 | -0.0615 | -104.6842
-11.5 | -1.0378 | 0.00987 | -0.0573 | -105.1469
-11 | -0.9904 | 0.00936 | -0.0548 | -105.812
-10.5 | -0.9392 | 0.00891 | -0.0531 | -105.4097
-10 | -0.8869 | 0.00848 | -0.0516 | -104.5873
-9.5 | -0.8329 | 0.0081 | -0.0505 | -102.8272
-9 | -0.7774 | 0.00778 | -0.0497 | -99.9229
-8.5 | -0.7211 | 0.00749 | -0.0492 | -96.275
-8 | -0.6641 | 0.00723 | -0.0489 | -91.8534
-7.5 | -0.607 | 0.00696 | -0.0487 | -87.2126
-7 | -0.5497 | 0.00667 | -0.0486 | -82.4138
-6.5 | -0.4917 | 0.00641 | -0.0487 | -76.7083
-6 | -0.433 | 0.00619 | -0.049 | -69.9515
-5.5 | -0.3737 | 0.006 | -0.0494 | -62.2833
-5 | -0.3144 | 0.00581 | -0.05 | -54.1136
-4.5 | -0.2552 | 0.00561 | -0.0505 | -45.4902
-4 | -0.1955 | 0.00544 | -0.0512 | -35.9375
-3.5 | -0.1354 | 0.0053 | -0.052 | -25.5472
-3 | -0.0756 | 0.00517 | -0.0528 | -14.6228
-2.5 | -0.0153 | 0.00503 | -0.0538 | -3.0417
-2 | 0.0452 | 0.00489 | -0.0547 | 9.2434
-1.5 | 0.1053 | 0.00474 | -0.0557 | 22.2152
-1 | 0.1637 | 0.00449 | -0.0564 | 36.4588
-0.5 | 0.2217 | 0.00415 | -0.057 | 53.4217
0 | 0.2798 | 0.00385 | -0.0577 | 72.6753
0.5 | 0.3351 | 0.00327 | -0.0581 | 102.4771
1.5 | 0.4372 | 0.00383 | -0.057 | 114.1514
2 | 0.4822 | 0.00463 | -0.0553 | 104.1469
2.5 | 0.5283 | 0.00522 | -0.0536 | 101.2069
3 | 0.5734 | 0.00576 | -0.0517 | 99.5486
3.5 | 0.6136 | 0.00632 | -0.0487 | 97.0886
4 | 0.6491 | 0.00679 | -0.0447 | 95.5965
4.5 | 0.676 | 0.00726 | -0.0389 | 93.1129
5 | 0.7152 | 0.00767 | -0.0358 | 93.2464
5.5 | 0.758 | 0.00806 | -0.0335 | 94.0447
6 | 0.7995 | 0.00853 | -0.031 | 93.728
6.5 | 0.8428 | 0.00898 | -0.029 | 93.853
7 | 0.8834 | 0.00953 | -0.0264 | 92.6967
7.5 | 0.9258 | 0.01007 | -0.0243 | 91.9364
8 | 0.9676 | 0.01066 | -0.0221 | 90.7692
8.5 | 1.0082 | 0.0113 | -0.0197 | 89.2212
9.5 | 1.0894 | 0.01268 | -0.0152 | 85.9148
10 | 1.1294 | 0.01346 | -0.0128 | 83.9079
10.5 | 1.167 | 0.01433 | -0.0102 | 81.4375
11 | 1.2063 | 0.01519 | -0.0079 | 79.4141
12 | 1.2834 | 0.01706 | -0.0032 | 75.2286
12.5 | 1.3196 | 0.01817 | -0.0006 | 72.6252
13 | 1.3557 | 0.01933 | 0.0018 | 70.1345
13.5 | 1.3888 | 0.02068 | 0.0046 | 67.1567
14 | 1.4232 | 0.02202 | 0.0071 | 64.6322
14.5 | 1.4585 | 0.02335 | 0.0096 | 62.4625
15 | 1.4881 | 0.02494 | 0.0126 | 59.6672
15.5 | 1.5449 | 0.02675 | 0.0101 | 57.7533
16 | 1.6184 | 0.02954 | 0.0032 | 54.7867
17.5 | 1.6887 | 0.0367 | 0.0124 | 46.0136
18 | 1.7082 | 0.03968 | 0.0151 | 43.0494
18.5 | 1.7204 | 0.04324 | 0.018 | 39.7872
19 | 1.7307 | 0.047 | 0.0207 | 36.8234
19.5 | 1.7365 | 0.05118 | 0.0235 | 33.9293
20 | 1.7347 | 0.05558 | 0.0269 | 31.2109

## 143. Re 18M Mach 0.50 (1)
BIGFOIL.COM POLAR EXPORT
NACA66-316 a=0.6
NACA66-316 a=0.6 |  |  |  | Cl Max: | 1.224 | at alpha= | 20 | deg
JavaFoil+Calcfoil stall+Eppler ext transition |  |  |  | L/D Max: | 99.788 | at alpha= | 3 | deg
Re: | 18000000 |  |  | Cd Min: | 0.00538 | at alpha= | -1 | deg
Mach: | 0.5 |  |  | Cl=0 at alpha= | -2.1357 | deg
|  |  |  | @ Cl=0.1, Cd= | 0.0061135
|  |  |  | @ Cl=0.4, Cd= | 0.0062868
|  |  |  | @ Cl=0.6, Cd= | 0.0067973
alpha (deg) | Cl | Cd | Cm | Cl/Cd
-20 | -0.997 | 0.17699 | -0.004 | -5.631
-19.5 | -0.969 | 0.17775 | -0.004 | -5.449
-19 | -0.94 | 0.17088 | -0.005 | -5.503
-18.5 | -0.916 | 0.15429 | -0.006 | -5.934
-18 | -0.888 | 0.14578 | -0.006 | -6.089
-17.5 | -0.859 | 0.13814 | -0.007 | -6.219
-17 | -0.83 | 0.13783 | -0.007 | -6.024
-16.5 | -0.803 | 0.12701 | -0.008 | -6.324
-16 | -0.778 | 0.11809 | -0.009 | -6.584
-15.5 | -0.749 | 0.11086 | -0.009 | -6.76
-15 | -0.729 | 0.093 | -0.011 | -7.841
-14.5 | -0.725 | 0.06774 | -0.014 | -10.709
-14 | -0.775 | 0.02333 | -0.019 | -33.202
-13.5 | -0.752 | 0.01918 | -0.02 | -39.238
-13 | -0.609 | 0.08631 | -0.012 | -7.06
-12.5 | -0.584 | 0.07888 | -0.014 | -7.4
-12 | -0.61 | 0.03478 | -0.021 | -17.553
-11.5 | -0.63 | 0.01466 | -0.025 | -42.936
-11 | -0.6 | 0.01307 | -0.027 | -45.937
-10.5 | -0.569 | 0.01189 | -0.028 | -47.892
-10 | -0.441 | 0.0637 | -0.015 | -6.917
-9.5 | -0.413 | 0.05997 | -0.016 | -6.882
-9 | -0.389 | 0.05087 | -0.02 | -7.655
-8.5 | -0.436 | 0.01025 | -0.033 | -42.5
-8 | -0.493 | 0.00949 | -0.035 | -52.015
-7.5 | -0.595 | 0.00903 | -0.036 | -65.834
-7 | -0.585 | 0.00839 | -0.038 | -69.703
-6.5 | -0.55 | 0.00797 | -0.039 | -69.034
-6 | -0.503 | 0.00753 | -0.04 | -66.806
-5.5 | -0.448 | 0.00718 | -0.042 | -62.418
-5 | -0.388 | 0.00642 | -0.043 | -60.467
-4.5 | -0.325 | 0.00677 | -0.045 | -48.037
-4 | -0.259 | 0.00654 | -0.046 | -39.544
-3.5 | -0.191 | 0.0063 | -0.047 | -30.266
-3 | -0.121 | 0.0061 | -0.049 | -19.883
-2.5 | -0.051 | 0.00593 | -0.05 | -8.633
-2 | 0.019 | 0.00642 | -0.051 | 3.026
-1.5 | 0.091 | 0.00622 | -0.053 | 14.559
-1 | 0.162 | 0.00538 | -0.054 | 30.053
-0.5 | 0.233 | 0.00598 | -0.055 | 38.948
0 | 0.302 | 0.00606 | -0.056 | 49.831
0.5 | 0.372 | 0.00623 | -0.058 | 59.647
1 | 0.441 | 0.00637 | -0.059 | 69.363
1.5 | 0.511 | 0.0065 | -0.06 | 78.64
2 | 0.581 | 0.0068 | -0.062 | 85.382
2.5 | 0.65 | 0.00679 | -0.063 | 95.7
3 | 0.714 | 0.00716 | -0.064 | 99.788
3.5 | 0.78 | 0.00867 | -0.065 | 89.962
4 | 0.845 | 0.00908 | -0.067 | 93.091
4.5 | 0.908 | 0.00952 | -0.068 | 95.423
5 | 0.969 | 0.01002 | -0.069 | 96.732
5.5 | 1.026 | 0.01051 | -0.07 | 97.641
6 | 1.076 | 0.01106 | -0.072 | 97.277
6.5 | 1.118 | 0.01164 | -0.073 | 96.079
7 | 1.148 | 0.01236 | -0.074 | 92.845
7.5 | 1.157 | 0.01324 | -0.075 | 87.42
8 | 1.127 | 0.01435 | -0.076 | 78.555
8.5 | 0.954 | 0.01546 | -0.078 | 61.707
9 | 0.623 | 0.05628 | -0.044 | 11.064
9.5 | 0.78 | 0.01676 | -0.08 | 46.56
10 | 0.812 | 0.01788 | -0.081 | 45.408
10.5 | 0.843 | 0.01943 | -0.082 | 43.381
11 | 0.746 | 0.06479 | -0.057 | 11.51
11.5 | 0.907 | 0.02036 | -0.084 | 44.541
12 | 0.938 | 0.02178 | -0.085 | 43.049
12.5 | 0.967 | 0.02389 | -0.086 | 40.484
13 | 0.994 | 0.02692 | -0.087 | 36.931
13.5 | 0.956 | 0.05158 | -0.079 | 18.542
14 | 1.056 | 0.02849 | -0.089 | 37.079
14.5 | 1.076 | 0.03428 | -0.089 | 31.389
15 | 0.972 | 0.09804 | -0.066 | 9.918
15.5 | 0.977 | 0.12603 | -0.055 | 7.751
16 | 1.006 | 0.12932 | -0.058 | 7.78
16.5 | 1.036 | 0.13282 | -0.06 | 7.799
17 | 1.064 | 0.14078 | -0.062 | 7.56
17.5 | 1.087 | 0.1581 | -0.06 | 6.872
18 | 1.115 | 0.16412 | -0.062 | 6.791
18.5 | 1.145 | 0.16601 | -0.065 | 6.896
19 | 1.171 | 0.17936 | -0.066 | 6.53
19.5 | 1.196 | 0.19395 | -0.066 | 6.167
20 | 1.224 | 0.20049 | -0.067 | 6.104

## 144. Re 18M Mach 0.50 (2)
BIGFOIL.COM POLAR EXPORT
NACA66-316 a=0.6
NACA66-316 a=0.6 |  |  |  | Cl Max: | 1.2287 | at alpha= | 11 | deg
XFOIL ncrit=9 |  |  |  | L/D Max: | 162.25 | at alpha= | 1 | deg
Re: | 18000000 |  |  | Cd Min: | 0.12454 | at alpha= | 16 | deg
Mach: | 0.5 |  |  | Cl=0 at alpha= | -2.4723 | deg
|  |  |  | @ Cl=0.1, Cd= | 0.004978
|  |  |  | @ Cl=0.4, Cd= | 0.0032454
|  |  |  | @ Cl=0.6, Cd= | 0.0076521
alpha (deg) | Cl | Cd | Cm | Cl/Cd
-13.5 | -0.4532 | 0.09651 | -0.0955 | -4.6959
-13 | -0.4684 | 0.08501 | -0.103 | -5.5099
-12.5 | -0.4825 | 0.0736 | -0.1106 | -6.5557
-12 | -0.5034 | 0.05898 | -0.1217 | -8.5351
-11.5 | -0.5281 | 0.04845 | -0.129 | -10.8999
-11 | -0.5667 | 0.0397 | -0.1313 | -14.2746
-10.5 | -0.6002 | 0.03312 | -0.129 | -18.122
-10 | -0.6425 | 0.02692 | -0.123 | -23.867
-9.5 | -0.6765 | 0.02173 | -0.1141 | -31.1321
-9 | -0.6983 | 0.01711 | -0.1039 | -40.8124
-8.5 | -0.7047 | 0.01222 | -0.094 | -57.6678
-8 | -0.688 | 0.00944 | -0.0847 | -72.8814
-7.5 | -0.6573 | 0.00833 | -0.0759 | -78.9076
-7 | -0.6022 | 0.00765 | -0.0713 | -78.719
-6.5 | -0.5413 | 0.00713 | -0.0681 | -75.9187
-6 | -0.4766 | 0.00675 | -0.0659 | -70.6074
-5.5 | -0.4102 | 0.00645 | -0.0645 | -63.5969
-5 | -0.343 | 0.00619 | -0.0636 | -55.412
-4.5 | -0.2754 | 0.00597 | -0.0632 | -46.1307
-4 | -0.2081 | 0.00575 | -0.0629 | -36.1913
-3.5 | -0.1405 | 0.00555 | -0.063 | -25.3153
-3 | -0.0722 | 0.00539 | -0.0635 | -13.3952
-2.5 | -0.0038 | 0.00522 | -0.0641 | -0.72797
-2 | 0.0649 | 0.00506 | -0.0649 | 12.8261
-1.5 | 0.1334 | 0.0049 | -0.0659 | 27.2245
-1 | 0.1995 | 0.00466 | -0.0664 | 42.8112
-0.5 | 0.2625 | 0.00425 | -0.0666 | 61.7647
0 | 0.3275 | 0.00384 | -0.0672 | 85.2865
1 | 0.4543 | 0.0028 | -0.068 | 162.25
1.5 | 0.512 | 0.00339 | -0.067 | 151.0324
2 | 0.553 | 0.00438 | -0.0629 | 126.2557
2.5 | 0.5786 | 0.00533 | -0.0556 | 108.5553
3 | 0.5705 | 0.00637 | -0.0416 | 89.5604
3.5 | 0.5926 | 0.00735 | -0.0342 | 80.6259
4 | 0.6193 | 0.00844 | -0.0279 | 73.3768
4.5 | 0.6437 | 0.00974 | -0.0214 | 66.0883
5 | 0.6887 | 0.01051 | -0.0183 | 65.5281
5.5 | 0.7386 | 0.01117 | -0.0159 | 66.1235
6 | 0.785 | 0.01199 | -0.0128 | 65.4712
6.5 | 0.8331 | 0.0128 | -0.01 | 65.0859
7 | 0.881 | 0.01366 | -0.007 | 64.4949
7.5 | 0.9284 | 0.01459 | -0.0038 | 63.6326
8 | 0.9752 | 0.01562 | -0.0005 | 62.4328
8.5 | 1.023 | 0.0167 | 0.0029 | 61.2575
9 | 1.0703 | 0.01786 | 0.0065 | 59.9272
9.5 | 1.1174 | 0.01912 | 0.0102 | 58.4414
10 | 1.1612 | 0.02063 | 0.0145 | 56.287
10.5 | 1.2015 | 0.0224 | 0.0193 | 53.6384
11 | 1.2287 | 0.02491 | 0.0254 | 49.3256
11.5 | 1.2234 | 0.02927 | 0.0332 | 41.7971
12 | 1.2055 | 0.03474 | 0.0404 | 34.7006
12.5 | 1.1805 | 0.04155 | 0.0461 | 28.4116
13 | 1.1542 | 0.04945 | 0.0493 | 23.3407
13.5 | 1.1199 | 0.0591 | 0.0499 | 18.9492
14 | 1.0805 | 0.07064 | 0.0472 | 15.2959
14.5 | 1.0466 | 0.08312 | 0.0418 | 12.5914
15 | 1.0162 | 0.09654 | 0.0341 | 10.5262
15.5 | 0.9908 | 0.11047 | 0.025 | 8.969
16 | 0.9706 | 0.12454 | 0.0155 | 7.7935

## 145. Re 20M Mach 0.00 (1)
BIGFOIL.COM POLAR EXPORT
NACA66-316 a=0.6
NACA66-316 a=0.6 |  |  |  | Cl Max: | 1.384 | at alpha= | 12.5 | deg
JavaFoil+Calcfoil stall+Eppler ext transition |  |  |  | L/D Max: | 114.877 | at alpha= | 7.5 | deg
Re: | 20000000 |  |  | Cd Min: | 0.00549 | at alpha= | 2 | deg
Mach: | 0 |  |  | Cl=0 at alpha= | -2.1393 | deg
|  |  |  | @ Cl=0.1, Cd= | 0.0060339
|  |  |  | @ Cl=0.4, Cd= | 0.0058387
|  |  |  | @ Cl=0.6, Cd= | 0.0064486
alpha (deg) | Cl | Cd | Cm | Cl/Cd
-19 | -0.749 | 0.13247 | -0.004 | -5.655
-18.5 | -0.771 | 0.12538 | -0.005 | -6.153
-18 | -0.784 | 0.13477 | -0.005 | -5.815
-17.5 | -0.812 | 0.11235 | -0.006 | -7.231
-17 | -0.833 | 0.10433 | -0.007 | -7.981
-16.5 | -0.868 | 0.07778 | -0.009 | -11.165
-16 | -0.919 | 0.04622 | -0.011 | -19.884
-15.5 | -0.968 | 0.02598 | -0.013 | -37.244
-15 | -0.987 | 0.01958 | -0.014 | -50.434
-14.5 | -1 | 0.01576 | -0.016 | -63.439
-14 | -1.003 | 0.0137 | -0.017 | -73.183
-13.5 | -1 | 0.01236 | -0.018 | -80.857
-13 | -0.99 | 0.01156 | -0.019 | -85.658
-12.5 | -0.975 | 0.01108 | -0.02 | -88.025
-12 | -0.959 | 0.01016 | -0.021 | -94.364
-11.5 | -0.936 | 0.0097 | -0.022 | -96.521
-11 | -0.91 | 0.00928 | -0.024 | -98.014
-10.5 | -0.879 | 0.00888 | -0.025 | -99.018
-10 | -0.845 | 0.00848 | -0.026 | -99.652
-9.5 | -0.808 | 0.00718 | -0.027 | -112.431
-9 | -0.767 | 0.00741 | -0.028 | -103.509
-8.5 | -0.723 | 0.00788 | -0.029 | -91.686
-8 | -0.674 | 0.00755 | -0.03 | -89.232
-7.5 | -0.623 | 0.00727 | -0.032 | -85.609
-7 | -0.57 | 0.00701 | -0.033 | -81.345
-6.5 | -0.516 | 0.0068 | -0.034 | -75.784
-6 | -0.46 | 0.00653 | -0.035 | -70.376
-5.5 | -0.403 | 0.00632 | -0.036 | -63.696
-5 | -0.345 | 0.00617 | -0.037 | -55.846
-4.5 | -0.286 | 0.00598 | -0.039 | -47.812
-4 | -0.226 | 0.00582 | -0.04 | -38.914
-3.5 | -0.166 | 0.00567 | -0.041 | -29.292
-3 | -0.105 | 0.00598 | -0.042 | -17.625
-2.5 | -0.044 | 0.00613 | -0.043 | -7.251
-2 | 0.017 | 0.00607 | -0.045 | 2.776
-1.5 | 0.078 | 0.00619 | -0.046 | 12.674
-1 | 0.14 | 0.00575 | -0.047 | 24.362
-0.5 | 0.202 | 0.0058 | -0.048 | 34.737
0 | 0.263 | 0.00589 | -0.049 | 44.735
0.5 | 0.325 | 0.00601 | -0.05 | 54.042
1 | 0.386 | 0.00588 | -0.052 | 65.634
1.5 | 0.447 | 0.0057 | -0.053 | 78.293
2 | 0.507 | 0.00549 | -0.054 | 92.45
2.5 | 0.568 | 0.00637 | -0.055 | 89.217
3 | 0.625 | 0.00651 | -0.056 | 96.059
3.5 | 0.684 | 0.00723 | -0.057 | 94.536
4 | 0.742 | 0.00747 | -0.058 | 99.273
4.5 | 0.799 | 0.00776 | -0.059 | 103.024
5 | 0.856 | 0.00803 | -0.06 | 106.518
5.5 | 0.911 | 0.00833 | -0.062 | 109.421
6 | 0.964 | 0.00866 | -0.063 | 111.298
6.5 | 1.016 | 0.00896 | -0.064 | 113.341
7 | 1.065 | 0.00932 | -0.065 | 114.306
7.5 | 1.112 | 0.00968 | -0.066 | 114.877
8 | 1.156 | 0.01011 | -0.067 | 114.424
8.5 | 1.198 | 0.01053 | -0.068 | 113.721
9 | 1.236 | 0.01104 | -0.069 | 112.032
9.5 | 1.271 | 0.01153 | -0.07 | 110.306
10 | 1.303 | 0.01201 | -0.071 | 108.502
10.5 | 1.331 | 0.01258 | -0.072 | 105.8
11 | 1.354 | 0.01319 | -0.073 | 102.683
11.5 | 1.369 | 0.0138 | -0.074 | 99.209
12 | 1.379 | 0.01442 | -0.075 | 95.675
12.5 | 1.384 | 0.01509 | -0.076 | 91.731
13 | 1.384 | 0.01593 | -0.077 | 86.91
13.5 | 1.38 | 0.01672 | -0.078 | 82.546
14 | 1.37 | 0.01763 | -0.079 | 77.709
14.5 | 1.356 | 0.01875 | -0.079 | 72.362
15 | 1.339 | 0.01986 | -0.08 | 67.419
15.5 | 1.317 | 0.02123 | -0.081 | 62.023
16 | 1.291 | 0.02294 | -0.082 | 56.281
16.5 | 1.26 | 0.02454 | -0.082 | 51.349
17 | 1.222 | 0.02693 | -0.083 | 45.387
17.5 | 1.184 | 0.029 | -0.084 | 40.816

## 146. Re 20M Mach 0.00 (2)
BIGFOIL.COM POLAR EXPORT
NACA66-316 a=0.6
NACA66-316 a=0.6 |  |  |  | Cl Max: | 1.7876 | at alpha= | 20 | deg
XFOIL ncrit=9 |  |  |  | L/D Max: | 111.506 | at alpha= | 1 | deg
Re: | 20000000 |  |  | Cd Min: | 0.03936 | at alpha= | 20 | deg
Mach: | 0 |  |  | Cl=0 at alpha= | -2.3468 | deg
|  |  |  | @ Cl=0.1, Cd= | 0.004652
|  |  |  | @ Cl=0.4, Cd= | 0.0038606
|  |  |  | @ Cl=0.6, Cd= | 0.0060838
alpha (deg) | Cl | Cd | Cm | Cl/Cd
-20 | -1.5899 | 0.02198 | -0.0811 | -72.3339
-19.5 | -1.5666 | 0.02047 | -0.079 | -76.5315
-19 | -1.5417 | 0.01913 | -0.0768 | -80.5907
-18.5 | -1.5159 | 0.01787 | -0.0745 | -84.8293
-18 | -1.4873 | 0.0168 | -0.0722 | -88.5298
-17.5 | -1.457 | 0.01584 | -0.07 | -91.9823
-17 | -1.4318 | 0.01467 | -0.0669 | -97.6005
-16.5 | -1.3994 | 0.01387 | -0.0645 | -100.894
-16 | -1.3669 | 0.01308 | -0.0619 | -104.5031
-15.5 | -1.3326 | 0.0124 | -0.0595 | -107.4677
-15 | -1.2963 | 0.01184 | -0.0572 | -109.4848
-14.5 | -1.2593 | 0.01132 | -0.0548 | -111.2456
-14 | -1.2222 | 0.01083 | -0.0523 | -112.8532
-13.5 | -1.1867 | 0.01038 | -0.0493 | -114.3256
-13 | -1.1497 | 0.01003 | -0.0464 | -114.6261
-12.5 | -1.1038 | 0.00966 | -0.0453 | -114.265
-12 | -1.0566 | 0.00929 | -0.0444 | -113.7352
-11.5 | -1.0086 | 0.0089 | -0.0436 | -113.3258
-11 | -0.9597 | 0.0085 | -0.043 | -112.9059
-10.5 | -0.909 | 0.00816 | -0.0426 | -111.3971
-10 | -0.8573 | 0.00785 | -0.0425 | -109.2102
-9.5 | -0.8044 | 0.00759 | -0.0426 | -105.9816
-9 | -0.7509 | 0.00733 | -0.0427 | -102.442
-8 | -0.6423 | 0.00686 | -0.0433 | -93.6297
-7.5 | -0.5877 | 0.00661 | -0.0436 | -88.9107
-7 | -0.5326 | 0.00636 | -0.044 | -83.7421
-6.5 | -0.4766 | 0.00616 | -0.0446 | -77.3701
-5 | -0.3063 | 0.00561 | -0.0467 | -54.5989
-4.5 | -0.2492 | 0.00543 | -0.0475 | -45.8932
-4 | -0.1917 | 0.00529 | -0.0483 | -36.2382
-3.5 | -0.134 | 0.00518 | -0.0492 | -25.8687
-3 | -0.0762 | 0.00503 | -0.0501 | -15.1491
-2.5 | -0.0178 | 0.0049 | -0.0512 | -3.6327
-2 | 0.0403 | 0.00478 | -0.0521 | 8.431
-1.5 | 0.0981 | 0.00466 | -0.0531 | 21.0515
-1 | 0.1553 | 0.00442 | -0.0539 | 35.1357
-0.5 | 0.2117 | 0.00418 | -0.0546 | 50.6459
0.5 | 0.3211 | 0.00367 | -0.0556 | 87.4932
1 | 0.3702 | 0.00332 | -0.0553 | 111.506
1.5 | 0.4154 | 0.00414 | -0.054 | 100.3382
2 | 0.4638 | 0.0047 | -0.0533 | 98.6809
2.5 | 0.5116 | 0.00521 | -0.0523 | 98.1958
3 | 0.5582 | 0.00569 | -0.0512 | 98.1019
3.5 | 0.6049 | 0.00613 | -0.05 | 98.6786
4 | 0.6494 | 0.00655 | -0.0483 | 99.145
4.5 | 0.6951 | 0.0069 | -0.0469 | 100.7391
5 | 0.7408 | 0.00714 | -0.0455 | 103.7535
5.5 | 0.7753 | 0.00738 | -0.0417 | 105.0542
6 | 0.8126 | 0.00775 | -0.0386 | 104.8516
6.5 | 0.8532 | 0.0081 | -0.0364 | 105.3333
7 | 0.8921 | 0.00853 | -0.034 | 104.5838
7.5 | 0.9328 | 0.00894 | -0.032 | 104.34
8.5 | 1.0112 | 0.00993 | -0.0278 | 101.8328
9 | 1.0506 | 0.01048 | -0.0258 | 100.2481
9.5 | 1.0905 | 0.01101 | -0.024 | 99.0463
10 | 1.1283 | 0.01164 | -0.022 | 96.933
10.5 | 1.1653 | 0.01233 | -0.0199 | 94.5093
11 | 1.2023 | 0.01303 | -0.0179 | 92.2717
11.5 | 1.2388 | 0.01377 | -0.016 | 89.9637
12 | 1.2765 | 0.01449 | -0.0143 | 88.0952
12.5 | 1.3113 | 0.01533 | -0.0122 | 85.5382
13 | 1.3477 | 0.01616 | -0.0106 | 83.3973
13.5 | 1.3779 | 0.01726 | -0.0081 | 79.832
14 | 1.4129 | 0.01817 | -0.0064 | 77.76
14.5 | 1.4443 | 0.0193 | -0.0044 | 74.8342
15 | 1.4741 | 0.0205 | -0.0023 | 71.9073
15.5 | 1.5052 | 0.02153 | -0.0002 | 69.9118
16 | 1.5677 | 0.023 | -0.0054 | 68.1609
17 | 1.6414 | 0.0262 | -0.0055 | 62.6489
17.5 | 1.6829 | 0.02814 | -0.0071 | 59.8045
18 | 1.7039 | 0.03031 | -0.005 | 56.2158
18.5 | 1.7276 | 0.03231 | -0.0034 | 53.4695
19 | 1.7508 | 0.03441 | -0.0018 | 50.8806
19.5 | 1.7699 | 0.0368 | 0 | 48.0951
20 | 1.7876 | 0.03936 | 0.0017 | 45.4167

## 147. Re 20M Mach 0.10 (1)
BIGFOIL.COM POLAR EXPORT
NACA66-316 a=0.6
NACA66-316 a=0.6 |  |  |  | Cl Max: | 1.374 | at alpha= | 12.5 | deg
JavaFoil+Calcfoil stall+Eppler ext transition |  |  |  | L/D Max: | 114.378 | at alpha= | 7.5 | deg
Re: | 20000000 |  |  | Cd Min: | 0.0056 | at alpha= | 1 | deg
Mach: | 0.1 |  |  | Cl=0 at alpha= | -2.1371 | deg
|  |  |  | @ Cl=0.1, Cd= | 0.0060645
|  |  |  | @ Cl=0.4, Cd= | 0.0056197
|  |  |  | @ Cl=0.6, Cd= | 0.0064463
alpha (deg) | Cl | Cd | Cm | Cl/Cd
-19 | -0.694 | 0.15211 | -0.004 | -4.565
-18.5 | -0.725 | 0.13032 | -0.005 | -5.56
-18 | -0.743 | 0.13754 | -0.005 | -5.401
-17.5 | -0.771 | 0.1188 | -0.006 | -6.492
-17 | -0.795 | 0.11035 | -0.007 | -7.202
-16.5 | -0.817 | 0.09689 | -0.008 | -8.429
-16 | -0.824 | 0.09412 | -0.009 | -8.751
-15.5 | -0.847 | 0.07614 | -0.01 | -11.129
-15 | -0.919 | 0.03511 | -0.013 | -26.168
-14.5 | -0.972 | 0.01758 | -0.016 | -55.285
-14 | -0.984 | 0.01431 | -0.017 | -68.72
-13.5 | -0.983 | 0.01293 | -0.018 | -76.03
-13 | -0.978 | 0.01184 | -0.019 | -82.568
-12.5 | -0.967 | 0.01112 | -0.02 | -86.922
-12 | -0.952 | 0.0103 | -0.021 | -92.36
-11.5 | -0.931 | 0.00983 | -0.023 | -94.761
-11 | -0.906 | 0.00939 | -0.024 | -96.507
-10.5 | -0.878 | 0.00894 | -0.025 | -98.174
-10 | -0.845 | 0.00858 | -0.026 | -98.434
-9.5 | -0.808 | 0.00723 | -0.027 | -111.816
-9 | -0.768 | 0.00747 | -0.028 | -102.759
-8.5 | -0.724 | 0.0079 | -0.029 | -91.698
-8 | -0.675 | 0.00766 | -0.031 | -88.221
-7.5 | -0.625 | 0.00728 | -0.032 | -85.764
-7 | -0.572 | 0.00703 | -0.033 | -81.298
-6.5 | -0.518 | 0.00679 | -0.034 | -76.168
-6 | -0.462 | 0.00654 | -0.035 | -70.631
-5.5 | -0.405 | 0.00635 | -0.036 | -63.687
-5 | -0.346 | 0.00618 | -0.038 | -56.019
-4.5 | -0.287 | 0.00599 | -0.039 | -47.995
-4 | -0.227 | 0.00582 | -0.04 | -39.109
-3.5 | -0.167 | 0.00565 | -0.041 | -29.557
-3 | -0.106 | 0.00606 | -0.042 | -17.479
-2.5 | -0.045 | 0.0061 | -0.044 | -7.325
-2 | 0.017 | 0.00613 | -0.045 | 2.761
-1.5 | 0.079 | 0.0062 | -0.046 | 12.731
-1 | 0.141 | 0.0058 | -0.047 | 24.25
-0.5 | 0.203 | 0.00583 | -0.048 | 34.776
0 | 0.265 | 0.00591 | -0.05 | 44.76
0.5 | 0.326 | 0.00598 | -0.051 | 54.634
1 | 0.388 | 0.0056 | -0.052 | 69.256
1.5 | 0.449 | 0.0057 | -0.053 | 78.683
2 | 0.51 | 0.00622 | -0.054 | 81.989
2.5 | 0.571 | 0.00637 | -0.055 | 89.534
3 | 0.628 | 0.00652 | -0.056 | 96.361
3.5 | 0.687 | 0.00728 | -0.057 | 94.363
4 | 0.745 | 0.00753 | -0.058 | 99.036
4.5 | 0.803 | 0.00782 | -0.06 | 102.724
5 | 0.86 | 0.0081 | -0.061 | 106.17
5.5 | 0.915 | 0.00839 | -0.062 | 109.04
6 | 0.968 | 0.00872 | -0.063 | 111.034
6.5 | 1.02 | 0.00902 | -0.064 | 113.016
7 | 1.069 | 0.00938 | -0.065 | 113.903
7.5 | 1.116 | 0.00976 | -0.066 | 114.378
8 | 1.16 | 0.01021 | -0.067 | 113.651
8.5 | 1.201 | 0.01064 | -0.068 | 112.841
9 | 1.239 | 0.01114 | -0.069 | 111.185
9.5 | 1.273 | 0.01164 | -0.07 | 109.32
10 | 1.304 | 0.01214 | -0.071 | 107.385
10.5 | 1.33 | 0.01273 | -0.072 | 104.508
11 | 1.351 | 0.0133 | -0.073 | 101.634
11.5 | 1.364 | 0.01399 | -0.074 | 97.509
12 | 1.372 | 0.01462 | -0.075 | 93.801
12.5 | 1.374 | 0.01543 | -0.076 | 89
13 | 1.37 | 0.01631 | -0.077 | 84.006
13.5 | 1.362 | 0.01708 | -0.078 | 79.726
14 | 1.349 | 0.01796 | -0.079 | 75.11
14.5 | 1.33 | 0.01925 | -0.08 | 69.08
15 | 1.307 | 0.02058 | -0.081 | 63.519
15.5 | 1.28 | 0.02215 | -0.081 | 57.793
16 | 1.25 | 0.02373 | -0.082 | 52.682
16.5 | 1.213 | 0.02598 | -0.083 | 46.677
17 | 1.17 | 0.02823 | -0.083 | 41.453
17.5 | 1.125 | 0.03108 | -0.084 | 36.183

## 148. Re 20M Mach 0.10 (2)
BIGFOIL.COM POLAR EXPORT
NACA66-316 a=0.6
NACA66-316 a=0.6 |  |  |  | Cl Max: | 1.7851 | at alpha= | 20 | deg
XFOIL ncrit=9 |  |  |  | L/D Max: | 113.283 | at alpha= | 1 | deg
Re: | 20000000 |  |  | Cd Min: | 0.04145 | at alpha= | 20 | deg
Mach: | 0.1 |  |  | Cl=0 at alpha= | -2.3496 | deg
|  |  |  | @ Cl=0.1, Cd= | 0.0046564
|  |  |  | @ Cl=0.4, Cd= | 0.0037962
|  |  |  | @ Cl=0.6, Cd= | 0.0060847
alpha (deg) | Cl | Cd | Cm | Cl/Cd
-20 | -1.5912 | 0.0234 | -0.0867 | -68
-19.5 | -1.5692 | 0.02167 | -0.0844 | -72.4135
-19 | -1.546 | 0.02013 | -0.082 | -76.8008
-18.5 | -1.5186 | 0.01883 | -0.0797 | -80.6479
-18 | -1.4904 | 0.01765 | -0.0772 | -84.4419
-17.5 | -1.4607 | 0.01657 | -0.0747 | -88.1533
-17 | -1.435 | 0.01531 | -0.0715 | -93.7296
-16.5 | -1.4025 | 0.01445 | -0.069 | -97.0588
-16 | -1.3707 | 0.01356 | -0.0662 | -101.0841
-15.5 | -1.3374 | 0.01276 | -0.0634 | -104.8119
-15 | -1.3013 | 0.01212 | -0.0608 | -107.368
-14.5 | -1.2639 | 0.01156 | -0.0583 | -109.3339
-14 | -1.226 | 0.01104 | -0.0557 | -111.0507
-13.5 | -1.1891 | 0.01055 | -0.0528 | -112.7109
-13 | -1.1536 | 0.01015 | -0.0493 | -113.6552
-12.5 | -1.1103 | 0.00979 | -0.0474 | -113.4116
-12 | -1.0626 | 0.00943 | -0.0464 | -112.6829
-11.5 | -1.0144 | 0.00902 | -0.0454 | -112.4612
-11 | -0.9653 | 0.0086 | -0.0445 | -112.2442
-10.5 | -0.9144 | 0.00825 | -0.044 | -110.8364
-10 | -0.8626 | 0.00791 | -0.0437 | -109.0518
-9.5 | -0.8094 | 0.00764 | -0.0436 | -105.9424
-9 | -0.7555 | 0.00738 | -0.0436 | -102.3713
-8.5 | -0.7011 | 0.00713 | -0.0438 | -98.331
-8 | -0.646 | 0.0069 | -0.044 | -93.6232
-7.5 | -0.591 | 0.00664 | -0.0443 | -89.006
-7 | -0.5356 | 0.00639 | -0.0446 | -83.8185
-6.5 | -0.4793 | 0.00617 | -0.0451 | -77.6823
-6 | -0.4224 | 0.00598 | -0.0458 | -70.6355
-5 | -0.3077 | 0.00563 | -0.0472 | -54.6536
-4.5 | -0.2503 | 0.00544 | -0.0479 | -46.011
-4 | -0.1925 | 0.0053 | -0.0487 | -36.3208
-3.5 | -0.1344 | 0.00518 | -0.0496 | -25.9459
-3 | -0.0762 | 0.00504 | -0.0505 | -15.119
-2.5 | -0.0176 | 0.00491 | -0.0515 | -3.5845
-2 | 0.0409 | 0.00478 | -0.0525 | 8.5565
-1.5 | 0.0991 | 0.00466 | -0.0534 | 21.2661
-1 | 0.1565 | 0.00443 | -0.0543 | 35.3273
-0.5 | 0.2133 | 0.00417 | -0.055 | 51.1511
0 | 0.2692 | 0.00389 | -0.0556 | 69.2031
0.5 | 0.3234 | 0.00365 | -0.056 | 88.6027
1 | 0.3727 | 0.00329 | -0.0556 | 113.2827
1.5 | 0.418 | 0.00413 | -0.0543 | 101.2107
2 | 0.4662 | 0.0047 | -0.0535 | 99.1915
2.5 | 0.5141 | 0.00522 | -0.0525 | 98.4866
3 | 0.5605 | 0.0057 | -0.0512 | 98.3333
3.5 | 0.6067 | 0.00615 | -0.0499 | 98.6504
4 | 0.6507 | 0.00658 | -0.0481 | 98.8906
4.5 | 0.6961 | 0.00693 | -0.0465 | 100.4473
5 | 0.7363 | 0.00715 | -0.0438 | 102.979
5.5 | 0.7726 | 0.00745 | -0.0403 | 103.7047
6 | 0.8109 | 0.00783 | -0.0375 | 103.5632
6.5 | 0.852 | 0.0082 | -0.0353 | 103.9024
7 | 0.8911 | 0.00864 | -0.0328 | 103.1366
7.5 | 0.9322 | 0.00907 | -0.0308 | 102.7784
8.5 | 1.0121 | 0.01009 | -0.0267 | 100.3072
9 | 1.0512 | 0.01066 | -0.0246 | 98.6116
9.5 | 1.0907 | 0.01123 | -0.0227 | 97.1238
10 | 1.13 | 0.01185 | -0.0207 | 95.3586
10.5 | 1.1663 | 0.01259 | -0.0185 | 92.637
11 | 1.2035 | 0.01331 | -0.0164 | 90.4207
11.5 | 1.2412 | 0.01405 | -0.0145 | 88.3416
12 | 1.2775 | 0.01485 | -0.0125 | 86.0269
12.5 | 1.3143 | 0.01566 | -0.0107 | 83.9272
13 | 1.3488 | 0.01661 | -0.0086 | 81.2041
13.5 | 1.3814 | 0.01767 | -0.0063 | 78.1777
14 | 1.4149 | 0.01871 | -0.0044 | 75.6227
14.5 | 1.4477 | 0.01981 | -0.0024 | 73.0793
15 | 1.4781 | 0.02105 | -0.0002 | 70.2185
15.5 | 1.5081 | 0.02219 | 0.0022 | 67.963
16 | 1.5619 | 0.02364 | -0.0009 | 66.0702
16.5 | 1.6032 | 0.02523 | -0.0015 | 63.5434
17 | 1.6455 | 0.0272 | -0.003 | 60.4963
17.5 | 1.6841 | 0.0294 | -0.0042 | 57.2823
18 | 1.7082 | 0.03144 | -0.0022 | 54.3321
18.5 | 1.7311 | 0.03364 | -0.0004 | 51.4596
19 | 1.7524 | 0.03597 | 0.0014 | 48.7184
19.5 | 1.7734 | 0.0383 | 0.0032 | 46.3029
20 | 1.7851 | 0.04145 | 0.0054 | 43.0663

## 149. Re 20M Mach 0.25 (1)
BIGFOIL.COM POLAR EXPORT
NACA66-316 a=0.6
NACA66-316 a=0.6 |  |  |  | Cl Max: | 1.322 | at alpha= | 11 | deg
JavaFoil+Calcfoil stall+Eppler ext transition |  |  |  | L/D Max: | 111.068 | at alpha= | 7.5 | deg
Re: | 20000000 |  |  | Cd Min: | 0.00539 | at alpha= | 1 | deg
Mach: | 0.25 |  |  | Cl=0 at alpha= | -2.1349 | deg
|  |  |  | @ Cl=0.1, Cd= | 0.0061264
|  |  |  | @ Cl=0.4, Cd= | 0.0054155
|  |  |  | @ Cl=0.6, Cd= | 0.006535
alpha (deg) | Cl | Cd | Cm | Cl/Cd
-17 | -0.49 | 0.14359 | -0.005 | -3.414
-16.5 | -0.538 | 0.13385 | -0.006 | -4.019
-16 | -0.579 | 0.11343 | -0.007 | -5.108
-15.5 | -0.615 | 0.11125 | -0.007 | -5.528
-15 | -0.647 | 0.10223 | -0.008 | -6.334
-14.5 | -0.677 | 0.09419 | -0.009 | -7.184
-14 | -0.702 | 0.08582 | -0.01 | -8.182
-13.5 | -0.719 | 0.08166 | -0.011 | -8.805
-13 | -0.857 | 0.01702 | -0.019 | -50.352
-12.5 | -0.882 | 0.01293 | -0.021 | -68.231
-12 | -0.885 | 0.01217 | -0.022 | -72.713
-11.5 | -0.885 | 0.01097 | -0.023 | -80.655
-11 | -0.875 | 0.01011 | -0.024 | -86.553
-10.5 | -0.857 | 0.00958 | -0.025 | -89.478
-10 | -0.834 | 0.00909 | -0.027 | -91.678
-9.5 | -0.804 | 0.00865 | -0.028 | -92.948
-9 | -0.769 | 0.00825 | -0.029 | -93.214
-8.5 | -0.729 | 0.00697 | -0.03 | -104.586
-8 | -0.683 | 0.0072 | -0.031 | -94.82
-7.5 | -0.635 | 0.00762 | -0.033 | -83.306
-7 | -0.583 | 0.00728 | -0.034 | -80.002
-6.5 | -0.528 | 0.00697 | -0.035 | -75.847
-6 | -0.472 | 0.0067 | -0.036 | -70.439
-5.5 | -0.414 | 0.0065 | -0.037 | -63.699
-5 | -0.355 | 0.00628 | -0.039 | -56.497
-4.5 | -0.295 | 0.00611 | -0.04 | -48.193
-4 | -0.233 | 0.00593 | -0.041 | -39.329
-3.5 | -0.171 | 0.00576 | -0.042 | -29.772
-3 | -0.109 | 0.00607 | -0.044 | -17.939
-2.5 | -0.046 | 0.00609 | -0.045 | -7.529
-2 | 0.017 | 0.00619 | -0.046 | 2.809
-1.5 | 0.081 | 0.00626 | -0.047 | 12.957
-1 | 0.145 | 0.00581 | -0.048 | 24.884
-0.5 | 0.208 | 0.00596 | -0.05 | 34.938
0 | 0.272 | 0.00606 | -0.051 | 44.892
0.5 | 0.335 | 0.00561 | -0.052 | 59.721
1 | 0.398 | 0.00539 | -0.053 | 73.798
1.5 | 0.46 | 0.00618 | -0.054 | 74.546
2 | 0.523 | 0.00636 | -0.055 | 82.216
2.5 | 0.585 | 0.0065 | -0.057 | 90.088
3 | 0.645 | 0.00664 | -0.058 | 97.003
3.5 | 0.704 | 0.00748 | -0.059 | 94.146
4 | 0.764 | 0.00776 | -0.06 | 98.418
4.5 | 0.823 | 0.00806 | -0.061 | 102.118
5 | 0.881 | 0.00837 | -0.062 | 105.202
5.5 | 0.937 | 0.00869 | -0.063 | 107.828
6 | 0.99 | 0.00906 | -0.065 | 109.33
6.5 | 1.042 | 0.00943 | -0.066 | 110.432
7 | 1.09 | 0.00983 | -0.067 | 110.852
7.5 | 1.136 | 0.01022 | -0.068 | 111.068
8 | 1.177 | 0.01074 | -0.069 | 109.667
8.5 | 1.215 | 0.01124 | -0.07 | 108.072
9 | 1.248 | 0.01182 | -0.071 | 105.55
9.5 | 1.275 | 0.01238 | -0.072 | 103.033
10 | 1.298 | 0.013 | -0.073 | 99.802
10.5 | 1.314 | 0.01367 | -0.074 | 96.123
11 | 1.322 | 0.0144 | -0.075 | 91.795
11.5 | 1.318 | 0.0152 | -0.076 | 86.697
12 | 1.304 | 0.01609 | -0.077 | 81.069
12.5 | 1.282 | 0.01697 | -0.078 | 75.529
13 | 1.25 | 0.01806 | -0.079 | 69.236
13.5 | 1.209 | 0.01938 | -0.08 | 62.395
14 | 1.159 | 0.02123 | -0.081 | 54.609
14.5 | 1.099 | 0.02374 | -0.081 | 46.305
15 | 0.968 | 0.04913 | -0.074 | 19.709
15.5 | 0.835 | 0.09617 | -0.057 | 8.68
16 | 0.759 | 0.11502 | -0.049 | 6.596

## 150. Re 20M Mach 0.25 (2)
BIGFOIL.COM POLAR EXPORT
NACA66-316 a=0.6
NACA66-316 a=0.6 |  |  |  | Cl Max: | 1.7587 | at alpha= | 20 | deg
XFOIL ncrit=9 |  |  |  | L/D Max: | 123.802 | at alpha= | 1 | deg
Re: | 20000000 |  |  | Cd Min: | 0.05472 | at alpha= | 20 | deg
Mach: | 0.25 |  |  | Cl=0 at alpha= | -2.3692 | deg
|  |  |  | @ Cl=0.1, Cd= | 0.0047088
|  |  |  | @ Cl=0.4, Cd= | 0.0033719
|  |  |  | @ Cl=0.6, Cd= | 0.0060971
alpha (deg) | Cl | Cd | Cm | Cl/Cd
-20 | -1.5142 | 0.03908 | -0.1156 | -38.7462
-19.5 | -1.5203 | 0.03392 | -0.1144 | -44.8202
-19 | -1.5231 | 0.02954 | -0.1119 | -51.5606
-18.5 | -1.5028 | 0.02687 | -0.1093 | -55.9285
-18 | -1.4859 | 0.02429 | -0.106 | -61.1733
-17.5 | -1.4613 | 0.02225 | -0.1026 | -65.6764
-17 | -1.4475 | 0.01981 | -0.0981 | -73.0692
-16 | -1.3908 | 0.0167 | -0.0901 | -83.2814
-15.5 | -1.3601 | 0.01537 | -0.0859 | -88.4906
-15 | -1.3258 | 0.01426 | -0.082 | -92.9734
-14.5 | -1.2885 | 0.01332 | -0.0782 | -96.7342
-14 | -1.2489 | 0.01251 | -0.0747 | -99.8321
-13.5 | -1.2089 | 0.01177 | -0.0711 | -102.7103
-13 | -1.1676 | 0.01114 | -0.0675 | -104.8115
-12.5 | -1.1262 | 0.01057 | -0.0639 | -106.5468
-12 | -1.0862 | 0.01005 | -0.06 | -108.0796
-11.5 | -1.0447 | 0.00966 | -0.0562 | -108.147
-11 | -0.9944 | 0.0092 | -0.0542 | -108.087
-10.5 | -0.9428 | 0.00876 | -0.0525 | -107.6256
-10 | -0.8901 | 0.00833 | -0.051 | -106.8547
-9.5 | -0.8362 | 0.00795 | -0.0499 | -105.1824
-9 | -0.7805 | 0.00764 | -0.0492 | -102.1597
-8.5 | -0.7239 | 0.00735 | -0.0487 | -98.4898
-8 | -0.6667 | 0.00709 | -0.0485 | -94.0339
-7.5 | -0.6089 | 0.00683 | -0.0484 | -89.1508
-7 | -0.5514 | 0.00655 | -0.0483 | -84.1832
-6.5 | -0.4933 | 0.0063 | -0.0484 | -78.3016
-6 | -0.4345 | 0.00608 | -0.0487 | -71.4638
-5.5 | -0.3751 | 0.00588 | -0.0492 | -63.7925
-5 | -0.3156 | 0.00571 | -0.0498 | -55.2715
-4.5 | -0.2562 | 0.00551 | -0.0503 | -46.4973
-4 | -0.1965 | 0.00535 | -0.051 | -36.729
-3.5 | -0.1365 | 0.00522 | -0.0518 | -26.1494
-3 | -0.0763 | 0.00508 | -0.0527 | -15.0197
-2.5 | -0.0158 | 0.00494 | -0.0537 | -3.1984
-2 | 0.0446 | 0.00481 | -0.0546 | 9.2723
-1.5 | 0.1048 | 0.0047 | -0.0556 | 22.2979
-1 | 0.1637 | 0.00445 | -0.0564 | 36.7865
-0.5 | 0.2223 | 0.00415 | -0.0571 | 53.5663
0 | 0.28 | 0.00386 | -0.0577 | 72.5389
0.5 | 0.3355 | 0.00351 | -0.0581 | 95.584
1 | 0.3875 | 0.00313 | -0.0579 | 123.8019
1.5 | 0.4335 | 0.00402 | -0.0564 | 107.8358
2 | 0.4804 | 0.00469 | -0.0549 | 102.4307
2.5 | 0.5266 | 0.00528 | -0.0533 | 99.7348
3 | 0.573 | 0.00575 | -0.0516 | 99.6522
3.5 | 0.615 | 0.00629 | -0.049 | 97.7742
4 | 0.6527 | 0.00675 | -0.0454 | 96.6963
4.5 | 0.6815 | 0.00714 | -0.0399 | 95.4482
5 | 0.7209 | 0.00753 | -0.0369 | 95.7371
5.5 | 0.7636 | 0.00789 | -0.0345 | 96.7807
6 | 0.8054 | 0.00834 | -0.032 | 96.5707
6.5 | 0.8483 | 0.0088 | -0.0299 | 96.3977
7 | 0.8891 | 0.00934 | -0.0273 | 95.1927
7.5 | 0.9317 | 0.00985 | -0.0252 | 94.5888
8 | 0.9739 | 0.01043 | -0.023 | 93.3749
8.5 | 1.0137 | 0.01109 | -0.0205 | 91.4067
9 | 1.0549 | 0.01174 | -0.0183 | 89.8552
9.5 | 1.0966 | 0.0124 | -0.0162 | 88.4355
10 | 1.1347 | 0.01321 | -0.0135 | 85.897
10.5 | 1.1734 | 0.01405 | -0.0111 | 83.516
11 | 1.2129 | 0.01487 | -0.0087 | 81.5669
11.5 | 1.2515 | 0.01578 | -0.0063 | 79.3093
12 | 1.2907 | 0.0167 | -0.0041 | 77.2874
12.5 | 1.3256 | 0.01785 | -0.0013 | 74.2633
13 | 1.3634 | 0.01894 | 0.001 | 71.9852
13.5 | 1.3961 | 0.0203 | 0.0039 | 68.7734
14 | 1.4317 | 0.02156 | 0.0063 | 66.4054
14.5 | 1.4669 | 0.02291 | 0.0088 | 64.0288
15 | 1.4977 | 0.02448 | 0.0116 | 61.1806
15.5 | 1.5281 | 0.02587 | 0.0147 | 59.0684
16 | 1.5817 | 0.02835 | 0.0119 | 55.7919
16.5 | 1.6218 | 0.03067 | 0.012 | 52.879
17 | 1.6652 | 0.03319 | 0.0112 | 50.1717
17.5 | 1.7018 | 0.03604 | 0.0112 | 47.2198
18 | 1.7217 | 0.03898 | 0.0139 | 44.1688
18.5 | 1.7317 | 0.04269 | 0.017 | 40.5645
19 | 1.7446 | 0.04631 | 0.0196 | 37.6722
19.5 | 1.7536 | 0.05035 | 0.0221 | 34.8282
20 | 1.7587 | 0.05472 | 0.0245 | 32.14

## 151. Re 20M Mach 0.50 (1)
BIGFOIL.COM POLAR EXPORT
NACA66-316 a=0.6
NACA66-316 a=0.6 |  |  |  | Cl Max: | 1.226 | at alpha= | 20 | deg
JavaFoil+Calcfoil stall+Eppler ext transition |  |  |  | L/D Max: | 100.071 | at alpha= | 3 | deg
Re: | 20000000 |  |  | Cd Min: | 0.006 | at alpha= | -3 | deg
Mach: | 0.5 |  |  | Cl=0 at alpha= | -2.1357 | deg
|  |  |  | @ Cl=0.1, Cd= | 0.0062546
|  |  |  | @ Cl=0.4, Cd= | 0.006418
|  |  |  | @ Cl=0.6, Cd= | 0.0069888
alpha (deg) | Cl | Cd | Cm | Cl/Cd
-20 | -0.997 | 0.18242 | -0.004 | -5.464
-19.5 | -0.968 | 0.17648 | -0.004 | -5.487
-19 | -0.94 | 0.17406 | -0.005 | -5.402
-18.5 | -0.915 | 0.1564 | -0.006 | -5.85
-18 | -0.887 | 0.15175 | -0.006 | -5.843
-17.5 | -0.859 | 0.14728 | -0.007 | -5.829
-17 | -0.831 | 0.14091 | -0.007 | -5.895
-16.5 | -0.804 | 0.12936 | -0.008 | -6.212
-16 | -0.776 | 0.12359 | -0.009 | -6.283
-15.5 | -0.747 | 0.11791 | -0.009 | -6.338
-15 | -0.724 | 0.10146 | -0.01 | -7.131
-14.5 | -0.7 | 0.0913 | -0.012 | -7.662
-14 | -0.68 | 0.07831 | -0.013 | -8.682
-13.5 | -0.666 | 0.06296 | -0.016 | -10.574
-13 | -0.61 | 0.08492 | -0.012 | -7.179
-12.5 | -0.587 | 0.07511 | -0.014 | -7.811
-12 | -0.643 | 0.02107 | -0.023 | -30.518
-11.5 | -0.631 | 0.01422 | -0.025 | -44.327
-11 | -0.601 | 0.01276 | -0.027 | -47.074
-10.5 | -0.57 | 0.01162 | -0.028 | -49.015
-10 | -0.441 | 0.06386 | -0.015 | -6.903
-9.5 | -0.413 | 0.05919 | -0.016 | -6.974
-9 | -0.392 | 0.04843 | -0.021 | -8.094
-8.5 | -0.436 | 0.01003 | -0.033 | -43.487
-8 | -0.494 | 0.0093 | -0.035 | -53.075
-7.5 | -0.595 | 0.00886 | -0.036 | -67.178
-7 | -0.585 | 0.00825 | -0.038 | -70.967
-6.5 | -0.551 | 0.0078 | -0.039 | -70.602
-6 | -0.504 | 0.0074 | -0.04 | -68.014
-5.5 | -0.449 | 0.00616 | -0.042 | -72.879
-5 | -0.389 | 0.0063 | -0.043 | -61.681
-4.5 | -0.325 | 0.00676 | -0.045 | -48.104
-4 | -0.259 | 0.00643 | -0.046 | -40.234
-3.5 | -0.191 | 0.00629 | -0.047 | -30.277
-3 | -0.121 | 0.006 | -0.049 | -20.214
-2.5 | -0.051 | 0.00644 | -0.05 | -7.949
-2 | 0.019 | 0.00657 | -0.051 | 2.956
-1.5 | 0.091 | 0.00628 | -0.053 | 14.431
-1 | 0.162 | 0.00608 | -0.054 | 26.599
-0.5 | 0.233 | 0.00615 | -0.055 | 37.828
0 | 0.302 | 0.00624 | -0.056 | 48.371
0.5 | 0.372 | 0.00637 | -0.058 | 58.35
1 | 0.442 | 0.00649 | -0.059 | 68.032
1.5 | 0.511 | 0.00666 | -0.06 | 76.788
2 | 0.581 | 0.00692 | -0.062 | 83.947
2.5 | 0.65 | 0.00717 | -0.063 | 90.739
3 | 0.715 | 0.00714 | -0.064 | 100.071
3.5 | 0.78 | 0.00852 | -0.065 | 91.566
4 | 0.845 | 0.00895 | -0.067 | 94.467
4.5 | 0.909 | 0.00936 | -0.068 | 97.054
5 | 0.97 | 0.00983 | -0.069 | 98.582
5.5 | 1.026 | 0.01031 | -0.07 | 99.599
6 | 1.077 | 0.01085 | -0.072 | 99.224
6.5 | 1.119 | 0.01145 | -0.073 | 97.707
7 | 1.148 | 0.01212 | -0.074 | 94.713
7.5 | 1.158 | 0.01298 | -0.075 | 89.185
8 | 1.128 | 0.01407 | -0.076 | 80.141
8.5 | 0.954 | 0.01517 | -0.078 | 62.918
9 | 0.63 | 0.05238 | -0.051 | 12.037
9.5 | 0.781 | 0.01642 | -0.08 | 47.543
10 | 0.812 | 0.01752 | -0.081 | 46.371
10.5 | 0.843 | 0.01902 | -0.082 | 44.336
11 | 0.861 | 0.02388 | -0.082 | 36.045
11.5 | 0.907 | 0.01997 | -0.084 | 45.439
12 | 0.938 | 0.02134 | -0.085 | 43.974
12.5 | 0.968 | 0.0234 | -0.086 | 41.364
13 | 0.995 | 0.0263 | -0.087 | 37.837
13.5 | 1 | 0.03705 | -0.085 | 26.981
14 | 0.995 | 0.04942 | -0.081 | 20.124
14.5 | 0.929 | 0.10235 | -0.058 | 9.078
15 | 0.956 | 0.11249 | -0.058 | 8.501
15.5 | 0.976 | 0.13012 | -0.055 | 7.504
16 | 1.005 | 0.13503 | -0.057 | 7.443
16.5 | 1.035 | 0.13791 | -0.059 | 7.502
17 | 1.063 | 0.14571 | -0.061 | 7.296
17.5 | 1.087 | 0.16067 | -0.061 | 6.765
18 | 1.114 | 0.16656 | -0.062 | 6.691
18.5 | 1.144 | 0.16884 | -0.065 | 6.778
19 | 1.171 | 0.18448 | -0.066 | 6.349
19.5 | 1.196 | 0.19977 | -0.066 | 5.988
20 | 1.226 | 0.19723 | -0.068 | 6.216

## 152. Re 20M Mach 0.50 (2)
BIGFOIL.COM POLAR EXPORT
NACA66-316 a=0.6
NACA66-316 a=0.6 |  |  |  | Cl Max: | 1.2372 | at alpha= | 11 | deg
XFOIL ncrit=9 |  |  |  | L/D Max: | 161.964 | at alpha= | 1 | deg
Re: | 20000000 |  |  | Cd Min: | 0.12369 | at alpha= | 16 | deg
Mach: | 0.5 |  |  | Cl=0 at alpha= | -2.4672 | deg
|  |  |  | @ Cl=0.1, Cd= | 0.0048867
|  |  |  | @ Cl=0.4, Cd= | 0.003124
|  |  |  | @ Cl=0.6, Cd= | 0.0077593
alpha (deg) | Cl | Cd | Cm | Cl/Cd
-13.5 | -0.4641 | 0.0947 | -0.0969 | -4.9007
-13 | -0.4789 | 0.08331 | -0.1044 | -5.7484
-12.5 | -0.4916 | 0.0719 | -0.112 | -6.8373
-12 | -0.5115 | 0.0577 | -0.1229 | -8.8648
-11.5 | -0.5363 | 0.04751 | -0.1297 | -11.2881
-11 | -0.575 | 0.03898 | -0.1315 | -14.7512
-10.5 | -0.6093 | 0.03244 | -0.1289 | -18.7824
-10 | -0.6495 | 0.02649 | -0.1227 | -24.5187
-9.5 | -0.6876 | 0.02113 | -0.1134 | -32.5414
-9 | -0.7087 | 0.01654 | -0.1029 | -42.8476
-8.5 | -0.7136 | 0.01178 | -0.093 | -60.5772
-8 | -0.6972 | 0.00916 | -0.0834 | -76.1135
-7.5 | -0.6646 | 0.00811 | -0.0748 | -81.9482
-7 | -0.6074 | 0.00747 | -0.0705 | -81.3119
-6.5 | -0.5445 | 0.00701 | -0.0676 | -77.6748
-6 | -0.4797 | 0.00663 | -0.0654 | -72.3529
-5.5 | -0.413 | 0.00633 | -0.064 | -65.2449
-5 | -0.3455 | 0.00608 | -0.0632 | -56.8257
-4.5 | -0.2775 | 0.00587 | -0.0628 | -47.2743
-4 | -0.2097 | 0.00566 | -0.0627 | -37.0495
-3.5 | -0.1419 | 0.00545 | -0.0628 | -26.0367
-3 | -0.0732 | 0.00528 | -0.0633 | -13.8636
-2.5 | -0.0045 | 0.00512 | -0.064 | -0.87891
-2 | 0.0642 | 0.00496 | -0.0648 | 12.9435
-1.5 | 0.1326 | 0.00482 | -0.0657 | 27.5104
-1 | 0.1994 | 0.00463 | -0.0664 | 43.067
-0.5 | 0.2633 | 0.00421 | -0.0667 | 62.5416
0 | 0.3289 | 0.00386 | -0.0674 | 85.2073
0.5 | 0.3891 | 0.00319 | -0.0673 | 121.9749
1 | 0.4535 | 0.0028 | -0.0678 | 161.9643
1.5 | 0.5067 | 0.00358 | -0.0661 | 141.5363
2 | 0.5453 | 0.00456 | -0.0615 | 119.5833
2.5 | 0.5723 | 0.00542 | -0.0544 | 105.5904
3 | 0.5675 | 0.00638 | -0.041 | 88.9498
3.5 | 0.5888 | 0.00741 | -0.0335 | 79.4602
4 | 0.6199 | 0.00838 | -0.0279 | 73.9737
4.5 | 0.6478 | 0.00957 | -0.022 | 67.6907
5 | 0.695 | 0.01028 | -0.0192 | 67.607
5.5 | 0.7442 | 0.01096 | -0.0166 | 67.9015
6 | 0.7905 | 0.01177 | -0.0136 | 67.1623
6.5 | 0.8392 | 0.01254 | -0.0107 | 66.9219
7 | 0.8868 | 0.01341 | -0.0077 | 66.1298
7.5 | 0.9345 | 0.01434 | -0.0046 | 65.1674
8 | 0.9825 | 0.0153 | -0.0013 | 64.2157
8.5 | 1.0296 | 0.0164 | 0.0022 | 62.7805
9 | 1.0781 | 0.0175 | 0.0057 | 61.6057
9.5 | 1.1245 | 0.01878 | 0.0096 | 59.8775
10 | 1.169 | 0.02027 | 0.0139 | 57.6714
10.5 | 1.211 | 0.02193 | 0.0187 | 55.2212
11 | 1.2372 | 0.02449 | 0.0248 | 50.5186
11.5 | 1.2317 | 0.02878 | 0.0328 | 42.7971
12 | 1.2131 | 0.03425 | 0.0402 | 35.419
12.5 | 1.1882 | 0.04099 | 0.046 | 28.9876
13 | 1.1617 | 0.04882 | 0.0494 | 23.7956
13.5 | 1.1262 | 0.0585 | 0.0501 | 19.2513
14 | 1.0857 | 0.07004 | 0.0476 | 15.5011
14.5 | 1.0517 | 0.08249 | 0.0422 | 12.7494
15 | 1.0215 | 0.09578 | 0.0347 | 10.6651
15.5 | 0.9959 | 0.10971 | 0.0257 | 9.0776
16 | 0.9758 | 0.12369 | 0.0162 | 7.8891