## index
index | Re | Mach | Datasource
1 | 50000 | 0 | JavaFoil+Calcfoil stall+Eppler ext transition
2 | 50000 | 0 | XFOIL ncrit=9
3 | 50000 | 0.1 | JavaFoil+Calcfoil stall+Eppler ext transition
4 | 50000 | 0.1 | XFOIL ncrit=9
5 | 50000 | 0.25 | JavaFoil+Calcfoil stall+Eppler ext transition
6 | 50000 | 0.25 | XFOIL ncrit=9
7 | 50000 | 0.5 | JavaFoil+Calcfoil stall+Eppler ext transition
8 | 50000 | 0.5 | XFOIL ncrit=9
9 | 100000 | 0 | JavaFoil+Calcfoil stall+Eppler ext transition
10 | 100000 | 0 | XFOIL ncrit=9
11 | 100000 | 0.1 | JavaFoil+Calcfoil stall+Eppler ext transition
12 | 100000 | 0.1 | XFOIL ncrit=9
13 | 100000 | 0.25 | JavaFoil+Calcfoil stall+Eppler ext transition
14 | 100000 | 0.25 | XFOIL ncrit=9
15 | 100000 | 0.5 | JavaFoil+Calcfoil stall+Eppler ext transition
16 | 100000 | 0.5 | XFOIL ncrit=9
17 | 250000 | 0 | JavaFoil+Calcfoil stall+Eppler ext transition
18 | 250000 | 0 | XFOIL ncrit=9
19 | 250000 | 0.1 | JavaFoil+Calcfoil stall+Eppler ext transition
20 | 250000 | 0.1 | XFOIL ncrit=9
21 | 250000 | 0.25 | JavaFoil+Calcfoil stall+Eppler ext transition
22 | 250000 | 0.25 | XFOIL ncrit=9
23 | 250000 | 0.5 | JavaFoil+Calcfoil stall+Eppler ext transition
24 | 250000 | 0.5 | XFOIL ncrit=9
25 | 500000 | 0 | JavaFoil+Calcfoil stall+Eppler ext transition
26 | 500000 | 0 | XFOIL ncrit=9
27 | 500000 | 0.1 | JavaFoil+Calcfoil stall+Eppler ext transition
28 | 500000 | 0.1 | XFOIL ncrit=9
29 | 500000 | 0.25 | JavaFoil+Calcfoil stall+Eppler ext transition
30 | 500000 | 0.25 | XFOIL ncrit=9
31 | 500000 | 0.5 | JavaFoil+Calcfoil stall+Eppler ext transition
32 | 500000 | 0.5 | XFOIL ncrit=9
33 | 750000 | 0 | JavaFoil+Calcfoil stall+Eppler ext transition
34 | 750000 | 0 | XFOIL ncrit=9
35 | 750000 | 0.1 | JavaFoil+Calcfoil stall+Eppler ext transition
36 | 750000 | 0.1 | XFOIL ncrit=9
37 | 750000 | 0.25 | JavaFoil+Calcfoil stall+Eppler ext transition
38 | 750000 | 0.25 | XFOIL ncrit=9
39 | 750000 | 0.5 | JavaFoil+Calcfoil stall+Eppler ext transition
40 | 750000 | 0.5 | XFOIL ncrit=9
41 | 1000000 | 0 | JavaFoil+Calcfoil stall+Eppler ext transition
42 | 1000000 | 0 | XFOIL ncrit=9
43 | 1000000 | 0.1 | JavaFoil+Calcfoil stall+Eppler ext transition
44 | 1000000 | 0.1 | XFOIL ncrit=9
45 | 1000000 | 0.25 | JavaFoil+Calcfoil stall+Eppler ext transition
46 | 1000000 | 0.25 | XFOIL ncrit=9
47 | 1000000 | 0.5 | JavaFoil+Calcfoil stall+Eppler ext transition
48 | 1000000 | 0.5 | XFOIL ncrit=9
49 | 2000000 | 0 | JavaFoil+Calcfoil stall+Eppler ext transition
50 | 2000000 | 0 | XFOIL ncrit=9
51 | 2000000 | 0.1 | JavaFoil+Calcfoil stall+Eppler ext transition
52 | 2000000 | 0.1 | XFOIL ncrit=9
53 | 2000000 | 0.25 | JavaFoil+Calcfoil stall+Eppler ext transition
54 | 2000000 | 0.25 | XFOIL ncrit=9
55 | 2000000 | 0.5 | JavaFoil+Calcfoil stall+Eppler ext transition
56 | 2000000 | 0.5 | XFOIL ncrit=9
57 | 3000000 | 0 | JavaFoil+Calcfoil stall+Eppler ext transition
58 | 3000000 | 0 | XFOIL ncrit=9
59 | 3000000 | 0.1 | JavaFoil+Calcfoil stall+Eppler ext transition
60 | 3000000 | 0.1 | XFOIL ncrit=9
61 | 3000000 | 0.25 | JavaFoil+Calcfoil stall+Eppler ext transition
62 | 3000000 | 0.25 | XFOIL ncrit=9
63 | 3000000 | 0.5 | JavaFoil+Calcfoil stall+Eppler ext transition
64 | 3000000 | 0.5 | XFOIL ncrit=9
65 | 4000000 | 0 | JavaFoil+Calcfoil stall+Eppler ext transition
66 | 4000000 | 0 | XFOIL ncrit=9
67 | 4000000 | 0.1 | JavaFoil+Calcfoil stall+Eppler ext transition
68 | 4000000 | 0.1 | XFOIL ncrit=9
69 | 4000000 | 0.25 | JavaFoil+Calcfoil stall+Eppler ext transition
70 | 4000000 | 0.25 | XFOIL ncrit=9
71 | 4000000 | 0.5 | JavaFoil+Calcfoil stall+Eppler ext transition
72 | 4000000 | 0.5 | XFOIL ncrit=9
73 | 5000000 | 0 | JavaFoil+Calcfoil stall+Eppler ext transition
74 | 5000000 | 0 | XFOIL ncrit=9
75 | 5000000 | 0.1 | JavaFoil+Calcfoil stall+Eppler ext transition
76 | 5000000 | 0.1 | XFOIL ncrit=9
77 | 5000000 | 0.25 | JavaFoil+Calcfoil stall+Eppler ext transition
78 | 5000000 | 0.25 | XFOIL ncrit=9
79 | 5000000 | 0.5 | JavaFoil+Calcfoil stall+Eppler ext transition
80 | 5000000 | 0.5 | XFOIL ncrit=9
81 | 6000000 | 0 | JavaFoil+Calcfoil stall+Eppler ext transition
82 | 6000000 | 0 | XFOIL ncrit=9
83 | 6000000 | 0.1 | JavaFoil+Calcfoil stall+Eppler ext transition
84 | 6000000 | 0.1 | XFOIL ncrit=9
85 | 6000000 | 0.25 | JavaFoil+Calcfoil stall+Eppler ext transition
86 | 6000000 | 0.25 | XFOIL ncrit=9
87 | 6000000 | 0.5 | JavaFoil+Calcfoil stall+Eppler ext transition
88 | 6000000 | 0.5 | XFOIL ncrit=9
89 | 7000000 | 0 | JavaFoil+Calcfoil stall+Eppler ext transition
90 | 7000000 | 0 | XFOIL ncrit=9
91 | 7000000 | 0.1 | JavaFoil+Calcfoil stall+Eppler ext transition
92 | 7000000 | 0.1 | XFOIL ncrit=9
93 | 7000000 | 0.25 | JavaFoil+Calcfoil stall+Eppler ext transition
94 | 7000000 | 0.25 | XFOIL ncrit=9
95 | 7000000 | 0.5 | JavaFoil+Calcfoil stall+Eppler ext transition
96 | 7000000 | 0.5 | XFOIL ncrit=9
97 | 8000000 | 0 | JavaFoil+Calcfoil stall+Eppler ext transition
98 | 8000000 | 0 | XFOIL ncrit=9
99 | 8000000 | 0.1 | JavaFoil+Calcfoil stall+Eppler ext transition
100 | 8000000 | 0.1 | XFOIL ncrit=9
101 | 8000000 | 0.25 | JavaFoil+Calcfoil stall+Eppler ext transition
102 | 8000000 | 0.25 | XFOIL ncrit=9
103 | 8000000 | 0.5 | JavaFoil+Calcfoil stall+Eppler ext transition
104 | 8000000 | 0.5 | XFOIL ncrit=9
105 | 10000000 | 0 | JavaFoil+Calcfoil stall+Eppler ext transition
106 | 10000000 | 0 | XFOIL ncrit=9
107 | 10000000 | 0.1 | JavaFoil+Calcfoil stall+Eppler ext transition
108 | 10000000 | 0.1 | XFOIL ncrit=9
109 | 10000000 | 0.25 | JavaFoil+Calcfoil stall+Eppler ext transition
110 | 10000000 | 0.25 | XFOIL ncrit=9
111 | 10000000 | 0.5 | JavaFoil+Calcfoil stall+Eppler ext transition
112 | 10000000 | 0.5 | XFOIL ncrit=9
113 | 12000000 | 0 | JavaFoil+Calcfoil stall+Eppler ext transition
114 | 12000000 | 0 | XFOIL ncrit=9
115 | 12000000 | 0.1 | JavaFoil+Calcfoil stall+Eppler ext transition
116 | 12000000 | 0.1 | XFOIL ncrit=9
117 | 12000000 | 0.25 | JavaFoil+Calcfoil stall+Eppler ext transition
118 | 12000000 | 0.25 | XFOIL ncrit=9
119 | 12000000 | 0.5 | JavaFoil+Calcfoil stall+Eppler ext transition
120 | 12000000 | 0.5 | XFOIL ncrit=9
121 | 14000000 | 0 | JavaFoil+Calcfoil stall+Eppler ext transition
122 | 14000000 | 0 | XFOIL ncrit=9
123 | 14000000 | 0.1 | JavaFoil+Calcfoil stall+Eppler ext transition
124 | 14000000 | 0.1 | XFOIL ncrit=9
125 | 14000000 | 0.25 | JavaFoil+Calcfoil stall+Eppler ext transition
126 | 14000000 | 0.25 | XFOIL ncrit=9
127 | 14000000 | 0.5 | JavaFoil+Calcfoil stall+Eppler ext transition
128 | 14000000 | 0.5 | XFOIL ncrit=9
129 | 16000000 | 0 | JavaFoil+Calcfoil stall+Eppler ext transition
130 | 16000000 | 0 | XFOIL ncrit=9
131 | 16000000 | 0.1 | JavaFoil+Calcfoil stall+Eppler ext transition
132 | 16000000 | 0.1 | XFOIL ncrit=9
133 | 16000000 | 0.25 | JavaFoil+Calcfoil stall+Eppler ext transition
134 | 16000000 | 0.25 | XFOIL ncrit=9
135 | 16000000 | 0.5 | JavaFoil+Calcfoil stall+Eppler ext transition
136 | 16000000 | 0.5 | XFOIL ncrit=9
137 | 18000000 | 0 | JavaFoil+Calcfoil stall+Eppler ext transition
138 | 18000000 | 0 | XFOIL ncrit=9
139 | 18000000 | 0.1 | JavaFoil+Calcfoil stall+Eppler ext transition
140 | 18000000 | 0.1 | XFOIL ncrit=9
141 | 18000000 | 0.25 | JavaFoil+Calcfoil stall+Eppler ext transition
142 | 18000000 | 0.25 | XFOIL ncrit=9
143 | 18000000 | 0.5 | JavaFoil+Calcfoil stall+Eppler ext transition
144 | 18000000 | 0.5 | XFOIL ncrit=9
145 | 20000000 | 0 | JavaFoil+Calcfoil stall+Eppler ext transition
146 | 20000000 | 0 | XFOIL ncrit=9
147 | 20000000 | 0.1 | JavaFoil+Calcfoil stall+Eppler ext transition
148 | 20000000 | 0.1 | XFOIL ncrit=9
149 | 20000000 | 0.25 | JavaFoil+Calcfoil stall+Eppler ext transition
150 | 20000000 | 0.25 | XFOIL ncrit=9
151 | 20000000 | 0.5 | JavaFoil+Calcfoil stall+Eppler ext transition
152 | 20000000 | 0.5 | XFOIL ncrit=9

## 1. Re 50k Mach 0.00 (1)
BIGFOIL.COM POLAR EXPORT
TsAGI B 23.0% thick
TsAGI B 23.0% thick |  |  |  | Cl Max: | 1.922 | at alpha= | 20 | deg
JavaFoil+Calcfoil stall+Eppler ext transition |  |  |  | L/D Max: | 23.95 | at alpha= | 9 | deg
Re: | 50000 |  |  | Cd Min: | 0.02281 | at alpha= | -2 | deg
Mach: | 0 |  |  | Cl=0 at alpha= | -1.1016 | deg
|  |  |  | @ Cl=0.1, Cd= | 0.024596
|  |  |  | @ Cl=0.4, Cd= | 0.029154
|  |  |  | @ Cl=0.6, Cd= | 0.032213
alpha (deg) | Cl | Cd | Cm | Cl/Cd
-20 | -1.279 | 0.24961 | 0.022 | -5.124
-19.5 | -1.281 | 0.23821 | 0.022 | -5.378
-19 | -1.281 | 0.22667 | 0.022 | -5.651
-18.5 | -1.278 | 0.21476 | 0.022 | -5.951
-18 | -1.272 | 0.20412 | 0.021 | -6.234
-17.5 | -1.265 | 0.19363 | 0.021 | -6.532
-17 | -1.255 | 0.18297 | 0.021 | -6.857
-16.5 | -1.243 | 0.17374 | 0.021 | -7.152
-16 | -1.228 | 0.16447 | 0.021 | -7.466
-15.5 | -1.211 | 0.15514 | 0.021 | -7.807
-15 | -1.192 | 0.14674 | 0.02 | -8.123
-14.5 | -1.171 | 0.13878 | 0.02 | -8.435
-14 | -1.146 | 0.13093 | 0.02 | -8.756
-13.5 | -1.12 | 0.12329 | 0.02 | -9.082
-13 | -1.091 | 0.11647 | 0.019 | -9.367
-12.5 | -1.06 | 0.10949 | 0.019 | -9.683
-12 | -1.027 | 0.10324 | 0.019 | -9.952
-11.5 | -0.993 | 0.09719 | 0.019 | -10.217
-11 | -0.957 | 0.09134 | 0.018 | -10.473
-10.5 | -0.918 | 0.08596 | 0.018 | -10.683
-10 | -0.878 | 0.0808 | 0.018 | -10.871
-9.5 | -0.837 | 0.0759 | 0.018 | -11.033
-9 | -0.795 | 0.07124 | 0.017 | -11.162
-8.5 | -0.752 | 0.06676 | 0.017 | -11.261
-8 | -0.708 | 0.06251 | 0.017 | -11.319
-7.5 | -0.663 | 0.05823 | 0.017 | -11.385
-7 | -0.619 | 0.05364 | 0.017 | -11.542
-6.5 | -0.671 | 0.02898 | 0.023 | -23.158
-6 | -0.618 | 0.02771 | 0.023 | -22.292
-5.5 | -0.558 | 0.02707 | 0.022 | -20.608
-5 | -0.497 | 0.02655 | 0.021 | -18.704
-4.5 | -0.435 | 0.02609 | 0.019 | -16.652
-4 | -0.372 | 0.02571 | 0.018 | -14.464
-3.5 | -0.309 | 0.02536 | 0.017 | -12.167
-3 | -0.245 | 0.02507 | 0.016 | -9.767
-2.5 | -0.181 | 0.02479 | 0.015 | -7.293
-2 | -0.115 | 0.02281 | 0.014 | -5.025
-1.5 | -0.051 | 0.02286 | 0.012 | -2.231
-1 | 0.013 | 0.02297 | 0.011 | 0.554
-0.5 | 0.076 | 0.02313 | 0.01 | 3.306
0 | 0.132 | 0.02655 | 0.009 | 4.99
0.5 | 0.192 | 0.02699 | 0.008 | 7.122
1 | 0.252 | 0.02752 | 0.007 | 9.144
1.5 | 0.311 | 0.0281 | 0.006 | 11.059
2 | 0.369 | 0.02876 | 0.005 | 12.845
2.5 | 0.428 | 0.02951 | 0.003 | 14.501
3 | 0.486 | 0.03033 | 0.002 | 16.022
3.5 | 0.544 | 0.03124 | 0.001 | 17.401
4 | 0.601 | 0.03223 | 0 | 18.651
4.5 | 0.658 | 0.03333 | -0.001 | 19.743
5 | 0.715 | 0.03451 | -0.002 | 20.711
5.5 | 0.771 | 0.03582 | -0.003 | 21.526
6 | 0.827 | 0.03722 | -0.005 | 22.219
6.5 | 0.883 | 0.03874 | -0.006 | 22.783
7 | 0.938 | 0.04037 | -0.007 | 23.221
7.5 | 0.992 | 0.04212 | -0.008 | 23.555
8 | 1.046 | 0.044 | -0.009 | 23.784
8.5 | 1.1 | 0.04601 | -0.01 | 23.912
9 | 1.154 | 0.04816 | -0.011 | 23.95
9.5 | 1.206 | 0.05046 | -0.013 | 23.907
10 | 1.259 | 0.05292 | -0.014 | 23.785
10.5 | 1.31 | 0.05553 | -0.015 | 23.596
11 | 1.362 | 0.05826 | -0.016 | 23.375
11.5 | 1.412 | 0.06122 | -0.017 | 23.071
12 | 1.463 | 0.06425 | -0.018 | 22.764
12.5 | 1.512 | 0.06754 | -0.019 | 22.384
13 | 1.561 | 0.07097 | -0.02 | 21.992
13.5 | 1.609 | 0.07464 | -0.021 | 21.553
14 | 1.655 | 0.07843 | -0.023 | 21.105
14.5 | 1.693 | 0.0825 | -0.024 | 20.52
15 | 1.728 | 0.0867 | -0.025 | 19.933
15.5 | 1.761 | 0.09117 | -0.026 | 19.311
16 | 1.791 | 0.09574 | -0.027 | 18.703
16.5 | 1.817 | 0.10061 | -0.028 | 18.063
17 | 1.842 | 0.10556 | -0.029 | 17.446
17.5 | 1.862 | 0.11092 | -0.03 | 16.791
18 | 1.88 | 0.11633 | -0.031 | 16.161
18.5 | 1.895 | 0.12196 | -0.032 | 15.537
19 | 1.906 | 0.12781 | -0.033 | 14.916
19.5 | 1.915 | 0.1338 | -0.034 | 14.315
20 | 1.922 | 0.13993 | -0.036 | 13.732

## 2. Re 50k Mach 0.00 (2)
BIGFOIL.COM POLAR EXPORT
TsAGI B 23.0% thick
TsAGI B 23.0% thick |  |  |  | Cl Max: | 0.599 | at alpha= | 19.5 | deg
XFOIL ncrit=9 |  |  |  | L/D Max: | 2.6912 | at alpha= | 19.5 | deg
Re: | 50000 |  |  | Cd Min: | 0.22258 | at alpha= | 19.5 | deg
Mach: | 0 |  |  | Cl=0 at alpha= | -0.40765 | deg
|  |  |  | @ Cl=0.1, Cd= | 0.10329
|  |  |  | @ Cl=0.4, Cd= | 0.16823
|  |  |  | @ Cl=0.6, Cd= | 0.22251
alpha (deg) | Cl | Cd | Cm | Cl/Cd
-11 | -0.1603 | 0.13575 | -0.0522 | -1.1808
-9.5 | -0.681 | 0.08481 | -0.0456 | -8.0297
-9 | -0.7427 | 0.08118 | -0.0319 | -9.1488
-8.5 | -0.7937 | 0.07683 | -0.0192 | -10.3306
-8 | -0.8515 | 0.07385 | -0.0037 | -11.5301
-7.5 | -0.8234 | 0.07028 | -0.0017 | -11.716
-7 | -1.0493 | 0.0712 | 0.0429 | -14.7374
-6.5 | -1.0747 | 0.06648 | 0.0546 | -16.1658
-6 | -1.0816 | 0.06258 | 0.0635 | -17.2835
-5.5 | -1.0692 | 0.05988 | 0.069 | -17.8557
-5 | -1.0514 | 0.05781 | 0.0741 | -18.1872
-4.5 | -1.0035 | 0.05743 | 0.0732 | -17.4734
-4 | -0.9524 | 0.05698 | 0.0716 | -16.7146
-3.5 | -0.9005 | 0.05683 | 0.0699 | -15.8455
-3 | -0.8278 | 0.05684 | 0.0634 | -14.5637
-2.5 | -0.7055 | 0.05866 | 0.0465 | -12.0269
-2 | -0.2802 | 0.08052 | -0.0162 | -3.4799
-1.5 | -0.0427 | 0.08936 | -0.0554 | -0.47784
-1 | -0.0263 | 0.09028 | -0.0541 | -0.29132
-0.5 | -0.007 | 0.09158 | -0.0525 | -0.076436
0 | 0.0309 | 0.09464 | -0.0536 | 0.3265
1 | 0.0533 | 0.09681 | -0.0466 | 0.55056
1.5 | 0.0585 | 0.09819 | -0.0424 | 0.59578
2 | 0.0714 | 0.10026 | -0.0392 | 0.71215
2.5 | 0.1129 | 0.10466 | -0.04 | 1.0787
3 | 0.1204 | 0.1058 | -0.0359 | 1.138
3.5 | 0.123 | 0.10729 | -0.0314 | 1.1464
4 | 0.1358 | 0.11007 | -0.0285 | 1.2338
4.5 | 0.1736 | 0.11416 | -0.0284 | 1.5207
5 | 0.1699 | 0.11525 | -0.0235 | 1.4742
5.5 | 0.1802 | 0.11815 | -0.0206 | 1.5252
6 | 0.2177 | 0.12255 | -0.0204 | 1.7764
6.5 | 0.2116 | 0.12375 | -0.0159 | 1.7099
7 | 0.2339 | 0.12797 | -0.0145 | 1.8278
7.5 | 0.2523 | 0.13071 | -0.0124 | 1.9302
8 | 0.252 | 0.13304 | -0.0092 | 1.8942
8.5 | 0.2949 | 0.13889 | -0.0096 | 2.1233
9 | 0.2851 | 0.13963 | -0.0057 | 2.0418
9.5 | 0.3113 | 0.14481 | -0.0051 | 2.1497
10 | 0.3204 | 0.14688 | -0.0028 | 2.1814
10.5 | 0.3252 | 0.15001 | -0.0009 | 2.1679
11 | 0.3543 | 0.15451 | -0.0004 | 2.2931
11.5 | 0.3531 | 0.15681 | 0.0017 | 2.2518
12.5 | 0.383 | 0.16403 | 0.0036 | 2.3349
13.5 | 0.4131 | 0.17146 | 0.0049 | 2.4093
14 | 0.4444 | 0.17818 | 0.0045 | 2.4941
14.5 | 0.4429 | 0.1791 | 0.0057 | 2.4729
15 | 0.4602 | 0.18397 | 0.0057 | 2.5015
15.5 | 0.4736 | 0.18698 | 0.0059 | 2.5329
16 | 0.4838 | 0.19095 | 0.0059 | 2.5336
16.5 | 0.5038 | 0.19508 | 0.0057 | 2.5825
17 | 0.5099 | 0.1985 | 0.0053 | 2.5688
17.5 | 0.5346 | 0.20354 | 0.0048 | 2.6265
18 | 0.5366 | 0.20625 | 0.0043 | 2.6017
18.5 | 0.5663 | 0.21262 | 0.0035 | 2.6634
19 | 0.564 | 0.21425 | 0.0026 | 2.6324
19.5 | 0.599 | 0.22258 | 0.0017 | 2.6912
20 | 0.5918 | 0.22251 | 0.0005 | 2.6597

## 3. Re 50k Mach 0.10 (1)
BIGFOIL.COM POLAR EXPORT
TsAGI B 23.0% thick
TsAGI B 23.0% thick |  |  |  | Cl Max: | 1.911 | at alpha= | 20 | deg
JavaFoil+Calcfoil stall+Eppler ext transition |  |  |  | L/D Max: | 23.805 | at alpha= | 9 | deg
Re: | 50000 |  |  | Cd Min: | 0.02291 | at alpha= | -2 | deg
Mach: | 0.1 |  |  | Cl=0 at alpha= | -1.1016 | deg
|  |  |  | @ Cl=0.1, Cd= | 0.024645
|  |  |  | @ Cl=0.4, Cd= | 0.029309
|  |  |  | @ Cl=0.6, Cd= | 0.032381
alpha (deg) | Cl | Cd | Cm | Cl/Cd
-20 | -1.25 | 0.25784 | 0.022 | -4.847
-19.5 | -1.255 | 0.24402 | 0.022 | -5.142
-19 | -1.258 | 0.23162 | 0.022 | -5.43
-18.5 | -1.258 | 0.2199 | 0.022 | -5.72
-18 | -1.255 | 0.20833 | 0.021 | -6.022
-17.5 | -1.249 | 0.19717 | 0.021 | -6.336
-17 | -1.242 | 0.18705 | 0.021 | -6.639
-16.5 | -1.232 | 0.1768 | 0.021 | -6.966
-16 | -1.219 | 0.16703 | 0.021 | -7.298
-15.5 | -1.204 | 0.15778 | 0.021 | -7.631
-15 | -1.187 | 0.14893 | 0.02 | -7.967
-14.5 | -1.167 | 0.14069 | 0.02 | -8.292
-14 | -1.144 | 0.13261 | 0.02 | -8.624
-13.5 | -1.118 | 0.12506 | 0.02 | -8.94
-13 | -1.09 | 0.11766 | 0.019 | -9.266
-12.5 | -1.06 | 0.1107 | 0.019 | -9.577
-12 | -1.028 | 0.10422 | 0.019 | -9.865
-11.5 | -0.994 | 0.09816 | 0.019 | -10.129
-11 | -0.958 | 0.0922 | 0.018 | -10.394
-10.5 | -0.92 | 0.08664 | 0.018 | -10.621
-10 | -0.881 | 0.08145 | 0.018 | -10.813
-9.5 | -0.84 | 0.07641 | 0.018 | -10.992
-9 | -0.798 | 0.0717 | 0.017 | -11.126
-8.5 | -0.754 | 0.06722 | 0.017 | -11.221
-8 | -0.71 | 0.06294 | 0.017 | -11.281
-7.5 | -0.665 | 0.05868 | 0.017 | -11.337
-7 | -0.621 | 0.05418 | 0.017 | -11.46
-6.5 | -0.582 | 0.04763 | 0.018 | -12.214
-6 | -0.62 | 0.02788 | 0.023 | -22.246
-5.5 | -0.56 | 0.02722 | 0.022 | -20.588
-5 | -0.499 | 0.02668 | 0.021 | -18.7
-4.5 | -0.437 | 0.02621 | 0.019 | -16.654
-4 | -0.374 | 0.02582 | 0.018 | -14.468
-3.5 | -0.31 | 0.02547 | 0.017 | -12.172
-3 | -0.246 | 0.02517 | 0.016 | -9.772
-2.5 | -0.182 | 0.02489 | 0.015 | -7.297
-2 | -0.115 | 0.02291 | 0.014 | -5.028
-1.5 | -0.051 | 0.02296 | 0.013 | -2.233
-1 | 0.013 | 0.02306 | 0.011 | 0.555
-0.5 | 0.077 | 0.02322 | 0.01 | 3.308
0 | 0.133 | 0.02669 | 0.009 | 4.986
0.5 | 0.193 | 0.02714 | 0.008 | 7.112
1 | 0.253 | 0.02767 | 0.007 | 9.131
1.5 | 0.312 | 0.02825 | 0.006 | 11.046
2 | 0.371 | 0.02894 | 0.005 | 12.822
2.5 | 0.43 | 0.02969 | 0.003 | 14.477
3 | 0.488 | 0.03052 | 0.002 | 15.994
3.5 | 0.546 | 0.03145 | 0.001 | 17.363
4 | 0.604 | 0.03245 | 0 | 18.606
4.5 | 0.661 | 0.03357 | -0.001 | 19.69
5 | 0.718 | 0.03477 | -0.002 | 20.647
5.5 | 0.774 | 0.0361 | -0.003 | 21.453
6 | 0.83 | 0.03751 | -0.005 | 22.14
6.5 | 0.886 | 0.03905 | -0.006 | 22.694
7 | 0.941 | 0.04073 | -0.007 | 23.116
7.5 | 0.996 | 0.04248 | -0.008 | 23.458
8 | 1.051 | 0.0444 | -0.009 | 23.665
8.5 | 1.105 | 0.04643 | -0.01 | 23.795
9 | 1.158 | 0.04865 | -0.011 | 23.805
9.5 | 1.211 | 0.05095 | -0.013 | 23.773
10 | 1.264 | 0.05345 | -0.014 | 23.644
10.5 | 1.315 | 0.05611 | -0.015 | 23.443
11 | 1.367 | 0.05889 | -0.016 | 23.215
11.5 | 1.418 | 0.06189 | -0.017 | 22.905
12 | 1.468 | 0.06502 | -0.018 | 22.576
12.5 | 1.517 | 0.06839 | -0.019 | 22.187
13 | 1.566 | 0.07184 | -0.02 | 21.805
13.5 | 1.614 | 0.07555 | -0.022 | 21.366
14 | 1.661 | 0.07944 | -0.023 | 20.907
14.5 | 1.698 | 0.08362 | -0.024 | 20.307
15 | 1.733 | 0.08788 | -0.025 | 19.718
15.5 | 1.765 | 0.09244 | -0.026 | 19.091
16 | 1.794 | 0.09714 | -0.027 | 18.467
16.5 | 1.82 | 0.10218 | -0.028 | 17.808
17 | 1.843 | 0.10724 | -0.029 | 17.182
17.5 | 1.862 | 0.11257 | -0.03 | 16.542
18 | 1.878 | 0.11831 | -0.031 | 15.875
18.5 | 1.891 | 0.1241 | -0.032 | 15.237
19 | 1.901 | 0.13007 | -0.033 | 14.611
19.5 | 1.907 | 0.13634 | -0.035 | 13.987
20 | 1.911 | 0.14253 | -0.036 | 13.407

## 4. Re 50k Mach 0.10 (2)
BIGFOIL.COM POLAR EXPORT
TsAGI B 23.0% thick
TsAGI B 23.0% thick |  |  |  | Cl Max: | 0.6019 | at alpha= | 19.5 | deg
XFOIL ncrit=9 |  |  |  | L/D Max: | 2.6868 | at alpha= | 19.5 | deg
Re: | 50000 |  |  | Cd Min: | 0.22402 | at alpha= | 19.5 | deg
Mach: | 0.1 |  |  | Cl=0 at alpha= | -0.41889 | deg
|  |  |  | @ Cl=0.1, Cd= | 0.10415
|  |  |  | @ Cl=0.4, Cd= | 0.1677
|  |  |  | @ Cl=0.6, Cd= | 0.22335
alpha (deg) | Cl | Cd | Cm | Cl/Cd
-11 | -0.1552 | 0.13615 | -0.0535 | -1.1399
-10.5 | -0.1304 | 0.1297 | -0.0582 | -1.0054
-9 | -0.7264 | 0.08201 | -0.0354 | -8.8575
-8.5 | -0.782 | 0.07811 | -0.0219 | -10.0115
-8 | -0.8389 | 0.07487 | -0.0069 | -11.2048
-7.5 | -0.82 | 0.07148 | -0.0034 | -11.4717
-7 | -1.0401 | 0.07274 | 0.04 | -14.2989
-6.5 | -1.0691 | 0.06783 | 0.0521 | -15.7615
-6 | -1.0838 | 0.06368 | 0.0624 | -17.0195
-5.5 | -1.0688 | 0.06089 | 0.0673 | -17.553
-5 | -1.0544 | 0.05899 | 0.0733 | -17.8742
-4.5 | -1.0036 | 0.05834 | 0.0717 | -17.2026
-4 | -0.9565 | 0.05746 | 0.0709 | -16.6464
-3.5 | -0.9047 | 0.05714 | 0.0693 | -15.833
-3 | -0.8375 | 0.05704 | 0.0643 | -14.6827
-2.5 | -0.7275 | 0.0585 | 0.05 | -12.4359
-2 | -0.3208 | 0.07834 | -0.0101 | -4.095
-1.5 | -0.0585 | 0.08937 | -0.0525 | -0.65458
-1 | -0.0283 | 0.09057 | -0.054 | -0.31247
0 | 0.0204 | 0.09442 | -0.0523 | 0.21606
0.5 | 0.0477 | 0.09668 | -0.0513 | 0.49338
1.5 | 0.0591 | 0.0987 | -0.0427 | 0.59878
2 | 0.0704 | 0.10066 | -0.0393 | 0.69938
2.5 | 0.101 | 0.10427 | -0.0386 | 0.96864
3 | 0.1223 | 0.10655 | -0.0363 | 1.1478
3.5 | 0.1234 | 0.10782 | -0.0316 | 1.1445
4 | 0.133 | 0.11037 | -0.0283 | 1.205
5 | 0.1703 | 0.11581 | -0.0237 | 1.4705
5.5 | 0.178 | 0.11849 | -0.0205 | 1.5022
6 | 0.2198 | 0.12343 | -0.0207 | 1.7808
6.5 | 0.2115 | 0.12428 | -0.0159 | 1.7018
7 | 0.2278 | 0.12796 | -0.0139 | 1.7802
8 | 0.2513 | 0.13352 | -0.0091 | 1.8821
9 | 0.2853 | 0.1402 | -0.0057 | 2.035
9.5 | 0.3047 | 0.14469 | -0.0045 | 2.1059
10 | 0.3214 | 0.14757 | -0.0029 | 2.1779
10.5 | 0.3242 | 0.15046 | -0.0008 | 2.1547
11 | 0.3557 | 0.15532 | -0.0004 | 2.2901
11.5 | 0.3529 | 0.15734 | 0.0017 | 2.2429
12 | 0.3923 | 0.16387 | 0.0013 | 2.394
12.5 | 0.3834 | 0.16461 | 0.0036 | 2.3291
13 | 0.4283 | 0.17297 | 0.0026 | 2.4762
13.5 | 0.4138 | 0.17209 | 0.0049 | 2.4046
14 | 0.44 | 0.17812 | 0.0048 | 2.4702
14.5 | 0.4438 | 0.17978 | 0.0057 | 2.4686
15 | 0.4584 | 0.18427 | 0.0058 | 2.4877
15.5 | 0.4748 | 0.18773 | 0.006 | 2.5292
16 | 0.4834 | 0.19145 | 0.0059 | 2.5249
16.5 | 0.5053 | 0.19589 | 0.0057 | 2.5795
17 | 0.5102 | 0.1991 | 0.0054 | 2.5625
17.5 | 0.5364 | 0.20448 | 0.0049 | 2.6232
18 | 0.5374 | 0.20693 | 0.0043 | 2.597
18.5 | 0.5687 | 0.21375 | 0.0035 | 2.6606
19 | 0.5652 | 0.21502 | 0.0026 | 2.6286
19.5 | 0.6019 | 0.22402 | 0.0016 | 2.6868
20 | 0.5934 | 0.22335 | 0.0005 | 2.6568

## 5. Re 50k Mach 0.25 (1)
BIGFOIL.COM POLAR EXPORT
TsAGI B 23.0% thick
TsAGI B 23.0% thick |  |  |  | Cl Max: | 1.851 | at alpha= | 18 | deg
JavaFoil+Calcfoil stall+Eppler ext transition |  |  |  | L/D Max: | 23.103 | at alpha= | 8.5 | deg
Re: | 50000 |  |  | Cd Min: | 0.02347 | at alpha= | -1.5 | deg
Mach: | 0.25 |  |  | Cl=0 at alpha= | -1.0985 | deg
|  |  |  | @ Cl=0.1, Cd= | 0.025119
|  |  |  | @ Cl=0.4, Cd= | 0.03014
|  |  |  | @ Cl=0.6, Cd= | 0.033337
alpha (deg) | Cl | Cd | Cm | Cl/Cd
-20 | -0.994 | 0.32303 | 0.021 | -3.077
-19.5 | -1.027 | 0.29953 | 0.021 | -3.428
-19 | -1.056 | 0.28019 | 0.021 | -3.769
-18.5 | -1.081 | 0.26167 | 0.021 | -4.131
-18 | -1.101 | 0.2453 | 0.021 | -4.487
-17.5 | -1.116 | 0.22871 | 0.021 | -4.881
-17 | -1.128 | 0.21435 | 0.021 | -5.264
-16.5 | -1.136 | 0.20102 | 0.021 | -5.652
-16 | -1.14 | 0.1886 | 0.021 | -6.044
-15.5 | -1.14 | 0.17646 | 0.02 | -6.459
-15 | -1.135 | 0.16443 | 0.02 | -6.905
-14.5 | -1.127 | 0.15446 | 0.02 | -7.298
-14 | -1.114 | 0.14422 | 0.02 | -7.726
-13.5 | -1.097 | 0.13498 | 0.02 | -8.129
-13 | -1.077 | 0.12632 | 0.019 | -8.524
-12.5 | -1.053 | 0.11816 | 0.019 | -8.913
-12 | -1.026 | 0.11087 | 0.019 | -9.257
-11.5 | -0.997 | 0.10382 | 0.019 | -9.601
-11 | -0.964 | 0.09717 | 0.018 | -9.923
-10.5 | -0.929 | 0.09098 | 0.018 | -10.209
-10 | -0.891 | 0.08513 | 0.018 | -10.468
-9.5 | -0.852 | 0.07974 | 0.018 | -10.68
-9 | -0.81 | 0.0747 | 0.017 | -10.849
-8.5 | -0.767 | 0.06993 | 0.017 | -10.972
-8 | -0.723 | 0.0654 | 0.017 | -11.052
-7.5 | -0.678 | 0.06107 | 0.017 | -11.093
-7 | -0.632 | 0.05682 | 0.017 | -11.114
-6.5 | -0.586 | 0.05222 | 0.017 | -11.222
-6 | -0.632 | 0.029 | 0.023 | -21.799
-5.5 | -0.574 | 0.02802 | 0.022 | -20.472
-5 | -0.511 | 0.02741 | 0.021 | -18.65
-4.5 | -0.448 | 0.02689 | 0.02 | -16.644
-4 | -0.383 | 0.02645 | 0.019 | -14.483
-3.5 | -0.318 | 0.02608 | 0.018 | -12.195
-3 | -0.252 | 0.02576 | 0.017 | -9.801
-2.5 | -0.186 | 0.02549 | 0.015 | -7.316
-2 | -0.12 | 0.02518 | 0.014 | -4.77
-1.5 | -0.053 | 0.02347 | 0.013 | -2.242
-1 | 0.013 | 0.02359 | 0.012 | 0.557
-0.5 | 0.079 | 0.02376 | 0.011 | 3.319
0 | 0.136 | 0.02745 | 0.009 | 4.966
0.5 | 0.198 | 0.02794 | 0.008 | 7.079
1 | 0.259 | 0.0285 | 0.007 | 9.082
1.5 | 0.32 | 0.02913 | 0.006 | 10.972
2 | 0.38 | 0.02987 | 0.005 | 12.722
2.5 | 0.44 | 0.03068 | 0.004 | 14.347
3 | 0.5 | 0.03159 | 0.002 | 15.823
3.5 | 0.559 | 0.03258 | 0.001 | 17.165
4 | 0.618 | 0.03367 | 0 | 18.355
4.5 | 0.677 | 0.03487 | -0.001 | 19.403
5 | 0.735 | 0.03619 | -0.002 | 20.306
5.5 | 0.792 | 0.03762 | -0.004 | 21.066
6 | 0.85 | 0.03915 | -0.005 | 21.71
6.5 | 0.907 | 0.04084 | -0.006 | 22.197
7 | 0.963 | 0.04264 | -0.007 | 22.588
7.5 | 1.019 | 0.04458 | -0.008 | 22.859
8 | 1.074 | 0.04664 | -0.009 | 23.036
8.5 | 1.129 | 0.04889 | -0.011 | 23.103
9 | 1.184 | 0.0513 | -0.012 | 23.072
9.5 | 1.238 | 0.05383 | -0.013 | 22.988
10 | 1.291 | 0.05662 | -0.014 | 22.795
10.5 | 1.343 | 0.05951 | -0.015 | 22.571
11 | 1.395 | 0.06259 | -0.016 | 22.293
11.5 | 1.446 | 0.06592 | -0.017 | 21.943
12 | 1.497 | 0.06938 | -0.019 | 21.577
12.5 | 1.547 | 0.07312 | -0.02 | 21.154
13 | 1.596 | 0.07701 | -0.021 | 20.719
13.5 | 1.644 | 0.08114 | -0.022 | 20.257
14 | 1.69 | 0.08558 | -0.023 | 19.743
14.5 | 1.724 | 0.09021 | -0.024 | 19.115
15 | 1.755 | 0.09518 | -0.025 | 18.441
15.5 | 1.783 | 0.10037 | -0.026 | 17.76
16 | 1.805 | 0.10587 | -0.028 | 17.053
16.5 | 1.824 | 0.11154 | -0.029 | 16.355
17 | 1.838 | 0.11762 | -0.03 | 15.63
17.5 | 1.847 | 0.12394 | -0.031 | 14.906
18 | 1.851 | 0.1305 | -0.032 | 14.186
18.5 | 1.85 | 0.13744 | -0.033 | 13.461
19 | 1.844 | 0.14486 | -0.034 | 12.731
19.5 | 1.849 | 0.15457 | -0.036 | 11.965
20 | 1.828 | 0.16408 | -0.037 | 11.14

## 6. Re 50k Mach 0.25 (2)
BIGFOIL.COM POLAR EXPORT
TsAGI B 23.0% thick
TsAGI B 23.0% thick |  |  |  | Cl Max: | 0.6029 | at alpha= | 20 | deg
XFOIL ncrit=9 |  |  |  | L/D Max: | 2.6429 | at alpha= | 19.5 | deg
Re: | 50000 |  |  | Cd Min: | 0.22829 | at alpha= | 20 | deg
Mach: | 0.25 |  |  | Cl=0 at alpha= | -0.019802 | deg
|  |  |  | @ Cl=0.1, Cd= | 0.1078
|  |  |  | @ Cl=0.4, Cd= | 0.17162
|  |  |  | @ Cl=0.6, Cd= | 0.22708
alpha (deg) | Cl | Cd | Cm | Cl/Cd
-11 | -0.1283 | 0.13833 | -0.0613 | -0.92749
-10.5 | -0.0764 | 0.12983 | -0.0678 | -0.58846
-9.5 | -0.4202 | 0.09179 | -0.0785 | -4.5778
-9 | -0.4882 | 0.08624 | -0.0699 | -5.6609
-8.5 | -0.5653 | 0.08118 | -0.0583 | -6.9635
-8 | -0.6616 | 0.07985 | -0.0388 | -8.2855
-7.5 | -0.7253 | 0.07636 | -0.0239 | -9.4984
-7 | -0.7848 | 0.07402 | -0.0082 | -10.6025
-6.5 | -1.0282 | 0.07545 | 0.0376 | -13.6276
-6 | -1.0686 | 0.07052 | 0.0516 | -15.1531
-5.5 | -1.0567 | 0.06683 | 0.0568 | -15.8118
-5 | -1.0445 | 0.06421 | 0.0627 | -16.2669
-4.5 | -1.0116 | 0.06225 | 0.065 | -16.2506
-4 | -0.9794 | 0.06071 | 0.0679 | -16.1324
-3.5 | -0.9321 | 0.05992 | 0.0678 | -15.5557
-3 | -0.8712 | 0.05959 | 0.0647 | -14.6199
-2.5 | -0.7975 | 0.05977 | 0.0588 | -13.3428
-2 | -0.6482 | 0.0615 | 0.0364 | -10.5398
-1.5 | -0.2085 | 0.08663 | -0.0259 | -2.4068
-0.5 | -0.0097 | 0.09434 | -0.0539 | -0.10282
0 | 0.0004 | 0.09555 | -0.0507 | 0.0041863
0.5 | 0.0161 | 0.09728 | -0.0481 | 0.1655
1 | 0.052 | 0.10072 | -0.0483 | 0.51628
1.5 | 0.0674 | 0.1022 | -0.0452 | 0.65949
2 | 0.0713 | 0.10335 | -0.0406 | 0.68989
2.5 | 0.0788 | 0.10531 | -0.0367 | 0.74827
3 | 0.1132 | 0.10935 | -0.0363 | 1.0352
3.5 | 0.1283 | 0.1112 | -0.0331 | 1.1538
4 | 0.127 | 0.11268 | -0.0283 | 1.1271
4.5 | 0.1476 | 0.11604 | -0.0262 | 1.272
5 | 0.1747 | 0.1193 | -0.0247 | 1.4644
5.5 | 0.1729 | 0.1209 | -0.0203 | 1.4301
6 | 0.1989 | 0.12512 | -0.019 | 1.5897
6.5 | 0.2136 | 0.12749 | -0.0164 | 1.6754
7 | 0.2167 | 0.12989 | -0.013 | 1.6683
7.5 | 0.2624 | 0.13603 | -0.0136 | 1.929
8 | 0.2499 | 0.13633 | -0.009 | 1.8331
8.5 | 0.27 | 0.14058 | -0.0076 | 1.9206
9 | 0.2878 | 0.14357 | -0.0058 | 2.0046
9.5 | 0.2917 | 0.14638 | -0.0033 | 1.9928
10 | 0.3286 | 0.15184 | -0.0032 | 2.1641
10.5 | 0.3215 | 0.15319 | -0.0003 | 2.0987
11 | 0.3656 | 0.16041 | -0.0009 | 2.2792
11.5 | 0.3534 | 0.1604 | 0.0021 | 2.2032
12 | 0.388 | 0.1672 | 0.0018 | 2.3206
12.5 | 0.3866 | 0.16799 | 0.0039 | 2.3013
13 | 0.4046 | 0.17287 | 0.0043 | 2.3405
13.5 | 0.4191 | 0.17581 | 0.0051 | 2.3838
14 | 0.4289 | 0.17967 | 0.0057 | 2.3872
14.5 | 0.4503 | 0.18378 | 0.0059 | 2.4502
15 | 0.4559 | 0.18698 | 0.0063 | 2.4382
15.5 | 0.4831 | 0.19222 | 0.0061 | 2.5133
16 | 0.4847 | 0.1947 | 0.0062 | 2.4895
16.5 | 0.5147 | 0.20086 | 0.0057 | 2.5625
17 | 0.5138 | 0.20271 | 0.0056 | 2.5347
17.5 | 0.5479 | 0.21025 | 0.0048 | 2.6059
18 | 0.5432 | 0.21095 | 0.0044 | 2.575
19 | 0.5728 | 0.21945 | 0.0026 | 2.6102
19.5 | 0.6006 | 0.22725 | 0.0015 | 2.6429
20 | 0.6029 | 0.22829 | 0.0004 | 2.6409

## 7. Re 50k Mach 0.50 (1)
BIGFOIL.COM POLAR EXPORT
TsAGI B 23.0% thick
TsAGI B 23.0% thick |  |  |  | Cl Max: | 1.746 | at alpha= | 14 | deg
JavaFoil+Calcfoil stall+Eppler ext transition |  |  |  | L/D Max: | 19.843 | at alpha= | 7.5 | deg
Re: | 50000 |  |  | Cd Min: | 0.02611 | at alpha= | -1 | deg
Mach: | 0.5 |  |  | Cl=0 at alpha= | -1.1 | deg
|  |  |  | @ Cl=0.1, Cd= | 0.027264
|  |  |  | @ Cl=0.4, Cd= | 0.034076
|  |  |  | @ Cl=0.6, Cd= | 0.037892
alpha (deg) | Cl | Cd | Cm | Cl/Cd
-20 | -1.102 | 0.50397 | 0.033 | -2.186
-19.5 | -1.073 | 0.50404 | 0.033 | -2.129
-19 | -1.045 | 0.50023 | 0.032 | -2.089
-18.5 | -1.015 | 0.48202 | 0.031 | -2.106
-18 | -0.987 | 0.46686 | 0.031 | -2.114
-17.5 | -0.958 | 0.46367 | 0.03 | -2.065
-17 | -0.928 | 0.44757 | 0.029 | -2.074
-16.5 | -0.9 | 0.44263 | 0.029 | -2.033
-16 | -0.87 | 0.41847 | 0.027 | -2.079
-15.5 | -0.841 | 0.41854 | 0.027 | -2.01
-15 | -0.811 | 0.39977 | 0.026 | -2.03
-14.5 | -0.783 | 0.39492 | 0.025 | -1.982
-14 | -0.753 | 0.37562 | 0.024 | -2.005
-13.5 | -0.724 | 0.37218 | 0.023 | -1.946
-13 | -0.695 | 0.3625 | 0.022 | -1.916
-12.5 | -0.665 | 0.35085 | 0.021 | -1.895
-12 | -0.636 | 0.33823 | 0.02 | -1.88
-11.5 | -0.607 | 0.30541 | 0.019 | -1.986
-11 | -0.577 | 0.2745 | 0.018 | -2.102
-10.5 | -0.547 | 0.22356 | 0.016 | -2.447
-10 | -0.765 | 0.13247 | 0.016 | -5.778
-9.5 | -0.809 | 0.11186 | 0.017 | -7.228
-9 | -0.808 | 0.09858 | 0.017 | -8.199
-8.5 | -0.788 | 0.08845 | 0.017 | -8.909
-8 | -0.757 | 0.08042 | 0.017 | -9.409
-7.5 | -0.719 | 0.07366 | 0.016 | -9.755
-7 | -0.675 | 0.06796 | 0.016 | -9.936
-6.5 | -0.628 | 0.06274 | 0.016 | -10.008
-6 | -0.578 | 0.05815 | 0.016 | -9.942
-5.5 | -0.527 | 0.0537 | 0.016 | -9.816
-5 | -0.477 | 0.04842 | 0.017 | -9.859
-4.5 | -0.494 | 0.0303 | 0.022 | -16.297
-4 | -0.424 | 0.02958 | 0.021 | -14.337
-3.5 | -0.353 | 0.02903 | 0.019 | -12.154
-3 | -0.28 | 0.0286 | 0.018 | -9.806
-2.5 | -0.207 | 0.02827 | 0.017 | -7.336
-2 | -0.134 | 0.02801 | 0.016 | -4.773
-1.5 | -0.06 | 0.02776 | 0.014 | -2.144
-1 | 0.015 | 0.02611 | 0.013 | 0.559
-0.5 | 0.088 | 0.02638 | 0.012 | 3.325
0 | 0.151 | 0.03102 | 0.01 | 4.851
0.5 | 0.218 | 0.03168 | 0.009 | 6.89
1 | 0.286 | 0.03247 | 0.008 | 8.795
1.5 | 0.353 | 0.03335 | 0.006 | 10.569
2 | 0.419 | 0.03437 | 0.005 | 12.188
2.5 | 0.485 | 0.03551 | 0.004 | 13.658
3 | 0.55 | 0.0368 | 0.003 | 14.956
3.5 | 0.615 | 0.03822 | 0.001 | 16.1
4 | 0.68 | 0.03979 | 0 | 17.083
4.5 | 0.743 | 0.04152 | -0.001 | 17.906
5 | 0.807 | 0.04344 | -0.003 | 18.57
5.5 | 0.869 | 0.04553 | -0.004 | 19.088
6 | 0.931 | 0.04782 | -0.005 | 19.469
6.5 | 0.992 | 0.05034 | -0.006 | 19.704
7 | 1.052 | 0.05304 | -0.008 | 19.839
7.5 | 1.111 | 0.05601 | -0.009 | 19.843
8 | 1.17 | 0.05925 | -0.01 | 19.747
8.5 | 1.227 | 0.06274 | -0.012 | 19.562
9 | 1.284 | 0.06658 | -0.013 | 19.283
9.5 | 1.339 | 0.07078 | -0.014 | 18.914
10 | 1.393 | 0.07525 | -0.015 | 18.509
10.5 | 1.445 | 0.08025 | -0.016 | 18.004
11 | 1.496 | 0.08562 | -0.018 | 17.47
11.5 | 1.545 | 0.09156 | -0.019 | 16.87
12 | 1.591 | 0.09814 | -0.02 | 16.214
12.5 | 1.636 | 0.10528 | -0.021 | 15.536
13 | 1.677 | 0.11324 | -0.022 | 14.81
13.5 | 1.715 | 0.1222 | -0.024 | 14.035
14 | 1.746 | 0.13216 | -0.025 | 13.21
14.5 | 1.727 | 0.14389 | -0.026 | 12.005
15 | 1.669 | 0.15766 | -0.027 | 10.587
15.5 | 1.512 | 0.17596 | -0.028 | 8.593
16 | 0.982 | 0.23838 | -0.009 | 4.119
16.5 | 1.011 | 0.28739 | -0.014 | 3.517
17 | 1.041 | 0.3544 | -0.017 | 2.936
17.5 | 1.072 | 0.39326 | -0.02 | 2.725
18 | 1.104 | 0.46 | -0.023 | 2.4
18.5 | 1.138 | 0.5006 | -0.026 | 2.273
19 | 1.171 | 0.52286 | -0.028 | 2.239

## 8. Re 50k Mach 0.50 (2)
BIGFOIL.COM POLAR EXPORT
TsAGI B 23.0% thick
TsAGI B 23.0% thick |  |  |  | Cl Max: | 0.6557 | at alpha= | 20 | deg
XFOIL ncrit=9 |  |  |  | L/D Max: | 2.5506 | at alpha= | 20 | deg
Re: | 50000 |  |  | Cd Min: | 0.25708 | at alpha= | 20 | deg
Mach: | 0.5 |  |  | Cl=0 at alpha= | 0.68284 | deg
|  |  |  | @ Cl=0.1, Cd= | 0.1235
|  |  |  | @ Cl=0.4, Cd= | 0.18449
|  |  |  | @ Cl=0.6, Cd= | 0.23961
alpha (deg) | Cl | Cd | Cm | Cl/Cd
-8.5 | -0.1109 | 0.11518 | -0.0917 | -0.96284
-7.5 | -0.3209 | 0.10091 | -0.0817 | -3.1801
-7 | -0.3955 | 0.09392 | -0.0755 | -4.211
-6.5 | -0.4861 | 0.0914 | -0.061 | -5.3184
-6 | -0.5761 | 0.08893 | -0.0449 | -6.4781
-5.5 | -0.6646 | 0.08664 | -0.0267 | -7.6708
-5 | -0.8288 | 0.09066 | 0.0006 | -9.1418
-4.5 | -0.8814 | 0.08565 | 0.0147 | -10.2907
-4 | -0.9199 | 0.08144 | 0.0282 | -11.2954
-3.5 | -0.9215 | 0.07842 | 0.0373 | -11.7508
-3 | -0.919 | 0.07535 | 0.0466 | -12.1964
-2.5 | -0.8941 | 0.07297 | 0.0521 | -12.253
-2 | -0.8564 | 0.07129 | 0.0551 | -12.0129
-1.5 | -0.7732 | 0.07112 | 0.0491 | -10.8718
-1 | -0.607 | 0.07352 | 0.0255 | -8.2563
-0.5 | -0.2978 | 0.09293 | -0.0095 | -3.2046
0 | -0.0109 | 0.10725 | -0.0557 | -0.10163
0.5 | -0.0098 | 0.10807 | -0.0511 | -0.090682
1 | 0.017 | 0.11079 | -0.0497 | 0.15344
1.5 | 0.0394 | 0.11286 | -0.0471 | 0.34911
2 | 0.0362 | 0.11355 | -0.0414 | 0.3188
2.5 | 0.0518 | 0.11599 | -0.0381 | 0.44659
3 | 0.0928 | 0.1205 | -0.0379 | 0.77012
3.5 | 0.0859 | 0.12079 | -0.0319 | 0.71115
4 | 0.1001 | 0.12352 | -0.0286 | 0.8104
4.5 | 0.1373 | 0.12805 | -0.0278 | 1.0722
5 | 0.1337 | 0.12896 | -0.0227 | 1.0368
5.5 | 0.156 | 0.13285 | -0.0206 | 1.1743
6 | 0.1765 | 0.13584 | -0.0182 | 1.2993
6.5 | 0.1812 | 0.13811 | -0.0145 | 1.312
7 | 0.2274 | 0.14481 | -0.0148 | 1.5703
7.5 | 0.2163 | 0.14467 | -0.0099 | 1.4951
8 | 0.2435 | 0.14966 | -0.0087 | 1.627
8.5 | 0.2552 | 0.15198 | -0.0061 | 1.6792
9 | 0.2678 | 0.15552 | -0.004 | 1.722
9.5 | 0.2975 | 0.16027 | -0.003 | 1.8562
10 | 0.2993 | 0.16248 | -0.0005 | 1.8421
10.5 | 0.337 | 0.16891 | -0.0003 | 1.9951
11 | 0.333 | 0.1699 | 0.0023 | 1.96
12 | 0.3682 | 0.17778 | 0.0045 | 2.0711
12.5 | 0.4082 | 0.18622 | 0.004 | 2.192
13 | 0.4033 | 0.18603 | 0.006 | 2.1679
13.5 | 0.4367 | 0.1937 | 0.0056 | 2.2545
14 | 0.4381 | 0.19454 | 0.0068 | 2.252
14.5 | 0.4667 | 0.20164 | 0.0065 | 2.3145
15 | 0.4732 | 0.20344 | 0.0071 | 2.326
15.5 | 0.4968 | 0.20983 | 0.0067 | 2.3676
16 | 0.5082 | 0.21268 | 0.0067 | 2.3895
16.5 | 0.5291 | 0.21882 | 0.0061 | 2.418
17 | 0.5433 | 0.22235 | 0.0057 | 2.4434
17.5 | 0.5604 | 0.22794 | 0.0048 | 2.4585
18 | 0.5791 | 0.23263 | 0.0041 | 2.4894
18.5 | 0.5918 | 0.23746 | 0.0029 | 2.4922
19 | 0.6159 | 0.24379 | 0.0018 | 2.5264
19.5 | 0.6235 | 0.24749 | 0.0003 | 2.5193
20 | 0.6557 | 0.25708 | -0.001 | 2.5506

## 9. Re 100k Mach 0.00 (1)
BIGFOIL.COM POLAR EXPORT
TsAGI B 23.0% thick
TsAGI B 23.0% thick |  |  |  | Cl Max: | 1.951 | at alpha= | 20 | deg
JavaFoil+Calcfoil stall+Eppler ext transition |  |  |  | L/D Max: | 33.523 | at alpha= | 8.5 | deg
Re: | 100000 |  |  | Cd Min: | 0.01696 | at alpha= | -2 | deg
Mach: | 0 |  |  | Cl=0 at alpha= | -1.1016 | deg
|  |  |  | @ Cl=0.1, Cd= | 0.01787
|  |  |  | @ Cl=0.4, Cd= | 0.020763
|  |  |  | @ Cl=0.6, Cd= | 0.022979
alpha (deg) | Cl | Cd | Cm | Cl/Cd
-20 | -1.282 | 0.21795 | 0.024 | -5.881
-19.5 | -1.284 | 0.20732 | 0.024 | -6.193
-19 | -1.284 | 0.19763 | 0.023 | -6.497
-18.5 | -1.281 | 0.1877 | 0.023 | -6.826
-18 | -1.276 | 0.17874 | 0.023 | -7.138
-17.5 | -1.268 | 0.16942 | 0.023 | -7.485
-17 | -1.258 | 0.16046 | 0.023 | -7.842
-16.5 | -1.246 | 0.15246 | 0.023 | -8.175
-16 | -1.232 | 0.1443 | 0.022 | -8.537
-15.5 | -1.215 | 0.13614 | 0.022 | -8.927
-15 | -1.196 | 0.1291 | 0.022 | -9.266
-14.5 | -1.175 | 0.1219 | 0.022 | -9.64
-14 | -1.151 | 0.11515 | 0.022 | -9.998
-13.5 | -1.125 | 0.1084 | 0.022 | -10.378
-13 | -1.097 | 0.1022 | 0.021 | -10.73
-12.5 | -1.067 | 0.09599 | 0.021 | -11.111
-12 | -1.034 | 0.09017 | 0.021 | -11.472
-11.5 | -1.001 | 0.08452 | 0.021 | -11.841
-11 | -0.966 | 0.07892 | 0.021 | -12.238
-10.5 | -0.929 | 0.07357 | 0.021 | -12.625
-10 | -0.891 | 0.06819 | 0.021 | -13.072
-9.5 | -0.854 | 0.06236 | 0.021 | -13.698
-9 | -0.82 | 0.05535 | 0.022 | -14.818
-8.5 | -0.898 | 0.02715 | 0.028 | -33.089
-8 | -0.85 | 0.02562 | 0.028 | -33.193
-7.5 | -0.796 | 0.02471 | 0.027 | -32.208
-7 | -0.739 | 0.02396 | 0.026 | -30.824
-6.5 | -0.68 | 0.02332 | 0.025 | -29.159
-6 | -0.62 | 0.02273 | 0.024 | -27.276
-5.5 | -0.559 | 0.02221 | 0.022 | -25.182
-5 | -0.498 | 0.02175 | 0.021 | -22.876
-4.5 | -0.435 | 0.02133 | 0.02 | -20.408
-4 | -0.372 | 0.02094 | 0.019 | -17.776
-3.5 | -0.309 | 0.0206 | 0.018 | -14.998
-3 | -0.245 | 0.02029 | 0.017 | -12.082
-2.5 | -0.181 | 0.01996 | 0.016 | -9.067
-2 | -0.115 | 0.01696 | 0.014 | -6.795
-1.5 | -0.051 | 0.01702 | 0.013 | -3.013
-1 | 0.013 | 0.01712 | 0.012 | 0.747
-0.5 | 0.077 | 0.01725 | 0.011 | 4.453
0 | 0.136 | 0.01884 | 0.01 | 7.216
0.5 | 0.197 | 0.01919 | 0.008 | 10.274
1 | 0.258 | 0.0196 | 0.007 | 13.164
1.5 | 0.319 | 0.02005 | 0.006 | 15.886
2 | 0.379 | 0.02056 | 0.005 | 18.416
2.5 | 0.438 | 0.02113 | 0.004 | 20.755
3 | 0.498 | 0.02175 | 0.002 | 22.888
3.5 | 0.557 | 0.02244 | 0.001 | 24.818
4 | 0.616 | 0.02318 | 0 | 26.553
4.5 | 0.674 | 0.024 | -0.001 | 28.065
5 | 0.732 | 0.02489 | -0.002 | 29.389
5.5 | 0.789 | 0.02587 | -0.004 | 30.503
6 | 0.846 | 0.02691 | -0.005 | 31.435
6.5 | 0.903 | 0.02805 | -0.006 | 32.179
7 | 0.959 | 0.02928 | -0.007 | 32.737
7.5 | 1.014 | 0.0306 | -0.008 | 33.145
8 | 1.07 | 0.03202 | -0.01 | 33.405
8.5 | 1.124 | 0.03354 | -0.011 | 33.523
9 | 1.179 | 0.03517 | -0.012 | 33.506
9.5 | 1.232 | 0.03692 | -0.013 | 33.38
10 | 1.285 | 0.03879 | -0.014 | 33.136
10.5 | 1.338 | 0.04078 | -0.015 | 32.81
11 | 1.39 | 0.04289 | -0.017 | 32.417
11.5 | 1.442 | 0.04515 | -0.018 | 31.931
12 | 1.493 | 0.04751 | -0.019 | 31.416
12.5 | 1.543 | 0.05005 | -0.02 | 30.823
13 | 1.592 | 0.05271 | -0.021 | 30.208
13.5 | 1.641 | 0.05554 | -0.022 | 29.538
14 | 1.688 | 0.05853 | -0.023 | 28.837
14.5 | 1.726 | 0.06171 | -0.025 | 27.97
15 | 1.762 | 0.06502 | -0.026 | 27.095
15.5 | 1.794 | 0.06854 | -0.027 | 26.181
16 | 1.824 | 0.07218 | -0.028 | 25.277
16.5 | 1.851 | 0.07603 | -0.029 | 24.352
17 | 1.876 | 0.08006 | -0.03 | 23.425
17.5 | 1.896 | 0.08437 | -0.031 | 22.474
18 | 1.914 | 0.08886 | -0.032 | 21.535
18.5 | 1.928 | 0.09355 | -0.033 | 20.606
19 | 1.939 | 0.09852 | -0.035 | 19.678
19.5 | 1.946 | 0.10384 | -0.036 | 18.744
20 | 1.951 | 0.10955 | -0.037 | 17.806

## 10. Re 100k Mach 0.00 (2)
BIGFOIL.COM POLAR EXPORT
TsAGI B 23.0% thick
TsAGI B 23.0% thick |  |  |  | Cl Max: | 0.9687 | at alpha= | 2 | deg
XFOIL ncrit=9 |  |  |  | L/D Max: | 25.9861 | at alpha= | 1 | deg
Re: | 100000 |  |  | Cd Min: | 0.16754 | at alpha= | -16.5 | deg
Mach: | 0 |  |  | Cl=0 at alpha= | -4.8598 | deg
|  |  |  | @ Cl=0.1, Cd= | 0.026574
|  |  |  | @ Cl=0.4, Cd= | 0.036613
|  |  |  | @ Cl=0.6, Cd= | 0.038094
alpha (deg) | Cl | Cd | Cm | Cl/Cd
-16.5 | -0.2155 | 0.16754 | -0.0484 | -1.2863
-16 | -0.2355 | 0.16277 | -0.0512 | -1.4468
-15.5 | -0.2089 | 0.15794 | -0.0492 | -1.3227
-15 | -0.2527 | 0.15974 | -0.041 | -1.5819
-14.5 | -0.2095 | 0.14888 | -0.0527 | -1.4072
-14 | -0.2141 | 0.13992 | -0.0651 | -1.5302
-13.5 | -0.1344 | 0.1314 | -0.0717 | -1.0228
-12.5 | -0.4681 | 0.0647 | -0.1081 | -7.2349
-12 | -0.5354 | 0.05446 | -0.1052 | -9.8311
-11.5 | -0.5694 | 0.04803 | -0.0989 | -11.8551
-11 | -0.5188 | 0.0439 | -0.1015 | -11.8178
-10.5 | -0.5115 | 0.04093 | -0.0955 | -12.4969
-10 | -0.4876 | 0.0383 | -0.0916 | -12.7311
-9.5 | -0.461 | 0.03662 | -0.0871 | -12.5887
-9 | -0.4054 | 0.03432 | -0.0881 | -11.8124
-8.5 | -0.3782 | 0.03297 | -0.0833 | -11.471
-8 | -0.3487 | 0.03226 | -0.079 | -10.8091
-7.5 | -0.2951 | 0.03101 | -0.0792 | -9.5163
-7 | -0.2287 | 0.02958 | -0.0815 | -7.7316
-6.5 | -0.1886 | 0.02906 | -0.0791 | -6.49
-6 | -0.1302 | 0.02822 | -0.0801 | -4.6137
-5.5 | -0.0742 | 0.02731 | -0.0804 | -2.717
-5 | -0.0416 | 0.02708 | -0.0767 | -1.5362
-4.5 | 0.1068 | 0.02655 | -0.0907 | 4.0226
-4 | 0.1684 | 0.0299 | -0.0877 | 5.6321
-3.5 | 0.2486 | 0.03276 | -0.0885 | 7.5885
-3 | 0.3421 | 0.03483 | -0.0926 | 9.822
-2.5 | 0.4051 | 0.03677 | -0.093 | 11.0171
-2 | 0.5261 | 0.03715 | -0.1036 | 14.1615
-1.5 | 0.5931 | 0.03819 | -0.1061 | 15.5302
-0.5 | 0.865 | 0.03441 | -0.1379 | 25.138
0 | 0.8883 | 0.03491 | -0.1341 | 25.4454
0.5 | 0.8972 | 0.03594 | -0.1278 | 24.9638
1 | 0.9355 | 0.036 | -0.1261 | 25.9861
1.5 | 0.9115 | 0.03882 | -0.1148 | 23.4802
2 | 0.9687 | 0.03795 | -0.1157 | 25.5257
2.5 | 0.887 | 0.04365 | -0.0961 | 20.3207
3 | 0.8793 | 0.04596 | -0.0877 | 19.1319
4 | 0.8852 | 0.04922 | -0.0737 | 17.9846

## 11. Re 100k Mach 0.10 (1)
BIGFOIL.COM POLAR EXPORT
TsAGI B 23.0% thick
TsAGI B 23.0% thick |  |  |  | Cl Max: | 1.939 | at alpha= | 20 | deg
JavaFoil+Calcfoil stall+Eppler ext transition |  |  |  | L/D Max: | 33.312 | at alpha= | 8.5 | deg
Re: | 100000 |  |  | Cd Min: | 0.01703 | at alpha= | -2 | deg
Mach: | 0.1 |  |  | Cl=0 at alpha= | -1.1 | deg
|  |  |  | @ Cl=0.1, Cd= | 0.017945
|  |  |  | @ Cl=0.4, Cd= | 0.02089
|  |  |  | @ Cl=0.6, Cd= | 0.023128
alpha (deg) | Cl | Cd | Cm | Cl/Cd
-20 | -1.252 | 0.22419 | 0.024 | -5.586
-19.5 | -1.257 | 0.21257 | 0.023 | -5.915
-19 | -1.26 | 0.20201 | 0.023 | -6.239
-18.5 | -1.261 | 0.19189 | 0.023 | -6.57
-18 | -1.258 | 0.18203 | 0.023 | -6.908
-17.5 | -1.252 | 0.17249 | 0.023 | -7.26
-17 | -1.245 | 0.16317 | 0.023 | -7.63
-16.5 | -1.235 | 0.15477 | 0.023 | -7.98
-16 | -1.223 | 0.14631 | 0.022 | -8.357
-15.5 | -1.208 | 0.13847 | 0.022 | -8.724
-15 | -1.191 | 0.13077 | 0.022 | -9.105
-14.5 | -1.171 | 0.12362 | 0.022 | -9.472
-14 | -1.148 | 0.11647 | 0.022 | -9.86
-13.5 | -1.123 | 0.10971 | 0.022 | -10.237
-13 | -1.096 | 0.1033 | 0.021 | -10.607
-12.5 | -1.066 | 0.09707 | 0.021 | -10.981
-12 | -1.035 | 0.09114 | 0.021 | -11.353
-11.5 | -1.002 | 0.08541 | 0.021 | -11.726
-11 | -0.967 | 0.0798 | 0.021 | -12.116
-10.5 | -0.93 | 0.07442 | 0.021 | -12.498
-10 | -0.893 | 0.06892 | 0.021 | -12.956
-9.5 | -0.856 | 0.06316 | 0.021 | -13.549
-9 | -0.82 | 0.05666 | 0.022 | -14.475
-8.5 | -0.896 | 0.02792 | 0.028 | -32.096
-8 | -0.853 | 0.02587 | 0.028 | -32.986
-7.5 | -0.799 | 0.02489 | 0.027 | -32.092
-7 | -0.742 | 0.02412 | 0.026 | -30.75
-6.5 | -0.683 | 0.02345 | 0.025 | -29.114
-6 | -0.623 | 0.02286 | 0.024 | -27.246
-5.5 | -0.562 | 0.02234 | 0.022 | -25.152
-5 | -0.5 | 0.02186 | 0.021 | -22.871
-4.5 | -0.437 | 0.02143 | 0.02 | -20.409
-4 | -0.374 | 0.02104 | 0.019 | -17.781
-3.5 | -0.31 | 0.02069 | 0.018 | -15.004
-3 | -0.246 | 0.02037 | 0.017 | -12.089
-2.5 | -0.182 | 0.02005 | 0.016 | -9.07
-2 | -0.116 | 0.01703 | 0.014 | -6.801
-1.5 | -0.052 | 0.01708 | 0.013 | -3.016
-1 | 0.013 | 0.01719 | 0.012 | 0.748
-0.5 | 0.077 | 0.01732 | 0.011 | 4.456
0 | 0.137 | 0.01895 | 0.01 | 7.205
0.5 | 0.198 | 0.01931 | 0.008 | 10.256
1 | 0.259 | 0.01972 | 0.007 | 13.138
1.5 | 0.32 | 0.02018 | 0.006 | 15.856
2 | 0.38 | 0.0207 | 0.005 | 18.373
2.5 | 0.44 | 0.02127 | 0.004 | 20.703
3 | 0.5 | 0.0219 | 0.002 | 22.828
3.5 | 0.559 | 0.0226 | 0.001 | 24.744
4 | 0.618 | 0.02336 | 0 | 26.463
4.5 | 0.677 | 0.0242 | -0.001 | 27.962
5 | 0.735 | 0.0251 | -0.002 | 29.274
5.5 | 0.792 | 0.02609 | -0.004 | 30.369
6 | 0.849 | 0.02716 | -0.005 | 31.282
6.5 | 0.906 | 0.02831 | -0.006 | 32.014
7 | 0.963 | 0.02957 | -0.007 | 32.556
7.5 | 1.019 | 0.03089 | -0.008 | 32.97
8 | 1.074 | 0.03234 | -0.01 | 33.2
8.5 | 1.129 | 0.03389 | -0.011 | 33.312
9 | 1.183 | 0.03556 | -0.012 | 33.269
9.5 | 1.237 | 0.03732 | -0.013 | 33.146
10 | 1.29 | 0.03923 | -0.014 | 32.89
10.5 | 1.343 | 0.04126 | -0.015 | 32.552
11 | 1.395 | 0.0434 | -0.017 | 32.151
11.5 | 1.447 | 0.04571 | -0.018 | 31.653
12 | 1.498 | 0.04812 | -0.019 | 31.129
12.5 | 1.548 | 0.05071 | -0.02 | 30.527
13 | 1.598 | 0.05343 | -0.021 | 29.9
13.5 | 1.646 | 0.05631 | -0.022 | 29.235
14 | 1.693 | 0.05938 | -0.024 | 28.521
14.5 | 1.731 | 0.06262 | -0.025 | 27.644
15 | 1.766 | 0.06601 | -0.026 | 26.758
15.5 | 1.798 | 0.0696 | -0.027 | 25.838
16 | 1.828 | 0.07333 | -0.028 | 24.923
16.5 | 1.853 | 0.07735 | -0.029 | 23.961
17 | 1.876 | 0.08144 | -0.03 | 23.038
17.5 | 1.896 | 0.0858 | -0.031 | 22.093
18 | 1.911 | 0.09047 | -0.033 | 21.127
18.5 | 1.924 | 0.09539 | -0.034 | 20.166
19 | 1.932 | 0.10053 | -0.035 | 19.222
19.5 | 1.937 | 0.10599 | -0.036 | 18.28
20 | 1.939 | 0.11197 | -0.037 | 17.32

## 12. Re 100k Mach 0.10 (2)
BIGFOIL.COM POLAR EXPORT
TsAGI B 23.0% thick
TsAGI B 23.0% thick |  |  |  | Cl Max: | 0.9646 | at alpha= | 3 | deg
XFOIL ncrit=9 |  |  |  | L/D Max: | 25.0288 | at alpha= | -0.5 | deg
Re: | 100000 |  |  | Cd Min: | 0.16811 | at alpha= | -16.5 | deg
Mach: | 0.1 |  |  | Cl=0 at alpha= | -4.7259 | deg
|  |  |  | @ Cl=0.1, Cd= | 0.028158
|  |  |  | @ Cl=0.4, Cd= | 0.12218
|  |  |  | @ Cl=0.6, Cd= | 0.12218
alpha (deg) | Cl | Cd | Cm | Cl/Cd
-16.5 | -0.2133 | 0.16811 | -0.0486 | -1.2688
-16 | -0.2338 | 0.16349 | -0.0514 | -1.4301
-15.5 | -0.2076 | 0.15866 | -0.0492 | -1.3085
-15 | -0.2477 | 0.15976 | -0.043 | -1.5505
-14.5 | -0.2005 | 0.1489 | -0.0543 | -1.3465
-14 | -0.2035 | 0.14008 | -0.0664 | -1.4527
-13.5 | -0.1265 | 0.13148 | -0.0733 | -0.96212
-13 | -0.3276 | 0.0875 | -0.1009 | -3.744
-12.5 | -0.4344 | 0.06669 | -0.1108 | -6.5137
-12 | -0.508 | 0.05549 | -0.1094 | -9.1548
-11.5 | -0.5484 | 0.04863 | -0.1033 | -11.277
-11 | -0.496 | 0.04444 | -0.1063 | -11.1611
-10.5 | -0.4945 | 0.04131 | -0.0998 | -11.9705
-10 | -0.4777 | 0.03868 | -0.0946 | -12.3501
-9.5 | -0.4517 | 0.03698 | -0.0901 | -12.2147
-9 | -0.4117 | 0.03494 | -0.0881 | -11.7831
-8.5 | -0.3918 | 0.03384 | -0.0816 | -11.578
-8 | -0.3439 | 0.03247 | -0.0809 | -10.5913
-7.5 | -0.2961 | 0.03133 | -0.08 | -9.451
-7 | -0.2231 | 0.02973 | -0.0833 | -7.5042
-6.5 | -0.1923 | 0.02937 | -0.0792 | -6.5475
-6 | -0.1363 | 0.02861 | -0.0797 | -4.7641
-5.5 | -0.0706 | 0.02746 | -0.0816 | -2.571
-5 | -0.0455 | 0.02743 | -0.0765 | -1.6588
-4.5 | 0.0375 | 0.02596 | -0.0808 | 1.4445
-3.5 | 0.2343 | 0.03288 | -0.0867 | 7.1259
-3 | 0.3371 | 0.03484 | -0.092 | 9.6757
-2.5 | 0.3905 | 0.03704 | -0.0907 | 10.5427
-2 | 0.5297 | 0.03727 | -0.1041 | 14.2125
-1.5 | 0.5874 | 0.03851 | -0.105 | 15.2532
-1 | 0.6917 | 0.0383 | -0.1142 | 18.0601
-0.5 | 0.868 | 0.03468 | -0.1381 | 25.0288
0 | 0.8745 | 0.03594 | -0.1315 | 24.3322
0.5 | 0.8989 | 0.03627 | -0.1277 | 24.7836
1 | 0.8988 | 0.03813 | -0.12 | 23.572
1.5 | 0.912 | 0.03924 | -0.1144 | 23.2416
2 | 0.8796 | 0.04263 | -0.1021 | 20.6334
2.5 | 0.7167 | 0.05201 | -0.0731 | 13.78
3 | 0.9646 | 0.04251 | -0.0991 | 22.6911
3.5 | 0.7587 | 0.05346 | -0.0642 | 14.1919
5.5 | 0.3499 | 0.10103 | -0.0244 | 3.4633
6 | 0.3878 | 0.10395 | -0.0232 | 3.7306
6.5 | 0.4158 | 0.10408 | -0.0196 | 3.995
7.5 | 0.3658 | 0.12016 | -0.0149 | 3.0443
8 | 0.3484 | 0.12218 | -0.0107 | 2.8515

## 13. Re 100k Mach 0.25 (1)
BIGFOIL.COM POLAR EXPORT
TsAGI B 23.0% thick
TsAGI B 23.0% thick |  |  |  | Cl Max: | 1.883 | at alpha= | 18 | deg
JavaFoil+Calcfoil stall+Eppler ext transition |  |  |  | L/D Max: | 32.126 | at alpha= | 8.5 | deg
Re: | 100000 |  |  | Cd Min: | 0.01746 | at alpha= | -1.5 | deg
Mach: | 0.25 |  |  | Cl=0 at alpha= | -1.0985 | deg
|  |  |  | @ Cl=0.1, Cd= | 0.018353
|  |  |  | @ Cl=0.4, Cd= | 0.02156
|  |  |  | @ Cl=0.6, Cd= | 0.023907
alpha (deg) | Cl | Cd | Cm | Cl/Cd
-20 | -0.995 | 0.27301 | 0.022 | -3.644
-19.5 | -1.028 | 0.2539 | 0.022 | -4.049
-19 | -1.058 | 0.23838 | 0.022 | -4.436
-18.5 | -1.083 | 0.2245 | 0.022 | -4.822
-18 | -1.102 | 0.20994 | 0.022 | -5.251
-17.5 | -1.118 | 0.19631 | 0.022 | -5.696
-17 | -1.13 | 0.18527 | 0.022 | -6.1
-16.5 | -1.138 | 0.1731 | 0.022 | -6.575
-16 | -1.142 | 0.16257 | 0.022 | -7.026
-15.5 | -1.142 | 0.15295 | 0.022 | -7.468
-15 | -1.138 | 0.14342 | 0.022 | -7.936
-14.5 | -1.13 | 0.1344 | 0.022 | -8.409
-14 | -1.117 | 0.12584 | 0.021 | -8.88
-13.5 | -1.101 | 0.11797 | 0.021 | -9.331
-13 | -1.081 | 0.11041 | 0.021 | -9.787
-12.5 | -1.057 | 0.10349 | 0.021 | -10.217
-12 | -1.031 | 0.09696 | 0.021 | -10.633
-11.5 | -1.002 | 0.09073 | 0.021 | -11.043
-11 | -0.97 | 0.08467 | 0.021 | -11.46
-10.5 | -0.936 | 0.07891 | 0.02 | -11.859
-10 | -0.899 | 0.0734 | 0.02 | -12.253
-9.5 | -0.862 | 0.06792 | 0.02 | -12.689
-9 | -0.824 | 0.06241 | 0.021 | -13.198
-8.5 | -0.787 | 0.05605 | 0.021 | -14.032
-8 | -0.857 | 0.02824 | 0.028 | -30.36
-7.5 | -0.814 | 0.02603 | 0.027 | -31.277
-7 | -0.758 | 0.02505 | 0.026 | -30.251
-6.5 | -0.698 | 0.02425 | 0.025 | -28.795
-6 | -0.638 | 0.02358 | 0.024 | -27.037
-5.5 | -0.576 | 0.02298 | 0.023 | -25.041
-5 | -0.512 | 0.02246 | 0.022 | -22.813
-4.5 | -0.448 | 0.02199 | 0.021 | -20.394
-4 | -0.384 | 0.02157 | 0.02 | -17.791
-3.5 | -0.318 | 0.02119 | 0.018 | -15.027
-3 | -0.253 | 0.02086 | 0.017 | -12.12
-2.5 | -0.187 | 0.02054 | 0.016 | -9.088
-2 | -0.12 | 0.02014 | 0.015 | -5.969
-1.5 | -0.053 | 0.01746 | 0.013 | -3.029
-1 | 0.013 | 0.01757 | 0.012 | 0.751
-0.5 | 0.079 | 0.01772 | 0.011 | 4.471
0 | 0.14 | 0.01956 | 0.01 | 7.148
0.5 | 0.203 | 0.01994 | 0.009 | 10.166
1 | 0.265 | 0.02039 | 0.007 | 13.011
1.5 | 0.328 | 0.02089 | 0.006 | 15.68
2 | 0.389 | 0.02145 | 0.005 | 18.146
2.5 | 0.451 | 0.02207 | 0.004 | 20.421
3 | 0.512 | 0.02276 | 0.002 | 22.476
3.5 | 0.572 | 0.02352 | 0.001 | 24.335
4 | 0.632 | 0.02435 | 0 | 25.973
4.5 | 0.692 | 0.02526 | -0.001 | 27.406
5 | 0.751 | 0.02625 | -0.002 | 28.628
5.5 | 0.81 | 0.02733 | -0.004 | 29.643
6 | 0.869 | 0.02849 | -0.005 | 30.49
6.5 | 0.927 | 0.02977 | -0.006 | 31.125
7 | 0.984 | 0.03113 | -0.007 | 31.613
7.5 | 1.041 | 0.03261 | -0.009 | 31.922
8 | 1.097 | 0.03418 | -0.01 | 32.1
8.5 | 1.153 | 0.0359 | -0.011 | 32.126
9 | 1.208 | 0.03774 | -0.012 | 32.017
9.5 | 1.263 | 0.0397 | -0.013 | 31.821
10 | 1.317 | 0.04181 | -0.015 | 31.501
10.5 | 1.371 | 0.04405 | -0.016 | 31.112
11 | 1.423 | 0.04644 | -0.017 | 30.65
11.5 | 1.475 | 0.04902 | -0.018 | 30.098
12 | 1.527 | 0.05171 | -0.019 | 29.52
12.5 | 1.577 | 0.0546 | -0.021 | 28.884
13 | 1.627 | 0.05769 | -0.022 | 28.194
13.5 | 1.675 | 0.06091 | -0.023 | 27.502
14 | 1.722 | 0.06441 | -0.024 | 26.73
14.5 | 1.757 | 0.06806 | -0.025 | 25.812
15 | 1.788 | 0.07201 | -0.026 | 24.829
15.5 | 1.815 | 0.07613 | -0.027 | 23.845
16 | 1.838 | 0.08048 | -0.029 | 22.843
16.5 | 1.857 | 0.08511 | -0.03 | 21.818
17 | 1.871 | 0.08999 | -0.031 | 20.789
17.5 | 1.879 | 0.09519 | -0.032 | 19.743
18 | 1.883 | 0.10067 | -0.033 | 18.702
18.5 | 1.88 | 0.10652 | -0.034 | 17.653
19 | 1.873 | 0.11306 | -0.035 | 16.564
19.5 | 1.861 | 0.13316 | -0.037 | 13.972
20 | 1.838 | 0.14263 | -0.038 | 12.887

## 14. Re 100k Mach 0.25 (2)
BIGFOIL.COM POLAR EXPORT
TsAGI B 23.0% thick
TsAGI B 23.0% thick |  |  |  | Cl Max: | 0.8642 | at alpha= | 0 | deg
XFOIL ncrit=9 |  |  |  | L/D Max: | 22.325 | at alpha= | 0 | deg
Re: | 100000 |  |  | Cd Min: | 0.14059 | at alpha= | -14 | deg
Mach: | 0.25 |  |  | Cl=0 at alpha= | -4.4239 | deg
|  |  |  | @ Cl=0.1, Cd= | 0.02959
|  |  |  | @ Cl=0.4, Cd= | 0.038758
|  |  |  | @ Cl=0.6, Cd= | 0.041232
alpha (deg) | Cl | Cd | Cm | Cl/Cd
-14 | -0.1471 | 0.14059 | -0.074 | -1.0463
-13.5 | -0.0892 | 0.13193 | -0.0824 | -0.67612
-12.5 | -0.1566 | 0.09457 | -0.1116 | -1.6559
-12 | -0.1798 | 0.0751 | -0.127 | -2.3941
-11.5 | -0.3349 | 0.05453 | -0.1336 | -6.1416
-11 | -0.3661 | 0.04764 | -0.1311 | -7.6847
-10.5 | -0.3992 | 0.0434 | -0.1222 | -9.1982
-10 | -0.3937 | 0.04055 | -0.1157 | -9.709
-9.5 | -0.3859 | 0.03879 | -0.1081 | -9.9484
-9 | -0.4167 | 0.03786 | -0.093 | -11.0063
-8.5 | -0.3717 | 0.03596 | -0.0916 | -10.3365
-8 | -0.335 | 0.03424 | -0.0882 | -9.7839
-7.5 | -0.307 | 0.0331 | -0.0829 | -9.2749
-7 | -0.2751 | 0.03252 | -0.0787 | -8.4594
-6.5 | -0.2223 | 0.03142 | -0.0778 | -7.0751
-6 | -0.1504 | 0.03019 | -0.0808 | -4.9818
-5.5 | -0.119 | 0.03009 | -0.0764 | -3.9548
-5 | -0.0371 | 0.02859 | -0.0807 | -1.2977
-4.5 | -0.0239 | 0.02903 | -0.0733 | -0.82329
-4 | 0.1332 | 0.02974 | -0.0868 | 4.4788
-3.5 | 0.1959 | 0.0328 | -0.0834 | 5.9726
-3 | 0.2613 | 0.03612 | -0.0818 | 7.2342
-2.5 | 0.3827 | 0.03773 | -0.09 | 10.1431
-2 | 0.4251 | 0.04025 | -0.0871 | 10.5615
-1.5 | 0.5616 | 0.04025 | -0.1 | 13.9528
-1 | 0.6195 | 0.04173 | -0.1012 | 14.8454
-0.5 | 0.7217 | 0.04206 | -0.1107 | 17.1588
0 | 0.8642 | 0.03871 | -0.128 | 22.325
0.5 | 0.824 | 0.04236 | -0.1145 | 19.4523
1 | 0.8609 | 0.04234 | -0.1123 | 20.333
1.5 | 0.6878 | 0.0519 | -0.0816 | 13.2524
2 | 0.8143 | 0.04805 | -0.0909 | 16.9469

## 15. Re 100k Mach 0.50 (1)
BIGFOIL.COM POLAR EXPORT
TsAGI B 23.0% thick
TsAGI B 23.0% thick |  |  |  | Cl Max: | 1.774 | at alpha= | 14 | deg
JavaFoil+Calcfoil stall+Eppler ext transition |  |  |  | L/D Max: | 27.099 | at alpha= | 7 | deg
Re: | 100000 |  |  | Cd Min: | 0.01944 | at alpha= | -1 | deg
Mach: | 0.5 |  |  | Cl=0 at alpha= | -1.1 | deg
|  |  |  | @ Cl=0.1, Cd= | 0.02016
|  |  |  | @ Cl=0.4, Cd= | 0.024751
|  |  |  | @ Cl=0.6, Cd= | 0.027603
alpha (deg) | Cl | Cd | Cm | Cl/Cd
-20 | -1.102 | 0.39619 | 0.033 | -2.781
-19.5 | -1.073 | 0.38545 | 0.033 | -2.785
-19 | -1.045 | 0.38143 | 0.032 | -2.74
-18.5 | -1.015 | 0.36675 | 0.031 | -2.768
-18 | -0.987 | 0.35581 | 0.031 | -2.773
-17.5 | -0.958 | 0.35872 | 0.03 | -2.67
-17 | -0.928 | 0.34012 | 0.029 | -2.729
-16.5 | -0.9 | 0.33542 | 0.029 | -2.683
-16 | -0.87 | 0.31755 | 0.028 | -2.739
-15.5 | -0.841 | 0.31641 | 0.027 | -2.659
-15 | -0.811 | 0.30234 | 0.026 | -2.684
-14.5 | -0.783 | 0.29781 | 0.025 | -2.629
-14 | -0.753 | 0.28333 | 0.024 | -2.658
-13.5 | -0.724 | 0.27985 | 0.024 | -2.588
-13 | -0.695 | 0.27083 | 0.022 | -2.565
-12.5 | -0.665 | 0.26174 | 0.021 | -2.54
-12 | -0.636 | 0.25063 | 0.021 | -2.538
-11.5 | -0.607 | 0.22802 | 0.019 | -2.66
-11 | -0.577 | 0.20548 | 0.018 | -2.808
-10.5 | -0.547 | 0.16827 | 0.016 | -3.252
-10 | -0.766 | 0.11066 | 0.017 | -6.922
-9.5 | -0.81 | 0.09503 | 0.018 | -8.52
-9 | -0.81 | 0.08447 | 0.018 | -9.59
-8.5 | -0.791 | 0.07622 | 0.018 | -10.375
-8 | -0.76 | 0.06924 | 0.018 | -10.982
-7.5 | -0.724 | 0.06302 | 0.019 | -11.491
-7 | -0.684 | 0.0572 | 0.019 | -11.952
-6.5 | -0.643 | 0.05039 | 0.02 | -12.766
-6 | -0.694 | 0.02765 | 0.026 | -25.088
-5.5 | -0.631 | 0.02641 | 0.025 | -23.907
-5 | -0.565 | 0.0255 | 0.024 | -22.135
-4.5 | -0.496 | 0.02476 | 0.023 | -20.015
-4 | -0.425 | 0.02414 | 0.021 | -17.611
-3.5 | -0.353 | 0.02361 | 0.02 | -14.967
-3 | -0.281 | 0.02318 | 0.019 | -12.116
-2.5 | -0.208 | 0.02282 | 0.018 | -9.099
-2 | -0.134 | 0.0225 | 0.016 | -5.948
-1.5 | -0.06 | 0.02213 | 0.015 | -2.692
-1 | 0.015 | 0.01944 | 0.013 | 0.755
-0.5 | 0.088 | 0.01966 | 0.012 | 4.483
0 | 0.154 | 0.02241 | 0.011 | 6.869
0.5 | 0.223 | 0.02294 | 0.009 | 9.726
1 | 0.292 | 0.02357 | 0.008 | 12.382
1.5 | 0.36 | 0.02428 | 0.007 | 14.836
2 | 0.428 | 0.02508 | 0.005 | 17.066
2.5 | 0.495 | 0.02597 | 0.004 | 19.073
3 | 0.562 | 0.02697 | 0.003 | 20.834
3.5 | 0.628 | 0.02807 | 0.001 | 22.379
4 | 0.694 | 0.02929 | 0 | 23.681
4.5 | 0.759 | 0.03063 | -0.001 | 24.762
5 | 0.823 | 0.03212 | -0.003 | 25.615
5.5 | 0.886 | 0.03374 | -0.004 | 26.271
6 | 0.949 | 0.03551 | -0.005 | 26.732
6.5 | 1.011 | 0.03746 | -0.007 | 26.993
7 | 1.072 | 0.03958 | -0.008 | 27.099
7.5 | 1.133 | 0.04188 | -0.009 | 27.041
8 | 1.192 | 0.04441 | -0.011 | 26.841
8.5 | 1.25 | 0.04715 | -0.012 | 26.517
9 | 1.307 | 0.05013 | -0.013 | 26.08
9.5 | 1.363 | 0.05345 | -0.015 | 25.502
10 | 1.418 | 0.05698 | -0.016 | 24.882
10.5 | 1.471 | 0.06088 | -0.017 | 24.154
11 | 1.522 | 0.06514 | -0.018 | 23.366
11.5 | 1.571 | 0.06981 | -0.02 | 22.508
12 | 1.618 | 0.075 | -0.021 | 21.578
12.5 | 1.663 | 0.08073 | -0.022 | 20.604
13 | 1.705 | 0.08699 | -0.023 | 19.6
13.5 | 1.743 | 0.09404 | -0.025 | 18.537
14 | 1.774 | 0.10204 | -0.026 | 17.387
14.5 | 1.755 | 0.11135 | -0.027 | 15.761
15 | 1.695 | 0.12235 | -0.028 | 13.856
15.5 | 1.535 | 0.13704 | -0.029 | 11.202
16 | 0.982 | 0.19605 | -0.009 | 5.008
16.5 | 1.011 | 0.23588 | -0.014 | 4.285
17 | 1.041 | 0.27453 | -0.017 | 3.79
17.5 | 1.072 | 0.31444 | -0.02 | 3.408
18 | 1.104 | 0.34807 | -0.023 | 3.172
18.5 | 1.138 | 0.37597 | -0.026 | 3.026
19 | 1.171 | 0.40453 | -0.028 | 2.894

## 16. Re 100k Mach 0.50 (2)
BIGFOIL.COM POLAR EXPORT
TsAGI B 23.0% thick
TsAGI B 23.0% thick |  |  |  | Cl Max: | 0.661 | at alpha= | 20 | deg
XFOIL ncrit=9 |  |  |  | L/D Max: | 3.1409 | at alpha= | 2.5 | deg
Re: | 100000 |  |  | Cd Min: | 0.24272 | at alpha= | 20 | deg
Mach: | 0.5 |  |  | Cl=0 at alpha= | -0.087449 | deg
|  |  |  | @ Cl=0.1, Cd= | 0.075959
|  |  |  | @ Cl=0.4, Cd= | 0.16183
|  |  |  | @ Cl=0.6, Cd= | 0.22213
alpha (deg) | Cl | Cd | Cm | Cl/Cd
-9 | -0.0788 | 0.04918 | -0.1608 | -1.6023
-8.5 | -0.1358 | 0.0469 | -0.1468 | -2.8955
-8 | -0.1848 | 0.04456 | -0.1324 | -4.1472
-7.5 | -0.2427 | 0.04342 | -0.1144 | -5.5896
-7 | -0.2588 | 0.04304 | -0.1019 | -6.013
-6.5 | -0.2582 | 0.04103 | -0.0911 | -6.293
-6 | -0.2941 | 0.04205 | -0.0753 | -6.9941
-5.5 | -0.3601 | 0.04443 | -0.0551 | -8.1049
-5 | -0.2662 | 0.04126 | -0.0581 | -6.4518
-4.5 | -0.3818 | 0.04548 | -0.0315 | -8.3949
-4 | -0.4561 | 0.04889 | -0.013 | -9.3291
-3.5 | -0.4308 | 0.04954 | -0.0085 | -8.696
-2.5 | -0.3918 | 0.0519 | 0.0008 | -7.5491
-2 | -0.2857 | 0.05089 | -0.0053 | -5.6141
-1.5 | -0.31 | 0.05394 | 0.0031 | -5.7471
-1 | -0.1447 | 0.06114 | -0.0085 | -2.3667
-0.5 | -0.0401 | 0.06768 | -0.014 | -0.59249
0 | 0.0085 | 0.07424 | -0.0177 | 0.11449
0.5 | 0.1735 | 0.07734 | -0.0339 | 2.2433
1 | 0.1933 | 0.08368 | -0.0381 | 2.31
1.5 | 0.2781 | 0.08864 | -0.0514 | 3.1374
2 | 0.2813 | 0.09108 | -0.0469 | 3.0885
2.5 | 0.2938 | 0.09354 | -0.043 | 3.1409
3 | 0.2634 | 0.09849 | -0.0376 | 2.6744
3.5 | 0.2951 | 0.10001 | -0.0347 | 2.9507
4 | 0.287 | 0.10433 | -0.0306 | 2.7509
4.5 | 0.2676 | 0.10885 | -0.0263 | 2.4584
5 | 0.266 | 0.11359 | -0.0233 | 2.3418
5.5 | 0.2904 | 0.11808 | -0.0216 | 2.4593
6.5 | 0.2588 | 0.12772 | -0.0154 | 2.0263
7 | 0.3206 | 0.13232 | -0.0149 | 2.4229
7.5 | 0.2812 | 0.13471 | -0.0102 | 2.0874
8 | 0.3274 | 0.13835 | -0.0088 | 2.3665
8.5 | 0.31 | 0.14181 | -0.0058 | 2.186
9 | 0.3375 | 0.14508 | -0.0039 | 2.3263
9.5 | 0.3433 | 0.14926 | -0.002 | 2.3
10 | 0.3595 | 0.15239 | -0.0001 | 2.3591
10.5 | 0.3903 | 0.15764 | 0.001 | 2.4759
11 | 0.3854 | 0.16 | 0.003 | 2.4087
11.5 | 0.4365 | 0.16641 | 0.0036 | 2.623
12 | 0.4136 | 0.16791 | 0.0054 | 2.4632
12.5 | 0.4626 | 0.17407 | 0.0061 | 2.6576
13 | 0.4429 | 0.17613 | 0.0072 | 2.5146
13.5 | 0.4863 | 0.18177 | 0.0079 | 2.6754
14 | 0.4726 | 0.18469 | 0.0082 | 2.5589
14.5 | 0.5096 | 0.18974 | 0.0089 | 2.6858
15 | 0.5037 | 0.19361 | 0.0086 | 2.6016
15.5 | 0.5368 | 0.19837 | 0.0091 | 2.7061
16 | 0.536 | 0.20283 | 0.0084 | 2.6426
16.5 | 0.5643 | 0.2074 | 0.0086 | 2.7208
17 | 0.5687 | 0.21236 | 0.0075 | 2.678
17.5 | 0.5941 | 0.21693 | 0.0074 | 2.7387
18 | 0.5998 | 0.22209 | 0.006 | 2.7007
18.5 | 0.6271 | 0.22697 | 0.0057 | 2.7629
19 | 0.6307 | 0.23224 | 0.0038 | 2.7157
20 | 0.661 | 0.24272 | 0.0009 | 2.7233

## 17. Re 250k Mach 0.00 (1)
BIGFOIL.COM POLAR EXPORT
TsAGI B 23.0% thick
TsAGI B 23.0% thick |  |  |  | Cl Max: | 1.979 | at alpha= | 20 | deg
JavaFoil+Calcfoil stall+Eppler ext transition |  |  |  | L/D Max: | 51.251 | at alpha= | 8.5 | deg
Re: | 250000 |  |  | Cd Min: | 0.01171 | at alpha= | -2 | deg
Mach: | 0 |  |  | Cl=0 at alpha= | -1.1 | deg
|  |  |  | @ Cl=0.1, Cd= | 0.012143
|  |  |  | @ Cl=0.4, Cd= | 0.013647
|  |  |  | @ Cl=0.6, Cd= | 0.015078
alpha (deg) | Cl | Cd | Cm | Cl/Cd
-20 | -1.293 | 0.1852 | 0.028 | -6.979
-19.5 | -1.295 | 0.17629 | 0.027 | -7.347
-19 | -1.296 | 0.16753 | 0.027 | -7.735
-18.5 | -1.294 | 0.15939 | 0.027 | -8.117
-18 | -1.289 | 0.15109 | 0.027 | -8.533
-17.5 | -1.282 | 0.14289 | 0.027 | -8.974
-17 | -1.273 | 0.13514 | 0.027 | -9.424
-16.5 | -1.263 | 0.12755 | 0.027 | -9.899
-16 | -1.249 | 0.12017 | 0.027 | -10.397
-15.5 | -1.235 | 0.1128 | 0.027 | -10.945
-15 | -1.217 | 0.1058 | 0.027 | -11.504
-14.5 | -1.198 | 0.0988 | 0.027 | -12.129
-14 | -1.177 | 0.09168 | 0.027 | -12.839
-13.5 | -1.155 | 0.08438 | 0.027 | -13.686
-13 | -1.131 | 0.0771 | 0.027 | -14.675
-12.5 | -1.11 | 0.06872 | 0.028 | -16.15
-12 | -1.095 | 0.05778 | 0.029 | -18.959
-11.5 | -1.17 | 0.03001 | 0.033 | -38.995
-11 | -1.15 | 0.026 | 0.033 | -44.208
-10.5 | -1.11 | 0.0243 | 0.033 | -45.669
-10 | -1.064 | 0.02308 | 0.032 | -46.11
-9.5 | -1.016 | 0.02206 | 0.031 | -46.04
-9 | -0.964 | 0.02159 | 0.03 | -44.664
-8.5 | -0.911 | 0.02082 | 0.029 | -43.75
-8 | -0.856 | 0.02014 | 0.028 | -42.491
-7.5 | -0.799 | 0.0195 | 0.027 | -40.963
-7 | -0.741 | 0.01893 | 0.026 | -39.145
-6.5 | -0.682 | 0.01841 | 0.025 | -37.014
-6 | -0.621 | 0.01792 | 0.024 | -34.676
-5.5 | -0.56 | 0.01748 | 0.023 | -32.044
-5 | -0.498 | 0.01709 | 0.022 | -29.154
-4.5 | -0.436 | 0.01672 | 0.021 | -26.069
-4 | -0.373 | 0.01638 | 0.019 | -22.765
-3.5 | -0.309 | 0.01606 | 0.018 | -19.261
-3 | -0.245 | 0.01575 | 0.017 | -15.577
-2.5 | -0.181 | 0.01542 | 0.016 | -11.751
-2 | -0.116 | 0.01171 | 0.015 | -9.909
-1.5 | -0.052 | 0.01177 | 0.014 | -4.385
-1 | 0.013 | 0.01187 | 0.012 | 1.085
-0.5 | 0.077 | 0.01199 | 0.011 | 6.449
0 | 0.14 | 0.01241 | 0.01 | 11.26
0.5 | 0.203 | 0.01266 | 0.009 | 16.02
1 | 0.265 | 0.01293 | 0.007 | 20.524
1.5 | 0.327 | 0.01323 | 0.006 | 24.743
2 | 0.389 | 0.01358 | 0.005 | 28.663
2.5 | 0.451 | 0.01396 | 0.004 | 32.278
3 | 0.511 | 0.01438 | 0.003 | 35.565
3.5 | 0.572 | 0.01484 | 0.001 | 38.535
4 | 0.632 | 0.01535 | 0 | 41.163
4.5 | 0.692 | 0.01591 | -0.001 | 43.48
5 | 0.751 | 0.01652 | -0.002 | 45.458
5.5 | 0.81 | 0.01717 | -0.004 | 47.135
6 | 0.868 | 0.01789 | -0.005 | 48.511
6.5 | 0.926 | 0.01867 | -0.006 | 49.572
7 | 0.983 | 0.01951 | -0.007 | 50.374
7.5 | 1.04 | 0.02043 | -0.009 | 50.9
8 | 1.096 | 0.02141 | -0.01 | 51.189
8.5 | 1.152 | 0.02248 | -0.011 | 51.251
9 | 1.207 | 0.02362 | -0.012 | 51.114
9.5 | 1.262 | 0.02485 | -0.014 | 50.788
10 | 1.316 | 0.02617 | -0.015 | 50.287
10.5 | 1.37 | 0.02758 | -0.016 | 49.656
11 | 1.423 | 0.02911 | -0.017 | 48.876
11.5 | 1.475 | 0.03072 | -0.018 | 48.005
12 | 1.526 | 0.03246 | -0.02 | 47.03
12.5 | 1.577 | 0.0343 | -0.021 | 45.992
13 | 1.627 | 0.03627 | -0.022 | 44.871
13.5 | 1.677 | 0.03838 | -0.023 | 43.693
14 | 1.724 | 0.04061 | -0.024 | 42.468
14.5 | 1.763 | 0.043 | -0.026 | 40.995
15 | 1.799 | 0.04553 | -0.027 | 39.5
15.5 | 1.831 | 0.04822 | -0.028 | 37.978
16 | 1.861 | 0.05108 | -0.029 | 36.439
16.5 | 1.888 | 0.05409 | -0.03 | 34.909
17 | 1.912 | 0.05733 | -0.031 | 33.345
17.5 | 1.932 | 0.06082 | -0.032 | 31.761
18 | 1.948 | 0.06453 | -0.034 | 30.194
18.5 | 1.962 | 0.0685 | -0.035 | 28.635
19 | 1.971 | 0.07282 | -0.036 | 27.067
19.5 | 1.977 | 0.07759 | -0.037 | 25.481
20 | 1.979 | 0.083 | -0.038 | 23.845

## 18. Re 250k Mach 0.00 (2)
BIGFOIL.COM POLAR EXPORT
TsAGI B 23.0% thick
TsAGI B 23.0% thick |  |  |  | Cl Max: | 1.476 | at alpha= | 14 | deg
XFOIL ncrit=9 |  |  |  | L/D Max: | 60.6279 | at alpha= | 7.5 | deg
Re: | 250000 |  |  | Cd Min: | 0.19682 | at alpha= | -20 | deg
Mach: | 0 |  |  | Cl=0 at alpha= | -6.2562 | deg
|  |  |  | @ Cl=0.1, Cd= | 0.01463
|  |  |  | @ Cl=0.4, Cd= | 0.019003
|  |  |  | @ Cl=0.6, Cd= | 0.021382
alpha (deg) | Cl | Cd | Cm | Cl/Cd
-20 | -0.3021 | 0.19682 | -0.0358 | -1.5349
-19.5 | -0.3099 | 0.18891 | -0.0411 | -1.6405
-17.5 | -0.7588 | 0.07049 | -0.0972 | -10.7646
-17 | -0.8153 | 0.06018 | -0.0989 | -13.5477
-16.5 | -0.8514 | 0.05367 | -0.097 | -15.8636
-16 | -0.8882 | 0.04851 | -0.0923 | -18.3096
-15.5 | -0.9194 | 0.04449 | -0.0866 | -20.6653
-15 | -0.8516 | 0.0412 | -0.0927 | -20.6699
-14.5 | -0.8186 | 0.03753 | -0.0949 | -21.8119
-14 | -0.7599 | 0.03419 | -0.1 | -22.2258
-13.5 | -0.6857 | 0.03149 | -0.1078 | -21.7752
-13 | -0.5936 | 0.02901 | -0.1181 | -20.4619
-12.5 | -0.5295 | 0.02733 | -0.1232 | -19.3743
-12 | -0.4667 | 0.02597 | -0.1263 | -17.9707
-11.5 | -0.4189 | 0.02474 | -0.1267 | -16.9321
-11 | -0.3744 | 0.02386 | -0.1262 | -15.6915
-10.5 | -0.3284 | 0.02287 | -0.1256 | -14.3594
-10 | -0.289 | 0.0222 | -0.1237 | -13.018
-9.5 | -0.2404 | 0.02135 | -0.1234 | -11.26
-9 | -0.2031 | 0.02059 | -0.1207 | -9.864
-8.5 | -0.1635 | 0.02001 | -0.1184 | -8.1709
-8 | -0.1222 | 0.01949 | -0.1165 | -6.2699
-7.5 | -0.0883 | 0.01887 | -0.1129 | -4.6794
-7 | -0.0502 | 0.01835 | -0.1102 | -2.7357
-6.5 | -0.0158 | 0.01785 | -0.1066 | -0.88515
-6 | 0.0166 | 0.01733 | -0.1027 | 0.95788
-5.5 | 0.0488 | 0.01684 | -0.0987 | 2.8979
-5 | 0.0737 | 0.01631 | -0.0932 | 4.5187
-4.5 | 0.09 | 0.01558 | -0.0861 | 5.7766
-4 | 0.0859 | 0.01471 | -0.0748 | 5.8396
-3.5 | 0.1355 | 0.01443 | -0.0728 | 9.3902
-3 | 0.2131 | 0.01566 | -0.0756 | 13.6079
-2.5 | 0.2756 | 0.01682 | -0.0755 | 16.3853
-1.5 | 0.4004 | 0.01901 | -0.0759 | 21.0626
-1 | 0.4568 | 0.01985 | -0.0754 | 23.0126
0 | 0.6082 | 0.02147 | -0.0822 | 28.3279
0.5 | 0.6906 | 0.02247 | -0.0865 | 30.7343
1 | 0.7759 | 0.02283 | -0.0924 | 33.986
1.5 | 0.8192 | 0.02293 | -0.0905 | 35.7261
2 | 0.8698 | 0.02308 | -0.0902 | 37.6863
2.5 | 0.9236 | 0.0231 | -0.0906 | 39.9827
3 | 0.958 | 0.02337 | -0.0872 | 40.9927
3.5 | 1.025 | 0.02326 | -0.0903 | 44.0671
4 | 1.0568 | 0.02357 | -0.0865 | 44.8367
4.5 | 1.1287 | 0.02345 | -0.0908 | 48.1322
5 | 1.1594 | 0.02372 | -0.0869 | 48.8786
5.5 | 1.2135 | 0.02376 | -0.0877 | 51.0732
6 | 1.2691 | 0.02381 | -0.089 | 53.3011
7.5 | 1.429 | 0.02357 | -0.0921 | 60.6279
8 | 1.4496 | 0.02399 | -0.0867 | 60.4252
8.5 | 1.4714 | 0.02459 | -0.0816 | 59.8373
9 | 1.4482 | 0.02525 | -0.0681 | 57.3545
9.5 | 1.4583 | 0.02574 | -0.0611 | 56.655
10 | 1.4737 | 0.0265 | -0.0553 | 55.6113
10.5 | 1.4442 | 0.02782 | -0.0425 | 51.9123
11 | 1.4591 | 0.02854 | -0.0372 | 51.1247
11.5 | 1.461 | 0.02988 | -0.0304 | 48.8956
12 | 1.4362 | 0.03206 | -0.0207 | 44.7973
12.5 | 1.4629 | 0.03272 | -0.0176 | 44.7097
13 | 1.4382 | 0.03562 | -0.0093 | 40.3762
13.5 | 1.4273 | 0.03813 | -0.0031 | 37.4325
14 | 1.476 | 0.03795 | -0.0025 | 38.8933
14.5 | 1.3985 | 0.04469 | 0.0079 | 31.2934
15 | 1.4313 | 0.04516 | 0.0097 | 31.694
15.5 | 1.3692 | 0.05272 | 0.0164 | 25.9712
16 | 1.3858 | 0.05452 | 0.0186 | 25.4182
16.5 | 1.2822 | 0.06776 | 0.0239 | 18.9227
17 | 1.3408 | 0.06561 | 0.0246 | 20.4359
18 | 1.2238 | 0.08662 | 0.0285 | 14.1284
19 | 1.2771 | 0.08893 | 0.0301 | 14.3607

## 19. Re 250k Mach 0.10 (1)
BIGFOIL.COM POLAR EXPORT
TsAGI B 23.0% thick
TsAGI B 23.0% thick |  |  |  | Cl Max: | 1.968 | at alpha= | 19.5 | deg
JavaFoil+Calcfoil stall+Eppler ext transition |  |  |  | L/D Max: | 50.856 | at alpha= | 8.5 | deg
Re: | 250000 |  |  | Cd Min: | 0.01175 | at alpha= | -2 | deg
Mach: | 0.1 |  |  | Cl=0 at alpha= | -1.1 | deg
|  |  |  | @ Cl=0.1, Cd= | 0.012196
|  |  |  | @ Cl=0.4, Cd= | 0.013728
|  |  |  | @ Cl=0.6, Cd= | 0.015182
alpha (deg) | Cl | Cd | Cm | Cl/Cd
-20 | -1.262 | 0.18996 | 0.027 | -6.643
-19.5 | -1.268 | 0.18053 | 0.027 | -7.022
-19 | -1.271 | 0.17119 | 0.027 | -7.426
-18.5 | -1.272 | 0.16258 | 0.027 | -7.824
-18 | -1.27 | 0.15413 | 0.027 | -8.237
-17.5 | -1.265 | 0.14578 | 0.027 | -8.68
-17 | -1.259 | 0.13765 | 0.027 | -9.147
-16.5 | -1.25 | 0.13012 | 0.027 | -9.606
-16 | -1.239 | 0.12236 | 0.027 | -10.126
-15.5 | -1.226 | 0.11502 | 0.027 | -10.656
-15 | -1.21 | 0.10776 | 0.027 | -11.23
-14.5 | -1.192 | 0.10081 | 0.026 | -11.826
-14 | -1.172 | 0.09356 | 0.027 | -12.529
-13.5 | -1.15 | 0.08642 | 0.027 | -13.31
-13 | -1.127 | 0.07916 | 0.027 | -14.243
-12.5 | -1.104 | 0.07153 | 0.027 | -15.439
-12 | -1.086 | 0.06202 | 0.028 | -17.504
-11.5 | -1.141 | 0.0349 | 0.032 | -32.696
-11 | -1.148 | 0.02668 | 0.033 | -43.028
-10.5 | -1.111 | 0.02468 | 0.033 | -45.016
-10 | -1.067 | 0.02339 | 0.032 | -45.597
-9.5 | -1.018 | 0.0223 | 0.031 | -45.667
-9 | -0.967 | 0.0218 | 0.03 | -44.385
-8.5 | -0.914 | 0.021 | 0.029 | -43.525
-8 | -0.859 | 0.02029 | 0.028 | -42.337
-7.5 | -0.802 | 0.01964 | 0.027 | -40.835
-7 | -0.744 | 0.01905 | 0.026 | -39.045
-6.5 | -0.684 | 0.01852 | 0.025 | -36.958
-6 | -0.624 | 0.01803 | 0.024 | -34.615
-5.5 | -0.563 | 0.01759 | 0.023 | -32.001
-5 | -0.501 | 0.01718 | 0.022 | -29.15
-4.5 | -0.438 | 0.0168 | 0.021 | -26.069
-4 | -0.375 | 0.01645 | 0.02 | -22.766
-3.5 | -0.311 | 0.01612 | 0.018 | -19.275
-3 | -0.247 | 0.01582 | 0.017 | -15.586
-2.5 | -0.182 | 0.01549 | 0.016 | -11.751
-2 | -0.117 | 0.01175 | 0.015 | -9.922
-1.5 | -0.052 | 0.01182 | 0.014 | -4.389
-1 | 0.013 | 0.01192 | 0.012 | 1.086
-0.5 | 0.078 | 0.01204 | 0.011 | 6.455
0 | 0.14 | 0.01248 | 0.01 | 11.246
0.5 | 0.204 | 0.01273 | 0.009 | 15.998
1 | 0.266 | 0.013 | 0.007 | 20.491
1.5 | 0.329 | 0.01332 | 0.006 | 24.689
2 | 0.391 | 0.01367 | 0.005 | 28.597
2.5 | 0.452 | 0.01406 | 0.004 | 32.185
3 | 0.514 | 0.01449 | 0.003 | 35.454
3.5 | 0.574 | 0.01496 | 0.001 | 38.399
4 | 0.635 | 0.01548 | 0 | 41.001
4.5 | 0.694 | 0.01604 | -0.001 | 43.289
5 | 0.754 | 0.01666 | -0.002 | 45.244
5.5 | 0.813 | 0.01734 | -0.004 | 46.89
6 | 0.871 | 0.01806 | -0.005 | 48.24
6.5 | 0.929 | 0.01886 | -0.006 | 49.276
7 | 0.987 | 0.01972 | -0.007 | 50.05
7.5 | 1.044 | 0.02065 | -0.009 | 50.546
8 | 1.1 | 0.02165 | -0.01 | 50.82
8.5 | 1.156 | 0.02274 | -0.011 | 50.856
9 | 1.212 | 0.0239 | -0.012 | 50.698
9.5 | 1.267 | 0.02516 | -0.014 | 50.342
10 | 1.321 | 0.02651 | -0.015 | 49.828
10.5 | 1.375 | 0.02795 | -0.016 | 49.178
11 | 1.428 | 0.02951 | -0.017 | 48.391
11.5 | 1.48 | 0.03115 | -0.019 | 47.512
12 | 1.532 | 0.03293 | -0.02 | 46.525
12.5 | 1.583 | 0.03482 | -0.021 | 45.459
13 | 1.633 | 0.03684 | -0.022 | 44.332
13.5 | 1.682 | 0.03898 | -0.023 | 43.153
14 | 1.73 | 0.04127 | -0.024 | 41.916
14.5 | 1.768 | 0.04371 | -0.026 | 40.446
15 | 1.803 | 0.04631 | -0.027 | 38.935
15.5 | 1.835 | 0.04906 | -0.028 | 37.404
16 | 1.864 | 0.052 | -0.029 | 35.853
16.5 | 1.89 | 0.05513 | -0.03 | 34.28
17 | 1.912 | 0.05843 | -0.031 | 32.727
17.5 | 1.931 | 0.062 | -0.033 | 31.142
18 | 1.946 | 0.06586 | -0.034 | 29.544
18.5 | 1.957 | 0.07 | -0.035 | 27.958
19 | 1.964 | 0.07446 | -0.036 | 26.382
19.5 | 1.968 | 0.07944 | -0.037 | 24.768
20 | 1.967 | 0.0852 | -0.038 | 23.086

## 20. Re 250k Mach 0.10 (2)
BIGFOIL.COM POLAR EXPORT
TsAGI B 23.0% thick
TsAGI B 23.0% thick |  |  |  | Cl Max: | 1.4704 | at alpha= | 12.5 | deg
XFOIL ncrit=9 |  |  |  | L/D Max: | 60.1107 | at alpha= | 7 | deg
Re: | 250000 |  |  | Cd Min: | 0.19747 | at alpha= | -20 | deg
Mach: | 0.1 |  |  | Cl=0 at alpha= | -6.2954 | deg
|  |  |  | @ Cl=0.1, Cd= | 0.014758
|  |  |  | @ Cl=0.4, Cd= | 0.019028
|  |  |  | @ Cl=0.6, Cd= | 0.021475
alpha (deg) | Cl | Cd | Cm | Cl/Cd
-20 | -0.3008 | 0.19747 | -0.036 | -1.5233
-19.5 | -0.3092 | 0.18961 | -0.0414 | -1.6307
-19 | -0.2815 | 0.18577 | -0.0413 | -1.5153
-18.5 | -0.2999 | 0.17816 | -0.0474 | -1.6833
-18 | -0.2687 | 0.1736 | -0.0465 | -1.5478
-17.5 | -0.2504 | 0.16947 | -0.0471 | -1.4775
-17 | -0.7523 | 0.06727 | -0.0983 | -11.1833
-16.5 | -0.8078 | 0.05786 | -0.0989 | -13.9613
-16 | -0.8535 | 0.05137 | -0.0955 | -16.6148
-15.5 | -0.8923 | 0.0467 | -0.0899 | -19.1071
-15 | -0.8335 | 0.04273 | -0.0958 | -19.5062
-14.5 | -0.8023 | 0.03878 | -0.0982 | -20.6885
-14 | -0.7513 | 0.03493 | -0.1028 | -21.5087
-13.5 | -0.6754 | 0.03216 | -0.1109 | -21.0012
-13 | -0.5859 | 0.02945 | -0.1211 | -19.8947
-12.5 | -0.5253 | 0.02779 | -0.1254 | -18.9025
-12 | -0.4642 | 0.02631 | -0.1282 | -17.6435
-11.5 | -0.4205 | 0.02513 | -0.1279 | -16.733
-11 | -0.3727 | 0.02412 | -0.1278 | -15.4519
-10.5 | -0.3282 | 0.0231 | -0.1269 | -14.2078
-10 | -0.288 | 0.02238 | -0.1251 | -12.8686
-9.5 | -0.2411 | 0.02152 | -0.1243 | -11.2035
-9 | -0.2013 | 0.02076 | -0.122 | -9.6965
-8.5 | -0.1644 | 0.02024 | -0.1191 | -8.1225
-8 | -0.1223 | 0.0196 | -0.1173 | -6.2398
-7.5 | -0.0866 | 0.01899 | -0.114 | -4.5603
-7 | -0.0492 | 0.01846 | -0.111 | -2.6652
-6.5 | -0.0133 | 0.01796 | -0.1077 | -0.74053
-6 | 0.0192 | 0.01747 | -0.1037 | 1.099
-5.5 | 0.0522 | 0.01695 | -0.0998 | 3.0796
-5 | 0.0764 | 0.01643 | -0.0941 | 4.65
-4.5 | 0.0963 | 0.01575 | -0.0876 | 6.1143
-4 | 0.0924 | 0.01489 | -0.0764 | 6.2055
-3.5 | 0.1246 | 0.01433 | -0.071 | 8.695
-3 | 0.2067 | 0.01557 | -0.0746 | 13.2755
-2.5 | 0.2767 | 0.01683 | -0.0758 | 16.4409
-1.5 | 0.3995 | 0.01902 | -0.0756 | 21.0042
-1 | 0.4542 | 0.01989 | -0.0747 | 22.8356
0 | 0.606 | 0.02154 | -0.0814 | 28.1337
0.5 | 0.6903 | 0.02255 | -0.086 | 30.612
1 | 0.7759 | 0.02295 | -0.0918 | 33.8083
1.5 | 0.8209 | 0.02305 | -0.0902 | 35.6139
2 | 0.8797 | 0.0232 | -0.0914 | 37.9181
2.5 | 0.9249 | 0.02325 | -0.09 | 39.7806
3 | 0.9606 | 0.02353 | -0.0868 | 40.8245
3.5 | 1.0252 | 0.02345 | -0.0894 | 43.7186
4 | 1.0587 | 0.02374 | -0.0858 | 44.5956
4.5 | 1.1274 | 0.02367 | -0.0893 | 47.6299
5 | 1.1599 | 0.02394 | -0.0857 | 48.4503
5.5 | 1.2177 | 0.02396 | -0.0871 | 50.8222
6 | 1.2657 | 0.0241 | -0.0869 | 52.5187
7 | 1.4114 | 0.02348 | -0.0964 | 60.1107
7.5 | 1.4264 | 0.02392 | -0.0899 | 59.6321
8 | 1.4515 | 0.02432 | -0.0853 | 59.6834
8.5 | 1.454 | 0.02502 | -0.0765 | 58.1135
9 | 1.4371 | 0.02568 | -0.0643 | 55.9618
9.5 | 1.4567 | 0.02615 | -0.059 | 55.7055
10 | 1.4507 | 0.02723 | -0.0497 | 53.2758
10.5 | 1.4314 | 0.02856 | -0.039 | 50.119
11 | 1.4594 | 0.02909 | -0.0355 | 50.1684
11.5 | 1.434 | 0.03124 | -0.0253 | 45.9027
12 | 1.4235 | 0.03314 | -0.0177 | 42.9541
12.5 | 1.4704 | 0.03325 | -0.0169 | 44.2226
13 | 1.4068 | 0.03784 | -0.0049 | 37.1776
13.5 | 1.4194 | 0.03933 | -0.001 | 36.0895
14 | 1.414 | 0.04206 | 0.004 | 33.6186
14.5 | 1.377 | 0.04705 | 0.0104 | 29.2667
15 | 1.4359 | 0.04588 | 0.0107 | 31.2969
15.5 | 1.3217 | 0.05775 | 0.0193 | 22.8866
16 | 1.3863 | 0.05554 | 0.0197 | 24.9604
16.5 | 1.1434 | 0.08429 | 0.026 | 13.5651
17 | 1.2589 | 0.07528 | 0.0268 | 16.7229
17.5 | 1.159 | 0.0912 | 0.0281 | 12.7083

## 21. Re 250k Mach 0.25 (1)
BIGFOIL.COM POLAR EXPORT
TsAGI B 23.0% thick
TsAGI B 23.0% thick |  |  |  | Cl Max: | 1.915 | at alpha= | 18 | deg
JavaFoil+Calcfoil stall+Eppler ext transition |  |  |  | L/D Max: | 48.764 | at alpha= | 8 | deg
Re: | 250000 |  |  | Cd Min: | 0.01208 | at alpha= | -1.5 | deg
Mach: | 0.25 |  |  | Cl=0 at alpha= | -1.0985 | deg
|  |  |  | @ Cl=0.1, Cd= | 0.012485
|  |  |  | @ Cl=0.4, Cd= | 0.01419
|  |  |  | @ Cl=0.6, Cd= | 0.01574
alpha (deg) | Cl | Cd | Cm | Cl/Cd
-20 | -0.999 | 0.22653 | 0.025 | -4.41
-19.5 | -1.033 | 0.21353 | 0.025 | -4.835
-19 | -1.063 | 0.201 | 0.025 | -5.286
-18.5 | -1.088 | 0.18815 | 0.025 | -5.784
-18 | -1.109 | 0.1764 | 0.025 | -6.284
-17.5 | -1.125 | 0.1664 | 0.025 | -6.762
-17 | -1.138 | 0.15593 | 0.025 | -7.297
-16.5 | -1.147 | 0.14666 | 0.025 | -7.818
-16 | -1.152 | 0.13742 | 0.025 | -8.38
-15.5 | -1.153 | 0.1287 | 0.025 | -8.957
-15 | -1.15 | 0.12022 | 0.025 | -9.566
-14.5 | -1.143 | 0.11224 | 0.025 | -10.187
-14 | -1.132 | 0.10459 | 0.025 | -10.826
-13.5 | -1.118 | 0.09701 | 0.025 | -11.521
-13 | -1.1 | 0.08983 | 0.026 | -12.245
-12.5 | -1.08 | 0.08256 | 0.026 | -13.084
-12 | -1.058 | 0.07523 | 0.026 | -14.066
-11.5 | -1.036 | 0.06739 | 0.026 | -15.374
-11 | -1.02 | 0.05704 | 0.027 | -17.88
-10.5 | -1.099 | 0.02875 | 0.033 | -38.243
-10 | -1.074 | 0.02575 | 0.033 | -41.701
-9.5 | -1.031 | 0.02417 | 0.032 | -42.659
-9 | -0.983 | 0.023 | 0.031 | -42.713
-8.5 | -0.93 | 0.02204 | 0.03 | -42.221
-8 | -0.876 | 0.02119 | 0.029 | -41.327
-7.5 | -0.819 | 0.02044 | 0.028 | -40.068
-7 | -0.761 | 0.01977 | 0.027 | -38.472
-6.5 | -0.7 | 0.01915 | 0.026 | -36.576
-6 | -0.639 | 0.01861 | 0.025 | -34.337
-5.5 | -0.577 | 0.01811 | 0.024 | -31.845
-5 | -0.513 | 0.01766 | 0.022 | -29.056
-4.5 | -0.449 | 0.01725 | 0.021 | -26.031
-4 | -0.384 | 0.01688 | 0.02 | -22.766
-3.5 | -0.319 | 0.01654 | 0.019 | -19.288
-3 | -0.253 | 0.01621 | 0.018 | -15.61
-2.5 | -0.187 | 0.01588 | 0.016 | -11.768
-2 | -0.12 | 0.01544 | 0.015 | -7.794
-1.5 | -0.053 | 0.01208 | 0.014 | -4.409
-1 | 0.013 | 0.01218 | 0.013 | 1.091
-0.5 | 0.08 | 0.01231 | 0.011 | 6.479
0 | 0.144 | 0.01287 | 0.01 | 11.162
0.5 | 0.208 | 0.01314 | 0.009 | 15.854
1 | 0.273 | 0.01345 | 0.008 | 20.268
1.5 | 0.336 | 0.0138 | 0.006 | 24.384
2 | 0.4 | 0.01419 | 0.005 | 28.191
2.5 | 0.463 | 0.01462 | 0.004 | 31.664
3 | 0.525 | 0.01509 | 0.003 | 34.813
3.5 | 0.587 | 0.01562 | 0.001 | 37.616
4 | 0.649 | 0.01619 | 0 | 40.092
4.5 | 0.71 | 0.01682 | -0.001 | 42.227
5 | 0.771 | 0.0175 | -0.003 | 44.039
5.5 | 0.831 | 0.01825 | -0.004 | 45.54
6 | 0.891 | 0.01906 | -0.005 | 46.729
6.5 | 0.95 | 0.01994 | -0.006 | 47.641
7 | 1.008 | 0.0209 | -0.008 | 48.251
7.5 | 1.066 | 0.02193 | -0.009 | 48.626
8 | 1.124 | 0.02305 | -0.01 | 48.764
8.5 | 1.181 | 0.02427 | -0.011 | 48.667
9 | 1.237 | 0.02556 | -0.013 | 48.401
9.5 | 1.293 | 0.02697 | -0.014 | 47.938
10 | 1.348 | 0.02847 | -0.015 | 47.34
10.5 | 1.402 | 0.0301 | -0.016 | 46.586
11 | 1.456 | 0.03183 | -0.018 | 45.731
11.5 | 1.508 | 0.03371 | -0.019 | 44.753
12 | 1.561 | 0.03571 | -0.02 | 43.705
12.5 | 1.612 | 0.03784 | -0.021 | 42.594
13 | 1.662 | 0.04013 | -0.023 | 41.411
13.5 | 1.711 | 0.04258 | -0.024 | 40.184
14 | 1.758 | 0.04519 | -0.025 | 38.9
14.5 | 1.793 | 0.04798 | -0.026 | 37.368
15 | 1.824 | 0.05099 | -0.027 | 35.778
15.5 | 1.852 | 0.05421 | -0.029 | 34.155
16 | 1.874 | 0.05763 | -0.03 | 32.524
16.5 | 1.892 | 0.06131 | -0.031 | 30.867
17 | 1.905 | 0.06529 | -0.032 | 29.184
17.5 | 1.913 | 0.06956 | -0.033 | 27.502
18 | 1.915 | 0.07413 | -0.034 | 25.834
18.5 | 1.911 | 0.07924 | -0.035 | 24.117
19 | 1.901 | 0.0852 | -0.036 | 22.315
19.5 | 1.873 | 0.11159 | -0.037 | 16.788
20 | 1.85 | 0.12065 | -0.038 | 15.333

## 22. Re 250k Mach 0.25 (2)
BIGFOIL.COM POLAR EXPORT
TsAGI B 23.0% thick
TsAGI B 23.0% thick |  |  |  | Cl Max: | 1.4187 | at alpha= | 7.5 | deg
XFOIL ncrit=9 |  |  |  | L/D Max: | 54.9245 | at alpha= | 7.5 | deg
Re: | 250000 |  |  | Cd Min: | 0.18927 | at alpha= | -19 | deg
Mach: | 0.25 |  |  | Cl=0 at alpha= | -6.4549 | deg
|  |  |  | @ Cl=0.1, Cd= | 0.017
|  |  |  | @ Cl=0.4, Cd= | 0.019297
|  |  |  | @ Cl=0.6, Cd= | 0.021971
alpha (deg) | Cl | Cd | Cm | Cl/Cd
-19 | -0.2731 | 0.18927 | -0.0425 | -1.4429
-18.5 | -0.2569 | 0.18456 | -0.0441 | -1.392
-18 | -0.2597 | 0.17702 | -0.048 | -1.4671
-17.5 | -0.2384 | 0.17291 | -0.0483 | -1.3788
-17 | -0.27 | 0.16334 | -0.0551 | -1.653
-16.5 | -0.2333 | 0.16025 | -0.0526 | -1.4559
-14.5 | -0.669 | 0.04871 | -0.1143 | -13.7343
-14 | -0.6731 | 0.04067 | -0.1197 | -16.5503
-13.5 | -0.5964 | 0.03661 | -0.1294 | -16.2906
-13 | -0.5494 | 0.03257 | -0.1352 | -16.8683
-12.5 | -0.4886 | 0.03059 | -0.1388 | -15.9725
-12 | -0.4536 | 0.02848 | -0.1378 | -15.927
-11.5 | -0.4081 | 0.02713 | -0.1374 | -15.0424
-11 | -0.3664 | 0.02566 | -0.1361 | -14.279
-10.5 | -0.3245 | 0.02464 | -0.1345 | -13.1696
-10 | -0.2812 | 0.02352 | -0.1327 | -11.9558
-9.5 | -0.2437 | 0.02268 | -0.1298 | -10.7451
-9 | -0.1995 | 0.02183 | -0.1279 | -9.1388
-8.5 | -0.1558 | 0.02104 | -0.1259 | -7.4049
-8 | -0.118 | 0.02035 | -0.1226 | -5.7985
-7.5 | -0.0767 | 0.01977 | -0.12 | -3.8796
-7 | -0.0397 | 0.01921 | -0.1164 | -2.0666
-6.5 | -0.0032 | 0.01867 | -0.1129 | -0.1714
-6 | 0.0323 | 0.01812 | -0.109 | 1.7826
-5.5 | 0.0646 | 0.01767 | -0.1045 | 3.6559
-5 | 0.0951 | 0.01712 | -0.0997 | 5.5549
-4.5 | 0.1172 | 0.01658 | -0.0933 | 7.0688
-4 | 0.1272 | 0.01579 | -0.0845 | 8.0557
-3.5 | 0.1124 | 0.01479 | -0.0705 | 7.5997
-3 | 0.2155 | 0.01578 | -0.0773 | 13.6565
-2.5 | 0.2628 | 0.01669 | -0.074 | 15.746
-2 | 0.3279 | 0.018 | -0.0737 | 18.2167
-1.5 | 0.3885 | 0.01914 | -0.0731 | 20.2978
-0.5 | 0.548 | 0.02132 | -0.0796 | 25.7036
0 | 0.5999 | 0.02197 | -0.078 | 27.3054
0.5 | 0.6833 | 0.02311 | -0.0821 | 29.5673
1 | 0.7824 | 0.02364 | -0.0896 | 33.0964
1.5 | 0.8339 | 0.02386 | -0.089 | 34.9497
2 | 0.8814 | 0.02405 | -0.0874 | 36.6486
2.5 | 0.937 | 0.0241 | -0.0877 | 38.8797
3 | 0.9648 | 0.02461 | -0.0826 | 39.2036
3.5 | 1.032 | 0.02445 | -0.0851 | 42.2086
4 | 1.0687 | 0.02494 | -0.0819 | 42.8508
4.5 | 1.1209 | 0.02496 | -0.0817 | 44.9079
5 | 1.1696 | 0.02519 | -0.0808 | 46.4311
5.5 | 1.204 | 0.02565 | -0.0774 | 46.9396
6 | 1.2569 | 0.02562 | -0.0775 | 49.0593
6.5 | 1.319 | 0.02581 | -0.0796 | 51.1042
7 | 1.3799 | 0.02548 | -0.0819 | 54.1562
7.5 | 1.4187 | 0.02583 | -0.0794 | 54.9245
8 | 1.3821 | 0.02691 | -0.0638 | 51.3601
8.5 | 1.3718 | 0.02789 | -0.0534 | 49.1861
9 | 1.4135 | 0.02825 | -0.0514 | 50.0354
9.5 | 1.3593 | 0.0307 | -0.036 | 44.2769
10 | 1.3534 | 0.03233 | -0.0282 | 41.862
10.5 | 1.3895 | 0.03282 | -0.0255 | 42.337
11 | 1.3162 | 0.03765 | -0.0119 | 34.9588
11.5 | 1.3431 | 0.03839 | -0.0086 | 34.9857
12 | 1.289 | 0.0439 | 0.0005 | 29.3622
12.5 | 1.2705 | 0.0478 | 0.0061 | 26.5795

## 23. Re 250k Mach 0.50 (1)
BIGFOIL.COM POLAR EXPORT
TsAGI B 23.0% thick
TsAGI B 23.0% thick |  |  |  | Cl Max: | 1.808 | at alpha= | 14 | deg
JavaFoil+Calcfoil stall+Eppler ext transition |  |  |  | L/D Max: | 40.229 | at alpha= | 6.5 | deg
Re: | 250000 |  |  | Cd Min: | 0.01347 | at alpha= | -1 | deg
Mach: | 0.5 |  |  | Cl=0 at alpha= | -1.1 | deg
|  |  |  | @ Cl=0.1, Cd= | 0.013836
|  |  |  | @ Cl=0.4, Cd= | 0.016457
|  |  |  | @ Cl=0.6, Cd= | 0.018442
alpha (deg) | Cl | Cd | Cm | Cl/Cd
-20 | -1.102 | 0.29827 | 0.033 | -3.694
-19.5 | -1.073 | 0.29509 | 0.033 | -3.637
-19 | -1.045 | 0.29092 | 0.032 | -3.593
-18.5 | -1.015 | 0.27583 | 0.031 | -3.68
-18 | -0.987 | 0.27108 | 0.031 | -3.64
-17.5 | -0.958 | 0.268 | 0.03 | -3.575
-17 | -0.928 | 0.25795 | 0.029 | -3.599
-16.5 | -0.9 | 0.25348 | 0.029 | -3.55
-16 | -0.87 | 0.23995 | 0.028 | -3.625
-15.5 | -0.841 | 0.23757 | 0.027 | -3.542
-15 | -0.811 | 0.22712 | 0.026 | -3.573
-14.5 | -0.783 | 0.22287 | 0.026 | -3.513
-14 | -0.753 | 0.2115 | 0.024 | -3.56
-13.5 | -0.724 | 0.20796 | 0.024 | -3.483
-13 | -0.695 | 0.2 | 0.023 | -3.473
-12.5 | -0.665 | 0.19247 | 0.021 | -3.455
-12 | -0.636 | 0.18257 | 0.021 | -3.484
-11.5 | -0.607 | 0.16738 | 0.02 | -3.624
-11 | -0.577 | 0.15741 | 0.018 | -3.666
-10.5 | -0.547 | 0.13121 | 0.016 | -4.171
-10 | -0.769 | 0.09179 | 0.019 | -8.376
-9.5 | -0.816 | 0.07938 | 0.021 | -10.278
-9 | -0.821 | 0.06957 | 0.022 | -11.795
-8.5 | -0.809 | 0.06042 | 0.023 | -13.381
-8 | -0.796 | 0.04906 | 0.025 | -16.225
-7.5 | -0.868 | 0.02568 | 0.031 | -33.802
-7 | -0.818 | 0.02394 | 0.03 | -34.19
-6.5 | -0.761 | 0.02268 | 0.029 | -33.543
-6 | -0.699 | 0.02168 | 0.027 | -32.227
-5.5 | -0.634 | 0.02083 | 0.026 | -30.415
-5 | -0.566 | 0.0201 | 0.025 | -28.156
-4.5 | -0.497 | 0.01947 | 0.023 | -25.506
-4 | -0.426 | 0.01893 | 0.022 | -22.493
-3.5 | -0.354 | 0.01846 | 0.021 | -19.182
-3 | -0.281 | 0.01805 | 0.019 | -15.585
-2.5 | -0.208 | 0.01768 | 0.018 | -11.759
-2 | -0.134 | 0.01734 | 0.017 | -7.729
-1.5 | -0.06 | 0.01691 | 0.015 | -3.528
-1 | 0.015 | 0.01347 | 0.014 | 1.098
-0.5 | 0.089 | 0.01365 | 0.013 | 6.504
0 | 0.158 | 0.01482 | 0.011 | 10.663
0.5 | 0.229 | 0.01523 | 0.01 | 15.039
1 | 0.3 | 0.01568 | 0.008 | 19.099
1.5 | 0.369 | 0.0162 | 0.007 | 22.801
2 | 0.439 | 0.01678 | 0.006 | 26.149
2.5 | 0.508 | 0.01744 | 0.004 | 29.118
3 | 0.576 | 0.01816 | 0.003 | 31.724
3.5 | 0.644 | 0.01896 | 0.001 | 33.953
4 | 0.711 | 0.01984 | 0 | 35.824
4.5 | 0.777 | 0.0208 | -0.001 | 37.343
5 | 0.842 | 0.02187 | -0.003 | 38.527
5.5 | 0.907 | 0.02303 | -0.004 | 39.389
6 | 0.971 | 0.02432 | -0.006 | 39.939
6.5 | 1.035 | 0.02572 | -0.007 | 40.229
7 | 1.097 | 0.02727 | -0.008 | 40.229
7.5 | 1.158 | 0.02894 | -0.01 | 40.024
8 | 1.219 | 0.03079 | -0.011 | 39.58
8.5 | 1.278 | 0.03279 | -0.012 | 38.968
9 | 1.336 | 0.03502 | -0.014 | 38.152
9.5 | 1.393 | 0.03741 | -0.015 | 37.229
10 | 1.448 | 0.04005 | -0.017 | 36.151
10.5 | 1.502 | 0.04295 | -0.018 | 34.962
11 | 1.554 | 0.04617 | -0.019 | 33.653
11.5 | 1.604 | 0.04964 | -0.021 | 32.301
12 | 1.651 | 0.05357 | -0.022 | 30.826
12.5 | 1.696 | 0.05788 | -0.023 | 29.309
13 | 1.739 | 0.06264 | -0.024 | 27.756
13.5 | 1.777 | 0.06807 | -0.026 | 26.107
14 | 1.808 | 0.07419 | -0.027 | 24.365
14.5 | 1.787 | 0.08136 | -0.028 | 21.967
15 | 1.726 | 0.08986 | -0.029 | 19.205
15.5 | 1.562 | 0.10123 | -0.03 | 15.429
16 | 0.982 | 0.16142 | -0.009 | 6.083
16.5 | 1.011 | 0.18724 | -0.014 | 5.398
17 | 1.041 | 0.21896 | -0.017 | 4.752
17.5 | 1.072 | 0.24217 | -0.02 | 4.426
18 | 1.104 | 0.26311 | -0.023 | 4.197
18.5 | 1.138 | 0.28097 | -0.026 | 4.049
19 | 1.171 | 0.29989 | -0.029 | 3.904

## 24. Re 250k Mach 0.50 (2)
BIGFOIL.COM POLAR EXPORT
TsAGI B 23.0% thick
TsAGI B 23.0% thick |  |  |  | Cl Max: | 0.8391 | at alpha= | 3 | deg
XFOIL ncrit=9 |  |  |  | L/D Max: | 27.3727 | at alpha= | 2 | deg
Re: | 250000 |  |  | Cd Min: | 0.21885 | at alpha= | -20 | deg
Mach: | 0.5 |  |  | Cl=0 at alpha= | -6.8654 | deg
|  |  |  | @ Cl=0.1, Cd= | 0.021044
|  |  |  | @ Cl=0.4, Cd= | 0.02098
|  |  |  | @ Cl=0.6, Cd= | 0.025658
alpha (deg) | Cl | Cd | Cm | Cl/Cd
-20 | -0.273 | 0.21885 | -0.0417 | -1.2474
-19.5 | -0.2597 | 0.21239 | -0.0453 | -1.2228
-19 | -0.2444 | 0.20575 | -0.048 | -1.1878
-18.5 | -0.2236 | 0.20044 | -0.0495 | -1.1155
-17.5 | -0.2013 | 0.18819 | -0.0539 | -1.0697
-17 | -0.1706 | 0.1755 | -0.0682 | -0.97208
-16.5 | -0.0885 | 0.1637 | -0.0837 | -0.54062
-16 | -0.0619 | 0.15165 | -0.1041 | -0.40818
-15.5 | 0.0272 | 0.14192 | -0.1158 | 0.19166
-15 | 0.031 | 0.12919 | -0.1263 | 0.23996
-14.5 | 0.0571 | 0.12059 | -0.1335 | 0.47351
-14 | 0.0631 | 0.11084 | -0.14 | 0.56929
-13.5 | 0.073 | 0.10252 | -0.1456 | 0.71206
-13 | 0.0826 | 0.09452 | -0.151 | 0.87389
-12.5 | 0.028 | 0.07859 | -0.1599 | 0.35628
-12 | -0.1378 | 0.0516 | -0.1785 | -2.6705
-11.5 | -0.1545 | 0.04497 | -0.1808 | -3.4356
-11 | -0.1747 | 0.03963 | -0.1791 | -4.4083
-10.5 | -0.1995 | 0.03483 | -0.1747 | -5.7278
-10 | -0.1956 | 0.03175 | -0.1695 | -6.1606
-9.5 | -0.1861 | 0.02945 | -0.163 | -6.3192
-9 | -0.1612 | 0.02747 | -0.1577 | -5.8682
-8.5 | -0.1338 | 0.02593 | -0.1517 | -5.16
-8 | -0.0957 | 0.02471 | -0.147 | -3.8729
-7.5 | -0.0528 | 0.02359 | -0.1428 | -2.2382
-7 | -0.0123 | 0.02276 | -0.138 | -0.54042
-6.5 | 0.0334 | 0.02201 | -0.134 | 1.5175
-6 | 0.0708 | 0.02147 | -0.1286 | 3.2976
-5.5 | 0.1147 | 0.02083 | -0.1244 | 5.5065
-5 | 0.1456 | 0.0204 | -0.1179 | 7.1373
-4.5 | 0.1854 | 0.01991 | -0.1129 | 9.3119
-4 | 0.2073 | 0.01953 | -0.1048 | 10.6144
-3.5 | 0.232 | 0.01896 | -0.0973 | 12.2363
-3 | 0.2312 | 0.01839 | -0.0851 | 12.5721
-2.5 | 0.2074 | 0.01738 | -0.0681 | 11.9333
-2 | 0.3405 | 0.01963 | -0.0767 | 17.3459
0 | 0.5833 | 0.02514 | -0.0661 | 23.2021
0.5 | 0.622 | 0.02634 | -0.0606 | 23.6143
1 | 0.7291 | 0.02785 | -0.0667 | 26.1795
1.5 | 0.7672 | 0.02927 | -0.0616 | 26.2111
2 | 0.8116 | 0.02965 | -0.0579 | 27.3727
2.5 | 0.7798 | 0.03126 | -0.0422 | 24.9456
3 | 0.8391 | 0.03164 | -0.0422 | 26.5202
3.5 | 0.8211 | 0.034 | -0.0317 | 24.15
4 | 0.8125 | 0.03658 | -0.0239 | 22.2116
4.5 | 0.7349 | 0.04431 | -0.0138 | 16.5854
5 | 0.7115 | 0.05073 | -0.0105 | 14.0252

## 25. Re 500k Mach 0.00 (1)
BIGFOIL.COM POLAR EXPORT
TsAGI B 23.0% thick
TsAGI B 23.0% thick |  |  |  | Cl Max: | 1.996 | at alpha= | 20 | deg
JavaFoil+Calcfoil stall+Eppler ext transition |  |  |  | L/D Max: | 67.629 | at alpha= | 8.5 | deg
Re: | 500000 |  |  | Cd Min: | 0.00909 | at alpha= | -2 | deg
Mach: | 0 |  |  | Cl=0 at alpha= | -1.1 | deg
|  |  |  | @ Cl=0.1, Cd= | 0.0094098
|  |  |  | @ Cl=0.4, Cd= | 0.010427
|  |  |  | @ Cl=0.6, Cd= | 0.011471
alpha (deg) | Cl | Cd | Cm | Cl/Cd
-20 | -1.306 | 0.16257 | 0.031 | -8.036
-19.5 | -1.31 | 0.15437 | 0.03 | -8.485
-19 | -1.311 | 0.14607 | 0.03 | -8.978
-18.5 | -1.31 | 0.1382 | 0.03 | -9.483
-18 | -1.307 | 0.12995 | 0.03 | -10.06
-17.5 | -1.302 | 0.12227 | 0.03 | -10.647
-17 | -1.295 | 0.1145 | 0.03 | -11.308
-16.5 | -1.286 | 0.10696 | 0.03 | -12.022
-16 | -1.275 | 0.09923 | 0.03 | -12.853
-15.5 | -1.264 | 0.09112 | 0.031 | -13.874
-15 | -1.252 | 0.08278 | 0.031 | -15.128
-14.5 | -1.242 | 0.07354 | 0.031 | -16.882
-14 | -1.237 | 0.06139 | 0.032 | -20.155
-13.5 | -1.285 | 0.0375 | 0.035 | -34.275
-13 | -1.297 | 0.02878 | 0.036 | -45.061
-12.5 | -1.275 | 0.02585 | 0.036 | -49.305
-12 | -1.242 | 0.02411 | 0.035 | -51.534
-11.5 | -1.205 | 0.02274 | 0.035 | -52.976
-11 | -1.163 | 0.02166 | 0.034 | -53.676
-10.5 | -1.117 | 0.02052 | 0.033 | -54.448
-10 | -1.069 | 0.01968 | 0.032 | -54.331
-9.5 | -1.019 | 0.0189 | 0.031 | -53.902
-9 | -0.967 | 0.01823 | 0.03 | -53.024
-8.5 | -0.913 | 0.01759 | 0.029 | -51.894
-8 | -0.857 | 0.0168 | 0.028 | -51.026
-7.5 | -0.8 | 0.01624 | 0.027 | -49.262
-7 | -0.742 | 0.01575 | 0.026 | -47.095
-6.5 | -0.682 | 0.01509 | 0.025 | -45.232
-6 | -0.622 | 0.01524 | 0.024 | -40.821
-5.5 | -0.561 | 0.01485 | 0.023 | -37.773
-5 | -0.499 | 0.01451 | 0.022 | -34.387
-4.5 | -0.436 | 0.01416 | 0.021 | -30.808
-4 | -0.373 | 0.01385 | 0.02 | -26.941
-3.5 | -0.31 | 0.01355 | 0.018 | -22.843
-3 | -0.246 | 0.01327 | 0.017 | -18.511
-2.5 | -0.181 | 0.01295 | 0.016 | -14.006
-2 | -0.117 | 0.00909 | 0.015 | -12.825
-1.5 | -0.052 | 0.00915 | 0.014 | -5.67
-1 | 0.013 | 0.00923 | 0.013 | 1.401
-0.5 | 0.078 | 0.00934 | 0.011 | 8.318
0 | 0.141 | 0.00954 | 0.01 | 14.815
0.5 | 0.205 | 0.00971 | 0.009 | 21.112
1 | 0.269 | 0.00991 | 0.008 | 27.096
1.5 | 0.332 | 0.01014 | 0.006 | 32.702
2 | 0.394 | 0.0104 | 0.005 | 37.923
2.5 | 0.456 | 0.01068 | 0.004 | 42.748
3 | 0.518 | 0.011 | 0.003 | 47.135
3.5 | 0.58 | 0.01134 | 0.001 | 51.106
4 | 0.641 | 0.01174 | 0 | 54.583
4.5 | 0.701 | 0.01215 | -0.001 | 57.672
5 | 0.761 | 0.01262 | -0.003 | 60.278
5.5 | 0.82 | 0.01313 | -0.004 | 62.494
6 | 0.879 | 0.01368 | -0.005 | 64.304
6.5 | 0.938 | 0.01429 | -0.006 | 65.661
7 | 0.996 | 0.01493 | -0.008 | 66.697
7.5 | 1.053 | 0.01565 | -0.009 | 67.312
8 | 1.11 | 0.01642 | -0.01 | 67.62
8.5 | 1.167 | 0.01725 | -0.011 | 67.629
9 | 1.223 | 0.01816 | -0.013 | 67.338
9.5 | 1.278 | 0.01913 | -0.014 | 66.791
10 | 1.333 | 0.02018 | -0.015 | 66.025
10.5 | 1.387 | 0.02131 | -0.016 | 65.087
11 | 1.44 | 0.02254 | -0.018 | 63.899
11.5 | 1.493 | 0.02383 | -0.019 | 62.64
12 | 1.545 | 0.02525 | -0.02 | 61.184
12.5 | 1.596 | 0.02675 | -0.021 | 59.677
13 | 1.647 | 0.02837 | -0.022 | 58.053
13.5 | 1.696 | 0.03009 | -0.024 | 56.381
14 | 1.744 | 0.03195 | -0.025 | 54.598
14.5 | 1.783 | 0.03393 | -0.026 | 52.547
15 | 1.819 | 0.03607 | -0.027 | 50.428
15.5 | 1.852 | 0.03832 | -0.028 | 48.321
16 | 1.882 | 0.04078 | -0.03 | 46.142
16.5 | 1.908 | 0.04333 | -0.031 | 44.038
17 | 1.932 | 0.04615 | -0.032 | 41.853
17.5 | 1.951 | 0.04918 | -0.033 | 39.675
18 | 1.968 | 0.05241 | -0.034 | 37.544
18.5 | 1.98 | 0.05597 | -0.035 | 35.384
19 | 1.989 | 0.05984 | -0.036 | 33.24
19.5 | 1.994 | 0.06423 | -0.037 | 31.048
20 | 1.996 | 0.06929 | -0.038 | 28.8

## 26. Re 500k Mach 0.00 (2)
BIGFOIL.COM POLAR EXPORT
TsAGI B 23.0% thick
TsAGI B 23.0% thick |  |  |  | Cl Max: | 1.4757 | at alpha= | 15.5 | deg
XFOIL ncrit=9 |  |  |  | L/D Max: | 57.9137 | at alpha= | 8.5 | deg
Re: | 500000 |  |  | Cd Min: | 0.08265 | at alpha= | 20 | deg
Mach: | 0 |  |  | Cl=0 at alpha= | -5.75 | deg
|  |  |  | @ Cl=0.1, Cd= | 0.012696
|  |  |  | @ Cl=0.4, Cd= | 0.012799
|  |  |  | @ Cl=0.6, Cd= | 0.015439
alpha (deg) | Cl | Cd | Cm | Cl/Cd
-20 | -0.8966 | 0.07936 | -0.0893 | -11.2979
-19.5 | -0.91 | 0.07175 | -0.0924 | -12.6829
-19 | -0.9226 | 0.06458 | -0.095 | -14.2862
-18.5 | -0.9335 | 0.05801 | -0.0966 | -16.0921
-18 | -0.9424 | 0.05221 | -0.0972 | -18.0502
-17.5 | -0.9451 | 0.04767 | -0.0962 | -19.8259
-17 | -0.944 | 0.04386 | -0.0946 | -21.523
-16.5 | -0.9412 | 0.0406 | -0.0921 | -23.1823
-15.5 | -0.8855 | 0.03379 | -0.0943 | -26.206
-15 | -0.8343 | 0.0309 | -0.0984 | -27
-14.5 | -0.7471 | 0.02806 | -0.1094 | -26.6251
-14 | -0.6873 | 0.02626 | -0.1141 | -26.1729
-12.5 | -0.5608 | 0.02259 | -0.1147 | -24.8251
-11 | -0.4297 | 0.01954 | -0.1141 | -21.9908
-10.5 | -0.3856 | 0.01875 | -0.1134 | -20.5653
-10 | -0.3397 | 0.01811 | -0.1128 | -18.7576
-9.5 | -0.3005 | 0.01737 | -0.1109 | -17.2999
-9 | -0.2571 | 0.0168 | -0.1095 | -15.3036
-8.5 | -0.214 | 0.01632 | -0.108 | -13.1127
-8 | -0.1753 | 0.01575 | -0.1055 | -11.1302
-7.5 | -0.1338 | 0.0153 | -0.1035 | -8.7451
-7 | -0.0957 | 0.01484 | -0.1007 | -6.4488
-6.5 | -0.0559 | 0.01448 | -0.0982 | -3.8605
-6 | -0.0191 | 0.01407 | -0.0949 | -1.3575
-5.5 | 0.0191 | 0.01375 | -0.0919 | 1.3891
-5 | 0.0531 | 0.01334 | -0.0881 | 3.9805
-4.5 | 0.0864 | 0.01301 | -0.0841 | 6.641
-3.5 | 0.1318 | 0.01196 | -0.0718 | 11.0201
-3 | 0.1226 | 0.01106 | -0.0591 | 11.085
-2.5 | 0.1028 | 0.01024 | -0.0435 | 10.0391
-2 | 0.1553 | 0.01043 | -0.0424 | 14.8897
-1.5 | 0.209 | 0.0108 | -0.0415 | 19.3519
-1 | 0.2365 | 0.01108 | -0.0354 | 21.3448
-0.5 | 0.3224 | 0.01193 | -0.0412 | 27.0243
0 | 0.3653 | 0.01238 | -0.0383 | 29.5073
0.5 | 0.4464 | 0.01336 | -0.0431 | 33.4132
1 | 0.4921 | 0.01403 | -0.0406 | 35.0748
1.5 | 0.5989 | 0.01543 | -0.0503 | 38.814
2 | 0.672 | 0.016 | -0.0538 | 42
2.5 | 0.6944 | 0.01617 | -0.0476 | 42.9437
3 | 0.7549 | 0.01639 | -0.0489 | 46.0586
3.5 | 0.8031 | 0.01664 | -0.0479 | 48.2632
4 | 0.8231 | 0.01679 | -0.0412 | 49.0232
4.5 | 0.8733 | 0.01699 | -0.0407 | 51.4008
5 | 0.8828 | 0.01721 | -0.032 | 51.2958
5.5 | 0.939 | 0.01745 | -0.033 | 53.8109
6 | 0.98 | 0.01772 | -0.031 | 55.3047
6.5 | 1.0006 | 0.01811 | -0.0251 | 55.2512
7 | 1.0488 | 0.01841 | -0.025 | 56.969
8 | 1.1129 | 0.01939 | -0.0188 | 57.3956
8.5 | 1.1548 | 0.01994 | -0.0182 | 57.9137
9 | 1.1721 | 0.02077 | -0.0129 | 56.4324
9.5 | 1.2213 | 0.02143 | -0.0142 | 56.9902
10 | 1.2539 | 0.02235 | -0.0127 | 56.1029
10.5 | 1.2858 | 0.02337 | -0.0108 | 55.0193
11 | 1.3249 | 0.02451 | -0.0117 | 54.0555
11.5 | 1.3565 | 0.02582 | -0.0109 | 52.5368
12 | 1.3936 | 0.02721 | -0.0113 | 51.2165
12.5 | 1.4353 | 0.02882 | -0.0137 | 49.8022
13 | 1.4617 | 0.03024 | -0.0122 | 48.3366
13.5 | 1.4578 | 0.03274 | -0.007 | 44.5266
14 | 1.4619 | 0.03493 | -0.0028 | 41.8523
14.5 | 1.4678 | 0.03715 | 0.0011 | 39.5101
15 | 1.4653 | 0.0402 | 0.005 | 36.4502
15.5 | 1.4757 | 0.0423 | 0.0081 | 34.8865
16 | 1.4682 | 0.04617 | 0.0115 | 31.7999
16.5 | 1.471 | 0.04924 | 0.0142 | 29.8741
17 | 1.4699 | 0.05283 | 0.0167 | 27.8232
17.5 | 1.4635 | 0.05712 | 0.019 | 25.6215
18 | 1.4601 | 0.0612 | 0.021 | 23.8578
18.5 | 1.4519 | 0.06602 | 0.0226 | 21.9918
19 | 1.4387 | 0.0715 | 0.024 | 20.1217
19.5 | 1.4343 | 0.07606 | 0.0251 | 18.8575
20 | 1.415 | 0.08265 | 0.0258 | 17.1204

## 27. Re 500k Mach 0.10 (1)
BIGFOIL.COM POLAR EXPORT
TsAGI B 23.0% thick
TsAGI B 23.0% thick |  |  |  | Cl Max: | 1.985 | at alpha= | 19.5 | deg
JavaFoil+Calcfoil stall+Eppler ext transition |  |  |  | L/D Max: | 67.085 | at alpha= | 8 | deg
Re: | 500000 |  |  | Cd Min: | 0.00912 | at alpha= | -2 | deg
Mach: | 0.1 |  |  | Cl=0 at alpha= | -1.1 | deg
|  |  |  | @ Cl=0.1, Cd= | 0.0094422
|  |  |  | @ Cl=0.4, Cd= | 0.010479
|  |  |  | @ Cl=0.6, Cd= | 0.011548
alpha (deg) | Cl | Cd | Cm | Cl/Cd
-20 | -1.274 | 0.1672 | 0.03 | -7.621
-19.5 | -1.281 | 0.15848 | 0.03 | -8.082
-19 | -1.286 | 0.14982 | 0.03 | -8.581
-18.5 | -1.287 | 0.14171 | 0.03 | -9.083
-18 | -1.286 | 0.13346 | 0.03 | -9.639
-17.5 | -1.283 | 0.1254 | 0.03 | -10.235
-17 | -1.278 | 0.11769 | 0.03 | -10.863
-16.5 | -1.271 | 0.11001 | 0.03 | -11.556
-16 | -1.263 | 0.10224 | 0.03 | -12.349
-15.5 | -1.252 | 0.09443 | 0.03 | -13.261
-15 | -1.241 | 0.08612 | 0.03 | -14.413
-14.5 | -1.23 | 0.0772 | 0.031 | -15.932
-14 | -1.221 | 0.06703 | 0.031 | -18.219
-13.5 | -1.235 | 0.05001 | 0.033 | -24.687
-13 | -1.285 | 0.03065 | 0.036 | -41.92
-12.5 | -1.271 | 0.02664 | 0.036 | -47.714
-12 | -1.241 | 0.02461 | 0.035 | -50.451
-11.5 | -1.205 | 0.02314 | 0.035 | -52.081
-11 | -1.164 | 0.02197 | 0.034 | -53
-10.5 | -1.119 | 0.02075 | 0.033 | -53.935
-10 | -1.072 | 0.0199 | 0.032 | -53.868
-9.5 | -1.022 | 0.01909 | 0.031 | -53.535
-9 | -0.97 | 0.0184 | 0.03 | -52.713
-8.5 | -0.916 | 0.01774 | 0.029 | -51.63
-8 | -0.86 | 0.01692 | 0.028 | -50.849
-7.5 | -0.803 | 0.01637 | 0.027 | -49.085
-7 | -0.745 | 0.01585 | 0.026 | -47.005
-6.5 | -0.685 | 0.01517 | 0.025 | -45.188
-6 | -0.625 | 0.01533 | 0.024 | -40.758
-5.5 | -0.563 | 0.01494 | 0.023 | -37.703
-5 | -0.501 | 0.01458 | 0.022 | -34.375
-4.5 | -0.438 | 0.01424 | 0.021 | -30.789
-4 | -0.375 | 0.01392 | 0.02 | -26.938
-3.5 | -0.311 | 0.01361 | 0.019 | -22.857
-3 | -0.247 | 0.01333 | 0.017 | -18.517
-2.5 | -0.182 | 0.013 | 0.016 | -14.017
-2 | -0.117 | 0.00912 | 0.015 | -12.84
-1.5 | -0.052 | 0.00918 | 0.014 | -5.676
-1 | 0.013 | 0.00927 | 0.013 | 1.403
-0.5 | 0.078 | 0.00937 | 0.011 | 8.327
0 | 0.142 | 0.00958 | 0.01 | 14.813
0.5 | 0.206 | 0.00976 | 0.009 | 21.104
1 | 0.27 | 0.00996 | 0.008 | 27.073
1.5 | 0.333 | 0.0102 | 0.006 | 32.648
2 | 0.396 | 0.01046 | 0.005 | 37.862
2.5 | 0.458 | 0.01075 | 0.004 | 42.643
3 | 0.52 | 0.01107 | 0.003 | 47.002
3.5 | 0.582 | 0.01143 | 0.001 | 50.932
4 | 0.643 | 0.01183 | 0 | 54.37
4.5 | 0.704 | 0.01226 | -0.001 | 57.413
5 | 0.764 | 0.01274 | -0.003 | 59.987
5.5 | 0.824 | 0.01325 | -0.004 | 62.154
6 | 0.883 | 0.01381 | -0.005 | 63.922
6.5 | 0.942 | 0.01443 | -0.006 | 65.245
7 | 1 | 0.0151 | -0.008 | 66.234
7.5 | 1.058 | 0.01583 | -0.009 | 66.8
8 | 1.115 | 0.01662 | -0.01 | 67.085
8.5 | 1.171 | 0.01747 | -0.011 | 67.041
9 | 1.227 | 0.01839 | -0.013 | 66.747
9.5 | 1.283 | 0.01939 | -0.014 | 66.15
10 | 1.338 | 0.02047 | -0.015 | 65.354
10.5 | 1.392 | 0.02161 | -0.016 | 64.398
11 | 1.445 | 0.02287 | -0.018 | 63.195
11.5 | 1.498 | 0.0242 | -0.019 | 61.914
12 | 1.55 | 0.02564 | -0.02 | 60.457
12.5 | 1.602 | 0.02717 | -0.021 | 58.944
13 | 1.652 | 0.02884 | -0.023 | 57.281
13.5 | 1.702 | 0.03061 | -0.024 | 55.608
14 | 1.75 | 0.03251 | -0.025 | 53.83
14.5 | 1.788 | 0.03454 | -0.026 | 51.759
15 | 1.823 | 0.03674 | -0.027 | 49.628
15.5 | 1.855 | 0.03906 | -0.029 | 47.506
16 | 1.884 | 0.04156 | -0.03 | 45.346
16.5 | 1.91 | 0.04423 | -0.031 | 43.177
17 | 1.932 | 0.0471 | -0.032 | 41.017
17.5 | 1.95 | 0.05022 | -0.033 | 38.839
18 | 1.965 | 0.05361 | -0.034 | 36.649
18.5 | 1.976 | 0.05726 | -0.035 | 34.499
19 | 1.982 | 0.06131 | -0.036 | 32.332
19.5 | 1.985 | 0.06589 | -0.038 | 30.124
20 | 1.983 | 0.07128 | -0.039 | 27.819

## 28. Re 500k Mach 0.10 (2)
BIGFOIL.COM POLAR EXPORT
TsAGI B 23.0% thick
TsAGI B 23.0% thick |  |  |  | Cl Max: | 1.4681 | at alpha= | 16.5 | deg
XFOIL ncrit=9 |  |  |  | L/D Max: | 56.8624 | at alpha= | 8.5 | deg
Re: | 500000 |  |  | Cd Min: | 0.08534 | at alpha= | 20 | deg
Mach: | 0.1 |  |  | Cl=0 at alpha= | -5.7784 | deg
|  |  |  | @ Cl=0.1, Cd= | 0.012921
|  |  |  | @ Cl=0.4, Cd= | 0.012848
|  |  |  | @ Cl=0.6, Cd= | 0.015483
alpha (deg) | Cl | Cd | Cm | Cl/Cd
-20 | -0.8641 | 0.08513 | -0.0876 | -10.1504
-19.5 | -0.8793 | 0.0771 | -0.0911 | -11.4047
-19 | -0.895 | 0.06922 | -0.0944 | -12.9298
-18.5 | -0.9093 | 0.06193 | -0.0968 | -14.6827
-18 | -0.9217 | 0.05539 | -0.0981 | -16.6402
-17.5 | -0.9291 | 0.05008 | -0.0978 | -18.5523
-17 | -0.9303 | 0.04587 | -0.0964 | -20.2812
-16.5 | -0.9292 | 0.04229 | -0.0942 | -21.9721
-15.5 | -0.876 | 0.03492 | -0.0968 | -25.0859
-15 | -0.8256 | 0.03172 | -0.1013 | -26.0277
-14.5 | -0.7372 | 0.02881 | -0.1125 | -25.5883
-14 | -0.683 | 0.0268 | -0.1164 | -25.4851
-13.5 | -0.6422 | 0.02544 | -0.1165 | -25.2437
-13 | -0.605 | 0.02394 | -0.1161 | -25.2715
-12.5 | -0.5604 | 0.02288 | -0.1163 | -24.493
-12 | -0.5154 | 0.02164 | -0.1167 | -23.817
-11.5 | -0.4687 | 0.02077 | -0.1167 | -22.5662
-11 | -0.4282 | 0.01975 | -0.1157 | -21.681
-10.5 | -0.3833 | 0.01901 | -0.115 | -20.1631
-10 | -0.3394 | 0.01825 | -0.1141 | -18.5973
-9.5 | -0.2987 | 0.01753 | -0.1123 | -17.0394
-9 | -0.255 | 0.01698 | -0.1109 | -15.0177
-8 | -0.1738 | 0.01585 | -0.1067 | -10.9653
-7.5 | -0.1324 | 0.0154 | -0.1045 | -8.5974
-7 | -0.0936 | 0.01495 | -0.1018 | -6.2609
-6.5 | -0.0537 | 0.01457 | -0.0992 | -3.6857
-6 | -0.0168 | 0.01416 | -0.0959 | -1.1864
-5.5 | 0.0211 | 0.01382 | -0.0928 | 1.5268
-5 | 0.056 | 0.01344 | -0.089 | 4.1667
-4.5 | 0.0895 | 0.0131 | -0.085 | 6.8321
-4 | 0.1176 | 0.01262 | -0.0798 | 9.3185
-3.5 | 0.137 | 0.01209 | -0.073 | 11.3317
-3 | 0.1297 | 0.01118 | -0.0606 | 11.6011
-2.5 | 0.1061 | 0.01033 | -0.0443 | 10.2711
-2 | 0.1601 | 0.0105 | -0.0434 | 15.2476
-1.5 | 0.2152 | 0.01089 | -0.0427 | 19.7612
-1 | 0.2552 | 0.01129 | -0.0391 | 22.6041
0 | 0.365 | 0.01243 | -0.0379 | 29.3644
0.5 | 0.4463 | 0.0134 | -0.0426 | 33.306
1 | 0.4914 | 0.01408 | -0.0399 | 34.9006
1.5 | 0.5984 | 0.01547 | -0.0496 | 38.6813
2 | 0.6732 | 0.01608 | -0.0533 | 41.8657
2.5 | 0.6948 | 0.01624 | -0.0468 | 42.7833
3 | 0.7556 | 0.01647 | -0.0482 | 45.8774
3.5 | 0.8039 | 0.01676 | -0.0471 | 47.9654
4 | 0.822 | 0.01687 | -0.0399 | 48.7255
4.5 | 0.8723 | 0.0171 | -0.0393 | 51.0117
5.5 | 0.9388 | 0.01758 | -0.0318 | 53.4016
6 | 0.9776 | 0.01789 | -0.0293 | 54.6451
6.5 | 1 | 0.01827 | -0.0237 | 54.7345
7 | 1.048 | 0.01862 | -0.0235 | 56.2836
7.5 | 1.0591 | 0.01922 | -0.0161 | 55.1041
8 | 1.1123 | 0.01966 | -0.0174 | 56.5768
8.5 | 1.1526 | 0.02027 | -0.0164 | 56.8624
9 | 1.1741 | 0.02111 | -0.0118 | 55.6182
9.5 | 1.2202 | 0.02186 | -0.0127 | 55.8188
10 | 1.2508 | 0.02287 | -0.0108 | 54.6917
10.5 | 1.2844 | 0.02394 | -0.0095 | 53.6508
11 | 1.3225 | 0.02518 | -0.0101 | 52.5218
11.5 | 1.3549 | 0.0265 | -0.0093 | 51.1283
12 | 1.391 | 0.02807 | -0.0099 | 49.5547
12.5 | 1.4337 | 0.02976 | -0.0125 | 48.1754
13 | 1.4533 | 0.03142 | -0.0101 | 46.254
13.5 | 1.4507 | 0.03396 | -0.0051 | 42.7179
14 | 1.4574 | 0.03605 | -0.001 | 40.4272
14.5 | 1.4584 | 0.03873 | 0.003 | 37.6556
15 | 1.4584 | 0.04168 | 0.0067 | 34.9904
15.5 | 1.466 | 0.0441 | 0.0098 | 33.2426
16 | 1.4587 | 0.04805 | 0.0131 | 30.358
16.5 | 1.4681 | 0.05057 | 0.0156 | 29.031
17 | 1.4581 | 0.05512 | 0.0182 | 26.4532
17.5 | 1.458 | 0.05881 | 0.0203 | 24.7917
18 | 1.4477 | 0.06375 | 0.0223 | 22.709
18.5 | 1.446 | 0.06789 | 0.0238 | 21.2992
19 | 1.4261 | 0.0742 | 0.0251 | 19.2197
19.5 | 1.4237 | 0.07863 | 0.0262 | 18.1063
20 | 1.4038 | 0.08534 | 0.0268 | 16.4495

## 29. Re 500k Mach 0.25 (1)
BIGFOIL.COM POLAR EXPORT
TsAGI B 23.0% thick
TsAGI B 23.0% thick |  |  |  | Cl Max: | 1.933 | at alpha= | 18 | deg
JavaFoil+Calcfoil stall+Eppler ext transition |  |  |  | L/D Max: | 64.097 | at alpha= | 8 | deg
Re: | 500000 |  |  | Cd Min: | 0.00938 | at alpha= | -1.5 | deg
Mach: | 0.25 |  |  | Cl=0 at alpha= | -1.097 | deg
|  |  |  | @ Cl=0.1, Cd= | 0.0096731
|  |  |  | @ Cl=0.4, Cd= | 0.010817
|  |  |  | @ Cl=0.6, Cd= | 0.011975
alpha (deg) | Cl | Cd | Cm | Cl/Cd
-17 | -1.149 | 0.13713 | 0.028 | -8.379
-16.5 | -1.159 | 0.12834 | 0.028 | -9.03
-16 | -1.165 | 0.11951 | 0.028 | -9.751
-15.5 | -1.168 | 0.11083 | 0.028 | -10.54
-15 | -1.167 | 0.10279 | 0.029 | -11.357
-14.5 | -1.163 | 0.0947 | 0.029 | -12.284
-14 | -1.156 | 0.08633 | 0.029 | -13.391
-13.5 | -1.147 | 0.0778 | 0.029 | -14.737
-13 | -1.137 | 0.06832 | 0.03 | -16.648
-12.5 | -1.142 | 0.05419 | 0.031 | -21.064
-12 | -1.21 | 0.03013 | 0.035 | -40.162
-11.5 | -1.198 | 0.02581 | 0.035 | -46.407
-11 | -1.167 | 0.02381 | 0.035 | -49.006
-10.5 | -1.128 | 0.02234 | 0.034 | -50.465
-10 | -1.084 | 0.02118 | 0.033 | -51.172
-9.5 | -1.036 | 0.02022 | 0.032 | -51.264
-9 | -0.986 | 0.01917 | 0.031 | -51.448
-8.5 | -0.933 | 0.01838 | 0.03 | -50.767
-8 | -0.878 | 0.01766 | 0.029 | -49.695
-7.5 | -0.82 | 0.01704 | 0.028 | -48.151
-7 | -0.762 | 0.01684 | 0.027 | -45.227
-6.5 | -0.701 | 0.0163 | 0.026 | -43.032
-6 | -0.64 | 0.01583 | 0.025 | -40.418
-5.5 | -0.577 | 0.01538 | 0.024 | -37.526
-5 | -0.514 | 0.01499 | 0.023 | -34.267
-4.5 | -0.45 | 0.01463 | 0.021 | -30.728
-4 | -0.385 | 0.01429 | 0.02 | -26.924
-3.5 | -0.319 | 0.01397 | 0.019 | -22.852
-3 | -0.253 | 0.01366 | 0.018 | -18.54
-2.5 | -0.187 | 0.01334 | 0.017 | -14.021
-2 | -0.12 | 0.01291 | 0.015 | -9.333
-1.5 | -0.054 | 0.00938 | 0.014 | -5.701
-1 | 0.013 | 0.00948 | 0.013 | 1.408
-0.5 | 0.08 | 0.00959 | 0.012 | 8.356
0 | 0.145 | 0.00986 | 0.01 | 14.754
0.5 | 0.211 | 0.01006 | 0.009 | 20.978
1 | 0.276 | 0.01029 | 0.008 | 26.849
1.5 | 0.341 | 0.01055 | 0.007 | 32.318
2 | 0.405 | 0.01084 | 0.005 | 37.386
2.5 | 0.469 | 0.01117 | 0.004 | 41.992
3 | 0.532 | 0.01153 | 0.003 | 46.18
3.5 | 0.595 | 0.01194 | 0.001 | 49.876
4 | 0.658 | 0.01238 | 0 | 53.149
4.5 | 0.72 | 0.01287 | -0.001 | 55.938
5 | 0.781 | 0.0134 | -0.003 | 58.303
5.5 | 0.842 | 0.01398 | -0.004 | 60.252
6 | 0.902 | 0.01462 | -0.005 | 61.747
6.5 | 0.962 | 0.0153 | -0.006 | 62.903
7 | 1.022 | 0.01606 | -0.008 | 63.62
7.5 | 1.08 | 0.01687 | -0.009 | 64.031
8 | 1.138 | 0.01776 | -0.01 | 64.097
8.5 | 1.196 | 0.01872 | -0.012 | 63.866
9 | 1.253 | 0.01975 | -0.013 | 63.423
9.5 | 1.309 | 0.02089 | -0.014 | 62.671
10 | 1.365 | 0.02208 | -0.015 | 61.785
10.5 | 1.419 | 0.02341 | -0.017 | 60.637
11 | 1.473 | 0.02481 | -0.018 | 59.377
11.5 | 1.527 | 0.02633 | -0.019 | 57.983
12 | 1.579 | 0.02797 | -0.021 | 56.455
12.5 | 1.631 | 0.02973 | -0.022 | 54.849
13 | 1.681 | 0.03161 | -0.023 | 53.186
13.5 | 1.731 | 0.03366 | -0.024 | 51.419
14 | 1.778 | 0.03583 | -0.025 | 49.626
14.5 | 1.813 | 0.03818 | -0.027 | 47.482
15 | 1.844 | 0.0407 | -0.028 | 45.312
15.5 | 1.871 | 0.04343 | -0.029 | 43.086
16 | 1.894 | 0.04635 | -0.03 | 40.858
16.5 | 1.912 | 0.04954 | -0.031 | 38.588
17 | 1.924 | 0.053 | -0.033 | 36.309
17.5 | 1.931 | 0.05674 | -0.034 | 34.039
18 | 1.933 | 0.06083 | -0.035 | 31.775
18.5 | 1.928 | 0.06546 | -0.036 | 29.459
19 | 1.917 | 0.0709 | -0.037 | 27.041
19.5 | 1.883 | 0.09858 | -0.038 | 19.099
20 | 1.859 | 0.10727 | -0.038 | 17.33

## 30. Re 500k Mach 0.25 (2)
BIGFOIL.COM POLAR EXPORT
TsAGI B 23.0% thick
TsAGI B 23.0% thick |  |  |  | Cl Max: | 1.4238 | at alpha= | 13.5 | deg
XFOIL ncrit=9 |  |  |  | L/D Max: | 52.1261 | at alpha= | 7 | deg
Re: | 500000 |  |  | Cd Min: | 0.19545 | at alpha= | -20 | deg
Mach: | 0.25 |  |  | Cl=0 at alpha= | -5.9731 | deg
|  |  |  | @ Cl=0.1, Cd= | 0.013626
|  |  |  | @ Cl=0.4, Cd= | 0.013096
|  |  |  | @ Cl=0.6, Cd= | 0.015772
alpha (deg) | Cl | Cd | Cm | Cl/Cd
-20 | -0.313 | 0.19545 | -0.0368 | -1.6014
-19.5 | -0.2965 | 0.19085 | -0.0388 | -1.5536
-18.5 | -0.7026 | 0.09574 | -0.0849 | -7.3386
-18 | -0.7566 | 0.08167 | -0.0925 | -9.2641
-17.5 | -0.7963 | 0.07035 | -0.098 | -11.3191
-17 | -0.8247 | 0.06133 | -0.1013 | -13.4469
-16.5 | -0.84 | 0.05488 | -0.1018 | -15.3061
-16 | -0.8389 | 0.04928 | -0.1033 | -17.0231
-15.5 | -0.8111 | 0.04276 | -0.1084 | -18.9687
-15 | -0.7598 | 0.03709 | -0.1172 | -20.4853
-14.5 | -0.6849 | 0.03311 | -0.1277 | -20.6856
-14 | -0.6515 | 0.03042 | -0.1285 | -21.4168
-13.5 | -0.6213 | 0.02832 | -0.1277 | -21.9386
-13 | -0.585 | 0.02661 | -0.127 | -21.9842
-12.5 | -0.548 | 0.0249 | -0.1263 | -22.008
-12 | -0.5029 | 0.02359 | -0.1263 | -21.3184
-11.5 | -0.4616 | 0.02217 | -0.1256 | -20.8209
-11 | -0.4151 | 0.02125 | -0.125 | -19.5341
-10.5 | -0.3744 | 0.02014 | -0.1235 | -18.5899
-10 | -0.3327 | 0.01922 | -0.1217 | -17.3101
-9.5 | -0.2874 | 0.01853 | -0.1203 | -15.51
-9 | -0.2467 | 0.01774 | -0.1181 | -13.9064
-8.5 | -0.2052 | 0.01708 | -0.1157 | -12.0141
-7.5 | -0.1213 | 0.01603 | -0.1108 | -7.5671
-7 | -0.0807 | 0.01556 | -0.1081 | -5.1864
-6.5 | -0.042 | 0.01508 | -0.1048 | -2.7851
-6 | -0.002 | 0.01471 | -0.1017 | -0.13596
-5.5 | 0.0352 | 0.01431 | -0.0979 | 2.4598
-5 | 0.0715 | 0.01395 | -0.0941 | 5.1254
-4.5 | 0.1058 | 0.01356 | -0.0898 | 7.8024
-4 | 0.1368 | 0.01319 | -0.0849 | 10.3715
-3.5 | 0.1602 | 0.01264 | -0.0784 | 12.6741
-3 | 0.1645 | 0.0119 | -0.0682 | 13.8235
-2.5 | 0.1352 | 0.01092 | -0.0508 | 12.381
-2 | 0.1629 | 0.0107 | -0.044 | 15.2243
-1.5 | 0.2146 | 0.01112 | -0.0422 | 19.2986
-1 | 0.2731 | 0.01162 | -0.0418 | 23.5026
-0.5 | 0.3227 | 0.01219 | -0.0396 | 26.4725
0.5 | 0.4439 | 0.01361 | -0.0397 | 32.6157
1 | 0.5274 | 0.01478 | -0.0442 | 35.6834
1.5 | 0.5923 | 0.01569 | -0.045 | 37.7502
2 | 0.6791 | 0.01661 | -0.0505 | 40.885
2.5 | 0.6954 | 0.01668 | -0.0425 | 41.6906
3 | 0.7548 | 0.01704 | -0.0431 | 44.2958
3.5 | 0.7597 | 0.01718 | -0.0328 | 44.22
4 | 0.8183 | 0.01744 | -0.0335 | 46.9209
4.5 | 0.8699 | 0.01785 | -0.0329 | 48.7339
5 | 0.8829 | 0.01807 | -0.0247 | 48.86
5.5 | 0.9343 | 0.01844 | -0.0244 | 50.667
6 | 0.9447 | 0.01896 | -0.0161 | 49.8259
6.5 | 0.9964 | 0.01938 | -0.0164 | 51.4138
7 | 1.042 | 0.01999 | -0.0155 | 52.1261
7.5 | 1.0585 | 0.02073 | -0.0094 | 51.0613
8 | 1.1068 | 0.02147 | -0.0098 | 51.551
8.5 | 1.1354 | 0.02241 | -0.0063 | 50.6649
9 | 1.1688 | 0.02351 | -0.0048 | 49.715
9.5 | 1.2095 | 0.02462 | -0.0047 | 49.1267
10 | 1.2306 | 0.02614 | -0.0009 | 47.0773
10.5 | 1.2725 | 0.0276 | -0.0023 | 46.1051
11 | 1.3113 | 0.02893 | -0.0023 | 45.3267
11.5 | 1.3324 | 0.03138 | -0.0007 | 42.4602
12 | 1.3738 | 0.03314 | -0.0026 | 41.4544
12.5 | 1.4116 | 0.03553 | -0.0046 | 39.7298
13 | 1.4114 | 0.03825 | 0 | 36.8993
13.5 | 1.4238 | 0.04018 | 0.0037 | 35.4355
14 | 1.4136 | 0.04402 | 0.0081 | 32.1127
14.5 | 1.4197 | 0.04672 | 0.0115 | 30.3874
15 | 1.4159 | 0.05042 | 0.0149 | 28.0821
15.5 | 1.4127 | 0.05428 | 0.0179 | 26.0262
16 | 1.415 | 0.05773 | 0.0205 | 24.5107
16.5 | 1.4043 | 0.06263 | 0.0229 | 22.4222
17 | 1.4146 | 0.06553 | 0.0249 | 21.5871
17.5 | 1.3918 | 0.07202 | 0.0267 | 19.3252
18 | 1.4009 | 0.07524 | 0.0282 | 18.6191
18.5 | 1.3739 | 0.08255 | 0.0293 | 16.6432

## 31. Re 500k Mach 0.50 (1)
BIGFOIL.COM POLAR EXPORT
TsAGI B 23.0% thick
TsAGI B 23.0% thick |  |  |  | Cl Max: | 1.826 | at alpha= | 14 | deg
JavaFoil+Calcfoil stall+Eppler ext transition |  |  |  | L/D Max: | 52.3 | at alpha= | 6.5 | deg
Re: | 500000 |  |  | Cd Min: | 0.01048 | at alpha= | -1 | deg
Mach: | 0.5 |  |  | Cl=0 at alpha= | -1.1 | deg
|  |  |  | @ Cl=0.1, Cd= | 0.010739
|  |  |  | @ Cl=0.4, Cd= | 0.012549
|  |  |  | @ Cl=0.6, Cd= | 0.014093
alpha (deg) | Cl | Cd | Cm | Cl/Cd
-20 | -1.102 | 0.24478 | 0.033 | -4.502
-19.5 | -1.073 | 0.23709 | 0.033 | -4.527
-19 | -1.045 | 0.23282 | 0.032 | -4.49
-18.5 | -1.015 | 0.22796 | 0.031 | -4.453
-18 | -0.987 | 0.21683 | 0.031 | -4.551
-17.5 | -0.958 | 0.2178 | 0.03 | -4.4
-17 | -0.928 | 0.20557 | 0.029 | -4.516
-16.5 | -0.9 | 0.2012 | 0.029 | -4.473
-16 | -0.87 | 0.19094 | 0.028 | -4.556
-15.5 | -0.841 | 0.196 | 0.027 | -4.293
-15 | -0.812 | 0.18737 | 0.026 | -4.331
-14.5 | -0.783 | 0.18332 | 0.026 | -4.271
-14 | -0.753 | 0.17347 | 0.024 | -4.341
-13.5 | -0.724 | 0.16993 | 0.024 | -4.263
-13 | -0.695 | 0.16186 | 0.023 | -4.292
-12.5 | -0.665 | 0.15516 | 0.021 | -4.285
-12 | -0.636 | 0.14586 | 0.021 | -4.361
-11.5 | -0.607 | 0.13931 | 0.02 | -4.355
-11 | -0.577 | 0.12883 | 0.019 | -4.48
-10.5 | -0.547 | 0.10871 | 0.017 | -5.034
-10 | -0.776 | 0.08073 | 0.022 | -9.607
-9.5 | -0.829 | 0.06747 | 0.024 | -12.287
-9 | -0.846 | 0.05484 | 0.026 | -15.424
-8.5 | -0.946 | 0.02592 | 0.033 | -36.508
-8 | -0.919 | 0.02308 | 0.032 | -39.815
-7.5 | -0.874 | 0.02147 | 0.031 | -40.707
-7 | -0.821 | 0.02028 | 0.03 | -40.495
-6.5 | -0.762 | 0.01927 | 0.029 | -39.569
-6 | -0.7 | 0.01844 | 0.028 | -37.962
-5.5 | -0.635 | 0.01771 | 0.026 | -35.834
-5 | -0.567 | 0.01707 | 0.025 | -33.199
-4.5 | -0.497 | 0.01652 | 0.024 | -30.106
-4 | -0.426 | 0.01604 | 0.022 | -26.585
-3.5 | -0.354 | 0.0156 | 0.021 | -22.711
-3 | -0.282 | 0.01524 | 0.02 | -18.481
-2.5 | -0.208 | 0.01489 | 0.018 | -13.98
-2 | -0.134 | 0.01455 | 0.017 | -9.216
-1.5 | -0.06 | 0.01411 | 0.016 | -4.231
-1 | 0.015 | 0.01048 | 0.014 | 1.418
-0.5 | 0.089 | 0.01064 | 0.013 | 8.387
0 | 0.16 | 0.01128 | 0.011 | 14.197
0.5 | 0.232 | 0.01161 | 0.01 | 19.998
1 | 0.304 | 0.01196 | 0.009 | 25.373
1.5 | 0.374 | 0.01238 | 0.007 | 30.237
2 | 0.445 | 0.01284 | 0.006 | 34.627
2.5 | 0.514 | 0.01337 | 0.004 | 38.48
3 | 0.584 | 0.01394 | 0.003 | 41.85
3.5 | 0.652 | 0.01459 | 0.001 | 44.699
4 | 0.72 | 0.01529 | 0 | 47.07
4.5 | 0.787 | 0.01607 | -0.001 | 48.963
5 | 0.853 | 0.01693 | -0.003 | 50.403
5.5 | 0.919 | 0.01786 | -0.004 | 51.43
6 | 0.983 | 0.01891 | -0.006 | 52.019
6.5 | 1.047 | 0.02003 | -0.007 | 52.3
7 | 1.11 | 0.02129 | -0.008 | 52.162
7.5 | 1.172 | 0.02264 | -0.01 | 51.793
8 | 1.233 | 0.02415 | -0.011 | 51.067
8.5 | 1.293 | 0.02579 | -0.013 | 50.143
9 | 1.352 | 0.0276 | -0.014 | 48.975
9.5 | 1.409 | 0.02957 | -0.015 | 47.649
10 | 1.465 | 0.03176 | -0.017 | 46.119
10.5 | 1.519 | 0.03414 | -0.018 | 44.487
11 | 1.571 | 0.0368 | -0.02 | 42.692
11.5 | 1.621 | 0.03971 | -0.021 | 40.833
12 | 1.669 | 0.04294 | -0.022 | 38.876
12.5 | 1.715 | 0.04654 | -0.024 | 36.844
13 | 1.757 | 0.05055 | -0.025 | 34.762
13.5 | 1.796 | 0.05508 | -0.026 | 32.602
14 | 1.826 | 0.0603 | -0.027 | 30.284
14.5 | 1.805 | 0.06634 | -0.029 | 27.215
15 | 1.743 | 0.07367 | -0.03 | 23.654
15.5 | 1.577 | 0.08324 | -0.031 | 18.94
16 | 1.079 | 0.14171 | -0.031 | 7.615
16.5 | 1.011 | 0.16183 | -0.014 | 6.246
17 | 1.041 | 0.18674 | -0.017 | 5.573
17.5 | 1.072 | 0.20136 | -0.021 | 5.323
18 | 1.104 | 0.22062 | -0.024 | 5.005
18.5 | 1.138 | 0.23396 | -0.026 | 4.864
19 | 1.171 | 0.24421 | -0.029 | 4.796

## 32. Re 500k Mach 0.50 (2)
BIGFOIL.COM POLAR EXPORT
TsAGI B 23.0% thick
TsAGI B 23.0% thick |  |  |  | Cl Max: | 1.0298 | at alpha= | 10 | deg
XFOIL ncrit=9 |  |  |  | L/D Max: | 34.8938 | at alpha= | 4 | deg
Re: | 500000 |  |  | Cd Min: | 0.12143 | at alpha= | 15 | deg
Mach: | 0.5 |  |  | Cl=0 at alpha= | -99 | deg
|  |  |  | @ Cl=0.1, Cd= | 0.01409
|  |  |  | @ Cl=0.4, Cd= | 0.015114
|  |  |  | @ Cl=0.6, Cd= | 0.018639
alpha (deg) | Cl | Cd | Cm | Cl/Cd
0 | 0.3446 | 0.01409 | -0.0239 | 24.4571
0.5 | 0.3772 | 0.01473 | -0.0166 | 25.6076
1 | 0.4747 | 0.01637 | -0.0215 | 28.9982
1.5 | 0.5156 | 0.01724 | -0.0161 | 29.9072
2 | 0.6061 | 0.01874 | -0.0201 | 32.3426
2.5 | 0.6523 | 0.01972 | -0.0163 | 33.0781
3 | 0.7027 | 0.02055 | -0.0141 | 34.1946
3.5 | 0.717 | 0.02124 | -0.0058 | 33.7571
4 | 0.7722 | 0.02213 | -0.005 | 34.8938
4.5 | 0.7776 | 0.02332 | 0.0037 | 33.3448
5 | 0.8261 | 0.02452 | 0.0046 | 33.6909
6 | 0.8779 | 0.02781 | 0.0124 | 31.5678
6.5 | 0.9137 | 0.02924 | 0.0152 | 31.2483
7 | 0.9233 | 0.03209 | 0.0192 | 28.7722
7.5 | 0.9654 | 0.03402 | 0.0194 | 28.3774
8 | 0.9597 | 0.03753 | 0.0252 | 25.5715
8.5 | 0.9946 | 0.04046 | 0.0244 | 24.5823
9 | 1.0083 | 0.04431 | 0.0257 | 22.7556
9.5 | 1.0084 | 0.04874 | 0.0288 | 20.6894
10 | 1.0298 | 0.05276 | 0.0281 | 19.5186
10.5 | 1.0255 | 0.05879 | 0.0282 | 17.4434
11 | 1.0058 | 0.06618 | 0.0288 | 15.1979
11.5 | 1.0239 | 0.0708 | 0.0283 | 14.4619
12.5 | 0.9618 | 0.08982 | 0.0256 | 10.7081
13 | 0.9707 | 0.09649 | 0.023 | 10.0601
13.5 | 1.022 | 0.09589 | 0.0256 | 10.658
15 | 0.9304 | 0.12143 | 0.0271 | 7.662

## 33. Re 750k Mach 0.00 (1)
BIGFOIL.COM POLAR EXPORT
TsAGI B 23.0% thick
TsAGI B 23.0% thick |  |  |  | Cl Max: | 2.003 | at alpha= | 19.5 | deg
JavaFoil+Calcfoil stall+Eppler ext transition |  |  |  | L/D Max: | 78.373 | at alpha= | 8 | deg
Re: | 750000 |  |  | Cd Min: | 0.00801 | at alpha= | -2 | deg
Mach: | 0 |  |  | Cl=0 at alpha= | -1.1 | deg
|  |  |  | @ Cl=0.1, Cd= | 0.0082516
|  |  |  | @ Cl=0.4, Cd= | 0.0090852
|  |  |  | @ Cl=0.6, Cd= | 0.009962
alpha (deg) | Cl | Cd | Cm | Cl/Cd
-19 | -1.322 | 0.13427 | 0.032 | -9.843
-18.5 | -1.322 | 0.12641 | 0.032 | -10.455
-18 | -1.32 | 0.11815 | 0.032 | -11.169
-17.5 | -1.316 | 0.11029 | 0.032 | -11.928
-17 | -1.31 | 0.10227 | 0.032 | -12.811
-16.5 | -1.304 | 0.09416 | 0.032 | -13.844
-16 | -1.297 | 0.08541 | 0.032 | -15.183
-15.5 | -1.292 | 0.07548 | 0.033 | -17.117
-15 | -1.294 | 0.06293 | 0.034 | -20.559
-14.5 | -1.329 | 0.04254 | 0.036 | -31.23
-14 | -1.353 | 0.03068 | 0.037 | -44.097
-13.5 | -1.341 | 0.02682 | 0.037 | -49.998
-13 | -1.316 | 0.02467 | 0.037 | -53.35
-12.5 | -1.284 | 0.0229 | 0.036 | -56.081
-12 | -1.248 | 0.02168 | 0.035 | -57.566
-11.5 | -1.208 | 0.02061 | 0.035 | -58.629
-11 | -1.165 | 0.01971 | 0.034 | -59.109
-10.5 | -1.119 | 0.0189 | 0.033 | -59.219
-10 | -1.071 | 0.01818 | 0.032 | -58.883
-9.5 | -1.02 | 0.0175 | 0.031 | -58.297
-9 | -0.968 | 0.01668 | 0.03 | -58.022
-8.5 | -0.914 | 0.0161 | 0.029 | -56.761
-8 | -0.858 | 0.01558 | 0.028 | -55.044
-7.5 | -0.801 | 0.01508 | 0.027 | -53.095
-7 | -0.742 | 0.01464 | 0.026 | -50.712
-6.5 | -0.683 | 0.01398 | 0.025 | -48.833
-6 | -0.622 | 0.01359 | 0.024 | -45.802
-5.5 | -0.561 | 0.01322 | 0.023 | -42.46
-5 | -0.499 | 0.01266 | 0.022 | -39.431
-4.5 | -0.437 | 0.01294 | 0.021 | -33.745
-4 | -0.373 | 0.01264 | 0.02 | -29.54
-3.5 | -0.31 | 0.01236 | 0.018 | -25.064
-3 | -0.246 | 0.01208 | 0.017 | -20.341
-2.5 | -0.181 | 0.01176 | 0.016 | -15.425
-2 | -0.117 | 0.00801 | 0.015 | -14.581
-1.5 | -0.052 | 0.00804 | 0.014 | -6.459
-1 | 0.013 | 0.00811 | 0.013 | 1.598
-0.5 | 0.078 | 0.0082 | 0.011 | 9.489
0 | 0.142 | 0.00835 | 0.01 | 16.975
0.5 | 0.206 | 0.0085 | 0.009 | 24.226
1 | 0.27 | 0.00866 | 0.008 | 31.136
1.5 | 0.333 | 0.00886 | 0.006 | 37.621
2 | 0.396 | 0.00907 | 0.005 | 43.688
2.5 | 0.459 | 0.00931 | 0.004 | 49.307
3 | 0.521 | 0.00958 | 0.003 | 54.43
3.5 | 0.583 | 0.00987 | 0.001 | 59.056
4 | 0.644 | 0.0102 | 0 | 63.144
4.5 | 0.705 | 0.01056 | -0.001 | 66.777
5 | 0.766 | 0.01096 | -0.003 | 69.824
5.5 | 0.825 | 0.0114 | -0.004 | 72.425
6 | 0.885 | 0.01187 | -0.005 | 74.528
6.5 | 0.944 | 0.0124 | -0.006 | 76.125
7 | 1.002 | 0.01296 | -0.008 | 77.331
7.5 | 1.06 | 0.01358 | -0.009 | 78.028
8 | 1.117 | 0.01426 | -0.01 | 78.373
8.5 | 1.174 | 0.01498 | -0.011 | 78.353
9 | 1.23 | 0.01579 | -0.013 | 77.893
9.5 | 1.286 | 0.01666 | -0.014 | 77.162
10 | 1.341 | 0.0176 | -0.015 | 76.187
10.5 | 1.395 | 0.01861 | -0.016 | 74.955
11 | 1.449 | 0.01971 | -0.018 | 73.487
11.5 | 1.501 | 0.02089 | -0.019 | 71.891
12 | 1.554 | 0.02216 | -0.02 | 70.095
12.5 | 1.605 | 0.02352 | -0.021 | 68.237
13 | 1.656 | 0.02501 | -0.023 | 66.198
13.5 | 1.706 | 0.02658 | -0.024 | 64.173
14 | 1.754 | 0.0283 | -0.025 | 61.967
14.5 | 1.792 | 0.03011 | -0.026 | 59.527
15 | 1.828 | 0.03208 | -0.027 | 56.983
15.5 | 1.861 | 0.03419 | -0.029 | 54.428
16 | 1.891 | 0.03645 | -0.03 | 51.87
16.5 | 1.917 | 0.03887 | -0.031 | 49.331
17 | 1.941 | 0.04147 | -0.032 | 46.799
17.5 | 1.96 | 0.04435 | -0.033 | 44.203
18 | 1.976 | 0.04743 | -0.034 | 41.673
18.5 | 1.989 | 0.05076 | -0.036 | 39.184
19 | 1.998 | 0.05444 | -0.037 | 36.695
19.5 | 2.003 | 0.05857 | -0.038 | 34.19
20 | 2.003 | 0.06327 | -0.039 | 31.666

## 34. Re 750k Mach 0.00 (2)
BIGFOIL.COM POLAR EXPORT
TsAGI B 23.0% thick
TsAGI B 23.0% thick |  |  |  | Cl Max: | 1.4897 | at alpha= | 16 | deg
XFOIL ncrit=9 |  |  |  | L/D Max: | 60.796 | at alpha= | 7.5 | deg
Re: | 750000 |  |  | Cd Min: | 0.08229 | at alpha= | 20 | deg
Mach: | 0 |  |  | Cl=0 at alpha= | -5.4424 | deg
|  |  |  | @ Cl=0.1, Cd= | 0.011545
|  |  |  | @ Cl=0.4, Cd= | 0.01069
|  |  |  | @ Cl=0.6, Cd= | 0.012764
alpha (deg) | Cl | Cd | Cm | Cl/Cd
-20 | -0.9732 | 0.07123 | -0.0895 | -13.6628
-19.5 | -0.9945 | 0.06282 | -0.0926 | -15.8309
-19 | -1.0072 | 0.0559 | -0.0945 | -18.0179
-18.5 | -1.013 | 0.05027 | -0.0952 | -20.1512
-18 | -1.0122 | 0.04576 | -0.0947 | -22.1198
-17.5 | -1.0146 | 0.0415 | -0.0931 | -24.4482
-17 | -1.0205 | 0.03748 | -0.0903 | -27.2279
-16 | -0.9516 | 0.03142 | -0.0935 | -30.2864
-15.5 | -0.9025 | 0.02828 | -0.0978 | -31.913
-15 | -0.81 | 0.02598 | -0.1091 | -31.1778
-14.5 | -0.7721 | 0.02453 | -0.109 | -31.4757
-14 | -0.7415 | 0.02313 | -0.1074 | -32.0579
-13.5 | -0.7043 | 0.02209 | -0.1063 | -31.8832
-13 | -0.6709 | 0.02085 | -0.1046 | -32.1775
-12.5 | -0.6301 | 0.01999 | -0.1036 | -31.5208
-12 | -0.5901 | 0.01903 | -0.1024 | -31.0089
-11.5 | -0.5452 | 0.01826 | -0.1019 | -29.8576
-11 | -0.4966 | 0.01749 | -0.1022 | -28.3934
-10.5 | -0.4467 | 0.01688 | -0.1023 | -26.4633
-10 | -0.3999 | 0.01617 | -0.1019 | -24.731
-9.5 | -0.3515 | 0.01564 | -0.1015 | -22.4744
-9 | -0.3051 | 0.01515 | -0.1005 | -20.1386
-8.5 | -0.2603 | 0.01463 | -0.0993 | -17.7922
-8 | -0.2159 | 0.01417 | -0.0978 | -15.2364
-7.5 | -0.1712 | 0.01379 | -0.0963 | -12.4148
-7 | -0.128 | 0.01342 | -0.0944 | -9.538
-6.5 | -0.0856 | 0.01308 | -0.0923 | -6.5443
-6 | -0.0445 | 0.01274 | -0.0899 | -3.4929
-5.5 | -0.0044 | 0.01242 | -0.0872 | -0.35427
-5 | 0.0338 | 0.0121 | -0.0841 | 2.7934
-4.5 | 0.0713 | 0.01183 | -0.0808 | 6.027
-4 | 0.1065 | 0.01148 | -0.0771 | 9.277
-3.5 | 0.1365 | 0.01115 | -0.0723 | 12.2422
-3 | 0.1587 | 0.0106 | -0.0659 | 14.9717
-2.5 | 0.1557 | 0.00984 | -0.0543 | 15.8232
-2 | 0.1262 | 0.00905 | -0.0367 | 13.9448
-1.5 | 0.1315 | 0.00872 | -0.0258 | 15.0803
-1 | 0.1731 | 0.00889 | -0.0226 | 19.4713
-0.5 | 0.1978 | 0.00896 | -0.0159 | 22.0759
0 | 0.2351 | 0.00917 | -0.0119 | 25.6379
0.5 | 0.2566 | 0.0094 | -0.0044 | 27.2979
1 | 0.3551 | 0.01009 | -0.0135 | 35.1933
1.5 | 0.3811 | 0.01051 | -0.0071 | 36.2607
2 | 0.4754 | 0.01141 | -0.0151 | 41.6652
2.5 | 0.5659 | 0.01251 | -0.0222 | 45.2358
3 | 0.6197 | 0.01291 | -0.0221 | 48.0015
3.5 | 0.6392 | 0.01295 | -0.0151 | 49.3591
4 | 0.6937 | 0.0134 | -0.0155 | 51.7687
4.5 | 0.7467 | 0.01367 | -0.0155 | 54.6233
5 | 0.7591 | 0.01385 | -0.0074 | 54.8087
5.5 | 0.8117 | 0.01431 | -0.0077 | 56.7226
6 | 0.8639 | 0.01466 | -0.008 | 58.9291
6.5 | 0.8721 | 0.01508 | 0.0004 | 57.8316
7 | 0.9273 | 0.01558 | -0.001 | 59.5186
7.5 | 0.9776 | 0.01608 | -0.0015 | 60.796
8 | 0.9855 | 0.01687 | 0.0062 | 58.4173
8.5 | 1.0392 | 0.01746 | 0.0045 | 59.5189
9 | 1.0864 | 0.01821 | 0.0038 | 59.6595
9.5 | 1.1205 | 0.01929 | 0.0053 | 58.0871
10 | 1.1456 | 0.02021 | 0.0087 | 56.6848
10.5 | 1.1896 | 0.02137 | 0.0075 | 55.6668
11 | 1.2303 | 0.02261 | 0.0069 | 54.414
12 | 1.284 | 0.02576 | 0.01 | 49.8447
12.5 | 1.3264 | 0.02721 | 0.0083 | 48.7468
13 | 1.3565 | 0.02919 | 0.008 | 46.4714
13.5 | 1.3801 | 0.03142 | 0.0087 | 43.9243
14 | 1.4107 | 0.03363 | 0.0082 | 41.9477
14.5 | 1.4364 | 0.03628 | 0.0072 | 39.5921
15 | 1.466 | 0.03893 | 0.0057 | 37.6573
15.5 | 1.4854 | 0.04225 | 0.0049 | 35.1574
16 | 1.4897 | 0.04523 | 0.0077 | 32.9361
16.5 | 1.4879 | 0.04877 | 0.0106 | 30.5085
17 | 1.4846 | 0.05257 | 0.0133 | 28.2404
17.5 | 1.4798 | 0.05671 | 0.0156 | 26.0942
18 | 1.4713 | 0.06136 | 0.0177 | 23.9782
18.5 | 1.4574 | 0.06662 | 0.0197 | 21.8763
19 | 1.4546 | 0.07105 | 0.021 | 20.4729
19.5 | 1.4367 | 0.0771 | 0.0223 | 18.6342
20 | 1.4285 | 0.08229 | 0.0231 | 17.3593

## 35. Re 750k Mach 0.10 (1)
BIGFOIL.COM POLAR EXPORT
TsAGI B 23.0% thick
TsAGI B 23.0% thick |  |  |  | Cl Max: | 1.993 | at alpha= | 19.5 | deg
JavaFoil+Calcfoil stall+Eppler ext transition |  |  |  | L/D Max: | 77.736 | at alpha= | 8 | deg
Re: | 750000 |  |  | Cd Min: | 0.00804 | at alpha= | -2 | deg
Mach: | 0.1 |  |  | Cl=0 at alpha= | -1.1 | deg
|  |  |  | @ Cl=0.1, Cd= | 0.0082884
|  |  |  | @ Cl=0.4, Cd= | 0.0091279
|  |  |  | @ Cl=0.6, Cd= | 0.010032
alpha (deg) | Cl | Cd | Cm | Cl/Cd
-19 | -1.295 | 0.13822 | 0.032 | -9.367
-18.5 | -1.297 | 0.13031 | 0.032 | -9.954
-18 | -1.298 | 0.12188 | 0.032 | -10.646
-17.5 | -1.296 | 0.11384 | 0.032 | -11.383
-17 | -1.292 | 0.106 | 0.032 | -12.19
-16.5 | -1.287 | 0.09789 | 0.032 | -13.147
-16 | -1.281 | 0.08956 | 0.032 | -14.303
-15.5 | -1.275 | 0.08044 | 0.032 | -15.851
-15 | -1.273 | 0.06948 | 0.033 | -18.32
-14.5 | -1.286 | 0.05366 | 0.034 | -23.971
-14 | -1.333 | 0.03398 | 0.037 | -39.216
-13.5 | -1.333 | 0.02807 | 0.037 | -47.473
-13 | -1.312 | 0.02535 | 0.037 | -51.754
-12.5 | -1.283 | 0.02338 | 0.036 | -54.876
-12 | -1.248 | 0.02205 | 0.036 | -56.611
-11.5 | -1.209 | 0.02094 | 0.035 | -57.757
-11 | -1.167 | 0.01998 | 0.034 | -58.429
-10.5 | -1.122 | 0.01912 | 0.033 | -58.66
-10 | -1.073 | 0.01839 | 0.032 | -58.384
-9.5 | -1.023 | 0.01768 | 0.031 | -57.884
-9 | -0.971 | 0.01683 | 0.03 | -57.698
-8.5 | -0.917 | 0.01624 | 0.029 | -56.48
-8 | -0.861 | 0.0157 | 0.028 | -54.84
-7.5 | -0.804 | 0.01519 | 0.027 | -52.936
-7 | -0.746 | 0.01451 | 0.026 | -51.374
-6.5 | -0.686 | 0.01407 | 0.025 | -48.746
-6 | -0.625 | 0.01366 | 0.024 | -45.781
-5.5 | -0.564 | 0.01329 | 0.023 | -42.402
-5 | -0.501 | 0.01333 | 0.022 | -37.632
-4.5 | -0.439 | 0.01301 | 0.021 | -33.711
-4 | -0.375 | 0.01271 | 0.02 | -29.51
-3.5 | -0.311 | 0.01242 | 0.019 | -25.065
-3 | -0.247 | 0.01214 | 0.017 | -20.342
-2.5 | -0.182 | 0.01181 | 0.016 | -15.431
-2 | -0.117 | 0.00804 | 0.015 | -14.6
-1.5 | -0.052 | 0.00807 | 0.014 | -6.465
-1 | 0.013 | 0.00814 | 0.013 | 1.599
-0.5 | 0.078 | 0.00823 | 0.011 | 9.499
0 | 0.142 | 0.0084 | 0.01 | 16.968
0.5 | 0.207 | 0.00854 | 0.009 | 24.215
1 | 0.271 | 0.00871 | 0.008 | 31.11
1.5 | 0.335 | 0.00891 | 0.006 | 37.57
2 | 0.398 | 0.00912 | 0.005 | 43.634
2.5 | 0.461 | 0.00937 | 0.004 | 49.195
3 | 0.523 | 0.00965 | 0.003 | 54.267
3.5 | 0.585 | 0.00995 | 0.001 | 58.868
4 | 0.647 | 0.01029 | 0 | 62.9
4.5 | 0.708 | 0.01065 | -0.001 | 66.474
5 | 0.769 | 0.01106 | -0.003 | 69.478
5.5 | 0.829 | 0.01151 | -0.004 | 72.038
6 | 0.888 | 0.01199 | -0.005 | 74.091
6.5 | 0.948 | 0.01253 | -0.006 | 75.64
7 | 1.006 | 0.0131 | -0.008 | 76.792
7.5 | 1.064 | 0.01375 | -0.009 | 77.405
8 | 1.122 | 0.01443 | -0.01 | 77.736
8.5 | 1.178 | 0.01518 | -0.011 | 77.631
9 | 1.235 | 0.016 | -0.013 | 77.177
9.5 | 1.29 | 0.0169 | -0.014 | 76.382
10 | 1.346 | 0.01785 | -0.015 | 75.368
10.5 | 1.4 | 0.01889 | -0.017 | 74.119
11 | 1.454 | 0.02001 | -0.018 | 72.646
11.5 | 1.507 | 0.02121 | -0.019 | 71.032
12 | 1.559 | 0.02253 | -0.02 | 69.21
12.5 | 1.611 | 0.02392 | -0.022 | 67.319
13 | 1.661 | 0.02545 | -0.023 | 65.277
13.5 | 1.711 | 0.02705 | -0.024 | 63.245
14 | 1.759 | 0.02881 | -0.025 | 61.051
14.5 | 1.797 | 0.03068 | -0.026 | 58.58
15 | 1.832 | 0.0327 | -0.028 | 56.029
15.5 | 1.865 | 0.03487 | -0.029 | 53.481
16 | 1.894 | 0.03718 | -0.03 | 50.929
16.5 | 1.919 | 0.03971 | -0.031 | 48.326
17 | 1.941 | 0.04238 | -0.032 | 45.807
17.5 | 1.959 | 0.0453 | -0.033 | 43.251
18 | 1.974 | 0.04851 | -0.035 | 40.685
18.5 | 1.984 | 0.05201 | -0.036 | 38.145
19 | 1.99 | 0.05583 | -0.037 | 35.65
19.5 | 1.993 | 0.06014 | -0.038 | 33.132
20 | 1.991 | 0.06511 | -0.039 | 30.576

## 36. Re 750k Mach 0.10 (2)
BIGFOIL.COM POLAR EXPORT
TsAGI B 23.0% thick
TsAGI B 23.0% thick |  |  |  | Cl Max: | 1.4826 | at alpha= | 16 | deg
XFOIL ncrit=9 |  |  |  | L/D Max: | 59.7797 | at alpha= | 7.5 | deg
Re: | 750000 |  |  | Cd Min: | 0.08512 | at alpha= | 20 | deg
Mach: | 0.1 |  |  | Cl=0 at alpha= | -5.4763 | deg
|  |  |  | @ Cl=0.1, Cd= | 0.011641
|  |  |  | @ Cl=0.4, Cd= | 0.010762
|  |  |  | @ Cl=0.6, Cd= | 0.012832
alpha (deg) | Cl | Cd | Cm | Cl/Cd
-20 | -0.9378 | 0.07727 | -0.088 | -12.1367
-19.5 | -0.9637 | 0.06808 | -0.0917 | -14.1554
-19 | -0.9819 | 0.06013 | -0.0945 | -16.3296
-18.5 | -0.9922 | 0.05365 | -0.096 | -18.4939
-18 | -0.9962 | 0.04836 | -0.0962 | -20.5997
-17.5 | -0.9966 | 0.04395 | -0.0952 | -22.6758
-17 | -1.0057 | 0.03943 | -0.0928 | -25.506
-16 | -0.944 | 0.03249 | -0.0961 | -29.0551
-15.5 | -0.8916 | 0.02925 | -0.101 | -30.4821
-15 | -0.8046 | 0.02664 | -0.1117 | -30.2027
-14.5 | -0.7643 | 0.02534 | -0.1117 | -30.1618
-14 | -0.7387 | 0.02361 | -0.1097 | -31.2876
-13.5 | -0.7024 | 0.02248 | -0.1084 | -31.2456
-13 | -0.668 | 0.02125 | -0.1067 | -31.4353
-12.5 | -0.6288 | 0.02028 | -0.1055 | -31.0059
-12 | -0.5871 | 0.01938 | -0.1044 | -30.2941
-11.5 | -0.5447 | 0.01847 | -0.1036 | -29.4911
-11 | -0.4961 | 0.0177 | -0.1036 | -28.0282
-10.5 | -0.446 | 0.01703 | -0.1038 | -26.1891
-10 | -0.3992 | 0.01631 | -0.1032 | -24.4758
-9.5 | -0.3495 | 0.01581 | -0.103 | -22.1063
-9 | -0.3043 | 0.01525 | -0.1018 | -19.9541
-8.5 | -0.2593 | 0.01473 | -0.1005 | -17.6035
-8 | -0.2145 | 0.01428 | -0.099 | -15.021
-7.5 | -0.1693 | 0.01389 | -0.0974 | -12.1886
-7 | -0.1257 | 0.01353 | -0.0956 | -9.2905
-6.5 | -0.0835 | 0.01316 | -0.0933 | -6.345
-6 | -0.0422 | 0.01284 | -0.0909 | -3.2866
-5.5 | -0.0018 | 0.01249 | -0.0882 | -0.14412
-5 | 0.0362 | 0.01218 | -0.085 | 2.9721
-4 | 0.1096 | 0.01156 | -0.0779 | 9.481
-3.5 | 0.14 | 0.01122 | -0.0731 | 12.4777
-3 | 0.1627 | 0.01069 | -0.0668 | 15.2198
-2.5 | 0.1614 | 0.00996 | -0.0555 | 16.2048
-2 | 0.1317 | 0.00912 | -0.0378 | 14.4408
-1.5 | 0.134 | 0.00877 | -0.0263 | 15.2794
-1 | 0.1747 | 0.00894 | -0.0228 | 19.5414
-0.5 | 0.1949 | 0.00898 | -0.015 | 21.7038
0 | 0.2301 | 0.00919 | -0.0105 | 25.0381
0.5 | 0.2643 | 0.00948 | -0.0057 | 27.8797
1 | 0.3525 | 0.01012 | -0.0125 | 34.832
1.5 | 0.3792 | 0.01057 | -0.0062 | 35.8751
2 | 0.4737 | 0.01144 | -0.0141 | 41.4073
2.5 | 0.5639 | 0.01258 | -0.0211 | 44.8251
3 | 0.6197 | 0.01297 | -0.0213 | 47.7795
3.5 | 0.6389 | 0.01304 | -0.0141 | 48.9954
4 | 0.694 | 0.01348 | -0.0146 | 51.4837
4.5 | 0.7461 | 0.01377 | -0.0144 | 54.183
5 | 0.7586 | 0.01398 | -0.0062 | 54.2632
5.5 | 0.8123 | 0.01442 | -0.0067 | 56.3315
6 | 0.8635 | 0.01481 | -0.0068 | 58.3052
6.5 | 0.8718 | 0.0153 | 0.0015 | 56.9804
7 | 0.9282 | 0.01577 | 0.0001 | 58.8586
7.5 | 0.9768 | 0.01634 | -0.0001 | 59.7797
8 | 0.9857 | 0.01719 | 0.0073 | 57.3415
8.5 | 1.04 | 0.01776 | 0.0056 | 58.5586
9 | 1.0853 | 0.01862 | 0.0052 | 58.2868
9.5 | 1.1182 | 0.01969 | 0.007 | 56.7902
10 | 1.1461 | 0.02066 | 0.0098 | 55.4743
10.5 | 1.1883 | 0.02198 | 0.0088 | 54.0628
11 | 1.2297 | 0.02319 | 0.0082 | 53.0272
12 | 1.2836 | 0.02648 | 0.0112 | 48.4743
12.5 | 1.3244 | 0.02806 | 0.0096 | 47.1989
13 | 1.3516 | 0.03027 | 0.0096 | 44.6515
13.5 | 1.3768 | 0.03248 | 0.0102 | 42.3892
14 | 1.4057 | 0.03491 | 0.0096 | 40.2664
14.5 | 1.432 | 0.03761 | 0.0086 | 38.075
15 | 1.4595 | 0.04047 | 0.0072 | 36.0638
15.5 | 1.4791 | 0.04378 | 0.0065 | 33.7848
16 | 1.4826 | 0.04694 | 0.0092 | 31.585
16.5 | 1.4781 | 0.05074 | 0.0122 | 29.1309
17 | 1.4773 | 0.05446 | 0.0146 | 27.1263
17.5 | 1.4689 | 0.05895 | 0.0171 | 24.9177
18 | 1.4624 | 0.06352 | 0.019 | 23.0227
18.5 | 1.4495 | 0.06877 | 0.0208 | 21.0775
19 | 1.4446 | 0.07346 | 0.0221 | 19.6651
19.5 | 1.4265 | 0.07962 | 0.0233 | 17.9164
20 | 1.4159 | 0.08512 | 0.0241 | 16.6342

## 37. Re 750k Mach 0.25 (1)
BIGFOIL.COM POLAR EXPORT
TsAGI B 23.0% thick
TsAGI B 23.0% thick |  |  |  | Cl Max: | 1.941 | at alpha= | 18 | deg
JavaFoil+Calcfoil stall+Eppler ext transition |  |  |  | L/D Max: | 74.122 | at alpha= | 8 | deg
Re: | 750000 |  |  | Cd Min: | 0.00826 | at alpha= | -1.5 | deg
Mach: | 0.25 |  |  | Cl=0 at alpha= | -1.097 | deg
|  |  |  | @ Cl=0.1, Cd= | 0.0084876
|  |  |  | @ Cl=0.4, Cd= | 0.0094138
|  |  |  | @ Cl=0.6, Cd= | 0.010386
alpha (deg) | Cl | Cd | Cm | Cl/Cd
-17.5 | -1.142 | 0.13625 | 0.03 | -8.378
-17 | -1.156 | 0.12695 | 0.03 | -9.108
-16.5 | -1.167 | 0.11839 | 0.03 | -9.858
-16 | -1.175 | 0.10969 | 0.03 | -10.71
-15.5 | -1.179 | 0.10101 | 0.03 | -11.673
-15 | -1.18 | 0.09274 | 0.03 | -12.724
-14.5 | -1.179 | 0.08394 | 0.031 | -14.046
-14 | -1.177 | 0.07414 | 0.031 | -15.873
-13.5 | -1.178 | 0.06227 | 0.032 | -18.92
-13 | -1.225 | 0.03904 | 0.035 | -31.382
-12.5 | -1.254 | 0.02776 | 0.037 | -45.174
-12 | -1.237 | 0.02479 | 0.036 | -49.895
-11.5 | -1.208 | 0.02298 | 0.036 | -52.567
-11 | -1.172 | 0.02161 | 0.035 | -54.22
-10.5 | -1.131 | 0.02047 | 0.034 | -55.241
-10 | -1.086 | 0.01931 | 0.033 | -56.253
-9.5 | -1.038 | 0.01845 | 0.032 | -56.265
-9 | -0.987 | 0.01769 | 0.031 | -55.821
-8.5 | -0.934 | 0.01701 | 0.03 | -54.924
-8 | -0.878 | 0.01637 | 0.029 | -53.655
-7.5 | -0.821 | 0.01559 | 0.028 | -52.659
-7 | -0.762 | 0.01505 | 0.027 | -50.637
-6.5 | -0.702 | 0.01455 | 0.026 | -48.233
-6 | -0.64 | 0.0139 | 0.025 | -46.049
-5.5 | -0.578 | 0.01407 | 0.024 | -41.064
-5 | -0.514 | 0.01371 | 0.023 | -37.508
-4.5 | -0.45 | 0.01336 | 0.021 | -33.659
-4 | -0.385 | 0.01303 | 0.02 | -29.527
-3.5 | -0.319 | 0.01273 | 0.019 | -25.089
-3 | -0.253 | 0.01244 | 0.018 | -20.365
-2.5 | -0.187 | 0.01213 | 0.017 | -15.423
-2 | -0.121 | 0.0117 | 0.015 | -10.296
-1.5 | -0.054 | 0.00826 | 0.014 | -6.494
-1 | 0.013 | 0.00832 | 0.013 | 1.606
-0.5 | 0.08 | 0.00843 | 0.012 | 9.527
0 | 0.146 | 0.00862 | 0.01 | 16.941
0.5 | 0.212 | 0.00879 | 0.009 | 24.122
1 | 0.278 | 0.00898 | 0.008 | 30.918
1.5 | 0.343 | 0.0092 | 0.007 | 37.266
2 | 0.407 | 0.00944 | 0.005 | 43.159
2.5 | 0.472 | 0.00972 | 0.004 | 48.533
3 | 0.536 | 0.01003 | 0.003 | 53.412
3.5 | 0.599 | 0.01038 | 0.001 | 57.718
4 | 0.662 | 0.01076 | 0 | 61.52
4.5 | 0.724 | 0.01118 | -0.001 | 64.798
5 | 0.786 | 0.01164 | -0.003 | 67.53
5.5 | 0.847 | 0.01214 | -0.004 | 69.815
6 | 0.908 | 0.01269 | -0.005 | 71.531
6.5 | 0.968 | 0.01329 | -0.007 | 72.854
7 | 1.028 | 0.01396 | -0.008 | 73.646
7.5 | 1.087 | 0.01467 | -0.009 | 74.1
8 | 1.145 | 0.01545 | -0.01 | 74.122
8.5 | 1.203 | 0.0163 | -0.012 | 73.792
9 | 1.26 | 0.01722 | -0.013 | 73.166
9.5 | 1.317 | 0.01824 | -0.014 | 72.172
10 | 1.372 | 0.01932 | -0.016 | 71.051
10.5 | 1.427 | 0.02052 | -0.017 | 69.579
11 | 1.482 | 0.02178 | -0.018 | 68.033
11.5 | 1.535 | 0.02317 | -0.019 | 66.249
12 | 1.588 | 0.02465 | -0.021 | 64.404
12.5 | 1.639 | 0.02627 | -0.022 | 62.411
13 | 1.69 | 0.02798 | -0.023 | 60.395
13.5 | 1.74 | 0.02987 | -0.024 | 58.238
14 | 1.787 | 0.03187 | -0.026 | 56.072
14.5 | 1.822 | 0.03405 | -0.027 | 53.514
15 | 1.853 | 0.0364 | -0.028 | 50.923
15.5 | 1.88 | 0.03894 | -0.029 | 48.293
16 | 1.903 | 0.04171 | -0.031 | 45.626
16.5 | 1.921 | 0.04466 | -0.032 | 43.007
17 | 1.933 | 0.04791 | -0.033 | 40.353
17.5 | 1.94 | 0.05147 | -0.034 | 37.691
18 | 1.941 | 0.05535 | -0.035 | 35.071
18.5 | 1.936 | 0.05975 | -0.036 | 32.402
19 | 1.925 | 0.06484 | -0.037 | 29.686
19.5 | 1.888 | 0.09187 | -0.038 | 20.552
20 | 1.864 | 0.10032 | -0.039 | 18.581

## 38. Re 750k Mach 0.25 (2)
BIGFOIL.COM POLAR EXPORT
TsAGI B 23.0% thick
TsAGI B 23.0% thick |  |  |  | Cl Max: | 1.44 | at alpha= | 16 | deg
XFOIL ncrit=9 |  |  |  | L/D Max: | 54.2256 | at alpha= | 7 | deg
Re: | 750000 |  |  | Cd Min: | 0.11183 | at alpha= | -20 | deg
Mach: | 0.25 |  |  | Cl=0 at alpha= | -5.6226 | deg
|  |  |  | @ Cl=0.1, Cd= | 0.012186
|  |  |  | @ Cl=0.4, Cd= | 0.011058
|  |  |  | @ Cl=0.6, Cd= | 0.013228
alpha (deg) | Cl | Cd | Cm | Cl/Cd
-20 | -0.7365 | 0.11183 | -0.0756 | -6.5859
-19.5 | -0.7753 | 0.09979 | -0.0819 | -7.7693
-19 | -0.8045 | 0.0897 | -0.0867 | -8.9688
-18.5 | -0.8368 | 0.07925 | -0.0916 | -10.559
-18 | -0.8651 | 0.06955 | -0.0959 | -12.4385
-17.5 | -0.8892 | 0.06081 | -0.0991 | -14.6226
-17 | -0.9074 | 0.05348 | -0.1007 | -16.9671
-16.5 | -0.903 | 0.04702 | -0.1039 | -19.2046
-16 | -0.8865 | 0.04044 | -0.1077 | -21.9214
-14 | -0.7101 | 0.02711 | -0.1222 | -26.1933
-13.5 | -0.6865 | 0.02503 | -0.1199 | -27.4271
-13 | -0.6531 | 0.02352 | -0.118 | -27.7679
-12.5 | -0.6168 | 0.02218 | -0.1162 | -27.8088
-12 | -0.5788 | 0.02091 | -0.1146 | -27.6805
-11.5 | -0.5356 | 0.01989 | -0.1134 | -26.9281
-11 | -0.4901 | 0.01892 | -0.1125 | -25.9038
-10.5 | -0.4406 | 0.01801 | -0.1122 | -24.4642
-10 | -0.3904 | 0.01731 | -0.1117 | -22.5534
-9.5 | -0.3447 | 0.01655 | -0.1103 | -20.8278
-9 | -0.2974 | 0.01593 | -0.1091 | -18.6692
-8.5 | -0.2505 | 0.01541 | -0.1075 | -16.2557
-8 | -0.2048 | 0.01489 | -0.1058 | -13.7542
-7.5 | -0.1612 | 0.01438 | -0.1035 | -11.21
-7 | -0.1165 | 0.01397 | -0.1014 | -8.3393
-6.5 | -0.0732 | 0.01357 | -0.0989 | -5.3943
-6 | -0.0311 | 0.01323 | -0.0961 | -2.3507
-5.5 | 0.0101 | 0.01288 | -0.0931 | 0.78416
-5 | 0.0504 | 0.0126 | -0.0899 | 4
-4.5 | 0.0889 | 0.01227 | -0.0863 | 7.2453
-4 | 0.1244 | 0.012 | -0.0821 | 10.3667
-3.5 | 0.1583 | 0.01162 | -0.0776 | 13.6231
-3 | 0.1832 | 0.01122 | -0.0713 | 16.328
-2.5 | 0.1928 | 0.01054 | -0.0619 | 18.2922
-2 | 0.1668 | 0.00963 | -0.045 | 17.3209
-1.5 | 0.144 | 0.00914 | -0.0281 | 15.7549
-1 | 0.1764 | 0.00912 | -0.0223 | 19.3421
-0.5 | 0.2219 | 0.00936 | -0.0195 | 23.7073
0 | 0.2551 | 0.0096 | -0.0141 | 26.5729
0.5 | 0.2977 | 0.00989 | -0.0107 | 30.1011
1 | 0.3383 | 0.01038 | -0.0069 | 32.5915
1.5 | 0.3702 | 0.01075 | -0.0012 | 34.4372
2 | 0.4632 | 0.01171 | -0.0084 | 39.5559
2.5 | 0.5584 | 0.01287 | -0.0158 | 43.3877
3 | 0.6165 | 0.01337 | -0.0161 | 46.1107
3.5 | 0.6343 | 0.01362 | -0.0084 | 46.5712
4 | 0.6937 | 0.01398 | -0.0092 | 49.6209
4.5 | 0.7378 | 0.01443 | -0.0072 | 51.1296
5 | 0.7574 | 0.01477 | -0.0003 | 51.2796
5.5 | 0.8122 | 0.01522 | -0.0008 | 53.364
6 | 0.8534 | 0.01592 | 0.0012 | 53.6055
6.5 | 0.8743 | 0.01639 | 0.0071 | 53.3435
7 | 0.9278 | 0.01711 | 0.0063 | 54.2256
7.5 | 0.9681 | 0.018 | 0.0076 | 53.7833
8 | 0.9891 | 0.01882 | 0.0128 | 52.5558
8.5 | 1.0372 | 0.01987 | 0.012 | 52.1993
9 | 1.0807 | 0.02101 | 0.012 | 51.4374
9.5 | 1.0952 | 0.02235 | 0.0174 | 49.0022
10 | 1.1391 | 0.02379 | 0.0164 | 47.8815
10.5 | 1.184 | 0.02526 | 0.0151 | 46.8725
11 | 1.2137 | 0.02714 | 0.0161 | 44.72
11.5 | 1.2319 | 0.02914 | 0.0194 | 42.2752
12 | 1.2731 | 0.03109 | 0.0176 | 40.9489
12.5 | 1.303 | 0.03345 | 0.0173 | 38.9537
13 | 1.3311 | 0.03597 | 0.0171 | 37.0058
14 | 1.3774 | 0.04191 | 0.0173 | 32.8657
14.5 | 1.4005 | 0.04525 | 0.0163 | 30.9503
15 | 1.422 | 0.04882 | 0.0153 | 29.1274
16 | 1.44 | 0.05655 | 0.0169 | 25.4642
16.5 | 1.4372 | 0.06074 | 0.0193 | 23.6615
17 | 1.4335 | 0.0649 | 0.0216 | 22.0878
17.5 | 1.4236 | 0.0701 | 0.0234 | 20.3081
18 | 1.4152 | 0.07505 | 0.0251 | 18.8568
18.5 | 1.4053 | 0.08049 | 0.0263 | 17.4593
19 | 1.3922 | 0.08629 | 0.0274 | 16.134
19.5 | 1.3747 | 0.09273 | 0.028 | 14.8248
20 | 1.3652 | 0.09848 | 0.0284 | 13.8627

## 39. Re 750k Mach 0.50 (1)
BIGFOIL.COM POLAR EXPORT
TsAGI B 23.0% thick
TsAGI B 23.0% thick |  |  |  | Cl Max: | 1.835 | at alpha= | 14 | deg
JavaFoil+Calcfoil stall+Eppler ext transition |  |  |  | L/D Max: | 60.108 | at alpha= | 6.5 | deg
Re: | 750000 |  |  | Cd Min: | 0.00922 | at alpha= | -1 | deg
Mach: | 0.5 |  |  | Cl=0 at alpha= | -1.1 | deg
|  |  |  | @ Cl=0.1, Cd= | 0.0094203
|  |  |  | @ Cl=0.4, Cd= | 0.010898
|  |  |  | @ Cl=0.6, Cd= | 0.012237
alpha (deg) | Cl | Cd | Cm | Cl/Cd
-20 | -1.102 | 0.2213 | 0.033 | -4.98
-19.5 | -1.073 | 0.21916 | 0.033 | -4.898
-19 | -1.045 | 0.21487 | 0.032 | -4.865
-18.5 | -1.015 | 0.20741 | 0.031 | -4.895
-18 | -0.987 | 0.19985 | 0.031 | -4.938
-17.5 | -0.958 | 0.1912 | 0.03 | -5.012
-17 | -0.928 | 0.18893 | 0.029 | -4.914
-16.5 | -0.9 | 0.18465 | 0.029 | -4.874
-16 | -0.87 | 0.17497 | 0.028 | -4.972
-15.5 | -0.841 | 0.17196 | 0.027 | -4.893
-15 | -0.812 | 0.16447 | 0.026 | -4.934
-14.5 | -0.783 | 0.16048 | 0.026 | -4.879
-14 | -0.753 | 0.15721 | 0.024 | -4.79
-13.5 | -0.724 | 0.15353 | 0.024 | -4.718
-13 | -0.695 | 0.14546 | 0.023 | -4.776
-12.5 | -0.665 | 0.13898 | 0.021 | -4.785
-12 | -0.636 | 0.13439 | 0.021 | -4.734
-11.5 | -0.607 | 0.12365 | 0.02 | -4.906
-11 | -0.577 | 0.11637 | 0.019 | -4.96
-10.5 | -0.547 | 0.1015 | 0.017 | -5.393
-10 | -0.781 | 0.07406 | 0.024 | -10.549
-9.5 | -0.841 | 0.05947 | 0.026 | -14.138
-9 | -0.953 | 0.02802 | 0.033 | -34.009
-8.5 | -0.956 | 0.02285 | 0.033 | -41.844
-8 | -0.922 | 0.02095 | 0.032 | -43.998
-7.5 | -0.876 | 0.0196 | 0.031 | -44.675
-7 | -0.822 | 0.01855 | 0.03 | -44.334
-6.5 | -0.763 | 0.01763 | 0.029 | -43.301
-6 | -0.701 | 0.01687 | 0.028 | -41.525
-5.5 | -0.635 | 0.0162 | 0.026 | -39.209
-5 | -0.567 | 0.0156 | 0.025 | -36.35
-4.5 | -0.498 | 0.01509 | 0.024 | -32.965
-4 | -0.427 | 0.01464 | 0.023 | -29.139
-3.5 | -0.355 | 0.01423 | 0.021 | -24.916
-3 | -0.282 | 0.01388 | 0.02 | -20.289
-2.5 | -0.208 | 0.01356 | 0.018 | -15.356
-2 | -0.134 | 0.01323 | 0.017 | -10.144
-1.5 | -0.06 | 0.01279 | 0.016 | -4.668
-1 | 0.015 | 0.00922 | 0.014 | 1.616
-0.5 | 0.089 | 0.00935 | 0.013 | 9.563
0 | 0.161 | 0.00981 | 0.012 | 16.412
0.5 | 0.233 | 0.01009 | 0.01 | 23.135
1 | 0.305 | 0.0104 | 0.009 | 29.361
1.5 | 0.377 | 0.01077 | 0.007 | 34.986
2 | 0.447 | 0.01116 | 0.006 | 40.071
2.5 | 0.518 | 0.01163 | 0.004 | 44.509
3 | 0.587 | 0.01213 | 0.003 | 48.385
3.5 | 0.656 | 0.0127 | 0.001 | 51.654
4 | 0.724 | 0.01332 | 0 | 54.357
4.5 | 0.791 | 0.01401 | -0.001 | 56.49
5 | 0.858 | 0.01477 | -0.003 | 58.112
5.5 | 0.924 | 0.0156 | -0.004 | 59.231
6 | 0.989 | 0.01653 | -0.006 | 59.848
6.5 | 1.053 | 0.01753 | -0.007 | 60.108
7 | 1.117 | 0.01865 | -0.009 | 59.869
7.5 | 1.179 | 0.01985 | -0.01 | 59.389
8 | 1.24 | 0.02122 | -0.011 | 58.457
8.5 | 1.3 | 0.02268 | -0.013 | 57.326
9 | 1.359 | 0.02434 | -0.014 | 55.835
9.5 | 1.417 | 0.02611 | -0.016 | 54.254
10 | 1.473 | 0.02811 | -0.017 | 52.383
10.5 | 1.527 | 0.03029 | -0.018 | 50.415
11 | 1.579 | 0.03272 | -0.02 | 48.275
11.5 | 1.63 | 0.03539 | -0.021 | 46.051
12 | 1.678 | 0.03833 | -0.022 | 43.772
12.5 | 1.723 | 0.0417 | -0.024 | 41.331
13 | 1.766 | 0.0454 | -0.025 | 38.897
13.5 | 1.804 | 0.04955 | -0.026 | 36.412
14 | 1.835 | 0.0544 | -0.028 | 33.727
14.5 | 1.814 | 0.06007 | -0.029 | 30.193
15 | 1.75 | 0.06686 | -0.03 | 26.18
15.5 | 1.583 | 0.07603 | -0.031 | 20.826
16 | 1.082 | 0.13311 | -0.031 | 8.126
16.5 | 1.011 | 0.15241 | -0.014 | 6.633
17 | 1.041 | 0.17261 | -0.017 | 6.029
17.5 | 1.072 | 0.187 | -0.021 | 5.732
18 | 1.104 | 0.19844 | -0.024 | 5.565
18.5 | 1.138 | 0.20974 | -0.026 | 5.426
19 | 1.172 | 0.22112 | -0.029 | 5.298

## 40. Re 750k Mach 0.50 (2)
BIGFOIL.COM POLAR EXPORT
TsAGI B 23.0% thick
TsAGI B 23.0% thick |  |  |  | Cl Max: | 1.1476 | at alpha= | 15.5 | deg
XFOIL ncrit=9 |  |  |  | L/D Max: | 36.0712 | at alpha= | 4 | deg
Re: | 750000 |  |  | Cd Min: | 0.16129 | at alpha= | 20 | deg
Mach: | 0.5 |  |  | Cl=0 at alpha= | -6.242 | deg
|  |  |  | @ Cl=0.1, Cd= | 0.014492
|  |  |  | @ Cl=0.4, Cd= | 0.013422
|  |  |  | @ Cl=0.6, Cd= | 0.017136
alpha (deg) | Cl | Cd | Cm | Cl/Cd
-17.5 | -0.1312 | 0.15641 | -0.0929 | -0.83882
-17 | -0.1217 | 0.14802 | -0.0975 | -0.82219
-16.5 | -0.1189 | 0.1387 | -0.1023 | -0.85725
-16 | -0.1444 | 0.12504 | -0.1092 | -1.1548
-15 | -0.242 | 0.09552 | -0.1257 | -2.5335
-14.5 | -0.3058 | 0.08075 | -0.1347 | -3.787
-14 | -0.369 | 0.06674 | -0.1438 | -5.5289
-13.5 | -0.4152 | 0.0548 | -0.1515 | -7.5766
-12.5 | -0.4514 | 0.03888 | -0.1585 | -11.6101
-12 | -0.4504 | 0.0337 | -0.1582 | -13.365
-11.5 | -0.4386 | 0.02968 | -0.1562 | -14.7776
-11 | -0.4124 | 0.02678 | -0.1539 | -15.3996
-10.5 | -0.3751 | 0.02441 | -0.1519 | -15.3667
-10 | -0.3371 | 0.02245 | -0.1491 | -15.0156
-9.5 | -0.2944 | 0.02095 | -0.146 | -14.0525
-9 | -0.2499 | 0.01973 | -0.1426 | -12.666
-8.5 | -0.2055 | 0.01864 | -0.1391 | -11.0247
-8 | -0.1605 | 0.01772 | -0.1353 | -9.0576
-7.5 | -0.1124 | 0.01702 | -0.1318 | -6.604
-7 | -0.068 | 0.01632 | -0.1276 | -4.1667
-6.5 | -0.0226 | 0.01576 | -0.1235 | -1.434
-6 | 0.0212 | 0.01524 | -0.1191 | 1.3911
-5.5 | 0.0651 | 0.01483 | -0.1146 | 4.3898
-5 | 0.1074 | 0.01442 | -0.1098 | 7.448
-4.5 | 0.1478 | 0.01413 | -0.1047 | 10.46
-4 | 0.1881 | 0.01378 | -0.0995 | 13.6502
-3.5 | 0.2222 | 0.01352 | -0.0931 | 16.4349
-3 | 0.2572 | 0.0132 | -0.087 | 19.4848
-2.5 | 0.2831 | 0.01286 | -0.0791 | 22.014
-2 | 0.2951 | 0.01241 | -0.0687 | 23.7792
-1.5 | 0.2731 | 0.01156 | -0.0517 | 23.6246
-1 | 0.2052 | 0.01069 | -0.0248 | 19.1955
-0.5 | 0.1938 | 0.01049 | -0.0086 | 18.4747
0 | 0.2334 | 0.01078 | -0.0025 | 21.6512
0.5 | 0.275 | 0.01129 | 0.0028 | 24.3578
1.5 | 0.3751 | 0.01278 | 0.0099 | 29.3505
2 | 0.4065 | 0.01359 | 0.0166 | 29.9117
2.5 | 0.4945 | 0.01488 | 0.0122 | 33.2325
3 | 0.5258 | 0.01598 | 0.0183 | 32.9036
3.5 | 0.6041 | 0.0172 | 0.015 | 35.1221
4 | 0.6583 | 0.01825 | 0.0157 | 36.0712
4.5 | 0.6692 | 0.01919 | 0.0242 | 34.8723
5 | 0.7253 | 0.02045 | 0.0238 | 35.467
5.5 | 0.772 | 0.02193 | 0.0248 | 35.2029
6 | 0.7855 | 0.02332 | 0.0317 | 33.6835
6.5 | 0.8353 | 0.02509 | 0.0311 | 33.2921
7 | 0.8739 | 0.02704 | 0.0323 | 32.3188
7.5 | 0.885 | 0.02906 | 0.0383 | 30.4542
8 | 0.9293 | 0.03122 | 0.0378 | 29.7662
8.5 | 0.9635 | 0.03413 | 0.0378 | 28.2303
9 | 0.9663 | 0.03669 | 0.0443 | 26.3369
9.5 | 1.0029 | 0.03976 | 0.0431 | 25.2238
10 | 1.0319 | 0.04331 | 0.0425 | 23.8259
10.5 | 1.0577 | 0.04665 | 0.0429 | 22.6731
11 | 1.0633 | 0.05105 | 0.045 | 20.8286
11.5 | 1.0863 | 0.05407 | 0.0467 | 20.0906
12 | 1.0891 | 0.05985 | 0.046 | 18.1972
12.5 | 1.1168 | 0.06353 | 0.0453 | 17.5791
13 | 1.1092 | 0.07025 | 0.0448 | 15.7893
13.5 | 1.1297 | 0.07444 | 0.0446 | 15.176
14 | 1.1093 | 0.08188 | 0.0451 | 13.5479
14.5 | 1.135 | 0.08587 | 0.0445 | 13.2177
15 | 1.1079 | 0.09498 | 0.0425 | 11.6646
15.5 | 1.1476 | 0.09832 | 0.0406 | 11.6721
16 | 1.1125 | 0.10881 | 0.0377 | 10.2242
16.5 | 1.1322 | 0.11439 | 0.035 | 9.8977
17 | 1.1222 | 0.12232 | 0.0327 | 9.1743
17.5 | 1.0926 | 0.13108 | 0.0319 | 8.3354
18 | 1.1139 | 0.13429 | 0.0326 | 8.2947
18.5 | 1.0845 | 0.14348 | 0.0309 | 7.5585
19 | 1.123 | 0.14476 | 0.0321 | 7.7577
19.5 | 1.0919 | 0.15447 | 0.0295 | 7.0687
20 | 1.0861 | 0.16129 | 0.028 | 6.7338

## 41. Re 1M Mach 0.00 (1)
BIGFOIL.COM POLAR EXPORT
TsAGI B 23.0% thick
TsAGI B 23.0% thick |  |  |  | Cl Max: | 2.006 | at alpha= | 19.5 | deg
JavaFoil+Calcfoil stall+Eppler ext transition |  |  |  | L/D Max: | 86.438 | at alpha= | 8 | deg
Re: | 1000000 |  |  | Cd Min: | 0.00743 | at alpha= | -2 | deg
Mach: | 0 |  |  | Cl=0 at alpha= | -1.1 | deg
|  |  |  | @ Cl=0.1, Cd= | 0.0076247
|  |  |  | @ Cl=0.4, Cd= | 0.0078614
|  |  |  | @ Cl=0.6, Cd= | 0.0087656
alpha (deg) | Cl | Cd | Cm | Cl/Cd
-19.5 | -1.326 | 0.13461 | 0.033 | -9.851
-19 | -1.329 | 0.12639 | 0.033 | -10.517
-18.5 | -1.33 | 0.1184 | 0.033 | -11.235
-18 | -1.329 | 0.10993 | 0.033 | -12.092
-17.5 | -1.327 | 0.10163 | 0.033 | -13.054
-17 | -1.323 | 0.09312 | 0.033 | -14.21
-16.5 | -1.32 | 0.08413 | 0.034 | -15.687
-16 | -1.319 | 0.0736 | 0.034 | -17.917
-15.5 | -1.328 | 0.05944 | 0.035 | -22.344
-15 | -1.369 | 0.03912 | 0.037 | -34.999
-14.5 | -1.384 | 0.03018 | 0.038 | -45.865
-14 | -1.373 | 0.02652 | 0.038 | -51.771
-13.5 | -1.351 | 0.02434 | 0.038 | -55.485
-13 | -1.322 | 0.02278 | 0.037 | -58.018
-12.5 | -1.288 | 0.02153 | 0.036 | -59.831
-12 | -1.251 | 0.02046 | 0.036 | -61.126
-11.5 | -1.21 | 0.01952 | 0.035 | -62.008
-11 | -1.167 | 0.0185 | 0.034 | -63.053
-10.5 | -1.12 | 0.01776 | 0.033 | -63.07
-10 | -1.072 | 0.0171 | 0.032 | -62.681
-9.5 | -1.021 | 0.01646 | 0.031 | -62.016
-9 | -0.969 | 0.01593 | 0.03 | -60.822
-8.5 | -0.914 | 0.01539 | 0.029 | -59.423
-8 | -0.858 | 0.01468 | 0.028 | -58.467
-7.5 | -0.801 | 0.01421 | 0.027 | -56.398
-7 | -0.743 | 0.01379 | 0.026 | -53.868
-6.5 | -0.683 | 0.01337 | 0.025 | -51.085
-6 | -0.623 | 0.01301 | 0.024 | -47.856
-5.5 | -0.561 | 0.01243 | 0.023 | -45.165
-5 | -0.499 | 0.01211 | 0.022 | -41.237
-4.5 | -0.437 | 0.01181 | 0.021 | -36.982
-4 | -0.373 | 0.0119 | 0.02 | -31.394
-3.5 | -0.31 | 0.01161 | 0.019 | -26.685
-3 | -0.246 | 0.01135 | 0.017 | -21.649
-2.5 | -0.181 | 0.01105 | 0.016 | -16.426
-2 | -0.117 | 0.00743 | 0.015 | -15.73
-1.5 | -0.052 | 0.00744 | 0.014 | -6.985
-1 | 0.013 | 0.00751 | 0.013 | 1.728
-0.5 | 0.078 | 0.00758 | 0.011 | 10.266
0 | 0.142 | 0.00771 | 0.01 | 18.415
0.5 | 0.206 | 0.00784 | 0.009 | 26.31
1 | 0.27 | 0.008 | 0.008 | 33.795
1.5 | 0.334 | 0.00763 | 0.006 | 43.753
2 | 0.397 | 0.00785 | 0.005 | 50.622
2.5 | 0.46 | 0.00809 | 0.004 | 56.87
3 | 0.523 | 0.00835 | 0.003 | 62.592
3.5 | 0.585 | 0.00865 | 0.001 | 67.608
4 | 0.646 | 0.00912 | 0 | 70.881
4.5 | 0.707 | 0.00946 | -0.001 | 74.766
5 | 0.768 | 0.00983 | -0.003 | 78.101
5.5 | 0.828 | 0.01025 | -0.004 | 80.795
6 | 0.888 | 0.0107 | -0.005 | 82.944
6.5 | 0.947 | 0.01119 | -0.006 | 84.619
7 | 1.005 | 0.01174 | -0.008 | 85.659
7.5 | 1.063 | 0.01232 | -0.009 | 86.331
8 | 1.121 | 0.01297 | -0.01 | 86.438
8.5 | 1.178 | 0.01366 | -0.011 | 86.187
9 | 1.234 | 0.01442 | -0.013 | 85.594
9.5 | 1.29 | 0.01524 | -0.014 | 84.624
10 | 1.345 | 0.01613 | -0.015 | 83.389
10.5 | 1.399 | 0.01709 | -0.017 | 81.865
11 | 1.453 | 0.01812 | -0.018 | 80.204
11.5 | 1.506 | 0.01926 | -0.019 | 78.21
12 | 1.558 | 0.02044 | -0.02 | 76.231
12.5 | 1.61 | 0.02176 | -0.022 | 73.973
13 | 1.661 | 0.02315 | -0.023 | 71.719
13.5 | 1.71 | 0.02469 | -0.024 | 69.282
14 | 1.759 | 0.0263 | -0.025 | 66.871
14.5 | 1.797 | 0.02808 | -0.026 | 64.005
15 | 1.833 | 0.02995 | -0.028 | 61.204
15.5 | 1.866 | 0.03199 | -0.029 | 58.331
16 | 1.896 | 0.0342 | -0.03 | 55.429
16.5 | 1.922 | 0.03666 | -0.031 | 52.437
17 | 1.945 | 0.03911 | -0.032 | 49.747
17.5 | 1.965 | 0.04203 | -0.033 | 46.747
18 | 1.981 | 0.04508 | -0.035 | 43.946
18.5 | 1.993 | 0.04837 | -0.036 | 41.207
19 | 2.002 | 0.05205 | -0.037 | 38.456
19.5 | 2.006 | 0.05629 | -0.038 | 35.64
20 | 2.006 | 0.06123 | -0.039 | 32.769

## 42. Re 1M Mach 0.00 (2)
BIGFOIL.COM POLAR EXPORT
TsAGI B 23.0% thick
TsAGI B 23.0% thick |  |  |  | Cl Max: | 1.501 | at alpha= | 17.5 | deg
XFOIL ncrit=9 |  |  |  | L/D Max: | 64.0893 | at alpha= | 7.5 | deg
Re: | 1000000 |  |  | Cd Min: | 0.08119 | at alpha= | 20 | deg
Mach: | 0 |  |  | Cl=0 at alpha= | -5.2766 | deg
|  |  |  | @ Cl=0.1, Cd= | 0.010828
|  |  |  | @ Cl=0.4, Cd= | 0.0093655
|  |  |  | @ Cl=0.6, Cd= | 0.011083
alpha (deg) | Cl | Cd | Cm | Cl/Cd
-20 | -1.0636 | 0.06067 | -0.0927 | -17.5309
-19.5 | -1.0786 | 0.0536 | -0.0945 | -20.1231
-19 | -1.0854 | 0.04799 | -0.0949 | -22.6172
-18.5 | -1.0842 | 0.04363 | -0.0942 | -24.8499
-18 | -1.0888 | 0.03928 | -0.0924 | -27.7189
-17.5 | -1.09 | 0.03567 | -0.0896 | -30.5579
-17 | -1.07 | 0.03291 | -0.0887 | -32.5129
-16.5 | -1.0168 | 0.03017 | -0.0927 | -33.7024
-16 | -0.9745 | 0.02726 | -0.0952 | -35.7483
-15.5 | -0.8813 | 0.02495 | -0.1067 | -35.3226
-15 | -0.8439 | 0.02379 | -0.106 | -35.4729
-14.5 | -0.8179 | 0.02226 | -0.1037 | -36.743
-14 | -0.7822 | 0.02124 | -0.1022 | -36.8267
-13.5 | -0.7465 | 0.02022 | -0.1005 | -36.9189
-13 | -0.7108 | 0.0192 | -0.0988 | -37.0208
-12.5 | -0.6683 | 0.0185 | -0.0977 | -36.1243
-12 | -0.6302 | 0.01757 | -0.096 | -35.868
-11.5 | -0.584 | 0.01699 | -0.0953 | -34.3732
-11 | -0.5405 | 0.01625 | -0.0944 | -33.2615
-10.5 | -0.4921 | 0.0157 | -0.094 | -31.3439
-10 | -0.4416 | 0.01511 | -0.0941 | -29.2257
-9.5 | -0.3894 | 0.01457 | -0.0944 | -26.7261
-9 | -0.3379 | 0.01412 | -0.0944 | -23.9306
-8.5 | -0.2887 | 0.01369 | -0.0939 | -21.0884
-8 | -0.2417 | 0.01325 | -0.0929 | -18.2415
-7 | -0.1491 | 0.01254 | -0.0904 | -11.89
-6.5 | -0.1038 | 0.01226 | -0.0888 | -8.4666
-6 | -0.0599 | 0.01192 | -0.0869 | -5.0252
-5 | 0.0229 | 0.01135 | -0.082 | 2.0176
-4.5 | 0.0628 | 0.01112 | -0.0791 | 5.6475
-4 | 0.101 | 0.01082 | -0.0759 | 9.3346
-3.5 | 0.1357 | 0.01053 | -0.072 | 12.887
-3 | 0.1664 | 0.0102 | -0.0672 | 16.3137
-2.5 | 0.1879 | 0.00967 | -0.0606 | 19.4312
-2 | 0.18 | 0.00895 | -0.0479 | 20.1117
-1.5 | 0.1514 | 0.00822 | -0.0302 | 18.4185
-1 | 0.1462 | 0.00791 | -0.017 | 18.4829
0 | 0.194 | 0.00798 | -0.0031 | 24.3108
0.5 | 0.232 | 0.00814 | 0.0007 | 28.5012
1 | 0.2617 | 0.00834 | 0.0062 | 31.3789
1.5 | 0.2955 | 0.00856 | 0.0109 | 34.521
2 | 0.3736 | 0.00913 | 0.0058 | 40.92
2.5 | 0.4106 | 0.00946 | 0.0097 | 43.4038
3 | 0.5042 | 0.01029 | 0.0014 | 48.999
3.5 | 0.5702 | 0.0109 | -0.0012 | 52.3119
4 | 0.6207 | 0.01121 | -0.0006 | 55.3702
4.5 | 0.6381 | 0.01144 | 0.0067 | 55.778
5 | 0.6968 | 0.01185 | 0.0053 | 58.8017
5.5 | 0.7525 | 0.01227 | 0.0043 | 61.3284
6 | 0.7567 | 0.01271 | 0.0138 | 59.5358
6.5 | 0.8172 | 0.01309 | 0.0117 | 62.4293
7 | 0.8704 | 0.01364 | 0.0107 | 63.8123
7.5 | 0.9184 | 0.01433 | 0.0106 | 64.0893
8 | 0.9311 | 0.01486 | 0.0177 | 62.6581
8.5 | 0.9832 | 0.01566 | 0.0161 | 62.7842
9 | 1.0334 | 0.01645 | 0.0149 | 62.8207
9.5 | 1.0803 | 0.01727 | 0.0143 | 62.5536
10.5 | 1.138 | 0.01951 | 0.019 | 58.3291
11 | 1.1826 | 0.02072 | 0.0177 | 57.0753
11.5 | 1.2212 | 0.02227 | 0.017 | 54.8361
12 | 1.2579 | 0.02358 | 0.0171 | 53.3461
12.5 | 1.2687 | 0.02571 | 0.0211 | 49.3466
13 | 1.3103 | 0.02732 | 0.0192 | 47.9612
13.5 | 1.3438 | 0.02935 | 0.0181 | 45.7853
14 | 1.3696 | 0.03182 | 0.0178 | 43.0421
14.5 | 1.3994 | 0.03393 | 0.0175 | 41.2437
15 | 1.4025 | 0.03768 | 0.0201 | 37.2213
15.5 | 1.4369 | 0.0398 | 0.0183 | 36.103
16 | 1.4534 | 0.04338 | 0.0174 | 33.5039
16.5 | 1.4751 | 0.04657 | 0.0164 | 31.6749
17 | 1.4822 | 0.0514 | 0.0152 | 28.8366
17.5 | 1.501 | 0.05509 | 0.0139 | 27.2463
18 | 1.4885 | 0.06046 | 0.0155 | 24.6196
18.5 | 1.4752 | 0.06566 | 0.0176 | 22.4673
19 | 1.4729 | 0.06991 | 0.019 | 21.0685
19.5 | 1.4488 | 0.07651 | 0.0206 | 18.9361
20 | 1.4449 | 0.08119 | 0.0215 | 17.7965

## 43. Re 1M Mach 0.10 (1)
BIGFOIL.COM POLAR EXPORT
TsAGI B 23.0% thick
TsAGI B 23.0% thick |  |  |  | Cl Max: | 1.996 | at alpha= | 19.5 | deg
JavaFoil+Calcfoil stall+Eppler ext transition |  |  |  | L/D Max: | 85.668 | at alpha= | 8 | deg
Re: | 1000000 |  |  | Cd Min: | 0.00746 | at alpha= | -2 | deg
Mach: | 0.1 |  |  | Cl=0 at alpha= | -1.1 | deg
|  |  |  | @ Cl=0.1, Cd= | 0.007664
|  |  |  | @ Cl=0.4, Cd= | 0.007894
|  |  |  | @ Cl=0.6, Cd= | 0.0087771
alpha (deg) | Cl | Cd | Cm | Cl/Cd
-19.5 | -1.295 | 0.13914 | 0.033 | -9.311
-19 | -1.302 | 0.13061 | 0.033 | -9.965
-18.5 | -1.305 | 0.12264 | 0.033 | -10.639
-18 | -1.306 | 0.11387 | 0.033 | -11.471
-17.5 | -1.306 | 0.10563 | 0.033 | -12.36
-17 | -1.303 | 0.09751 | 0.033 | -13.366
-16.5 | -1.301 | 0.08868 | 0.033 | -14.667
-16 | -1.298 | 0.07926 | 0.033 | -16.382
-15.5 | -1.3 | 0.06778 | 0.034 | -19.185
-15 | -1.325 | 0.04966 | 0.036 | -26.671
-14.5 | -1.365 | 0.03297 | 0.038 | -41.405
-14 | -1.363 | 0.0278 | 0.038 | -49.036
-13.5 | -1.345 | 0.02509 | 0.038 | -53.626
-13 | -1.319 | 0.02329 | 0.037 | -56.629
-12.5 | -1.287 | 0.02191 | 0.036 | -58.765
-12 | -1.251 | 0.02081 | 0.036 | -60.133
-11.5 | -1.212 | 0.01961 | 0.035 | -61.785
-11 | -1.169 | 0.01874 | 0.034 | -62.357
-10.5 | -1.123 | 0.01796 | 0.033 | -62.512
-10 | -1.074 | 0.01729 | 0.032 | -62.152
-9.5 | -1.024 | 0.01663 | 0.031 | -61.568
-9 | -0.972 | 0.01605 | 0.03 | -60.559
-8.5 | -0.918 | 0.01553 | 0.029 | -59.083
-8 | -0.862 | 0.01479 | 0.028 | -58.254
-7.5 | -0.804 | 0.01431 | 0.027 | -56.232
-7 | -0.746 | 0.01388 | 0.026 | -53.755
-6.5 | -0.686 | 0.01346 | 0.025 | -50.991
-6 | -0.625 | 0.01287 | 0.024 | -48.612
-5.5 | -0.564 | 0.01251 | 0.023 | -45.064
-5 | -0.502 | 0.01217 | 0.022 | -41.229
-4.5 | -0.439 | 0.01164 | 0.021 | -37.679
-4 | -0.375 | 0.01195 | 0.02 | -31.404
-3.5 | -0.311 | 0.01168 | 0.019 | -26.659
-3 | -0.247 | 0.01141 | 0.017 | -21.646
-2.5 | -0.182 | 0.01109 | 0.016 | -16.435
-2 | -0.117 | 0.00746 | 0.015 | -15.75
-1.5 | -0.052 | 0.00747 | 0.014 | -6.991
-1 | 0.013 | 0.00754 | 0.013 | 1.729
-0.5 | 0.078 | 0.00762 | 0.011 | 10.274
0 | 0.143 | 0.00775 | 0.01 | 18.41
0.5 | 0.207 | 0.00788 | 0.009 | 26.297
1 | 0.271 | 0.00804 | 0.008 | 33.768
1.5 | 0.335 | 0.00822 | 0.006 | 40.81
2 | 0.399 | 0.00789 | 0.005 | 50.559
2.5 | 0.462 | 0.00814 | 0.004 | 56.764
3 | 0.525 | 0.0084 | 0.003 | 62.468
3.5 | 0.587 | 0.00871 | 0.001 | 67.404
4 | 0.649 | 0.00903 | 0 | 71.878
4.5 | 0.71 | 0.00954 | -0.001 | 74.437
5 | 0.771 | 0.00993 | -0.003 | 77.704
5.5 | 0.832 | 0.01036 | -0.004 | 80.297
6 | 0.891 | 0.01081 | -0.005 | 82.467
6.5 | 0.951 | 0.01131 | -0.006 | 84.039
7 | 1.009 | 0.01187 | -0.008 | 85.026
7.5 | 1.068 | 0.01247 | -0.009 | 85.638
8 | 1.125 | 0.01314 | -0.01 | 85.668
8.5 | 1.182 | 0.01384 | -0.012 | 85.4
9 | 1.239 | 0.01462 | -0.013 | 84.73
9.5 | 1.295 | 0.01546 | -0.014 | 83.757
10 | 1.35 | 0.01636 | -0.015 | 82.488
10.5 | 1.404 | 0.01736 | -0.017 | 80.902
11 | 1.458 | 0.01842 | -0.018 | 79.181
11.5 | 1.511 | 0.01956 | -0.019 | 77.259
12 | 1.564 | 0.0208 | -0.02 | 75.188
12.5 | 1.615 | 0.02215 | -0.022 | 72.924
13 | 1.666 | 0.02358 | -0.023 | 70.672
13.5 | 1.716 | 0.02515 | -0.024 | 68.231
14 | 1.764 | 0.02679 | -0.025 | 65.837
14.5 | 1.802 | 0.02861 | -0.026 | 62.987
15 | 1.837 | 0.03055 | -0.028 | 60.141
15.5 | 1.87 | 0.03265 | -0.029 | 57.269
16 | 1.898 | 0.0349 | -0.03 | 54.399
16.5 | 1.924 | 0.03735 | -0.031 | 51.517
17 | 1.946 | 0.04009 | -0.032 | 48.533
17.5 | 1.964 | 0.04296 | -0.034 | 45.714
18 | 1.978 | 0.04614 | -0.035 | 42.868
18.5 | 1.988 | 0.04959 | -0.036 | 40.095
19 | 1.994 | 0.05347 | -0.037 | 37.301
19.5 | 1.996 | 0.05789 | -0.038 | 34.483
20 | 1.994 | 0.0632 | -0.039 | 31.542

## 44. Re 1M Mach 0.10 (2)
BIGFOIL.COM POLAR EXPORT
TsAGI B 23.0% thick
TsAGI B 23.0% thick |  |  |  | Cl Max: | 1.4907 | at alpha= | 17.5 | deg
XFOIL ncrit=9 |  |  |  | L/D Max: | 63.2829 | at alpha= | 7.5 | deg
Re: | 1000000 |  |  | Cd Min: | 0.08413 | at alpha= | 20 | deg
Mach: | 0.1 |  |  | Cl=0 at alpha= | -5.3056 | deg
|  |  |  | @ Cl=0.1, Cd= | 0.01091
|  |  |  | @ Cl=0.4, Cd= | 0.0094326
|  |  |  | @ Cl=0.6, Cd= | 0.011162
alpha (deg) | Cl | Cd | Cm | Cl/Cd
-20 | -1.0275 | 0.06669 | -0.0916 | -15.4071
-19.5 | -1.0509 | 0.05815 | -0.0946 | -18.0722
-19 | -1.0639 | 0.05148 | -0.096 | -20.6663
-18.5 | -1.0678 | 0.0463 | -0.0959 | -23.0626
-18 | -1.0657 | 0.04218 | -0.0948 | -25.2655
-17.5 | -1.0756 | 0.03761 | -0.0923 | -28.5988
-17 | -1.0608 | 0.0343 | -0.0915 | -30.9271
-16.5 | -1.0102 | 0.03122 | -0.0954 | -32.3575
-16 | -0.9629 | 0.02838 | -0.0986 | -33.9288
-15.5 | -0.8767 | 0.02564 | -0.1093 | -34.1927
-15 | -0.8418 | 0.02434 | -0.1083 | -34.585
-14 | -0.7808 | 0.02164 | -0.1044 | -36.0813
-13.5 | -0.7426 | 0.02071 | -0.1029 | -35.8571
-13 | -0.71 | 0.0195 | -0.1008 | -36.4103
-12.5 | -0.6682 | 0.01873 | -0.0995 | -35.6754
-12 | -0.6295 | 0.01782 | -0.0978 | -35.3255
-11.5 | -0.5843 | 0.01716 | -0.097 | -34.0501
-10.5 | -0.491 | 0.01589 | -0.0956 | -30.8999
-10 | -0.4416 | 0.01523 | -0.0954 | -28.9954
-9.5 | -0.3882 | 0.01471 | -0.0959 | -26.3902
-9 | -0.3365 | 0.01426 | -0.0958 | -23.5975
-8 | -0.2405 | 0.01334 | -0.0941 | -18.0285
-7.5 | -0.1931 | 0.01299 | -0.093 | -14.8653
-7 | -0.1474 | 0.01262 | -0.0915 | -11.6799
-6.5 | -0.1019 | 0.01233 | -0.0898 | -8.2644
-6 | -0.0578 | 0.012 | -0.0879 | -4.8167
-5.5 | -0.0161 | 0.01172 | -0.0854 | -1.3737
-5 | 0.0253 | 0.01141 | -0.0828 | 2.2174
-4.5 | 0.0647 | 0.01119 | -0.0798 | 5.7819
-4 | 0.1038 | 0.01088 | -0.0767 | 9.5404
-3.5 | 0.1385 | 0.0106 | -0.0727 | 13.066
-3 | 0.1701 | 0.01027 | -0.0681 | 16.5628
-2.5 | 0.1917 | 0.00976 | -0.0614 | 19.6414
-2 | 0.1855 | 0.00907 | -0.049 | 20.452
-1.5 | 0.156 | 0.00828 | -0.0311 | 18.8406
-1 | 0.1479 | 0.00796 | -0.0172 | 18.5804
-0.5 | 0.1664 | 0.00798 | -0.0091 | 20.8521
0 | 0.1912 | 0.00801 | -0.0022 | 23.8702
0.5 | 0.2291 | 0.00818 | 0.0016 | 28.0073
1 | 0.2605 | 0.00837 | 0.0069 | 31.1231
1.5 | 0.2935 | 0.0086 | 0.0119 | 34.1279
2 | 0.3724 | 0.00921 | 0.0067 | 40.4343
2.5 | 0.4096 | 0.00951 | 0.0106 | 43.0705
3 | 0.5024 | 0.01037 | 0.0026 | 48.4474
3.5 | 0.5705 | 0.01096 | -0.0004 | 52.0529
4 | 0.6202 | 0.0113 | 0.0004 | 54.885
4.5 | 0.6372 | 0.01158 | 0.0078 | 55.0259
5 | 0.6975 | 0.01195 | 0.0062 | 58.3682
5.5 | 0.7522 | 0.01241 | 0.0055 | 60.6124
6 | 0.7575 | 0.01285 | 0.0148 | 58.9494
6.5 | 0.8179 | 0.01326 | 0.0127 | 61.6817
7 | 0.8696 | 0.01388 | 0.012 | 62.6513
7.5 | 0.9195 | 0.01453 | 0.0116 | 63.2829
8 | 0.9319 | 0.01513 | 0.0187 | 61.5929
8.5 | 0.9822 | 0.01605 | 0.0174 | 61.1963
9 | 1.0346 | 0.01677 | 0.016 | 61.6935
9.5 | 1.0795 | 0.0177 | 0.0156 | 60.9887
10 | 1.0866 | 0.01915 | 0.0221 | 56.7415
10.5 | 1.1385 | 0.02 | 0.0201 | 56.925
11 | 1.1808 | 0.0214 | 0.019 | 55.1776
11.5 | 1.2218 | 0.02284 | 0.0181 | 53.4939
12 | 1.2555 | 0.02432 | 0.0186 | 51.6242
12.5 | 1.265 | 0.02668 | 0.0225 | 47.4138
13 | 1.3094 | 0.02815 | 0.0204 | 46.5151
13.5 | 1.3386 | 0.03053 | 0.0197 | 43.8454
14 | 1.3678 | 0.03282 | 0.0192 | 41.6758
14.5 | 1.3936 | 0.03529 | 0.019 | 39.4899
15 | 1.3991 | 0.0389 | 0.0214 | 35.9666
15.5 | 1.4302 | 0.04136 | 0.0198 | 34.5793
16 | 1.4423 | 0.04533 | 0.0192 | 31.8178
16.5 | 1.4671 | 0.04837 | 0.0179 | 30.3308
17 | 1.4732 | 0.05335 | 0.0168 | 27.6139
17.5 | 1.4907 | 0.05726 | 0.0154 | 26.0339
18 | 1.48 | 0.0626 | 0.0168 | 23.6422
18.5 | 1.4627 | 0.06825 | 0.0189 | 21.4315
19 | 1.4624 | 0.07238 | 0.0202 | 20.2045
19.5 | 1.4405 | 0.07884 | 0.0216 | 18.2712
20 | 1.4315 | 0.08413 | 0.0225 | 17.0153

## 45. Re 1M Mach 0.25 (1)
BIGFOIL.COM POLAR EXPORT
TsAGI B 23.0% thick
TsAGI B 23.0% thick |  |  |  | Cl Max: | 1.945 | at alpha= | 18 | deg
JavaFoil+Calcfoil stall+Eppler ext transition |  |  |  | L/D Max: | 82.49 | at alpha= | 7.5 | deg
Re: | 1000000 |  |  | Cd Min: | 0.00764 | at alpha= | -1.5 | deg
Mach: | 0.25 |  |  | Cl=0 at alpha= | -1.097 | deg
|  |  |  | @ Cl=0.1, Cd= | 0.0078385
|  |  |  | @ Cl=0.4, Cd= | 0.0086681
|  |  |  | @ Cl=0.6, Cd= | 0.0095452
alpha (deg) | Cl | Cd | Cm | Cl/Cd
-18 | -1.127 | 0.13894 | 0.03 | -8.115
-17.5 | -1.146 | 0.1295 | 0.031 | -8.852
-17 | -1.162 | 0.1203 | 0.031 | -9.658
-16.5 | -1.173 | 0.11167 | 0.031 | -10.507
-16 | -1.182 | 0.10277 | 0.031 | -11.502
-15.5 | -1.188 | 0.09397 | 0.031 | -12.64
-15 | -1.191 | 0.08518 | 0.031 | -13.98
-14.5 | -1.194 | 0.0753 | 0.032 | -15.85
-14 | -1.201 | 0.06268 | 0.033 | -19.155
-13.5 | -1.246 | 0.04041 | 0.036 | -30.825
-13 | -1.279 | 0.02844 | 0.037 | -44.952
-12.5 | -1.268 | 0.02479 | 0.037 | -51.13
-12 | -1.243 | 0.02282 | 0.036 | -54.484
-11.5 | -1.211 | 0.02137 | 0.036 | -56.683
-11 | -1.174 | 0.02021 | 0.035 | -58.104
-10.5 | -1.133 | 0.01919 | 0.034 | -59.017
-10 | -1.087 | 0.01831 | 0.033 | -59.388
-9.5 | -1.039 | 0.01756 | 0.032 | -59.183
-9 | -0.988 | 0.01664 | 0.031 | -59.373
-8.5 | -0.935 | 0.016 | 0.03 | -58.408
-8 | -0.879 | 0.01541 | 0.029 | -57.027
-7.5 | -0.822 | 0.01489 | 0.028 | -55.198
-7 | -0.763 | 0.01418 | 0.027 | -53.783
-6.5 | -0.702 | 0.0137 | 0.026 | -51.25
-6 | -0.641 | 0.01328 | 0.025 | -48.229
-5.5 | -0.578 | 0.01288 | 0.024 | -44.884
-5 | -0.514 | 0.01232 | 0.023 | -41.764
-4.5 | -0.45 | 0.01257 | 0.021 | -35.789
-4 | -0.385 | 0.01227 | 0.02 | -31.387
-3.5 | -0.319 | 0.01197 | 0.019 | -26.681
-3 | -0.254 | 0.01169 | 0.018 | -21.679
-2.5 | -0.187 | 0.0114 | 0.017 | -16.424
-2 | -0.121 | 0.01098 | 0.015 | -10.978
-1.5 | -0.054 | 0.00764 | 0.014 | -7.018
-1 | 0.013 | 0.0077 | 0.013 | 1.737
-0.5 | 0.08 | 0.00779 | 0.012 | 10.319
0 | 0.146 | 0.00795 | 0.01 | 18.4
0.5 | 0.212 | 0.0081 | 0.009 | 26.228
1 | 0.278 | 0.00827 | 0.008 | 33.63
1.5 | 0.344 | 0.00847 | 0.007 | 40.568
2 | 0.409 | 0.0087 | 0.005 | 46.968
2.5 | 0.473 | 0.00896 | 0.004 | 52.835
3 | 0.537 | 0.00924 | 0.003 | 58.142
3.5 | 0.601 | 0.00955 | 0.001 | 62.89
4 | 0.664 | 0.00991 | 0 | 67.017
4.5 | 0.727 | 0.0103 | -0.001 | 70.541
5 | 0.789 | 0.01073 | -0.003 | 73.52
5.5 | 0.85 | 0.0112 | -0.004 | 75.887
6 | 0.911 | 0.01132 | -0.005 | 80.493
6.5 | 0.971 | 0.0119 | -0.007 | 81.645
7 | 1.031 | 0.01253 | -0.008 | 82.278
7.5 | 1.09 | 0.01322 | -0.009 | 82.49
8 | 1.149 | 0.01398 | -0.01 | 82.211
8.5 | 1.207 | 0.01478 | -0.012 | 81.641
9 | 1.264 | 0.01577 | -0.013 | 80.15
9.5 | 1.321 | 0.01672 | -0.014 | 78.982
10 | 1.377 | 0.01777 | -0.016 | 77.492
10.5 | 1.432 | 0.01887 | -0.017 | 75.874
11 | 1.486 | 0.0201 | -0.018 | 73.951
11.5 | 1.54 | 0.0214 | -0.02 | 71.948
12 | 1.592 | 0.02283 | -0.021 | 69.756
12.5 | 1.644 | 0.02435 | -0.022 | 67.536
13 | 1.695 | 0.02602 | -0.023 | 65.136
13.5 | 1.745 | 0.0278 | -0.025 | 62.754
14 | 1.792 | 0.02975 | -0.026 | 60.226
14.5 | 1.827 | 0.03198 | -0.027 | 57.132
15 | 1.858 | 0.03426 | -0.028 | 54.239
15.5 | 1.885 | 0.03673 | -0.029 | 51.329
16 | 1.908 | 0.03936 | -0.031 | 48.474
16.5 | 1.925 | 0.04229 | -0.032 | 45.53
17 | 1.938 | 0.04547 | -0.033 | 42.61
17.5 | 1.944 | 0.04897 | -0.034 | 39.701
18 | 1.945 | 0.05283 | -0.035 | 36.819
18.5 | 1.94 | 0.05724 | -0.036 | 33.892
19 | 1.928 | 0.06249 | -0.037 | 30.852
19.5 | 1.892 | 0.08749 | -0.038 | 21.626
20 | 1.868 | 0.09571 | -0.039 | 19.515

## 46. Re 1M Mach 0.25 (2)
BIGFOIL.COM POLAR EXPORT
TsAGI B 23.0% thick
TsAGI B 23.0% thick |  |  |  | Cl Max: | 1.435 | at alpha= | 17.5 | deg
XFOIL ncrit=9 |  |  |  | L/D Max: | 57.729 | at alpha= | 7.5 | deg
Re: | 1000000 |  |  | Cd Min: | 0.10526 | at alpha= | -20 | deg
Mach: | 0.25 |  |  | Cl=0 at alpha= | -5.4561 | deg
|  |  |  | @ Cl=0.1, Cd= | 0.011365
|  |  |  | @ Cl=0.4, Cd= | 0.0097905
|  |  |  | @ Cl=0.6, Cd= | 0.011842
alpha (deg) | Cl | Cd | Cm | Cl/Cd
-20 | -0.7923 | 0.10526 | -0.0781 | -7.5271
-19.5 | -0.8321 | 0.09355 | -0.084 | -8.8947
-19 | -0.8772 | 0.08151 | -0.0898 | -10.7619
-18.5 | -0.9167 | 0.07036 | -0.095 | -13.0287
-18 | -0.9468 | 0.06072 | -0.0989 | -15.5929
-17.5 | -0.9694 | 0.05274 | -0.1009 | -18.3807
-16.5 | -0.9497 | 0.03934 | -0.1088 | -24.1408
-16 | -0.8968 | 0.03448 | -0.1161 | -26.0093
-15.5 | -0.8362 | 0.03077 | -0.1234 | -27.1758
-15 | -0.818 | 0.02817 | -0.1214 | -29.038
-14.5 | -0.7913 | 0.02623 | -0.1193 | -30.1677
-14 | -0.7637 | 0.02445 | -0.117 | -31.2352
-13.5 | -0.7341 | 0.02282 | -0.1145 | -32.1691
-13 | -0.6977 | 0.02159 | -0.1125 | -32.3159
-12.5 | -0.663 | 0.02029 | -0.1101 | -32.6762
-12 | -0.6222 | 0.0193 | -0.1083 | -32.2383
-11.5 | -0.5807 | 0.01833 | -0.1065 | -31.6803
-11 | -0.535 | 0.01754 | -0.1052 | -30.5017
-10.5 | -0.4877 | 0.01674 | -0.1042 | -29.1338
-10 | -0.4373 | 0.01609 | -0.1035 | -27.1784
-9.5 | -0.3844 | 0.01542 | -0.1033 | -24.9287
-9 | -0.332 | 0.01484 | -0.1029 | -22.372
-8.5 | -0.2822 | 0.01433 | -0.1019 | -19.693
-8 | -0.2324 | 0.01393 | -0.1008 | -16.6834
-7.5 | -0.1851 | 0.01345 | -0.0991 | -13.7621
-6.5 | -0.0923 | 0.01269 | -0.0953 | -7.2734
-6 | -0.0483 | 0.01239 | -0.0929 | -3.8983
-5.5 | -0.0037 | 0.01206 | -0.0905 | -0.3068
-5 | 0.0384 | 0.0118 | -0.0876 | 3.2542
-4.5 | 0.0793 | 0.01151 | -0.0844 | 6.8897
-4 | 0.1178 | 0.01124 | -0.0808 | 10.4804
-3.5 | 0.1549 | 0.01097 | -0.0768 | 14.1203
-3 | 0.1887 | 0.01065 | -0.0722 | 17.7183
-2.5 | 0.211 | 0.01026 | -0.0653 | 20.5653
-2 | 0.2166 | 0.00953 | -0.055 | 22.7282
-1.5 | 0.1866 | 0.00873 | -0.037 | 21.3746
-1 | 0.1592 | 0.00832 | -0.0189 | 19.1346
-0.5 | 0.1647 | 0.00815 | -0.0075 | 20.2086
0 | 0.1904 | 0.00823 | -0.0005 | 23.1349
0.5 | 0.2114 | 0.00837 | 0.0075 | 25.2569
1 | 0.2509 | 0.00855 | 0.0115 | 29.345
1.5 | 0.2779 | 0.00886 | 0.018 | 31.3657
2 | 0.372 | 0.00945 | 0.0102 | 39.3651
2.5 | 0.4016 | 0.00981 | 0.016 | 40.9378
3 | 0.4957 | 0.01074 | 0.0082 | 46.1546
3.5 | 0.5699 | 0.0114 | 0.0045 | 49.9912
4 | 0.5755 | 0.01166 | 0.0146 | 49.3568
4.5 | 0.6389 | 0.01213 | 0.0127 | 52.6711
5 | 0.6975 | 0.01265 | 0.0116 | 55.1383
5.5 | 0.748 | 0.01331 | 0.0119 | 56.1983
6 | 0.7624 | 0.01369 | 0.0197 | 55.6903
6.5 | 0.8165 | 0.01445 | 0.0187 | 56.5052
7 | 0.8704 | 0.01517 | 0.0178 | 57.3764
7.5 | 0.9202 | 0.01594 | 0.0177 | 57.729
8 | 0.9303 | 0.01701 | 0.0246 | 54.6914
8.5 | 0.9864 | 0.01787 | 0.0228 | 55.1987
9 | 1.0335 | 0.01902 | 0.0221 | 54.3375
9.5 | 1.071 | 0.02045 | 0.0228 | 52.3716
10 | 1.0894 | 0.02172 | 0.0276 | 50.1565
10.5 | 1.1297 | 0.02349 | 0.0267 | 48.0928
11 | 1.1746 | 0.02504 | 0.0254 | 46.9089
11.5 | 1.2111 | 0.0269 | 0.0251 | 45.0223
12 | 1.2127 | 0.0295 | 0.0308 | 41.1085
12.5 | 1.2565 | 0.03132 | 0.0288 | 40.1181
13 | 1.2841 | 0.03415 | 0.028 | 37.6018
13.5 | 1.316 | 0.03662 | 0.0272 | 35.9366
14 | 1.3397 | 0.03961 | 0.027 | 33.8223
14.5 | 1.3583 | 0.04295 | 0.0272 | 31.6251
15 | 1.369 | 0.04642 | 0.0292 | 29.4916
15.5 | 1.3849 | 0.05036 | 0.0283 | 27.5
16 | 1.4071 | 0.05386 | 0.0271 | 26.1251
16.5 | 1.415 | 0.05866 | 0.0263 | 24.1221
17 | 1.4308 | 0.0631 | 0.0248 | 22.6751
17.5 | 1.435 | 0.06868 | 0.0233 | 20.894
18 | 1.4287 | 0.07443 | 0.0234 | 19.1952
18.5 | 1.4209 | 0.0797 | 0.0245 | 17.8281
19 | 1.4043 | 0.08579 | 0.0257 | 16.369
19.5 | 1.3886 | 0.09199 | 0.0265 | 15.0951
20 | 1.3788 | 0.09767 | 0.0269 | 14.1169

## 47. Re 1M Mach 0.50 (1)
BIGFOIL.COM POLAR EXPORT
TsAGI B 23.0% thick
TsAGI B 23.0% thick |  |  |  | Cl Max: | 1.84 | at alpha= | 14 | deg
JavaFoil+Calcfoil stall+Eppler ext transition |  |  |  | L/D Max: | 65.036 | at alpha= | 6.5 | deg
Re: | 1000000 |  |  | Cd Min: | 0.00853 | at alpha= | -1 | deg
Mach: | 0.5 |  |  | Cl=0 at alpha= | -1.1 | deg
|  |  |  | @ Cl=0.1, Cd= | 0.0086973
|  |  |  | @ Cl=0.4, Cd= | 0.010005
|  |  |  | @ Cl=0.6, Cd= | 0.011234
alpha (deg) | Cl | Cd | Cm | Cl/Cd
-20 | -1.102 | 0.20656 | 0.034 | -5.337
-19.5 | -1.074 | 0.20508 | 0.033 | -5.235
-19 | -1.045 | 0.2008 | 0.033 | -5.206
-18.5 | -1.015 | 0.19031 | 0.031 | -5.336
-18 | -0.987 | 0.18437 | 0.031 | -5.353
-17.5 | -0.959 | 0.18609 | 0.03 | -5.151
-17 | -0.928 | 0.17392 | 0.029 | -5.338
-16.5 | -0.9 | 0.16964 | 0.029 | -5.306
-16 | -0.87 | 0.1659 | 0.028 | -5.244
-15.5 | -0.841 | 0.16268 | 0.027 | -5.173
-15 | -0.812 | 0.15551 | 0.026 | -5.219
-14.5 | -0.783 | 0.15155 | 0.026 | -5.166
-14 | -0.753 | 0.14318 | 0.024 | -5.26
-13.5 | -0.724 | 0.13963 | 0.024 | -5.188
-13 | -0.695 | 0.13589 | 0.023 | -5.112
-12.5 | -0.665 | 0.12932 | 0.021 | -5.142
-12 | -0.636 | 0.12394 | 0.021 | -5.133
-11.5 | -0.607 | 0.11714 | 0.02 | -5.179
-11 | -0.577 | 0.1085 | 0.019 | -5.32
-10.5 | -0.548 | 0.09003 | 0.017 | -6.084
-10 | -0.786 | 0.06973 | 0.025 | -11.267
-9.5 | -0.853 | 0.05306 | 0.027 | -16.08
-9 | -0.974 | 0.02381 | 0.034 | -40.902
-8.5 | -0.959 | 0.02096 | 0.033 | -45.761
-8 | -0.923 | 0.01965 | 0.032 | -46.967
-7.5 | -0.876 | 0.01842 | 0.031 | -47.578
-7 | -0.823 | 0.01743 | 0.03 | -47.214
-6.5 | -0.764 | 0.01658 | 0.029 | -46.053
-6 | -0.701 | 0.01587 | 0.028 | -44.173
-5.5 | -0.635 | 0.01524 | 0.026 | -41.685
-5 | -0.567 | 0.01468 | 0.025 | -38.647
-4.5 | -0.498 | 0.01419 | 0.024 | -35.075
-4 | -0.427 | 0.01376 | 0.023 | -31.008
-3.5 | -0.355 | 0.01338 | 0.021 | -26.51
-3 | -0.282 | 0.01305 | 0.02 | -21.6
-2.5 | -0.208 | 0.01273 | 0.019 | -16.362
-2 | -0.134 | 0.01241 | 0.017 | -10.813
-1.5 | -0.06 | 0.01199 | 0.016 | -4.982
-1 | 0.015 | 0.00853 | 0.014 | 1.748
-0.5 | 0.089 | 0.00864 | 0.013 | 10.355
0 | 0.162 | 0.00902 | 0.012 | 17.91
0.5 | 0.234 | 0.00926 | 0.01 | 25.288
1 | 0.306 | 0.00955 | 0.009 | 32.073
1.5 | 0.378 | 0.00989 | 0.007 | 38.222
2 | 0.449 | 0.01026 | 0.006 | 43.771
2.5 | 0.519 | 0.01068 | 0.004 | 48.637
3 | 0.589 | 0.01115 | 0.003 | 52.814
3.5 | 0.658 | 0.01168 | 0.001 | 56.329
4 | 0.727 | 0.01226 | 0 | 59.257
4.5 | 0.794 | 0.01292 | -0.001 | 61.463
5 | 0.861 | 0.01362 | -0.003 | 63.213
5.5 | 0.927 | 0.01442 | -0.004 | 64.303
6 | 0.993 | 0.01528 | -0.006 | 64.937
6.5 | 1.057 | 0.01625 | -0.007 | 65.036
7 | 1.12 | 0.0173 | -0.009 | 64.774
7.5 | 1.183 | 0.01846 | -0.01 | 64.064
8 | 1.244 | 0.01974 | -0.011 | 63.023
8.5 | 1.304 | 0.02115 | -0.013 | 61.675
9 | 1.363 | 0.02268 | -0.014 | 60.099
9.5 | 1.421 | 0.02441 | -0.016 | 58.206
10 | 1.477 | 0.02627 | -0.017 | 56.22
10.5 | 1.531 | 0.02836 | -0.018 | 53.996
11 | 1.584 | 0.03065 | -0.02 | 51.686
11.5 | 1.634 | 0.03322 | -0.021 | 49.201
12 | 1.683 | 0.03605 | -0.023 | 46.676
12.5 | 1.728 | 0.03921 | -0.024 | 44.078
13 | 1.771 | 0.0428 | -0.025 | 41.372
13.5 | 1.809 | 0.04684 | -0.027 | 38.626
14 | 1.84 | 0.05142 | -0.028 | 35.775
14.5 | 1.818 | 0.05685 | -0.029 | 31.978
15 | 1.755 | 0.06351 | -0.03 | 27.625
15.5 | 1.587 | 0.07234 | -0.031 | 21.936
16 | 1.083 | 0.12736 | -0.032 | 8.507
16.5 | 1.011 | 0.14631 | -0.014 | 6.909
17 | 1.041 | 0.16401 | -0.017 | 6.346
17.5 | 1.072 | 0.17513 | -0.021 | 6.121
18 | 1.105 | 0.18849 | -0.024 | 5.861
18.5 | 1.138 | 0.19717 | -0.027 | 5.773
19 | 1.174 | 0.2072 | -0.029 | 5.664

## 48. Re 1M Mach 0.50 (2)
BIGFOIL.COM POLAR EXPORT
TsAGI B 23.0% thick
TsAGI B 23.0% thick |  |  |  | Cl Max: | 1.1842 | at alpha= | 19.5 | deg
XFOIL ncrit=9 |  |  |  | L/D Max: | 37.2124 | at alpha= | 4 | deg
Re: | 1000000 |  |  | Cd Min: | 0.15057 | at alpha= | 20 | deg
Mach: | 0.5 |  |  | Cl=0 at alpha= | -6.0228 | deg
|  |  |  | @ Cl=0.1, Cd= | 0.013402
|  |  |  | @ Cl=0.4, Cd= | 0.012325
|  |  |  | @ Cl=0.6, Cd= | 0.01619
alpha (deg) | Cl | Cd | Cm | Cl/Cd
-17.5 | -0.1814 | 0.14756 | -0.0947 | -1.2293
-16.5 | -0.1974 | 0.12699 | -0.1059 | -1.5545
-16 | -0.252 | 0.11115 | -0.1148 | -2.2672
-15.5 | -0.3354 | 0.09347 | -0.1258 | -3.5883
-15 | -0.3721 | 0.08226 | -0.1326 | -4.5235
-14.5 | -0.4176 | 0.07049 | -0.1398 | -5.9242
-14 | -0.4658 | 0.05862 | -0.1471 | -7.9461
-13.5 | -0.5015 | 0.04827 | -0.1532 | -10.3895
-13 | -0.5222 | 0.04037 | -0.1561 | -12.9353
-12.5 | -0.5241 | 0.0348 | -0.1561 | -15.0603
-11.5 | -0.5007 | 0.02708 | -0.151 | -18.4897
-11 | -0.4711 | 0.02461 | -0.1478 | -19.1426
-10.5 | -0.4369 | 0.02249 | -0.1443 | -19.4264
-10 | -0.394 | 0.02082 | -0.1414 | -18.9241
-9.5 | -0.3461 | 0.01938 | -0.1388 | -17.8586
-9 | -0.292 | 0.01831 | -0.1367 | -15.9476
-8.5 | -0.2442 | 0.0173 | -0.1334 | -14.1156
-8 | -0.1941 | 0.01646 | -0.1303 | -11.7922
-7.5 | -0.1443 | 0.01579 | -0.1269 | -9.1387
-7 | -0.0931 | 0.01521 | -0.1237 | -6.121
-6.5 | -0.046 | 0.01468 | -0.1198 | -3.1335
-6 | 0.0022 | 0.0142 | -0.116 | 0.15493
-5.5 | 0.0483 | 0.01381 | -0.1118 | 3.4975
-5 | 0.0932 | 0.01345 | -0.1074 | 6.9294
-4.5 | 0.1373 | 0.01314 | -0.1028 | 10.449
-4 | 0.1777 | 0.01286 | -0.0976 | 13.818
-3.5 | 0.2173 | 0.01257 | -0.0922 | 17.2872
-3 | 0.2518 | 0.01239 | -0.0859 | 20.3228
-2.5 | 0.2851 | 0.01206 | -0.0793 | 23.6401
-2 | 0.3069 | 0.01173 | -0.0706 | 26.1637
-1.5 | 0.3084 | 0.01126 | -0.0579 | 27.389
-1 | 0.2698 | 0.01042 | -0.0372 | 25.8925
-0.5 | 0.2055 | 0.00965 | -0.0109 | 21.2953
0 | 0.1798 | 0.0095 | 0.0081 | 18.9263
0.5 | 0.2137 | 0.00968 | 0.0151 | 22.0764
1 | 0.2487 | 0.01009 | 0.0216 | 24.6482
2 | 0.329 | 0.01124 | 0.0318 | 29.2705
2.5 | 0.3991 | 0.01231 | 0.0303 | 32.4208
3 | 0.447 | 0.01312 | 0.0333 | 34.0701
3.5 | 0.5326 | 0.01466 | 0.0285 | 36.3302
4 | 0.5887 | 0.01582 | 0.0292 | 37.2124
4.5 | 0.6156 | 0.0167 | 0.0349 | 36.8623
5 | 0.6691 | 0.01814 | 0.0349 | 36.8853
5.5 | 0.7205 | 0.01939 | 0.0355 | 37.1583
6 | 0.7342 | 0.02079 | 0.0425 | 35.3151
6.5 | 0.7871 | 0.02253 | 0.0416 | 34.9356
7 | 0.8335 | 0.0244 | 0.0417 | 34.1598
7.5 | 0.8369 | 0.02636 | 0.0494 | 31.7489
8 | 0.8862 | 0.02847 | 0.0482 | 31.1275
8.5 | 0.925 | 0.03105 | 0.048 | 29.7907
9 | 0.9623 | 0.03372 | 0.048 | 28.538
9.5 | 0.9634 | 0.03625 | 0.055 | 26.5766
10 | 0.9985 | 0.03938 | 0.0541 | 25.3555
10.5 | 1.0311 | 0.04281 | 0.0532 | 24.0855
11 | 1.0556 | 0.04642 | 0.0532 | 22.7402
11.5 | 1.0764 | 0.05029 | 0.0535 | 21.4039
12 | 1.0899 | 0.05415 | 0.0553 | 20.1274
12.5 | 1.0943 | 0.05825 | 0.0582 | 18.7863
13 | 1.1135 | 0.06276 | 0.0572 | 17.7422
13.5 | 1.1284 | 0.06757 | 0.0563 | 16.6997
14 | 1.1393 | 0.073 | 0.0552 | 15.6068
14.5 | 1.1479 | 0.07833 | 0.0545 | 14.6547
15 | 1.1511 | 0.08411 | 0.054 | 13.6856
15.5 | 1.1563 | 0.0896 | 0.0536 | 12.9051
16 | 1.1531 | 0.09579 | 0.0536 | 12.0378
16.5 | 1.1589 | 0.10177 | 0.0525 | 11.3874
17 | 1.1618 | 0.10838 | 0.0501 | 10.7197
17.5 | 1.1615 | 0.11538 | 0.0476 | 10.0667
18 | 1.1724 | 0.12141 | 0.0451 | 9.6565
18.5 | 1.1651 | 0.12936 | 0.042 | 9.0066
19 | 1.1832 | 0.13498 | 0.0391 | 8.7657
19.5 | 1.1842 | 0.143 | 0.0347 | 8.2811
20 | 1.18 | 0.15057 | 0.0315 | 7.8369

## 49. Re 2M Mach 0.00 (1)
BIGFOIL.COM POLAR EXPORT
TsAGI B 23.0% thick
TsAGI B 23.0% thick |  |  |  | Cl Max: | 2.009 | at alpha= | 19.5 | deg
JavaFoil+Calcfoil stall+Eppler ext transition |  |  |  | L/D Max: | 98.779 | at alpha= | 7 | deg
Re: | 2000000 |  |  | Cd Min: | 0.00624 | at alpha= | -1 | deg
Mach: | 0 |  |  | Cl=0 at alpha= | -1.1 | deg
|  |  |  | @ Cl=0.1, Cd= | 0.0063444
|  |  |  | @ Cl=0.4, Cd= | 0.0071729
|  |  |  | @ Cl=0.6, Cd= | 0.0078416
alpha (deg) | Cl | Cd | Cm | Cl/Cd
-20 | -1.339 | 0.12387 | 0.035 | -10.809
-19.5 | -1.345 | 0.11569 | 0.035 | -11.628
-19 | -1.351 | 0.10688 | 0.035 | -12.642
-18.5 | -1.356 | 0.09789 | 0.035 | -13.849
-18 | -1.36 | 0.08789 | 0.036 | -15.476
-17.5 | -1.366 | 0.07729 | 0.036 | -17.668
-17 | -1.377 | 0.06417 | 0.037 | -21.463
-16.5 | -1.405 | 0.04741 | 0.038 | -29.629
-16 | -1.434 | 0.03424 | 0.04 | -41.892
-15.5 | -1.44 | 0.02849 | 0.04 | -50.544
-15 | -1.431 | 0.02538 | 0.04 | -56.381
-14.5 | -1.414 | 0.02323 | 0.039 | -60.86
-14 | -1.39 | 0.0217 | 0.039 | -64.061
-13.5 | -1.362 | 0.02047 | 0.038 | -66.515
-13 | -1.33 | 0.0194 | 0.037 | -68.538
-12.5 | -1.294 | 0.01849 | 0.036 | -69.978
-12 | -1.255 | 0.01771 | 0.036 | -70.89
-11.5 | -1.214 | 0.01696 | 0.035 | -71.56
-11 | -1.17 | 0.01631 | 0.034 | -71.706
-10.5 | -1.123 | 0.01568 | 0.033 | -71.575
-10 | -1.074 | 0.01517 | 0.032 | -70.769
-9.5 | -1.023 | 0.0144 | 0.031 | -71.027
-9 | -0.97 | 0.01394 | 0.03 | -69.569
-8.5 | -0.915 | 0.01348 | 0.029 | -67.898
-8 | -0.859 | 0.01306 | 0.028 | -65.787
-7.5 | -0.802 | 0.01268 | 0.027 | -63.272
-7 | -0.744 | 0.01233 | 0.026 | -60.289
-6.5 | -0.684 | 0.01176 | 0.025 | -58.17
-6 | -0.623 | 0.01142 | 0.024 | -54.563
-5.5 | -0.562 | 0.01112 | 0.023 | -50.518
-5 | -0.5 | 0.01087 | 0.022 | -45.964
-4.5 | -0.437 | 0.01037 | 0.021 | -42.155
-4 | -0.374 | 0.01011 | 0.02 | -36.95
-3.5 | -0.31 | 0.00988 | 0.019 | -31.39
-3 | -0.246 | 0.00941 | 0.017 | -26.134
-2.5 | -0.182 | 0.00976 | 0.016 | -18.596
-2 | -0.117 | 0.00953 | 0.015 | -12.265
-1.5 | -0.052 | 0.00796 | 0.014 | -6.531
-1 | 0.013 | 0.00624 | 0.013 | 2.081
-0.5 | 0.078 | 0.00631 | 0.011 | 12.358
0 | 0.142 | 0.00641 | 0.01 | 22.202
0.5 | 0.207 | 0.00653 | 0.009 | 31.686
1 | 0.271 | 0.00686 | 0.008 | 39.5
1.5 | 0.335 | 0.007 | 0.006 | 47.821
2 | 0.399 | 0.00717 | 0.005 | 55.607
2.5 | 0.462 | 0.00735 | 0.004 | 62.819
3 | 0.525 | 0.00756 | 0.003 | 69.391
3.5 | 0.587 | 0.00779 | 0.001 | 75.427
4 | 0.65 | 0.00804 | 0 | 80.738
4.5 | 0.711 | 0.00833 | -0.001 | 85.342
5 | 0.772 | 0.00864 | -0.003 | 89.395
5.5 | 0.833 | 0.009 | -0.004 | 92.564
6 | 0.893 | 0.00936 | -0.005 | 95.357
6.5 | 0.952 | 0.00979 | -0.006 | 97.252
7 | 1.011 | 0.01024 | -0.008 | 98.779
7.5 | 1.07 | 0.0109 | -0.009 | 98.163
8 | 1.127 | 0.01143 | -0.01 | 98.657
8.5 | 1.185 | 0.01203 | -0.012 | 98.448
9 | 1.241 | 0.01267 | -0.013 | 97.929
9.5 | 1.297 | 0.01339 | -0.014 | 96.883
10 | 1.352 | 0.01417 | -0.015 | 95.421
10.5 | 1.407 | 0.01502 | -0.017 | 93.706
11 | 1.461 | 0.01594 | -0.018 | 91.674
11.5 | 1.514 | 0.01693 | -0.019 | 89.423
12 | 1.567 | 0.01802 | -0.02 | 86.964
12.5 | 1.619 | 0.01919 | -0.022 | 84.363
13 | 1.669 | 0.02047 | -0.023 | 81.556
13.5 | 1.719 | 0.02186 | -0.024 | 78.665
14 | 1.768 | 0.02335 | -0.025 | 75.717
14.5 | 1.806 | 0.02498 | -0.027 | 72.303
15 | 1.842 | 0.02673 | -0.028 | 68.917
15.5 | 1.875 | 0.02867 | -0.029 | 65.379
16 | 1.904 | 0.03077 | -0.03 | 61.901
16.5 | 1.931 | 0.03303 | -0.031 | 58.457
17 | 1.954 | 0.03551 | -0.033 | 55.013
17.5 | 1.973 | 0.03834 | -0.034 | 51.46
18 | 1.988 | 0.04146 | -0.035 | 47.959
18.5 | 2 | 0.04501 | -0.036 | 44.424
19 | 2.007 | 0.04924 | -0.037 | 40.756
19.5 | 2.009 | 0.05481 | -0.038 | 36.659
20 | 2.004 | 0.06437 | -0.039 | 31.127

## 50. Re 2M Mach 0.00 (2)
BIGFOIL.COM POLAR EXPORT
TsAGI B 23.0% thick
TsAGI B 23.0% thick |  |  |  | Cl Max: | 1.4461 | at alpha= | 17.5 | deg
XFOIL ncrit=9 |  |  |  | L/D Max: | 79.39 | at alpha= | 8 | deg
Re: | 2000000 |  |  | Cd Min: | 0.07406 | at alpha= | 20 | deg
Mach: | 0 |  |  | Cl=0 at alpha= | -5.0411 | deg
|  |  |  | @ Cl=0.1, Cd= | 0.0094627
|  |  |  | @ Cl=0.4, Cd= | 0.0071342
|  |  |  | @ Cl=0.6, Cd= | 0.0084203
alpha (deg) | Cl | Cd | Cm | Cl/Cd
-20 | -1.2609 | 0.04089 | -0.0943 | -30.8364
-19.5 | -1.255 | 0.03748 | -0.0926 | -33.4845
-19 | -1.252 | 0.03416 | -0.09 | -36.6511
-18.5 | -1.2344 | 0.03136 | -0.0888 | -39.3622
-18 | -1.1868 | 0.02888 | -0.0922 | -41.0942
-17.5 | -1.1475 | 0.02669 | -0.0929 | -42.9936
-17 | -1.0869 | 0.02424 | -0.0981 | -44.8391
-16.5 | -1.0307 | 0.02279 | -0.1014 | -45.226
-16 | -0.999 | 0.02167 | -0.0995 | -46.1006
-15.5 | -0.9679 | 0.0205 | -0.0974 | -47.2146
-14.5 | -0.8983 | 0.01855 | -0.0935 | -48.4259
-14 | -0.8598 | 0.01774 | -0.0918 | -48.4667
-13.5 | -0.8225 | 0.0169 | -0.0899 | -48.6686
-13 | -0.7802 | 0.01626 | -0.0885 | -47.9828
-12.5 | -0.739 | 0.01558 | -0.087 | -47.4326
-12 | -0.6957 | 0.01498 | -0.0856 | -46.4419
-11.5 | -0.6512 | 0.01442 | -0.0844 | -45.1595
-11 | -0.6053 | 0.01393 | -0.0834 | -43.453
-10.5 | -0.5587 | 0.01343 | -0.0824 | -41.6009
-10 | -0.5089 | 0.01305 | -0.0819 | -38.9962
-9.5 | -0.4609 | 0.01258 | -0.0811 | -36.6375
-9 | -0.4096 | 0.0122 | -0.0809 | -33.5738
-8.5 | -0.3566 | 0.01186 | -0.081 | -30.0675
-8 | -0.3005 | 0.01152 | -0.0817 | -26.0851
-7.5 | -0.243 | 0.01119 | -0.0827 | -21.7158
-7 | -0.1896 | 0.0109 | -0.0828 | -17.3945
-6.5 | -0.1396 | 0.01063 | -0.0821 | -13.1326
-6 | -0.0907 | 0.01038 | -0.0811 | -8.738
-5.5 | -0.0424 | 0.01015 | -0.08 | -4.1773
-5 | 0.0038 | 0.00993 | -0.0784 | 0.38268
-4.5 | 0.0487 | 0.00969 | -0.0765 | 5.0258
-4 | 0.091 | 0.00951 | -0.0741 | 9.5689
-3.5 | 0.1329 | 0.00929 | -0.0715 | 14.3057
-3 | 0.1728 | 0.00909 | -0.0685 | 19.0099
-2.5 | 0.21 | 0.00888 | -0.065 | 23.6486
-2 | 0.2426 | 0.0086 | -0.0604 | 28.2093
-1.5 | 0.2631 | 0.00821 | -0.0534 | 32.0463
-1 | 0.2685 | 0.00759 | -0.0432 | 35.3755
-0.5 | 0.2536 | 0.00703 | -0.0283 | 36.074
0 | 0.2207 | 0.00667 | -0.0091 | 33.0885
0.5 | 0.2167 | 0.0065 | 0.0039 | 33.3385
1 | 0.2271 | 0.00644 | 0.0137 | 35.264
1.5 | 0.2486 | 0.00652 | 0.021 | 38.1288
2 | 0.2835 | 0.00661 | 0.0253 | 42.8896
2.5 | 0.3193 | 0.00673 | 0.0294 | 47.4443
3 | 0.3466 | 0.00697 | 0.0351 | 49.7274
3.5 | 0.4149 | 0.00718 | 0.0319 | 57.7855
4 | 0.4584 | 0.00748 | 0.034 | 61.2834
4.5 | 0.5202 | 0.00789 | 0.032 | 65.9316
5 | 0.5469 | 0.00809 | 0.0376 | 67.602
5.5 | 0.6096 | 0.00848 | 0.0349 | 71.8868
6 | 0.6698 | 0.00886 | 0.0329 | 75.5982
6.5 | 0.7293 | 0.00928 | 0.0309 | 78.5884
7 | 0.7781 | 0.00989 | 0.0309 | 78.6754
7.5 | 0.8017 | 0.01024 | 0.0365 | 78.291
8 | 0.859 | 0.01082 | 0.0345 | 79.39
8.5 | 0.91 | 0.0116 | 0.0334 | 78.4483
9 | 0.9652 | 0.01219 | 0.0317 | 79.1797
9.5 | 1.0114 | 0.01308 | 0.0313 | 77.3242
10 | 1.053 | 0.01393 | 0.0318 | 75.5922
10.5 | 1.0738 | 0.01481 | 0.0364 | 72.5051
11 | 1.1182 | 0.01607 | 0.0353 | 69.5831
11.5 | 1.1672 | 0.01708 | 0.0336 | 68.3372
12 | 1.2089 | 0.01841 | 0.0328 | 65.6654
12.5 | 1.2448 | 0.02 | 0.0325 | 62.24
13 | 1.2834 | 0.02135 | 0.0322 | 60.1124
13.5 | 1.2802 | 0.02373 | 0.0387 | 53.9486
14 | 1.32 | 0.02534 | 0.0372 | 52.0916
14.5 | 1.3525 | 0.02752 | 0.0361 | 49.1461
15 | 1.3805 | 0.02994 | 0.0354 | 46.1089
15.5 | 1.4089 | 0.03232 | 0.0346 | 43.5922
16 | 1.4243 | 0.03562 | 0.0347 | 39.986
16.5 | 1.4312 | 0.03975 | 0.0349 | 36.005
17 | 1.4439 | 0.04326 | 0.035 | 33.3773
17.5 | 1.4461 | 0.04755 | 0.0357 | 30.4122
18 | 1.44 | 0.05242 | 0.037 | 27.4704
18.5 | 1.4205 | 0.05806 | 0.04 | 24.4661
19 | 1.429 | 0.06245 | 0.0389 | 22.8823
19.5 | 1.4188 | 0.06863 | 0.0383 | 20.6732
20 | 1.4181 | 0.07406 | 0.0371 | 19.148

## 51. Re 2M Mach 0.10 (1)
BIGFOIL.COM POLAR EXPORT
TsAGI B 23.0% thick
TsAGI B 23.0% thick |  |  |  | Cl Max: | 1.999 | at alpha= | 19 | deg
JavaFoil+Calcfoil stall+Eppler ext transition |  |  |  | L/D Max: | 98.086 | at alpha= | 7 | deg
Re: | 2000000 |  |  | Cd Min: | 0.00626 | at alpha= | -1 | deg
Mach: | 0.1 |  |  | Cl=0 at alpha= | -1.1 | deg
|  |  |  | @ Cl=0.1, Cd= | 0.0063672
|  |  |  | @ Cl=0.4, Cd= | 0.00721
|  |  |  | @ Cl=0.6, Cd= | 0.0078835
alpha (deg) | Cl | Cd | Cm | Cl/Cd
-20 | -1.303 | 0.12975 | 0.034 | -10.04
-19.5 | -1.312 | 0.12113 | 0.035 | -10.832
-19 | -1.321 | 0.11218 | 0.035 | -11.772
-18.5 | -1.327 | 0.10362 | 0.035 | -12.802
-18 | -1.332 | 0.09371 | 0.035 | -14.217
-17.5 | -1.338 | 0.08371 | 0.036 | -15.981
-17 | -1.344 | 0.07301 | 0.036 | -18.412
-16.5 | -1.362 | 0.05807 | 0.037 | -23.462
-16 | -1.398 | 0.04053 | 0.039 | -34.506
-15.5 | -1.419 | 0.03097 | 0.04 | -45.836
-15 | -1.419 | 0.02664 | 0.04 | -53.254
-14.5 | -1.406 | 0.02399 | 0.039 | -58.608
-14 | -1.385 | 0.02228 | 0.039 | -62.162
-13.5 | -1.358 | 0.02092 | 0.038 | -64.942
-13 | -1.328 | 0.01975 | 0.037 | -67.22
-12.5 | -1.293 | 0.01877 | 0.037 | -68.928
-12 | -1.256 | 0.01794 | 0.036 | -69.994
-11.5 | -1.215 | 0.01717 | 0.035 | -70.758
-11 | -1.172 | 0.01648 | 0.034 | -71.094
-10.5 | -1.125 | 0.01584 | 0.033 | -71.045
-10 | -1.076 | 0.01531 | 0.032 | -70.323
-9.5 | -1.026 | 0.01454 | 0.031 | -70.554
-9 | -0.973 | 0.01407 | 0.03 | -69.173
-8.5 | -0.919 | 0.0136 | 0.029 | -67.553
-8 | -0.863 | 0.01317 | 0.028 | -65.508
-7.5 | -0.805 | 0.01276 | 0.027 | -63.115
-7 | -0.747 | 0.01242 | 0.026 | -60.122
-6.5 | -0.687 | 0.01182 | 0.025 | -58.092
-6 | -0.626 | 0.01151 | 0.024 | -54.412
-5.5 | -0.564 | 0.01119 | 0.023 | -50.434
-5 | -0.502 | 0.01093 | 0.022 | -45.943
-4.5 | -0.439 | 0.01043 | 0.021 | -42.111
-4 | -0.376 | 0.01017 | 0.02 | -36.922
-3.5 | -0.312 | 0.00992 | 0.019 | -31.407
-3 | -0.247 | 0.00944 | 0.017 | -26.168
-2.5 | -0.182 | 0.00982 | 0.016 | -18.572
-2 | -0.117 | 0.00956 | 0.015 | -12.284
-1.5 | -0.052 | 0.00801 | 0.014 | -6.525
-1 | 0.013 | 0.00626 | 0.013 | 2.084
-0.5 | 0.078 | 0.00633 | 0.011 | 12.373
0 | 0.143 | 0.00644 | 0.01 | 22.213
0.5 | 0.208 | 0.00655 | 0.009 | 31.696
1 | 0.272 | 0.0069 | 0.008 | 39.486
1.5 | 0.337 | 0.00703 | 0.006 | 47.836
2 | 0.4 | 0.00721 | 0.005 | 55.507
2.5 | 0.464 | 0.0074 | 0.004 | 62.71
3 | 0.527 | 0.00761 | 0.003 | 69.323
3.5 | 0.59 | 0.00784 | 0.001 | 75.23
4 | 0.652 | 0.00811 | 0 | 80.427
4.5 | 0.714 | 0.0084 | -0.001 | 85.019
5 | 0.775 | 0.00872 | -0.003 | 88.972
5.5 | 0.836 | 0.00908 | -0.004 | 92.121
6 | 0.897 | 0.00945 | -0.005 | 94.884
6.5 | 0.956 | 0.00989 | -0.006 | 96.709
7 | 1.015 | 0.01035 | -0.008 | 98.086
7.5 | 1.074 | 0.01102 | -0.009 | 97.475
8 | 1.132 | 0.01157 | -0.01 | 97.783
8.5 | 1.189 | 0.01219 | -0.012 | 97.577
9 | 1.246 | 0.01286 | -0.013 | 96.871
9.5 | 1.302 | 0.01359 | -0.014 | 95.828
10 | 1.358 | 0.01438 | -0.015 | 94.392
10.5 | 1.412 | 0.01525 | -0.017 | 92.636
11 | 1.466 | 0.0162 | -0.018 | 90.51
11.5 | 1.52 | 0.01721 | -0.019 | 88.302
12 | 1.572 | 0.01833 | -0.021 | 85.759
12.5 | 1.624 | 0.01954 | -0.022 | 83.122
13 | 1.675 | 0.02085 | -0.023 | 80.317
13.5 | 1.725 | 0.02227 | -0.024 | 77.469
14 | 1.773 | 0.02379 | -0.025 | 74.519
14.5 | 1.811 | 0.02549 | -0.027 | 71.046
15 | 1.846 | 0.02728 | -0.028 | 67.678
15.5 | 1.878 | 0.02927 | -0.029 | 64.164
16 | 1.907 | 0.03142 | -0.03 | 60.707
16.5 | 1.932 | 0.03379 | -0.031 | 57.193
17 | 1.954 | 0.03634 | -0.033 | 53.773
17.5 | 1.972 | 0.03922 | -0.034 | 50.269
18 | 1.985 | 0.04251 | -0.035 | 46.698
18.5 | 1.995 | 0.04626 | -0.036 | 43.12
19 | 1.999 | 0.05074 | -0.037 | 39.404
19.5 | 1.999 | 0.05681 | -0.038 | 35.184
20 | 1.989 | 0.06811 | -0.039 | 29.2

## 52. Re 2M Mach 0.10 (2)
BIGFOIL.COM POLAR EXPORT
TsAGI B 23.0% thick
TsAGI B 23.0% thick |  |  |  | Cl Max: | 1.4402 | at alpha= | 17.5 | deg
XFOIL ncrit=9 |  |  |  | L/D Max: | 77.8343 | at alpha= | 7 | deg
Re: | 2000000 |  |  | Cd Min: | 0.07633 | at alpha= | 20 | deg
Mach: | 0.1 |  |  | Cl=0 at alpha= | -5.0647 | deg
|  |  |  | @ Cl=0.1, Cd= | 0.009509
|  |  |  | @ Cl=0.4, Cd= | 0.0071824
|  |  |  | @ Cl=0.6, Cd= | 0.008522
alpha (deg) | Cl | Cd | Cm | Cl/Cd
-20 | -1.2465 | 0.04352 | -0.0967 | -28.642
-19.5 | -1.2447 | 0.03953 | -0.0953 | -31.4875
-19 | -1.2354 | 0.03646 | -0.0933 | -33.8837
-18.5 | -1.2267 | 0.03292 | -0.0918 | -37.2631
-18 | -1.1814 | 0.03004 | -0.0954 | -39.3276
-17.5 | -1.1443 | 0.02762 | -0.0959 | -41.4301
-17 | -1.0789 | 0.02513 | -0.1018 | -42.9327
-16.5 | -1.0294 | 0.02343 | -0.1042 | -43.9351
-16 | -0.9985 | 0.0222 | -0.1021 | -44.9775
-15.5 | -0.9646 | 0.02111 | -0.1003 | -45.694
-15 | -0.9344 | 0.01986 | -0.0978 | -47.0493
-14 | -0.8595 | 0.01809 | -0.0942 | -47.5124
-13.5 | -0.8226 | 0.01718 | -0.0921 | -47.8813
-13 | -0.7816 | 0.01647 | -0.0905 | -47.456
-12.5 | -0.7391 | 0.01581 | -0.089 | -46.7489
-12 | -0.6967 | 0.01515 | -0.0874 | -45.9868
-11.5 | -0.6515 | 0.01459 | -0.0862 | -44.6539
-11 | -0.6055 | 0.01407 | -0.085 | -43.0348
-10.5 | -0.559 | 0.01356 | -0.0839 | -41.2242
-10 | -0.5095 | 0.01313 | -0.0833 | -38.8043
-9.5 | -0.4607 | 0.01268 | -0.0825 | -36.3328
-9 | -0.4091 | 0.0123 | -0.0822 | -33.2602
-8.5 | -0.3562 | 0.01194 | -0.0822 | -29.8325
-8 | -0.3004 | 0.01158 | -0.0827 | -25.9413
-7.5 | -0.242 | 0.01126 | -0.0838 | -21.492
-7 | -0.1883 | 0.01097 | -0.0838 | -17.165
-6.5 | -0.1376 | 0.0107 | -0.0832 | -12.8598
-6 | -0.0888 | 0.01044 | -0.0821 | -8.5057
-5.5 | -0.0404 | 0.0102 | -0.0809 | -3.9608
-5 | 0.006 | 0.00998 | -0.0793 | 0.6012
-4.5 | 0.0512 | 0.00974 | -0.0773 | 5.2567
-3.5 | 0.1357 | 0.00934 | -0.0722 | 14.5289
-3 | 0.1752 | 0.00914 | -0.0691 | 19.1685
-2.5 | 0.2131 | 0.00892 | -0.0656 | 23.8901
-2 | 0.2463 | 0.00865 | -0.0611 | 28.474
-1 | 0.2733 | 0.00766 | -0.044 | 35.6789
-0.5 | 0.2576 | 0.00709 | -0.0289 | 36.3329
0 | 0.2227 | 0.00673 | -0.0092 | 33.0906
0.5 | 0.2181 | 0.00653 | 0.004 | 33.3997
1 | 0.2276 | 0.00647 | 0.014 | 35.1777
1.5 | 0.2473 | 0.00657 | 0.0218 | 37.6408
2 | 0.2834 | 0.00664 | 0.0259 | 42.6807
2.5 | 0.3183 | 0.00678 | 0.0302 | 46.9469
3 | 0.3475 | 0.00702 | 0.0356 | 49.5014
3.5 | 0.4154 | 0.00723 | 0.0326 | 57.455
4 | 0.4579 | 0.00755 | 0.035 | 60.649
4.5 | 0.5215 | 0.00794 | 0.0327 | 65.6801
5 | 0.5477 | 0.00817 | 0.0384 | 67.0379
5.5 | 0.6101 | 0.00859 | 0.0359 | 71.0244
6 | 0.6712 | 0.00896 | 0.0338 | 74.9107
6.5 | 0.7306 | 0.00942 | 0.0318 | 77.5584
7 | 0.7799 | 0.01002 | 0.0318 | 77.8343
7.5 | 0.8034 | 0.01041 | 0.0374 | 77.1758
8 | 0.8599 | 0.01105 | 0.0355 | 77.819
8.5 | 0.9125 | 0.01179 | 0.0343 | 77.3961
9 | 0.9664 | 0.01248 | 0.0328 | 77.4359
9.5 | 1.0109 | 0.01347 | 0.0326 | 75.0483
10 | 1.0539 | 0.01428 | 0.033 | 73.8025
10.5 | 1.0745 | 0.01525 | 0.0376 | 70.459
11 | 1.1173 | 0.01666 | 0.0366 | 67.0648
11.5 | 1.1687 | 0.01756 | 0.0348 | 66.5547
12 | 1.2078 | 0.01908 | 0.0342 | 63.3019
12.5 | 1.2457 | 0.0206 | 0.0338 | 60.4709
13 | 1.2812 | 0.02218 | 0.0337 | 57.7638
13.5 | 1.2768 | 0.0247 | 0.0402 | 51.6923
14 | 1.3184 | 0.02628 | 0.0386 | 50.1674
14.5 | 1.3468 | 0.02878 | 0.0377 | 46.7964
15 | 1.3767 | 0.03112 | 0.0369 | 44.2384
15.5 | 1.4012 | 0.03384 | 0.0364 | 41.4066
16 | 1.4185 | 0.03708 | 0.0363 | 38.2551
16.5 | 1.4246 | 0.04131 | 0.0365 | 34.4856
17 | 1.4364 | 0.04494 | 0.0367 | 31.9626
17.5 | 1.4402 | 0.04916 | 0.0373 | 29.2962
18 | 1.4309 | 0.05435 | 0.0386 | 26.3275
18.5 | 1.4101 | 0.06014 | 0.0417 | 23.447
19 | 1.4216 | 0.06428 | 0.0405 | 22.1157
19.5 | 1.4095 | 0.07071 | 0.0398 | 19.9335
20 | 1.4071 | 0.07633 | 0.0387 | 18.4344

## 53. Re 2M Mach 0.25 (1)
BIGFOIL.COM POLAR EXPORT
TsAGI B 23.0% thick
TsAGI B 23.0% thick |  |  |  | Cl Max: | 1.952 | at alpha= | 18 | deg
JavaFoil+Calcfoil stall+Eppler ext transition |  |  |  | L/D Max: | 94.284 | at alpha= | 7.5 | deg
Re: | 2000000 |  |  | Cd Min: | 0.0064 | at alpha= | -1 | deg
Mach: | 0.25 |  |  | Cl=0 at alpha= | -1.097 | deg
|  |  |  | @ Cl=0.1, Cd= | 0.0065058
|  |  |  | @ Cl=0.4, Cd= | 0.0072277
|  |  |  | @ Cl=0.6, Cd= | 0.0081437
alpha (deg) | Cl | Cd | Cm | Cl/Cd
-19 | -1.086 | 0.14322 | 0.032 | -7.583
-18.5 | -1.114 | 0.13347 | 0.032 | -8.349
-18 | -1.138 | 0.12393 | 0.032 | -9.184
-17.5 | -1.159 | 0.11451 | 0.032 | -10.119
-17 | -1.177 | 0.10503 | 0.033 | -11.202
-16.5 | -1.191 | 0.09593 | 0.033 | -12.415
-16 | -1.204 | 0.08576 | 0.033 | -14.041
-15.5 | -1.217 | 0.07486 | 0.034 | -16.259
-15 | -1.235 | 0.06165 | 0.035 | -20.029
-14.5 | -1.286 | 0.03973 | 0.038 | -32.377
-14 | -1.321 | 0.02827 | 0.039 | -46.737
-13.5 | -1.319 | 0.02461 | 0.039 | -53.601
-13 | -1.303 | 0.02242 | 0.038 | -58.127
-12.5 | -1.28 | 0.02083 | 0.037 | -61.449
-12 | -1.251 | 0.01963 | 0.037 | -63.738
-11.5 | -1.217 | 0.01859 | 0.036 | -65.447
-11 | -1.178 | 0.01772 | 0.035 | -66.488
-10.5 | -1.136 | 0.01669 | 0.034 | -68.05
-10 | -1.09 | 0.01597 | 0.033 | -68.245
-9.5 | -1.041 | 0.01532 | 0.032 | -67.963
-9 | -0.99 | 0.01474 | 0.031 | -67.142
-8.5 | -0.936 | 0.01419 | 0.03 | -65.946
-8 | -0.88 | 0.01373 | 0.029 | -64.121
-7.5 | -0.823 | 0.01326 | 0.028 | -62.042
-7 | -0.764 | 0.01262 | 0.027 | -60.52
-6.5 | -0.703 | 0.01222 | 0.026 | -57.508
-6 | -0.641 | 0.01187 | 0.025 | -54
-5.5 | -0.578 | 0.01154 | 0.024 | -50.13
-5 | -0.515 | 0.011 | 0.023 | -46.782
-4.5 | -0.45 | 0.0107 | 0.021 | -42.091
-4 | -0.385 | 0.01042 | 0.02 | -36.971
-3.5 | -0.32 | 0.01054 | 0.019 | -30.329
-3 | -0.254 | 0.01027 | 0.018 | -24.701
-2.5 | -0.187 | 0.01007 | 0.017 | -18.607
-2 | -0.121 | 0.00982 | 0.015 | -12.282
-1.5 | -0.054 | 0.00953 | 0.014 | -5.63
-1 | 0.013 | 0.0064 | 0.013 | 2.093
-0.5 | 0.08 | 0.00647 | 0.012 | 12.425
0 | 0.147 | 0.00659 | 0.01 | 22.251
0.5 | 0.213 | 0.00673 | 0.009 | 31.672
1 | 0.279 | 0.00688 | 0.008 | 40.574
1.5 | 0.345 | 0.00705 | 0.007 | 48.907
2 | 0.41 | 0.00726 | 0.005 | 56.543
2.5 | 0.475 | 0.00765 | 0.004 | 62.143
3 | 0.54 | 0.0079 | 0.003 | 68.346
3.5 | 0.604 | 0.00816 | 0.001 | 73.992
4 | 0.668 | 0.00847 | 0 | 78.796
4.5 | 0.731 | 0.00879 | -0.001 | 83.122
5 | 0.793 | 0.00916 | -0.003 | 86.601
5.5 | 0.855 | 0.00956 | -0.004 | 89.405
6 | 0.916 | 0.01001 | -0.005 | 91.579
6.5 | 0.977 | 0.0105 | -0.007 | 93.046
7 | 1.037 | 0.01104 | -0.008 | 93.979
7.5 | 1.097 | 0.01163 | -0.009 | 94.284
8 | 1.156 | 0.01227 | -0.011 | 94.171
8.5 | 1.214 | 0.01299 | -0.012 | 93.458
9 | 1.272 | 0.01375 | -0.013 | 92.481
9.5 | 1.328 | 0.01461 | -0.015 | 90.936
10 | 1.385 | 0.01562 | -0.016 | 88.635
10.5 | 1.44 | 0.01664 | -0.017 | 86.505
11 | 1.494 | 0.0177 | -0.018 | 84.425
11.5 | 1.548 | 0.0189 | -0.02 | 81.897
12 | 1.601 | 0.02016 | -0.021 | 79.417
12.5 | 1.653 | 0.02156 | -0.022 | 76.646
13 | 1.704 | 0.02307 | -0.024 | 73.835
13.5 | 1.753 | 0.02473 | -0.025 | 70.91
14 | 1.801 | 0.02652 | -0.026 | 67.913
14.5 | 1.836 | 0.02846 | -0.027 | 64.521
15 | 1.867 | 0.0306 | -0.028 | 61.013
15.5 | 1.894 | 0.03293 | -0.03 | 57.511
16 | 1.916 | 0.03549 | -0.031 | 53.988
16.5 | 1.933 | 0.03833 | -0.032 | 50.438
17 | 1.945 | 0.04151 | -0.033 | 46.867
17.5 | 1.951 | 0.04509 | -0.034 | 43.281
18 | 1.952 | 0.0492 | -0.036 | 39.663
18.5 | 1.945 | 0.05433 | -0.037 | 35.796
19 | 1.93 | 0.0621 | -0.038 | 31.072
19.5 | 1.902 | 0.07785 | -0.038 | 24.428
20 | 1.877 | 0.08557 | -0.039 | 21.936

## 54. Re 2M Mach 0.25 (2)
BIGFOIL.COM POLAR EXPORT
TsAGI B 23.0% thick
TsAGI B 23.0% thick |  |  |  | Cl Max: | 1.3949 | at alpha= | 17.5 | deg
XFOIL ncrit=9 |  |  |  | L/D Max: | 72.3713 | at alpha= | 7 | deg
Re: | 2000000 |  |  | Cd Min: | 0.08967 | at alpha= | 20 | deg
Mach: | 0.25 |  |  | Cl=0 at alpha= | -5.1855 | deg
|  |  |  | @ Cl=0.1, Cd= | 0.0098553
|  |  |  | @ Cl=0.4, Cd= | 0.0075021
|  |  |  | @ Cl=0.6, Cd= | 0.0090606
alpha (deg) | Cl | Cd | Cm | Cl/Cd
-20 | -1.0687 | 0.07146 | -0.0964 | -14.9552
-19.5 | -1.1173 | 0.05981 | -0.1016 | -18.6808
-19 | -1.1427 | 0.05164 | -0.1038 | -22.1282
-18 | -1.1142 | 0.03981 | -0.1113 | -27.9879
-17.5 | -1.1037 | 0.0347 | -0.1117 | -31.8069
-17 | -1.0312 | 0.03038 | -0.1212 | -33.9434
-16.5 | -1.0031 | 0.02831 | -0.1197 | -35.4327
-16 | -0.9826 | 0.02604 | -0.1171 | -37.7343
-15.5 | -0.9585 | 0.02407 | -0.1144 | -39.8214
-15 | -0.9262 | 0.02262 | -0.112 | -40.9461
-14.5 | -0.8932 | 0.02124 | -0.1094 | -42.0527
-14 | -0.8611 | 0.01988 | -0.1066 | -43.3149
-13.5 | -0.8218 | 0.01888 | -0.1043 | -43.5275
-13 | -0.7829 | 0.01789 | -0.1019 | -43.7619
-12.5 | -0.7416 | 0.01701 | -0.0997 | -43.5979
-12 | -0.6976 | 0.01627 | -0.0977 | -42.8765
-11.5 | -0.6535 | 0.01551 | -0.0958 | -42.1341
-11 | -0.6071 | 0.01489 | -0.0941 | -40.7723
-10.5 | -0.5591 | 0.0143 | -0.0926 | -39.0979
-10 | -0.5102 | 0.01375 | -0.0912 | -37.1055
-9 | -0.4075 | 0.0128 | -0.0893 | -31.8359
-8.5 | -0.3523 | 0.0124 | -0.0891 | -28.4113
-8 | -0.2965 | 0.01201 | -0.089 | -24.6878
-7.5 | -0.2361 | 0.01168 | -0.0899 | -20.214
-7 | -0.1817 | 0.01132 | -0.0895 | -16.0512
-6.5 | -0.129 | 0.01103 | -0.0887 | -11.6954
-6 | -0.0786 | 0.01074 | -0.0874 | -7.3184
-5.5 | -0.0295 | 0.01051 | -0.0859 | -2.8069
-5 | 0.0174 | 0.01023 | -0.0838 | 1.7009
-4.5 | 0.0637 | 0.01004 | -0.0817 | 6.3446
-4 | 0.1089 | 0.00981 | -0.0792 | 11.1009
-3.5 | 0.1509 | 0.0096 | -0.0762 | 15.7188
-3 | 0.191 | 0.00941 | -0.0727 | 20.2976
-2.5 | 0.2301 | 0.00919 | -0.069 | 25.0381
-1.5 | 0.2876 | 0.00857 | -0.0575 | 33.5589
-1 | 0.2966 | 0.00804 | -0.0476 | 36.8905
-0.5 | 0.2775 | 0.00747 | -0.0316 | 37.1486
0 | 0.2363 | 0.00695 | -0.0104 | 34
0.5 | 0.2258 | 0.00672 | 0.0044 | 33.6012
1 | 0.2284 | 0.00671 | 0.0163 | 34.0387
1.5 | 0.2496 | 0.00674 | 0.0241 | 37.0326
2 | 0.2805 | 0.00685 | 0.0298 | 40.9489
2.5 | 0.3103 | 0.00709 | 0.0355 | 43.7659
3 | 0.3559 | 0.00726 | 0.0378 | 49.022
3.5 | 0.4142 | 0.00758 | 0.0372 | 54.6438
4 | 0.4561 | 0.00795 | 0.04 | 57.3711
4.5 | 0.5255 | 0.00835 | 0.0369 | 62.9341
5 | 0.55 | 0.00874 | 0.0431 | 62.9291
5.5 | 0.6155 | 0.00916 | 0.0404 | 67.1943
6 | 0.6772 | 0.00966 | 0.0385 | 70.1035
6.5 | 0.7342 | 0.01036 | 0.0371 | 70.8687
7 | 0.7874 | 0.01088 | 0.0368 | 72.3713
7.5 | 0.8094 | 0.01159 | 0.0425 | 69.8361
8 | 0.8645 | 0.01244 | 0.0411 | 69.4936
8.5 | 0.921 | 0.01323 | 0.0395 | 69.6145
9 | 0.9671 | 0.01445 | 0.0391 | 66.9273
9.5 | 1.0167 | 0.01537 | 0.0385 | 66.1483
10 | 1.0278 | 0.0166 | 0.0451 | 61.9157
10.5 | 1.0718 | 0.01814 | 0.0441 | 59.0849
11 | 1.1229 | 0.01935 | 0.0424 | 58.031
11.5 | 1.1621 | 0.02119 | 0.0418 | 54.8419
12 | 1.2008 | 0.02295 | 0.0413 | 52.3224
12.5 | 1.236 | 0.02491 | 0.0412 | 49.6186
13 | 1.2554 | 0.02759 | 0.0428 | 45.502
13.5 | 1.2654 | 0.02964 | 0.0476 | 42.6923
14 | 1.2906 | 0.03265 | 0.0469 | 39.5283
14.5 | 1.3213 | 0.03521 | 0.0461 | 37.5263
15 | 1.3417 | 0.0385 | 0.0458 | 34.8494
15.5 | 1.3606 | 0.04193 | 0.0456 | 32.4493
16 | 1.3795 | 0.04542 | 0.0451 | 30.3721
16.5 | 1.387 | 0.04982 | 0.0451 | 27.8402
17 | 1.3871 | 0.05467 | 0.0456 | 25.3722
17.5 | 1.3949 | 0.05891 | 0.0457 | 23.6785
18 | 1.3808 | 0.06494 | 0.0465 | 21.2627
18.5 | 1.363 | 0.0713 | 0.0476 | 19.1164
19 | 1.3648 | 0.07563 | 0.049 | 18.0457
19.5 | 1.3496 | 0.08266 | 0.0478 | 16.3271
20 | 1.3368 | 0.08967 | 0.0463 | 14.908

## 55. Re 2M Mach 0.50 (1)
BIGFOIL.COM POLAR EXPORT
TsAGI B 23.0% thick
TsAGI B 23.0% thick |  |  |  | Cl Max: | 1.848 | at alpha= | 14 | deg
JavaFoil+Calcfoil stall+Eppler ext transition |  |  |  | L/D Max: | 76.913 | at alpha= | 6 | deg
Re: | 2000000 |  |  | Cd Min: | 0.00758 | at alpha= | -0.5 | deg
Mach: | 0.5 |  |  | Cl=0 at alpha= | -1.1 | deg
|  |  |  | @ Cl=0.1, Cd= | 0.0076133
|  |  |  | @ Cl=0.4, Cd= | 0.0081293
|  |  |  | @ Cl=0.6, Cd= | 0.0093537
alpha (deg) | Cl | Cd | Cm | Cl/Cd
-20 | -1.103 | 0.18474 | 0.034 | -5.973
-19.5 | -1.074 | 0.17852 | 0.033 | -6.015
-19 | -1.046 | 0.17423 | 0.033 | -6.002
-18.5 | -1.016 | 0.16744 | 0.032 | -6.067
-18 | -0.987 | 0.16007 | 0.031 | -6.168
-17.5 | -0.959 | 0.15964 | 0.031 | -6.008
-17 | -0.929 | 0.1526 | 0.029 | -6.086
-16.5 | -0.9 | 0.14849 | 0.029 | -6.063
-16 | -0.87 | 0.14243 | 0.028 | -6.11
-15.5 | -0.842 | 0.1388 | 0.027 | -6.064
-15 | -0.812 | 0.1351 | 0.026 | -6.009
-14.5 | -0.783 | 0.1312 | 0.026 | -5.97
-14 | -0.753 | 0.12717 | 0.025 | -5.924
-13.5 | -0.725 | 0.12363 | 0.024 | -5.862
-13 | -0.695 | 0.11522 | 0.023 | -6.032
-12.5 | -0.665 | 0.11256 | 0.022 | -5.909
-12 | -0.636 | 0.10799 | 0.021 | -5.893
-11.5 | -0.607 | 0.10202 | 0.02 | -5.949
-11 | -0.578 | 0.08303 | 0.019 | -6.958
-10.5 | -0.552 | 0.08292 | 0.021 | -6.659
-10 | -0.799 | 0.05945 | 0.027 | -13.447
-9.5 | -0.969 | 0.02394 | 0.035 | -40.482
-9 | -0.985 | 0.02008 | 0.035 | -49.026
-8.5 | -0.963 | 0.01807 | 0.034 | -53.289
-8 | -0.925 | 0.01678 | 0.032 | -55.158
-7.5 | -0.878 | 0.01575 | 0.031 | -55.75
-7 | -0.824 | 0.01491 | 0.03 | -55.272
-6.5 | -0.765 | 0.01454 | 0.029 | -52.602
-6 | -0.702 | 0.01393 | 0.028 | -50.398
-5.5 | -0.636 | 0.01338 | 0.026 | -47.531
-5 | -0.568 | 0.01289 | 0.025 | -44.064
-4.5 | -0.498 | 0.01247 | 0.024 | -39.956
-4 | -0.427 | 0.01211 | 0.023 | -35.284
-3.5 | -0.355 | 0.01176 | 0.021 | -30.18
-3 | -0.282 | 0.01148 | 0.02 | -24.579
-2.5 | -0.208 | 0.01118 | 0.019 | -18.637
-2 | -0.134 | 0.01094 | 0.017 | -12.278
-1.5 | -0.06 | 0.0107 | 0.016 | -5.587
-1 | 0.015 | 0.01038 | 0.014 | 1.436
-0.5 | 0.09 | 0.00758 | 0.013 | 11.824
0 | 0.162 | 0.00782 | 0.012 | 20.762
0.5 | 0.235 | 0.00801 | 0.01 | 29.39
1 | 0.308 | 0.00769 | 0.009 | 40.068
1.5 | 0.38 | 0.00798 | 0.007 | 47.619
2 | 0.451 | 0.00851 | 0.006 | 53.056
2.5 | 0.522 | 0.00888 | 0.004 | 58.837
3 | 0.592 | 0.0093 | 0.003 | 63.694
3.5 | 0.662 | 0.00977 | 0.001 | 67.742
4 | 0.731 | 0.01029 | 0 | 70.989
4.5 | 0.799 | 0.01086 | -0.001 | 73.527
5 | 0.866 | 0.0115 | -0.003 | 75.325
5.5 | 0.933 | 0.01221 | -0.004 | 76.408
6 | 0.998 | 0.01298 | -0.006 | 76.913
6.5 | 1.063 | 0.01385 | -0.007 | 76.734
7 | 1.127 | 0.01478 | -0.009 | 76.246
7.5 | 1.189 | 0.01584 | -0.01 | 75.111
8 | 1.251 | 0.01697 | -0.012 | 73.705
8.5 | 1.312 | 0.01825 | -0.013 | 71.86
9 | 1.371 | 0.01976 | -0.014 | 69.386
9.5 | 1.429 | 0.02131 | -0.016 | 67.049
10 | 1.485 | 0.023 | -0.017 | 64.545
10.5 | 1.539 | 0.02488 | -0.019 | 61.863
11 | 1.592 | 0.02698 | -0.02 | 59.017
11.5 | 1.643 | 0.02927 | -0.021 | 56.132
12 | 1.691 | 0.03193 | -0.023 | 52.959
12.5 | 1.737 | 0.03484 | -0.024 | 49.848
13 | 1.779 | 0.03806 | -0.025 | 46.743
13.5 | 1.818 | 0.04183 | -0.027 | 43.455
14 | 1.848 | 0.04615 | -0.028 | 40.045
14.5 | 1.826 | 0.05126 | -0.029 | 35.624
15 | 1.762 | 0.05754 | -0.031 | 30.622
15.5 | 1.593 | 0.06626 | -0.032 | 24.042
16 | 1.088 | 0.11421 | -0.032 | 9.527
16.5 | 1.115 | 0.12492 | -0.033 | 8.925
17 | 1.041 | 0.14819 | -0.018 | 7.025
17.5 | 1.168 | 0.14171 | -0.035 | 8.245
18 | 1.195 | 0.14718 | -0.036 | 8.118
18.5 | 1.22 | 0.15046 | -0.037 | 8.107
19 | 1.246 | 0.15583 | -0.038 | 7.998

## 56. Re 2M Mach 0.50 (2)
BIGFOIL.COM POLAR EXPORT
TsAGI B 23.0% thick
TsAGI B 23.0% thick |  |  |  | Cl Max: | 1.1743 | at alpha= | 19.5 | deg
XFOIL ncrit=9 |  |  |  | L/D Max: | 44.5692 | at alpha= | 5.5 | deg
Re: | 2000000 |  |  | Cd Min: | 0.13276 | at alpha= | -18 | deg
Mach: | 0.5 |  |  | Cl=0 at alpha= | -5.6863 | deg
|  |  |  | @ Cl=0.1, Cd= | 0.011424
|  |  |  | @ Cl=0.4, Cd= | 0.010068
|  |  |  | @ Cl=0.6, Cd= | 0.013591
alpha (deg) | Cl | Cd | Cm | Cl/Cd
-18 | -0.3485 | 0.13276 | -0.1007 | -2.625
-17.5 | -0.37 | 0.12186 | -0.1075 | -3.0363
-17 | -0.4052 | 0.1098 | -0.1152 | -3.6903
-16.5 | -0.4441 | 0.098 | -0.1228 | -4.5316
-16 | -0.4806 | 0.08707 | -0.1296 | -5.5197
-15 | -0.5894 | 0.06312 | -0.1443 | -9.3378
-14.5 | -0.6341 | 0.05189 | -0.1511 | -12.2201
-14 | -0.6679 | 0.04243 | -0.1557 | -15.7412
-13 | -0.6909 | 0.03038 | -0.1541 | -22.7419
-12.5 | -0.6779 | 0.02676 | -0.1505 | -25.3326
-12 | -0.656 | 0.02394 | -0.1461 | -27.4018
-11.5 | -0.6274 | 0.02163 | -0.1415 | -29.006
-11 | -0.5873 | 0.01996 | -0.1372 | -29.4238
-10.5 | -0.5447 | 0.0185 | -0.133 | -29.4432
-10 | -0.4947 | 0.01737 | -0.1294 | -28.4801
-9.5 | -0.4446 | 0.01632 | -0.1258 | -27.2426
-9 | -0.3879 | 0.01552 | -0.1231 | -24.9936
-8.5 | -0.3319 | 0.01474 | -0.1203 | -22.517
-8 | -0.2704 | 0.01411 | -0.1186 | -19.1637
-7.5 | -0.2089 | 0.01351 | -0.1169 | -15.4626
-7 | -0.1458 | 0.01304 | -0.1157 | -11.181
-6.5 | -0.0885 | 0.0126 | -0.1132 | -7.0238
-6 | -0.0335 | 0.01224 | -0.1105 | -2.7369
-5.5 | 0.0199 | 0.01188 | -0.1075 | 1.6751
-5 | 0.0716 | 0.01158 | -0.1042 | 6.1831
-4.5 | 0.1208 | 0.01131 | -0.1004 | 10.6808
-4 | 0.1675 | 0.01103 | -0.0963 | 15.1859
-3.5 | 0.2122 | 0.01085 | -0.0917 | 19.5576
-3 | 0.2567 | 0.01063 | -0.0871 | 24.1486
-2.5 | 0.2944 | 0.01046 | -0.0812 | 28.1453
-1.5 | 0.3578 | 0.01002 | -0.0671 | 35.7086
-0.5 | 0.3649 | 0.00929 | -0.0418 | 39.2788
0 | 0.3245 | 0.00851 | -0.0204 | 38.1316
0.5 | 0.27 | 0.00804 | 0.0043 | 33.5821
1 | 0.2408 | 0.00793 | 0.0239 | 30.3657
1.5 | 0.2382 | 0.00799 | 0.0382 | 29.8123
2 | 0.2645 | 0.00831 | 0.0461 | 31.8291
2.5 | 0.2973 | 0.00876 | 0.0524 | 33.9384
3 | 0.3525 | 0.00923 | 0.0541 | 38.1907
3.5 | 0.3969 | 0.01002 | 0.0572 | 39.6108
4 | 0.4376 | 0.01065 | 0.0615 | 41.0892
4.5 | 0.5211 | 0.01173 | 0.0565 | 44.4246
5 | 0.5446 | 0.01281 | 0.0631 | 42.5137
5.5 | 0.6155 | 0.01381 | 0.0604 | 44.5692
6 | 0.6718 | 0.01539 | 0.0593 | 43.6517
6.5 | 0.729 | 0.01676 | 0.0586 | 43.4964
7 | 0.7721 | 0.01845 | 0.0599 | 41.8482
7.5 | 0.7871 | 0.02024 | 0.0661 | 38.8883
8 | 0.8412 | 0.022 | 0.065 | 38.2364
8.5 | 0.8799 | 0.02454 | 0.065 | 35.8557
9 | 0.9251 | 0.02673 | 0.0647 | 34.6091
9.5 | 0.9579 | 0.02935 | 0.0656 | 32.6371
10 | 0.9542 | 0.03202 | 0.0732 | 29.8001
10.5 | 0.9939 | 0.03472 | 0.0726 | 28.6262
11 | 1.0136 | 0.0386 | 0.0729 | 26.2591
11.5 | 1.0516 | 0.0415 | 0.0722 | 25.3398
12 | 1.0726 | 0.04535 | 0.0724 | 23.6516
12.5 | 1.0922 | 0.04925 | 0.0728 | 22.1766
13 | 1.11 | 0.05317 | 0.0734 | 20.8764
13.5 | 1.1135 | 0.05783 | 0.075 | 19.2547
14 | 1.1118 | 0.06122 | 0.0804 | 18.1607
14.5 | 1.1165 | 0.06656 | 0.0798 | 16.7743
15 | 1.1405 | 0.07076 | 0.0787 | 16.1179
15.5 | 1.1415 | 0.07675 | 0.0776 | 14.873
16 | 1.1581 | 0.08156 | 0.0764 | 14.1994
16.5 | 1.1571 | 0.08779 | 0.0752 | 13.1803
17 | 1.1731 | 0.09271 | 0.074 | 12.6534
17.5 | 1.1679 | 0.09947 | 0.0724 | 11.7412
18 | 1.1742 | 0.10532 | 0.0708 | 11.1489
18.5 | 1.1725 | 0.112 | 0.0689 | 10.4688
19 | 1.1727 | 0.1187 | 0.0666 | 9.8795
19.5 | 1.1743 | 0.12505 | 0.0647 | 9.3906
20 | 1.1684 | 0.13214 | 0.0625 | 8.8421

## 57. Re 3M Mach 0.00 (1)
BIGFOIL.COM POLAR EXPORT
TsAGI B 23.0% thick
TsAGI B 23.0% thick |  |  |  | Cl Max: | 2.006 | at alpha= | 19 | deg
JavaFoil+Calcfoil stall+Eppler ext transition |  |  |  | L/D Max: | 105.594 | at alpha= | 8 | deg
Re: | 3000000 |  |  | Cd Min: | 0.00626 | at alpha= | -0.5 | deg
Mach: | 0 |  |  | Cl=0 at alpha= | -1.1 | deg
|  |  |  | @ Cl=0.1, Cd= | 0.0062772
|  |  |  | @ Cl=0.4, Cd= | 0.0067725
|  |  |  | @ Cl=0.6, Cd= | 0.0074063
alpha (deg) | Cl | Cd | Cm | Cl/Cd
-20 | -1.351 | 0.11246 | 0.036 | -12.017
-19.5 | -1.36 | 0.10378 | 0.036 | -13.101
-19 | -1.369 | 0.09403 | 0.037 | -14.556
-18.5 | -1.378 | 0.08359 | 0.037 | -16.483
-18 | -1.391 | 0.07088 | 0.038 | -19.619
-17.5 | -1.412 | 0.05604 | 0.039 | -25.189
-17 | -1.444 | 0.04057 | 0.04 | -35.586
-16.5 | -1.462 | 0.03188 | 0.041 | -45.849
-16 | -1.464 | 0.02728 | 0.041 | -53.675
-15.5 | -1.456 | 0.02451 | 0.04 | -59.423
-15 | -1.442 | 0.02259 | 0.04 | -63.812
-14.5 | -1.421 | 0.02114 | 0.039 | -67.212
-14 | -1.395 | 0.01994 | 0.039 | -69.978
-13.5 | -1.366 | 0.01893 | 0.038 | -72.136
-13 | -1.332 | 0.01785 | 0.037 | -74.639
-12.5 | -1.296 | 0.01706 | 0.037 | -75.981
-12 | -1.257 | 0.01634 | 0.036 | -76.933
-11.5 | -1.215 | 0.01567 | 0.035 | -77.56
-11 | -1.171 | 0.01513 | 0.034 | -77.404
-10.5 | -1.124 | 0.01456 | 0.033 | -77.158
-10 | -1.075 | 0.01406 | 0.032 | -76.443
-9.5 | -1.024 | 0.01362 | 0.031 | -75.134
-9 | -0.971 | 0.0132 | 0.03 | -73.547
-8.5 | -0.916 | 0.01254 | 0.029 | -73.057
-8 | -0.86 | 0.01215 | 0.028 | -70.78
-7.5 | -0.803 | 0.0118 | 0.027 | -68.022
-7 | -0.744 | 0.01149 | 0.026 | -64.754
-6.5 | -0.684 | 0.01119 | 0.025 | -61.158
-6 | -0.624 | 0.01089 | 0.024 | -57.281
-5.5 | -0.562 | 0.0104 | 0.023 | -54.059
-5 | -0.5 | 0.01015 | 0.022 | -49.238
-4.5 | -0.437 | 0.00991 | 0.021 | -44.095
-4 | -0.374 | 0.00972 | 0.02 | -38.453
-3.5 | -0.31 | 0.00928 | 0.019 | -33.425
-3 | -0.246 | 0.00908 | 0.017 | -27.09
-2.5 | -0.182 | 0.00753 | 0.016 | -24.12
-2 | -0.117 | 0.00719 | 0.015 | -16.262
-1.5 | -0.052 | 0.00814 | 0.014 | -6.39
-1 | 0.013 | 0.00795 | 0.013 | 1.632
-0.5 | 0.078 | 0.00626 | 0.011 | 12.46
0 | 0.142 | 0.00631 | 0.01 | 22.576
0.5 | 0.207 | 0.00638 | 0.009 | 32.438
1 | 0.271 | 0.00649 | 0.008 | 41.826
1.5 | 0.335 | 0.00661 | 0.006 | 50.747
2 | 0.399 | 0.00677 | 0.005 | 58.969
2.5 | 0.463 | 0.00693 | 0.004 | 66.796
3 | 0.526 | 0.00713 | 0.003 | 73.775
3.5 | 0.589 | 0.00733 | 0.001 | 80.274
4 | 0.651 | 0.00776 | 0 | 83.906
4.5 | 0.713 | 0.00801 | -0.001 | 89.011
5 | 0.774 | 0.00828 | -0.003 | 93.506
5.5 | 0.835 | 0.0086 | -0.004 | 97.076
6 | 0.895 | 0.00893 | -0.005 | 100.257
6.5 | 0.955 | 0.00931 | -0.006 | 102.518
7 | 1.014 | 0.00972 | -0.008 | 104.289
7.5 | 1.072 | 0.0102 | -0.009 | 105.089
8 | 1.13 | 0.0107 | -0.01 | 105.594
8.5 | 1.188 | 0.01126 | -0.012 | 105.473
9 | 1.244 | 0.01187 | -0.013 | 104.872
9.5 | 1.301 | 0.01254 | -0.014 | 103.736
10 | 1.356 | 0.01328 | -0.015 | 102.094
10.5 | 1.411 | 0.01409 | -0.017 | 100.144
11 | 1.465 | 0.01496 | -0.018 | 97.899
11.5 | 1.518 | 0.01591 | -0.019 | 95.424
12 | 1.571 | 0.01705 | -0.021 | 92.118
12.5 | 1.622 | 0.01819 | -0.022 | 89.186
13 | 1.673 | 0.01941 | -0.023 | 86.234
13.5 | 1.723 | 0.02075 | -0.024 | 83.032
14 | 1.772 | 0.02219 | -0.025 | 79.821
14.5 | 1.81 | 0.02378 | -0.027 | 76.113
15 | 1.846 | 0.02553 | -0.028 | 72.29
15.5 | 1.879 | 0.02742 | -0.029 | 68.515
16 | 1.908 | 0.0295 | -0.03 | 64.67
16.5 | 1.934 | 0.0318 | -0.031 | 60.83
17 | 1.957 | 0.03438 | -0.033 | 56.918
17.5 | 1.975 | 0.03734 | -0.034 | 52.909
18 | 1.99 | 0.04075 | -0.035 | 48.845
18.5 | 2.001 | 0.04489 | -0.036 | 44.57
19 | 2.006 | 0.05069 | -0.037 | 39.562
19.5 | 2.004 | 0.05909 | -0.038 | 33.92
20 | 2.004 | 0.06483 | -0.039 | 30.912

## 58. Re 3M Mach 0.00 (2)
BIGFOIL.COM POLAR EXPORT
TsAGI B 23.0% thick
TsAGI B 23.0% thick |  |  |  | Cl Max: | 1.4374 | at alpha= | 18 | deg
XFOIL ncrit=9 |  |  |  | L/D Max: | 91.8022 | at alpha= | 8 | deg
Re: | 3000000 |  |  | Cd Min: | 0.06986 | at alpha= | 20 | deg
Mach: | 0 |  |  | Cl=0 at alpha= | -4.9435 | deg
|  |  |  | @ Cl=0.1, Cd= | 0.0088041
|  |  |  | @ Cl=0.4, Cd= | 0.0062735
|  |  |  | @ Cl=0.6, Cd= | 0.0073366
alpha (deg) | Cl | Cd | Cm | Cl/Cd
-20 | -1.3378 | 0.03499 | -0.0912 | -38.2338
-19 | -1.2793 | 0.02937 | -0.0932 | -43.5581
-18.5 | -1.2302 | 0.02718 | -0.0964 | -45.2612
-18 | -1.2082 | 0.02513 | -0.0936 | -48.078
-17.5 | -1.1345 | 0.02305 | -0.1009 | -49.2191
-17 | -1.1061 | 0.02182 | -0.0987 | -50.692
-16.5 | -1.0732 | 0.02075 | -0.0968 | -51.7205
-16 | -1.0411 | 0.01965 | -0.0947 | -52.9822
-15.5 | -1.0078 | 0.01862 | -0.0926 | -54.1246
-15 | -0.9712 | 0.01775 | -0.0907 | -54.7155
-14.5 | -0.9311 | 0.01705 | -0.0892 | -54.61
-14 | -0.8941 | 0.01622 | -0.0871 | -55.1233
-13.5 | -0.8529 | 0.01556 | -0.0856 | -54.8136
-13 | -0.8111 | 0.01496 | -0.084 | -54.2179
-12.5 | -0.7683 | 0.01434 | -0.0825 | -53.5774
-12 | -0.7232 | 0.01385 | -0.0814 | -52.2166
-11.5 | -0.6795 | 0.0133 | -0.0799 | -51.0902
-11 | -0.6314 | 0.01289 | -0.0791 | -48.9837
-10.5 | -0.5849 | 0.01242 | -0.078 | -47.0934
-10 | -0.5358 | 0.01206 | -0.0773 | -44.4279
-9.5 | -0.4875 | 0.01165 | -0.0764 | -41.8455
-9 | -0.436 | 0.01132 | -0.0761 | -38.5159
-8.5 | -0.3839 | 0.01101 | -0.0759 | -34.8683
-8 | -0.3299 | 0.0107 | -0.0761 | -30.8318
-7.5 | -0.2752 | 0.0104 | -0.0764 | -26.4615
-7 | -0.2141 | 0.01015 | -0.0781 | -21.0936
-6.5 | -0.1581 | 0.00989 | -0.0786 | -15.9858
-6 | -0.1051 | 0.00968 | -0.0785 | -10.8574
-5.5 | -0.0546 | 0.00946 | -0.0777 | -5.7717
-5 | -0.0052 | 0.00929 | -0.0768 | -0.55974
-4.5 | 0.0408 | 0.00906 | -0.0751 | 4.5033
-4 | 0.0853 | 0.00886 | -0.0731 | 9.6275
-3.5 | 0.13 | 0.00869 | -0.0711 | 14.9597
-3 | 0.1734 | 0.00853 | -0.0687 | 20.3283
-2.5 | 0.2132 | 0.00837 | -0.0657 | 25.4719
-2 | 0.2515 | 0.00818 | -0.0623 | 30.7457
-1.5 | 0.2846 | 0.00796 | -0.0578 | 35.7538
-1 | 0.3111 | 0.00763 | -0.052 | 40.7733
-0.5 | 0.3259 | 0.0072 | -0.0436 | 45.2639
0 | 0.3174 | 0.00664 | -0.0302 | 47.8012
0.5 | 0.2943 | 0.00628 | -0.0131 | 46.8631
1 | 0.2869 | 0.00605 | 0.0006 | 47.4215
1.5 | 0.285 | 0.00596 | 0.0131 | 47.8188
2 | 0.3007 | 0.00598 | 0.0216 | 50.2843
2.5 | 0.3304 | 0.00601 | 0.0271 | 54.975
3 | 0.3663 | 0.00614 | 0.031 | 59.658
3.5 | 0.4067 | 0.0063 | 0.0339 | 64.5556
4 | 0.4513 | 0.00645 | 0.0358 | 69.969
4.5 | 0.4845 | 0.0067 | 0.0401 | 72.3134
5 | 0.5452 | 0.00697 | 0.0383 | 78.2209
5.5 | 0.5765 | 0.0072 | 0.0427 | 80.0694
6 | 0.6367 | 0.00755 | 0.0407 | 84.3311
6.5 | 0.6933 | 0.00785 | 0.0394 | 88.3185
7 | 0.7404 | 0.00824 | 0.04 | 89.8544
7.5 | 0.775 | 0.00871 | 0.0431 | 88.9782
8 | 0.8354 | 0.0091 | 0.0407 | 91.8022
8.5 | 0.8879 | 0.00972 | 0.0396 | 91.3477
9 | 0.9413 | 0.01037 | 0.0382 | 90.7715
9.5 | 0.9905 | 0.01099 | 0.0376 | 90.1274
10 | 1.0051 | 0.01188 | 0.0438 | 84.6044
10.5 | 1.0568 | 0.01264 | 0.0423 | 83.6076
11 | 1.1066 | 0.01353 | 0.0408 | 81.7886
11.5 | 1.1499 | 0.01476 | 0.0399 | 77.9065
12 | 1.1973 | 0.01571 | 0.0387 | 76.2126
12.5 | 1.2348 | 0.01717 | 0.0384 | 71.9161
13 | 1.273 | 0.01852 | 0.0382 | 68.7365
13.5 | 1.2968 | 0.02026 | 0.0401 | 64.0079
14 | 1.3047 | 0.02229 | 0.0448 | 58.533
14.5 | 1.3407 | 0.024 | 0.0438 | 55.8625
15 | 1.3661 | 0.02652 | 0.0435 | 51.5121
15.5 | 1.4017 | 0.02836 | 0.0423 | 49.4252
16 | 1.4116 | 0.03197 | 0.0428 | 44.1539
16.5 | 1.4193 | 0.03576 | 0.0433 | 39.6896
17 | 1.4283 | 0.03958 | 0.0436 | 36.0864
17.5 | 1.4348 | 0.04366 | 0.0437 | 32.863
18 | 1.4374 | 0.04802 | 0.0441 | 29.9334
18.5 | 1.422 | 0.05388 | 0.0451 | 26.392
19 | 1.4268 | 0.05809 | 0.0452 | 24.5619
19.5 | 1.408 | 0.06444 | 0.046 | 21.8498
20 | 1.3991 | 0.06986 | 0.0466 | 20.0272

## 59. Re 3M Mach 0.10 (1)
BIGFOIL.COM POLAR EXPORT
TsAGI B 23.0% thick
TsAGI B 23.0% thick |  |  |  | Cl Max: | 1.997 | at alpha= | 19 | deg
JavaFoil+Calcfoil stall+Eppler ext transition |  |  |  | L/D Max: | 104.843 | at alpha= | 8 | deg
Re: | 3000000 |  |  | Cd Min: | 0.00628 | at alpha= | -0.5 | deg
Mach: | 0.1 |  |  | Cl=0 at alpha= | -1.1 | deg
|  |  |  | @ Cl=0.1, Cd= | 0.0063003
|  |  |  | @ Cl=0.4, Cd= | 0.0067975
|  |  |  | @ Cl=0.6, Cd= | 0.00744
alpha (deg) | Cl | Cd | Cm | Cl/Cd
-20 | -1.313 | 0.1192 | 0.036 | -11.016
-19.5 | -1.324 | 0.11015 | 0.036 | -12.021
-19 | -1.335 | 0.10052 | 0.036 | -13.281
-18.5 | -1.344 | 0.09104 | 0.036 | -14.762
-18 | -1.356 | 0.07918 | 0.037 | -17.121
-17.5 | -1.371 | 0.06609 | 0.038 | -20.745
-17 | -1.396 | 0.05076 | 0.039 | -27.511
-16.5 | -1.431 | 0.03613 | 0.04 | -39.61
-16 | -1.444 | 0.02942 | 0.041 | -49.071
-15.5 | -1.442 | 0.02578 | 0.04 | -55.929
-15 | -1.432 | 0.02339 | 0.04 | -61.201
-14.5 | -1.414 | 0.02171 | 0.04 | -65.148
-14 | -1.391 | 0.02043 | 0.039 | -68.051
-13.5 | -1.363 | 0.01914 | 0.038 | -71.179
-13 | -1.331 | 0.01816 | 0.037 | -73.273
-12.5 | -1.296 | 0.0173 | 0.037 | -74.894
-12 | -1.258 | 0.01658 | 0.036 | -75.849
-11.5 | -1.217 | 0.0159 | 0.035 | -76.529
-11 | -1.173 | 0.01528 | 0.034 | -76.767
-10.5 | -1.126 | 0.0147 | 0.033 | -76.598
-10 | -1.077 | 0.01422 | 0.032 | -75.751
-9.5 | -1.027 | 0.01373 | 0.031 | -74.783
-9 | -0.974 | 0.01329 | 0.03 | -73.283
-8.5 | -0.919 | 0.01265 | 0.029 | -72.693
-8 | -0.863 | 0.01225 | 0.028 | -70.465
-7.5 | -0.806 | 0.0119 | 0.027 | -67.696
-7 | -0.747 | 0.01157 | 0.026 | -64.583
-6.5 | -0.687 | 0.01125 | 0.025 | -61.096
-6 | -0.626 | 0.01094 | 0.024 | -57.228
-5.5 | -0.565 | 0.01045 | 0.023 | -54.013
-5 | -0.502 | 0.01019 | 0.022 | -49.285
-4.5 | -0.439 | 0.00996 | 0.021 | -44.09
-4 | -0.376 | 0.00976 | 0.02 | -38.499
-3.5 | -0.312 | 0.00932 | 0.019 | -33.448
-3 | -0.247 | 0.00912 | 0.017 | -27.109
-2.5 | -0.182 | 0.00755 | 0.016 | -24.161
-2 | -0.118 | 0.00783 | 0.015 | -15.002
-1.5 | -0.052 | 0.00818 | 0.014 | -6.391
-1 | 0.013 | 0.008 | 0.013 | 1.63
-0.5 | 0.078 | 0.00628 | 0.011 | 12.471
0 | 0.143 | 0.00634 | 0.01 | 22.559
0.5 | 0.208 | 0.00642 | 0.009 | 32.404
1 | 0.273 | 0.00652 | 0.008 | 41.781
1.5 | 0.337 | 0.00664 | 0.006 | 50.724
2 | 0.401 | 0.0068 | 0.005 | 58.982
2.5 | 0.465 | 0.00697 | 0.004 | 66.684
3 | 0.528 | 0.00716 | 0.003 | 73.734
3.5 | 0.591 | 0.00738 | 0.001 | 80.106
4 | 0.654 | 0.0078 | 0 | 83.769
4.5 | 0.716 | 0.00806 | -0.001 | 88.749
5 | 0.777 | 0.00835 | -0.003 | 93.037
5.5 | 0.838 | 0.00867 | -0.004 | 96.677
6 | 0.899 | 0.00901 | -0.005 | 99.79
6.5 | 0.959 | 0.00942 | -0.006 | 101.785
7 | 1.018 | 0.00983 | -0.008 | 103.515
7.5 | 1.077 | 0.01032 | -0.009 | 104.362
8 | 1.135 | 0.01082 | -0.01 | 104.843
8.5 | 1.192 | 0.01141 | -0.012 | 104.521
9 | 1.249 | 0.01204 | -0.013 | 103.787
9.5 | 1.305 | 0.01273 | -0.014 | 102.549
10 | 1.361 | 0.01348 | -0.016 | 100.973
10.5 | 1.416 | 0.01432 | -0.017 | 98.889
11 | 1.47 | 0.01521 | -0.018 | 96.678
11.5 | 1.523 | 0.01619 | -0.019 | 94.116
12 | 1.576 | 0.01725 | -0.021 | 91.382
12.5 | 1.628 | 0.01853 | -0.022 | 87.875
13 | 1.679 | 0.01976 | -0.023 | 84.974
13.5 | 1.729 | 0.02115 | -0.024 | 81.727
14 | 1.777 | 0.02263 | -0.026 | 78.523
14.5 | 1.815 | 0.02428 | -0.027 | 74.771
15 | 1.85 | 0.02606 | -0.028 | 71.009
15.5 | 1.882 | 0.02802 | -0.029 | 67.166
16 | 1.911 | 0.03014 | -0.03 | 63.391
16.5 | 1.936 | 0.03256 | -0.032 | 59.447
17 | 1.957 | 0.03519 | -0.033 | 55.613
17.5 | 1.974 | 0.03822 | -0.034 | 51.648
18 | 1.987 | 0.04185 | -0.035 | 47.477
18.5 | 1.995 | 0.04627 | -0.036 | 43.125
19 | 1.997 | 0.05279 | -0.037 | 37.834
19.5 | 1.994 | 0.06137 | -0.038 | 32.487
20 | 1.991 | 0.06697 | -0.039 | 29.735

## 60. Re 3M Mach 0.10 (2)
BIGFOIL.COM POLAR EXPORT
TsAGI B 23.0% thick
TsAGI B 23.0% thick |  |  |  | Cl Max: | 1.4288 | at alpha= | 17.5 | deg
XFOIL ncrit=9 |  |  |  | L/D Max: | 90.3236 | at alpha= | 8 | deg
Re: | 3000000 |  |  | Cd Min: | 0.07207 | at alpha= | 20 | deg
Mach: | 0.1 |  |  | Cl=0 at alpha= | -4.9658 | deg
|  |  |  | @ Cl=0.1, Cd= | 0.0088583
|  |  |  | @ Cl=0.4, Cd= | 0.0063117
|  |  |  | @ Cl=0.6, Cd= | 0.007427
alpha (deg) | Cl | Cd | Cm | Cl/Cd
-20 | -1.3278 | 0.03702 | -0.0944 | -35.8671
-19 | -1.2733 | 0.03073 | -0.0966 | -41.4351
-18.5 | -1.2273 | 0.0282 | -0.0997 | -43.5213
-18 | -1.2086 | 0.02595 | -0.0965 | -46.5742
-17.5 | -1.1311 | 0.0239 | -0.1042 | -47.3264
-16.5 | -1.0746 | 0.02123 | -0.0995 | -50.6171
-16 | -1.0393 | 0.02022 | -0.0977 | -51.3996
-15.5 | -1.008 | 0.01904 | -0.0953 | -52.9412
-15 | -0.9728 | 0.01808 | -0.0931 | -53.8053
-14.5 | -0.933 | 0.01732 | -0.0915 | -53.8684
-14 | -0.8951 | 0.0165 | -0.0894 | -54.2485
-13.5 | -0.8544 | 0.01578 | -0.0877 | -54.1445
-13 | -0.8117 | 0.01518 | -0.0861 | -53.4717
-12.5 | -0.7698 | 0.01451 | -0.0844 | -53.0531
-12 | -0.7244 | 0.014 | -0.0832 | -51.7429
-11.5 | -0.6802 | 0.01345 | -0.0816 | -50.5725
-11 | -0.6327 | 0.013 | -0.0806 | -48.6692
-10.5 | -0.5854 | 0.01254 | -0.0795 | -46.6826
-10 | -0.5359 | 0.01216 | -0.0788 | -44.0707
-9.5 | -0.4878 | 0.01174 | -0.0778 | -41.5503
-9 | -0.4361 | 0.0114 | -0.0774 | -38.2544
-8.5 | -0.3835 | 0.01108 | -0.0771 | -34.6119
-8 | -0.3296 | 0.01076 | -0.0772 | -30.632
-7.5 | -0.2741 | 0.01046 | -0.0776 | -26.2046
-7 | -0.2135 | 0.01021 | -0.079 | -20.9109
-6.5 | -0.1566 | 0.00995 | -0.0796 | -15.7387
-6 | -0.1037 | 0.00973 | -0.0794 | -10.6578
-5.5 | -0.0528 | 0.00951 | -0.0786 | -5.5521
-5 | -0.0032 | 0.00933 | -0.0776 | -0.34298
-4.5 | 0.0436 | 0.0091 | -0.076 | 4.7912
-4 | 0.0878 | 0.00891 | -0.0738 | 9.8541
-3.5 | 0.1326 | 0.00872 | -0.0717 | 15.2064
-3 | 0.1759 | 0.00857 | -0.0693 | 20.5251
-2.5 | 0.2165 | 0.00841 | -0.0664 | 25.7432
-2 | 0.2553 | 0.00822 | -0.063 | 31.0584
-1.5 | 0.2874 | 0.008 | -0.0582 | 35.925
-1 | 0.3145 | 0.00767 | -0.0525 | 41.0039
-0.5 | 0.3298 | 0.00725 | -0.0441 | 45.4897
0 | 0.3204 | 0.0067 | -0.0304 | 47.8209
0.5 | 0.2959 | 0.00631 | -0.0131 | 46.8938
1 | 0.288 | 0.00608 | 0.0008 | 47.3684
1.5 | 0.2853 | 0.006 | 0.0136 | 47.55
2 | 0.301 | 0.00601 | 0.0222 | 50.0832
2.5 | 0.3305 | 0.00604 | 0.0278 | 54.7185
3 | 0.3655 | 0.00618 | 0.032 | 59.1424
3.5 | 0.4074 | 0.00634 | 0.0346 | 64.2587
4 | 0.4514 | 0.0065 | 0.0367 | 69.4462
4.5 | 0.4847 | 0.00677 | 0.041 | 71.5953
5 | 0.5461 | 0.00702 | 0.0391 | 77.792
5.5 | 0.5754 | 0.00728 | 0.0441 | 79.0385
6 | 0.6373 | 0.00765 | 0.0416 | 83.3072
6.5 | 0.6948 | 0.00794 | 0.0403 | 87.5063
7 | 0.74 | 0.00838 | 0.0413 | 88.3055
7.5 | 0.7775 | 0.00883 | 0.0439 | 88.0521
8 | 0.8373 | 0.00927 | 0.0416 | 90.3236
8.5 | 0.8895 | 0.00994 | 0.0406 | 89.4869
9 | 0.9441 | 0.01057 | 0.0391 | 89.3188
9.5 | 0.9915 | 0.01127 | 0.0389 | 87.9769
10 | 1.0064 | 0.01222 | 0.045 | 82.3568
10.5 | 1.0587 | 0.01299 | 0.0434 | 81.5012
11 | 1.1077 | 0.01397 | 0.042 | 79.2913
11.5 | 1.1525 | 0.01515 | 0.041 | 76.0726
12 | 1.1987 | 0.0162 | 0.0399 | 73.9938
12.5 | 1.2344 | 0.01781 | 0.0399 | 69.3094
13 | 1.2733 | 0.01916 | 0.0396 | 66.4562
13.5 | 1.2924 | 0.0211 | 0.0422 | 61.2512
14 | 1.305 | 0.02301 | 0.0462 | 56.7145
14.5 | 1.3378 | 0.02501 | 0.0455 | 53.4906
15 | 1.3649 | 0.02746 | 0.045 | 49.705
15.5 | 1.3966 | 0.02965 | 0.0441 | 47.1029
16 | 1.4088 | 0.03312 | 0.0445 | 42.5362
16.5 | 1.4165 | 0.03695 | 0.045 | 38.3356
17 | 1.4226 | 0.04106 | 0.0452 | 34.6469
17.5 | 1.4288 | 0.04523 | 0.0454 | 31.5897
18 | 1.4286 | 0.04989 | 0.0458 | 28.635
18.5 | 1.4123 | 0.05588 | 0.0468 | 25.2738
19 | 1.4155 | 0.06033 | 0.0468 | 23.4626
19.5 | 1.3993 | 0.0665 | 0.0474 | 21.0421
20 | 1.3902 | 0.07207 | 0.0478 | 19.2896

## 61. Re 3M Mach 0.25 (1)
BIGFOIL.COM POLAR EXPORT
TsAGI B 23.0% thick
TsAGI B 23.0% thick |  |  |  | Cl Max: | 1.953 | at alpha= | 17.5 | deg
JavaFoil+Calcfoil stall+Eppler ext transition |  |  |  | L/D Max: | 99.699 | at alpha= | 8 | deg
Re: | 3000000 |  |  | Cd Min: | 0.00618 | at alpha= | -0.5 | deg
Mach: | 0.25 |  |  | Cl=0 at alpha= | -1.097 | deg
|  |  |  | @ Cl=0.1, Cd= | 0.0062755
|  |  |  | @ Cl=0.4, Cd= | 0.0069817
|  |  |  | @ Cl=0.6, Cd= | 0.0076513
alpha (deg) | Cl | Cd | Cm | Cl/Cd
-19 | -1.091 | 0.13474 | 0.033 | -8.099
-18.5 | -1.121 | 0.12517 | 0.033 | -8.952
-18 | -1.145 | 0.11549 | 0.033 | -9.917
-17.5 | -1.167 | 0.10576 | 0.034 | -11.038
-17 | -1.187 | 0.0957 | 0.034 | -12.407
-16.5 | -1.205 | 0.08568 | 0.034 | -14.061
-16 | -1.224 | 0.07389 | 0.035 | -16.56
-15.5 | -1.25 | 0.05873 | 0.036 | -21.292
-15 | -1.304 | 0.03824 | 0.039 | -34.094
-14.5 | -1.337 | 0.02801 | 0.04 | -47.719
-14 | -1.34 | 0.02413 | 0.039 | -55.524
-13.5 | -1.328 | 0.02196 | 0.039 | -60.483
-13 | -1.309 | 0.02036 | 0.038 | -64.308
-12.5 | -1.284 | 0.01908 | 0.038 | -67.288
-12 | -1.254 | 0.01806 | 0.037 | -69.41
-11.5 | -1.219 | 0.01716 | 0.036 | -71.04
-11 | -1.18 | 0.01636 | 0.035 | -72.146
-10.5 | -1.137 | 0.01568 | 0.034 | -72.518
-10 | -1.091 | 0.01503 | 0.033 | -72.561
-9.5 | -1.042 | 0.01421 | 0.032 | -73.317
-9 | -0.991 | 0.01369 | 0.031 | -72.363
-8.5 | -0.937 | 0.01322 | 0.03 | -70.884
-8 | -0.881 | 0.01276 | 0.029 | -69.034
-7.5 | -0.823 | 0.01236 | 0.028 | -66.575
-7 | -0.764 | 0.01197 | 0.027 | -63.817
-6.5 | -0.703 | 0.01138 | 0.026 | -61.785
-6 | -0.642 | 0.01105 | 0.025 | -58.05
-5.5 | -0.579 | 0.01075 | 0.024 | -53.862
-5 | -0.515 | 0.01048 | 0.023 | -49.152
-4.5 | -0.451 | 0.01 | 0.021 | -45.062
-4 | -0.385 | 0.00976 | 0.02 | -39.51
-3.5 | -0.32 | 0.00955 | 0.019 | -33.483
-3 | -0.254 | 0.00911 | 0.018 | -27.853
-2.5 | -0.187 | 0.00952 | 0.017 | -19.688
-2 | -0.121 | 0.00935 | 0.016 | -12.908
-1.5 | -0.054 | 0.0079 | 0.014 | -6.798
-1 | 0.013 | 0.00778 | 0.013 | 1.722
-0.5 | 0.08 | 0.00618 | 0.012 | 13.016
0 | 0.147 | 0.0065 | 0.011 | 22.599
0.5 | 0.213 | 0.00659 | 0.009 | 32.359
1 | 0.279 | 0.0067 | 0.008 | 41.712
1.5 | 0.345 | 0.00684 | 0.007 | 50.474
2 | 0.411 | 0.00701 | 0.005 | 58.653
2.5 | 0.476 | 0.00721 | 0.004 | 66.088
3 | 0.541 | 0.00743 | 0.003 | 72.828
3.5 | 0.605 | 0.00767 | 0.001 | 78.937
4 | 0.669 | 0.00795 | 0 | 84.183
4.5 | 0.732 | 0.00825 | -0.001 | 88.771
5 | 0.795 | 0.00876 | -0.003 | 90.775
5.5 | 0.857 | 0.00912 | -0.004 | 93.946
6 | 0.919 | 0.00953 | -0.005 | 96.402
6.5 | 0.98 | 0.00998 | -0.007 | 98.134
7 | 1.04 | 0.01049 | -0.008 | 99.169
7.5 | 1.1 | 0.01104 | -0.009 | 99.643
8 | 1.159 | 0.01162 | -0.011 | 99.699
8.5 | 1.217 | 0.01229 | -0.012 | 99.04
9 | 1.275 | 0.01299 | -0.013 | 98.137
9.5 | 1.332 | 0.01381 | -0.015 | 96.412
10 | 1.388 | 0.01465 | -0.016 | 94.72
10.5 | 1.443 | 0.01562 | -0.017 | 92.424
11 | 1.498 | 0.01665 | -0.018 | 90.003
11.5 | 1.552 | 0.01779 | -0.02 | 87.219
12 | 1.605 | 0.019 | -0.021 | 84.481
12.5 | 1.657 | 0.02035 | -0.022 | 81.406
13 | 1.708 | 0.02182 | -0.024 | 78.272
13.5 | 1.757 | 0.02341 | -0.025 | 75.073
14 | 1.805 | 0.02517 | -0.026 | 71.71
14.5 | 1.84 | 0.02706 | -0.027 | 67.986
15 | 1.871 | 0.02925 | -0.029 | 63.959
15.5 | 1.898 | 0.03158 | -0.03 | 60.091
16 | 1.92 | 0.03419 | -0.031 | 56.147
16.5 | 1.937 | 0.03708 | -0.032 | 52.223
17 | 1.948 | 0.04039 | -0.033 | 48.227
17.5 | 1.953 | 0.04428 | -0.034 | 44.121
18 | 1.953 | 0.04908 | -0.036 | 39.786
18.5 | 1.943 | 0.05653 | -0.037 | 34.365
19 | 1.925 | 0.06737 | -0.037 | 28.569
19.5 | 1.906 | 0.07361 | -0.038 | 25.899
20 | 1.883 | 0.08014 | -0.04 | 23.49

## 62. Re 3M Mach 0.25 (2)
BIGFOIL.COM POLAR EXPORT
TsAGI B 23.0% thick
TsAGI B 23.0% thick |  |  |  | Cl Max: | 1.3902 | at alpha= | 17.5 | deg
XFOIL ncrit=9 |  |  |  | L/D Max: | 81.5408 | at alpha= | 7.5 | deg
Re: | 3000000 |  |  | Cd Min: | 0.08391 | at alpha= | 20 | deg
Mach: | 0.25 |  |  | Cl=0 at alpha= | -5.0712 | deg
|  |  |  | @ Cl=0.1, Cd= | 0.0091633
|  |  |  | @ Cl=0.4, Cd= | 0.0065498
|  |  |  | @ Cl=0.6, Cd= | 0.0079233
alpha (deg) | Cl | Cd | Cm | Cl/Cd
-20 | -1.2288 | 0.05401 | -0.105 | -22.7513
-19.5 | -1.2337 | 0.04694 | -0.1082 | -26.2825
-19 | -1.2099 | 0.04122 | -0.1131 | -29.3523
-18.5 | -1.1751 | 0.03681 | -0.1169 | -31.9234
-18 | -1.1835 | 0.03265 | -0.1125 | -36.2481
-17.5 | -1.1124 | 0.02911 | -0.1205 | -38.2137
-17 | -1.0902 | 0.02691 | -0.1181 | -40.5128
-16.5 | -1.0651 | 0.02493 | -0.1155 | -42.7236
-16 | -1.039 | 0.02311 | -0.1127 | -44.9589
-15.5 | -1.0077 | 0.02162 | -0.11 | -46.6096
-15 | -0.9708 | 0.02046 | -0.1076 | -47.4487
-14.5 | -0.938 | 0.01916 | -0.1047 | -48.9562
-14 | -0.9001 | 0.01811 | -0.1021 | -49.7018
-13.5 | -0.8581 | 0.01727 | -0.0999 | -49.6873
-12.5 | -0.7745 | 0.01562 | -0.0953 | -49.5839
-12 | -0.7297 | 0.01493 | -0.0933 | -48.8747
-11.5 | -0.6843 | 0.01428 | -0.0913 | -47.9202
-11 | -0.6363 | 0.01373 | -0.0897 | -46.3438
-10.5 | -0.5875 | 0.01321 | -0.0882 | -44.4739
-10 | -0.5387 | 0.0127 | -0.0866 | -42.4173
-9 | -0.435 | 0.01186 | -0.0846 | -36.6779
-8.5 | -0.3815 | 0.01148 | -0.084 | -33.2317
-8 | -0.3271 | 0.01114 | -0.0834 | -29.3627
-7.5 | -0.2677 | 0.01085 | -0.0839 | -24.6728
-7 | -0.2092 | 0.01052 | -0.0843 | -19.8859
-6.5 | -0.1473 | 0.01026 | -0.0854 | -14.3567
-6 | -0.0953 | 0.00998 | -0.0844 | -9.5491
-5.5 | -0.0434 | 0.00976 | -0.0834 | -4.4467
-5 | 0.0072 | 0.00953 | -0.0821 | 0.75551
-4.5 | 0.0562 | 0.00934 | -0.0804 | 6.0171
-4 | 0.1033 | 0.00915 | -0.0783 | 11.2896
-3.5 | 0.148 | 0.00896 | -0.0758 | 16.5179
-3 | 0.1902 | 0.0088 | -0.0727 | 21.6136
-2.5 | 0.2336 | 0.00862 | -0.0698 | 27.0998
-2 | 0.2727 | 0.00846 | -0.0661 | 32.234
-1.5 | 0.3063 | 0.00825 | -0.0613 | 37.1273
-1 | 0.3333 | 0.00793 | -0.055 | 42.0303
-0.5 | 0.3499 | 0.00758 | -0.0466 | 46.1609
0 | 0.3394 | 0.00698 | -0.0324 | 48.6246
0.5 | 0.3098 | 0.00652 | -0.0137 | 47.5153
1 | 0.2956 | 0.00629 | 0.0018 | 46.9952
1.5 | 0.2887 | 0.00619 | 0.0158 | 46.6397
2 | 0.3026 | 0.00617 | 0.0252 | 49.0438
2.5 | 0.3275 | 0.00627 | 0.0321 | 52.2329
3 | 0.3644 | 0.00642 | 0.0363 | 56.7601
3.5 | 0.4083 | 0.00658 | 0.0389 | 62.0517
4 | 0.4495 | 0.00684 | 0.0419 | 65.7164
4.5 | 0.487 | 0.0071 | 0.0457 | 68.5915
5 | 0.548 | 0.00743 | 0.0443 | 73.755
5.5 | 0.5783 | 0.00782 | 0.0491 | 73.9514
6 | 0.6455 | 0.00814 | 0.0462 | 79.2998
6.5 | 0.7003 | 0.00862 | 0.0456 | 81.2413
7 | 0.7375 | 0.00919 | 0.0485 | 80.2503
7.5 | 0.7885 | 0.00967 | 0.0486 | 81.5408
8 | 0.8441 | 0.01042 | 0.0472 | 81.0077
8.5 | 0.901 | 0.01116 | 0.0456 | 80.7348
9 | 0.953 | 0.01201 | 0.0447 | 79.3505
9.5 | 0.9924 | 0.01316 | 0.0459 | 75.4103
10 | 1.016 | 0.01402 | 0.0507 | 72.4679
10.5 | 1.065 | 0.01523 | 0.0495 | 69.9278
11 | 1.1101 | 0.01665 | 0.0486 | 66.6727
11.5 | 1.1562 | 0.01797 | 0.0477 | 64.3406
12 | 1.1926 | 0.01985 | 0.0475 | 60.0806
12.5 | 1.2337 | 0.02141 | 0.047 | 57.6226
13 | 1.2636 | 0.02342 | 0.0478 | 53.9539
13.5 | 1.2562 | 0.02603 | 0.0552 | 48.2597
14 | 1.2908 | 0.0281 | 0.0545 | 45.9359
14.5 | 1.3118 | 0.0312 | 0.0544 | 42.0449
15 | 1.3446 | 0.03359 | 0.0536 | 40.0298
15.5 | 1.3596 | 0.03711 | 0.0538 | 36.637
16 | 1.3785 | 0.04043 | 0.0537 | 34.096
16.5 | 1.3815 | 0.04493 | 0.0541 | 30.7478
17 | 1.3799 | 0.04997 | 0.0544 | 27.6146
17.5 | 1.3902 | 0.05405 | 0.0542 | 25.7206
18 | 1.3827 | 0.0596 | 0.0546 | 23.1997
18.5 | 1.3633 | 0.0662 | 0.0551 | 20.5937
19 | 1.3658 | 0.07106 | 0.0548 | 19.2204
19.5 | 1.3476 | 0.07784 | 0.0547 | 17.3124
20 | 1.3386 | 0.08391 | 0.0543 | 15.9528

## 63. Re 3M Mach 0.50 (1)
BIGFOIL.COM POLAR EXPORT
TsAGI B 23.0% thick
TsAGI B 23.0% thick |  |  |  | Cl Max: | 1.852 | at alpha= | 14 | deg
JavaFoil+Calcfoil stall+Eppler ext transition |  |  |  | L/D Max: | 81.512 | at alpha= | 6 | deg
Re: | 3000000 |  |  | Cd Min: | 0.0068 | at alpha= | 0 | deg
Mach: | 0.5 |  |  | Cl=0 at alpha= | -1.1 | deg
|  |  |  | @ Cl=0.1, Cd= | 0.0093286
|  |  |  | @ Cl=0.4, Cd= | 0.0077592
|  |  |  | @ Cl=0.6, Cd= | 0.0087477
alpha (deg) | Cl | Cd | Cm | Cl/Cd
-20 | -1.104 | 0.1715 | 0.034 | -6.439
-19.5 | -1.074 | 0.16683 | 0.033 | -6.438
-19 | -1.046 | 0.1626 | 0.033 | -6.433
-18.5 | -1.016 | 0.15891 | 0.032 | -6.395
-18 | -0.987 | 0.15189 | 0.031 | -6.501
-17.5 | -0.96 | 0.15079 | 0.031 | -6.364
-17 | -0.929 | 0.14368 | 0.03 | -6.466
-16.5 | -0.901 | 0.13964 | 0.029 | -6.449
-16 | -0.871 | 0.13436 | 0.028 | -6.48
-15.5 | -0.842 | 0.13033 | 0.027 | -6.461
-15 | -0.812 | 0.12544 | 0.026 | -6.474
-14.5 | -0.784 | 0.12185 | 0.026 | -6.43
-14 | -0.754 | 0.11722 | 0.025 | -6.43
-13.5 | -0.725 | 0.11355 | 0.024 | -6.385
-13 | -0.695 | 0.10784 | 0.023 | -6.446
-12.5 | -0.666 | 0.10554 | 0.022 | -6.306
-12 | -0.637 | 0.08917 | 0.022 | -7.148
-11.5 | -0.609 | 0.08428 | 0.022 | -7.224
-11 | -0.582 | 0.07979 | 0.022 | -7.291
-10.5 | -0.557 | 0.07659 | 0.024 | -7.273
-10 | -0.812 | 0.05205 | 0.029 | -15.607
-9.5 | -0.98 | 0.02108 | 0.035 | -46.486
-9 | -0.987 | 0.01844 | 0.035 | -53.55
-8.5 | -0.964 | 0.01687 | 0.034 | -57.161
-8 | -0.926 | 0.01572 | 0.032 | -58.912
-7.5 | -0.879 | 0.01462 | 0.031 | -60.114
-7 | -0.825 | 0.01384 | 0.03 | -59.597
-6.5 | -0.765 | 0.01316 | 0.029 | -58.148
-6 | -0.702 | 0.01296 | 0.028 | -54.174
-5.5 | -0.636 | 0.01246 | 0.026 | -51.062
-5 | -0.568 | 0.01202 | 0.025 | -47.288
-4.5 | -0.499 | 0.01163 | 0.024 | -42.868
-4 | -0.427 | 0.01129 | 0.023 | -37.85
-3.5 | -0.355 | 0.011 | 0.021 | -32.286
-3 | -0.282 | 0.01076 | 0.02 | -26.221
-2.5 | -0.209 | 0.01053 | 0.019 | -19.802
-2 | -0.134 | 0.01035 | 0.017 | -12.984
-1.5 | -0.06 | 0.01016 | 0.016 | -5.886
-1 | 0.015 | 0.00999 | 0.014 | 1.494
-0.5 | 0.09 | 0.00973 | 0.013 | 9.2
0 | 0.163 | 0.0068 | 0.012 | 23.895
0.5 | 0.236 | 0.0072 | 0.01 | 32.774
1 | 0.309 | 0.00743 | 0.009 | 41.557
1.5 | 0.381 | 0.00768 | 0.007 | 49.583
2 | 0.453 | 0.00798 | 0.006 | 56.736
2.5 | 0.524 | 0.00832 | 0.004 | 62.908
3 | 0.594 | 0.00871 | 0.003 | 68.193
3.5 | 0.664 | 0.00915 | 0.001 | 72.518
4 | 0.733 | 0.00963 | 0 | 76.101
4.5 | 0.801 | 0.01017 | -0.001 | 78.749
5 | 0.869 | 0.01091 | -0.003 | 79.585
5.5 | 0.935 | 0.01158 | -0.004 | 80.778
6 | 1.001 | 0.01228 | -0.006 | 81.512
6.5 | 1.066 | 0.01311 | -0.007 | 81.29
7 | 1.13 | 0.01397 | -0.009 | 80.891
7.5 | 1.192 | 0.01497 | -0.01 | 79.634
8 | 1.254 | 0.01604 | -0.012 | 78.216
8.5 | 1.315 | 0.01727 | -0.013 | 76.123
9 | 1.374 | 0.01857 | -0.014 | 73.993
9.5 | 1.432 | 0.02006 | -0.016 | 71.372
10 | 1.488 | 0.02166 | -0.017 | 68.71
10.5 | 1.543 | 0.0235 | -0.019 | 65.678
11 | 1.596 | 0.0255 | -0.02 | 62.595
11.5 | 1.647 | 0.02772 | -0.022 | 59.393
12 | 1.695 | 0.03036 | -0.023 | 55.835
12.5 | 1.741 | 0.03315 | -0.024 | 52.515
13 | 1.783 | 0.03627 | -0.026 | 49.16
13.5 | 1.822 | 0.03994 | -0.027 | 45.608
14 | 1.852 | 0.04415 | -0.028 | 41.945
14.5 | 1.83 | 0.04914 | -0.029 | 37.233
15 | 1.765 | 0.05539 | -0.031 | 31.872
15.5 | 1.595 | 0.0645 | -0.032 | 24.734
16 | 1.091 | 0.10746 | -0.032 | 10.153
16.5 | 1.118 | 0.11715 | -0.033 | 9.543
17 | 1.145 | 0.12619 | -0.034 | 9.072
17.5 | 1.172 | 0.13242 | -0.035 | 8.851
18 | 1.2 | 0.13675 | -0.037 | 8.773
18.5 | 1.228 | 0.13691 | -0.038 | 8.971
19 | 1.255 | 0.14107 | -0.039 | 8.898

## 64. Re 3M Mach 0.50 (2)
BIGFOIL.COM POLAR EXPORT
TsAGI B 23.0% thick
TsAGI B 23.0% thick |  |  |  | Cl Max: | 1.1702 | at alpha= | 19 | deg
XFOIL ncrit=9 |  |  |  | L/D Max: | 51.9778 | at alpha= | 6 | deg
Re: | 3000000 |  |  | Cd Min: | 0.12529 | at alpha= | 20 | deg
Mach: | 0.5 |  |  | Cl=0 at alpha= | -5.5534 | deg
|  |  |  | @ Cl=0.1, Cd= | 0.01053
|  |  |  | @ Cl=0.4, Cd= | 0.0085757
|  |  |  | @ Cl=0.6, Cd= | 0.011814
alpha (deg) | Cl | Cd | Cm | Cl/Cd
-18 | -0.4303 | 0.12276 | -0.1075 | -3.5052
-17.5 | -0.4569 | 0.11186 | -0.1146 | -4.0846
-17 | -0.4929 | 0.10053 | -0.122 | -4.903
-16.5 | -0.5413 | 0.0885 | -0.13 | -6.1164
-16 | -0.5967 | 0.07647 | -0.1377 | -7.8031
-15 | -0.7095 | 0.05253 | -0.1525 | -13.5066
-14.5 | -0.745 | 0.04295 | -0.1573 | -17.3458
-14 | -0.7715 | 0.03547 | -0.1581 | -21.7508
-13 | -0.7732 | 0.0262 | -0.1517 | -29.5115
-12.5 | -0.7517 | 0.02334 | -0.1469 | -32.2065
-12 | -0.7202 | 0.02115 | -0.1419 | -34.052
-11.5 | -0.683 | 0.01934 | -0.137 | -35.3154
-11 | -0.6368 | 0.018 | -0.1326 | -35.3778
-10.5 | -0.5884 | 0.0168 | -0.1284 | -35.0238
-10 | -0.5359 | 0.01584 | -0.1247 | -33.8321
-9.5 | -0.4818 | 0.01496 | -0.1212 | -32.2059
-9 | -0.4249 | 0.01424 | -0.1182 | -29.8385
-8.5 | -0.3657 | 0.01361 | -0.1155 | -26.8699
-8 | -0.3064 | 0.01301 | -0.1132 | -23.5511
-7.5 | -0.2441 | 0.01251 | -0.1113 | -19.5124
-7 | -0.1789 | 0.01208 | -0.1102 | -14.8096
-6.5 | -0.1132 | 0.01166 | -0.1093 | -9.7084
-6 | -0.0518 | 0.01131 | -0.1077 | -4.58
-5.5 | 0.0062 | 0.01102 | -0.1055 | 0.56261
-5 | 0.0612 | 0.01072 | -0.1027 | 5.709
-4 | 0.1636 | 0.01022 | -0.0959 | 16.0078
-3.5 | 0.2118 | 0.01004 | -0.092 | 21.0956
-3 | 0.2571 | 0.00984 | -0.0875 | 26.128
-2.5 | 0.3019 | 0.00969 | -0.0828 | 31.1558
-2 | 0.3411 | 0.00957 | -0.0772 | 35.6426
-1.5 | 0.3768 | 0.00936 | -0.0708 | 40.2564
-1 | 0.398 | 0.00918 | -0.0615 | 43.3551
-0.5 | 0.4101 | 0.00896 | -0.0504 | 45.7701
0.5 | 0.384 | 0.00791 | -0.0184 | 48.5461
1 | 0.3399 | 0.00751 | 0.0042 | 45.2597
1.5 | 0.3081 | 0.0073 | 0.0244 | 42.2055
2 | 0.2935 | 0.00734 | 0.0411 | 39.9864
2.5 | 0.3101 | 0.00763 | 0.051 | 40.6422
3 | 0.3482 | 0.008 | 0.0563 | 43.525
3.5 | 0.3926 | 0.00845 | 0.0601 | 46.4615
4 | 0.4338 | 0.00915 | 0.0639 | 47.4098
4.5 | 0.4785 | 0.00971 | 0.0674 | 49.2791
5 | 0.542 | 0.0106 | 0.0665 | 51.1321
5.5 | 0.5836 | 0.01158 | 0.0695 | 50.3972
6 | 0.6544 | 0.01259 | 0.0668 | 51.9778
6.5 | 0.7088 | 0.0141 | 0.0662 | 50.2695
7 | 0.7314 | 0.01524 | 0.0726 | 47.9921
7.5 | 0.791 | 0.0168 | 0.0708 | 47.0833
8 | 0.8367 | 0.01882 | 0.0707 | 44.458
8.5 | 0.8876 | 0.02058 | 0.0704 | 43.1293
9 | 0.9222 | 0.02308 | 0.0713 | 39.9567
9.5 | 0.9591 | 0.02525 | 0.0726 | 37.9842
10 | 0.9647 | 0.02757 | 0.0793 | 34.9909
10.5 | 0.9943 | 0.03071 | 0.0795 | 32.3771
11 | 1.0342 | 0.03334 | 0.0791 | 31.0198
11.5 | 1.0543 | 0.03705 | 0.0797 | 28.4561
12 | 1.0842 | 0.0402 | 0.0799 | 26.9701
12.5 | 1.1048 | 0.04397 | 0.0804 | 25.1262
13 | 1.1179 | 0.04807 | 0.0813 | 23.2557
13.5 | 1.1338 | 0.05192 | 0.0824 | 21.8374
14 | 1.1249 | 0.05668 | 0.0857 | 19.8465
14.5 | 1.1274 | 0.06004 | 0.0902 | 18.7775
15 | 1.1284 | 0.06547 | 0.09 | 17.2354
15.5 | 1.1478 | 0.06981 | 0.0892 | 16.4418
16 | 1.1479 | 0.0757 | 0.0883 | 15.1638
16.5 | 1.1668 | 0.08025 | 0.0872 | 14.5396
17 | 1.1616 | 0.08668 | 0.0861 | 13.401
17.5 | 1.17 | 0.09213 | 0.0847 | 12.6994
18 | 1.1619 | 0.09909 | 0.083 | 11.7257
18.5 | 1.1632 | 0.10533 | 0.0812 | 11.0434
19 | 1.1702 | 0.1112 | 0.0793 | 10.5234
19.5 | 1.1582 | 0.1189 | 0.0768 | 9.741
20 | 1.1629 | 0.12529 | 0.0741 | 9.2817

## 65. Re 4M Mach 0.00 (1)
BIGFOIL.COM POLAR EXPORT
TsAGI B 23.0% thick
TsAGI B 23.0% thick |  |  |  | Cl Max: | 2.007 | at alpha= | 20 | deg
JavaFoil+Calcfoil stall+Eppler ext transition |  |  |  | L/D Max: | 109.895 | at alpha= | 8 | deg
Re: | 4000000 |  |  | Cd Min: | 0.00618 | at alpha= | 0 | deg
Mach: | 0 |  |  | Cl=0 at alpha= | -1.1 | deg
|  |  |  | @ Cl=0.1, Cd= | 0.0071392
|  |  |  | @ Cl=0.4, Cd= | 0.0065656
|  |  |  | @ Cl=0.6, Cd= | 0.0073149
alpha (deg) | Cl | Cd | Cm | Cl/Cd
-20 | -1.359 | 0.10604 | 0.037 | -12.816
-19.5 | -1.37 | 0.0964 | 0.037 | -14.207
-19 | -1.38 | 0.08629 | 0.037 | -15.996
-18.5 | -1.394 | 0.07449 | 0.038 | -18.708
-18 | -1.417 | 0.05873 | 0.039 | -24.127
-17.5 | -1.447 | 0.04336 | 0.04 | -33.382
-17 | -1.47 | 0.03332 | 0.041 | -44.125
-16.5 | -1.477 | 0.02816 | 0.041 | -52.437
-16 | -1.473 | 0.02497 | 0.041 | -59.004
-15.5 | -1.463 | 0.02277 | 0.041 | -64.227
-15 | -1.446 | 0.02121 | 0.04 | -68.159
-14.5 | -1.424 | 0.0199 | 0.04 | -71.56
-14 | -1.398 | 0.01887 | 0.039 | -74.091
-13.5 | -1.368 | 0.01796 | 0.038 | -76.155
-13 | -1.334 | 0.01714 | 0.037 | -77.825
-12.5 | -1.298 | 0.01618 | 0.037 | -80.183
-12 | -1.258 | 0.01555 | 0.036 | -80.939
-11.5 | -1.216 | 0.01494 | 0.035 | -81.429
-11 | -1.172 | 0.01438 | 0.034 | -81.495
-10.5 | -1.124 | 0.01385 | 0.033 | -81.205
-10 | -1.075 | 0.01342 | 0.032 | -80.124
-9.5 | -1.024 | 0.01296 | 0.031 | -78.991
-9 | -0.971 | 0.01257 | 0.03 | -77.252
-8.5 | -0.916 | 0.01218 | 0.029 | -75.259
-8 | -0.86 | 0.01162 | 0.028 | -74.047
-7.5 | -0.803 | 0.01129 | 0.027 | -71.118
-7 | -0.744 | 0.01098 | 0.026 | -67.807
-6.5 | -0.684 | 0.01069 | 0.025 | -64.037
-6 | -0.624 | 0.01044 | 0.024 | -59.764
-5.5 | -0.562 | 0.01019 | 0.023 | -55.182
-5 | -0.5 | 0.00974 | 0.022 | -51.37
-4.5 | -0.437 | 0.00953 | 0.021 | -45.899
-4 | -0.374 | 0.00933 | 0.02 | -40.071
-3.5 | -0.31 | 0.0077 | 0.019 | -40.314
-3 | -0.246 | 0.00735 | 0.017 | -33.497
-2.5 | -0.182 | 0.00776 | 0.016 | -23.4
-2 | -0.117 | 0.00764 | 0.015 | -15.314
-1.5 | -0.052 | 0.00732 | 0.014 | -7.105
-1 | 0.013 | 0.00781 | 0.013 | 1.661
-0.5 | 0.078 | 0.00763 | 0.011 | 10.21
0 | 0.143 | 0.00618 | 0.01 | 23.061
0.5 | 0.207 | 0.00622 | 0.009 | 33.276
1 | 0.271 | 0.00631 | 0.008 | 43.007
1.5 | 0.336 | 0.00642 | 0.006 | 52.266
2 | 0.399 | 0.00656 | 0.005 | 60.911
2.5 | 0.463 | 0.00692 | 0.004 | 66.942
3 | 0.526 | 0.00708 | 0.003 | 74.291
3.5 | 0.589 | 0.00728 | 0.001 | 80.934
4 | 0.652 | 0.00748 | 0 | 87.05
4.5 | 0.713 | 0.00773 | -0.001 | 92.298
5 | 0.775 | 0.00798 | -0.003 | 97.094
5.5 | 0.836 | 0.00828 | -0.004 | 100.978
6 | 0.896 | 0.0086 | -0.005 | 104.277
6.5 | 0.956 | 0.00897 | -0.006 | 106.546
7 | 1.015 | 0.00938 | -0.008 | 108.304
7.5 | 1.074 | 0.00982 | -0.009 | 109.427
8 | 1.132 | 0.0103 | -0.01 | 109.895
8.5 | 1.19 | 0.01083 | -0.012 | 109.841
9 | 1.246 | 0.01156 | -0.013 | 107.803
9.5 | 1.303 | 0.01221 | -0.014 | 106.69
10 | 1.358 | 0.01291 | -0.016 | 105.158
10.5 | 1.413 | 0.01367 | -0.017 | 103.362
11 | 1.467 | 0.01453 | -0.018 | 100.947
11.5 | 1.52 | 0.01544 | -0.019 | 98.475
12 | 1.573 | 0.01646 | -0.021 | 95.56
12.5 | 1.625 | 0.01757 | -0.022 | 92.497
13 | 1.676 | 0.01876 | -0.023 | 89.329
13.5 | 1.726 | 0.0201 | -0.024 | 85.874
14 | 1.774 | 0.02152 | -0.026 | 82.432
14.5 | 1.812 | 0.0231 | -0.027 | 78.448
15 | 1.848 | 0.02485 | -0.028 | 74.365
15.5 | 1.881 | 0.02678 | -0.029 | 70.233
16 | 1.91 | 0.02889 | -0.03 | 66.111
16.5 | 1.936 | 0.03126 | -0.031 | 61.934
17 | 1.958 | 0.03396 | -0.033 | 57.662
17.5 | 1.976 | 0.03717 | -0.034 | 53.175
18 | 1.99 | 0.04109 | -0.035 | 48.439
18.5 | 1.999 | 0.04651 | -0.036 | 42.969
19 | 2.002 | 0.05347 | -0.037 | 37.445
19.5 | 2.006 | 0.05862 | -0.038 | 34.213
20 | 2.007 | 0.06321 | -0.039 | 31.748

## 66. Re 4M Mach 0.00 (2)
BIGFOIL.COM POLAR EXPORT
TsAGI B 23.0% thick
TsAGI B 23.0% thick |  |  |  | Cl Max: | 1.4194 | at alpha= | 17.5 | deg
XFOIL ncrit=9 |  |  |  | L/D Max: | 100.688 | at alpha= | 8.5 | deg
Re: | 4000000 |  |  | Cd Min: | 0.06758 | at alpha= | 20 | deg
Mach: | 0 |  |  | Cl=0 at alpha= | -4.8561 | deg
|  |  |  | @ Cl=0.1, Cd= | 0.0084181
|  |  |  | @ Cl=0.4, Cd= | 0.0057924
|  |  |  | @ Cl=0.6, Cd= | 0.0066663
alpha (deg) | Cl | Cd | Cm | Cl/Cd
-20 | -1.36 | 0.03148 | -0.0934 | -43.202
-19.5 | -1.3142 | 0.02909 | -0.0966 | -45.177
-19 | -1.2846 | 0.02699 | -0.0958 | -47.5954
-18.5 | -1.2582 | 0.02473 | -0.0947 | -50.8775
-18 | -1.1938 | 0.02286 | -0.1 | -52.2222
-17.5 | -1.1631 | 0.02173 | -0.098 | -53.5251
-17 | -1.132 | 0.02056 | -0.096 | -55.0584
-16 | -1.067 | 0.01842 | -0.0917 | -57.9262
-15.5 | -1.0306 | 0.01757 | -0.0898 | -58.6568
-15 | -0.9928 | 0.01677 | -0.0879 | -59.201
-14.5 | -0.9555 | 0.01598 | -0.0859 | -59.7935
-14 | -0.9138 | 0.01536 | -0.0844 | -59.4922
-13.5 | -0.8726 | 0.01474 | -0.0827 | -59.1995
-13 | -0.8307 | 0.01411 | -0.0811 | -58.8731
-12.5 | -0.7854 | 0.01365 | -0.08 | -57.5385
-12 | -0.7426 | 0.01309 | -0.0783 | -56.7303
-11.5 | -0.6956 | 0.01265 | -0.0773 | -54.9881
-11 | -0.6488 | 0.01221 | -0.0763 | -53.1368
-10.5 | -0.6015 | 0.01182 | -0.0752 | -50.8883
-10 | -0.5528 | 0.01144 | -0.0744 | -48.3217
-9.5 | -0.5024 | 0.01111 | -0.0738 | -45.2205
-9 | -0.4515 | 0.01078 | -0.0734 | -41.8831
-8.5 | -0.4006 | 0.01045 | -0.0729 | -38.3349
-8 | -0.3467 | 0.0102 | -0.073 | -33.9902
-7.5 | -0.2926 | 0.00992 | -0.0731 | -29.496
-7 | -0.2334 | 0.00968 | -0.0743 | -24.1116
-6.5 | -0.1719 | 0.00943 | -0.076 | -18.2291
-6 | -0.1159 | 0.00922 | -0.0764 | -12.5705
-5.5 | -0.0636 | 0.00903 | -0.0761 | -7.0432
-5 | -0.0137 | 0.00883 | -0.0752 | -1.5515
-4 | 0.0815 | 0.00847 | -0.0724 | 9.6222
-3.5 | 0.1278 | 0.00834 | -0.0707 | 15.3237
-3 | 0.1722 | 0.00817 | -0.0686 | 21.0771
-2.5 | 0.2141 | 0.00802 | -0.0659 | 26.6958
-2 | 0.2528 | 0.0079 | -0.0626 | 32
-1.5 | 0.2915 | 0.00769 | -0.0593 | 37.9064
-1 | 0.3247 | 0.00749 | -0.0548 | 43.3511
-0.5 | 0.3519 | 0.00724 | -0.049 | 48.605
0 | 0.3644 | 0.00681 | -0.0401 | 53.5095
0.5 | 0.3647 | 0.00638 | -0.0285 | 57.163
1 | 0.3438 | 0.00604 | -0.0119 | 56.9205
1.5 | 0.3395 | 0.00579 | 0.0011 | 58.6356
2 | 0.3386 | 0.0057 | 0.0134 | 59.4035
2.5 | 0.3503 | 0.00572 | 0.0227 | 61.2413
3 | 0.3802 | 0.00573 | 0.0281 | 66.3525
3.5 | 0.4151 | 0.00584 | 0.0323 | 71.0788
4 | 0.455 | 0.00602 | 0.0352 | 75.5814
4.5 | 0.4999 | 0.00615 | 0.037 | 81.2846
5 | 0.5345 | 0.00639 | 0.0409 | 83.6463
5.5 | 0.5916 | 0.00662 | 0.0397 | 89.3656
6 | 0.6315 | 0.00684 | 0.0423 | 92.3246
6.5 | 0.6817 | 0.00715 | 0.0424 | 95.3427
7 | 0.7352 | 0.00748 | 0.0417 | 98.2888
7.5 | 0.7761 | 0.00782 | 0.0437 | 99.2455
8 | 0.8201 | 0.00831 | 0.0446 | 98.6883
8.5 | 0.878 | 0.00872 | 0.0426 | 100.6881
9 | 0.928 | 0.00929 | 0.0421 | 99.8924
9.5 | 0.973 | 0.00999 | 0.0422 | 97.3974
10 | 1.001 | 0.01057 | 0.0462 | 94.702
10.5 | 1.0492 | 0.01142 | 0.0452 | 91.8739
11 | 1.0982 | 0.01229 | 0.044 | 89.3572
11.5 | 1.1474 | 0.01313 | 0.0427 | 87.3877
12 | 1.1881 | 0.01437 | 0.0423 | 82.6792
12.5 | 1.2326 | 0.0154 | 0.0415 | 80.039
13 | 1.2656 | 0.01692 | 0.0419 | 74.7991
13.5 | 1.2878 | 0.01845 | 0.0447 | 69.7995
14 | 1.2996 | 0.02038 | 0.0487 | 63.7684
14.5 | 1.3338 | 0.02215 | 0.048 | 60.2167
15 | 1.3675 | 0.02406 | 0.0472 | 56.8371
15.5 | 1.3911 | 0.02658 | 0.0471 | 52.3363
16 | 1.3993 | 0.03014 | 0.048 | 46.4267
16.5 | 1.4102 | 0.03371 | 0.0483 | 41.8333
17 | 1.4163 | 0.03762 | 0.0488 | 37.6475
17.5 | 1.4194 | 0.04179 | 0.0494 | 33.9651
18 | 1.4163 | 0.04648 | 0.0502 | 30.4712
18.5 | 1.4028 | 0.05219 | 0.0511 | 26.8787
19 | 1.4026 | 0.05693 | 0.0511 | 24.6373
19.5 | 1.3885 | 0.06287 | 0.0516 | 22.0853
20 | 1.3889 | 0.06758 | 0.0515 | 20.5519

## 67. Re 4M Mach 0.10 (1)
BIGFOIL.COM POLAR EXPORT
TsAGI B 23.0% thick
TsAGI B 23.0% thick |  |  |  | Cl Max: | 1.996 | at alpha= | 19.5 | deg
JavaFoil+Calcfoil stall+Eppler ext transition |  |  |  | L/D Max: | 108.968 | at alpha= | 8 | deg
Re: | 4000000 |  |  | Cd Min: | 0.00621 | at alpha= | 0 | deg
Mach: | 0.1 |  |  | Cl=0 at alpha= | -1.1 | deg
|  |  |  | @ Cl=0.1, Cd= | 0.0071759
|  |  |  | @ Cl=0.4, Cd= | 0.0065978
|  |  |  | @ Cl=0.6, Cd= | 0.0073471
alpha (deg) | Cl | Cd | Cm | Cl/Cd
-20 | -1.32 | 0.11301 | 0.036 | -11.678
-19.5 | -1.332 | 0.10353 | 0.036 | -12.866
-19 | -1.345 | 0.09328 | 0.037 | -14.416
-18.5 | -1.356 | 0.08338 | 0.037 | -16.262
-18 | -1.373 | 0.06977 | 0.038 | -19.679
-17.5 | -1.401 | 0.05336 | 0.039 | -26.251
-17 | -1.434 | 0.03865 | 0.041 | -37.108
-16.5 | -1.453 | 0.03066 | 0.041 | -47.372
-16 | -1.456 | 0.02636 | 0.041 | -55.239
-15.5 | -1.45 | 0.02375 | 0.041 | -61.051
-15 | -1.437 | 0.02183 | 0.04 | -65.796
-14.5 | -1.418 | 0.0204 | 0.04 | -69.485
-14 | -1.393 | 0.01928 | 0.039 | -72.26
-13.5 | -1.365 | 0.0183 | 0.038 | -74.594
-13 | -1.333 | 0.01723 | 0.038 | -77.334
-12.5 | -1.297 | 0.01646 | 0.037 | -78.814
-12 | -1.259 | 0.01574 | 0.036 | -79.996
-11.5 | -1.218 | 0.0151 | 0.035 | -80.663
-11 | -1.174 | 0.01452 | 0.034 | -80.846
-10.5 | -1.127 | 0.01403 | 0.033 | -80.334
-10 | -1.078 | 0.01353 | 0.032 | -79.708
-9.5 | -1.027 | 0.01311 | 0.031 | -78.368
-9 | -0.974 | 0.01265 | 0.03 | -77.03
-8.5 | -0.92 | 0.0123 | 0.029 | -74.798
-8 | -0.864 | 0.01171 | 0.028 | -73.717
-7.5 | -0.806 | 0.01136 | 0.027 | -70.955
-7 | -0.747 | 0.01104 | 0.026 | -67.694
-6.5 | -0.687 | 0.01074 | 0.025 | -63.995
-6 | -0.627 | 0.01047 | 0.024 | -59.817
-5.5 | -0.565 | 0.01026 | 0.023 | -55.077
-5 | -0.502 | 0.00977 | 0.022 | -51.43
-4.5 | -0.439 | 0.00956 | 0.021 | -45.957
-4 | -0.376 | 0.00938 | 0.02 | -40.056
-3.5 | -0.312 | 0.0092 | 0.019 | -33.89
-3 | -0.247 | 0.00735 | 0.017 | -33.622
-2.5 | -0.183 | 0.0073 | 0.016 | -24.997
-2 | -0.118 | 0.00744 | 0.015 | -15.798
-1.5 | -0.052 | 0.00795 | 0.014 | -6.578
-1 | 0.013 | 0.00784 | 0.013 | 1.664
-0.5 | 0.078 | 0.00767 | 0.011 | 10.21
0 | 0.143 | 0.00621 | 0.01 | 23.049
0.5 | 0.208 | 0.00626 | 0.009 | 33.254
1 | 0.273 | 0.00635 | 0.008 | 42.945
1.5 | 0.337 | 0.00646 | 0.006 | 52.214
2 | 0.401 | 0.0066 | 0.005 | 60.842
2.5 | 0.465 | 0.00675 | 0.004 | 68.885
3 | 0.529 | 0.00713 | 0.003 | 74.101
3.5 | 0.592 | 0.00732 | 0.001 | 80.875
4 | 0.654 | 0.00753 | 0 | 86.908
4.5 | 0.717 | 0.00778 | -0.001 | 92.057
5 | 0.778 | 0.00804 | -0.003 | 96.779
5.5 | 0.839 | 0.00836 | -0.004 | 100.391
6 | 0.9 | 0.00869 | -0.005 | 103.608
6.5 | 0.96 | 0.00906 | -0.006 | 105.941
7 | 1.019 | 0.00947 | -0.008 | 107.612
7.5 | 1.078 | 0.00993 | -0.009 | 108.643
8 | 1.137 | 0.01043 | -0.01 | 108.968
8.5 | 1.194 | 0.01099 | -0.012 | 108.712
9 | 1.251 | 0.01159 | -0.013 | 107.921
9.5 | 1.308 | 0.01238 | -0.014 | 105.622
10 | 1.363 | 0.0131 | -0.016 | 104.077
10.5 | 1.418 | 0.01389 | -0.017 | 102.066
11 | 1.472 | 0.01477 | -0.018 | 99.671
11.5 | 1.526 | 0.01572 | -0.019 | 97.078
12 | 1.578 | 0.01675 | -0.021 | 94.238
12.5 | 1.63 | 0.0179 | -0.022 | 91.088
13 | 1.681 | 0.01911 | -0.023 | 87.989
13.5 | 1.731 | 0.02049 | -0.024 | 84.481
14 | 1.779 | 0.02195 | -0.026 | 81.054
14.5 | 1.817 | 0.02357 | -0.027 | 77.092
15 | 1.852 | 0.02539 | -0.028 | 72.973
15.5 | 1.884 | 0.02736 | -0.029 | 68.86
16 | 1.913 | 0.02954 | -0.03 | 64.753
16.5 | 1.937 | 0.03203 | -0.032 | 60.489
17 | 1.958 | 0.0348 | -0.033 | 56.277
17.5 | 1.975 | 0.03811 | -0.034 | 51.831
18 | 1.987 | 0.04233 | -0.035 | 46.931
18.5 | 1.993 | 0.04827 | -0.036 | 41.287
19 | 1.994 | 0.05544 | -0.037 | 35.972
19.5 | 1.996 | 0.06049 | -0.038 | 32.99
20 | 1.994 | 0.06491 | -0.039 | 30.725

## 68. Re 4M Mach 0.10 (2)
BIGFOIL.COM POLAR EXPORT
TsAGI B 23.0% thick
TsAGI B 23.0% thick |  |  |  | Cl Max: | 1.416 | at alpha= | 17.5 | deg
XFOIL ncrit=9 |  |  |  | L/D Max: | 99.2897 | at alpha= | 8.5 | deg
Re: | 4000000 |  |  | Cd Min: | 0.06997 | at alpha= | 20 | deg
Mach: | 0.1 |  |  | Cl=0 at alpha= | -4.8825 | deg
|  |  |  | @ Cl=0.1, Cd= | 0.0084649
|  |  |  | @ Cl=0.4, Cd= | 0.0058285
|  |  |  | @ Cl=0.6, Cd= | 0.0067258
alpha (deg) | Cl | Cd | Cm | Cl/Cd
-20 | -1.3534 | 0.03315 | -0.0968 | -40.8265
-19.5 | -1.3107 | 0.03037 | -0.1 | -43.1577
-19 | -1.2833 | 0.02802 | -0.0991 | -45.7994
-18.5 | -1.2541 | 0.0258 | -0.0982 | -48.6085
-18 | -1.192 | 0.02367 | -0.1033 | -50.3591
-17.5 | -1.1641 | 0.02233 | -0.101 | -52.1317
-17 | -1.1327 | 0.02112 | -0.099 | -53.6316
-16.5 | -1.1015 | 0.01991 | -0.0967 | -55.324
-16 | -1.0686 | 0.01882 | -0.0944 | -56.78
-15.5 | -1.0328 | 0.01791 | -0.0923 | -57.6661
-15 | -0.9935 | 0.01713 | -0.0906 | -57.9977
-14.5 | -0.9572 | 0.01626 | -0.0883 | -58.8684
-14 | -0.9161 | 0.01558 | -0.0866 | -58.7997
-13.5 | -0.8732 | 0.01499 | -0.0851 | -58.2522
-13 | -0.8327 | 0.01429 | -0.0831 | -58.2715
-12.5 | -0.7873 | 0.01379 | -0.0818 | -57.0921
-12 | -0.7433 | 0.01326 | -0.0802 | -56.0558
-11.5 | -0.6973 | 0.01277 | -0.0789 | -54.6045
-11 | -0.6494 | 0.01234 | -0.0779 | -52.6256
-10.5 | -0.602 | 0.01192 | -0.0768 | -50.5034
-10 | -0.5534 | 0.01153 | -0.0758 | -47.9965
-9.5 | -0.5029 | 0.01119 | -0.0751 | -44.9419
-9 | -0.4515 | 0.01085 | -0.0747 | -41.6129
-8.5 | -0.4002 | 0.01053 | -0.0741 | -38.0057
-8 | -0.3457 | 0.01027 | -0.0742 | -33.6611
-7.5 | -0.2924 | 0.00997 | -0.0741 | -29.328
-7 | -0.2324 | 0.00973 | -0.0753 | -23.8849
-6.5 | -0.1715 | 0.00947 | -0.0768 | -18.1098
-6 | -0.1142 | 0.00927 | -0.0774 | -12.3193
-5.5 | -0.0618 | 0.00907 | -0.077 | -6.8137
-5 | -0.0113 | 0.00888 | -0.0761 | -1.2725
-4.5 | 0.0368 | 0.0087 | -0.0748 | 4.2299
-4 | 0.0839 | 0.00851 | -0.0732 | 9.859
-3.5 | 0.1303 | 0.00838 | -0.0714 | 15.5489
-3 | 0.175 | 0.0082 | -0.0692 | 21.3415
-2.5 | 0.2175 | 0.00806 | -0.0666 | 26.9851
-2 | 0.2562 | 0.00793 | -0.0632 | 32.3077
-1.5 | 0.2946 | 0.00773 | -0.0597 | 38.1113
-1 | 0.3279 | 0.00754 | -0.0552 | 43.4881
-0.5 | 0.3559 | 0.00727 | -0.0495 | 48.9546
0 | 0.3682 | 0.00686 | -0.0405 | 53.6735
0.5 | 0.3678 | 0.00643 | -0.0287 | 57.2006
1 | 0.3459 | 0.00607 | -0.0119 | 56.9852
1.5 | 0.3411 | 0.00581 | 0.0013 | 58.7091
2 | 0.3393 | 0.00574 | 0.0138 | 59.1115
2.5 | 0.3502 | 0.00575 | 0.0235 | 60.9043
3 | 0.3806 | 0.00576 | 0.0288 | 66.0764
3.5 | 0.4146 | 0.00588 | 0.0332 | 70.5102
4 | 0.4559 | 0.00605 | 0.0359 | 75.3554
4.5 | 0.5 | 0.0062 | 0.0379 | 80.6452
5 | 0.535 | 0.00645 | 0.0418 | 82.9457
5.5 | 0.5925 | 0.00668 | 0.0406 | 88.6976
6 | 0.6318 | 0.00692 | 0.0434 | 91.3006
6.5 | 0.6825 | 0.00726 | 0.0434 | 94.0083
7 | 0.7369 | 0.00757 | 0.0426 | 97.3448
7.5 | 0.7754 | 0.00794 | 0.0452 | 97.6574
8 | 0.8218 | 0.00847 | 0.0456 | 97.0248
8.5 | 0.8807 | 0.00887 | 0.0435 | 99.2897
9 | 0.9291 | 0.00953 | 0.0432 | 97.4921
9.5 | 0.976 | 0.0102 | 0.0432 | 95.6863
10 | 1.0038 | 0.01081 | 0.0472 | 92.8585
10.5 | 1.0512 | 0.01174 | 0.0463 | 89.54
11 | 1.101 | 0.01261 | 0.0451 | 87.3117
11.5 | 1.1483 | 0.0136 | 0.044 | 84.4338
12 | 1.1886 | 0.0149 | 0.0437 | 79.7718
12.5 | 1.235 | 0.01586 | 0.0427 | 77.8689
13 | 1.2655 | 0.01755 | 0.0435 | 72.1083
13.5 | 1.2859 | 0.01907 | 0.0467 | 67.4305
14 | 1.2984 | 0.02117 | 0.0503 | 61.3321
14.5 | 1.3343 | 0.0229 | 0.0495 | 58.2664
15 | 1.3662 | 0.02496 | 0.0488 | 54.7356
15.5 | 1.3912 | 0.02743 | 0.0486 | 50.7182
16 | 1.3958 | 0.03135 | 0.0496 | 44.5231
16.5 | 1.405 | 0.03508 | 0.05 | 40.0513
17 | 1.4125 | 0.03892 | 0.0505 | 36.2924
17.5 | 1.416 | 0.04307 | 0.0511 | 32.8767
18 | 1.4133 | 0.0478 | 0.0518 | 29.5669
18.5 | 1.3925 | 0.05423 | 0.0527 | 25.6777
19 | 1.3916 | 0.0591 | 0.0528 | 23.5465
19.5 | 1.3785 | 0.06499 | 0.0532 | 21.211
20 | 1.3771 | 0.06997 | 0.053 | 19.6813

## 69. Re 4M Mach 0.25 (1)
BIGFOIL.COM POLAR EXPORT
TsAGI B 23.0% thick
TsAGI B 23.0% thick |  |  |  | Cl Max: | 1.954 | at alpha= | 17.5 | deg
JavaFoil+Calcfoil stall+Eppler ext transition |  |  |  | L/D Max: | 103.813 | at alpha= | 8 | deg
Re: | 4000000 |  |  | Cd Min: | 0.00636 | at alpha= | 0 | deg
Mach: | 0.25 |  |  | Cl=0 at alpha= | -1.097 | deg
|  |  |  | @ Cl=0.1, Cd= | 0.0074192
|  |  |  | @ Cl=0.4, Cd= | 0.0067729
|  |  |  | @ Cl=0.6, Cd= | 0.0073794
alpha (deg) | Cl | Cd | Cm | Cl/Cd
-19.5 | -1.061 | 0.14013 | 0.033 | -7.569
-19 | -1.095 | 0.12995 | 0.033 | -8.423
-18.5 | -1.124 | 0.12026 | 0.034 | -9.35
-18 | -1.15 | 0.11037 | 0.034 | -10.42
-17.5 | -1.173 | 0.10072 | 0.034 | -11.644
-17 | -1.194 | 0.09009 | 0.035 | -13.257
-16.5 | -1.215 | 0.0788 | 0.035 | -15.421
-16 | -1.241 | 0.0648 | 0.036 | -19.149
-15.5 | -1.29 | 0.04404 | 0.038 | -29.296
-15 | -1.335 | 0.03042 | 0.04 | -43.893
-14.5 | -1.349 | 0.02527 | 0.04 | -53.389
-14 | -1.346 | 0.02258 | 0.04 | -59.614
-13.5 | -1.333 | 0.02056 | 0.039 | -64.811
-13 | -1.312 | 0.01917 | 0.038 | -68.459
-12.5 | -1.286 | 0.01808 | 0.038 | -71.136
-12 | -1.255 | 0.01711 | 0.037 | -73.365
-11.5 | -1.22 | 0.01628 | 0.036 | -74.952
-11 | -1.181 | 0.01557 | 0.035 | -75.844
-10.5 | -1.138 | 0.01489 | 0.034 | -76.403
-10 | -1.092 | 0.01429 | 0.033 | -76.398
-9.5 | -1.043 | 0.01374 | 0.032 | -75.878
-9 | -0.991 | 0.01306 | 0.031 | -75.911
-8.5 | -0.937 | 0.01258 | 0.03 | -74.476
-8 | -0.881 | 0.01219 | 0.029 | -72.296
-7.5 | -0.824 | 0.01178 | 0.028 | -69.918
-7 | -0.764 | 0.01145 | 0.027 | -66.749
-6.5 | -0.704 | 0.01113 | 0.026 | -63.233
-6 | -0.642 | 0.01056 | 0.025 | -60.763
-5.5 | -0.579 | 0.01029 | 0.024 | -56.278
-5 | -0.515 | 0.01004 | 0.023 | -51.314
-4.5 | -0.451 | 0.00982 | 0.021 | -45.87
-4 | -0.386 | 0.00937 | 0.02 | -41.168
-3.5 | -0.32 | 0.00918 | 0.019 | -34.867
-3 | -0.254 | 0.00898 | 0.018 | -28.276
-2.5 | -0.187 | 0.00859 | 0.017 | -21.807
-2 | -0.121 | 0.00772 | 0.016 | -15.642
-1.5 | -0.054 | 0.00811 | 0.014 | -6.618
-1 | 0.013 | 0.00801 | 0.013 | 1.672
-0.5 | 0.08 | 0.00787 | 0.012 | 10.216
0 | 0.147 | 0.00636 | 0.011 | 23.107
0.5 | 0.213 | 0.00642 | 0.009 | 33.219
1 | 0.28 | 0.00652 | 0.008 | 42.906
1.5 | 0.346 | 0.00664 | 0.007 | 52.047
2 | 0.411 | 0.0068 | 0.005 | 60.511
2.5 | 0.477 | 0.00697 | 0.004 | 68.402
3 | 0.542 | 0.00718 | 0.003 | 75.445
3.5 | 0.606 | 0.0074 | 0.001 | 81.863
4 | 0.67 | 0.00785 | 0 | 85.29
4.5 | 0.733 | 0.00813 | -0.001 | 90.173
5 | 0.796 | 0.00844 | -0.003 | 94.36
5.5 | 0.858 | 0.00879 | -0.004 | 97.657
6 | 0.92 | 0.00917 | -0.005 | 100.341
6.5 | 0.981 | 0.00962 | -0.007 | 102.039
7 | 1.042 | 0.01008 | -0.008 | 103.392
7.5 | 1.101 | 0.01062 | -0.009 | 103.757
8 | 1.161 | 0.01118 | -0.011 | 103.813
8.5 | 1.219 | 0.01183 | -0.012 | 103.085
9 | 1.277 | 0.01251 | -0.013 | 102.065
9.5 | 1.334 | 0.01329 | -0.015 | 100.359
10 | 1.39 | 0.01412 | -0.016 | 98.442
10.5 | 1.446 | 0.01506 | -0.017 | 96.022
11 | 1.5 | 0.01616 | -0.019 | 92.863
11.5 | 1.554 | 0.01729 | -0.02 | 89.894
12 | 1.607 | 0.01844 | -0.021 | 87.166
12.5 | 1.659 | 0.01979 | -0.022 | 83.827
13 | 1.71 | 0.02121 | -0.024 | 80.613
13.5 | 1.76 | 0.02279 | -0.025 | 77.222
14 | 1.807 | 0.02452 | -0.026 | 73.71
14.5 | 1.842 | 0.02642 | -0.027 | 69.723
15 | 1.873 | 0.02851 | -0.029 | 65.699
15.5 | 1.9 | 0.03087 | -0.03 | 61.541
16 | 1.922 | 0.03352 | -0.031 | 57.329
16.5 | 1.938 | 0.03653 | -0.032 | 53.062
17 | 1.949 | 0.04011 | -0.033 | 48.599
17.5 | 1.954 | 0.04456 | -0.034 | 43.846
18 | 1.95 | 0.05094 | -0.036 | 38.288
18.5 | 1.939 | 0.05978 | -0.036 | 32.442
19 | 1.927 | 0.06584 | -0.038 | 29.267
19.5 | 1.91 | 0.07129 | -0.039 | 26.787
20 | 1.887 | 0.07649 | -0.04 | 24.663

## 70. Re 4M Mach 0.25 (2)
BIGFOIL.COM POLAR EXPORT
TsAGI B 23.0% thick
TsAGI B 23.0% thick |  |  |  | Cl Max: | 1.3813 | at alpha= | 17.5 | deg
XFOIL ncrit=9 |  |  |  | L/D Max: | 90.0608 | at alpha= | 7 | deg
Re: | 4000000 |  |  | Cd Min: | 0.08101 | at alpha= | 20 | deg
Mach: | 0.25 |  |  | Cl=0 at alpha= | -5.0019 | deg
|  |  |  | @ Cl=0.1, Cd= | 0.0087452
|  |  |  | @ Cl=0.4, Cd= | 0.0060818
|  |  |  | @ Cl=0.6, Cd= | 0.0070985
alpha (deg) | Cl | Cd | Cm | Cl/Cd
-20 | -1.2706 | 0.04675 | -0.1126 | -27.1786
-19.5 | -1.247 | 0.04126 | -0.117 | -30.223
-19 | -1.2459 | 0.03628 | -0.1163 | -34.3412
-18.5 | -1.236 | 0.03247 | -0.1146 | -38.0659
-18 | -1.1732 | 0.02921 | -0.1207 | -40.1643
-17.5 | -1.1503 | 0.02702 | -0.1183 | -42.5722
-17 | -1.1284 | 0.02484 | -0.1155 | -45.4267
-16.5 | -1.101 | 0.02307 | -0.1128 | -47.7243
-16 | -1.0689 | 0.02162 | -0.1101 | -49.4403
-15.5 | -1.0358 | 0.02027 | -0.1073 | -51.1001
-15 | -1.0024 | 0.019 | -0.1044 | -52.7579
-14.5 | -0.9626 | 0.01804 | -0.102 | -53.3592
-14 | -0.9235 | 0.01708 | -0.0994 | -54.0691
-13.5 | -0.8829 | 0.01619 | -0.0969 | -54.5337
-13 | -0.8395 | 0.01546 | -0.0947 | -54.3014
-12.5 | -0.7956 | 0.01474 | -0.0924 | -53.9756
-12 | -0.75 | 0.01411 | -0.0904 | -53.1538
-11.5 | -0.7024 | 0.01355 | -0.0886 | -51.8376
-11 | -0.6547 | 0.01301 | -0.0869 | -50.3228
-10.5 | -0.6058 | 0.01253 | -0.0853 | -48.348
-10 | -0.5549 | 0.01208 | -0.0841 | -45.9354
-9.5 | -0.5041 | 0.01165 | -0.0828 | -43.2704
-9 | -0.4518 | 0.01129 | -0.0818 | -40.0177
-8.5 | -0.3988 | 0.01092 | -0.0809 | -36.5201
-8 | -0.3436 | 0.0106 | -0.0805 | -32.4151
-7.5 | -0.2873 | 0.0103 | -0.0803 | -27.8932
-7 | -0.2271 | 0.01005 | -0.0809 | -22.597
-6.5 | -0.1665 | 0.00976 | -0.0817 | -17.0594
-6 | -0.1059 | 0.00954 | -0.0825 | -11.1006
-5.5 | -0.0527 | 0.0093 | -0.0817 | -5.6667
-5 | 0.0002 | 0.00911 | -0.0808 | 0.021954
-4.5 | 0.0504 | 0.00891 | -0.0794 | 5.6566
-4 | 0.0987 | 0.00875 | -0.0776 | 11.28
-3.5 | 0.1448 | 0.00858 | -0.0753 | 16.8765
-3 | 0.1899 | 0.0084 | -0.0728 | 22.6071
-2.5 | 0.2333 | 0.00828 | -0.0699 | 28.1763
-2 | 0.2767 | 0.00812 | -0.067 | 34.0764
-1.5 | 0.3121 | 0.00796 | -0.0625 | 39.2085
-1 | 0.3458 | 0.00775 | -0.0576 | 44.6194
-0.5 | 0.3761 | 0.0075 | -0.052 | 50.1467
0 | 0.3867 | 0.00714 | -0.0423 | 54.1597
0.5 | 0.3811 | 0.00667 | -0.0289 | 57.1364
1 | 0.357 | 0.00625 | -0.0114 | 57.12
1.5 | 0.3496 | 0.00601 | 0.0026 | 58.1697
2 | 0.3422 | 0.00595 | 0.0167 | 57.5126
2.5 | 0.3515 | 0.00589 | 0.0271 | 59.6774
3 | 0.3787 | 0.00597 | 0.0334 | 63.4338
3.5 | 0.413 | 0.00615 | 0.0381 | 67.1545
4 | 0.4576 | 0.00628 | 0.0405 | 72.8662
4.5 | 0.5 | 0.00652 | 0.0432 | 76.6871
5 | 0.5383 | 0.0068 | 0.0467 | 79.1618
5.5 | 0.5967 | 0.00706 | 0.0458 | 84.5184
6 | 0.6284 | 0.00743 | 0.0504 | 84.576
6.5 | 0.69 | 0.0078 | 0.0485 | 88.4615
7 | 0.7412 | 0.00823 | 0.0487 | 90.0608
7.5 | 0.7729 | 0.0088 | 0.0527 | 87.8295
8 | 0.8351 | 0.00929 | 0.0504 | 89.8924
8.5 | 0.8902 | 0.00998 | 0.0492 | 89.1984
9 | 0.9395 | 0.01084 | 0.0488 | 86.6697
9.5 | 0.9903 | 0.01156 | 0.0484 | 85.6661
10 | 1.0121 | 0.01259 | 0.0533 | 80.3892
10.5 | 1.0616 | 0.01365 | 0.0523 | 77.7729
11 | 1.1105 | 0.0148 | 0.0513 | 75.0338
11.5 | 1.15 | 0.01639 | 0.0511 | 70.1647
12 | 1.1972 | 0.0176 | 0.0502 | 68.0227
12.5 | 1.2322 | 0.01941 | 0.0505 | 63.4827
13 | 1.2637 | 0.02124 | 0.0513 | 59.4962
13.5 | 1.2622 | 0.02355 | 0.058 | 53.5966
14 | 1.2888 | 0.02582 | 0.0586 | 49.9148
14.5 | 1.321 | 0.0281 | 0.0581 | 47.0107
15 | 1.3408 | 0.03115 | 0.0583 | 43.0433
15.5 | 1.3699 | 0.03365 | 0.0579 | 40.7103
16 | 1.3757 | 0.03779 | 0.0585 | 36.4038
16.5 | 1.3786 | 0.04219 | 0.0592 | 32.676
17 | 1.3771 | 0.04696 | 0.0599 | 29.325
17.5 | 1.3813 | 0.05138 | 0.0601 | 26.884
18 | 1.3724 | 0.05692 | 0.0606 | 24.111
18.5 | 1.3504 | 0.06374 | 0.0611 | 21.1861
19 | 1.3549 | 0.06844 | 0.0607 | 19.7969
19.5 | 1.3325 | 0.07547 | 0.0608 | 17.656
20 | 1.3286 | 0.08101 | 0.0602 | 16.4004

## 71. Re 4M Mach 0.50 (1)
BIGFOIL.COM POLAR EXPORT
TsAGI B 23.0% thick
TsAGI B 23.0% thick |  |  |  | Cl Max: | 1.854 | at alpha= | 14 | deg
JavaFoil+Calcfoil stall+Eppler ext transition |  |  |  | L/D Max: | 84.722 | at alpha= | 6 | deg
Re: | 4000000 |  |  | Cd Min: | 0.00699 | at alpha= | 0.5 | deg
Mach: | 0.5 |  |  | Cl=0 at alpha= | -1.1 | deg
|  |  |  | @ Cl=0.1, Cd= | 0.0095108
|  |  |  | @ Cl=0.4, Cd= | 0.0074939
|  |  |  | @ Cl=0.6, Cd= | 0.0084314
alpha (deg) | Cl | Cd | Cm | Cl/Cd
-20 | -1.105 | 0.1653 | 0.034 | -6.684
-19.5 | -1.074 | 0.1586 | 0.033 | -6.774
-19 | -1.046 | 0.15433 | 0.033 | -6.778
-18.5 | -1.017 | 0.15172 | 0.032 | -6.703
-18 | -0.988 | 0.14527 | 0.031 | -6.8
-17.5 | -0.96 | 0.14385 | 0.031 | -6.673
-17 | -0.929 | 0.13598 | 0.03 | -6.834
-16.5 | -0.901 | 0.13203 | 0.029 | -6.824
-16 | -0.871 | 0.12748 | 0.028 | -6.832
-15.5 | -0.842 | 0.12611 | 0.028 | -6.68
-15 | -0.812 | 0.12059 | 0.026 | -6.736
-14.5 | -0.784 | 0.1171 | 0.026 | -6.693
-14 | -0.754 | 0.10821 | 0.025 | -6.969
-13.5 | -0.726 | 0.09601 | 0.025 | -7.558
-13 | -0.696 | 0.09578 | 0.024 | -7.268
-12.5 | -0.666 | 0.09879 | 0.022 | -6.743
-12 | -0.643 | 0.08494 | 0.025 | -7.573
-11.5 | -0.614 | 0.07956 | 0.024 | -7.723
-11 | -0.591 | 0.07197 | 0.026 | -8.214
-10.5 | -0.56 | 0.07256 | 0.025 | -7.721
-10 | -0.83 | 0.0442 | 0.031 | -18.785
-9.5 | -0.984 | 0.01968 | 0.036 | -50.002
-9 | -0.989 | 0.0174 | 0.035 | -56.823
-8.5 | -0.965 | 0.016 | 0.034 | -60.346
-8 | -0.927 | 0.01492 | 0.033 | -62.148
-7.5 | -0.88 | 0.0139 | 0.031 | -63.289
-7 | -0.825 | 0.01319 | 0.03 | -62.595
-6.5 | -0.766 | 0.01254 | 0.029 | -61.055
-6 | -0.703 | 0.01203 | 0.028 | -58.427
-5.5 | -0.637 | 0.0119 | 0.027 | -53.494
-5 | -0.569 | 0.0115 | 0.025 | -49.43
-4.5 | -0.499 | 0.01114 | 0.024 | -44.759
-4 | -0.428 | 0.01084 | 0.023 | -39.449
-3.5 | -0.355 | 0.01056 | 0.021 | -33.636
-3 | -0.282 | 0.01033 | 0.02 | -27.317
-2.5 | -0.209 | 0.01013 | 0.019 | -20.586
-2 | -0.134 | 0.00997 | 0.017 | -13.478
-1.5 | -0.06 | 0.00981 | 0.016 | -6.097
-1 | 0.015 | 0.00968 | 0.014 | 1.542
-0.5 | 0.09 | 0.00953 | 0.013 | 9.398
0 | 0.163 | 0.00939 | 0.012 | 17.342
0.5 | 0.236 | 0.00699 | 0.01 | 33.758
1 | 0.309 | 0.00718 | 0.009 | 43.04
1.5 | 0.381 | 0.00742 | 0.007 | 51.436
2 | 0.453 | 0.0077 | 0.006 | 58.898
2.5 | 0.524 | 0.00803 | 0.004 | 65.278
3 | 0.595 | 0.00839 | 0.003 | 70.952
3.5 | 0.665 | 0.00897 | 0.002 | 74.075
4 | 0.734 | 0.00944 | 0 | 77.785
4.5 | 0.802 | 0.00993 | -0.001 | 80.773
5 | 0.87 | 0.0105 | -0.003 | 82.875
5.5 | 0.937 | 0.01113 | -0.004 | 84.159
6 | 1.003 | 0.01183 | -0.006 | 84.722
6.5 | 1.068 | 0.0126 | -0.007 | 84.69
7 | 1.131 | 0.01346 | -0.009 | 84.049
7.5 | 1.194 | 0.0144 | -0.01 | 82.919
8 | 1.256 | 0.01547 | -0.012 | 81.22
8.5 | 1.317 | 0.01663 | -0.013 | 79.211
9 | 1.376 | 0.01792 | -0.015 | 76.784
9.5 | 1.434 | 0.01947 | -0.016 | 73.655
10 | 1.491 | 0.02104 | -0.017 | 70.865
10.5 | 1.545 | 0.02281 | -0.019 | 67.759
11 | 1.598 | 0.02471 | -0.02 | 64.686
11.5 | 1.649 | 0.02694 | -0.022 | 61.217
12 | 1.697 | 0.02937 | -0.023 | 57.786
12.5 | 1.743 | 0.0321 | -0.024 | 54.302
13 | 1.785 | 0.03525 | -0.026 | 50.655
13.5 | 1.824 | 0.03886 | -0.027 | 46.927
14 | 1.854 | 0.04303 | -0.028 | 43.09
14.5 | 1.832 | 0.04803 | -0.029 | 38.14
15 | 1.767 | 0.05432 | -0.031 | 32.531
15.5 | 1.596 | 0.06418 | -0.032 | 24.866
16 | 1.093 | 0.10284 | -0.032 | 10.629
16.5 | 1.12 | 0.11189 | -0.033 | 10.011
17 | 1.147 | 0.12018 | -0.034 | 9.546
17.5 | 1.175 | 0.12601 | -0.036 | 9.323
18 | 1.203 | 0.12992 | -0.037 | 9.257
18.5 | 1.232 | 0.1294 | -0.038 | 9.521
19 | 1.26 | 0.13281 | -0.039 | 9.486

## 72. Re 4M Mach 0.50 (2)
BIGFOIL.COM POLAR EXPORT
TsAGI B 23.0% thick
TsAGI B 23.0% thick |  |  |  | Cl Max: | 1.1717 | at alpha= | 16.5 | deg
XFOIL ncrit=9 |  |  |  | L/D Max: | 56.8744 | at alpha= | 5.5 | deg
Re: | 4000000 |  |  | Cd Min: | 0.12806 | at alpha= | -18.5 | deg
Mach: | 0.5 |  |  | Cl=0 at alpha= | -5.4601 | deg
|  |  |  | @ Cl=0.1, Cd= | 0.0099517
|  |  |  | @ Cl=0.4, Cd= | 0.0077861
|  |  |  | @ Cl=0.6, Cd= | 0.010588
alpha (deg) | Cl | Cd | Cm | Cl/Cd
-18.5 | -0.4522 | 0.12806 | -0.1045 | -3.5312
-18 | -0.4837 | 0.11658 | -0.1123 | -4.1491
-17 | -0.5635 | 0.09345 | -0.1278 | -6.03
-16.5 | -0.624 | 0.0809 | -0.1363 | -7.7132
-16 | -0.6882 | 0.06852 | -0.1442 | -10.0438
-15.5 | -0.7453 | 0.05657 | -0.1517 | -13.1748
-15 | -0.7876 | 0.04611 | -0.1577 | -17.0809
-14.5 | -0.8139 | 0.03819 | -0.1598 | -21.3119
-14 | -0.8321 | 0.03192 | -0.1585 | -26.0683
-13.5 | -0.8344 | 0.02734 | -0.1546 | -30.5194
-13 | -0.8224 | 0.02392 | -0.1496 | -34.3813
-12.5 | -0.7965 | 0.0214 | -0.1443 | -37.2196
-12 | -0.7587 | 0.01955 | -0.1392 | -38.8082
-11.5 | -0.7145 | 0.01808 | -0.1343 | -39.5188
-11 | -0.667 | 0.01681 | -0.1298 | -39.6788
-10.5 | -0.6145 | 0.01581 | -0.1257 | -38.8678
-10 | -0.5603 | 0.01492 | -0.1219 | -37.5536
-9.5 | -0.504 | 0.01416 | -0.1185 | -35.5932
-9 | -0.4461 | 0.01347 | -0.1154 | -33.118
-8.5 | -0.3867 | 0.01289 | -0.1127 | -30
-8 | -0.3258 | 0.01237 | -0.1103 | -26.3379
-7.5 | -0.2635 | 0.0119 | -0.1084 | -22.1429
-7 | -0.2005 | 0.01146 | -0.1067 | -17.4956
-6.5 | -0.1349 | 0.01107 | -0.1057 | -12.1861
-6 | -0.0664 | 0.01074 | -0.1054 | -6.1825
-5.5 | -0.0045 | 0.01045 | -0.1038 | -0.43062
-5 | 0.0519 | 0.01019 | -0.1013 | 5.0932
-4.5 | 0.1064 | 0.00992 | -0.0984 | 10.7258
-4 | 0.1595 | 0.00975 | -0.0954 | 16.359
-3.5 | 0.2106 | 0.00954 | -0.0919 | 22.0755
-3 | 0.2569 | 0.00938 | -0.0876 | 27.3881
-2.5 | 0.304 | 0.00924 | -0.0834 | 32.9004
-2 | 0.348 | 0.00908 | -0.0787 | 38.326
-1.5 | 0.3835 | 0.00897 | -0.0722 | 42.7536
-1 | 0.4169 | 0.0088 | -0.0653 | 47.375
-0.5 | 0.4334 | 0.00863 | -0.055 | 50.2202
0.5 | 0.4459 | 0.00799 | -0.0305 | 55.8073
1 | 0.4233 | 0.00746 | -0.0124 | 56.7426
1.5 | 0.3775 | 0.0071 | 0.0106 | 53.169
2 | 0.3543 | 0.007 | 0.029 | 50.6143
2.5 | 0.3389 | 0.00704 | 0.0458 | 48.1392
3 | 0.3643 | 0.00734 | 0.0538 | 49.6322
3.5 | 0.3982 | 0.00777 | 0.0598 | 51.2484
4 | 0.4441 | 0.00818 | 0.0633 | 54.291
4.5 | 0.4892 | 0.00881 | 0.0665 | 55.5278
5 | 0.5356 | 0.0095 | 0.0693 | 56.3789
5.5 | 0.5841 | 0.01027 | 0.0715 | 56.8744
6 | 0.6386 | 0.01136 | 0.0717 | 56.2148
6.5 | 0.7 | 0.01231 | 0.0709 | 56.8643
7 | 0.7264 | 0.01348 | 0.0765 | 53.8872
7.5 | 0.7873 | 0.01504 | 0.0744 | 52.3471
8 | 0.847 | 0.0165 | 0.0729 | 51.3333
8.5 | 0.8898 | 0.01851 | 0.0735 | 48.0713
9 | 0.9335 | 0.0204 | 0.0742 | 45.7598
9.5 | 0.9611 | 0.02252 | 0.0774 | 42.6776
10 | 0.9715 | 0.02518 | 0.0824 | 38.5822
10.5 | 1.0162 | 0.02741 | 0.082 | 37.0741
11 | 1.041 | 0.03071 | 0.0827 | 33.8978
11.5 | 1.0737 | 0.0336 | 0.0831 | 31.9554
12 | 1.0974 | 0.03703 | 0.0837 | 29.6354
12.5 | 1.1142 | 0.04082 | 0.0847 | 27.2954
13 | 1.1376 | 0.04414 | 0.0856 | 25.7725
13.5 | 1.1351 | 0.04899 | 0.0876 | 23.17
14 | 1.1493 | 0.05212 | 0.0905 | 22.051
14.5 | 1.1374 | 0.05617 | 0.0959 | 20.2492
15 | 1.15 | 0.06073 | 0.0956 | 18.9363
15.5 | 1.1556 | 0.06578 | 0.0954 | 17.5676
16 | 1.1632 | 0.07085 | 0.0949 | 16.4178
16.5 | 1.1717 | 0.07593 | 0.0942 | 15.4313
17 | 1.1698 | 0.0819 | 0.0934 | 14.2833
17.5 | 1.1681 | 0.08801 | 0.0922 | 13.2724
18 | 1.1684 | 0.09418 | 0.0906 | 12.406
18.5 | 1.165 | 0.10074 | 0.0889 | 11.5644
19 | 1.1666 | 0.10688 | 0.0871 | 10.915
19.5 | 1.1522 | 0.11458 | 0.0848 | 10.0559
20 | 1.1523 | 0.12115 | 0.0824 | 9.5113

## 73. Re 5M Mach 0.00 (1)
BIGFOIL.COM POLAR EXPORT
TsAGI B 23.0% thick
TsAGI B 23.0% thick |  |  |  | Cl Max: | 2.009 | at alpha= | 20 | deg
JavaFoil+Calcfoil stall+Eppler ext transition |  |  |  | L/D Max: | 112.354 | at alpha= | 7.5 | deg
Re: | 5000000 |  |  | Cd Min: | 0.00617 | at alpha= | 0.5 | deg
Mach: | 0 |  |  | Cl=0 at alpha= | -1.1 | deg
|  |  |  | @ Cl=0.1, Cd= | 0.0076514
|  |  |  | @ Cl=0.4, Cd= | 0.00666
|  |  |  | @ Cl=0.6, Cd= | 0.0071539
alpha (deg) | Cl | Cd | Cm | Cl/Cd
-20 | -1.365 | 0.10102 | 0.037 | -13.515
-19.5 | -1.377 | 0.09085 | 0.038 | -15.161
-19 | -1.391 | 0.07997 | 0.038 | -17.387
-18.5 | -1.408 | 0.06685 | 0.039 | -21.069
-18 | -1.437 | 0.05063 | 0.04 | -28.383
-17.5 | -1.468 | 0.03721 | 0.041 | -39.444
-17 | -1.482 | 0.03018 | 0.042 | -49.117
-16.5 | -1.484 | 0.02627 | 0.042 | -56.503
-16 | -1.478 | 0.02364 | 0.041 | -62.544
-15.5 | -1.466 | 0.02175 | 0.041 | -67.383
-15 | -1.448 | 0.02032 | 0.04 | -71.246
-14.5 | -1.426 | 0.01914 | 0.04 | -74.495
-14 | -1.399 | 0.01814 | 0.039 | -77.148
-13.5 | -1.369 | 0.01728 | 0.038 | -79.217
-13 | -1.335 | 0.01653 | 0.037 | -80.751
-12.5 | -1.298 | 0.01584 | 0.037 | -81.972
-12 | -1.259 | 0.015 | 0.036 | -83.928
-11.5 | -1.217 | 0.01442 | 0.035 | -84.386
-11 | -1.172 | 0.0139 | 0.034 | -84.358
-10.5 | -1.125 | 0.01339 | 0.033 | -83.992
-10 | -1.076 | 0.01297 | 0.032 | -82.939
-9.5 | -1.024 | 0.01254 | 0.031 | -81.708
-9 | -0.972 | 0.01216 | 0.03 | -79.873
-8.5 | -0.917 | 0.01179 | 0.029 | -77.775
-8 | -0.861 | 0.01145 | 0.028 | -75.186
-7.5 | -0.803 | 0.01092 | 0.027 | -73.509
-7 | -0.744 | 0.01062 | 0.026 | -70.067
-6.5 | -0.685 | 0.01036 | 0.025 | -66.097
-6 | -0.624 | 0.01012 | 0.024 | -61.622
-5.5 | -0.562 | 0.00988 | 0.023 | -56.948
-5 | -0.5 | 0.00969 | 0.022 | -51.626
-4.5 | -0.437 | 0.00923 | 0.021 | -47.382
-4 | -0.374 | 0.00758 | 0.02 | -49.371
-3.5 | -0.31 | 0.00748 | 0.019 | -41.483
-3 | -0.246 | 0.00766 | 0.017 | -32.126
-2.5 | -0.182 | 0.00754 | 0.016 | -24.103
-2 | -0.117 | 0.00747 | 0.015 | -15.663
-1.5 | -0.052 | 0.00714 | 0.014 | -7.285
-1 | 0.013 | 0.00765 | 0.013 | 1.696
-0.5 | 0.078 | 0.00756 | 0.011 | 10.306
0 | 0.143 | 0.00783 | 0.01 | 18.196
0.5 | 0.207 | 0.00617 | 0.009 | 33.567
1 | 0.272 | 0.00623 | 0.008 | 43.616
1.5 | 0.336 | 0.00633 | 0.006 | 53.06
2 | 0.4 | 0.00666 | 0.005 | 60.005
2.5 | 0.463 | 0.00678 | 0.004 | 68.302
3 | 0.527 | 0.00694 | 0.003 | 75.921
3.5 | 0.59 | 0.00712 | 0.001 | 82.768
4 | 0.652 | 0.00733 | 0 | 88.971
4.5 | 0.714 | 0.00756 | -0.001 | 94.471
5 | 0.776 | 0.00781 | -0.003 | 99.329
5.5 | 0.837 | 0.00808 | -0.004 | 103.563
6 | 0.897 | 0.0084 | -0.005 | 106.77
6.5 | 0.957 | 0.00875 | -0.006 | 109.374
7 | 1.017 | 0.00914 | -0.008 | 111.254
7.5 | 1.075 | 0.00957 | -0.009 | 112.354
8 | 1.133 | 0.0102 | -0.01 | 111.137
8.5 | 1.191 | 0.0107 | -0.012 | 111.273
9 | 1.248 | 0.01129 | -0.013 | 110.569
9.5 | 1.304 | 0.0119 | -0.014 | 109.581
10 | 1.36 | 0.01259 | -0.016 | 107.95
10.5 | 1.414 | 0.01335 | -0.017 | 105.945
11 | 1.469 | 0.01419 | -0.018 | 103.522
11.5 | 1.522 | 0.01507 | -0.019 | 101.032
12 | 1.575 | 0.01609 | -0.021 | 97.886
12.5 | 1.627 | 0.01716 | -0.022 | 94.792
13 | 1.677 | 0.01837 | -0.023 | 91.295
13.5 | 1.727 | 0.01969 | -0.024 | 87.734
14 | 1.776 | 0.0211 | -0.026 | 84.137
14.5 | 1.814 | 0.02271 | -0.027 | 79.887
15 | 1.849 | 0.02447 | -0.028 | 75.578
15.5 | 1.882 | 0.02643 | -0.029 | 71.21
16 | 1.911 | 0.02862 | -0.03 | 66.776
16.5 | 1.937 | 0.03106 | -0.032 | 62.35
17 | 1.959 | 0.03393 | -0.033 | 57.719
17.5 | 1.976 | 0.03755 | -0.034 | 52.622
18 | 1.989 | 0.04234 | -0.035 | 46.966
18.5 | 1.996 | 0.04862 | -0.036 | 41.058
19 | 2.003 | 0.05339 | -0.037 | 37.517
19.5 | 2.008 | 0.05765 | -0.038 | 34.822
20 | 2.009 | 0.06174 | -0.039 | 32.542

## 74. Re 5M Mach 0.00 (2)
BIGFOIL.COM POLAR EXPORT
TsAGI B 23.0% thick
TsAGI B 23.0% thick |  |  |  | Cl Max: | 1.4077 | at alpha= | 17 | deg
XFOIL ncrit=9 |  |  |  | L/D Max: | 106.978 | at alpha= | 8.5 | deg
Re: | 5000000 |  |  | Cd Min: | 0.06701 | at alpha= | 20 | deg
Mach: | 0 |  |  | Cl=0 at alpha= | -4.7961 | deg
|  |  |  | @ Cl=0.1, Cd= | 0.0081522
|  |  |  | @ Cl=0.4, Cd= | 0.0055443
|  |  |  | @ Cl=0.6, Cd= | 0.0062733
alpha (deg) | Cl | Cd | Cm | Cl/Cd
-20 | -1.3532 | 0.02941 | -0.0983 | -46.0116
-19.5 | -1.3301 | 0.02702 | -0.0969 | -49.2265
-19 | -1.3011 | 0.02496 | -0.096 | -52.1274
-18.5 | -1.2389 | 0.02335 | -0.1005 | -53.0578
-18 | -1.214 | 0.02192 | -0.098 | -55.3832
-17.5 | -1.1859 | 0.02061 | -0.0957 | -57.54
-17 | -1.1535 | 0.01952 | -0.0937 | -59.0932
-16 | -1.0853 | 0.0176 | -0.0895 | -61.6648
-15.5 | -1.0482 | 0.01676 | -0.0876 | -62.5418
-15 | -1.01 | 0.01603 | -0.0857 | -63.0069
-14.5 | -0.9693 | 0.01538 | -0.0841 | -63.0234
-14 | -0.9298 | 0.01469 | -0.0822 | -63.2948
-13.5 | -0.8874 | 0.01412 | -0.0806 | -62.847
-13 | -0.8433 | 0.0136 | -0.0793 | -62.0074
-12.5 | -0.801 | 0.01304 | -0.0776 | -61.4264
-12 | -0.7541 | 0.01263 | -0.0765 | -59.707
-11.5 | -0.708 | 0.01216 | -0.0753 | -58.2237
-11 | -0.6612 | 0.01177 | -0.0742 | -56.1767
-10.5 | -0.6133 | 0.01138 | -0.0732 | -53.8928
-10 | -0.5639 | 0.01104 | -0.0725 | -51.0779
-9.5 | -0.5137 | 0.01069 | -0.0719 | -48.0543
-9 | -0.4633 | 0.01038 | -0.0712 | -44.6339
-8.5 | -0.4118 | 0.0101 | -0.0709 | -40.7723
-8 | -0.3594 | 0.00981 | -0.0706 | -36.6361
-7.5 | -0.3033 | 0.00958 | -0.0711 | -31.6597
-7 | -0.2462 | 0.00936 | -0.0718 | -26.3034
-6.5 | -0.1844 | 0.00912 | -0.0735 | -20.2193
-6 | -0.1235 | 0.00892 | -0.075 | -13.8453
-5.5 | -0.0713 | 0.00871 | -0.0746 | -8.186
-5 | -0.0201 | 0.00854 | -0.074 | -2.3536
-4.5 | 0.0292 | 0.00835 | -0.073 | 3.497
-4 | 0.0783 | 0.00823 | -0.0719 | 9.514
-3.5 | 0.1257 | 0.00806 | -0.0704 | 15.5955
-3 | 0.171 | 0.00793 | -0.0684 | 21.5637
-2.5 | 0.2125 | 0.00778 | -0.0657 | 27.3136
-2 | 0.2542 | 0.00764 | -0.0629 | 33.2723
-1.5 | 0.2936 | 0.00752 | -0.0597 | 39.0426
-1 | 0.3315 | 0.00734 | -0.0562 | 45.1635
-0.5 | 0.364 | 0.00714 | -0.0515 | 50.9804
0.5 | 0.4015 | 0.00653 | -0.0363 | 61.4855
1 | 0.4022 | 0.00611 | -0.0247 | 65.8265
1.5 | 0.3798 | 0.00582 | -0.0078 | 65.2577
2 | 0.3844 | 0.00564 | 0.0033 | 68.156
2.5 | 0.3836 | 0.00552 | 0.0155 | 69.4928
3 | 0.3979 | 0.00554 | 0.0243 | 71.8231
3.5 | 0.4273 | 0.0056 | 0.0297 | 76.3036
4 | 0.4655 | 0.00569 | 0.033 | 81.8102
4.5 | 0.5055 | 0.00588 | 0.0358 | 85.9694
5 | 0.5493 | 0.00603 | 0.0378 | 91.0945
5.5 | 0.5888 | 0.00621 | 0.0407 | 94.8148
6 | 0.6401 | 0.0065 | 0.0406 | 98.4769
6.5 | 0.6823 | 0.00672 | 0.0426 | 101.5327
7 | 0.7329 | 0.00699 | 0.0426 | 104.8498
7.5 | 0.7801 | 0.0074 | 0.0431 | 105.4189
8 | 0.8176 | 0.00772 | 0.0458 | 105.9067
8.5 | 0.8708 | 0.00814 | 0.0447 | 106.9779
9 | 0.9227 | 0.00869 | 0.0438 | 106.1795
9.5 | 0.9703 | 0.00917 | 0.0438 | 105.8124
10 | 0.9947 | 0.0099 | 0.0482 | 100.4747
10.5 | 1.0468 | 0.01056 | 0.0467 | 99.1288
11 | 1.095 | 0.01134 | 0.0459 | 96.5608
11.5 | 1.1388 | 0.0124 | 0.0453 | 91.8387
12 | 1.1863 | 0.01325 | 0.0443 | 89.5321
12.5 | 1.2258 | 0.01447 | 0.0441 | 84.7132
13 | 1.2628 | 0.0157 | 0.0444 | 80.4331
13.5 | 1.276 | 0.01735 | 0.0488 | 73.5447
14 | 1.296 | 0.01917 | 0.0513 | 67.6056
14.5 | 1.3254 | 0.02118 | 0.0511 | 62.5779
15 | 1.3641 | 0.02266 | 0.0501 | 60.1986
15.5 | 1.3768 | 0.02579 | 0.0509 | 53.385
16 | 1.3866 | 0.02924 | 0.0517 | 47.4213
16.5 | 1.3941 | 0.0329 | 0.0525 | 42.3739
17 | 1.4077 | 0.03613 | 0.0528 | 38.9621
17.5 | 1.4026 | 0.0409 | 0.0539 | 34.2934
18 | 1.4 | 0.04562 | 0.0544 | 30.6883
18.5 | 1.3813 | 0.05168 | 0.0556 | 26.7279
19 | 1.3816 | 0.05634 | 0.0557 | 24.5225
19.5 | 1.3736 | 0.0618 | 0.0558 | 22.2265
20 | 1.3694 | 0.06701 | 0.0556 | 20.4358

## 75. Re 5M Mach 0.10 (1)
BIGFOIL.COM POLAR EXPORT
TsAGI B 23.0% thick
TsAGI B 23.0% thick |  |  |  | Cl Max: | 1.998 | at alpha= | 19.5 | deg
JavaFoil+Calcfoil stall+Eppler ext transition |  |  |  | L/D Max: | 111.54 | at alpha= | 7.5 | deg
Re: | 5000000 |  |  | Cd Min: | 0.0062 | at alpha= | 0.5 | deg
Mach: | 0.1 |  |  | Cl=0 at alpha= | -1.1 | deg
|  |  |  | @ Cl=0.1, Cd= | 0.0075458
|  |  |  | @ Cl=0.4, Cd= | 0.0066845
|  |  |  | @ Cl=0.6, Cd= | 0.0072041
alpha (deg) | Cl | Cd | Cm | Cl/Cd
-20 | -1.325 | 0.10853 | 0.037 | -12.207
-19.5 | -1.338 | 0.09874 | 0.037 | -13.552
-19 | -1.353 | 0.08783 | 0.037 | -15.402
-18.5 | -1.366 | 0.07712 | 0.038 | -17.717
-18 | -1.39 | 0.06179 | 0.039 | -22.489
-17.5 | -1.422 | 0.04556 | 0.04 | -31.215
-17 | -1.452 | 0.03384 | 0.041 | -42.901
-16.5 | -1.463 | 0.02817 | 0.041 | -51.912
-16 | -1.462 | 0.0249 | 0.041 | -58.715
-15.5 | -1.454 | 0.02265 | 0.041 | -64.174
-15 | -1.439 | 0.02093 | 0.04 | -68.755
-14.5 | -1.42 | 0.01961 | 0.04 | -72.414
-14 | -1.395 | 0.01854 | 0.039 | -75.266
-13.5 | -1.366 | 0.01761 | 0.038 | -77.593
-13 | -1.334 | 0.01678 | 0.038 | -79.467
-12.5 | -1.298 | 0.01588 | 0.037 | -81.77
-12 | -1.26 | 0.0152 | 0.036 | -82.866
-11.5 | -1.218 | 0.01459 | 0.035 | -83.516
-11 | -1.174 | 0.01403 | 0.034 | -83.689
-10.5 | -1.128 | 0.01352 | 0.033 | -83.391
-10 | -1.079 | 0.01308 | 0.032 | -82.449
-9.5 | -1.028 | 0.01264 | 0.031 | -81.303
-9 | -0.975 | 0.01224 | 0.03 | -79.619
-8.5 | -0.92 | 0.01191 | 0.029 | -77.25
-8 | -0.864 | 0.01156 | 0.028 | -74.71
-7.5 | -0.806 | 0.01099 | 0.027 | -73.348
-7 | -0.748 | 0.0107 | 0.026 | -69.891
-6.5 | -0.688 | 0.01041 | 0.025 | -66.059
-6 | -0.627 | 0.01016 | 0.024 | -61.7
-5.5 | -0.565 | 0.00992 | 0.023 | -56.953
-5 | -0.503 | 0.00948 | 0.022 | -53.013
-4.5 | -0.439 | 0.00928 | 0.021 | -47.355
-4 | -0.376 | 0.00759 | 0.02 | -49.517
-3.5 | -0.312 | 0.00749 | 0.019 | -41.614
-3 | -0.247 | 0.00768 | 0.017 | -32.203
-2.5 | -0.183 | 0.00757 | 0.016 | -24.132
-2 | -0.118 | 0.0075 | 0.015 | -15.673
-1.5 | -0.052 | 0.00717 | 0.014 | -7.29
-1 | 0.013 | 0.00768 | 0.013 | 1.697
-0.5 | 0.078 | 0.0076 | 0.011 | 10.305
0 | 0.143 | 0.00744 | 0.01 | 19.244
0.5 | 0.208 | 0.0062 | 0.009 | 33.586
1 | 0.273 | 0.00625 | 0.008 | 43.667
1.5 | 0.337 | 0.00634 | 0.006 | 53.166
2 | 0.401 | 0.00669 | 0.005 | 60.044
2.5 | 0.465 | 0.00683 | 0.004 | 68.156
3 | 0.529 | 0.00698 | 0.003 | 75.742
3.5 | 0.592 | 0.00718 | 0.001 | 82.472
4 | 0.655 | 0.00737 | 0 | 88.852
4.5 | 0.717 | 0.00761 | -0.001 | 94.272
5 | 0.779 | 0.00787 | -0.003 | 99.03
5.5 | 0.84 | 0.00816 | -0.004 | 102.991
6 | 0.901 | 0.00849 | -0.005 | 106.142
6.5 | 0.961 | 0.00884 | -0.007 | 108.773
7 | 1.021 | 0.00924 | -0.008 | 110.418
7.5 | 1.08 | 0.00968 | -0.009 | 111.54
8 | 1.138 | 0.01031 | -0.01 | 110.34
8.5 | 1.196 | 0.01085 | -0.012 | 110.211
9 | 1.253 | 0.01144 | -0.013 | 109.489
9.5 | 1.309 | 0.01207 | -0.014 | 108.471
10 | 1.365 | 0.01279 | -0.016 | 106.683
10.5 | 1.42 | 0.01355 | -0.017 | 104.803
11 | 1.474 | 0.01441 | -0.018 | 102.257
11.5 | 1.527 | 0.01533 | -0.019 | 99.64
12 | 1.58 | 0.01637 | -0.021 | 96.507
12.5 | 1.632 | 0.01749 | -0.022 | 93.316
13 | 1.683 | 0.01872 | -0.023 | 89.897
13.5 | 1.733 | 0.02008 | -0.024 | 86.289
14 | 1.781 | 0.02153 | -0.026 | 82.707
14.5 | 1.819 | 0.02316 | -0.027 | 78.527
15 | 1.854 | 0.02499 | -0.028 | 74.176
15.5 | 1.886 | 0.02701 | -0.029 | 69.812
16 | 1.914 | 0.02925 | -0.03 | 65.434
16.5 | 1.938 | 0.03185 | -0.032 | 60.86
17 | 1.959 | 0.03481 | -0.033 | 56.274
17.5 | 1.975 | 0.03855 | -0.034 | 51.23
18 | 1.985 | 0.04377 | -0.035 | 45.352
18.5 | 1.991 | 0.05002 | -0.036 | 39.797
19 | 1.996 | 0.05492 | -0.037 | 36.339
19.5 | 1.998 | 0.05916 | -0.038 | 33.774
20 | 1.997 | 0.06333 | -0.039 | 31.532

## 76. Re 5M Mach 0.10 (2)
BIGFOIL.COM POLAR EXPORT
TsAGI B 23.0% thick
TsAGI B 23.0% thick |  |  |  | Cl Max: | 1.4017 | at alpha= | 17 | deg
XFOIL ncrit=9 |  |  |  | L/D Max: | 104.856 | at alpha= | 8.5 | deg
Re: | 5000000 |  |  | Cd Min: | 0.06925 | at alpha= | 20 | deg
Mach: | 0.1 |  |  | Cl=0 at alpha= | -4.8177 | deg
|  |  |  | @ Cl=0.1, Cd= | 0.0081905
|  |  |  | @ Cl=0.4, Cd= | 0.0066911
|  |  |  | @ Cl=0.6, Cd= | 0.0063319
alpha (deg) | Cl | Cd | Cm | Cl/Cd
-20 | -1.3443 | 0.03104 | -0.1022 | -43.3086
-19.5 | -1.3248 | 0.02835 | -0.1006 | -46.7302
-19 | -1.2986 | 0.02601 | -0.0995 | -49.927
-18.5 | -1.2402 | 0.02408 | -0.1036 | -51.5033
-18 | -1.2128 | 0.0227 | -0.1014 | -53.4273
-17.5 | -1.1856 | 0.02126 | -0.099 | -55.7667
-16.5 | -1.121 | 0.019 | -0.0946 | -59
-16 | -1.0852 | 0.01806 | -0.0925 | -60.0886
-15.5 | -1.0503 | 0.01711 | -0.0902 | -61.3852
-15 | -1.0119 | 0.01632 | -0.0882 | -62.0037
-14.5 | -0.9711 | 0.01566 | -0.0865 | -62.0115
-14 | -0.931 | 0.01495 | -0.0846 | -62.2742
-13.5 | -0.89 | 0.0143 | -0.0827 | -62.2378
-13 | -0.8448 | 0.01379 | -0.0813 | -61.2618
-12.5 | -0.8021 | 0.01321 | -0.0796 | -60.7192
-12 | -0.7564 | 0.01275 | -0.0782 | -59.3255
-11.5 | -0.7092 | 0.0123 | -0.0771 | -57.6585
-11 | -0.6621 | 0.01187 | -0.0758 | -55.7793
-10.5 | -0.614 | 0.01149 | -0.0748 | -53.4378
-10 | -0.565 | 0.01111 | -0.0738 | -50.8551
-9.5 | -0.5142 | 0.01077 | -0.0732 | -47.7437
-9 | -0.4631 | 0.01046 | -0.0726 | -44.2734
-8.5 | -0.4113 | 0.01016 | -0.0722 | -40.4823
-8 | -0.3593 | 0.00986 | -0.0717 | -36.4402
-7.5 | -0.3026 | 0.00964 | -0.0722 | -31.39
-7 | -0.2459 | 0.0094 | -0.0727 | -26.1596
-6.5 | -0.1834 | 0.00917 | -0.0744 | -20
-6 | -0.1223 | 0.00895 | -0.0759 | -13.6648
-5.5 | -0.0693 | 0.00875 | -0.0756 | -7.92
-5 | -0.0179 | 0.00857 | -0.0749 | -2.0887
-4.5 | 0.0312 | 0.00838 | -0.0737 | 3.7232
-4 | 0.0805 | 0.00826 | -0.0726 | 9.7458
-3.5 | 0.1282 | 0.00809 | -0.071 | 15.8467
-3 | 0.1737 | 0.00796 | -0.0691 | 21.8216
-2.5 | 0.2163 | 0.00782 | -0.0665 | 27.6598
-2 | 0.2572 | 0.00767 | -0.0635 | 33.5332
-1.5 | 0.2968 | 0.00756 | -0.0602 | 39.2593
-1 | 0.3349 | 0.00737 | -0.0567 | 45.441
-0.5 | 0.3678 | 0.00719 | -0.052 | 51.1544
0 | 0.3889 | 0.00696 | -0.0448 | 55.8764
0.5 | 0.405 | 0.00657 | -0.0366 | 61.6438
1 | 0.4034 | 0.00615 | -0.0244 | 65.5935
1.5 | 0.3808 | 0.00585 | -0.0074 | 65.094
2 | 0.3861 | 0.00567 | 0.0035 | 68.0952
2.5 | 0.3841 | 0.00555 | 0.0161 | 69.2072
3 | 0.3975 | 0.00558 | 0.0251 | 71.2366
3.5 | 0.4277 | 0.00563 | 0.0304 | 75.968
4 | 0.4658 | 0.00573 | 0.0339 | 81.2914
4.5 | 0.5057 | 0.00593 | 0.0368 | 85.2782
5 | 0.5501 | 0.00608 | 0.0387 | 90.477
5.5 | 0.5899 | 0.00627 | 0.0415 | 94.0829
6 | 0.6405 | 0.00658 | 0.0417 | 97.3404
6.5 | 0.6831 | 0.00679 | 0.0437 | 100.6038
7 | 0.7341 | 0.00709 | 0.0437 | 103.5402
7.5 | 0.7807 | 0.00751 | 0.0443 | 103.9547
8 | 0.8179 | 0.00783 | 0.0471 | 104.4572
8.5 | 0.8724 | 0.00832 | 0.0458 | 104.8558
9 | 0.9255 | 0.00884 | 0.0447 | 104.6946
9.5 | 0.9726 | 0.00936 | 0.0449 | 103.9103
10 | 0.9971 | 0.01015 | 0.0493 | 98.2365
10.5 | 1.0494 | 0.01084 | 0.0478 | 96.8081
11 | 1.0971 | 0.01168 | 0.0471 | 93.9298
11.5 | 1.1416 | 0.01275 | 0.0465 | 89.5373
12 | 1.189 | 0.01364 | 0.0455 | 87.1701
12.5 | 1.2267 | 0.015 | 0.0455 | 81.78
13 | 1.2634 | 0.01627 | 0.0459 | 77.6521
13.5 | 1.2741 | 0.01804 | 0.0507 | 70.6264
14 | 1.297 | 0.01982 | 0.0527 | 65.439
14.5 | 1.3257 | 0.02192 | 0.0526 | 60.479
15 | 1.3622 | 0.0236 | 0.0517 | 57.7203
15.5 | 1.3773 | 0.0266 | 0.0524 | 51.7782
16 | 1.3843 | 0.03032 | 0.0533 | 45.6563
16.5 | 1.389 | 0.03422 | 0.0543 | 40.5903
17 | 1.4017 | 0.0376 | 0.0546 | 37.2793
17.5 | 1.4006 | 0.04207 | 0.0554 | 33.2921
18 | 1.3981 | 0.04683 | 0.056 | 29.8548
18.5 | 1.3719 | 0.05359 | 0.0573 | 25.5999
19 | 1.3717 | 0.05837 | 0.0573 | 23.5001
19.5 | 1.3612 | 0.06411 | 0.0575 | 21.2323
20 | 1.3588 | 0.06925 | 0.0571 | 19.6217

## 77. Re 5M Mach 0.25 (1)
BIGFOIL.COM POLAR EXPORT
TsAGI B 23.0% thick
TsAGI B 23.0% thick |  |  |  | Cl Max: | 1.952 | at alpha= | 17.5 | deg
JavaFoil+Calcfoil stall+Eppler ext transition |  |  |  | L/D Max: | 106.686 | at alpha= | 7.5 | deg
Re: | 5000000 |  |  | Cd Min: | 0.00636 | at alpha= | 0.5 | deg
Mach: | 0.25 |  |  | Cl=0 at alpha= | -1.097 | deg
|  |  |  | @ Cl=0.1, Cd= | 0.0077282
|  |  |  | @ Cl=0.4, Cd= | 0.0066346
|  |  |  | @ Cl=0.6, Cd= | 0.0074016
alpha (deg) | Cl | Cd | Cm | Cl/Cd
-19.5 | -1.063 | 0.13679 | 0.034 | -7.768
-19 | -1.097 | 0.12661 | 0.034 | -8.664
-18.5 | -1.127 | 0.11676 | 0.034 | -9.654
-18 | -1.154 | 0.1067 | 0.034 | -10.811
-17.5 | -1.177 | 0.09677 | 0.035 | -12.166
-17 | -1.201 | 0.08559 | 0.035 | -14.026
-16.5 | -1.223 | 0.07378 | 0.036 | -16.582
-16 | -1.258 | 0.05683 | 0.037 | -22.141
-15.5 | -1.315 | 0.03662 | 0.04 | -35.91
-15 | -1.346 | 0.02775 | 0.04 | -48.511
-14.5 | -1.355 | 0.02383 | 0.04 | -56.851
-14 | -1.349 | 0.02156 | 0.04 | -62.578
-13.5 | -1.335 | 0.01992 | 0.039 | -67.021
-13 | -1.314 | 0.01845 | 0.038 | -71.193
-12.5 | -1.287 | 0.01736 | 0.038 | -74.143
-12 | -1.256 | 0.0165 | 0.037 | -76.129
-11.5 | -1.221 | 0.01571 | 0.036 | -77.733
-11 | -1.182 | 0.01503 | 0.035 | -78.628
-10.5 | -1.138 | 0.01439 | 0.034 | -79.099
-10 | -1.092 | 0.01381 | 0.033 | -79.074
-9.5 | -1.043 | 0.01328 | 0.032 | -78.539
-9 | -0.992 | 0.01285 | 0.031 | -77.179
-8.5 | -0.938 | 0.01216 | 0.03 | -77.075
-8 | -0.881 | 0.01178 | 0.029 | -74.799
-7.5 | -0.824 | 0.0114 | 0.028 | -72.256
-7 | -0.765 | 0.01109 | 0.027 | -68.945
-6.5 | -0.704 | 0.01076 | 0.026 | -65.406
-6 | -0.642 | 0.01047 | 0.025 | -61.333
-5.5 | -0.579 | 0.00997 | 0.024 | -58.087
-5 | -0.515 | 0.00973 | 0.023 | -52.946
-4.5 | -0.451 | 0.00952 | 0.022 | -47.356
-4 | -0.386 | 0.00932 | 0.02 | -41.382
-3.5 | -0.32 | 0.0089 | 0.019 | -35.97
-3 | -0.254 | 0.00732 | 0.018 | -34.686
-2.5 | -0.187 | 0.00701 | 0.017 | -26.749
-2 | -0.121 | 0.00801 | 0.016 | -15.062
-1.5 | -0.054 | 0.00791 | 0.014 | -6.793
-1 | 0.013 | 0.00784 | 0.013 | 1.709
-0.5 | 0.08 | 0.00777 | 0.012 | 10.35
0 | 0.147 | 0.00763 | 0.011 | 19.263
0.5 | 0.214 | 0.00636 | 0.009 | 33.596
1 | 0.28 | 0.00642 | 0.008 | 43.556
1.5 | 0.346 | 0.00652 | 0.007 | 53.026
2 | 0.412 | 0.00666 | 0.005 | 61.818
2.5 | 0.477 | 0.00683 | 0.004 | 69.837
3 | 0.542 | 0.00703 | 0.003 | 77.084
3.5 | 0.606 | 0.00744 | 0.001 | 81.556
4 | 0.671 | 0.00767 | 0 | 87.37
4.5 | 0.734 | 0.00795 | -0.001 | 92.386
5 | 0.797 | 0.00824 | -0.003 | 96.704
5.5 | 0.859 | 0.00858 | -0.004 | 100.167
6 | 0.921 | 0.00896 | -0.005 | 102.815
6.5 | 0.982 | 0.00937 | -0.007 | 104.824
7 | 1.043 | 0.00984 | -0.008 | 105.988
7.5 | 1.103 | 0.01034 | -0.009 | 106.686
8 | 1.162 | 0.01091 | -0.011 | 106.49
8.5 | 1.22 | 0.01152 | -0.012 | 105.959
9 | 1.278 | 0.01221 | -0.013 | 104.707
9.5 | 1.335 | 0.01308 | -0.015 | 102.126
10 | 1.392 | 0.01392 | -0.016 | 99.998
10.5 | 1.447 | 0.01479 | -0.017 | 97.831
11 | 1.502 | 0.01579 | -0.019 | 95.143
11.5 | 1.556 | 0.01687 | -0.02 | 92.199
12 | 1.609 | 0.01805 | -0.021 | 89.134
12.5 | 1.661 | 0.01937 | -0.022 | 85.734
13 | 1.712 | 0.02076 | -0.024 | 82.438
13.5 | 1.761 | 0.02236 | -0.025 | 78.788
14 | 1.809 | 0.02409 | -0.026 | 75.078
14.5 | 1.844 | 0.026 | -0.027 | 70.909
15 | 1.875 | 0.02812 | -0.029 | 66.668
15.5 | 1.901 | 0.03051 | -0.03 | 62.311
16 | 1.923 | 0.03325 | -0.031 | 57.821
16.5 | 1.939 | 0.03647 | -0.032 | 53.164
17 | 1.949 | 0.04038 | -0.033 | 48.273
17.5 | 1.952 | 0.0458 | -0.034 | 42.623
18 | 1.948 | 0.05347 | -0.035 | 36.424
18.5 | 1.941 | 0.0594 | -0.037 | 32.669
19 | 1.929 | 0.0644 | -0.038 | 29.955
19.5 | 1.912 | 0.06928 | -0.039 | 27.601
20 | 1.889 | 0.07421 | -0.04 | 25.458

## 78. Re 5M Mach 0.25 (2)
BIGFOIL.COM POLAR EXPORT
TsAGI B 23.0% thick
TsAGI B 23.0% thick |  |  |  | Cl Max: | 1.3791 | at alpha= | 16.5 | deg
XFOIL ncrit=9 |  |  |  | L/D Max: | 96.7897 | at alpha= | 7.5 | deg
Re: | 5000000 |  |  | Cd Min: | 0.07955 | at alpha= | 20 | deg
Mach: | 0.25 |  |  | Cl=0 at alpha= | -4.9416 | deg
|  |  |  | @ Cl=0.1, Cd= | 0.0084226
|  |  |  | @ Cl=0.4, Cd= | 0.0072669
|  |  |  | @ Cl=0.6, Cd= | 0.0067176
alpha (deg) | Cl | Cd | Cm | Cl/Cd
-20 | -1.2864 | 0.04168 | -0.12 | -30.8637
-19.5 | -1.2858 | 0.03732 | -0.1181 | -34.4534
-19 | -1.2672 | 0.03357 | -0.1178 | -37.748
-18.5 | -1.223 | 0.02997 | -0.1215 | -40.8075
-18 | -1.2051 | 0.02745 | -0.1189 | -43.9016
-17.5 | -1.1804 | 0.02538 | -0.1164 | -46.5091
-17 | -1.1522 | 0.0236 | -0.1138 | -48.822
-16.5 | -1.1239 | 0.02193 | -0.1109 | -51.2494
-16 | -1.093 | 0.02047 | -0.1079 | -53.3952
-15.5 | -1.0571 | 0.01927 | -0.1053 | -54.8573
-15 | -1.0194 | 0.01822 | -0.1026 | -55.9495
-14.5 | -0.9834 | 0.01714 | -0.0996 | -57.3746
-14 | -0.941 | 0.01632 | -0.0973 | -57.6593
-13.5 | -0.8987 | 0.01556 | -0.0949 | -57.7571
-13 | -0.8556 | 0.01479 | -0.0926 | -57.8499
-12 | -0.7643 | 0.01354 | -0.0884 | -56.4476
-11.5 | -0.7162 | 0.01302 | -0.0867 | -55.0077
-11 | -0.669 | 0.01249 | -0.0847 | -53.5629
-10.5 | -0.6182 | 0.01205 | -0.0834 | -51.3029
-10 | -0.5675 | 0.01162 | -0.0821 | -48.8382
-9.5 | -0.5163 | 0.01124 | -0.0808 | -45.9342
-9 | -0.4644 | 0.01085 | -0.0797 | -42.8018
-8.5 | -0.4104 | 0.01052 | -0.0789 | -39.0114
-8 | -0.3549 | 0.01024 | -0.0785 | -34.6582
-7.5 | -0.2992 | 0.00994 | -0.0782 | -30.1006
-7 | -0.2423 | 0.00966 | -0.0781 | -25.0828
-6.5 | -0.179 | 0.00941 | -0.0794 | -19.0223
-6 | -0.1163 | 0.00918 | -0.0806 | -12.6688
-5.5 | -0.059 | 0.009 | -0.0806 | -6.5556
-5 | -0.006 | 0.00879 | -0.0797 | -0.68259
-4.5 | 0.0454 | 0.00862 | -0.0785 | 5.2668
-4 | 0.094 | 0.00844 | -0.0767 | 11.1374
-3.5 | 0.1423 | 0.0083 | -0.0748 | 17.1446
-3 | 0.1884 | 0.00815 | -0.0725 | 23.1166
-2.5 | 0.234 | 0.00799 | -0.0701 | 29.2866
-2 | 0.2765 | 0.0079 | -0.067 | 35
-1.5 | 0.3147 | 0.00773 | -0.063 | 40.7115
-1 | 0.3533 | 0.00757 | -0.0591 | 46.6711
-0.5 | 0.3856 | 0.00742 | -0.0539 | 51.9677
0 | 0.411 | 0.00715 | -0.0473 | 57.4825
0.5 | 0.422 | 0.00679 | -0.0375 | 62.1502
1 | 0.4093 | 0.00641 | -0.0226 | 63.8534
1.5 | 0.3912 | 0.00602 | -0.0063 | 64.9834
2 | 0.3951 | 0.00582 | 0.0052 | 67.8866
2.5 | 0.3811 | 0.00573 | 0.0207 | 66.5096
3 | 0.3966 | 0.00576 | 0.0296 | 68.8542
3.5 | 0.4292 | 0.00582 | 0.0348 | 73.7457
4 | 0.4646 | 0.006 | 0.0391 | 77.4333
4.5 | 0.5079 | 0.00617 | 0.0417 | 82.3177
5 | 0.5528 | 0.00637 | 0.0439 | 86.7818
5.5 | 0.593 | 0.00668 | 0.0469 | 88.7725
6 | 0.6451 | 0.00696 | 0.0473 | 92.6868
6.5 | 0.6841 | 0.00727 | 0.0504 | 94.099
7 | 0.739 | 0.00774 | 0.0496 | 95.478
7.5 | 0.7869 | 0.00813 | 0.0506 | 96.7897
8 | 0.8261 | 0.0087 | 0.0529 | 94.954
8.5 | 0.8834 | 0.00931 | 0.0513 | 94.8872
9 | 0.9366 | 0.00992 | 0.0507 | 94.4153
9.5 | 0.9775 | 0.0108 | 0.052 | 90.5093
10 | 1.01 | 0.01164 | 0.055 | 86.7698
10.5 | 1.0611 | 0.01257 | 0.054 | 84.4153
11 | 1.1041 | 0.01393 | 0.0537 | 79.2606
11.5 | 1.1541 | 0.01492 | 0.0527 | 77.3525
12 | 1.1951 | 0.01637 | 0.0526 | 73.0055
12.5 | 1.2329 | 0.01794 | 0.0527 | 68.7235
13 | 1.2631 | 0.01975 | 0.0539 | 63.9544
13.5 | 1.2641 | 0.02207 | 0.06 | 57.2768
14 | 1.2922 | 0.02406 | 0.061 | 53.7074
14.5 | 1.3159 | 0.02674 | 0.0612 | 49.2109
15 | 1.3501 | 0.02875 | 0.0608 | 46.96
15.5 | 1.3632 | 0.03229 | 0.0613 | 42.2174
16 | 1.366 | 0.03647 | 0.0624 | 37.4554
16.5 | 1.3791 | 0.04002 | 0.0628 | 34.4603
17 | 1.3757 | 0.04477 | 0.0638 | 30.7282
17.5 | 1.3732 | 0.04972 | 0.0642 | 27.6187
18 | 1.3586 | 0.05566 | 0.065 | 24.4089
18.5 | 1.3358 | 0.06239 | 0.0657 | 21.4105
19 | 1.3328 | 0.06769 | 0.0654 | 19.6898
19.5 | 1.3198 | 0.07397 | 0.0652 | 17.8424
20 | 1.316 | 0.07955 | 0.0645 | 16.5431

## 79. Re 5M Mach 0.50 (1)
BIGFOIL.COM POLAR EXPORT
TsAGI B 23.0% thick
TsAGI B 23.0% thick |  |  |  | Cl Max: | 1.856 | at alpha= | 14 | deg
JavaFoil+Calcfoil stall+Eppler ext transition |  |  |  | L/D Max: | 87.123 | at alpha= | 6 | deg
Re: | 5000000 |  |  | Cd Min: | 0.00689 | at alpha= | 0.5 | deg
Mach: | 0.5 |  |  | Cl=0 at alpha= | -1.1 | deg
|  |  |  | @ Cl=0.1, Cd= | 0.0093345
|  |  |  | @ Cl=0.4, Cd= | 0.0073275
|  |  |  | @ Cl=0.6, Cd= | 0.0084011
alpha (deg) | Cl | Cd | Cm | Cl/Cd
-20 | -1.105 | 0.1595 | 0.034 | -6.931
-19.5 | -1.075 | 0.15419 | 0.033 | -6.969
-19 | -1.046 | 0.14998 | 0.033 | -6.978
-18.5 | -1.017 | 0.14758 | 0.032 | -6.894
-18 | -0.988 | 0.14171 | 0.031 | -6.972
-17.5 | -0.961 | 0.13837 | 0.031 | -6.945
-17 | -0.929 | 0.13185 | 0.03 | -7.049
-16.5 | -0.901 | 0.12794 | 0.029 | -7.043
-16 | -0.871 | 0.12275 | 0.028 | -7.098
-15.5 | -0.843 | 0.11134 | 0.028 | -7.569
-15 | -0.813 | 0.11568 | 0.027 | -7.028
-14.5 | -0.785 | 0.10274 | 0.027 | -7.64
-14 | -0.755 | 0.10455 | 0.025 | -7.22
-13.5 | -0.73 | 0.09285 | 0.027 | -7.86
-13 | -0.697 | 0.09352 | 0.024 | -7.456
-12.5 | -0.666 | 0.09528 | 0.023 | -6.994
-12 | -0.648 | 0.08042 | 0.027 | -8.06
-11.5 | -0.623 | 0.07274 | 0.027 | -8.558
-11 | -0.596 | 0.0671 | 0.027 | -8.889
-10.5 | -0.562 | 0.06983 | 0.025 | -8.054
-10 | -0.875 | 0.03082 | 0.034 | -28.387
-9.5 | -0.986 | 0.01898 | 0.036 | -51.942
-9 | -0.99 | 0.01676 | 0.035 | -59.067
-8.5 | -0.966 | 0.01541 | 0.034 | -62.672
-8 | -0.928 | 0.01441 | 0.033 | -64.363
-7.5 | -0.88 | 0.01359 | 0.031 | -64.759
-7 | -0.826 | 0.01273 | 0.03 | -64.839
-6.5 | -0.766 | 0.01213 | 0.029 | -63.123
-6 | -0.703 | 0.01162 | 0.028 | -60.509
-5.5 | -0.637 | 0.01099 | 0.027 | -57.958
-5 | -0.569 | 0.01114 | 0.025 | -51.052
-4.5 | -0.499 | 0.01079 | 0.024 | -46.228
-4 | -0.428 | 0.01051 | 0.023 | -40.679
-3.5 | -0.355 | 0.01025 | 0.021 | -34.668
-3 | -0.282 | 0.01005 | 0.02 | -28.102
-2.5 | -0.209 | 0.00986 | 0.019 | -21.157
-2 | -0.134 | 0.00969 | 0.017 | -13.869
-1.5 | -0.06 | 0.00956 | 0.016 | -6.262
-1 | 0.015 | 0.00943 | 0.015 | 1.582
-0.5 | 0.09 | 0.00934 | 0.013 | 9.588
0 | 0.163 | 0.0093 | 0.012 | 17.516
0.5 | 0.236 | 0.00689 | 0.01 | 34.284
1 | 0.309 | 0.00706 | 0.009 | 43.788
1.5 | 0.382 | 0.00726 | 0.007 | 52.558
2 | 0.454 | 0.00753 | 0.006 | 60.241
2.5 | 0.525 | 0.00784 | 0.004 | 66.995
3 | 0.596 | 0.00838 | 0.003 | 71.103
3.5 | 0.666 | 0.00875 | 0.002 | 76.072
4 | 0.735 | 0.00919 | 0 | 79.922
4.5 | 0.803 | 0.00967 | -0.001 | 83.036
5 | 0.871 | 0.01024 | -0.003 | 85.087
5.5 | 0.938 | 0.01084 | -0.004 | 86.498
6 | 1.004 | 0.01152 | -0.006 | 87.123
6.5 | 1.069 | 0.01228 | -0.007 | 87.007
7 | 1.133 | 0.01312 | -0.009 | 86.325
7.5 | 1.196 | 0.01405 | -0.01 | 85.126
8 | 1.258 | 0.01521 | -0.012 | 82.678
8.5 | 1.318 | 0.01634 | -0.013 | 80.705
9 | 1.378 | 0.0176 | -0.015 | 78.282
9.5 | 1.436 | 0.01898 | -0.016 | 75.64
10 | 1.492 | 0.02056 | -0.017 | 72.584
10.5 | 1.547 | 0.02224 | -0.019 | 69.562
11 | 1.6 | 0.0242 | -0.02 | 66.121
11.5 | 1.651 | 0.02635 | -0.022 | 62.643
12 | 1.699 | 0.02873 | -0.023 | 59.142
12.5 | 1.745 | 0.03151 | -0.024 | 55.363
13 | 1.787 | 0.03461 | -0.026 | 51.633
13.5 | 1.825 | 0.03817 | -0.027 | 47.828
14 | 1.856 | 0.04232 | -0.028 | 43.843
14.5 | 1.833 | 0.04738 | -0.03 | 38.693
15 | 1.768 | 0.05383 | -0.031 | 32.844
15.5 | 1.596 | 0.06513 | -0.032 | 24.5
16 | 1.095 | 0.09923 | -0.032 | 11.033
16.5 | 1.122 | 0.10817 | -0.033 | 10.371
17 | 1.149 | 0.11612 | -0.035 | 9.894
17.5 | 1.177 | 0.12172 | -0.036 | 9.668
18 | 1.205 | 0.12483 | -0.037 | 9.654
18.5 | 1.235 | 0.12426 | -0.038 | 9.937
19 | 1.263 | 0.12681 | -0.039 | 9.959

## 80. Re 5M Mach 0.50 (2)
BIGFOIL.COM POLAR EXPORT
TsAGI B 23.0% thick
TsAGI B 23.0% thick |  |  |  | Cl Max: | 1.1841 | at alpha= | 17 | deg
XFOIL ncrit=9 |  |  |  | L/D Max: | 62.158 | at alpha= | 1.5 | deg
Re: | 5000000 |  |  | Cd Min: | 0.13416 | at alpha= | -19 | deg
Mach: | 0.5 |  |  | Cl=0 at alpha= | -5.3932 | deg
|  |  |  | @ Cl=0.1, Cd= | 0.0096077
|  |  |  | @ Cl=0.4, Cd= | 0.0085984
|  |  |  | @ Cl=0.6, Cd= | 0.0097644
alpha (deg) | Cl | Cd | Cm | Cl/Cd
-19 | -0.4678 | 0.13416 | -0.101 | -3.4869
-18.5 | -0.4883 | 0.1238 | -0.1079 | -3.9443
-18 | -0.5229 | 0.1122 | -0.1159 | -4.6604
-17.5 | -0.5688 | 0.1001 | -0.1243 | -5.6823
-16.5 | -0.6936 | 0.07481 | -0.1415 | -9.2715
-16 | -0.7488 | 0.06328 | -0.1487 | -11.8331
-15.5 | -0.7946 | 0.05235 | -0.1555 | -15.1786
-15 | -0.8308 | 0.04289 | -0.1601 | -19.3705
-14.5 | -0.8603 | 0.03528 | -0.1609 | -24.3849
-14 | -0.8795 | 0.02942 | -0.1582 | -29.8946
-13.5 | -0.8764 | 0.02534 | -0.1534 | -34.5856
-13 | -0.8589 | 0.02234 | -0.1479 | -38.4467
-12.5 | -0.8262 | 0.02017 | -0.1424 | -40.9618
-12 | -0.7845 | 0.01853 | -0.1372 | -42.3368
-11.5 | -0.739 | 0.01714 | -0.1322 | -43.1155
-11 | -0.6863 | 0.01608 | -0.1279 | -42.6803
-10.5 | -0.6336 | 0.0151 | -0.1237 | -41.9603
-10 | -0.577 | 0.01432 | -0.12 | -40.2933
-9.5 | -0.5203 | 0.01357 | -0.1164 | -38.3419
-9 | -0.4607 | 0.01296 | -0.1135 | -35.5478
-8.5 | -0.4018 | 0.01238 | -0.1105 | -32.4556
-8 | -0.3399 | 0.01189 | -0.1083 | -28.587
-7.5 | -0.2781 | 0.01144 | -0.1061 | -24.3094
-7 | -0.2148 | 0.01104 | -0.1044 | -19.4565
-6.5 | -0.1487 | 0.01068 | -0.1034 | -13.9232
-6 | -0.0806 | 0.01036 | -0.1029 | -7.7799
-5.5 | -0.0122 | 0.01009 | -0.1026 | -1.2091
-5 | 0.0449 | 0.0098 | -0.1002 | 4.5816
-4.5 | 0.1022 | 0.0096 | -0.0979 | 10.6458
-4 | 0.1571 | 0.00939 | -0.0951 | 16.7306
-3.5 | 0.2085 | 0.00922 | -0.0917 | 22.6139
-3 | 0.2564 | 0.00903 | -0.0877 | 28.3942
-2.5 | 0.3052 | 0.00888 | -0.0838 | 34.3694
-2 | 0.3489 | 0.00879 | -0.079 | 39.6928
-1.5 | 0.3892 | 0.00863 | -0.0734 | 45.0985
-1 | 0.4268 | 0.00852 | -0.0674 | 50.0939
-0.5 | 0.445 | 0.00841 | -0.0573 | 52.9132
0 | 0.464 | 0.00819 | -0.0475 | 56.6545
0.5 | 0.4775 | 0.00797 | -0.0366 | 59.9122
1.5 | 0.4407 | 0.00709 | -0.0021 | 62.158
2 | 0.4164 | 0.00683 | 0.0166 | 60.9663
2.5 | 0.3756 | 0.00677 | 0.0386 | 55.4801
3 | 0.385 | 0.00697 | 0.05 | 55.2367
3.5 | 0.4196 | 0.00724 | 0.0562 | 57.9558
4 | 0.4535 | 0.00769 | 0.0621 | 58.9727
4.5 | 0.4952 | 0.00821 | 0.0662 | 60.3167
5 | 0.5433 | 0.00877 | 0.069 | 61.9498
5.5 | 0.5908 | 0.00961 | 0.0711 | 61.4776
6 | 0.6331 | 0.01032 | 0.0747 | 61.3469
6.5 | 0.6989 | 0.01126 | 0.073 | 62.0693
7 | 0.7365 | 0.01254 | 0.0761 | 58.7321
7.5 | 0.7885 | 0.01359 | 0.077 | 58.0206
8 | 0.8452 | 0.01527 | 0.0755 | 55.3504
8.5 | 0.8981 | 0.01688 | 0.075 | 53.205
9 | 0.9426 | 0.01869 | 0.0757 | 50.4334
9.5 | 0.9622 | 0.02111 | 0.0797 | 45.5803
10 | 0.9912 | 0.0229 | 0.0833 | 43.2838
10.5 | 1.0252 | 0.02555 | 0.0839 | 40.1252
11 | 1.0572 | 0.02836 | 0.0846 | 37.2779
11.5 | 1.0916 | 0.03106 | 0.085 | 35.1449
12 | 1.1057 | 0.0349 | 0.0864 | 31.6819
12.5 | 1.1358 | 0.03781 | 0.0871 | 30.0397
13 | 1.1491 | 0.04164 | 0.0886 | 27.5961
13.5 | 1.1599 | 0.04547 | 0.0906 | 25.5091
14 | 1.1504 | 0.04899 | 0.0968 | 23.4823
14.5 | 1.1456 | 0.05357 | 0.0996 | 21.3851
15 | 1.164 | 0.05749 | 0.0997 | 20.247
15.5 | 1.1581 | 0.06314 | 0.1 | 18.3418
16 | 1.1778 | 0.06724 | 0.0995 | 17.5164
16.5 | 1.1696 | 0.07346 | 0.099 | 15.9216
17 | 1.1841 | 0.07814 | 0.0982 | 15.1536
17.5 | 1.1789 | 0.08435 | 0.0973 | 13.9763
18 | 1.1641 | 0.09139 | 0.0961 | 12.7377
18.5 | 1.1606 | 0.09779 | 0.0946 | 11.8683
19 | 1.1616 | 0.10393 | 0.0929 | 11.1768
19.5 | 1.1448 | 0.11174 | 0.0906 | 10.2452
20 | 1.1518 | 0.11765 | 0.0884 | 9.7901

## 81. Re 6M Mach 0.00 (1)
BIGFOIL.COM POLAR EXPORT
TsAGI B 23.0% thick
TsAGI B 23.0% thick |  |  |  | Cl Max: | 2.012 | at alpha= | 20 | deg
JavaFoil+Calcfoil stall+Eppler ext transition |  |  |  | L/D Max: | 113.349 | at alpha= | 8 | deg
Re: | 6000000 |  |  | Cd Min: | 0.00619 | at alpha= | 1 | deg
Mach: | 0 |  |  | Cl=0 at alpha= | -1.1 | deg
|  |  |  | @ Cl=0.1, Cd= | 0.0078928
|  |  |  | @ Cl=0.4, Cd= | 0.00661
|  |  |  | @ Cl=0.6, Cd= | 0.007059
alpha (deg) | Cl | Cd | Cm | Cl/Cd
-20 | -1.371 | 0.0967 | 0.038 | -14.178
-19.5 | -1.384 | 0.08666 | 0.038 | -15.966
-19 | -1.4 | 0.07434 | 0.039 | -18.836
-18.5 | -1.421 | 0.06091 | 0.04 | -23.328
-18 | -1.453 | 0.04486 | 0.041 | -32.392
-17.5 | -1.479 | 0.03399 | 0.042 | -43.517
-17 | -1.49 | 0.02818 | 0.042 | -52.87
-16.5 | -1.489 | 0.02497 | 0.042 | -59.65
-16 | -1.481 | 0.02274 | 0.041 | -65.152
-15.5 | -1.468 | 0.02101 | 0.041 | -69.871
-15 | -1.45 | 0.01968 | 0.04 | -73.665
-14.5 | -1.427 | 0.01859 | 0.04 | -76.779
-14 | -1.4 | 0.0176 | 0.039 | -79.565
-13.5 | -1.37 | 0.01677 | 0.038 | -81.656
-13 | -1.336 | 0.01606 | 0.037 | -83.157
-12.5 | -1.299 | 0.01539 | 0.037 | -84.403
-12 | -1.26 | 0.01481 | 0.036 | -85.067
-11.5 | -1.217 | 0.01403 | 0.035 | -86.786
-11 | -1.173 | 0.01352 | 0.034 | -86.753
-10.5 | -1.125 | 0.01303 | 0.033 | -86.37
-10 | -1.076 | 0.01262 | 0.032 | -85.236
-9.5 | -1.025 | 0.0122 | 0.031 | -84
-9 | -0.972 | 0.01185 | 0.03 | -82.034
-8.5 | -0.917 | 0.01149 | 0.029 | -79.835
-8 | -0.861 | 0.01115 | 0.028 | -77.211
-7.5 | -0.803 | 0.0109 | 0.027 | -73.683
-7 | -0.745 | 0.01035 | 0.026 | -71.927
-6.5 | -0.685 | 0.0101 | 0.025 | -67.822
-6 | -0.624 | 0.00986 | 0.024 | -63.298
-5.5 | -0.563 | 0.00967 | 0.023 | -58.201
-5 | -0.5 | 0.00947 | 0.022 | -52.842
-4.5 | -0.437 | 0.00752 | 0.021 | -58.155
-4 | -0.374 | 0.00742 | 0.02 | -50.427
-3.5 | -0.31 | 0.00783 | 0.019 | -39.625
-3 | -0.246 | 0.00773 | 0.017 | -31.854
-2.5 | -0.182 | 0.00739 | 0.016 | -24.581
-2 | -0.117 | 0.00729 | 0.015 | -16.049
-1.5 | -0.052 | 0.00722 | 0.014 | -7.211
-1 | 0.013 | 0.00693 | 0.013 | 1.873
-0.5 | 0.078 | 0.00793 | 0.011 | 9.835
0 | 0.143 | 0.00782 | 0.01 | 18.224
0.5 | 0.207 | 0.00752 | 0.009 | 27.544
1 | 0.272 | 0.00619 | 0.008 | 43.862
1.5 | 0.336 | 0.0065 | 0.006 | 51.667
2 | 0.4 | 0.00661 | 0.005 | 60.512
2.5 | 0.463 | 0.00671 | 0.004 | 69.087
3 | 0.527 | 0.00686 | 0.003 | 76.803
3.5 | 0.59 | 0.00703 | 0.001 | 83.883
4 | 0.652 | 0.00721 | 0 | 90.442
4.5 | 0.715 | 0.00744 | -0.001 | 96.06
5 | 0.776 | 0.00768 | -0.003 | 101.085
5.5 | 0.837 | 0.00797 | -0.004 | 105.094
6 | 0.898 | 0.00826 | -0.005 | 108.718
6.5 | 0.958 | 0.00861 | -0.006 | 111.265
7 | 1.017 | 0.00913 | -0.008 | 111.38
7.5 | 1.076 | 0.00955 | -0.009 | 112.632
8 | 1.134 | 0.01001 | -0.01 | 113.349
8.5 | 1.192 | 0.01052 | -0.012 | 113.298
9 | 1.249 | 0.01105 | -0.013 | 112.984
9.5 | 1.305 | 0.0117 | -0.014 | 111.524
10 | 1.361 | 0.01235 | -0.016 | 110.164
10.5 | 1.416 | 0.01312 | -0.017 | 107.903
11 | 1.47 | 0.01393 | -0.018 | 105.519
11.5 | 1.523 | 0.01484 | -0.019 | 102.641
12 | 1.576 | 0.01581 | -0.021 | 99.651
12.5 | 1.628 | 0.01691 | -0.022 | 96.234
13 | 1.679 | 0.01811 | -0.023 | 92.684
13.5 | 1.729 | 0.01942 | -0.024 | 88.995
14 | 1.777 | 0.02085 | -0.026 | 85.215
14.5 | 1.815 | 0.02249 | -0.027 | 80.713
15 | 1.85 | 0.02426 | -0.028 | 76.29
15.5 | 1.883 | 0.02625 | -0.029 | 71.723
16 | 1.912 | 0.0285 | -0.03 | 67.075
16.5 | 1.937 | 0.03117 | -0.032 | 62.144
17 | 1.958 | 0.03424 | -0.033 | 57.2
17.5 | 1.975 | 0.03847 | -0.034 | 51.335
18 | 1.986 | 0.04398 | -0.035 | 45.168
18.5 | 1.996 | 0.04879 | -0.036 | 40.916
19 | 2.005 | 0.0527 | -0.037 | 38.04
19.5 | 2.01 | 0.05652 | -0.038 | 35.562
20 | 2.012 | 0.06033 | -0.039 | 33.347

## 82. Re 6M Mach 0.00 (2)
BIGFOIL.COM POLAR EXPORT
TsAGI B 23.0% thick
TsAGI B 23.0% thick |  |  |  | Cl Max: | 1.3991 | at alpha= | 17 | deg
XFOIL ncrit=9 |  |  |  | L/D Max: | 112.941 | at alpha= | 9 | deg
Re: | 6000000 |  |  | Cd Min: | 0.0666 | at alpha= | 20 | deg
Mach: | 0 |  |  | Cl=0 at alpha= | -4.7553 | deg
|  |  |  | @ Cl=0.1, Cd= | 0.0079446
|  |  |  | @ Cl=0.4, Cd= | 0.0068261
|  |  |  | @ Cl=0.6, Cd= | 0.005994
alpha (deg) | Cl | Cd | Cm | Cl/Cd
-20 | -1.3605 | 0.02809 | -0.099 | -48.4336
-19.5 | -1.3368 | 0.02579 | -0.0976 | -51.834
-19 | -1.2864 | 0.02364 | -0.1008 | -54.4162
-18.5 | -1.261 | 0.02231 | -0.0984 | -56.5217
-18 | -1.2299 | 0.02114 | -0.0964 | -58.1788
-17.5 | -1.199 | 0.01996 | -0.0943 | -60.0701
-17 | -1.1693 | 0.01878 | -0.0919 | -62.263
-16.5 | -1.1342 | 0.01786 | -0.0899 | -63.505
-16 | -1.0976 | 0.01703 | -0.088 | -64.451
-15.5 | -1.0606 | 0.01623 | -0.086 | -65.3481
-15 | -1.0228 | 0.01547 | -0.084 | -66.1151
-14.5 | -0.9815 | 0.01487 | -0.0824 | -66.0054
-14 | -0.9409 | 0.01425 | -0.0806 | -66.0281
-13.5 | -0.898 | 0.01368 | -0.0791 | -65.6433
-13 | -0.855 | 0.01315 | -0.0775 | -65.019
-12.5 | -0.8106 | 0.01267 | -0.0761 | -63.9779
-12 | -0.7647 | 0.01221 | -0.0748 | -62.629
-11.5 | -0.7174 | 0.01182 | -0.0738 | -60.6937
-11 | -0.6719 | 0.01138 | -0.0724 | -59.0422
-10.5 | -0.6221 | 0.01107 | -0.0717 | -56.1969
-10 | -0.573 | 0.0107 | -0.0709 | -53.5514
-9.5 | -0.523 | 0.01038 | -0.0702 | -50.3854
-9 | -0.4724 | 0.01009 | -0.0696 | -46.8186
-8.5 | -0.4214 | 0.00979 | -0.0691 | -43.0439
-8 | -0.3669 | 0.00956 | -0.0693 | -38.3787
-7.5 | -0.3125 | 0.00932 | -0.0693 | -33.53
-7 | -0.2554 | 0.00909 | -0.07 | -28.0968
-6.5 | -0.1943 | 0.00886 | -0.0716 | -21.93
-6 | -0.1315 | 0.00866 | -0.0735 | -15.1848
-5.5 | -0.0765 | 0.00849 | -0.0737 | -9.0106
-5 | -0.0252 | 0.0083 | -0.073 | -3.0361
-4.5 | 0.0263 | 0.00816 | -0.0725 | 3.223
-4 | 0.0758 | 0.00801 | -0.0714 | 9.4632
-3.5 | 0.1239 | 0.00788 | -0.07 | 15.7234
-3 | 0.1687 | 0.00773 | -0.068 | 21.8241
-2.5 | 0.211 | 0.00757 | -0.0654 | 27.8732
-2 | 0.254 | 0.00749 | -0.0629 | 33.9119
-1.5 | 0.2956 | 0.00734 | -0.0602 | 40.2725
-1 | 0.3353 | 0.00722 | -0.057 | 46.4404
-0.5 | 0.369 | 0.00709 | -0.0526 | 52.0451
0 | 0.3975 | 0.00685 | -0.047 | 58.0292
0.5 | 0.4216 | 0.00662 | -0.0405 | 63.6858
1 | 0.4321 | 0.00629 | -0.0311 | 68.6963
1.5 | 0.4165 | 0.00589 | -0.0157 | 70.7131
2 | 0.4185 | 0.00565 | -0.0042 | 74.0708
2.5 | 0.4142 | 0.0055 | 0.0087 | 75.3091
3 | 0.4253 | 0.00545 | 0.0183 | 78.0367
3.5 | 0.4435 | 0.00543 | 0.0262 | 81.6759
4 | 0.4731 | 0.00553 | 0.0314 | 85.5515
4.5 | 0.5148 | 0.00566 | 0.0339 | 90.9541
5 | 0.5565 | 0.00578 | 0.0364 | 96.2803
5.5 | 0.5991 | 0.00599 | 0.0385 | 100.0167
6 | 0.6446 | 0.00619 | 0.0399 | 104.1357
6.5 | 0.6925 | 0.00642 | 0.0406 | 107.866
7 | 0.7295 | 0.00675 | 0.0436 | 108.0741
7.5 | 0.7836 | 0.007 | 0.0427 | 111.9429
8 | 0.8273 | 0.00739 | 0.044 | 111.9486
8.5 | 0.8652 | 0.00779 | 0.0463 | 111.0655
9 | 0.9216 | 0.00816 | 0.0446 | 112.9412
9.5 | 0.9673 | 0.00876 | 0.0448 | 110.4224
10 | 1.0029 | 0.00934 | 0.0471 | 107.3769
10.5 | 1.0458 | 0.00993 | 0.0478 | 105.3172
11 | 1.0894 | 0.01086 | 0.0476 | 100.3131
11.5 | 1.1381 | 0.0116 | 0.0466 | 98.1121
12 | 1.1805 | 0.01265 | 0.0463 | 93.3202
12.5 | 1.2222 | 0.0137 | 0.046 | 89.2117
13 | 1.2534 | 0.0151 | 0.0471 | 83.0066
13.5 | 1.2732 | 0.01652 | 0.0506 | 77.0702
14 | 1.2871 | 0.01868 | 0.0536 | 68.9026
14.5 | 1.324 | 0.02016 | 0.053 | 65.6746
15 | 1.3602 | 0.02176 | 0.0522 | 62.5092
15.5 | 1.3635 | 0.02546 | 0.0539 | 53.5546
16 | 1.3724 | 0.02891 | 0.0548 | 47.4715
16.5 | 1.3744 | 0.03291 | 0.056 | 41.7624
17 | 1.3991 | 0.03536 | 0.0556 | 39.5673
17.5 | 1.3908 | 0.04042 | 0.0567 | 34.4087
18 | 1.3809 | 0.0456 | 0.0578 | 30.2829
18.5 | 1.3607 | 0.0518 | 0.059 | 26.2683
19 | 1.3623 | 0.05634 | 0.059 | 24.18
19.5 | 1.3548 | 0.06178 | 0.0591 | 21.9294
20 | 1.3555 | 0.0666 | 0.0586 | 20.3529

## 83. Re 6M Mach 0.10 (1)
BIGFOIL.COM POLAR EXPORT
TsAGI B 23.0% thick
TsAGI B 23.0% thick |  |  |  | Cl Max: | 2 | at alpha= | 19.5 | deg
JavaFoil+Calcfoil stall+Eppler ext transition |  |  |  | L/D Max: | 112.555 | at alpha= | 8 | deg
Re: | 6000000 |  |  | Cd Min: | 0.00623 | at alpha= | 1 | deg
Mach: | 0.1 |  |  | Cl=0 at alpha= | -1.1 | deg
|  |  |  | @ Cl=0.1, Cd= | 0.0076219
|  |  |  | @ Cl=0.4, Cd= | 0.0066195
|  |  |  | @ Cl=0.6, Cd= | 0.0070954
alpha (deg) | Cl | Cd | Cm | Cl/Cd
-20 | -1.329 | 0.10474 | 0.037 | -12.691
-19.5 | -1.344 | 0.09457 | 0.037 | -14.208
-19 | -1.359 | 0.0837 | 0.038 | -16.237
-18.5 | -1.376 | 0.07149 | 0.039 | -19.253
-18 | -1.403 | 0.05567 | 0.04 | -25.212
-17.5 | -1.438 | 0.04047 | 0.041 | -35.524
-17 | -1.461 | 0.0313 | 0.042 | -46.683
-16.5 | -1.469 | 0.02656 | 0.042 | -55.307
-16 | -1.466 | 0.02375 | 0.041 | -61.715
-15.5 | -1.456 | 0.02175 | 0.041 | -66.956
-15 | -1.441 | 0.02025 | 0.04 | -71.184
-14.5 | -1.421 | 0.01904 | 0.04 | -74.642
-14 | -1.396 | 0.01795 | 0.039 | -77.805
-13.5 | -1.367 | 0.01706 | 0.038 | -80.135
-13 | -1.335 | 0.0163 | 0.038 | -81.864
-12.5 | -1.299 | 0.01561 | 0.037 | -83.188
-12 | -1.26 | 0.015 | 0.036 | -84.032
-11.5 | -1.219 | 0.01418 | 0.035 | -85.978
-11 | -1.175 | 0.01365 | 0.034 | -86.071
-10.5 | -1.128 | 0.01315 | 0.033 | -85.751
-10 | -1.079 | 0.01272 | 0.032 | -84.784
-9.5 | -1.028 | 0.0123 | 0.031 | -83.593
-9 | -0.975 | 0.01191 | 0.03 | -81.841
-8.5 | -0.92 | 0.0116 | 0.029 | -79.361
-8 | -0.864 | 0.01126 | 0.028 | -76.769
-7.5 | -0.806 | 0.01093 | 0.027 | -73.766
-7 | -0.748 | 0.01042 | 0.026 | -71.747
-6.5 | -0.688 | 0.01016 | 0.025 | -67.69
-6 | -0.627 | 0.00993 | 0.024 | -63.136
-5.5 | -0.565 | 0.00968 | 0.023 | -58.4
-5 | -0.503 | 0.0095 | 0.022 | -52.914
-4.5 | -0.44 | 0.00754 | 0.021 | -58.319
-4 | -0.376 | 0.00743 | 0.02 | -50.58
-3.5 | -0.312 | 0.00785 | 0.019 | -39.7
-3 | -0.247 | 0.00752 | 0.017 | -32.89
-2.5 | -0.183 | 0.00742 | 0.016 | -24.614
-2 | -0.118 | 0.00732 | 0.015 | -16.063
-1.5 | -0.052 | 0.00703 | 0.014 | -7.434
-1 | 0.013 | 0.00755 | 0.013 | 1.727
-0.5 | 0.078 | 0.0075 | 0.011 | 10.444
0 | 0.143 | 0.00786 | 0.01 | 18.229
0.5 | 0.208 | 0.00759 | 0.009 | 27.433
1 | 0.273 | 0.00623 | 0.008 | 43.83
1.5 | 0.337 | 0.00629 | 0.006 | 53.601
2 | 0.402 | 0.00663 | 0.005 | 60.563
2.5 | 0.466 | 0.00675 | 0.004 | 68.991
3 | 0.529 | 0.00689 | 0.003 | 76.796
3.5 | 0.592 | 0.00707 | 0.001 | 83.851
4 | 0.655 | 0.00727 | 0 | 90.09
4.5 | 0.718 | 0.00749 | -0.001 | 95.857
5 | 0.78 | 0.00775 | -0.003 | 100.582
5.5 | 0.841 | 0.00803 | -0.004 | 104.759
6 | 0.902 | 0.00833 | -0.005 | 108.187
6.5 | 0.962 | 0.00871 | -0.007 | 110.492
7 | 1.022 | 0.00923 | -0.008 | 110.69
7.5 | 1.08 | 0.00967 | -0.009 | 111.702
8 | 1.139 | 0.01012 | -0.01 | 112.555
8.5 | 1.197 | 0.01065 | -0.012 | 112.328
9 | 1.254 | 0.01122 | -0.013 | 111.759
9.5 | 1.31 | 0.01187 | -0.014 | 110.388
10 | 1.366 | 0.01254 | -0.016 | 108.93
10.5 | 1.421 | 0.01334 | -0.017 | 106.521
11 | 1.475 | 0.01416 | -0.018 | 104.152
11.5 | 1.529 | 0.01509 | -0.019 | 101.298
12 | 1.581 | 0.01611 | -0.021 | 98.131
12.5 | 1.633 | 0.01722 | -0.022 | 94.857
13 | 1.684 | 0.01846 | -0.023 | 91.238
13.5 | 1.734 | 0.0198 | -0.024 | 87.568
14 | 1.782 | 0.02126 | -0.026 | 83.801
14.5 | 1.82 | 0.02295 | -0.027 | 79.31
15 | 1.855 | 0.02478 | -0.028 | 74.862
15.5 | 1.886 | 0.02684 | -0.029 | 70.294
16 | 1.914 | 0.02913 | -0.03 | 65.718
16.5 | 1.939 | 0.03188 | -0.032 | 60.809
17 | 1.959 | 0.03522 | -0.033 | 55.603
17.5 | 1.974 | 0.03945 | -0.034 | 50.029
18 | 1.983 | 0.04526 | -0.035 | 43.818
18.5 | 1.991 | 0.05009 | -0.036 | 39.759
19 | 1.997 | 0.05426 | -0.037 | 36.806
19.5 | 2 | 0.05815 | -0.038 | 34.394
20 | 1.999 | 0.06205 | -0.039 | 32.217

## 84. Re 6M Mach 0.10 (2)
BIGFOIL.COM POLAR EXPORT
TsAGI B 23.0% thick
TsAGI B 23.0% thick |  |  |  | Cl Max: | 1.394 | at alpha= | 17 | deg
XFOIL ncrit=9 |  |  |  | L/D Max: | 111.106 | at alpha= | 9 | deg
Re: | 6000000 |  |  | Cd Min: | 0.06879 | at alpha= | 20 | deg
Mach: | 0.1 |  |  | Cl=0 at alpha= | -4.7741 | deg
|  |  |  | @ Cl=0.1, Cd= | 0.0079856
|  |  |  | @ Cl=0.4, Cd= | 0.006899
|  |  |  | @ Cl=0.6, Cd= | 0.0060513
alpha (deg) | Cl | Cd | Cm | Cl/Cd
-20 | -1.3595 | 0.02925 | -0.1024 | -46.4786
-19.5 | -1.3327 | 0.02703 | -0.1013 | -49.3045
-19 | -1.2839 | 0.02466 | -0.1044 | -52.0641
-18.5 | -1.2603 | 0.02311 | -0.1018 | -54.5348
-18 | -1.2314 | 0.02176 | -0.0997 | -56.5901
-17.5 | -1.1998 | 0.02057 | -0.0976 | -58.3277
-17 | -1.1698 | 0.01932 | -0.0951 | -60.5487
-16.5 | -1.1361 | 0.01829 | -0.0929 | -62.1159
-16 | -1.101 | 0.01736 | -0.0906 | -63.4217
-15.5 | -1.0618 | 0.0166 | -0.0888 | -63.9639
-15 | -1.0258 | 0.01574 | -0.0865 | -65.1715
-14.5 | -0.9844 | 0.01509 | -0.0847 | -65.2353
-14 | -0.9427 | 0.01449 | -0.0829 | -65.0587
-13.5 | -0.9004 | 0.01387 | -0.0812 | -64.9171
-13 | -0.8568 | 0.01332 | -0.0796 | -64.3243
-12.5 | -0.8126 | 0.01282 | -0.078 | -63.3853
-12 | -0.7667 | 0.01234 | -0.0766 | -62.1313
-11.5 | -0.7188 | 0.01194 | -0.0755 | -60.201
-11 | -0.6727 | 0.01149 | -0.0741 | -58.5466
-10.5 | -0.6236 | 0.01115 | -0.0732 | -55.9283
-10 | -0.5738 | 0.01079 | -0.0724 | -53.1789
-9.5 | -0.5231 | 0.01047 | -0.0716 | -49.9618
-9 | -0.4721 | 0.01016 | -0.071 | -46.4665
-8.5 | -0.4216 | 0.00985 | -0.0703 | -42.802
-8 | -0.3665 | 0.00962 | -0.0704 | -38.0977
-7.5 | -0.3124 | 0.00936 | -0.0703 | -33.3761
-7 | -0.2545 | 0.00914 | -0.0711 | -27.8446
-6.5 | -0.1942 | 0.00891 | -0.0723 | -21.7957
-6 | -0.1301 | 0.00871 | -0.0744 | -14.9369
-5.5 | -0.0744 | 0.00854 | -0.0746 | -8.7119
-5 | -0.0234 | 0.00834 | -0.0739 | -2.8058
-4.5 | 0.0284 | 0.0082 | -0.0732 | 3.4634
-4 | 0.0781 | 0.00804 | -0.0721 | 9.7139
-3.5 | 0.1264 | 0.00792 | -0.0707 | 15.9596
-3 | 0.1719 | 0.00776 | -0.0688 | 22.1521
-2.5 | 0.2145 | 0.00761 | -0.0661 | 28.1866
-2 | 0.2568 | 0.00752 | -0.0634 | 34.1489
-1.5 | 0.2989 | 0.00737 | -0.0607 | 40.5563
-1 | 0.3387 | 0.00725 | -0.0575 | 46.7172
-0.5 | 0.373 | 0.00712 | -0.0531 | 52.3876
0 | 0.4011 | 0.00689 | -0.0474 | 58.2148
0.5 | 0.4248 | 0.00667 | -0.0407 | 63.6882
1 | 0.4352 | 0.00632 | -0.0312 | 68.8608
1.5 | 0.4178 | 0.00592 | -0.0154 | 70.5743
2 | 0.42 | 0.00568 | -0.0039 | 73.9437
2.5 | 0.4164 | 0.00554 | 0.009 | 75.1625
3 | 0.4254 | 0.00548 | 0.0191 | 77.6277
3.5 | 0.444 | 0.00546 | 0.027 | 81.3187
4 | 0.4727 | 0.00557 | 0.0324 | 84.8654
4.5 | 0.5158 | 0.00569 | 0.0347 | 90.6503
5 | 0.5564 | 0.00583 | 0.0375 | 95.4374
5.5 | 0.5997 | 0.00605 | 0.0395 | 99.124
6 | 0.6454 | 0.00625 | 0.0409 | 103.264
6.5 | 0.6934 | 0.0065 | 0.0417 | 106.6769
7 | 0.7293 | 0.00684 | 0.0449 | 106.6228
7.5 | 0.7856 | 0.00708 | 0.0437 | 110.9605
8 | 0.8272 | 0.00752 | 0.0454 | 110
8.5 | 0.8677 | 0.00792 | 0.0473 | 109.5581
9 | 0.9244 | 0.00832 | 0.0456 | 111.1058
9.5 | 0.9683 | 0.00897 | 0.0462 | 107.9487
10 | 1.0016 | 0.00957 | 0.0491 | 104.6604
10.5 | 1.0487 | 0.01019 | 0.0489 | 102.9146
11 | 1.0921 | 0.01115 | 0.0488 | 97.9462
11.5 | 1.1411 | 0.01192 | 0.0478 | 95.7299
12 | 1.1817 | 0.01311 | 0.0476 | 90.1373
12.5 | 1.2242 | 0.01417 | 0.0473 | 86.3938
13 | 1.2523 | 0.01573 | 0.0488 | 79.6122
13.5 | 1.2731 | 0.01714 | 0.0523 | 74.2765
14 | 1.2876 | 0.01934 | 0.0551 | 66.577
14.5 | 1.324 | 0.02093 | 0.0545 | 63.2585
15 | 1.3595 | 0.0226 | 0.0538 | 60.1549
15.5 | 1.3655 | 0.02616 | 0.0553 | 52.198
16 | 1.3715 | 0.02987 | 0.0564 | 45.9156
16.5 | 1.3702 | 0.03414 | 0.0577 | 40.1347
17 | 1.394 | 0.03675 | 0.0573 | 37.932
17.5 | 1.3892 | 0.04153 | 0.0583 | 33.4505
18 | 1.3798 | 0.04672 | 0.0593 | 29.5334
18.5 | 1.3538 | 0.05345 | 0.0606 | 25.3283
19 | 1.3543 | 0.05818 | 0.0606 | 23.2778
19.5 | 1.3453 | 0.06379 | 0.0607 | 21.0895
20 | 1.3453 | 0.06879 | 0.0601 | 19.5566

## 85. Re 6M Mach 0.25 (1)
BIGFOIL.COM POLAR EXPORT
TsAGI B 23.0% thick
TsAGI B 23.0% thick |  |  |  | Cl Max: | 1.95 | at alpha= | 17.5 | deg
JavaFoil+Calcfoil stall+Eppler ext transition |  |  |  | L/D Max: | 108.698 | at alpha= | 8 | deg
Re: | 6000000 |  |  | Cd Min: | 0.00638 | at alpha= | 1 | deg
Mach: | 0.25 |  |  | Cl=0 at alpha= | -1.097 | deg
|  |  |  | @ Cl=0.1, Cd= | 0.0076391
|  |  |  | @ Cl=0.4, Cd= | 0.0065764
|  |  |  | @ Cl=0.6, Cd= | 0.0073085
alpha (deg) | Cl | Cd | Cm | Cl/Cd
-19.5 | -1.064 | 0.13433 | 0.034 | -7.922
-19 | -1.099 | 0.12406 | 0.034 | -8.857
-18.5 | -1.13 | 0.1138 | 0.034 | -9.929
-18 | -1.156 | 0.10396 | 0.035 | -11.124
-17.5 | -1.181 | 0.09331 | 0.035 | -12.662
-17 | -1.206 | 0.08201 | 0.036 | -14.702
-16.5 | -1.23 | 0.06987 | 0.036 | -17.606
-16 | -1.273 | 0.05092 | 0.038 | -24.99
-15.5 | -1.33 | 0.0326 | 0.04 | -40.803
-15 | -1.353 | 0.02611 | 0.041 | -51.828
-14.5 | -1.358 | 0.02291 | 0.04 | -59.287
-14 | -1.351 | 0.02084 | 0.04 | -64.852
-13.5 | -1.336 | 0.01929 | 0.039 | -69.25
-13 | -1.315 | 0.01807 | 0.038 | -72.776
-12.5 | -1.288 | 0.01685 | 0.038 | -76.443
-12 | -1.257 | 0.01604 | 0.037 | -78.353
-11.5 | -1.222 | 0.01527 | 0.036 | -79.982
-11 | -1.182 | 0.0146 | 0.035 | -80.959
-10.5 | -1.139 | 0.01399 | 0.034 | -81.415
-10 | -1.092 | 0.01344 | 0.033 | -81.267
-9.5 | -1.043 | 0.01292 | 0.032 | -80.743
-9 | -0.992 | 0.0125 | 0.031 | -79.375
-8.5 | -0.938 | 0.01186 | 0.03 | -79.076
-8 | -0.882 | 0.01146 | 0.029 | -76.942
-7.5 | -0.824 | 0.01113 | 0.028 | -74.045
-7 | -0.765 | 0.01079 | 0.027 | -70.902
-6.5 | -0.704 | 0.01048 | 0.026 | -67.171
-6 | -0.642 | 0.01023 | 0.025 | -62.775
-5.5 | -0.579 | 0.00973 | 0.024 | -59.514
-5 | -0.515 | 0.00949 | 0.023 | -54.295
-4.5 | -0.451 | 0.0093 | 0.022 | -48.462
-4 | -0.386 | 0.00909 | 0.02 | -42.414
-3.5 | -0.32 | 0.00724 | 0.019 | -44.203
-3 | -0.254 | 0.00715 | 0.018 | -35.507
-2.5 | -0.187 | 0.00756 | 0.017 | -24.786
-2 | -0.121 | 0.00725 | 0.016 | -16.66
-1.5 | -0.054 | 0.00776 | 0.014 | -6.917
-1 | 0.013 | 0.0077 | 0.013 | 1.74
-0.5 | 0.08 | 0.00766 | 0.012 | 10.499
0 | 0.147 | 0.00759 | 0.011 | 19.362
0.5 | 0.214 | 0.00745 | 0.009 | 28.665
1 | 0.28 | 0.00638 | 0.008 | 43.891
1.5 | 0.346 | 0.00647 | 0.007 | 53.44
2 | 0.412 | 0.0066 | 0.005 | 62.366
2.5 | 0.477 | 0.00696 | 0.004 | 68.554
3 | 0.542 | 0.00713 | 0.003 | 76.005
3.5 | 0.607 | 0.00733 | 0.001 | 82.786
4 | 0.671 | 0.00757 | 0 | 88.657
4.5 | 0.735 | 0.00782 | -0.001 | 93.89
5 | 0.798 | 0.00812 | -0.003 | 98.273
5.5 | 0.86 | 0.00844 | -0.004 | 101.883
6 | 0.922 | 0.0088 | -0.005 | 104.811
6.5 | 0.983 | 0.00921 | -0.007 | 106.792
7 | 1.044 | 0.00965 | -0.008 | 108.149
7.5 | 1.104 | 0.01016 | -0.009 | 108.627
8 | 1.163 | 0.0107 | -0.011 | 108.698
8.5 | 1.221 | 0.01146 | -0.012 | 106.572
9 | 1.279 | 0.01213 | -0.013 | 105.515
9.5 | 1.337 | 0.01286 | -0.015 | 103.933
10 | 1.393 | 0.01365 | -0.016 | 102.018
10.5 | 1.448 | 0.01456 | -0.017 | 99.476
11 | 1.503 | 0.01553 | -0.019 | 96.805
11.5 | 1.557 | 0.01659 | -0.02 | 93.878
12 | 1.61 | 0.01778 | -0.021 | 90.575
12.5 | 1.662 | 0.01906 | -0.022 | 87.211
13 | 1.713 | 0.0205 | -0.024 | 83.56
13.5 | 1.763 | 0.02208 | -0.025 | 79.841
14 | 1.81 | 0.02381 | -0.026 | 76.023
14.5 | 1.845 | 0.02572 | -0.027 | 71.735
15 | 1.875 | 0.02788 | -0.029 | 67.277
15.5 | 1.902 | 0.03036 | -0.03 | 62.641
16 | 1.923 | 0.03321 | -0.031 | 57.904
16.5 | 1.939 | 0.03664 | -0.032 | 52.917
17 | 1.948 | 0.04109 | -0.033 | 47.414
17.5 | 1.95 | 0.04761 | -0.034 | 40.961
18 | 1.948 | 0.05361 | -0.035 | 36.338
18.5 | 1.942 | 0.0585 | -0.037 | 33.201
19 | 1.931 | 0.06315 | -0.038 | 30.581
19.5 | 1.914 | 0.06786 | -0.039 | 28.211
20 | 1.891 | 0.07264 | -0.04 | 26.039

## 86. Re 6M Mach 0.25 (2)
BIGFOIL.COM POLAR EXPORT
TsAGI B 23.0% thick
TsAGI B 23.0% thick |  |  |  | Cl Max: | 1.3679 | at alpha= | 15.5 | deg
XFOIL ncrit=9 |  |  |  | L/D Max: | 102.445 | at alpha= | 7.5 | deg
Re: | 6000000 |  |  | Cd Min: | 0.0789 | at alpha= | 20 | deg
Mach: | 0.25 |  |  | Cl=0 at alpha= | -4.8926 | deg
|  |  |  | @ Cl=0.1, Cd= | 0.008194
|  |  |  | @ Cl=0.4, Cd= | 0.0072475
|  |  |  | @ Cl=0.6, Cd= | 0.0063567
alpha (deg) | Cl | Cd | Cm | Cl/Cd
-20 | -1.316 | 0.03919 | -0.1198 | -33.58
-19.5 | -1.3058 | 0.03487 | -0.1195 | -37.4477
-19 | -1.2648 | 0.03121 | -0.1227 | -40.5255
-18.5 | -1.245 | 0.02873 | -0.1204 | -43.3345
-18 | -1.2234 | 0.02642 | -0.1179 | -46.3058
-17.5 | -1.2019 | 0.02423 | -0.115 | -49.6038
-17 | -1.1729 | 0.02256 | -0.1122 | -51.9902
-16.5 | -1.14 | 0.02114 | -0.1095 | -53.9262
-16 | -1.1066 | 0.01981 | -0.1067 | -55.8607
-15.5 | -1.0738 | 0.01853 | -0.1036 | -57.9493
-15 | -1.0352 | 0.01753 | -0.1009 | -59.0531
-14.5 | -0.9958 | 0.01659 | -0.0982 | -60.0241
-14 | -0.9555 | 0.01573 | -0.0956 | -60.7438
-13.5 | -0.9118 | 0.01501 | -0.0932 | -60.7462
-13 | -0.8667 | 0.01436 | -0.0911 | -60.3552
-12.5 | -0.823 | 0.01367 | -0.0887 | -60.2048
-12 | -0.7739 | 0.01317 | -0.0871 | -58.7623
-11.5 | -0.7284 | 0.01258 | -0.0848 | -57.9014
-11 | -0.6782 | 0.01214 | -0.0834 | -55.8649
-10.5 | -0.6279 | 0.0117 | -0.0819 | -53.6667
-10 | -0.577 | 0.0113 | -0.0805 | -51.0619
-9.5 | -0.5268 | 0.01088 | -0.0791 | -48.4191
-9 | -0.4731 | 0.01055 | -0.0782 | -44.8436
-8.5 | -0.4193 | 0.01023 | -0.0774 | -40.9873
-8 | -0.3643 | 0.00993 | -0.0769 | -36.6868
-7.5 | -0.31 | 0.00964 | -0.0762 | -32.1577
-7 | -0.2502 | 0.00943 | -0.0767 | -26.5323
-6.5 | -0.1914 | 0.00915 | -0.077 | -20.918
-6 | -0.1224 | 0.00896 | -0.0795 | -13.6607
-5.5 | -0.0655 | 0.00874 | -0.0794 | -7.4943
-5 | -0.0111 | 0.00855 | -0.0788 | -1.2982
-4.5 | 0.0406 | 0.00838 | -0.0777 | 4.8449
-4 | 0.0901 | 0.00822 | -0.076 | 10.9611
-3.5 | 0.1397 | 0.00809 | -0.0744 | 17.2682
-3 | 0.1877 | 0.00793 | -0.0725 | 23.6696
-2.5 | 0.2328 | 0.00781 | -0.0699 | 29.8079
-2 | 0.276 | 0.00768 | -0.067 | 35.9375
-1.5 | 0.3166 | 0.00755 | -0.0634 | 41.9338
-1 | 0.3554 | 0.00745 | -0.0596 | 47.7047
-0.5 | 0.3936 | 0.00729 | -0.0556 | 53.9918
0 | 0.4222 | 0.0071 | -0.0496 | 59.4648
0.5 | 0.4412 | 0.00688 | -0.0415 | 64.1279
1 | 0.4489 | 0.0065 | -0.031 | 69.0615
2 | 0.4266 | 0.00587 | -0.0016 | 72.6746
2.5 | 0.4277 | 0.00568 | 0.0106 | 75.2993
3 | 0.4264 | 0.00562 | 0.0233 | 75.8719
3.5 | 0.4426 | 0.00568 | 0.0319 | 77.9225
4 | 0.475 | 0.00577 | 0.0371 | 82.3224
4.5 | 0.5179 | 0.00593 | 0.0398 | 87.3356
5 | 0.5556 | 0.00616 | 0.0435 | 90.1948
5.5 | 0.603 | 0.00637 | 0.045 | 94.6625
6 | 0.6494 | 0.00664 | 0.0467 | 97.8012
6.5 | 0.6944 | 0.00699 | 0.0484 | 99.3419
7 | 0.7395 | 0.00731 | 0.0501 | 101.1628
7.5 | 0.7919 | 0.00773 | 0.05 | 102.445
8 | 0.8273 | 0.00829 | 0.0532 | 99.7949
8.5 | 0.8817 | 0.00872 | 0.0525 | 101.1124
9 | 0.9334 | 0.00945 | 0.0519 | 98.7725
9.5 | 0.9769 | 0.01018 | 0.0529 | 95.9627
10 | 1.0097 | 0.01093 | 0.0561 | 92.3788
10.5 | 1.0578 | 0.01197 | 0.0554 | 88.3709
11 | 1.1067 | 0.01292 | 0.0549 | 85.6579
11.5 | 1.1522 | 0.01411 | 0.0544 | 81.6584
12 | 1.1916 | 0.01558 | 0.0545 | 76.4827
12.5 | 1.2323 | 0.01695 | 0.0545 | 72.7021
13 | 1.2533 | 0.01899 | 0.0571 | 65.9979
13.5 | 1.2728 | 0.02062 | 0.0608 | 61.7265
14 | 1.288 | 0.02317 | 0.0632 | 55.5891
14.5 | 1.3204 | 0.02525 | 0.063 | 52.2931
15 | 1.3473 | 0.02769 | 0.063 | 48.6566
15.5 | 1.3679 | 0.03064 | 0.0633 | 44.6443
16 | 1.3673 | 0.03496 | 0.0647 | 39.1104
16.5 | 1.3666 | 0.03941 | 0.0659 | 34.6765
17 | 1.3667 | 0.04397 | 0.0666 | 31.0826
17.5 | 1.3614 | 0.04903 | 0.0673 | 27.7667
18 | 1.3502 | 0.05464 | 0.068 | 24.7108
18.5 | 1.3205 | 0.06191 | 0.0689 | 21.3293
19 | 1.3223 | 0.06679 | 0.0686 | 19.7979
19.5 | 1.3067 | 0.07332 | 0.0683 | 17.8219
20 | 1.3034 | 0.0789 | 0.0675 | 16.5196

## 87. Re 6M Mach 0.50 (1)
BIGFOIL.COM POLAR EXPORT
TsAGI B 23.0% thick
TsAGI B 23.0% thick |  |  |  | Cl Max: | 1.857 | at alpha= | 14 | deg
JavaFoil+Calcfoil stall+Eppler ext transition |  |  |  | L/D Max: | 88.881 | at alpha= | 6 | deg
Re: | 6000000 |  |  | Cd Min: | 0.00699 | at alpha= | 1 | deg
Mach: | 0.5 |  |  | Cl=0 at alpha= | -1.1 | deg
|  |  |  | @ Cl=0.1, Cd= | 0.0090184
|  |  |  | @ Cl=0.4, Cd= | 0.0072375
|  |  |  | @ Cl=0.6, Cd= | 0.0082423
alpha (deg) | Cl | Cd | Cm | Cl/Cd
-20 | -1.107 | 0.15669 | 0.035 | -7.064
-19.5 | -1.075 | 0.15245 | 0.033 | -7.05
-19 | -1.047 | 0.14821 | 0.033 | -7.062
-18.5 | -1.018 | 0.14417 | 0.032 | -7.062
-18 | -0.988 | 0.13271 | 0.031 | -7.448
-17.5 | -0.962 | 0.13516 | 0.032 | -7.116
-17 | -0.93 | 0.1269 | 0.03 | -7.332
-16.5 | -0.903 | 0.11643 | 0.03 | -7.752
-16 | -0.872 | 0.11998 | 0.028 | -7.266
-15.5 | -0.844 | 0.10935 | 0.028 | -7.716
-15 | -0.813 | 0.11317 | 0.027 | -7.187
-14.5 | -0.787 | 0.1007 | 0.027 | -7.811
-14 | -0.756 | 0.10251 | 0.026 | -7.372
-13.5 | -0.736 | 0.08751 | 0.029 | -8.411
-13 | -0.701 | 0.09047 | 0.026 | -7.752
-12.5 | -0.668 | 0.0937 | 0.023 | -7.126
-12 | -0.652 | 0.07705 | 0.028 | -8.456
-11.5 | -0.628 | 0.06808 | 0.028 | -9.22
-11 | -0.601 | 0.0633 | 0.028 | -9.492
-10.5 | -0.564 | 0.06751 | 0.026 | -8.361
-10 | -0.9 | 0.02558 | 0.035 | -35.17
-9.5 | -0.987 | 0.01839 | 0.036 | -53.674
-9 | -0.99 | 0.01626 | 0.035 | -60.914
-8.5 | -0.966 | 0.01498 | 0.034 | -64.509
-8 | -0.928 | 0.01401 | 0.033 | -66.23
-7.5 | -0.88 | 0.01322 | 0.031 | -66.587
-7 | -0.826 | 0.01256 | 0.03 | -65.76
-6.5 | -0.766 | 0.01181 | 0.029 | -64.884
-6 | -0.703 | 0.01131 | 0.028 | -62.169
-5.5 | -0.637 | 0.01087 | 0.027 | -58.606
-5 | -0.569 | 0.01086 | 0.025 | -52.392
-4.5 | -0.499 | 0.01053 | 0.024 | -47.39
-4 | -0.428 | 0.01026 | 0.023 | -41.682
-3.5 | -0.355 | 0.01001 | 0.021 | -35.519
-3 | -0.282 | 0.00982 | 0.02 | -28.761
-2.5 | -0.209 | 0.00963 | 0.019 | -21.666
-2 | -0.134 | 0.00949 | 0.017 | -14.171
-1.5 | -0.06 | 0.00935 | 0.016 | -6.397
-1 | 0.015 | 0.00927 | 0.015 | 1.61
-0.5 | 0.09 | 0.00918 | 0.013 | 9.762
0 | 0.163 | 0.008 | 0.012 | 20.363
0.5 | 0.236 | 0.00802 | 0.01 | 29.476
1 | 0.31 | 0.00699 | 0.009 | 44.289
1.5 | 0.382 | 0.00718 | 0.007 | 53.191
2 | 0.454 | 0.00741 | 0.006 | 61.261
2.5 | 0.525 | 0.00791 | 0.004 | 66.381
3 | 0.596 | 0.00822 | 0.003 | 72.482
3.5 | 0.666 | 0.00861 | 0.002 | 77.407
4 | 0.735 | 0.00902 | 0 | 81.496
4.5 | 0.804 | 0.00951 | -0.001 | 84.495
5 | 0.872 | 0.01004 | -0.003 | 86.807
5.5 | 0.939 | 0.01064 | -0.004 | 88.179
6 | 1.005 | 0.0113 | -0.006 | 88.881
6.5 | 1.07 | 0.01205 | -0.007 | 88.744
7 | 1.134 | 0.01288 | -0.009 | 88.038
7.5 | 1.197 | 0.01393 | -0.01 | 85.943
8 | 1.259 | 0.01494 | -0.012 | 84.249
8.5 | 1.319 | 0.01606 | -0.013 | 82.159
9 | 1.379 | 0.01728 | -0.015 | 79.783
9.5 | 1.437 | 0.01867 | -0.016 | 76.947
10 | 1.494 | 0.02017 | -0.017 | 74.038
10.5 | 1.548 | 0.02191 | -0.019 | 70.658
11 | 1.601 | 0.02379 | -0.02 | 67.322
11.5 | 1.652 | 0.02593 | -0.022 | 63.699
12 | 1.7 | 0.02834 | -0.023 | 59.989
12.5 | 1.746 | 0.03105 | -0.024 | 56.223
13 | 1.788 | 0.03409 | -0.026 | 52.456
13.5 | 1.827 | 0.03765 | -0.027 | 48.511
14 | 1.857 | 0.04187 | -0.028 | 44.345
14.5 | 1.834 | 0.047 | -0.03 | 39.028
15 | 1.769 | 0.05372 | -0.031 | 32.922
15.5 | 1.586 | 0.07838 | -0.031 | 20.233
16 | 1.096 | 0.09663 | -0.032 | 11.344
16.5 | 1.123 | 0.10511 | -0.034 | 10.687
17 | 1.151 | 0.11268 | -0.035 | 10.21
17.5 | 1.178 | 0.1179 | -0.036 | 9.996
18 | 1.207 | 0.12093 | -0.037 | 9.979
18.5 | 1.237 | 0.12013 | -0.038 | 10.295
19 | 1.265 | 0.12243 | -0.039 | 10.334

## 88. Re 6M Mach 0.50 (2)
BIGFOIL.COM POLAR EXPORT
TsAGI B 23.0% thick
TsAGI B 23.0% thick |  |  |  | Cl Max: | 1.1902 | at alpha= | 16.5 | deg
XFOIL ncrit=9 |  |  |  | L/D Max: | 68.0532 | at alpha= | 1.5 | deg
Re: | 6000000 |  |  | Cd Min: | 0.13119 | at alpha= | -19 | deg
Mach: | 0.5 |  |  | Cl=0 at alpha= | -5.3129 | deg
|  |  |  | @ Cl=0.1, Cd= | 0.0093013
|  |  |  | @ Cl=0.4, Cd= | 0.0083773
|  |  |  | @ Cl=0.6, Cd= | 0.0090853
alpha (deg) | Cl | Cd | Cm | Cl/Cd
-19 | -0.4918 | 0.13119 | -0.1033 | -3.7488
-18.5 | -0.5218 | 0.11994 | -0.1111 | -4.3505
-18 | -0.5657 | 0.10767 | -0.1198 | -5.254
-17.5 | -0.6188 | 0.0952 | -0.1286 | -6.5
-17 | -0.6831 | 0.08249 | -0.1375 | -8.281
-16.5 | -0.7458 | 0.0704 | -0.1455 | -10.5938
-16 | -0.7941 | 0.05942 | -0.1523 | -13.3642
-15.5 | -0.8331 | 0.0492 | -0.1583 | -16.9329
-15 | -0.8664 | 0.04042 | -0.1617 | -21.4349
-14.5 | -0.8932 | 0.03336 | -0.1613 | -26.7746
-14 | -0.9101 | 0.02787 | -0.1578 | -32.6552
-13.5 | -0.907 | 0.02397 | -0.1523 | -37.839
-13 | -0.8846 | 0.02125 | -0.1465 | -41.6282
-12.5 | -0.8497 | 0.01923 | -0.1408 | -44.1862
-12 | -0.8037 | 0.01778 | -0.1356 | -45.2025
-11.5 | -0.7551 | 0.01652 | -0.1307 | -45.7082
-11 | -0.7036 | 0.01546 | -0.1262 | -45.511
-10.5 | -0.6469 | 0.01462 | -0.1222 | -44.2476
-10 | -0.5915 | 0.01381 | -0.1183 | -42.8313
-9.5 | -0.5316 | 0.01317 | -0.115 | -40.3645
-9 | -0.4733 | 0.01254 | -0.1118 | -37.7432
-8.5 | -0.4129 | 0.012 | -0.109 | -34.4083
-8 | -0.3506 | 0.01154 | -0.1067 | -30.3813
-7.5 | -0.2892 | 0.0111 | -0.1044 | -26.0541
-7 | -0.2247 | 0.01073 | -0.1029 | -20.9413
-6.5 | -0.1608 | 0.01035 | -0.1014 | -15.5362
-6 | -0.0903 | 0.01007 | -0.1013 | -8.9672
-5.5 | -0.0235 | 0.00975 | -0.1007 | -2.4103
-5 | 0.0393 | 0.00952 | -0.0993 | 4.1282
-4.5 | 0.0976 | 0.00931 | -0.0972 | 10.4834
-4 | 0.153 | 0.00911 | -0.0945 | 16.7947
-3.5 | 0.2049 | 0.00895 | -0.0912 | 22.8939
-3 | 0.256 | 0.00877 | -0.0877 | 29.1904
-2.5 | 0.3051 | 0.00866 | -0.0839 | 35.2309
-2 | 0.3517 | 0.00854 | -0.0796 | 41.1827
-1.5 | 0.3917 | 0.00839 | -0.074 | 46.6865
-1 | 0.4309 | 0.00833 | -0.0682 | 51.7287
-0.5 | 0.4584 | 0.00818 | -0.06 | 56.0391
0 | 0.4748 | 0.00804 | -0.0496 | 59.0547
0.5 | 0.4923 | 0.0079 | -0.0395 | 62.3165
1 | 0.5 | 0.00758 | -0.0274 | 65.9631
1.5 | 0.4859 | 0.00714 | -0.011 | 68.0532
2 | 0.4599 | 0.00691 | 0.0079 | 66.5557
2.5 | 0.4287 | 0.00664 | 0.0279 | 64.5633
3 | 0.4131 | 0.00667 | 0.0447 | 61.934
3.5 | 0.4336 | 0.00695 | 0.0537 | 62.3885
4 | 0.4645 | 0.00735 | 0.0603 | 63.1973
4.5 | 0.5087 | 0.00775 | 0.0642 | 65.6387
5 | 0.5482 | 0.00839 | 0.0685 | 65.3397
5.5 | 0.594 | 0.00901 | 0.0716 | 65.9267
6 | 0.6482 | 0.00969 | 0.0728 | 66.8937
6.5 | 0.6935 | 0.01069 | 0.075 | 64.8737
7 | 0.7479 | 0.01167 | 0.0755 | 64.0874
7.5 | 0.785 | 0.01278 | 0.0792 | 61.4241
8 | 0.8427 | 0.01434 | 0.0777 | 58.7657
8.5 | 0.9049 | 0.0157 | 0.076 | 57.6369
9 | 0.9434 | 0.01772 | 0.0774 | 53.2393
9.5 | 0.9785 | 0.0195 | 0.0799 | 50.1795
10 | 1.0048 | 0.02139 | 0.0838 | 46.9752
10.5 | 1.0321 | 0.0242 | 0.0853 | 42.6488
11 | 1.0744 | 0.02641 | 0.0855 | 40.6816
11.5 | 1.098 | 0.0296 | 0.0868 | 37.0946
12 | 1.1238 | 0.03273 | 0.0878 | 34.3355
12.5 | 1.1454 | 0.036 | 0.0891 | 31.8167
13 | 1.1552 | 0.03992 | 0.091 | 28.9379
13.5 | 1.172 | 0.04308 | 0.0935 | 27.2052
14 | 1.1529 | 0.04732 | 0.0997 | 24.3639
14.5 | 1.1647 | 0.05103 | 0.1017 | 22.8238
15 | 1.1759 | 0.05504 | 0.1026 | 21.3645
15.5 | 1.1823 | 0.05985 | 0.1027 | 19.7544
16 | 1.1885 | 0.0648 | 0.1025 | 18.341
16.5 | 1.1902 | 0.07015 | 0.1023 | 16.9665
17 | 1.1855 | 0.07603 | 0.1018 | 15.5925
17.5 | 1.1873 | 0.08164 | 0.101 | 14.5431
18 | 1.1736 | 0.08852 | 0.0999 | 13.258
18.5 | 1.1569 | 0.09587 | 0.0985 | 12.0674
19 | 1.165 | 0.10142 | 0.0968 | 11.4869
19.5 | 1.1485 | 0.10916 | 0.0945 | 10.5213
20 | 1.1481 | 0.11576 | 0.092 | 9.9179

## 89. Re 7M Mach 0.00 (1)
BIGFOIL.COM POLAR EXPORT
TsAGI B 23.0% thick
TsAGI B 23.0% thick |  |  |  | Cl Max: | 2.014 | at alpha= | 20 | deg
JavaFoil+Calcfoil stall+Eppler ext transition |  |  |  | L/D Max: | 115.118 | at alpha= | 8.5 | deg
Re: | 7000000 |  |  | Cd Min: | 0.00623 | at alpha= | 1 | deg
Mach: | 0 |  |  | Cl=0 at alpha= | -1.1 | deg
|  |  |  | @ Cl=0.1, Cd= | 0.0078063
|  |  |  | @ Cl=0.4, Cd= | 0.00657
|  |  |  | @ Cl=0.6, Cd= | 0.007007
alpha (deg) | Cl | Cd | Cm | Cl/Cd
-20 | -1.377 | 0.09266 | 0.038 | -14.857
-19.5 | -1.391 | 0.08205 | 0.039 | -16.952
-19 | -1.409 | 0.0697 | 0.039 | -20.214
-18.5 | -1.433 | 0.05554 | 0.04 | -25.804
-18 | -1.466 | 0.04064 | 0.041 | -36.068
-17.5 | -1.487 | 0.03176 | 0.042 | -46.831
-17 | -1.494 | 0.02703 | 0.042 | -55.278
-16.5 | -1.493 | 0.02404 | 0.042 | -62.077
-16 | -1.484 | 0.02195 | 0.041 | -67.607
-15.5 | -1.47 | 0.0204 | 0.041 | -72.034
-15 | -1.451 | 0.01915 | 0.04 | -75.8
-14.5 | -1.428 | 0.01811 | 0.04 | -78.88
-14 | -1.401 | 0.01718 | 0.039 | -81.559
-13.5 | -1.37 | 0.01638 | 0.038 | -83.665
-13 | -1.336 | 0.01568 | 0.037 | -85.216
-12.5 | -1.3 | 0.01503 | 0.037 | -86.446
-12 | -1.26 | 0.01448 | 0.036 | -87.014
-11.5 | -1.218 | 0.01393 | 0.035 | -87.446
-11 | -1.173 | 0.0132 | 0.034 | -88.844
-10.5 | -1.126 | 0.01273 | 0.033 | -88.399
-10 | -1.076 | 0.01234 | 0.032 | -87.232
-9.5 | -1.025 | 0.01193 | 0.031 | -85.929
-9 | -0.972 | 0.01158 | 0.03 | -83.933
-8.5 | -0.917 | 0.01123 | 0.029 | -81.698
-8 | -0.861 | 0.01096 | 0.028 | -78.569
-7.5 | -0.803 | 0.01068 | 0.027 | -75.239
-7 | -0.745 | 0.01039 | 0.026 | -71.661
-6.5 | -0.685 | 0.00988 | 0.025 | -69.29
-6 | -0.624 | 0.00967 | 0.024 | -64.566
-5.5 | -0.563 | 0.00945 | 0.023 | -59.538
-5 | -0.5 | 0.00771 | 0.022 | -64.885
-4.5 | -0.438 | 0.00762 | 0.021 | -57.39
-4 | -0.374 | 0.00782 | 0.02 | -47.872
-3.5 | -0.31 | 0.00768 | 0.019 | -40.407
-3 | -0.246 | 0.00759 | 0.017 | -32.455
-2.5 | -0.182 | 0.00726 | 0.016 | -25.045
-2 | -0.117 | 0.00718 | 0.015 | -16.301
-1.5 | -0.052 | 0.00712 | 0.014 | -7.313
-1 | 0.013 | 0.0073 | 0.013 | 1.778
-0.5 | 0.078 | 0.00783 | 0.011 | 9.961
0 | 0.143 | 0.00776 | 0.01 | 18.387
0.5 | 0.207 | 0.00765 | 0.009 | 27.098
1 | 0.272 | 0.00623 | 0.008 | 43.615
1.5 | 0.336 | 0.0065 | 0.006 | 51.688
2 | 0.4 | 0.00657 | 0.005 | 60.908
2.5 | 0.464 | 0.00667 | 0.004 | 69.481
3 | 0.527 | 0.0068 | 0.003 | 77.491
3.5 | 0.59 | 0.00698 | 0.001 | 84.572
4 | 0.653 | 0.00715 | 0 | 91.35
4.5 | 0.715 | 0.00736 | -0.001 | 97.113
5 | 0.777 | 0.0076 | -0.003 | 102.185
5.5 | 0.838 | 0.00787 | -0.004 | 106.397
6 | 0.898 | 0.00817 | -0.005 | 109.932
6.5 | 0.959 | 0.00867 | -0.006 | 110.616
7 | 1.018 | 0.00903 | -0.008 | 112.7
7.5 | 1.077 | 0.00942 | -0.009 | 114.369
8 | 1.135 | 0.00989 | -0.01 | 114.747
8.5 | 1.193 | 0.01036 | -0.012 | 115.118
9 | 1.25 | 0.01092 | -0.013 | 114.424
9.5 | 1.306 | 0.01153 | -0.014 | 113.288
10 | 1.362 | 0.01222 | -0.016 | 111.462
10.5 | 1.417 | 0.01294 | -0.017 | 109.483
11 | 1.471 | 0.01378 | -0.018 | 106.767
11.5 | 1.524 | 0.01466 | -0.019 | 103.984
12 | 1.577 | 0.01563 | -0.021 | 100.916
12.5 | 1.629 | 0.01674 | -0.022 | 97.264
13 | 1.68 | 0.01792 | -0.023 | 93.734
13.5 | 1.729 | 0.01924 | -0.024 | 89.885
14 | 1.777 | 0.0207 | -0.026 | 85.851
14.5 | 1.816 | 0.02233 | -0.027 | 81.326
15 | 1.851 | 0.02415 | -0.028 | 76.646
15.5 | 1.883 | 0.02619 | -0.029 | 71.918
16 | 1.912 | 0.02862 | -0.03 | 66.817
16.5 | 1.937 | 0.03137 | -0.032 | 61.761
17 | 1.958 | 0.03484 | -0.033 | 56.202
17.5 | 1.973 | 0.03969 | -0.034 | 49.722
18 | 1.986 | 0.04435 | -0.035 | 44.786
18.5 | 1.998 | 0.04831 | -0.036 | 41.352
19 | 2.006 | 0.05188 | -0.037 | 38.677
19.5 | 2.012 | 0.0555 | -0.038 | 36.246
20 | 2.014 | 0.05921 | -0.039 | 34.006

## 90. Re 7M Mach 0.00 (2)
BIGFOIL.COM POLAR EXPORT
TsAGI B 23.0% thick
TsAGI B 23.0% thick |  |  |  | Cl Max: | 1.3869 | at alpha= | 17 | deg
XFOIL ncrit=9 |  |  |  | L/D Max: | 117.594 | at alpha= | 8.5 | deg
Re: | 7000000 |  |  | Cd Min: | 0.06629 | at alpha= | 20 | deg
Mach: | 0 |  |  | Cl=0 at alpha= | -4.7203 | deg
|  |  |  | @ Cl=0.1, Cd= | 0.0077682
|  |  |  | @ Cl=0.4, Cd= | 0.006842
|  |  |  | @ Cl=0.6, Cd= | 0.005781
alpha (deg) | Cl | Cd | Cm | Cl/Cd
-20 | -1.3753 | 0.02661 | -0.0987 | -51.6836
-19.5 | -1.3442 | 0.02475 | -0.0979 | -54.3111
-19 | -1.3 | 0.0231 | -0.0995 | -56.2771
-18.5 | -1.2749 | 0.02161 | -0.0971 | -58.9958
-18 | -1.2455 | 0.02037 | -0.0949 | -61.1438
-17.5 | -1.2118 | 0.01935 | -0.093 | -62.6253
-17 | -1.1793 | 0.01831 | -0.0908 | -64.4074
-16.5 | -1.1467 | 0.01732 | -0.0884 | -66.2067
-16 | -1.1089 | 0.01653 | -0.0866 | -67.0841
-15.5 | -1.0712 | 0.01579 | -0.0846 | -67.8404
-15 | -1.0322 | 0.01507 | -0.0827 | -68.4937
-14.5 | -0.9932 | 0.0144 | -0.0808 | -68.9722
-14 | -0.95 | 0.01387 | -0.0793 | -68.4932
-13.5 | -0.9067 | 0.01334 | -0.0778 | -67.9685
-12.5 | -0.8183 | 0.01237 | -0.0749 | -66.152
-12 | -0.7725 | 0.01191 | -0.0736 | -64.8615
-11.5 | -0.7268 | 0.0115 | -0.0723 | -63.2
-11 | -0.6793 | 0.01111 | -0.0712 | -61.1431
-10.5 | -0.6297 | 0.01079 | -0.0705 | -58.3596
-10 | -0.5803 | 0.01045 | -0.0697 | -55.5311
-9.5 | -0.5304 | 0.01014 | -0.0689 | -52.3077
-9 | -0.4803 | 0.00983 | -0.0682 | -48.8606
-8.5 | -0.4277 | 0.00958 | -0.0679 | -44.6451
-8 | -0.374 | 0.00934 | -0.0679 | -40.0428
-7.5 | -0.32 | 0.00909 | -0.0679 | -35.2035
-7 | -0.2618 | 0.0089 | -0.0688 | -29.4157
-6.5 | -0.2041 | 0.00867 | -0.0696 | -23.5409
-6 | -0.1358 | 0.0085 | -0.0727 | -15.9765
-5.5 | -0.0825 | 0.00829 | -0.0725 | -9.9517
-5 | -0.0287 | 0.00813 | -0.0724 | -3.5301
-4.5 | 0.0226 | 0.00797 | -0.0718 | 2.8356
-4 | 0.0728 | 0.00783 | -0.0709 | 9.2976
-3.5 | 0.1212 | 0.00772 | -0.0696 | 15.6995
-3 | 0.1669 | 0.00755 | -0.0677 | 22.106
-2.5 | 0.21 | 0.00746 | -0.0652 | 28.1501
-2 | 0.2543 | 0.00734 | -0.063 | 34.6458
-1.5 | 0.2963 | 0.00721 | -0.0603 | 41.0957
-1 | 0.3369 | 0.00714 | -0.0573 | 47.1849
-0.5 | 0.3744 | 0.00699 | -0.0537 | 53.5622
0 | 0.4038 | 0.00682 | -0.0483 | 59.2082
0.5 | 0.433 | 0.00667 | -0.0429 | 64.9175
1 | 0.4535 | 0.00635 | -0.0356 | 71.4173
1.5 | 0.4503 | 0.006 | -0.0231 | 75.05
2 | 0.4437 | 0.00577 | -0.0097 | 76.8977
2.5 | 0.4452 | 0.00549 | 0.0019 | 81.0929
3 | 0.4511 | 0.0054 | 0.0126 | 83.537
3.5 | 0.457 | 0.00538 | 0.0232 | 84.9442
4 | 0.4834 | 0.00539 | 0.0293 | 89.6846
4.5 | 0.5222 | 0.00547 | 0.0324 | 95.4662
5 | 0.5622 | 0.00564 | 0.0352 | 99.6809
5.5 | 0.6051 | 0.0058 | 0.0373 | 104.3276
6 | 0.6482 | 0.00598 | 0.0393 | 108.3946
6.5 | 0.6936 | 0.00626 | 0.0405 | 110.7987
7 | 0.742 | 0.00647 | 0.0411 | 114.6832
7.5 | 0.7828 | 0.00677 | 0.0431 | 115.6278
8 | 0.8308 | 0.00715 | 0.0434 | 116.1958
8.5 | 0.8749 | 0.00744 | 0.0446 | 117.5941
9 | 0.9189 | 0.00788 | 0.0455 | 116.6117
9.5 | 0.968 | 0.00841 | 0.0451 | 115.1011
10 | 1.0095 | 0.00892 | 0.0463 | 113.1726
10.5 | 1.042 | 0.00962 | 0.0489 | 108.316
11 | 1.0914 | 0.0103 | 0.0479 | 105.9612
11.5 | 1.1358 | 0.01109 | 0.0478 | 102.4166
12 | 1.1764 | 0.01217 | 0.0478 | 96.6639
12.5 | 1.2182 | 0.01316 | 0.0476 | 92.5684
13 | 1.2464 | 0.0146 | 0.0493 | 85.3699
13.5 | 1.273 | 0.01585 | 0.0517 | 80.3155
14 | 1.2898 | 0.01791 | 0.0543 | 72.0156
14.5 | 1.3139 | 0.01998 | 0.055 | 65.7608
15 | 1.3554 | 0.02125 | 0.0539 | 63.7835
15.5 | 1.359 | 0.02489 | 0.0556 | 54.6002
16 | 1.3656 | 0.02844 | 0.0568 | 48.0169
16.5 | 1.3578 | 0.03309 | 0.0586 | 41.0335
17 | 1.3869 | 0.03524 | 0.0579 | 39.3558
17.5 | 1.3772 | 0.04034 | 0.0592 | 34.1398
18 | 1.3665 | 0.04552 | 0.0605 | 30.0198
18.5 | 1.3418 | 0.05205 | 0.0619 | 25.7791
19 | 1.3438 | 0.05657 | 0.0619 | 23.7546
19.5 | 1.3375 | 0.06195 | 0.0618 | 21.59
20 | 1.3419 | 0.06629 | 0.0615 | 20.2429

## 91. Re 7M Mach 0.10 (1)
BIGFOIL.COM POLAR EXPORT
TsAGI B 23.0% thick
TsAGI B 23.0% thick |  |  |  | Cl Max: | 2.002 | at alpha= | 19.5 | deg
JavaFoil+Calcfoil stall+Eppler ext transition |  |  |  | L/D Max: | 114.109 | at alpha= | 8.5 | deg
Re: | 7000000 |  |  | Cd Min: | 0.00625 | at alpha= | 1 | deg
Mach: | 0.1 |  |  | Cl=0 at alpha= | -1.1 | deg
|  |  |  | @ Cl=0.1, Cd= | 0.0078463
|  |  |  | @ Cl=0.4, Cd= | 0.0065882
|  |  |  | @ Cl=0.6, Cd= | 0.0070311
alpha (deg) | Cl | Cd | Cm | Cl/Cd
-20 | -1.334 | 0.10121 | 0.037 | -13.176
-19.5 | -1.349 | 0.09064 | 0.038 | -14.887
-19 | -1.366 | 0.07913 | 0.038 | -17.267
-18.5 | -1.385 | 0.06682 | 0.039 | -20.732
-18 | -1.417 | 0.05033 | 0.04 | -28.152
-17.5 | -1.449 | 0.03694 | 0.041 | -39.24
-17 | -1.468 | 0.0295 | 0.042 | -49.759
-16.5 | -1.473 | 0.02545 | 0.042 | -57.87
-16 | -1.469 | 0.02297 | 0.041 | -63.945
-15.5 | -1.458 | 0.0211 | 0.041 | -69.114
-15 | -1.443 | 0.01969 | 0.04 | -73.288
-14.5 | -1.422 | 0.01853 | 0.04 | -76.751
-14 | -1.397 | 0.01752 | 0.039 | -79.758
-13.5 | -1.368 | 0.01669 | 0.038 | -81.967
-13 | -1.335 | 0.01592 | 0.038 | -83.852
-12.5 | -1.299 | 0.01525 | 0.037 | -85.213
-12 | -1.261 | 0.01465 | 0.036 | -86.044
-11.5 | -1.219 | 0.01408 | 0.035 | -86.59
-11 | -1.175 | 0.01333 | 0.034 | -88.153
-10.5 | -1.128 | 0.01289 | 0.033 | -87.519
-10 | -1.079 | 0.01244 | 0.032 | -86.778
-9.5 | -1.028 | 0.01206 | 0.031 | -85.277
-9 | -0.975 | 0.01166 | 0.03 | -83.675
-8.5 | -0.921 | 0.01135 | 0.029 | -81.133
-8 | -0.864 | 0.01101 | 0.028 | -78.493
-7.5 | -0.807 | 0.01075 | 0.027 | -75.021
-7 | -0.748 | 0.01021 | 0.026 | -73.271
-6.5 | -0.688 | 0.00994 | 0.025 | -69.179
-6 | -0.627 | 0.00971 | 0.024 | -64.596
-5.5 | -0.565 | 0.00949 | 0.023 | -59.555
-5 | -0.503 | 0.00776 | 0.022 | -64.796
-4.5 | -0.44 | 0.00741 | 0.021 | -59.34
-4 | -0.376 | 0.00784 | 0.02 | -47.954
-3.5 | -0.312 | 0.0077 | 0.019 | -40.489
-3 | -0.247 | 0.00762 | 0.017 | -32.467
-2.5 | -0.183 | 0.00728 | 0.016 | -25.081
-2 | -0.118 | 0.00721 | 0.015 | -16.317
-1.5 | -0.052 | 0.00714 | 0.014 | -7.324
-1 | 0.013 | 0.00685 | 0.013 | 1.905
-0.5 | 0.078 | 0.00787 | 0.011 | 9.957
0 | 0.143 | 0.0078 | 0.01 | 18.375
0.5 | 0.208 | 0.00766 | 0.009 | 27.168
1 | 0.273 | 0.00625 | 0.008 | 43.689
1.5 | 0.337 | 0.00653 | 0.006 | 51.646
2 | 0.402 | 0.00659 | 0.005 | 60.96
2.5 | 0.466 | 0.00672 | 0.004 | 69.342
3 | 0.529 | 0.00685 | 0.003 | 77.292
3.5 | 0.593 | 0.00701 | 0.001 | 84.55
4 | 0.656 | 0.0072 | 0 | 91.026
4.5 | 0.718 | 0.00741 | -0.001 | 96.895
5 | 0.78 | 0.00767 | -0.003 | 101.749
5.5 | 0.841 | 0.00793 | -0.004 | 106.058
6 | 0.902 | 0.00824 | -0.005 | 109.459
6.5 | 0.963 | 0.00874 | -0.007 | 110.096
7 | 1.022 | 0.00914 | -0.008 | 111.848
7.5 | 1.081 | 0.00953 | -0.009 | 113.417
8 | 1.14 | 0.01001 | -0.01 | 113.892
8.5 | 1.197 | 0.01049 | -0.012 | 114.109
9 | 1.255 | 0.01109 | -0.013 | 113.131
9.5 | 1.311 | 0.01169 | -0.014 | 112.108
10 | 1.367 | 0.01239 | -0.016 | 110.263
10.5 | 1.422 | 0.01316 | -0.017 | 108.059
11 | 1.476 | 0.014 | -0.018 | 105.43
11.5 | 1.53 | 0.01491 | -0.019 | 102.606
12 | 1.582 | 0.01591 | -0.021 | 99.432
12.5 | 1.634 | 0.01705 | -0.022 | 95.862
13 | 1.685 | 0.01826 | -0.023 | 92.26
13.5 | 1.735 | 0.01961 | -0.024 | 88.48
14 | 1.783 | 0.02111 | -0.026 | 84.458
14.5 | 1.821 | 0.0228 | -0.027 | 79.853
15 | 1.855 | 0.02466 | -0.028 | 75.244
15.5 | 1.887 | 0.02678 | -0.029 | 70.472
16 | 1.915 | 0.02927 | -0.03 | 65.428
16.5 | 1.939 | 0.03219 | -0.032 | 60.226
17 | 1.958 | 0.03581 | -0.033 | 54.669
17.5 | 1.972 | 0.0407 | -0.034 | 48.454
18 | 1.983 | 0.04557 | -0.035 | 43.524
18.5 | 1.993 | 0.04957 | -0.036 | 40.201
19 | 1.999 | 0.05323 | -0.037 | 37.556
19.5 | 2.002 | 0.05697 | -0.038 | 35.135
20 | 2.001 | 0.06077 | -0.039 | 32.927

## 92. Re 7M Mach 0.10 (2)
BIGFOIL.COM POLAR EXPORT
TsAGI B 23.0% thick
TsAGI B 23.0% thick |  |  |  | Cl Max: | 1.3805 | at alpha= | 17 | deg
XFOIL ncrit=9 |  |  |  | L/D Max: | 115.913 | at alpha= | 8.5 | deg
Re: | 7000000 |  |  | Cd Min: | 0.06851 | at alpha= | 20 | deg
Mach: | 0.1 |  |  | Cl=0 at alpha= | -4.7374 | deg
|  |  |  | @ Cl=0.1, Cd= | 0.0078035
|  |  |  | @ Cl=0.4, Cd= | 0.0068912
|  |  |  | @ Cl=0.6, Cd= | 0.0058189
alpha (deg) | Cl | Cd | Cm | Cl/Cd
-20 | -1.3726 | 0.02785 | -0.1024 | -49.2855
-19.5 | -1.3439 | 0.02573 | -0.1015 | -52.2309
-18.5 | -1.2753 | 0.02236 | -0.1005 | -57.0349
-18 | -1.2464 | 0.02101 | -0.0983 | -59.3241
-17.5 | -1.214 | 0.01987 | -0.0961 | -61.0971
-17 | -1.181 | 0.0188 | -0.0939 | -62.8191
-16.5 | -1.1471 | 0.01779 | -0.0916 | -64.48
-16 | -1.1119 | 0.01687 | -0.0893 | -65.9099
-15.5 | -1.0734 | 0.0161 | -0.0874 | -66.6708
-15 | -1.0346 | 0.01536 | -0.0853 | -67.3568
-14.5 | -0.9953 | 0.01464 | -0.0832 | -67.985
-14 | -0.9534 | 0.01405 | -0.0814 | -67.8577
-13.5 | -0.9088 | 0.01354 | -0.08 | -67.1196
-13 | -0.8663 | 0.01296 | -0.0782 | -66.8441
-12.5 | -0.8211 | 0.0125 | -0.0767 | -65.688
-12 | -0.7743 | 0.01205 | -0.0754 | -64.2573
-11.5 | -0.7279 | 0.01161 | -0.0741 | -62.696
-11 | -0.6807 | 0.01122 | -0.0728 | -60.6684
-10.5 | -0.631 | 0.01088 | -0.0719 | -57.9963
-10 | -0.581 | 0.01054 | -0.0711 | -55.1233
-9.5 | -0.5305 | 0.01022 | -0.0704 | -51.908
-9 | -0.4806 | 0.0099 | -0.0695 | -48.5455
-8.5 | -0.4278 | 0.00965 | -0.0692 | -44.3316
-8 | -0.3742 | 0.00938 | -0.069 | -39.8934
-7.5 | -0.3195 | 0.00914 | -0.069 | -34.9562
-7 | -0.2613 | 0.00895 | -0.0698 | -29.1955
-6.5 | -0.2033 | 0.00872 | -0.0705 | -23.3142
-6 | -0.1346 | 0.00854 | -0.0736 | -15.7611
-5.5 | -0.0809 | 0.00832 | -0.0734 | -9.7236
-5 | -0.027 | 0.00817 | -0.0732 | -3.3048
-4.5 | 0.0244 | 0.008 | -0.0725 | 3.05
-4 | 0.0751 | 0.00787 | -0.0716 | 9.5426
-3.5 | 0.1238 | 0.00774 | -0.0703 | 15.9948
-3 | 0.1701 | 0.00758 | -0.0684 | 22.4406
-2.5 | 0.2131 | 0.00749 | -0.0659 | 28.4513
-2 | 0.2575 | 0.00737 | -0.0636 | 34.9389
-1.5 | 0.2993 | 0.00725 | -0.0608 | 41.2828
-1 | 0.3403 | 0.00717 | -0.0578 | 47.4616
-0.5 | 0.3784 | 0.00702 | -0.0542 | 53.9031
0 | 0.4069 | 0.00685 | -0.0486 | 59.4015
0.5 | 0.4364 | 0.00669 | -0.0431 | 65.2317
1 | 0.4568 | 0.00638 | -0.0358 | 71.5987
1.5 | 0.4502 | 0.00604 | -0.0224 | 74.5364
2 | 0.4453 | 0.0058 | -0.0094 | 76.7759
2.5 | 0.447 | 0.00551 | 0.0023 | 81.1252
3 | 0.4517 | 0.00543 | 0.0133 | 83.186
3.5 | 0.4572 | 0.00541 | 0.024 | 84.5102
4 | 0.4837 | 0.00541 | 0.0301 | 89.4085
4.5 | 0.5227 | 0.00551 | 0.0333 | 94.8639
5 | 0.5622 | 0.00569 | 0.0363 | 98.8049
5.5 | 0.6062 | 0.00584 | 0.0382 | 103.8014
6 | 0.6486 | 0.00605 | 0.0404 | 107.2066
6.5 | 0.6947 | 0.00633 | 0.0415 | 109.7472
7 | 0.7432 | 0.00654 | 0.0422 | 113.6391
7.5 | 0.7846 | 0.00687 | 0.0442 | 114.2067
8 | 0.8322 | 0.00725 | 0.0446 | 114.7862
8.5 | 0.8763 | 0.00756 | 0.0459 | 115.9127
9 | 0.9211 | 0.00804 | 0.0466 | 114.5647
9.5 | 0.9701 | 0.00858 | 0.0463 | 113.0653
10 | 1.0109 | 0.00912 | 0.0477 | 110.8443
10.5 | 1.0448 | 0.00986 | 0.05 | 105.9635
11 | 1.0944 | 0.01056 | 0.0491 | 103.6364
11.5 | 1.1371 | 0.01147 | 0.0492 | 99.1369
12 | 1.179 | 0.01254 | 0.049 | 94.0191
12.5 | 1.2207 | 0.01357 | 0.0489 | 89.9558
13 | 1.2486 | 0.01504 | 0.0507 | 83.0186
13.5 | 1.2753 | 0.01632 | 0.0531 | 78.1434
14 | 1.2894 | 0.01861 | 0.056 | 69.2853
14.5 | 1.3137 | 0.02075 | 0.0566 | 63.3108
15 | 1.3571 | 0.02191 | 0.0554 | 61.9398
15.5 | 1.3607 | 0.02561 | 0.057 | 53.1316
16 | 1.3672 | 0.0292 | 0.0582 | 46.8219
16.5 | 1.3572 | 0.03404 | 0.0602 | 39.8707
17 | 1.3805 | 0.03672 | 0.0597 | 37.5953
17.5 | 1.3751 | 0.04147 | 0.0608 | 33.1589
18 | 1.3635 | 0.0468 | 0.062 | 29.1346
18.5 | 1.3379 | 0.05342 | 0.0634 | 25.0449
19 | 1.3386 | 0.05814 | 0.0634 | 23.0237
19.5 | 1.3304 | 0.0637 | 0.0633 | 20.8854
20 | 1.3311 | 0.06851 | 0.063 | 19.4293

## 93. Re 7M Mach 0.25 (1)
BIGFOIL.COM POLAR EXPORT
TsAGI B 23.0% thick
TsAGI B 23.0% thick |  |  |  | Cl Max: | 1.949 | at alpha= | 17.5 | deg
JavaFoil+Calcfoil stall+Eppler ext transition |  |  |  | L/D Max: | 110.208 | at alpha= | 7.5 | deg
Re: | 7000000 |  |  | Cd Min: | 0.00642 | at alpha= | 1 | deg
Mach: | 0.25 |  |  | Cl=0 at alpha= | -1.097 | deg
|  |  |  | @ Cl=0.1, Cd= | 0.007541
|  |  |  | @ Cl=0.4, Cd= | 0.0065418
|  |  |  | @ Cl=0.6, Cd= | 0.0072485
alpha (deg) | Cl | Cd | Cm | Cl/Cd
-19.5 | -1.065 | 0.13249 | 0.034 | -8.041
-19 | -1.1 | 0.12219 | 0.034 | -9.004
-18.5 | -1.132 | 0.11183 | 0.035 | -10.119
-18 | -1.159 | 0.10142 | 0.035 | -11.428
-17.5 | -1.184 | 0.09091 | 0.035 | -13.028
-17 | -1.21 | 0.07917 | 0.036 | -15.283
-16.5 | -1.239 | 0.06546 | 0.037 | -18.921
-16 | -1.287 | 0.0456 | 0.039 | -28.22
-15.5 | -1.339 | 0.03033 | 0.041 | -44.147
-15 | -1.358 | 0.02489 | 0.041 | -54.565
-14.5 | -1.361 | 0.0221 | 0.04 | -61.591
-14 | -1.353 | 0.02025 | 0.04 | -66.81
-13.5 | -1.337 | 0.01883 | 0.039 | -71.034
-13 | -1.316 | 0.01763 | 0.039 | -74.608
-12.5 | -1.289 | 0.01646 | 0.038 | -78.293
-12 | -1.258 | 0.01564 | 0.037 | -80.402
-11.5 | -1.222 | 0.01491 | 0.036 | -81.952
-11 | -1.183 | 0.01426 | 0.035 | -82.93
-10.5 | -1.139 | 0.01366 | 0.034 | -83.391
-10 | -1.093 | 0.01313 | 0.033 | -83.221
-9.5 | -1.044 | 0.01268 | 0.032 | -82.321
-9 | -0.992 | 0.01221 | 0.031 | -81.274
-8.5 | -0.938 | 0.01185 | 0.03 | -79.176
-8 | -0.882 | 0.01123 | 0.029 | -78.563
-7.5 | -0.824 | 0.01086 | 0.028 | -75.918
-7 | -0.765 | 0.01056 | 0.027 | -72.424
-6.5 | -0.704 | 0.01028 | 0.026 | -68.488
-6 | -0.642 | 0.01002 | 0.025 | -64.1
-5.5 | -0.579 | 0.00978 | 0.024 | -59.218
-5 | -0.515 | 0.0093 | 0.023 | -55.451
-4.5 | -0.451 | 0.00911 | 0.022 | -49.484
-4 | -0.386 | 0.00744 | 0.02 | -51.839
-3.5 | -0.32 | 0.00735 | 0.019 | -43.571
-3 | -0.254 | 0.00757 | 0.018 | -33.567
-2.5 | -0.187 | 0.00743 | 0.017 | -25.225
-2 | -0.121 | 0.00712 | 0.016 | -16.945
-1.5 | -0.054 | 0.00764 | 0.014 | -7.03
-1 | 0.013 | 0.00759 | 0.013 | 1.766
-0.5 | 0.08 | 0.00755 | 0.012 | 10.652
0 | 0.147 | 0.00752 | 0.011 | 19.557
0.5 | 0.214 | 0.00789 | 0.009 | 27.073
1 | 0.28 | 0.00642 | 0.008 | 43.633
1.5 | 0.346 | 0.00646 | 0.007 | 53.573
2 | 0.412 | 0.00656 | 0.005 | 62.754
2.5 | 0.477 | 0.00692 | 0.004 | 68.956
3 | 0.542 | 0.00707 | 0.003 | 76.767
3.5 | 0.607 | 0.00727 | 0.001 | 83.55
4 | 0.671 | 0.00748 | 0 | 89.7
4.5 | 0.735 | 0.00774 | -0.001 | 94.897
5 | 0.798 | 0.00802 | -0.003 | 99.508
5.5 | 0.861 | 0.00835 | -0.004 | 103.101
6 | 0.923 | 0.00869 | -0.005 | 106.161
6.5 | 0.984 | 0.00909 | -0.007 | 108.231
7 | 1.044 | 0.00953 | -0.008 | 109.562
7.5 | 1.104 | 0.01002 | -0.009 | 110.208
8 | 1.164 | 0.01072 | -0.011 | 108.6
8.5 | 1.222 | 0.01129 | -0.012 | 108.247
9 | 1.28 | 0.01197 | -0.013 | 106.952
9.5 | 1.337 | 0.01269 | -0.015 | 105.418
10 | 1.394 | 0.01348 | -0.016 | 103.402
10.5 | 1.449 | 0.01437 | -0.017 | 100.832
11 | 1.504 | 0.01532 | -0.019 | 98.175
11.5 | 1.558 | 0.0164 | -0.02 | 94.99
12 | 1.611 | 0.01756 | -0.021 | 91.744
12.5 | 1.663 | 0.01886 | -0.022 | 88.153
13 | 1.714 | 0.0203 | -0.024 | 84.403
13.5 | 1.763 | 0.02187 | -0.025 | 80.64
14 | 1.811 | 0.0236 | -0.026 | 76.723
14.5 | 1.846 | 0.02557 | -0.027 | 72.175
15 | 1.876 | 0.02779 | -0.029 | 67.522
15.5 | 1.902 | 0.03033 | -0.03 | 62.727
16 | 1.923 | 0.03334 | -0.031 | 57.691
16.5 | 1.939 | 0.03705 | -0.032 | 52.315
17 | 1.947 | 0.0423 | -0.033 | 46.024
17.5 | 1.949 | 0.04849 | -0.034 | 40.198
18 | 1.949 | 0.05311 | -0.035 | 36.698
18.5 | 1.944 | 0.05748 | -0.037 | 33.824
19 | 1.933 | 0.06213 | -0.038 | 31.114
19.5 | 1.916 | 0.06646 | -0.039 | 28.835
20 | 1.893 | 0.07112 | -0.04 | 26.623

## 94. Re 7M Mach 0.25 (2)
BIGFOIL.COM POLAR EXPORT
TsAGI B 23.0% thick
TsAGI B 23.0% thick |  |  |  | Cl Max: | 1.3618 | at alpha= | 17 | deg
XFOIL ncrit=9 |  |  |  | L/D Max: | 106.464 | at alpha= | 8 | deg
Re: | 7000000 |  |  | Cd Min: | 0.0782 | at alpha= | 20 | deg
Mach: | 0.25 |  |  | Cl=0 at alpha= | -4.8532 | deg
|  |  |  | @ Cl=0.1, Cd= | 0.0080234
|  |  |  | @ Cl=0.4, Cd= | 0.0071776
|  |  |  | @ Cl=0.6, Cd= | 0.0060867
alpha (deg) | Cl | Cd | Cm | Cl/Cd
-20 | -1.3302 | 0.03732 | -0.1211 | -35.6431
-19.5 | -1.309 | 0.03313 | -0.1222 | -39.511
-19 | -1.2856 | 0.03002 | -0.1218 | -42.8248
-18.5 | -1.2673 | 0.02747 | -0.1193 | -46.134
-18 | -1.2421 | 0.0254 | -0.1168 | -48.9016
-17.5 | -1.2164 | 0.02348 | -0.114 | -51.8058
-17 | -1.1879 | 0.02182 | -0.1111 | -54.4409
-16.5 | -1.157 | 0.02035 | -0.108 | -56.855
-16 | -1.1203 | 0.01919 | -0.1054 | -58.3794
-15.5 | -1.0845 | 0.01805 | -0.1025 | -60.0831
-15 | -1.0484 | 0.01697 | -0.0995 | -61.7796
-14.5 | -1.0066 | 0.01614 | -0.097 | -62.3668
-14 | -0.9659 | 0.01531 | -0.0943 | -63.0895
-13.5 | -0.9223 | 0.01459 | -0.0919 | -63.2145
-13 | -0.8777 | 0.01395 | -0.0896 | -62.9176
-12.5 | -0.832 | 0.01331 | -0.0875 | -62.5094
-12 | -0.7844 | 0.01279 | -0.0855 | -61.3292
-11.5 | -0.7366 | 0.01229 | -0.0836 | -59.9349
-11 | -0.6872 | 0.01181 | -0.082 | -58.188
-10.5 | -0.6351 | 0.01144 | -0.0808 | -55.5157
-10 | -0.5866 | 0.01098 | -0.079 | -53.4244
-9.5 | -0.5334 | 0.01065 | -0.078 | -50.0845
-9 | -0.4806 | 0.0103 | -0.0769 | -46.6602
-8.5 | -0.4264 | 0.00999 | -0.0762 | -42.6827
-8 | -0.3728 | 0.00969 | -0.0754 | -38.4727
-7.5 | -0.3164 | 0.00944 | -0.0751 | -33.5169
-7 | -0.2595 | 0.00918 | -0.0749 | -28.268
-6.5 | -0.1983 | 0.00894 | -0.0757 | -22.1812
-6 | -0.1325 | 0.00873 | -0.0775 | -15.1775
-5.5 | -0.0705 | 0.00854 | -0.0785 | -8.2553
-5 | -0.015 | 0.00837 | -0.0781 | -1.7921
-4.5 | 0.0361 | 0.00818 | -0.0768 | 4.4132
-4 | 0.0877 | 0.00806 | -0.0756 | 10.8809
-3.5 | 0.1381 | 0.00791 | -0.0741 | 17.4589
-3 | 0.1854 | 0.00775 | -0.0721 | 23.9226
-2.5 | 0.2319 | 0.00765 | -0.0698 | 30.3137
-2 | 0.2755 | 0.00752 | -0.0669 | 36.6356
-1.5 | 0.3161 | 0.00743 | -0.0634 | 42.5437
-1 | 0.3588 | 0.0073 | -0.0603 | 49.1507
-0.5 | 0.3971 | 0.00719 | -0.0563 | 55.2295
0 | 0.4275 | 0.00706 | -0.0507 | 60.5524
0.5 | 0.4553 | 0.00685 | -0.0444 | 66.4672
1.5 | 0.4528 | 0.00625 | -0.0195 | 72.448
2 | 0.4561 | 0.00594 | -0.0079 | 76.7845
2.5 | 0.456 | 0.00564 | 0.0045 | 80.8511
3 | 0.4486 | 0.00559 | 0.0185 | 80.2504
3.5 | 0.4596 | 0.00557 | 0.0284 | 82.5135
4 | 0.4868 | 0.00559 | 0.0347 | 87.0841
4.5 | 0.5226 | 0.00578 | 0.0389 | 90.4152
5 | 0.5654 | 0.00594 | 0.0416 | 95.1852
5.5 | 0.6102 | 0.00613 | 0.0437 | 99.5432
6 | 0.6485 | 0.00646 | 0.047 | 100.387
6.5 | 0.7014 | 0.00671 | 0.0472 | 104.5306
7 | 0.7464 | 0.00702 | 0.049 | 106.3248
7.5 | 0.7908 | 0.0075 | 0.0504 | 105.44
8 | 0.84 | 0.00789 | 0.0511 | 106.4639
8.5 | 0.8784 | 0.00841 | 0.0536 | 104.4471
9 | 0.9308 | 0.00908 | 0.0529 | 102.511
9.5 | 0.9821 | 0.00962 | 0.0527 | 102.0894
10 | 1.0068 | 0.01053 | 0.0573 | 95.6125
10.5 | 1.0588 | 0.01136 | 0.0562 | 93.2042
11 | 1.1057 | 0.01232 | 0.0559 | 89.7484
11.5 | 1.1467 | 0.01366 | 0.0561 | 83.9458
12 | 1.1922 | 0.01479 | 0.0557 | 80.6085
12.5 | 1.223 | 0.01655 | 0.0569 | 73.8973
13 | 1.2505 | 0.01813 | 0.0591 | 68.9741
13.5 | 1.2715 | 0.01995 | 0.0621 | 63.7343
14 | 1.2892 | 0.0223 | 0.0644 | 57.8117
14.5 | 1.3125 | 0.02486 | 0.0649 | 52.7957
15 | 1.3499 | 0.02668 | 0.0643 | 50.596
15.5 | 1.3585 | 0.03029 | 0.0655 | 44.8498
16 | 1.3564 | 0.03467 | 0.0671 | 39.1232
16.5 | 1.3524 | 0.03937 | 0.0683 | 34.351
17 | 1.3618 | 0.04323 | 0.0687 | 31.5013
17.5 | 1.3577 | 0.04811 | 0.0695 | 28.2207
18 | 1.3377 | 0.05432 | 0.0706 | 24.6263
18.5 | 1.3044 | 0.06182 | 0.0717 | 21.1
19 | 1.3104 | 0.06639 | 0.0712 | 19.7379
19.5 | 1.2944 | 0.07292 | 0.071 | 17.751
20 | 1.2928 | 0.0782 | 0.0704 | 16.532

## 95. Re 7M Mach 0.50 (1)
BIGFOIL.COM POLAR EXPORT
TsAGI B 23.0% thick
TsAGI B 23.0% thick |  |  |  | Cl Max: | 1.857 | at alpha= | 14 | deg
JavaFoil+Calcfoil stall+Eppler ext transition |  |  |  | L/D Max: | 90.135 | at alpha= | 6 | deg
Re: | 7000000 |  |  | Cd Min: | 0.00713 | at alpha= | 1.5 | deg
Mach: | 0.5 |  |  | Cl=0 at alpha= | -1.1 | deg
|  |  |  | @ Cl=0.1, Cd= | 0.0088938
|  |  |  | @ Cl=0.4, Cd= | 0.00719
|  |  |  | @ Cl=0.6, Cd= | 0.008165
alpha (deg) | Cl | Cd | Cm | Cl/Cd
-20 | -1.108 | 0.15297 | 0.035 | -7.243
-19.5 | -1.075 | 0.14896 | 0.033 | -7.217
-19 | -1.047 | 0.14481 | 0.033 | -7.229
-18.5 | -1.019 | 0.14086 | 0.033 | -7.231
-18 | -0.989 | 0.13032 | 0.032 | -7.591
-17.5 | -0.963 | 0.13301 | 0.032 | -7.24
-17 | -0.931 | 0.12526 | 0.03 | -7.432
-16.5 | -0.904 | 0.11405 | 0.031 | -7.931
-16 | -0.873 | 0.11883 | 0.029 | -7.343
-15.5 | -0.848 | 0.10595 | 0.03 | -8.002
-15 | -0.814 | 0.1109 | 0.027 | -7.342
-14.5 | -0.793 | 0.09568 | 0.03 | -8.291
-14 | -0.757 | 0.10076 | 0.026 | -7.513
-13.5 | -0.744 | 0.08122 | 0.031 | -9.155
-13 | -0.705 | 0.08656 | 0.028 | -8.148
-12.5 | -0.669 | 0.09175 | 0.024 | -7.291
-12 | -0.654 | 0.07487 | 0.028 | -8.733
-11.5 | -0.632 | 0.06405 | 0.029 | -9.875
-11 | -0.605 | 0.05995 | 0.029 | -10.089
-10.5 | -0.566 | 0.06549 | 0.026 | -8.645
-10 | -0.91 | 0.02343 | 0.036 | -38.858
-9.5 | -0.988 | 0.0179 | 0.036 | -55.175
-9 | -0.991 | 0.01604 | 0.035 | -61.762
-8.5 | -0.967 | 0.01464 | 0.034 | -66.026
-8 | -0.928 | 0.01368 | 0.033 | -67.827
-7.5 | -0.88 | 0.01293 | 0.031 | -68.067
-7 | -0.826 | 0.01227 | 0.03 | -67.313
-6.5 | -0.766 | 0.01155 | 0.029 | -66.334
-6 | -0.703 | 0.01105 | 0.028 | -63.644
-5.5 | -0.637 | 0.01065 | 0.027 | -59.84
-5 | -0.569 | 0.01009 | 0.025 | -56.362
-4.5 | -0.499 | 0.01031 | 0.024 | -48.409
-4 | -0.428 | 0.01004 | 0.023 | -42.598
-3.5 | -0.356 | 0.00982 | 0.021 | -36.196
-3 | -0.282 | 0.00963 | 0.02 | -29.341
-2.5 | -0.209 | 0.00946 | 0.019 | -22.054
-2 | -0.134 | 0.00932 | 0.017 | -14.428
-1.5 | -0.06 | 0.00921 | 0.016 | -6.502
-1 | 0.015 | 0.00911 | 0.015 | 1.638
-0.5 | 0.09 | 0.00905 | 0.013 | 9.899
0 | 0.163 | 0.00791 | 0.012 | 20.624
0.5 | 0.237 | 0.00795 | 0.01 | 29.757
1 | 0.31 | 0.00828 | 0.009 | 37.419
1.5 | 0.382 | 0.00713 | 0.007 | 53.651
2 | 0.454 | 0.00737 | 0.006 | 61.675
2.5 | 0.526 | 0.00783 | 0.004 | 67.185
3 | 0.597 | 0.00815 | 0.003 | 73.218
3.5 | 0.667 | 0.0085 | 0.002 | 78.434
4 | 0.736 | 0.00892 | 0 | 82.513
4.5 | 0.805 | 0.00938 | -0.001 | 85.736
5 | 0.872 | 0.00992 | -0.003 | 87.957
5.5 | 0.939 | 0.0105 | -0.004 | 89.417
6 | 1.005 | 0.01115 | -0.006 | 90.135
6.5 | 1.07 | 0.01189 | -0.007 | 89.998
7 | 1.135 | 0.01283 | -0.009 | 88.408
7.5 | 1.198 | 0.01373 | -0.01 | 87.241
8 | 1.26 | 0.01473 | -0.012 | 85.498
8.5 | 1.32 | 0.01584 | -0.013 | 83.363
9 | 1.38 | 0.01706 | -0.015 | 80.881
9.5 | 1.438 | 0.01841 | -0.016 | 78.104
10 | 1.494 | 0.01995 | -0.017 | 74.892
10.5 | 1.549 | 0.02159 | -0.019 | 71.773
11 | 1.602 | 0.02353 | -0.02 | 68.095
11.5 | 1.653 | 0.02565 | -0.022 | 64.443
12 | 1.701 | 0.02799 | -0.023 | 60.775
12.5 | 1.747 | 0.03074 | -0.024 | 56.835
13 | 1.789 | 0.03385 | -0.026 | 52.854
13.5 | 1.827 | 0.03742 | -0.027 | 48.832
14 | 1.857 | 0.04166 | -0.028 | 44.586
14.5 | 1.835 | 0.04687 | -0.03 | 39.146
15 | 1.769 | 0.05393 | -0.031 | 32.796
15.5 | 1.586 | 0.07855 | -0.031 | 20.194
16 | 1.097 | 0.09445 | -0.032 | 11.618
16.5 | 1.125 | 0.10262 | -0.034 | 10.959
17 | 1.152 | 0.10995 | -0.035 | 10.476
17.5 | 1.18 | 0.11492 | -0.036 | 10.266
18 | 1.208 | 0.11797 | -0.037 | 10.243
18.5 | 1.239 | 0.11664 | -0.038 | 10.619
19 | 1.258 | 0.13552 | -0.039 | 9.285

## 96. Re 7M Mach 0.50 (2)
BIGFOIL.COM POLAR EXPORT
TsAGI B 23.0% thick
TsAGI B 23.0% thick |  |  |  | Cl Max: | 1.1986 | at alpha= | 16.5 | deg
XFOIL ncrit=9 |  |  |  | L/D Max: | 71.7554 | at alpha= | 2 | deg
Re: | 7000000 |  |  | Cd Min: | 0.1287 | at alpha= | -19 | deg
Mach: | 0.5 |  |  | Cl=0 at alpha= | -5.2615 | deg
|  |  |  | @ Cl=0.1, Cd= | 0.0090735
|  |  |  | @ Cl=0.4, Cd= | 0.0082283
|  |  |  | @ Cl=0.6, Cd= | 0.0084698
alpha (deg) | Cl | Cd | Cm | Cl/Cd
-19 | -0.5125 | 0.1287 | -0.1054 | -3.9821
-18.5 | -0.5533 | 0.11644 | -0.1141 | -4.7518
-18 | -0.6074 | 0.10346 | -0.1236 | -5.8709
-17.5 | -0.6639 | 0.09102 | -0.1324 | -7.294
-17 | -0.7234 | 0.079 | -0.1408 | -9.157
-16.5 | -0.7786 | 0.06767 | -0.148 | -11.5058
-16 | -0.8273 | 0.05661 | -0.1549 | -14.614
-15.5 | -0.8631 | 0.04687 | -0.1604 | -18.4148
-15 | -0.8953 | 0.03854 | -0.1628 | -23.2304
-14.5 | -0.9206 | 0.03184 | -0.1616 | -28.9133
-14 | -0.9358 | 0.02665 | -0.1573 | -35.1144
-13 | -0.9062 | 0.02038 | -0.1453 | -44.4652
-12.5 | -0.8684 | 0.01851 | -0.1395 | -46.9152
-12 | -0.8211 | 0.01714 | -0.1342 | -47.9055
-11.5 | -0.7683 | 0.01603 | -0.1296 | -47.9289
-11 | -0.7161 | 0.015 | -0.1249 | -47.74
-10.5 | -0.6584 | 0.01422 | -0.121 | -46.301
-10 | -0.6018 | 0.01345 | -0.1171 | -44.7435
-9.5 | -0.5415 | 0.01283 | -0.1138 | -42.2058
-9 | -0.484 | 0.0122 | -0.1104 | -39.6721
-8.5 | -0.4208 | 0.01173 | -0.1079 | -35.8738
-8 | -0.3598 | 0.01125 | -0.1054 | -31.9822
-7.5 | -0.2982 | 0.01082 | -0.1031 | -27.5601
-7 | -0.2342 | 0.01045 | -0.1014 | -22.4115
-6.5 | -0.1691 | 0.0101 | -0.1 | -16.7426
-6 | -0.1016 | 0.0098 | -0.0993 | -10.3673
-5.5 | -0.0321 | 0.00952 | -0.0992 | -3.3718
-5 | 0.0352 | 0.00932 | -0.0987 | 3.7768
-4.5 | 0.0942 | 0.00909 | -0.0966 | 10.363
-4 | 0.1503 | 0.00893 | -0.0941 | 16.8309
-3.5 | 0.2032 | 0.00873 | -0.0909 | 23.2761
-3 | 0.2544 | 0.00858 | -0.0875 | 29.6503
-2.5 | 0.3041 | 0.00844 | -0.0838 | 36.0308
-2 | 0.3515 | 0.00831 | -0.0796 | 42.2984
-1.5 | 0.3929 | 0.00825 | -0.0743 | 47.6242
-1 | 0.4354 | 0.00812 | -0.0691 | 53.6207
-0.5 | 0.4673 | 0.00803 | -0.0618 | 58.1943
0 | 0.4802 | 0.00793 | -0.0506 | 60.5549
0.5 | 0.5062 | 0.00777 | -0.0422 | 65.148
1 | 0.5177 | 0.00754 | -0.0308 | 68.6605
1.5 | 0.5148 | 0.00724 | -0.0167 | 71.105
2 | 0.4987 | 0.00695 | 0.0002 | 71.7554
2.5 | 0.4698 | 0.00657 | 0.0197 | 71.5068
3 | 0.4404 | 0.00652 | 0.0393 | 67.546
3.5 | 0.4478 | 0.00675 | 0.0511 | 66.3407
4 | 0.4831 | 0.00703 | 0.0571 | 68.7198
4.5 | 0.5199 | 0.00747 | 0.0624 | 69.5984
5 | 0.558 | 0.00803 | 0.0671 | 69.4894
5.5 | 0.6067 | 0.00854 | 0.0699 | 71.0422
6 | 0.6535 | 0.00927 | 0.0724 | 70.4962
6.5 | 0.6938 | 0.01014 | 0.076 | 68.4221
7 | 0.7528 | 0.01104 | 0.0758 | 68.1884
7.5 | 0.7846 | 0.01226 | 0.0802 | 63.9967
8 | 0.8457 | 0.01342 | 0.079 | 63.0179
8.5 | 0.9036 | 0.01485 | 0.078 | 60.8485
9 | 0.9468 | 0.01683 | 0.0785 | 56.2567
9.5 | 0.9851 | 0.01841 | 0.0809 | 53.509
10 | 1.008 | 0.02055 | 0.0848 | 49.0511
10.5 | 1.0452 | 0.02282 | 0.0858 | 45.8019
11 | 1.0819 | 0.02523 | 0.0866 | 42.8815
11.5 | 1.1045 | 0.02837 | 0.0881 | 38.932
12 | 1.1377 | 0.03103 | 0.0889 | 36.6645
12.5 | 1.1523 | 0.03457 | 0.0909 | 33.3324
13 | 1.173 | 0.03774 | 0.0926 | 31.0811
13.5 | 1.1732 | 0.04123 | 0.0972 | 28.455
14 | 1.1688 | 0.04523 | 0.1013 | 25.8413
14.5 | 1.1797 | 0.04902 | 0.1032 | 24.0657
15 | 1.1812 | 0.05355 | 0.1046 | 22.0579
15.5 | 1.1964 | 0.05776 | 0.1046 | 20.7133
16 | 1.1896 | 0.06342 | 0.1049 | 18.7575
16.5 | 1.1986 | 0.06821 | 0.1047 | 17.5722
17 | 1.1895 | 0.07432 | 0.1044 | 16.0051
17.5 | 1.1895 | 0.07998 | 0.1037 | 14.8725
18 | 1.1831 | 0.08625 | 0.1028 | 13.7171
18.5 | 1.1603 | 0.094 | 0.1013 | 12.3436
19 | 1.1579 | 0.10043 | 0.0995 | 11.5294
20 | 1.1471 | 0.11393 | 0.0953 | 10.0685

## 97. Re 8M Mach 0.00 (1)
BIGFOIL.COM POLAR EXPORT
TsAGI B 23.0% thick
TsAGI B 23.0% thick |  |  |  | Cl Max: | 2.015 | at alpha= | 20 | deg
JavaFoil+Calcfoil stall+Eppler ext transition |  |  |  | L/D Max: | 116.233 | at alpha= | 8 | deg
Re: | 8000000 |  |  | Cd Min: | 0.00653 | at alpha= | 1.5 | deg
Mach: | 0 |  |  | Cl=0 at alpha= | -1.1 | deg
|  |  |  | @ Cl=0.1, Cd= | 0.0077231
|  |  |  | @ Cl=0.4, Cd= | 0.00657
|  |  |  | @ Cl=0.6, Cd= | 0.0069602
alpha (deg) | Cl | Cd | Cm | Cl/Cd
-20 | -1.381 | 0.0898 | 0.039 | -15.375
-19.5 | -1.397 | 0.07809 | 0.039 | -17.896
-19 | -1.418 | 0.06503 | 0.04 | -21.807
-18.5 | -1.445 | 0.05059 | 0.041 | -28.573
-18 | -1.476 | 0.03737 | 0.042 | -39.507
-17.5 | -1.493 | 0.03026 | 0.042 | -49.324
-17 | -1.498 | 0.02611 | 0.042 | -57.372
-16.5 | -1.495 | 0.02344 | 0.042 | -63.762
-16 | -1.486 | 0.02139 | 0.041 | -69.468
-15.5 | -1.471 | 0.01993 | 0.041 | -73.817
-15 | -1.452 | 0.01874 | 0.04 | -77.485
-14.5 | -1.429 | 0.01772 | 0.04 | -80.678
-14 | -1.402 | 0.01684 | 0.039 | -83.241
-13.5 | -1.371 | 0.01604 | 0.038 | -85.484
-13 | -1.337 | 0.01536 | 0.037 | -87.045
-12.5 | -1.3 | 0.01474 | 0.037 | -88.208
-12 | -1.26 | 0.0142 | 0.036 | -88.775
-11.5 | -1.218 | 0.01366 | 0.035 | -89.197
-11 | -1.173 | 0.01317 | 0.034 | -89.092
-10.5 | -1.126 | 0.01252 | 0.033 | -89.933
-10 | -1.076 | 0.0121 | 0.032 | -88.937
-9.5 | -1.025 | 0.0117 | 0.031 | -87.653
-9 | -0.972 | 0.01135 | 0.03 | -85.63
-8.5 | -0.917 | 0.01106 | 0.029 | -82.936
-8 | -0.861 | 0.01074 | 0.028 | -80.2
-7.5 | -0.803 | 0.01047 | 0.027 | -76.71
-7 | -0.745 | 0.01025 | 0.026 | -72.696
-6.5 | -0.685 | 0.00972 | 0.025 | -70.45
-6 | -0.624 | 0.00948 | 0.024 | -65.823
-5.5 | -0.563 | 0.00771 | 0.023 | -72.991
-5 | -0.5 | 0.0076 | 0.022 | -65.856
-4.5 | -0.438 | 0.00805 | 0.021 | -54.341
-4 | -0.374 | 0.0077 | 0.02 | -48.617
-3.5 | -0.31 | 0.00757 | 0.019 | -41.009
-3 | -0.246 | 0.0075 | 0.017 | -32.842
-2.5 | -0.182 | 0.00741 | 0.016 | -24.531
-2 | -0.117 | 0.00708 | 0.015 | -16.531
-1.5 | -0.052 | 0.0075 | 0.014 | -6.936
-1 | 0.013 | 0.00721 | 0.013 | 1.802
-0.5 | 0.078 | 0.00774 | 0.011 | 10.074
0 | 0.143 | 0.00769 | 0.01 | 18.553
0.5 | 0.207 | 0.00761 | 0.009 | 27.226
1 | 0.272 | 0.0075 | 0.008 | 36.224
1.5 | 0.336 | 0.00653 | 0.006 | 51.417
2 | 0.4 | 0.00657 | 0.005 | 60.869
2.5 | 0.464 | 0.00666 | 0.004 | 69.587
3 | 0.527 | 0.00678 | 0.003 | 77.772
3.5 | 0.59 | 0.00693 | 0.001 | 85.175
4 | 0.653 | 0.00712 | 0 | 91.731
4.5 | 0.715 | 0.00731 | -0.001 | 97.835
5 | 0.777 | 0.00754 | -0.003 | 103.072
5.5 | 0.838 | 0.00782 | -0.004 | 107.254
6 | 0.899 | 0.0081 | -0.005 | 111.034
6.5 | 0.959 | 0.00859 | -0.006 | 111.646
7 | 1.019 | 0.00895 | -0.008 | 113.822
7.5 | 1.077 | 0.00936 | -0.009 | 115.156
8 | 1.136 | 0.00977 | -0.01 | 116.233
8.5 | 1.193 | 0.01027 | -0.012 | 116.18
9 | 1.25 | 0.01081 | -0.013 | 115.628
9.5 | 1.307 | 0.01143 | -0.014 | 114.301
10 | 1.362 | 0.01208 | -0.016 | 112.772
10.5 | 1.417 | 0.01284 | -0.017 | 110.428
11 | 1.472 | 0.01364 | -0.018 | 107.881
11.5 | 1.525 | 0.01452 | -0.019 | 105.049
12 | 1.578 | 0.01553 | -0.021 | 101.599
12.5 | 1.629 | 0.01659 | -0.022 | 98.203
13 | 1.68 | 0.01778 | -0.023 | 94.509
13.5 | 1.73 | 0.01914 | -0.024 | 90.405
14 | 1.778 | 0.0206 | -0.026 | 86.323
14.5 | 1.816 | 0.02224 | -0.027 | 81.665
15 | 1.852 | 0.0241 | -0.028 | 76.831
15.5 | 1.884 | 0.0263 | -0.029 | 71.619
16 | 1.912 | 0.02873 | -0.03 | 66.549
16.5 | 1.937 | 0.0317 | -0.032 | 61.09
17 | 1.957 | 0.03551 | -0.033 | 55.115
17.5 | 1.973 | 0.04026 | -0.034 | 48.996
18 | 1.987 | 0.04415 | -0.035 | 45.009
18.5 | 1.999 | 0.04779 | -0.036 | 41.826
19 | 2.008 | 0.0512 | -0.037 | 39.218
19.5 | 2.013 | 0.0547 | -0.038 | 36.806
20 | 2.015 | 0.05811 | -0.039 | 34.684

## 98. Re 8M Mach 0.00 (2)
BIGFOIL.COM POLAR EXPORT
TsAGI B 23.0% thick
TsAGI B 23.0% thick |  |  |  | Cl Max: | 1.3737 | at alpha= | 17 | deg
XFOIL ncrit=9 |  |  |  | L/D Max: | 121.616 | at alpha= | 8.5 | deg
Re: | 8000000 |  |  | Cd Min: | 0.06208 | at alpha= | 19.5 | deg
Mach: | 0 |  |  | Cl=0 at alpha= | -4.6925 | deg
|  |  |  | @ Cl=0.1, Cd= | 0.0076263
|  |  |  | @ Cl=0.4, Cd= | 0.0068101
|  |  |  | @ Cl=0.6, Cd= | 0.0056096
alpha (deg) | Cl | Cd | Cm | Cl/Cd
-20 | -1.383 | 0.02564 | -0.099 | -53.9392
-19.5 | -1.3392 | 0.02389 | -0.1005 | -56.0569
-19 | -1.3113 | 0.02254 | -0.0985 | -58.1766
-18.5 | -1.2853 | 0.0211 | -0.0961 | -60.9147
-18 | -1.2562 | 0.01984 | -0.0938 | -63.3165
-17.5 | -1.2243 | 0.01878 | -0.0916 | -65.1917
-17 | -1.1883 | 0.0179 | -0.0898 | -66.3855
-16.5 | -1.1544 | 0.01697 | -0.0875 | -68.0259
-16 | -1.1181 | 0.01613 | -0.0854 | -69.318
-15.5 | -1.0807 | 0.01538 | -0.0834 | -70.2666
-15 | -1.0394 | 0.01478 | -0.0818 | -70.3248
-14.5 | -1.0021 | 0.01404 | -0.0795 | -71.3746
-14 | -0.9584 | 0.01353 | -0.0781 | -70.8352
-13.5 | -0.9142 | 0.01306 | -0.0767 | -70
-13 | -0.872 | 0.01252 | -0.0749 | -69.6486
-12.5 | -0.8256 | 0.01209 | -0.0738 | -68.2878
-12 | -0.7793 | 0.01168 | -0.0725 | -66.7209
-11.5 | -0.734 | 0.01124 | -0.0711 | -65.3025
-11 | -0.6853 | 0.0109 | -0.0702 | -62.8716
-10.5 | -0.6356 | 0.01058 | -0.0695 | -60.0756
-10 | -0.5866 | 0.01025 | -0.0686 | -57.2293
-9.5 | -0.5372 | 0.00993 | -0.0678 | -54.0987
-9 | -0.4861 | 0.00965 | -0.0672 | -50.3731
-8.5 | -0.4329 | 0.00941 | -0.067 | -46.0043
-8 | -0.3804 | 0.00914 | -0.0667 | -41.6193
-7.5 | -0.3245 | 0.00894 | -0.0671 | -36.2975
-7 | -0.2697 | 0.00871 | -0.0673 | -30.9644
-6.5 | -0.209 | 0.00851 | -0.0687 | -24.5593
-6 | -0.1441 | 0.0083 | -0.0711 | -17.3614
-5.5 | -0.0864 | 0.00813 | -0.0718 | -10.6273
-5 | -0.0318 | 0.00799 | -0.0719 | -3.98
-4.5 | 0.0199 | 0.00782 | -0.0713 | 2.5448
-4 | 0.0709 | 0.00771 | -0.0705 | 9.1958
-3.5 | 0.1196 | 0.00757 | -0.0693 | 15.7992
-3 | 0.1644 | 0.00742 | -0.0672 | 22.1563
-2.5 | 0.209 | 0.00733 | -0.0651 | 28.513
-2 | 0.2538 | 0.0072 | -0.063 | 35.25
-1 | 0.3386 | 0.00702 | -0.0577 | 48.2336
-0.5 | 0.3766 | 0.00692 | -0.0541 | 54.422
0 | 0.4064 | 0.00678 | -0.0489 | 59.941
0.5 | 0.4417 | 0.00662 | -0.0447 | 66.7221
1 | 0.4667 | 0.00641 | -0.0384 | 72.8081
1.5 | 0.4725 | 0.00612 | -0.0279 | 77.2059
2 | 0.4685 | 0.00585 | -0.0151 | 80.0855
3 | 0.4722 | 0.00545 | 0.008 | 86.6422
3.5 | 0.4765 | 0.00534 | 0.019 | 89.2322
4 | 0.4968 | 0.00528 | 0.0264 | 94.0909
4.5 | 0.5302 | 0.00541 | 0.0307 | 98.0037
5 | 0.5696 | 0.00553 | 0.0337 | 103.0018
5.5 | 0.6116 | 0.00564 | 0.036 | 108.4397
6 | 0.6531 | 0.00586 | 0.0383 | 111.4505
6.5 | 0.6977 | 0.00607 | 0.0398 | 114.9423
7 | 0.7465 | 0.00629 | 0.0403 | 118.6804
7.5 | 0.7863 | 0.00663 | 0.0425 | 118.5973
8 | 0.8358 | 0.00688 | 0.0427 | 121.4826
8.5 | 0.8805 | 0.00724 | 0.0436 | 121.616
9 | 0.9159 | 0.0077 | 0.0463 | 118.9481
9.5 | 0.9692 | 0.00809 | 0.0452 | 119.8022
10 | 1.0104 | 0.0087 | 0.0463 | 116.1379
10.5 | 1.041 | 0.00931 | 0.0495 | 111.8153
11 | 1.093 | 0.00986 | 0.0482 | 110.8519
11.5 | 1.132 | 0.01083 | 0.0489 | 104.5245
12 | 1.1759 | 0.01167 | 0.0486 | 100.7626
12.5 | 1.2093 | 0.01298 | 0.0496 | 93.1664
13 | 1.2457 | 0.01404 | 0.0503 | 88.7251
13.5 | 1.2662 | 0.01567 | 0.0532 | 80.8041
14 | 1.281 | 0.01786 | 0.056 | 71.7245
14.5 | 1.3014 | 0.02013 | 0.057 | 64.6498
15 | 1.3508 | 0.0209 | 0.0553 | 64.6316
15.5 | 1.3498 | 0.02479 | 0.0574 | 54.4494
16 | 1.3585 | 0.02816 | 0.0585 | 48.2422
16.5 | 1.3522 | 0.03266 | 0.0604 | 41.4023
17 | 1.3737 | 0.03533 | 0.0602 | 38.882
17.5 | 1.361 | 0.04058 | 0.0617 | 33.5387
18.5 | 1.3237 | 0.05242 | 0.0645 | 25.2518
19 | 1.3281 | 0.05676 | 0.0643 | 23.3985
19.5 | 1.321 | 0.06208 | 0.0645 | 21.279

## 99. Re 8M Mach 0.10 (1)
BIGFOIL.COM POLAR EXPORT
TsAGI B 23.0% thick
TsAGI B 23.0% thick |  |  |  | Cl Max: | 2.003 | at alpha= | 19.5 | deg
JavaFoil+Calcfoil stall+Eppler ext transition |  |  |  | L/D Max: | 115.16 | at alpha= | 8 | deg
Re: | 8000000 |  |  | Cd Min: | 0.00658 | at alpha= | 1.5 | deg
Mach: | 0.1 |  |  | Cl=0 at alpha= | -1.1 | deg
|  |  |  | @ Cl=0.1, Cd= | 0.0077631
|  |  |  | @ Cl=0.4, Cd= | 0.0066187
|  |  |  | @ Cl=0.6, Cd= | 0.0069822
alpha (deg) | Cl | Cd | Cm | Cl/Cd
-20 | -1.337 | 0.09878 | 0.038 | -13.531
-19.5 | -1.353 | 0.08788 | 0.038 | -15.398
-19 | -1.373 | 0.07521 | 0.039 | -18.257
-18.5 | -1.395 | 0.06215 | 0.04 | -22.444
-18 | -1.427 | 0.04643 | 0.041 | -30.741
-17.5 | -1.459 | 0.03425 | 0.042 | -42.586
-17 | -1.473 | 0.02827 | 0.042 | -52.084
-16.5 | -1.475 | 0.02476 | 0.042 | -59.583
-16 | -1.471 | 0.02235 | 0.042 | -65.802
-15.5 | -1.46 | 0.02061 | 0.041 | -70.824
-15 | -1.444 | 0.01924 | 0.04 | -75.042
-14.5 | -1.423 | 0.01812 | 0.04 | -78.524
-14 | -1.398 | 0.0172 | 0.039 | -81.254
-13.5 | -1.368 | 0.01636 | 0.038 | -83.639
-13 | -1.336 | 0.01559 | 0.038 | -85.684
-12.5 | -1.3 | 0.01497 | 0.037 | -86.838
-12 | -1.261 | 0.01437 | 0.036 | -87.787
-11.5 | -1.22 | 0.01385 | 0.035 | -88.09
-11 | -1.176 | 0.0131 | 0.034 | -89.714
-10.5 | -1.128 | 0.01264 | 0.033 | -89.309
-10 | -1.079 | 0.01223 | 0.032 | -88.225
-9.5 | -1.028 | 0.01182 | 0.031 | -86.98
-9 | -0.975 | 0.01147 | 0.03 | -85.043
-8.5 | -0.921 | 0.01112 | 0.029 | -82.825
-8 | -0.864 | 0.01079 | 0.028 | -80.139
-7.5 | -0.807 | 0.01055 | 0.027 | -76.487
-7 | -0.748 | 0.01029 | 0.026 | -72.72
-6.5 | -0.688 | 0.00976 | 0.025 | -70.509
-6 | -0.627 | 0.00955 | 0.024 | -65.675
-5.5 | -0.565 | 0.00778 | 0.023 | -72.693
-5 | -0.503 | 0.00764 | 0.022 | -65.773
-4.5 | -0.44 | 0.00809 | 0.021 | -54.365
-4 | -0.376 | 0.00772 | 0.02 | -48.716
-3.5 | -0.312 | 0.00761 | 0.019 | -40.982
-3 | -0.247 | 0.00751 | 0.017 | -32.958
-2.5 | -0.183 | 0.00719 | 0.016 | -25.386
-2 | -0.118 | 0.0071 | 0.015 | -16.551
-1.5 | -0.052 | 0.00704 | 0.014 | -7.428
-1 | 0.013 | 0.00724 | 0.013 | 1.802
-0.5 | 0.078 | 0.00778 | 0.011 | 10.072
0 | 0.143 | 0.00773 | 0.01 | 18.551
0.5 | 0.208 | 0.00764 | 0.009 | 27.249
1 | 0.273 | 0.00752 | 0.008 | 36.311
1.5 | 0.338 | 0.00658 | 0.006 | 51.328
2 | 0.402 | 0.00662 | 0.005 | 60.738
2.5 | 0.466 | 0.00668 | 0.004 | 69.691
3 | 0.53 | 0.00682 | 0.003 | 77.605
3.5 | 0.593 | 0.00696 | 0.001 | 85.173
4 | 0.656 | 0.00716 | 0 | 91.657
4.5 | 0.718 | 0.00736 | -0.001 | 97.625
5 | 0.78 | 0.0076 | -0.003 | 102.622
5.5 | 0.842 | 0.00787 | -0.004 | 106.925
6 | 0.903 | 0.00817 | -0.005 | 110.524
6.5 | 0.963 | 0.00869 | -0.007 | 110.848
7 | 1.023 | 0.00904 | -0.008 | 113.132
7.5 | 1.082 | 0.00945 | -0.009 | 114.435
8 | 1.14 | 0.0099 | -0.01 | 115.16
8.5 | 1.198 | 0.01042 | -0.012 | 114.974
9 | 1.255 | 0.01096 | -0.013 | 114.558
9.5 | 1.312 | 0.01159 | -0.014 | 113.183
10 | 1.368 | 0.01227 | -0.016 | 111.412
10.5 | 1.423 | 0.01303 | -0.017 | 109.173
11 | 1.477 | 0.01386 | -0.018 | 106.519
11.5 | 1.53 | 0.01477 | -0.019 | 103.614
12 | 1.583 | 0.01579 | -0.021 | 100.242
12.5 | 1.635 | 0.01689 | -0.022 | 96.77
13 | 1.686 | 0.01813 | -0.023 | 93.004
13.5 | 1.736 | 0.01951 | -0.024 | 88.973
14 | 1.783 | 0.02102 | -0.026 | 84.85
14.5 | 1.821 | 0.02272 | -0.027 | 80.172
15 | 1.856 | 0.02463 | -0.028 | 75.364
15.5 | 1.887 | 0.0268 | -0.029 | 70.409
16 | 1.915 | 0.02939 | -0.03 | 65.154
16.5 | 1.938 | 0.03256 | -0.032 | 59.523
17 | 1.957 | 0.03656 | -0.033 | 53.524
17.5 | 1.971 | 0.04127 | -0.034 | 47.772
18 | 1.984 | 0.04533 | -0.035 | 43.767
18.5 | 1.994 | 0.04903 | -0.036 | 40.67
19 | 2.001 | 0.05248 | -0.037 | 38.119
19.5 | 2.003 | 0.05612 | -0.038 | 35.697
20 | 2.003 | 0.05966 | -0.039 | 33.571

## 100. Re 8M Mach 0.10 (2)
BIGFOIL.COM POLAR EXPORT
TsAGI B 23.0% thick
TsAGI B 23.0% thick |  |  |  | Cl Max: | 1.3726 | at alpha= | 17 | deg
XFOIL ncrit=9 |  |  |  | L/D Max: | 120.172 | at alpha= | 8 | deg
Re: | 8000000 |  |  | Cd Min: | 0.06813 | at alpha= | 20 | deg
Mach: | 0.1 |  |  | Cl=0 at alpha= | -4.7102 | deg
|  |  |  | @ Cl=0.1, Cd= | 0.0076683
|  |  |  | @ Cl=0.4, Cd= | 0.0068597
|  |  |  | @ Cl=0.6, Cd= | 0.0056516
alpha (deg) | Cl | Cd | Cm | Cl/Cd
-20 | -1.3806 | 0.02683 | -0.1027 | -51.4573
-19.5 | -1.3381 | 0.02488 | -0.1041 | -53.7822
-19 | -1.3118 | 0.02334 | -0.102 | -56.2039
-18.5 | -1.2849 | 0.02188 | -0.0997 | -58.7249
-18 | -1.2581 | 0.02045 | -0.0971 | -61.5208
-17.5 | -1.2254 | 0.01932 | -0.095 | -63.4265
-17 | -1.1917 | 0.0183 | -0.0927 | -65.1202
-16.5 | -1.1563 | 0.01739 | -0.0905 | -66.4922
-16 | -1.1201 | 0.01651 | -0.0883 | -67.8437
-15.5 | -1.0842 | 0.01566 | -0.086 | -69.2337
-15 | -1.0426 | 0.01503 | -0.0842 | -69.3679
-14.5 | -1.0043 | 0.01429 | -0.082 | -70.2799
-14 | -0.9617 | 0.01372 | -0.0803 | -70.0948
-13.5 | -0.9167 | 0.01323 | -0.0788 | -69.2895
-13 | -0.8743 | 0.01268 | -0.0769 | -68.9511
-12.5 | -0.8283 | 0.01221 | -0.0756 | -67.8378
-12 | -0.781 | 0.01181 | -0.0744 | -66.1304
-11.5 | -0.7353 | 0.01136 | -0.0729 | -64.7271
-11 | -0.687 | 0.011 | -0.0718 | -62.4545
-10.5 | -0.6369 | 0.01067 | -0.071 | -59.6907
-10 | -0.5874 | 0.01032 | -0.07 | -56.9186
-9.5 | -0.5372 | 0.01001 | -0.0692 | -53.6663
-9 | -0.4866 | 0.00972 | -0.0684 | -50.0617
-8.5 | -0.4333 | 0.00946 | -0.0682 | -45.8034
-8 | -0.3803 | 0.00919 | -0.0678 | -41.3819
-7.5 | -0.324 | 0.00899 | -0.0682 | -36.04
-7 | -0.269 | 0.00876 | -0.0683 | -30.7078
-6.5 | -0.2079 | 0.00855 | -0.0697 | -24.3158
-6 | -0.1439 | 0.00834 | -0.0717 | -17.2542
-5.5 | -0.0849 | 0.00817 | -0.0727 | -10.3917
-5 | -0.0302 | 0.00802 | -0.0726 | -3.7656
-4.5 | 0.0219 | 0.00786 | -0.072 | 2.7863
-4 | 0.0732 | 0.00775 | -0.0713 | 9.4452
-3.5 | 0.1224 | 0.0076 | -0.07 | 16.1053
-3 | 0.1678 | 0.00745 | -0.068 | 22.5235
-2.5 | 0.2119 | 0.00735 | -0.0657 | 28.8299
-2 | 0.2567 | 0.00722 | -0.0635 | 35.554
-1.5 | 0.2997 | 0.00717 | -0.0609 | 41.7992
-1 | 0.3422 | 0.00705 | -0.0582 | 48.539
-0.5 | 0.3805 | 0.00695 | -0.0546 | 54.7482
0.5 | 0.4453 | 0.00665 | -0.045 | 66.9624
1 | 0.4696 | 0.00645 | -0.0385 | 72.8062
2 | 0.4701 | 0.00588 | -0.0147 | 79.949
3 | 0.4741 | 0.00548 | 0.0084 | 86.5146
3.5 | 0.4765 | 0.00536 | 0.0199 | 88.8993
4 | 0.4977 | 0.00531 | 0.0271 | 93.7288
4.5 | 0.5305 | 0.00545 | 0.0317 | 97.3394
5 | 0.5711 | 0.00556 | 0.0345 | 102.7158
5.5 | 0.6121 | 0.00569 | 0.0371 | 107.5747
6 | 0.6541 | 0.00592 | 0.0393 | 110.4899
6.5 | 0.6993 | 0.00613 | 0.0408 | 114.0783
7 | 0.748 | 0.00636 | 0.0414 | 117.6101
7.5 | 0.7869 | 0.00672 | 0.0438 | 117.0982
8 | 0.8376 | 0.00697 | 0.0438 | 120.1722
8.5 | 0.8815 | 0.00737 | 0.045 | 119.6065
9 | 0.9184 | 0.00784 | 0.0474 | 117.1429
9.5 | 0.972 | 0.00824 | 0.0464 | 117.9612
10 | 1.0117 | 0.0089 | 0.0477 | 113.6742
10.5 | 1.0447 | 0.00951 | 0.0506 | 109.8528
11 | 1.0947 | 0.01016 | 0.0496 | 107.7461
11.5 | 1.1335 | 0.01119 | 0.0503 | 101.2958
12 | 1.1794 | 0.01198 | 0.0498 | 98.4474
12.5 | 1.2122 | 0.01336 | 0.0509 | 90.7335
13 | 1.2482 | 0.01445 | 0.0517 | 86.3806
13.5 | 1.269 | 0.01611 | 0.0546 | 78.7709
14 | 1.2803 | 0.01857 | 0.0576 | 68.9445
14.5 | 1.3048 | 0.02066 | 0.0583 | 63.1559
15 | 1.3551 | 0.0214 | 0.0565 | 63.3224
15.5 | 1.3503 | 0.02557 | 0.0589 | 52.808
16 | 1.3586 | 0.02899 | 0.0601 | 46.8644
16.5 | 1.3512 | 0.03364 | 0.0619 | 40.1665
17 | 1.3726 | 0.03641 | 0.0616 | 37.6984
17.5 | 1.3596 | 0.04162 | 0.0633 | 32.667
18 | 1.3422 | 0.0474 | 0.0648 | 28.3165
18.5 | 1.3204 | 0.05371 | 0.066 | 24.5839
19 | 1.3234 | 0.05825 | 0.0658 | 22.7193
19.5 | 1.3169 | 0.06353 | 0.0659 | 20.7288
20 | 1.3194 | 0.06813 | 0.0656 | 19.3659

## 101. Re 8M Mach 0.25 (1)
BIGFOIL.COM POLAR EXPORT
TsAGI B 23.0% thick
TsAGI B 23.0% thick |  |  |  | Cl Max: | 1.95 | at alpha= | 17.5 | deg
JavaFoil+Calcfoil stall+Eppler ext transition |  |  |  | L/D Max: | 110.764 | at alpha= | 7 | deg
Re: | 8000000 |  |  | Cd Min: | 0.00648 | at alpha= | 1.5 | deg
Mach: | 0.25 |  |  | Cl=0 at alpha= | -1.097 | deg
|  |  |  | @ Cl=0.1, Cd= | 0.0075884
|  |  |  | @ Cl=0.4, Cd= | 0.0065455
|  |  |  | @ Cl=0.6, Cd= | 0.0072025
alpha (deg) | Cl | Cd | Cm | Cl/Cd
-19.5 | -1.066 | 0.13072 | 0.034 | -8.158
-19 | -1.102 | 0.12035 | 0.035 | -9.154
-18.5 | -1.133 | 0.11026 | 0.035 | -10.276
-18 | -1.161 | 0.0997 | 0.035 | -11.644
-17.5 | -1.188 | 0.08804 | 0.036 | -13.497
-17 | -1.214 | 0.07627 | 0.036 | -15.923
-16.5 | -1.245 | 0.06237 | 0.037 | -19.954
-16 | -1.298 | 0.04181 | 0.039 | -31.047
-15.5 | -1.345 | 0.02891 | 0.041 | -46.51
-15 | -1.361 | 0.02412 | 0.041 | -56.424
-14.5 | -1.363 | 0.02153 | 0.04 | -63.279
-14 | -1.354 | 0.01974 | 0.04 | -68.607
-13.5 | -1.338 | 0.01841 | 0.039 | -72.683
-13 | -1.316 | 0.0173 | 0.039 | -76.115
-12.5 | -1.29 | 0.01633 | 0.038 | -78.982
-12 | -1.258 | 0.01535 | 0.037 | -81.985
-11.5 | -1.223 | 0.01464 | 0.036 | -83.534
-11 | -1.183 | 0.01397 | 0.035 | -84.652
-10.5 | -1.139 | 0.01339 | 0.034 | -85.119
-10 | -1.093 | 0.0129 | 0.033 | -84.714
-9.5 | -1.044 | 0.01242 | 0.032 | -84.03
-9 | -0.992 | 0.012 | 0.031 | -82.657
-8.5 | -0.938 | 0.01161 | 0.03 | -80.834
-8 | -0.882 | 0.01124 | 0.029 | -78.446
-7.5 | -0.824 | 0.01066 | 0.028 | -77.293
-7 | -0.765 | 0.01038 | 0.027 | -73.706
-6.5 | -0.704 | 0.0101 | 0.026 | -69.702
-6 | -0.642 | 0.00981 | 0.025 | -65.483
-5.5 | -0.579 | 0.00963 | 0.024 | -60.182
-5 | -0.515 | 0.00916 | 0.023 | -56.303
-4.5 | -0.451 | 0.00742 | 0.022 | -60.755
-4 | -0.386 | 0.00732 | 0.02 | -52.713
-3.5 | -0.32 | 0.00777 | 0.019 | -41.199
-3 | -0.254 | 0.00742 | 0.018 | -34.229
-2.5 | -0.188 | 0.0073 | 0.017 | -25.702
-2 | -0.121 | 0.00721 | 0.016 | -16.736
-1.5 | -0.054 | 0.00695 | 0.014 | -7.725
-1 | 0.013 | 0.0075 | 0.013 | 1.786
-0.5 | 0.08 | 0.00746 | 0.012 | 10.778
0 | 0.147 | 0.00789 | 0.011 | 18.651
0.5 | 0.214 | 0.00784 | 0.009 | 27.247
1 | 0.28 | 0.00773 | 0.008 | 36.212
1.5 | 0.346 | 0.00648 | 0.007 | 53.461
2 | 0.412 | 0.00656 | 0.005 | 62.827
2.5 | 0.478 | 0.00688 | 0.004 | 69.362
3 | 0.543 | 0.00706 | 0.003 | 76.893
3.5 | 0.607 | 0.00722 | 0.001 | 84.179
4 | 0.672 | 0.00744 | 0 | 90.297
4.5 | 0.735 | 0.00768 | -0.001 | 95.723
5 | 0.798 | 0.00795 | -0.003 | 100.389
5.5 | 0.861 | 0.00827 | -0.004 | 104.144
6 | 0.923 | 0.00861 | -0.005 | 107.18
6.5 | 0.984 | 0.00901 | -0.007 | 109.275
7 | 1.045 | 0.00943 | -0.008 | 110.764
7.5 | 1.105 | 0.01008 | -0.009 | 109.632
8 | 1.164 | 0.01061 | -0.011 | 109.712
8.5 | 1.223 | 0.0112 | -0.012 | 109.154
9 | 1.281 | 0.01184 | -0.013 | 108.201
9.5 | 1.338 | 0.01256 | -0.015 | 106.577
10 | 1.395 | 0.01336 | -0.016 | 104.421
10.5 | 1.45 | 0.01423 | -0.017 | 101.945
11 | 1.505 | 0.0152 | -0.019 | 99.039
11.5 | 1.559 | 0.01624 | -0.02 | 95.971
12 | 1.612 | 0.01743 | -0.021 | 92.474
12.5 | 1.664 | 0.01872 | -0.022 | 88.852
13 | 1.715 | 0.02014 | -0.024 | 85.119
13.5 | 1.764 | 0.02173 | -0.025 | 81.171
14 | 1.811 | 0.02352 | -0.026 | 77.005
14.5 | 1.846 | 0.02552 | -0.027 | 72.347
15 | 1.877 | 0.02777 | -0.029 | 67.568
15.5 | 1.902 | 0.03039 | -0.03 | 62.599
16 | 1.923 | 0.03357 | -0.031 | 57.29
16.5 | 1.938 | 0.03769 | -0.032 | 51.414
17 | 1.946 | 0.04334 | -0.033 | 44.897
17.5 | 1.95 | 0.04841 | -0.034 | 40.282
18 | 1.95 | 0.05267 | -0.036 | 37.032
18.5 | 1.946 | 0.0567 | -0.037 | 34.311
19 | 1.935 | 0.06105 | -0.038 | 31.692
19.5 | 1.918 | 0.06548 | -0.039 | 29.29
20 | 1.895 | 0.0698 | -0.04 | 27.152

## 102. Re 8M Mach 0.25 (2)
BIGFOIL.COM POLAR EXPORT
TsAGI B 23.0% thick
TsAGI B 23.0% thick |  |  |  | Cl Max: | 1.3564 | at alpha= | 15 | deg
XFOIL ncrit=9 |  |  |  | L/D Max: | 110.248 | at alpha= | 8 | deg
Re: | 8000000 |  |  | Cd Min: | 0.0776 | at alpha= | 20 | deg
Mach: | 0.25 |  |  | Cl=0 at alpha= | -4.8165 | deg
|  |  |  | @ Cl=0.1, Cd= | 0.0078595
|  |  |  | @ Cl=0.4, Cd= | 0.007125
|  |  |  | @ Cl=0.6, Cd= | 0.0059266
alpha (deg) | Cl | Cd | Cm | Cl/Cd
-20 | -1.3484 | 0.03546 | -0.1219 | -38.0259
-19 | -1.3004 | 0.02916 | -0.1212 | -44.5953
-18.5 | -1.2818 | 0.02665 | -0.1186 | -48.0976
-18 | -1.2573 | 0.02459 | -0.1159 | -51.1305
-17.5 | -1.2273 | 0.02292 | -0.1132 | -53.5471
-17 | -1.1981 | 0.02132 | -0.1102 | -56.1961
-16.5 | -1.1686 | 0.0198 | -0.107 | -59.0202
-16 | -1.1335 | 0.01861 | -0.1041 | -60.9081
-15.5 | -1.094 | 0.01764 | -0.1015 | -62.0181
-15 | -1.0576 | 0.01659 | -0.0984 | -63.7492
-14.5 | -1.0169 | 0.01572 | -0.0958 | -64.6883
-14 | -0.9743 | 0.01498 | -0.0932 | -65.0401
-13.5 | -0.9308 | 0.01426 | -0.0908 | -65.2735
-13 | -0.8867 | 0.0136 | -0.0884 | -65.1985
-12.5 | -0.8395 | 0.01303 | -0.0864 | -64.4282
-12 | -0.7927 | 0.0125 | -0.0843 | -63.416
-11.5 | -0.7437 | 0.01203 | -0.0826 | -61.8204
-11 | -0.6938 | 0.01157 | -0.081 | -59.9654
-10.5 | -0.6433 | 0.01117 | -0.0795 | -57.5918
-10 | -0.5932 | 0.01077 | -0.0779 | -55.0789
-9.5 | -0.54 | 0.01043 | -0.0769 | -51.7737
-9 | -0.4868 | 0.01009 | -0.0759 | -48.2458
-8.5 | -0.4333 | 0.00978 | -0.075 | -44.3047
-8 | -0.3789 | 0.00951 | -0.0743 | -39.8423
-7.5 | -0.3233 | 0.00924 | -0.0738 | -34.9892
-7 | -0.2653 | 0.009 | -0.0739 | -29.4778
-6.5 | -0.2041 | 0.00878 | -0.0746 | -23.246
-6 | -0.1409 | 0.00856 | -0.0758 | -16.4603
-5.5 | -0.0735 | 0.0084 | -0.078 | -8.75
-5 | -0.0193 | 0.00821 | -0.0773 | -2.3508
-4.5 | 0.0333 | 0.00805 | -0.0763 | 4.1366
-4 | 0.0853 | 0.0079 | -0.0752 | 10.7975
-3.5 | 0.1361 | 0.00776 | -0.0738 | 17.5387
-3 | 0.1844 | 0.00764 | -0.0719 | 24.1361
-2.5 | 0.2317 | 0.00751 | -0.0698 | 30.8522
-2 | 0.2735 | 0.0074 | -0.0665 | 36.9595
-1.5 | 0.317 | 0.0073 | -0.0636 | 43.4247
-1 | 0.3611 | 0.0072 | -0.0608 | 50.1528
-0.5 | 0.399 | 0.00713 | -0.0567 | 55.9607
0 | 0.4328 | 0.00696 | -0.0518 | 62.1839
0.5 | 0.4623 | 0.00682 | -0.0459 | 67.7859
1 | 0.4851 | 0.00664 | -0.0386 | 73.0572
1.5 | 0.4814 | 0.00631 | -0.0255 | 76.2916
2 | 0.4805 | 0.00603 | -0.013 | 79.6849
2.5 | 0.4757 | 0.0057 | 0.0003 | 83.4561
3 | 0.4856 | 0.00562 | 0.0104 | 86.4057
3.5 | 0.4793 | 0.00548 | 0.0242 | 87.4635
4 | 0.4981 | 0.00552 | 0.0323 | 90.2355
4.5 | 0.5327 | 0.00567 | 0.0368 | 93.9506
5 | 0.5752 | 0.00578 | 0.0396 | 99.5156
5.5 | 0.6141 | 0.00601 | 0.043 | 102.1797
6 | 0.6585 | 0.00625 | 0.0451 | 105.36
6.5 | 0.7069 | 0.00649 | 0.0463 | 108.9214
7 | 0.7511 | 0.00686 | 0.0481 | 109.4898
7.5 | 0.7938 | 0.00722 | 0.0502 | 109.9446
8 | 0.8434 | 0.00765 | 0.0506 | 110.2484
8.5 | 0.8815 | 0.00821 | 0.0532 | 107.3691
9 | 0.9338 | 0.00864 | 0.053 | 108.0787
9.5 | 0.9824 | 0.00933 | 0.053 | 105.2947
10 | 1.013 | 0.01019 | 0.0564 | 99.4112
10.5 | 1.0604 | 0.01088 | 0.0566 | 97.4632
11 | 1.1034 | 0.01199 | 0.0568 | 92.0267
11.5 | 1.1475 | 0.01305 | 0.057 | 87.931
12 | 1.1888 | 0.01433 | 0.0571 | 82.9588
12.5 | 1.2222 | 0.01589 | 0.0582 | 76.9163
13 | 1.2449 | 0.01767 | 0.0609 | 70.4527
13.5 | 1.2701 | 0.01945 | 0.0631 | 65.3008
14 | 1.281 | 0.02215 | 0.066 | 57.833
14.5 | 1.3149 | 0.02408 | 0.0658 | 54.6055
15 | 1.3564 | 0.0256 | 0.065 | 52.9844
15.5 | 1.3554 | 0.02974 | 0.0669 | 45.575
16 | 1.3519 | 0.03415 | 0.0687 | 39.5871
16.5 | 1.3397 | 0.03937 | 0.0704 | 34.0284
17 | 1.3563 | 0.04268 | 0.0705 | 31.7784
17.5 | 1.3466 | 0.04788 | 0.0717 | 28.1245
18 | 1.3257 | 0.05412 | 0.0729 | 24.4956
18.5 | 1.2879 | 0.062 | 0.0741 | 20.7726
19 | 1.2967 | 0.06629 | 0.0736 | 19.561
19.5 | 1.2811 | 0.07266 | 0.0736 | 17.6314
20 | 1.2827 | 0.0776 | 0.073 | 16.5296

## 103. Re 8M Mach 0.50 (1)
BIGFOIL.COM POLAR EXPORT
TsAGI B 23.0% thick
TsAGI B 23.0% thick |  |  |  | Cl Max: | 1.858 | at alpha= | 14 | deg
JavaFoil+Calcfoil stall+Eppler ext transition |  |  |  | L/D Max: | 91.156 | at alpha= | 6 | deg
Re: | 8000000 |  |  | Cd Min: | 0.00713 | at alpha= | 1.5 | deg
Mach: | 0.5 |  |  | Cl=0 at alpha= | -1.1 | deg
|  |  |  | @ Cl=0.1, Cd= | 0.007741
|  |  |  | @ Cl=0.4, Cd= | 0.0072262
|  |  |  | @ Cl=0.6, Cd= | 0.008095
alpha (deg) | Cl | Cd | Cm | Cl/Cd
-20 | -1.11 | 0.16399 | 0.036 | -6.77
-19.5 | -1.081 | 0.15676 | 0.035 | -6.895
-19 | -1.056 | 0.14159 | 0.035 | -7.461
-18.5 | -1.024 | 0.14091 | 0.034 | -7.267
-18 | -0.994 | 0.12709 | 0.033 | -7.822
-17.5 | -0.964 | 0.13075 | 0.032 | -7.373
-17 | -0.932 | 0.12305 | 0.031 | -7.57
-16.5 | -0.908 | 0.1106 | 0.032 | -8.212
-16 | -0.873 | 0.11655 | 0.029 | -7.494
-15.5 | -0.853 | 0.10176 | 0.031 | -8.379
-15 | -0.815 | 0.10881 | 0.028 | -7.492
-14.5 | -0.799 | 0.09059 | 0.031 | -8.822
-14 | -0.76 | 0.09787 | 0.028 | -7.767
-13.5 | -0.753 | 0.07425 | 0.032 | -10.138
-13 | -0.709 | 0.08283 | 0.029 | -8.564
-12.5 | -0.67 | 0.08966 | 0.025 | -7.478
-12 | -0.656 | 0.07319 | 0.029 | -8.958
-11.5 | -0.637 | 0.06071 | 0.03 | -10.488
-11 | -0.609 | 0.05682 | 0.03 | -10.715
-10.5 | -0.567 | 0.0643 | 0.027 | -8.821
-10 | -0.915 | 0.02231 | 0.036 | -41.034
-9.5 | -0.989 | 0.01747 | 0.036 | -56.589
-9 | -0.991 | 0.01573 | 0.035 | -63.027
-8.5 | -0.967 | 0.01432 | 0.034 | -67.523
-8 | -0.928 | 0.01343 | 0.033 | -69.15
-7.5 | -0.881 | 0.01266 | 0.031 | -69.555
-7 | -0.826 | 0.01205 | 0.03 | -68.564
-6.5 | -0.767 | 0.01132 | 0.029 | -67.688
-6 | -0.703 | 0.01085 | 0.028 | -64.801
-5.5 | -0.637 | 0.01046 | 0.027 | -60.94
-5 | -0.569 | 0.00991 | 0.025 | -57.395
-4.5 | -0.499 | 0.01012 | 0.024 | -49.314
-4 | -0.428 | 0.00988 | 0.023 | -43.297
-3.5 | -0.356 | 0.00965 | 0.021 | -36.845
-3 | -0.282 | 0.00947 | 0.02 | -29.823
-2.5 | -0.209 | 0.00932 | 0.019 | -22.395
-2 | -0.135 | 0.00919 | 0.017 | -14.644
-1.5 | -0.06 | 0.00908 | 0.016 | -6.595
-1 | 0.015 | 0.00901 | 0.015 | 1.658
-0.5 | 0.09 | 0.00773 | 0.013 | 11.59
0 | 0.163 | 0.00781 | 0.012 | 20.891
0.5 | 0.237 | 0.00826 | 0.01 | 28.662
1 | 0.31 | 0.00829 | 0.009 | 37.368
1.5 | 0.382 | 0.00713 | 0.007 | 53.676
2 | 0.455 | 0.00752 | 0.006 | 60.425
2.5 | 0.526 | 0.00778 | 0.004 | 67.58
3 | 0.597 | 0.00808 | 0.003 | 73.85
3.5 | 0.667 | 0.00843 | 0.002 | 79.079
4 | 0.736 | 0.00883 | 0 | 83.354
4.5 | 0.805 | 0.00929 | -0.001 | 86.694
5 | 0.873 | 0.00981 | -0.003 | 89.017
5.5 | 0.94 | 0.01038 | -0.004 | 90.517
6 | 1.006 | 0.01104 | -0.006 | 91.156
6.5 | 1.071 | 0.01175 | -0.007 | 91.131
7 | 1.135 | 0.01272 | -0.009 | 89.249
7.5 | 1.198 | 0.01356 | -0.01 | 88.351
8 | 1.26 | 0.01458 | -0.012 | 86.469
8.5 | 1.321 | 0.01566 | -0.013 | 84.347
9 | 1.381 | 0.01689 | -0.015 | 81.768
9.5 | 1.439 | 0.01824 | -0.016 | 78.877
10 | 1.495 | 0.01973 | -0.017 | 75.797
10.5 | 1.55 | 0.02143 | -0.019 | 72.321
11 | 1.603 | 0.02327 | -0.02 | 68.907
11.5 | 1.654 | 0.0254 | -0.022 | 65.111
12 | 1.702 | 0.02781 | -0.023 | 61.2
12.5 | 1.748 | 0.0305 | -0.024 | 57.298
13 | 1.79 | 0.03356 | -0.026 | 53.341
13.5 | 1.828 | 0.03714 | -0.027 | 49.22
14 | 1.858 | 0.04156 | -0.028 | 44.705
14.5 | 1.835 | 0.0469 | -0.03 | 39.128
15 | 1.769 | 0.05429 | -0.031 | 32.58
15.5 | 1.587 | 0.07744 | -0.031 | 20.498
16 | 1.098 | 0.09248 | -0.032 | 11.877
16.5 | 1.126 | 0.10034 | -0.034 | 11.218
17 | 1.153 | 0.10768 | -0.035 | 10.708
17.5 | 1.181 | 0.1124 | -0.036 | 10.508
18 | 1.21 | 0.11508 | -0.037 | 10.512
18.5 | 1.234 | 0.12546 | -0.038 | 9.838
19 | 1.25 | 0.15055 | -0.038 | 8.304

## 104. Re 8M Mach 0.50 (2)
BIGFOIL.COM POLAR EXPORT
TsAGI B 23.0% thick
TsAGI B 23.0% thick |  |  |  | Cl Max: | 1.2065 | at alpha= | 15.5 | deg
XFOIL ncrit=9 |  |  |  | L/D Max: | 75.8886 | at alpha= | 2.5 | deg
Re: | 8000000 |  |  | Cd Min: | 0.12564 | at alpha= | -19 | deg
Mach: | 0.5 |  |  | Cl=0 at alpha= | -5.2249 | deg
|  |  |  | @ Cl=0.1, Cd= | 0.0088893
|  |  |  | @ Cl=0.4, Cd= | 0.0080479
|  |  |  | @ Cl=0.6, Cd= | 0.008084
alpha (deg) | Cl | Cd | Cm | Cl/Cd
-19 | -0.5391 | 0.12564 | -0.108 | -4.2908
-18 | -0.6448 | 0.09986 | -0.1269 | -6.457
-17.5 | -0.7015 | 0.08766 | -0.1356 | -8.0025
-17 | -0.7551 | 0.07633 | -0.1433 | -9.8926
-16.5 | -0.8038 | 0.06556 | -0.15 | -12.2605
-16 | -0.8489 | 0.05481 | -0.1567 | -15.488
-15.5 | -0.885 | 0.04523 | -0.1618 | -19.5667
-15 | -0.9185 | 0.03709 | -0.1636 | -24.7641
-14.5 | -0.9438 | 0.03063 | -0.1616 | -30.8129
-14 | -0.9583 | 0.02561 | -0.1568 | -37.419
-13.5 | -0.9513 | 0.0221 | -0.1505 | -43.0452
-13 | -0.9228 | 0.01972 | -0.1443 | -46.7951
-12.5 | -0.8823 | 0.01799 | -0.1384 | -49.0439
-12 | -0.8343 | 0.01665 | -0.1331 | -50.1081
-11.5 | -0.7812 | 0.01557 | -0.1283 | -50.1734
-11 | -0.7255 | 0.01467 | -0.124 | -49.4547
-10.5 | -0.6699 | 0.01383 | -0.1197 | -48.4382
-10 | -0.6096 | 0.01318 | -0.1162 | -46.2519
-9.5 | -0.5513 | 0.01251 | -0.1126 | -44.0687
-9 | -0.4915 | 0.01194 | -0.1094 | -41.1642
-8.5 | -0.4288 | 0.01148 | -0.1068 | -37.3519
-8 | -0.3682 | 0.01099 | -0.1042 | -33.5032
-7.5 | -0.3056 | 0.01059 | -0.102 | -28.8574
-7 | -0.2408 | 0.01025 | -0.1003 | -23.4927
-6.5 | -0.1754 | 0.00991 | -0.099 | -17.6993
-6 | -0.1103 | 0.0096 | -0.0978 | -11.4896
-5.5 | -0.0373 | 0.00936 | -0.0983 | -3.985
-5 | 0.0305 | 0.00912 | -0.0979 | 3.3443
-4.5 | 0.0909 | 0.00892 | -0.0961 | 10.1906
-4 | 0.1473 | 0.00873 | -0.0936 | 16.8729
-3.5 | 0.201 | 0.00855 | -0.0906 | 23.5088
-3 | 0.2537 | 0.00844 | -0.0875 | 30.0592
-2.5 | 0.3047 | 0.00827 | -0.084 | 36.844
-2 | 0.3506 | 0.00818 | -0.0795 | 42.8606
-1.5 | 0.3939 | 0.00806 | -0.0745 | 48.871
-1 | 0.4394 | 0.00797 | -0.07 | 55.1317
-0.5 | 0.4711 | 0.00792 | -0.0626 | 59.4823
0 | 0.4883 | 0.00779 | -0.0523 | 62.6829
0.5 | 0.515 | 0.00766 | -0.0439 | 67.2324
1 | 0.5284 | 0.00752 | -0.0329 | 70.266
1.5 | 0.5359 | 0.00725 | -0.0209 | 73.9172
2 | 0.5282 | 0.00698 | -0.0056 | 75.6734
2.5 | 0.5039 | 0.00664 | 0.0129 | 75.8886
3 | 0.4839 | 0.00652 | 0.0305 | 74.2178
3.5 | 0.4687 | 0.00657 | 0.0471 | 71.3394
4 | 0.4961 | 0.00684 | 0.0547 | 72.5292
4.5 | 0.5255 | 0.00729 | 0.0615 | 72.085
5 | 0.569 | 0.0077 | 0.0655 | 73.8961
5.5 | 0.6134 | 0.00825 | 0.069 | 74.3515
6 | 0.6555 | 0.00901 | 0.0725 | 72.7525
6.5 | 0.7057 | 0.00969 | 0.0745 | 72.8277
7 | 0.7526 | 0.01068 | 0.0765 | 70.4682
7.5 | 0.7974 | 0.01176 | 0.0787 | 67.8061
8 | 0.8466 | 0.01281 | 0.0801 | 66.089
8.5 | 0.9005 | 0.01436 | 0.0795 | 62.7089
9 | 0.948 | 0.01597 | 0.08 | 59.3613
9.5 | 0.9702 | 0.01746 | 0.0857 | 55.567
10 | 1.0109 | 0.0198 | 0.0858 | 51.0556
10.5 | 1.0563 | 0.0217 | 0.0862 | 48.6774
11 | 1.0844 | 0.02441 | 0.0878 | 44.4244
11.5 | 1.115 | 0.02711 | 0.089 | 41.1287
12 | 1.1429 | 0.02996 | 0.0902 | 38.1475
12.5 | 1.1561 | 0.03348 | 0.0925 | 34.5311
13 | 1.1782 | 0.03639 | 0.0946 | 32.377
13.5 | 1.1702 | 0.04015 | 0.1 | 29.1457
14 | 1.1817 | 0.04366 | 0.1025 | 27.066
14.5 | 1.1833 | 0.04798 | 0.1046 | 24.6624
15 | 1.1925 | 0.052 | 0.1059 | 22.9327
15.5 | 1.2065 | 0.05619 | 0.1062 | 21.4718
16 | 1.2008 | 0.06168 | 0.1067 | 19.4682
16.5 | 1.2002 | 0.067 | 0.1067 | 17.9134
17 | 1.2017 | 0.07233 | 0.1065 | 16.6141
17.5 | 1.1867 | 0.07895 | 0.106 | 15.031
18 | 1.1898 | 0.08456 | 0.1049 | 14.0705
19 | 1.1676 | 0.09815 | 0.1022 | 11.8961
19.5 | 1.1482 | 0.10584 | 0.1003 | 10.8485

## 105. Re 10M Mach 0.00 (1)
BIGFOIL.COM POLAR EXPORT
TsAGI B 23.0% thick
TsAGI B 23.0% thick |  |  |  | Cl Max: | 2.018 | at alpha= | 20 | deg
JavaFoil+Calcfoil stall+Eppler ext transition |  |  |  | L/D Max: | 117.815 | at alpha= | 8.5 | deg
Re: | 10000000 |  |  | Cd Min: | 0.0067 | at alpha= | 2 | deg
Mach: | 0 |  |  | Cl=0 at alpha= | -1.1 | deg
|  |  |  | @ Cl=0.1, Cd= | 0.0071863
|  |  |  | @ Cl=0.4, Cd= | 0.0067
|  |  |  | @ Cl=0.6, Cd= | 0.0069389
alpha (deg) | Cl | Cd | Cm | Cl/Cd
-20 | -1.387 | 0.08563 | 0.039 | -16.196
-19.5 | -1.406 | 0.07302 | 0.04 | -19.259
-19 | -1.432 | 0.0585 | 0.041 | -24.476
-18.5 | -1.464 | 0.04381 | 0.042 | -33.41
-18 | -1.488 | 0.03387 | 0.042 | -43.938
-17.5 | -1.5 | 0.02822 | 0.042 | -53.169
-17 | -1.503 | 0.02472 | 0.042 | -60.806
-16.5 | -1.498 | 0.02239 | 0.042 | -66.901
-16 | -1.488 | 0.0206 | 0.042 | -72.246
-15.5 | -1.473 | 0.01919 | 0.041 | -76.763
-15 | -1.454 | 0.01806 | 0.04 | -80.514
-14.5 | -1.431 | 0.01711 | 0.04 | -83.62
-14 | -1.403 | 0.01628 | 0.039 | -86.172
-13.5 | -1.372 | 0.01555 | 0.038 | -88.206
-13 | -1.338 | 0.0149 | 0.037 | -89.784
-12.5 | -1.301 | 0.01427 | 0.037 | -91.178
-12 | -1.261 | 0.01373 | 0.036 | -91.848
-11.5 | -1.219 | 0.01325 | 0.035 | -91.989
-11 | -1.174 | 0.01278 | 0.034 | -91.844
-10.5 | -1.126 | 0.01235 | 0.033 | -91.227
-10 | -1.077 | 0.01173 | 0.032 | -91.805
-9.5 | -1.025 | 0.01136 | 0.031 | -90.267
-9 | -0.972 | 0.01102 | 0.03 | -88.216
-8.5 | -0.918 | 0.0107 | 0.029 | -85.76
-8 | -0.861 | 0.01043 | 0.028 | -82.572
-7.5 | -0.804 | 0.01018 | 0.027 | -78.958
-7 | -0.745 | 0.00991 | 0.026 | -75.2
-6.5 | -0.685 | 0.0097 | 0.025 | -70.654
-6 | -0.624 | 0.00761 | 0.024 | -82.006
-5.5 | -0.563 | 0.00752 | 0.023 | -74.85
-5 | -0.501 | 0.00795 | 0.022 | -62.955
-4.5 | -0.438 | 0.00785 | 0.021 | -55.771
-4 | -0.374 | 0.00772 | 0.02 | -48.457
-3.5 | -0.31 | 0.00738 | 0.019 | -42.075
-3 | -0.246 | 0.00729 | 0.017 | -33.76
-2.5 | -0.182 | 0.00721 | 0.016 | -25.204
-2 | -0.117 | 0.00744 | 0.015 | -15.732
-1.5 | -0.052 | 0.00734 | 0.014 | -7.09
-1 | 0.013 | 0.00729 | 0.013 | 1.781
-0.5 | 0.078 | 0.00699 | 0.011 | 11.151
0 | 0.143 | 0.00757 | 0.01 | 18.835
0.5 | 0.207 | 0.00752 | 0.009 | 27.56
1 | 0.272 | 0.00749 | 0.008 | 36.265
1.5 | 0.336 | 0.00743 | 0.006 | 45.237
2 | 0.4 | 0.0067 | 0.005 | 59.759
2.5 | 0.464 | 0.0067 | 0.004 | 69.271
3 | 0.527 | 0.00677 | 0.003 | 77.857
3.5 | 0.591 | 0.00692 | 0.001 | 85.391
4 | 0.653 | 0.00705 | 0 | 92.625
4.5 | 0.716 | 0.00726 | -0.001 | 98.504
5 | 0.778 | 0.00747 | -0.003 | 104.096
5.5 | 0.839 | 0.00792 | -0.004 | 105.891
6 | 0.9 | 0.0082 | -0.005 | 109.733
6.5 | 0.96 | 0.00849 | -0.006 | 113.05
7 | 1.019 | 0.00885 | -0.008 | 115.257
7.5 | 1.078 | 0.00924 | -0.009 | 116.754
8 | 1.137 | 0.00965 | -0.01 | 117.767
8.5 | 1.194 | 0.01014 | -0.012 | 117.815
9 | 1.252 | 0.01066 | -0.013 | 117.37
9.5 | 1.308 | 0.01127 | -0.014 | 116.001
10 | 1.364 | 0.01191 | -0.016 | 114.495
10.5 | 1.419 | 0.01265 | -0.017 | 112.161
11 | 1.473 | 0.01346 | -0.018 | 109.389
11.5 | 1.526 | 0.01434 | -0.019 | 106.462
12 | 1.579 | 0.01534 | -0.021 | 102.953
12.5 | 1.631 | 0.01643 | -0.022 | 99.247
13 | 1.682 | 0.01761 | -0.023 | 95.477
13.5 | 1.731 | 0.01897 | -0.024 | 91.245
14 | 1.779 | 0.0206 | -0.026 | 86.348
14.5 | 1.817 | 0.0223 | -0.027 | 81.474
15 | 1.852 | 0.02423 | -0.028 | 76.446
15.5 | 1.884 | 0.0265 | -0.029 | 71.083
16 | 1.912 | 0.02922 | -0.03 | 65.428
16.5 | 1.936 | 0.0326 | -0.031 | 59.383
17 | 1.956 | 0.03659 | -0.033 | 53.449
17.5 | 1.974 | 0.04015 | -0.034 | 49.157
18 | 1.989 | 0.04349 | -0.035 | 45.737
18.5 | 2.002 | 0.04661 | -0.036 | 42.942
19 | 2.011 | 0.04986 | -0.037 | 40.33
19.5 | 2.016 | 0.05299 | -0.038 | 38.051
20 | 2.018 | 0.05644 | -0.039 | 35.766

## 106. Re 10M Mach 0.00 (2)
BIGFOIL.COM POLAR EXPORT
TsAGI B 23.0% thick
TsAGI B 23.0% thick |  |  |  | Cl Max: | 1.3493 | at alpha= | 17 | deg
XFOIL ncrit=9 |  |  |  | L/D Max: | 128.088 | at alpha= | 9 | deg
Re: | 10000000 |  |  | Cd Min: | 0.06682 | at alpha= | 20 | deg
Mach: | 0 |  |  | Cl=0 at alpha= | -4.6507 | deg
|  |  |  | @ Cl=0.1, Cd= | 0.0073844
|  |  |  | @ Cl=0.4, Cd= | 0.0066929
|  |  |  | @ Cl=0.6, Cd= | 0.0053983
alpha (deg) | Cl | Cd | Cm | Cl/Cd
-20 | -1.3842 | 0.02442 | -0.1009 | -56.683
-19.5 | -1.3601 | 0.02283 | -0.0987 | -59.5751
-19 | -1.3327 | 0.02146 | -0.0965 | -62.1016
-18.5 | -1.3031 | 0.02023 | -0.0944 | -64.4142
-18 | -1.2712 | 0.01913 | -0.0923 | -66.4506
-17.5 | -1.2397 | 0.01806 | -0.0899 | -68.6434
-17 | -1.2072 | 0.01708 | -0.0875 | -70.6792
-16.5 | -1.1693 | 0.01631 | -0.0857 | -71.6922
-16 | -1.1324 | 0.01556 | -0.0836 | -72.7763
-15.5 | -1.0942 | 0.01482 | -0.0816 | -73.8327
-15 | -1.0555 | 0.01416 | -0.0795 | -74.541
-14.5 | -1.0134 | 0.0136 | -0.0779 | -74.5147
-14 | -0.9709 | 0.01305 | -0.0763 | -74.3985
-13.5 | -0.9292 | 0.01252 | -0.0744 | -74.2173
-13 | -0.8823 | 0.01213 | -0.0733 | -72.737
-12.5 | -0.8379 | 0.01164 | -0.0718 | -71.9845
-12 | -0.792 | 0.01125 | -0.0705 | -70.4
-11.5 | -0.7444 | 0.01088 | -0.0694 | -68.4191
-11 | -0.6958 | 0.01053 | -0.0685 | -66.0779
-10.5 | -0.6462 | 0.01023 | -0.0676 | -63.1672
-10 | -0.5979 | 0.00989 | -0.0666 | -60.455
-9.5 | -0.5471 | 0.00962 | -0.066 | -56.8711
-9 | -0.4951 | 0.00935 | -0.0656 | -52.9519
-8.5 | -0.4429 | 0.0091 | -0.0652 | -48.6703
-8 | -0.3886 | 0.00889 | -0.0652 | -43.712
-7.5 | -0.336 | 0.00863 | -0.0649 | -38.934
-7 | -0.2793 | 0.00844 | -0.0655 | -33.0924
-6.5 | -0.2209 | 0.00824 | -0.0663 | -26.8083
-6 | -0.1525 | 0.00808 | -0.0694 | -18.8738
-5.5 | -0.0917 | 0.00791 | -0.0708 | -11.5929
-5 | -0.0371 | 0.00775 | -0.0709 | -4.7871
-4.5 | 0.016 | 0.00762 | -0.0706 | 2.0997
-4 | 0.0662 | 0.00746 | -0.0696 | 8.874
-3.5 | 0.1154 | 0.00735 | -0.0685 | 15.7007
-3 | 0.1604 | 0.00722 | -0.0664 | 22.2161
-2.5 | 0.2074 | 0.00711 | -0.0648 | 29.1702
-2 | 0.2525 | 0.00704 | -0.0627 | 35.8665
-1.5 | 0.2977 | 0.00695 | -0.0607 | 42.8345
-1 | 0.3397 | 0.00686 | -0.058 | 49.519
-0.5 | 0.3763 | 0.00679 | -0.0541 | 55.4197
0 | 0.4129 | 0.00664 | -0.0502 | 62.1837
0.5 | 0.449 | 0.00656 | -0.0462 | 68.4451
1 | 0.4808 | 0.00644 | -0.0414 | 74.6584
1.5 | 0.5012 | 0.00619 | -0.034 | 80.9693
2 | 0.5091 | 0.00605 | -0.0239 | 84.1488
2.5 | 0.4992 | 0.00571 | -0.0098 | 87.4256
3 | 0.5182 | 0.00554 | -0.0021 | 93.5379
3.5 | 0.5186 | 0.00538 | 0.0098 | 96.3941
4 | 0.521 | 0.00528 | 0.0211 | 98.6742
4.5 | 0.5466 | 0.00525 | 0.0272 | 104.1143
5 | 0.5833 | 0.00533 | 0.0308 | 109.4371
5.5 | 0.62 | 0.00548 | 0.0343 | 113.1387
6 | 0.6641 | 0.00562 | 0.0361 | 118.1673
6.5 | 0.7087 | 0.0058 | 0.0377 | 122.1897
7 | 0.75 | 0.00611 | 0.0397 | 122.7496
7.5 | 0.7998 | 0.00627 | 0.04 | 127.5598
8 | 0.8413 | 0.0066 | 0.0418 | 127.4697
8.5 | 0.885 | 0.00696 | 0.0429 | 127.1552
9 | 0.9312 | 0.00727 | 0.0436 | 128.088
9.5 | 0.9673 | 0.0078 | 0.046 | 124.0128
10 | 1.0166 | 0.00821 | 0.0456 | 123.8246
10.5 | 1.0584 | 0.00871 | 0.0467 | 121.5155
11 | 1.0895 | 0.0095 | 0.0494 | 114.6842
11.5 | 1.1365 | 0.01015 | 0.0489 | 111.9704
12 | 1.1715 | 0.01121 | 0.0501 | 104.5049
12.5 | 1.2062 | 0.01237 | 0.0511 | 97.5101
13 | 1.2371 | 0.01364 | 0.0525 | 90.6965
13.5 | 1.265 | 0.01504 | 0.0543 | 84.109
14 | 1.2738 | 0.0175 | 0.0577 | 72.7886
14.5 | 1.2846 | 0.02017 | 0.06 | 63.6886
15 | 1.3307 | 0.02109 | 0.0586 | 63.0963
15.5 | 1.3349 | 0.02462 | 0.0604 | 54.2201
16 | 1.3429 | 0.02794 | 0.0617 | 48.0637
16.5 | 1.3238 | 0.03329 | 0.0644 | 39.7657
17 | 1.3493 | 0.03564 | 0.064 | 37.8591
17.5 | 1.3389 | 0.04057 | 0.0657 | 33.0022
18 | 1.312 | 0.04705 | 0.0676 | 27.8852
19 | 1.2915 | 0.0579 | 0.0689 | 22.3057
19.5 | 1.2977 | 0.06208 | 0.0686 | 20.9037
20 | 1.2982 | 0.06682 | 0.0683 | 19.4283

## 107. Re 10M Mach 0.10 (1)
BIGFOIL.COM POLAR EXPORT
TsAGI B 23.0% thick
TsAGI B 23.0% thick |  |  |  | Cl Max: | 2.007 | at alpha= | 19.5 | deg
JavaFoil+Calcfoil stall+Eppler ext transition |  |  |  | L/D Max: | 117.034 | at alpha= | 8 | deg
Re: | 10000000 |  |  | Cd Min: | 0.00671 | at alpha= | 2 | deg
Mach: | 0.1 |  |  | Cl=0 at alpha= | -1.1 | deg
|  |  |  | @ Cl=0.1, Cd= | 0.0072263
|  |  |  | @ Cl=0.4, Cd= | 0.0067328
|  |  |  | @ Cl=0.6, Cd= | 0.0069678
alpha (deg) | Cl | Cd | Cm | Cl/Cd
-20 | -1.342 | 0.09457 | 0.038 | -14.193
-19.5 | -1.36 | 0.08362 | 0.039 | -16.258
-19 | -1.381 | 0.07077 | 0.039 | -19.511
-18.5 | -1.411 | 0.05471 | 0.04 | -25.797
-18 | -1.445 | 0.04031 | 0.042 | -35.85
-17.5 | -1.469 | 0.03138 | 0.042 | -46.817
-17 | -1.479 | 0.02655 | 0.042 | -55.7
-16.5 | -1.48 | 0.02357 | 0.042 | -62.782
-16 | -1.474 | 0.02147 | 0.042 | -68.64
-15.5 | -1.462 | 0.0198 | 0.041 | -73.833
-15 | -1.446 | 0.01851 | 0.041 | -78.105
-14.5 | -1.425 | 0.0175 | 0.04 | -81.401
-14 | -1.399 | 0.01659 | 0.039 | -84.31
-13.5 | -1.369 | 0.01581 | 0.038 | -86.586
-13 | -1.337 | 0.01512 | 0.038 | -88.381
-12.5 | -1.301 | 0.01447 | 0.037 | -89.878
-12 | -1.262 | 0.01392 | 0.036 | -90.617
-11.5 | -1.22 | 0.0134 | 0.035 | -91.068
-11 | -1.176 | 0.0129 | 0.034 | -91.138
-10.5 | -1.129 | 0.01225 | 0.033 | -92.185
-10 | -1.08 | 0.01182 | 0.032 | -91.364
-9.5 | -1.029 | 0.01148 | 0.031 | -89.627
-9 | -0.976 | 0.01113 | 0.03 | -87.637
-8.5 | -0.921 | 0.0108 | 0.029 | -85.303
-8 | -0.865 | 0.01049 | 0.028 | -82.388
-7.5 | -0.807 | 0.01025 | 0.027 | -78.73
-7 | -0.748 | 0.01 | 0.026 | -74.82
-6.5 | -0.688 | 0.00975 | 0.025 | -70.55
-6 | -0.627 | 0.00766 | 0.024 | -81.87
-5.5 | -0.565 | 0.00756 | 0.023 | -74.796
-5 | -0.503 | 0.00798 | 0.022 | -62.979
-4.5 | -0.44 | 0.00788 | 0.021 | -55.805
-4 | -0.376 | 0.00752 | 0.02 | -50.032
-3.5 | -0.312 | 0.0074 | 0.019 | -42.175
-3 | -0.247 | 0.0073 | 0.018 | -33.893
-2.5 | -0.183 | 0.00725 | 0.016 | -25.193
-2 | -0.118 | 0.00745 | 0.015 | -15.782
-1.5 | -0.052 | 0.00737 | 0.014 | -7.094
-1 | 0.013 | 0.00732 | 0.013 | 1.782
-0.5 | 0.078 | 0.00703 | 0.011 | 11.151
0 | 0.143 | 0.00761 | 0.01 | 18.836
0.5 | 0.208 | 0.00753 | 0.009 | 27.65
1 | 0.273 | 0.00751 | 0.008 | 36.376
1.5 | 0.338 | 0.00744 | 0.006 | 45.387
2 | 0.402 | 0.00671 | 0.005 | 59.897
2.5 | 0.466 | 0.00672 | 0.004 | 69.343
3 | 0.53 | 0.00682 | 0.003 | 77.698
3.5 | 0.593 | 0.00695 | 0.001 | 85.396
4 | 0.656 | 0.00711 | 0 | 92.291
4.5 | 0.719 | 0.00731 | -0.001 | 98.33
5 | 0.781 | 0.00753 | -0.003 | 103.677
5.5 | 0.842 | 0.0078 | -0.004 | 108.056
6 | 0.903 | 0.00826 | -0.005 | 109.315
6.5 | 0.964 | 0.00859 | -0.007 | 112.212
7 | 1.024 | 0.00893 | -0.008 | 114.657
7.5 | 1.083 | 0.00933 | -0.009 | 116.082
8 | 1.141 | 0.00975 | -0.01 | 117.034
8.5 | 1.199 | 0.01028 | -0.012 | 116.641
9 | 1.256 | 0.01081 | -0.013 | 116.252
9.5 | 1.313 | 0.01143 | -0.014 | 114.855
10 | 1.369 | 0.0121 | -0.016 | 113.144
10.5 | 1.424 | 0.01286 | -0.017 | 110.735
11 | 1.478 | 0.01368 | -0.018 | 108.053
11.5 | 1.532 | 0.01457 | -0.019 | 105.096
12 | 1.584 | 0.01561 | -0.021 | 101.455
12.5 | 1.636 | 0.01673 | -0.022 | 97.77
13 | 1.687 | 0.01795 | -0.023 | 93.994
13.5 | 1.737 | 0.01935 | -0.025 | 89.771
14 | 1.784 | 0.02101 | -0.026 | 84.915
14.5 | 1.822 | 0.02268 | -0.027 | 80.325
15 | 1.857 | 0.02476 | -0.028 | 74.985
15.5 | 1.887 | 0.02711 | -0.029 | 69.62
16 | 1.914 | 0.0299 | -0.03 | 64.029
16.5 | 1.937 | 0.03356 | -0.032 | 57.72
17 | 1.956 | 0.03754 | -0.033 | 52.096
17.5 | 1.973 | 0.04111 | -0.034 | 47.982
18 | 1.986 | 0.04457 | -0.035 | 44.56
18.5 | 1.997 | 0.0478 | -0.036 | 41.769
19 | 2.003 | 0.05111 | -0.037 | 39.201
19.5 | 2.007 | 0.05444 | -0.038 | 36.859
20 | 2.006 | 0.05792 | -0.039 | 34.634

## 108. Re 10M Mach 0.10 (2)
BIGFOIL.COM POLAR EXPORT
TsAGI B 23.0% thick
TsAGI B 23.0% thick |  |  |  | Cl Max: | 1.3467 | at alpha= | 17 | deg
XFOIL ncrit=9 |  |  |  | L/D Max: | 126.252 | at alpha= | 9 | deg
Re: | 10000000 |  |  | Cd Min: | 0.06832 | at alpha= | 20 | deg
Mach: | 0.1 |  |  | Cl=0 at alpha= | -4.6667 | deg
|  |  |  | @ Cl=0.1, Cd= | 0.007423
|  |  |  | @ Cl=0.4, Cd= | 0.0067342
|  |  |  | @ Cl=0.6, Cd= | 0.0054411
alpha (deg) | Cl | Cd | Cm | Cl/Cd
-20 | -1.3816 | 0.02559 | -0.1049 | -53.9898
-19.5 | -1.36 | 0.02376 | -0.1024 | -57.2391
-19 | -1.3346 | 0.02218 | -0.1001 | -60.1713
-18.5 | -1.3045 | 0.02089 | -0.0979 | -62.4461
-18 | -1.2726 | 0.01974 | -0.0957 | -64.4681
-17.5 | -1.2423 | 0.01856 | -0.0932 | -66.9343
-17 | -1.2084 | 0.01756 | -0.0909 | -68.8155
-16.5 | -1.1734 | 0.01665 | -0.0885 | -70.4745
-16 | -1.1346 | 0.0159 | -0.0865 | -71.3585
-15.5 | -1.0972 | 0.01512 | -0.0843 | -72.5661
-15 | -1.0575 | 0.01443 | -0.0822 | -73.2848
-14.5 | -1.0169 | 0.01381 | -0.0802 | -73.635
-14 | -0.9733 | 0.01326 | -0.0786 | -73.4012
-13.5 | -0.9316 | 0.01269 | -0.0766 | -73.4121
-13 | -0.8857 | 0.01226 | -0.0752 | -72.2431
-12.5 | -0.8401 | 0.01178 | -0.0737 | -71.3158
-12 | -0.7934 | 0.01138 | -0.0724 | -69.7188
-11.5 | -0.7464 | 0.01099 | -0.0711 | -67.9163
-11 | -0.6977 | 0.01062 | -0.07 | -65.6968
-10.5 | -0.6476 | 0.01031 | -0.0692 | -62.8128
-10 | -0.5982 | 0.00997 | -0.0682 | -60
-9.5 | -0.5481 | 0.00969 | -0.0673 | -56.5635
-9 | -0.4959 | 0.0094 | -0.0668 | -52.7553
-8.5 | -0.443 | 0.00916 | -0.0664 | -48.3624
-8 | -0.3886 | 0.00893 | -0.0664 | -43.5162
-7.5 | -0.3353 | 0.00868 | -0.0661 | -38.629
-7 | -0.2781 | 0.0085 | -0.0666 | -32.7176
-6.5 | -0.2207 | 0.00828 | -0.0672 | -26.6546
-6 | -0.1519 | 0.00811 | -0.0702 | -18.73
-5.5 | -0.0907 | 0.00794 | -0.0716 | -11.4232
-5 | -0.0356 | 0.00778 | -0.0717 | -4.5758
-4.5 | 0.0178 | 0.00765 | -0.0713 | 2.3268
-4 | 0.0684 | 0.00748 | -0.0704 | 9.1444
-3.5 | 0.1183 | 0.00739 | -0.0693 | 16.0081
-3 | 0.1637 | 0.00724 | -0.0672 | 22.6105
-2.5 | 0.2102 | 0.00713 | -0.0654 | 29.4811
-2 | 0.2554 | 0.00707 | -0.0633 | 36.1245
-1.5 | 0.3008 | 0.00697 | -0.0612 | 43.1564
-1 | 0.3432 | 0.00689 | -0.0585 | 49.8113
-0.5 | 0.3809 | 0.00681 | -0.0548 | 55.9325
0 | 0.4162 | 0.00667 | -0.0505 | 62.3988
0.5 | 0.4521 | 0.00659 | -0.0464 | 68.6039
1 | 0.4844 | 0.00647 | -0.0416 | 74.8686
2.5 | 0.5011 | 0.00573 | -0.0095 | 87.452
3 | 0.5202 | 0.00557 | -0.0017 | 93.3932
3.5 | 0.5194 | 0.00541 | 0.0105 | 96.0074
4 | 0.5212 | 0.0053 | 0.022 | 98.3396
4.5 | 0.5469 | 0.00528 | 0.0282 | 103.5795
5 | 0.584 | 0.00537 | 0.0318 | 108.7523
5.5 | 0.62 | 0.00553 | 0.0354 | 112.1157
6 | 0.6657 | 0.00567 | 0.037 | 117.4074
6.5 | 0.7093 | 0.00586 | 0.0388 | 121.041
7 | 0.7521 | 0.00616 | 0.0406 | 122.0942
7.5 | 0.801 | 0.00635 | 0.0412 | 126.1417
8 | 0.8423 | 0.0067 | 0.0431 | 125.7164
8.5 | 0.8867 | 0.00706 | 0.0442 | 125.5949
9 | 0.933 | 0.00739 | 0.0449 | 126.2517
9.5 | 0.97 | 0.00795 | 0.0471 | 122.0126
10 | 1.0187 | 0.00839 | 0.0469 | 121.4184
10.5 | 1.0589 | 0.00893 | 0.0484 | 118.5778
11.5 | 1.1398 | 0.01041 | 0.0501 | 109.4909
12 | 1.174 | 0.01154 | 0.0515 | 101.7331
12.5 | 1.2092 | 0.01272 | 0.0524 | 95.0629
13 | 1.2399 | 0.01403 | 0.0539 | 88.3749
13.5 | 1.2684 | 0.01544 | 0.0556 | 82.1503
14 | 1.2738 | 0.01816 | 0.0593 | 70.1432
14.5 | 1.2868 | 0.02074 | 0.0613 | 62.0444
15 | 1.3358 | 0.02154 | 0.0598 | 62.0149
15.5 | 1.3358 | 0.02535 | 0.0619 | 52.6943
16 | 1.3429 | 0.02878 | 0.0633 | 46.6609
16.5 | 1.3236 | 0.03417 | 0.0659 | 38.7357
17 | 1.3467 | 0.03675 | 0.0657 | 36.6449
17.5 | 1.3382 | 0.04156 | 0.0672 | 32.1992
18 | 1.3106 | 0.04816 | 0.0691 | 27.2135
18.5 | 1.2947 | 0.05398 | 0.07 | 23.9848
19 | 1.286 | 0.05941 | 0.0704 | 21.6462
19.5 | 1.294 | 0.06346 | 0.07 | 20.3908
20 | 1.294 | 0.06832 | 0.0696 | 18.9403

## 109. Re 10M Mach 0.25 (1)
BIGFOIL.COM POLAR EXPORT
TsAGI B 23.0% thick
TsAGI B 23.0% thick |  |  |  | Cl Max: | 1.953 | at alpha= | 18 | deg
JavaFoil+Calcfoil stall+Eppler ext transition |  |  |  | L/D Max: | 111.682 | at alpha= | 8 | deg
Re: | 10000000 |  |  | Cd Min: | 0.0068 | at alpha= | -1.5 | deg
Mach: | 0.25 |  |  | Cl=0 at alpha= | -1.097 | deg
|  |  |  | @ Cl=0.1, Cd= | 0.007767
|  |  |  | @ Cl=0.4, Cd= | 0.0070282
|  |  |  | @ Cl=0.6, Cd= | 0.0071715
alpha (deg) | Cl | Cd | Cm | Cl/Cd
-19.5 | -1.069 | 0.12773 | 0.035 | -8.366
-19 | -1.104 | 0.11744 | 0.035 | -9.4
-18.5 | -1.136 | 0.1074 | 0.035 | -10.574
-18 | -1.165 | 0.0963 | 0.036 | -12.094
-17.5 | -1.193 | 0.08459 | 0.036 | -14.1
-17 | -1.223 | 0.07111 | 0.037 | -17.197
-16.5 | -1.262 | 0.05439 | 0.038 | -23.205
-16 | -1.317 | 0.03601 | 0.04 | -36.569
-15.5 | -1.352 | 0.02695 | 0.041 | -50.178
-15 | -1.365 | 0.02299 | 0.041 | -59.381
-14.5 | -1.366 | 0.02063 | 0.041 | -66.192
-14 | -1.356 | 0.01904 | 0.04 | -71.245
-13.5 | -1.34 | 0.01775 | 0.039 | -75.469
-13 | -1.318 | 0.01669 | 0.039 | -78.936
-12.5 | -1.29 | 0.01584 | 0.038 | -81.454
-12 | -1.259 | 0.01503 | 0.037 | -83.767
-11.5 | -1.223 | 0.01414 | 0.036 | -86.526
-11 | -1.183 | 0.01355 | 0.035 | -87.335
-10.5 | -1.14 | 0.01298 | 0.034 | -87.818
-10 | -1.093 | 0.01246 | 0.033 | -87.769
-9.5 | -1.044 | 0.01205 | 0.032 | -86.687
-9 | -0.993 | 0.01166 | 0.031 | -85.154
-8.5 | -0.938 | 0.01126 | 0.03 | -83.311
-8 | -0.882 | 0.01092 | 0.029 | -80.822
-7.5 | -0.825 | 0.01034 | 0.028 | -79.725
-7 | -0.765 | 0.01007 | 0.027 | -76.004
-6.5 | -0.704 | 0.0098 | 0.026 | -71.898
-6 | -0.642 | 0.00957 | 0.025 | -67.145
-5.5 | -0.579 | 0.00935 | 0.024 | -62.002
-5 | -0.516 | 0.00759 | 0.023 | -67.978
-4.5 | -0.451 | 0.00723 | 0.022 | -62.351
-4 | -0.386 | 0.00768 | 0.02 | -50.25
-3.5 | -0.32 | 0.00757 | 0.019 | -42.314
-3 | -0.254 | 0.00725 | 0.018 | -35.021
-2.5 | -0.188 | 0.00714 | 0.017 | -26.277
-2 | -0.121 | 0.00707 | 0.016 | -17.088
-1.5 | -0.054 | 0.0068 | 0.014 | -7.899
-1 | 0.013 | 0.00783 | 0.013 | 1.712
-0.5 | 0.08 | 0.00777 | 0.012 | 10.35
0 | 0.147 | 0.00776 | 0.011 | 18.952
0.5 | 0.214 | 0.00774 | 0.009 | 27.62
1 | 0.28 | 0.00771 | 0.008 | 36.337
1.5 | 0.346 | 0.00765 | 0.007 | 45.269
2 | 0.412 | 0.00689 | 0.005 | 59.789
2.5 | 0.478 | 0.00694 | 0.004 | 68.876
3 | 0.543 | 0.00704 | 0.003 | 77.125
3.5 | 0.608 | 0.00719 | 0.001 | 84.533
4 | 0.672 | 0.00738 | 0 | 91.005
4.5 | 0.736 | 0.00761 | -0.001 | 96.728
5 | 0.799 | 0.00787 | -0.003 | 101.513
5.5 | 0.862 | 0.00817 | -0.004 | 105.462
6 | 0.924 | 0.0085 | -0.005 | 108.7
6.5 | 0.985 | 0.0089 | -0.007 | 110.702
7 | 1.046 | 0.00946 | -0.008 | 110.518
7.5 | 1.106 | 0.00995 | -0.009 | 111.207
8 | 1.166 | 0.01044 | -0.011 | 111.682
8.5 | 1.224 | 0.01105 | -0.012 | 110.831
9 | 1.282 | 0.01166 | -0.013 | 109.957
9.5 | 1.339 | 0.01238 | -0.015 | 108.217
10 | 1.396 | 0.01317 | -0.016 | 106.024
10.5 | 1.451 | 0.01403 | -0.017 | 103.426
11 | 1.506 | 0.01499 | -0.019 | 100.483
11.5 | 1.56 | 0.01604 | -0.02 | 97.245
12 | 1.613 | 0.01722 | -0.021 | 93.654
12.5 | 1.665 | 0.01853 | -0.022 | 89.824
13 | 1.716 | 0.01998 | -0.024 | 85.879
13.5 | 1.765 | 0.02158 | -0.025 | 81.811
14 | 1.812 | 0.0234 | -0.026 | 77.461
14.5 | 1.847 | 0.02549 | -0.028 | 72.45
15 | 1.877 | 0.02789 | -0.029 | 67.296
15.5 | 1.902 | 0.03084 | -0.03 | 61.694
16 | 1.922 | 0.03435 | -0.031 | 55.967
16.5 | 1.936 | 0.0392 | -0.032 | 49.39
17 | 1.946 | 0.04376 | -0.033 | 44.471
17.5 | 1.952 | 0.04778 | -0.034 | 40.851
18 | 1.953 | 0.0514 | -0.036 | 37.995
18.5 | 1.948 | 0.05527 | -0.037 | 35.249
19 | 1.937 | 0.05946 | -0.038 | 32.584
19.5 | 1.921 | 0.0634 | -0.039 | 30.297
20 | 1.898 | 0.06779 | -0.04 | 27.999

## 110. Re 10M Mach 0.25 (2)
BIGFOIL.COM POLAR EXPORT
TsAGI B 23.0% thick
TsAGI B 23.0% thick |  |  |  | Cl Max: | 1.3491 | at alpha= | 15 | deg
XFOIL ncrit=9 |  |  |  | L/D Max: | 117.078 | at alpha= | 7.5 | deg
Re: | 10000000 |  |  | Cd Min: | 0.07716 | at alpha= | 20 | deg
Mach: | 0.25 |  |  | Cl=0 at alpha= | -4.7588 | deg
|  |  |  | @ Cl=0.1, Cd= | 0.0076128
|  |  |  | @ Cl=0.4, Cd= | 0.0069489
|  |  |  | @ Cl=0.6, Cd= | 0.0056668
alpha (deg) | Cl | Cd | Cm | Cl/Cd
-20 | -1.3617 | 0.03314 | -0.1244 | -41.0893
-19.5 | -1.3463 | 0.03018 | -0.1224 | -44.609
-19 | -1.3257 | 0.0277 | -0.1201 | -47.8592
-18.5 | -1.3036 | 0.02545 | -0.1174 | -51.222
-18 | -1.28 | 0.02341 | -0.1144 | -54.6775
-17.5 | -1.2534 | 0.02166 | -0.1112 | -57.867
-17 | -1.2195 | 0.02031 | -0.1084 | -60.0443
-16.5 | -1.1848 | 0.01906 | -0.1055 | -62.1616
-16 | -1.1508 | 0.01785 | -0.1023 | -64.4706
-15.5 | -1.1141 | 0.01681 | -0.0993 | -66.276
-15 | -1.0716 | 0.016 | -0.0968 | -66.975
-14.5 | -1.0334 | 0.01509 | -0.0937 | -68.4824
-14 | -0.9892 | 0.01439 | -0.0914 | -68.7422
-13.5 | -0.9451 | 0.01374 | -0.0889 | -68.7846
-13 | -0.8996 | 0.01311 | -0.0866 | -68.6194
-12.5 | -0.8523 | 0.01258 | -0.0846 | -67.7504
-12 | -0.805 | 0.01208 | -0.0825 | -66.6391
-11.5 | -0.7557 | 0.01159 | -0.0808 | -65.2028
-11 | -0.705 | 0.01119 | -0.0793 | -63.0027
-10.5 | -0.6559 | 0.01077 | -0.0775 | -60.9006
-10 | -0.6034 | 0.01043 | -0.0763 | -57.8523
-9.5 | -0.5504 | 0.01008 | -0.0752 | -54.6032
-9 | -0.4972 | 0.00976 | -0.0741 | -50.9426
-8.5 | -0.4439 | 0.00947 | -0.0732 | -46.8743
-8 | -0.3899 | 0.00918 | -0.0723 | -42.4728
-7.5 | -0.3327 | 0.00895 | -0.0721 | -37.1732
-7 | -0.2743 | 0.00874 | -0.0722 | -31.3844
-6.5 | -0.2156 | 0.0085 | -0.0724 | -25.3647
-6 | -0.1483 | 0.00831 | -0.0745 | -17.846
-5.5 | -0.083 | 0.00811 | -0.0762 | -10.2343
-5 | -0.026 | 0.00796 | -0.0761 | -3.2663
-4.5 | 0.0279 | 0.0078 | -0.0753 | 3.5769
-4 | 0.0806 | 0.00765 | -0.0744 | 10.5359
-3.5 | 0.1328 | 0.00755 | -0.0732 | 17.5894
-3 | 0.1815 | 0.00739 | -0.0714 | 24.5602
-2.5 | 0.2281 | 0.00731 | -0.0691 | 31.2038
-2 | 0.2722 | 0.00719 | -0.0663 | 37.8581
-1.5 | 0.3174 | 0.00711 | -0.0637 | 44.6414
-1 | 0.3612 | 0.00706 | -0.0609 | 51.1615
-0.5 | 0.4031 | 0.00694 | -0.0576 | 58.0836
0 | 0.4351 | 0.00683 | -0.0522 | 63.7042
0.5 | 0.4697 | 0.00675 | -0.0474 | 69.5852
1 | 0.5035 | 0.00661 | -0.0424 | 76.1725
1.5 | 0.5196 | 0.0064 | -0.0337 | 81.1875
2 | 0.5109 | 0.00623 | -0.0195 | 82.0064
2.5 | 0.5125 | 0.00584 | -0.0076 | 87.7568
3 | 0.53 | 0.00571 | 0.0009 | 92.8196
3.5 | 0.5167 | 0.00557 | 0.0161 | 92.7648
4 | 0.5244 | 0.00544 | 0.0267 | 96.3971
4.5 | 0.5516 | 0.00546 | 0.0329 | 101.0256
5 | 0.5846 | 0.00561 | 0.0377 | 104.2068
5.5 | 0.6253 | 0.00576 | 0.0408 | 108.559
6 | 0.6721 | 0.00596 | 0.0425 | 112.7685
6.5 | 0.7118 | 0.00627 | 0.0455 | 113.5247
7 | 0.7604 | 0.00653 | 0.0465 | 116.4472
7.5 | 0.8055 | 0.00688 | 0.0482 | 117.0785
8 | 0.8465 | 0.00735 | 0.0503 | 115.1701
8.5 | 0.897 | 0.0077 | 0.0507 | 116.4935
9 | 0.9342 | 0.00828 | 0.0534 | 112.8261
9.5 | 0.9815 | 0.00891 | 0.0538 | 110.1571
10 | 1.03 | 0.00946 | 0.0541 | 108.8795
10.5 | 1.0585 | 0.01039 | 0.0577 | 101.8768
11 | 1.1075 | 0.0112 | 0.0573 | 98.8839
11.5 | 1.1491 | 0.01226 | 0.0579 | 93.7276
12 | 1.1856 | 0.01361 | 0.0589 | 87.1124
12.5 | 1.2166 | 0.01518 | 0.0604 | 80.1449
13 | 1.2478 | 0.01666 | 0.0621 | 74.898
13.5 | 1.2793 | 0.0182 | 0.0635 | 70.2912
14 | 1.2766 | 0.0215 | 0.0678 | 59.3767
14.5 | 1.3047 | 0.02365 | 0.0683 | 55.167
15 | 1.3491 | 0.02495 | 0.0674 | 54.0721
15.5 | 1.3387 | 0.02957 | 0.0701 | 45.2722
16 | 1.3369 | 0.03383 | 0.0718 | 39.5182
16.5 | 1.3175 | 0.03942 | 0.0741 | 33.4221
17 | 1.3403 | 0.04221 | 0.0741 | 31.7531
17.5 | 1.3288 | 0.04747 | 0.0754 | 27.9924
18 | 1.2946 | 0.05475 | 0.0771 | 23.6457
18.5 | 1.2654 | 0.06186 | 0.0781 | 20.4559
19 | 1.2609 | 0.06714 | 0.078 | 18.7802
19.5 | 1.2563 | 0.07261 | 0.0777 | 17.302
20 | 1.2625 | 0.07716 | 0.077 | 16.3621

## 111. Re 10M Mach 0.50 (1)
BIGFOIL.COM POLAR EXPORT
TsAGI B 23.0% thick
TsAGI B 23.0% thick |  |  |  | Cl Max: | 1.859 | at alpha= | 14 | deg
JavaFoil+Calcfoil stall+Eppler ext transition |  |  |  | L/D Max: | 91.98 | at alpha= | 5.5 | deg
Re: | 10000000 |  |  | Cd Min: | 0.00753 | at alpha= | -1.5 | deg
Mach: | 0.5 |  |  | Cl=0 at alpha= | -1.1 | deg
|  |  |  | @ Cl=0.1, Cd= | 0.0080182
|  |  |  | @ Cl=0.4, Cd= | 0.0080871
|  |  |  | @ Cl=0.6, Cd= | 0.0080235
alpha (deg) | Cl | Cd | Cm | Cl/Cd
-20 | -1.108 | 0.18612 | 0.035 | -5.956
-19.5 | -1.079 | 0.17817 | 0.035 | -6.057
-19 | -1.053 | 0.16048 | 0.035 | -6.561
-18.5 | -1.021 | 0.16333 | 0.033 | -6.254
-18 | -0.995 | 0.14377 | 0.033 | -6.92
-17.5 | -0.964 | 0.14407 | 0.032 | -6.688
-17 | -0.936 | 0.13214 | 0.032 | -7.086
-16.5 | -0.913 | 0.11607 | 0.033 | -7.868
-16 | -0.88 | 0.11217 | 0.031 | -7.848
-15.5 | -0.868 | 0.09059 | 0.034 | -9.583
-15 | -0.818 | 0.10503 | 0.029 | -7.789
-14.5 | -0.812 | 0.08008 | 0.034 | -10.138
-14 | -0.765 | 0.09245 | 0.029 | -8.277
-13.5 | -0.767 | 0.06377 | 0.035 | -12.027
-13 | -0.718 | 0.07555 | 0.031 | -9.501
-12.5 | -0.675 | 0.08532 | 0.026 | -7.908
-12 | -0.659 | 0.07025 | 0.029 | -9.376
-11.5 | -0.646 | 0.05401 | 0.032 | -11.963
-11 | -0.616 | 0.05152 | 0.031 | -11.959
-10.5 | -0.57 | 0.06135 | 0.027 | -9.291
-10 | -0.922 | 0.02089 | 0.036 | -44.105
-9.5 | -0.99 | 0.01683 | 0.036 | -58.823
-9 | -0.992 | 0.01522 | 0.035 | -65.177
-8.5 | -0.968 | 0.01404 | 0.034 | -68.909
-8 | -0.929 | 0.01301 | 0.033 | -71.387
-7.5 | -0.881 | 0.01227 | 0.031 | -71.778
-7 | -0.827 | 0.01169 | 0.03 | -70.733
-6.5 | -0.767 | 0.01118 | 0.029 | -68.59
-6 | -0.703 | 0.01052 | 0.028 | -66.844
-5.5 | -0.637 | 0.01014 | 0.027 | -62.856
-5 | -0.569 | 0.00978 | 0.025 | -58.208
-4.5 | -0.499 | 0.0093 | 0.024 | -53.698
-4 | -0.428 | 0.00962 | 0.023 | -44.482
-3.5 | -0.356 | 0.0094 | 0.021 | -37.844
-3 | -0.283 | 0.00923 | 0.02 | -30.597
-2.5 | -0.209 | 0.0091 | 0.019 | -22.953
-2 | -0.135 | 0.00896 | 0.017 | -15.016
-1.5 | -0.06 | 0.00753 | 0.016 | -7.953
-1 | 0.015 | 0.00755 | 0.015 | 1.978
-0.5 | 0.09 | 0.00801 | 0.013 | 11.186
0 | 0.163 | 0.00807 | 0.012 | 20.224
0.5 | 0.237 | 0.00813 | 0.01 | 29.119
1 | 0.31 | 0.0082 | 0.009 | 37.814
1.5 | 0.383 | 0.00825 | 0.007 | 46.365
2 | 0.455 | 0.00756 | 0.006 | 60.194
2.5 | 0.526 | 0.00774 | 0.004 | 68.005
3 | 0.597 | 0.00801 | 0.003 | 74.55
3.5 | 0.668 | 0.00833 | 0.002 | 80.177
4 | 0.737 | 0.00872 | 0 | 84.486
4.5 | 0.806 | 0.00917 | -0.001 | 87.871
5 | 0.874 | 0.00968 | -0.003 | 90.298
5.5 | 0.941 | 0.01023 | -0.004 | 91.98
6 | 1.007 | 0.01104 | -0.006 | 91.193
6.5 | 1.072 | 0.01172 | -0.007 | 91.441
7 | 1.136 | 0.01251 | -0.009 | 90.868
7.5 | 1.2 | 0.01336 | -0.01 | 89.785
8 | 1.262 | 0.01434 | -0.012 | 87.957
8.5 | 1.322 | 0.01541 | -0.013 | 85.843
9 | 1.382 | 0.01662 | -0.015 | 83.138
9.5 | 1.44 | 0.01792 | -0.016 | 80.351
10 | 1.497 | 0.01945 | -0.017 | 76.933
10.5 | 1.551 | 0.02111 | -0.019 | 73.489
11 | 1.604 | 0.02297 | -0.02 | 69.845
11.5 | 1.655 | 0.0251 | -0.022 | 65.932
12 | 1.703 | 0.02748 | -0.023 | 61.973
12.5 | 1.749 | 0.03016 | -0.024 | 57.986
13 | 1.791 | 0.03334 | -0.026 | 53.73
13.5 | 1.829 | 0.037 | -0.027 | 49.444
14 | 1.859 | 0.04144 | -0.028 | 44.852
14.5 | 1.836 | 0.04701 | -0.03 | 39.047
15 | 1.767 | 0.05589 | -0.031 | 31.627
15.5 | 1.588 | 0.07759 | -0.032 | 20.468
16 | 1.1 | 0.08929 | -0.033 | 12.322
16.5 | 1.128 | 0.09699 | -0.034 | 11.625
17 | 1.155 | 0.10376 | -0.035 | 11.131
17.5 | 1.183 | 0.10839 | -0.036 | 10.915
18 | 1.209 | 0.1173 | -0.037 | 10.306
18.5 | 1.225 | 0.14356 | -0.037 | 8.532
19 | 1.24 | 0.17136 | -0.038 | 7.235

## 112. Re 10M Mach 0.50 (2)
BIGFOIL.COM POLAR EXPORT
TsAGI B 23.0% thick
TsAGI B 23.0% thick |  |  |  | Cl Max: | 1.2232 | at alpha= | 16 | deg
XFOIL ncrit=9 |  |  |  | L/D Max: | 83.6947 | at alpha= | 3 | deg
Re: | 10000000 |  |  | Cd Min: | 0.12024 | at alpha= | -19 | deg
Mach: | 0.5 |  |  | Cl=0 at alpha= | -5.1493 | deg
|  |  |  | @ Cl=0.1, Cd= | 0.0085706
|  |  |  | @ Cl=0.4, Cd= | 0.0078076
|  |  |  | @ Cl=0.6, Cd= | 0.007473
alpha (deg) | Cl | Cd | Cm | Cl/Cd
-19 | -0.5881 | 0.12024 | -0.1128 | -4.8911
-18.5 | -0.6388 | 0.10757 | -0.1222 | -5.9385
-18 | -0.703 | 0.09443 | -0.1322 | -7.4447
-17.5 | -0.7555 | 0.08305 | -0.1401 | -9.0969
-17 | -0.8005 | 0.07259 | -0.1469 | -11.0277
-16.5 | -0.8413 | 0.06243 | -0.153 | -13.4759
-16 | -0.8811 | 0.0522 | -0.1592 | -16.8793
-15.5 | -0.915 | 0.04309 | -0.1635 | -21.2346
-15 | -0.9497 | 0.03522 | -0.1644 | -26.9648
-14.5 | -0.9797 | 0.02883 | -0.1615 | -33.982
-14 | -0.9938 | 0.02406 | -0.1558 | -41.3051
-13.5 | -0.983 | 0.02082 | -0.149 | -47.2142
-13 | -0.951 | 0.01865 | -0.1425 | -50.992
-12.5 | -0.9063 | 0.01711 | -0.1367 | -52.969
-12 | -0.8534 | 0.01596 | -0.1315 | -53.4712
-11.5 | -0.8006 | 0.0149 | -0.1265 | -53.7315
-11 | -0.7421 | 0.0141 | -0.1222 | -52.6312
-10.5 | -0.6856 | 0.01331 | -0.118 | -51.5101
-10 | -0.6248 | 0.01267 | -0.1144 | -49.3133
-9.5 | -0.566 | 0.01205 | -0.1108 | -46.971
-9 | -0.5038 | 0.01155 | -0.1078 | -43.619
-8.5 | -0.4425 | 0.01105 | -0.1049 | -40.0452
-8 | -0.3808 | 0.01062 | -0.1024 | -35.8569
-7.5 | -0.3168 | 0.01024 | -0.1003 | -30.9375
-7 | -0.2515 | 0.00992 | -0.0987 | -25.3528
-6.5 | -0.1892 | 0.00955 | -0.0967 | -19.8115
-6 | -0.1214 | 0.00929 | -0.096 | -13.0678
-5.5 | -0.0517 | 0.00903 | -0.0958 | -5.7254
-5 | 0.022 | 0.00882 | -0.0965 | 2.4943
-4.5 | 0.0844 | 0.00862 | -0.0951 | 9.7912
-4 | 0.1412 | 0.00844 | -0.0926 | 16.7299
-3.5 | 0.1969 | 0.00829 | -0.09 | 23.7515
-3 | 0.2517 | 0.00813 | -0.0872 | 30.9594
-2.5 | 0.3025 | 0.00802 | -0.0837 | 37.7182
-2 | 0.3485 | 0.00791 | -0.0792 | 44.0582
-1.5 | 0.3974 | 0.00781 | -0.0753 | 50.8835
-1 | 0.4414 | 0.00777 | -0.0704 | 56.8082
-0.5 | 0.4792 | 0.00768 | -0.0643 | 62.3958
0 | 0.4991 | 0.00756 | -0.0544 | 66.0185
0.5 | 0.5207 | 0.00751 | -0.045 | 69.3342
1 | 0.5437 | 0.00739 | -0.0359 | 73.5724
1.5 | 0.5618 | 0.00719 | -0.0259 | 78.1363
2 | 0.5701 | 0.00707 | -0.0139 | 80.6365
2.5 | 0.5511 | 0.00679 | 0.0036 | 81.1635
3 | 0.5482 | 0.00655 | 0.0177 | 83.6947
3.5 | 0.5122 | 0.00638 | 0.0386 | 80.2821
4 | 0.5206 | 0.00663 | 0.0501 | 78.5219
4.5 | 0.549 | 0.00688 | 0.0574 | 79.7965
5 | 0.5884 | 0.00727 | 0.0623 | 80.9354
5.5 | 0.6244 | 0.0079 | 0.0674 | 79.038
6 | 0.6734 | 0.00839 | 0.0701 | 80.2622
6.5 | 0.7206 | 0.00906 | 0.0728 | 79.5364
7 | 0.7568 | 0.01011 | 0.0767 | 74.8566
7.5 | 0.8128 | 0.0109 | 0.0774 | 74.5688
8 | 0.8459 | 0.01218 | 0.0814 | 69.4499
8.5 | 0.9019 | 0.01341 | 0.0812 | 67.2558
9 | 0.9471 | 0.01511 | 0.0819 | 62.6803
9.5 | 0.9731 | 0.0166 | 0.0869 | 58.6205
10 | 1.0228 | 0.01828 | 0.0869 | 55.9519
10.5 | 1.0619 | 0.02046 | 0.0877 | 51.9013
11 | 1.0923 | 0.02288 | 0.0896 | 47.7404
11.5 | 1.1295 | 0.02518 | 0.0906 | 44.857
12 | 1.1493 | 0.02828 | 0.0927 | 40.64
12.5 | 1.1735 | 0.03105 | 0.0948 | 37.7939
13 | 1.1757 | 0.03459 | 0.0989 | 33.9896
13.5 | 1.1902 | 0.0377 | 0.1018 | 31.5703
14 | 1.2028 | 0.04126 | 0.104 | 29.1517
14.5 | 1.1971 | 0.04596 | 0.1064 | 26.0466
15 | 1.219 | 0.04907 | 0.1077 | 24.8421
15.5 | 1.2225 | 0.05367 | 0.1087 | 22.7781
16 | 1.2232 | 0.05862 | 0.1094 | 20.8666
16.5 | 1.2132 | 0.06436 | 0.1099 | 18.8502
17 | 1.2215 | 0.06919 | 0.1096 | 17.6543
17.5 | 1.2046 | 0.07578 | 0.1094 | 15.896
18 | 1.1914 | 0.08231 | 0.1089 | 14.4745
18.5 | 1.1493 | 0.09119 | 0.1079 | 12.6034
20 | 1.14 | 0.11013 | 0.1029 | 10.3514

## 113. Re 12M Mach 0.00 (1)
BIGFOIL.COM POLAR EXPORT
TsAGI B 23.0% thick
TsAGI B 23.0% thick |  |  |  | Cl Max: | 2.021 | at alpha= | 20 | deg
JavaFoil+Calcfoil stall+Eppler ext transition |  |  |  | L/D Max: | 119.095 | at alpha= | 8.5 | deg
Re: | 12000000 |  |  | Cd Min: | 0.00685 | at alpha= | 3 | deg
Mach: | 0 |  |  | Cl=0 at alpha= | -1.1 | deg
|  |  |  | @ Cl=0.1, Cd= | 0.0070763
|  |  |  | @ Cl=0.4, Cd= | 0.00778
|  |  |  | @ Cl=0.6, Cd= | 0.0069571
alpha (deg) | Cl | Cd | Cm | Cl/Cd
-20 | -1.393 | 0.08163 | 0.039 | -17.066
-19.5 | -1.413 | 0.06908 | 0.04 | -20.461
-19 | -1.442 | 0.05397 | 0.041 | -26.726
-18.5 | -1.473 | 0.0406 | 0.042 | -36.289
-18 | -1.497 | 0.03137 | 0.043 | -47.722
-17.5 | -1.506 | 0.02663 | 0.043 | -56.557
-17 | -1.507 | 0.02372 | 0.042 | -63.502
-16.5 | -1.501 | 0.0216 | 0.042 | -69.494
-16 | -1.49 | 0.02001 | 0.042 | -74.48
-15.5 | -1.475 | 0.01866 | 0.041 | -79.015
-15 | -1.455 | 0.01754 | 0.04 | -82.942
-14.5 | -1.432 | 0.01661 | 0.04 | -86.205
-14 | -1.404 | 0.01581 | 0.039 | -88.78
-13.5 | -1.373 | 0.01514 | 0.038 | -90.675
-13 | -1.338 | 0.01449 | 0.038 | -92.355
-12.5 | -1.301 | 0.01389 | 0.037 | -93.678
-12 | -1.261 | 0.01339 | 0.036 | -94.232
-11.5 | -1.219 | 0.01289 | 0.035 | -94.578
-11 | -1.174 | 0.01248 | 0.034 | -94.112
-10.5 | -1.127 | 0.01204 | 0.033 | -93.563
-10 | -1.077 | 0.01171 | 0.032 | -92.015
-9.5 | -1.026 | 0.01108 | 0.031 | -92.581
-9 | -0.973 | 0.01076 | 0.03 | -90.403
-8.5 | -0.918 | 0.01044 | 0.029 | -87.949
-8 | -0.861 | 0.0102 | 0.028 | -84.458
-7.5 | -0.804 | 0.00993 | 0.027 | -80.924
-7 | -0.745 | 0.00968 | 0.026 | -77.001
-6.5 | -0.685 | 0.00788 | 0.025 | -86.939
-6 | -0.624 | 0.00746 | 0.024 | -83.66
-5.5 | -0.563 | 0.00795 | 0.023 | -70.846
-5 | -0.501 | 0.00779 | 0.022 | -64.265
-4.5 | -0.438 | 0.00766 | 0.021 | -57.149
-4 | -0.374 | 0.0076 | 0.02 | -49.225
-3.5 | -0.31 | 0.00723 | 0.019 | -42.937
-3 | -0.246 | 0.00718 | 0.017 | -34.324
-2.5 | -0.182 | 0.00762 | 0.016 | -23.872
-2 | -0.117 | 0.00755 | 0.015 | -15.496
-1.5 | -0.052 | 0.00721 | 0.014 | -7.223
-1 | 0.013 | 0.00716 | 0.013 | 1.813
-0.5 | 0.078 | 0.00688 | 0.011 | 11.336
0 | 0.143 | 0.00746 | 0.01 | 19.117
0.5 | 0.207 | 0.00743 | 0.009 | 27.918
1 | 0.272 | 0.00743 | 0.008 | 36.606
1.5 | 0.336 | 0.00785 | 0.006 | 42.845
2 | 0.4 | 0.00778 | 0.005 | 51.454
2.5 | 0.464 | 0.00688 | 0.004 | 67.475
3 | 0.528 | 0.00685 | 0.003 | 76.992
3.5 | 0.591 | 0.00694 | 0.001 | 85.142
4 | 0.654 | 0.00706 | 0 | 92.522
4.5 | 0.716 | 0.00725 | -0.001 | 98.784
5 | 0.778 | 0.00745 | -0.003 | 104.406
5.5 | 0.839 | 0.0079 | -0.004 | 106.223
6 | 0.9 | 0.00816 | -0.005 | 110.317
6.5 | 0.96 | 0.00845 | -0.006 | 113.717
7 | 1.02 | 0.00878 | -0.008 | 116.155
7.5 | 1.079 | 0.00915 | -0.009 | 117.929
8 | 1.138 | 0.00958 | -0.01 | 118.77
8.5 | 1.195 | 0.01004 | -0.012 | 119.095
9 | 1.252 | 0.01058 | -0.013 | 118.412
9.5 | 1.309 | 0.01116 | -0.014 | 117.237
10 | 1.365 | 0.0118 | -0.016 | 115.643
10.5 | 1.419 | 0.01254 | -0.017 | 113.188
11 | 1.474 | 0.01334 | -0.018 | 110.495
11.5 | 1.527 | 0.01422 | -0.019 | 107.366
12 | 1.58 | 0.01522 | -0.021 | 103.797
12.5 | 1.632 | 0.01633 | -0.022 | 99.938
13 | 1.682 | 0.01753 | -0.023 | 95.944
13.5 | 1.732 | 0.01901 | -0.024 | 91.132
14 | 1.78 | 0.02056 | -0.026 | 86.56
14.5 | 1.818 | 0.02238 | -0.027 | 81.229
15 | 1.852 | 0.02442 | -0.028 | 75.84
15.5 | 1.884 | 0.02685 | -0.029 | 70.162
16 | 1.911 | 0.02986 | -0.03 | 64.01
16.5 | 1.935 | 0.03323 | -0.031 | 58.234
17 | 1.957 | 0.03657 | -0.033 | 53.507
17.5 | 1.976 | 0.0396 | -0.034 | 49.892
18 | 1.991 | 0.04264 | -0.035 | 46.698
18.5 | 2.004 | 0.04554 | -0.036 | 44.012
19 | 2.013 | 0.04852 | -0.037 | 41.498
19.5 | 2.019 | 0.05176 | -0.038 | 39.007
20 | 2.021 | 0.05495 | -0.039 | 36.784

## 114. Re 12M Mach 0.00 (2)
BIGFOIL.COM POLAR EXPORT
TsAGI B 23.0% thick
TsAGI B 23.0% thick |  |  |  | Cl Max: | 1.3313 | at alpha= | 17 | deg
XFOIL ncrit=9 |  |  |  | L/D Max: | 134.204 | at alpha= | 8.5 | deg
Re: | 12000000 |  |  | Cd Min: | 0.06665 | at alpha= | 20 | deg
Mach: | 0 |  |  | Cl=0 at alpha= | -4.6125 | deg
|  |  |  | @ Cl=0.1, Cd= | 0.007227
|  |  |  | @ Cl=0.4, Cd= | 0.0065903
|  |  |  | @ Cl=0.6, Cd= | 0.0052854
alpha (deg) | Cl | Cd | Cm | Cl/Cd
-20 | -1.3991 | 0.02366 | -0.0997 | -59.1336
-19.5 | -1.3742 | 0.02212 | -0.0975 | -62.1248
-19 | -1.3467 | 0.02076 | -0.0952 | -64.8699
-18.5 | -1.3173 | 0.01954 | -0.0929 | -67.4156
-18 | -1.2862 | 0.01845 | -0.0906 | -69.7127
-17.5 | -1.2511 | 0.01755 | -0.0886 | -71.2877
-17 | -1.2181 | 0.0166 | -0.0862 | -73.3795
-16.5 | -1.1825 | 0.01576 | -0.084 | -75.0317
-16 | -1.1442 | 0.01506 | -0.0821 | -75.9761
-15.5 | -1.1044 | 0.01443 | -0.0802 | -76.535
-15 | -1.0657 | 0.01377 | -0.0781 | -77.3929
-14.5 | -1.0235 | 0.0132 | -0.0765 | -77.5379
-14 | -0.9813 | 0.01269 | -0.0747 | -77.3286
-13.5 | -0.938 | 0.0122 | -0.0731 | -76.8852
-13 | -0.8926 | 0.01175 | -0.0717 | -75.966
-12.5 | -0.8467 | 0.01135 | -0.0704 | -74.5991
-12 | -0.8008 | 0.01095 | -0.069 | -73.1324
-11.5 | -0.7524 | 0.0106 | -0.0681 | -70.9811
-11 | -0.7039 | 0.01027 | -0.0671 | -68.5394
-10.5 | -0.6552 | 0.00994 | -0.0661 | -65.9155
-10 | -0.6059 | 0.00965 | -0.0652 | -62.7876
-9.5 | -0.5544 | 0.00937 | -0.0647 | -59.1676
-9 | -0.5029 | 0.00911 | -0.0642 | -55.2031
-8.5 | -0.4494 | 0.00889 | -0.064 | -50.5512
-8 | -0.3981 | 0.00862 | -0.0635 | -46.1833
-7.5 | -0.3433 | 0.00843 | -0.0636 | -40.7236
-7 | -0.2878 | 0.00823 | -0.0638 | -34.9696
-6.5 | -0.2269 | 0.00805 | -0.0652 | -28.1863
-6 | -0.1601 | 0.00788 | -0.0679 | -20.3173
-5.5 | -0.0971 | 0.0077 | -0.0698 | -12.6104
-5 | -0.041 | 0.00758 | -0.0702 | -5.409
-4.5 | 0.0119 | 0.00744 | -0.0698 | 1.5995
-4 | 0.0631 | 0.00731 | -0.0691 | 8.632
-3.5 | 0.112 | 0.0072 | -0.0678 | 15.5556
-3 | 0.1583 | 0.00707 | -0.0661 | 22.3904
-2.5 | 0.2058 | 0.00699 | -0.0645 | 29.4421
-2 | 0.2525 | 0.00689 | -0.0628 | 36.6473
-1.5 | 0.2967 | 0.00682 | -0.0605 | 43.5044
-1 | 0.3386 | 0.00674 | -0.0578 | 50.2374
-0.5 | 0.3769 | 0.00664 | -0.0542 | 56.762
0 | 0.4141 | 0.00656 | -0.0505 | 63.125
0.5 | 0.4528 | 0.00648 | -0.0471 | 69.8765
1 | 0.4902 | 0.0064 | -0.0433 | 76.5938
1.5 | 0.5124 | 0.00626 | -0.0364 | 81.853
2 | 0.5333 | 0.0061 | -0.0291 | 87.4262
2.5 | 0.5281 | 0.00581 | -0.016 | 90.895
3 | 0.5424 | 0.00569 | -0.0073 | 95.3251
3.5 | 0.5425 | 0.00552 | 0.0045 | 98.279
4 | 0.5542 | 0.00532 | 0.0138 | 104.1729
4.5 | 0.5664 | 0.00523 | 0.0229 | 108.2983
5 | 0.5933 | 0.00528 | 0.0287 | 112.3674
5.5 | 0.6306 | 0.00531 | 0.0321 | 118.7571
6 | 0.6732 | 0.00547 | 0.0342 | 123.0713
6.5 | 0.7126 | 0.00568 | 0.0369 | 125.4577
7 | 0.7598 | 0.00585 | 0.0378 | 129.8803
7.5 | 0.8047 | 0.00612 | 0.0391 | 131.4869
8 | 0.8471 | 0.00642 | 0.0407 | 131.947
8.5 | 0.8938 | 0.00666 | 0.0415 | 134.2042
9 | 0.9316 | 0.00716 | 0.0436 | 130.1117
9.5 | 0.9772 | 0.00747 | 0.0443 | 130.8166
10 | 1.0229 | 0.00783 | 0.0448 | 130.6386
10.5 | 1.0593 | 0.00854 | 0.0466 | 124.0398
11 | 1.0963 | 0.00906 | 0.0486 | 121.0044
12 | 1.1776 | 0.01062 | 0.0498 | 110.8851
12.5 | 1.2025 | 0.01208 | 0.0522 | 99.5447
13 | 1.2342 | 0.0133 | 0.0536 | 92.797
13.5 | 1.2613 | 0.01473 | 0.0554 | 85.628
14 | 1.2734 | 0.01701 | 0.0585 | 74.8618
15 | 1.3134 | 0.02134 | 0.0613 | 61.5464
15.5 | 1.3206 | 0.02467 | 0.0629 | 53.5306
16 | 1.3278 | 0.028 | 0.0644 | 47.4214
16.5 | 1.3067 | 0.03344 | 0.0672 | 39.076
17 | 1.3313 | 0.03584 | 0.0669 | 37.1456
17.5 | 1.3163 | 0.04111 | 0.0688 | 32.019
18 | 1.2941 | 0.04729 | 0.0704 | 27.3652
18.5 | 1.2737 | 0.05343 | 0.0717 | 23.8387
19.5 | 1.2785 | 0.06249 | 0.0713 | 20.4593
20 | 1.2869 | 0.06665 | 0.0705 | 19.3083

## 115. Re 12M Mach 0.10 (1)
BIGFOIL.COM POLAR EXPORT
TsAGI B 23.0% thick
TsAGI B 23.0% thick |  |  |  | Cl Max: | 2.009 | at alpha= | 19.5 | deg
JavaFoil+Calcfoil stall+Eppler ext transition |  |  |  | L/D Max: | 117.935 | at alpha= | 8.5 | deg
Re: | 12000000 |  |  | Cd Min: | 0.00688 | at alpha= | 3 | deg
Mach: | 0.1 |  |  | Cl=0 at alpha= | -1.1 | deg
|  |  |  | @ Cl=0.1, Cd= | 0.0071063
|  |  |  | @ Cl=0.4, Cd= | 0.0077794
|  |  |  | @ Cl=0.6, Cd= | 0.0069853
alpha (deg) | Cl | Cd | Cm | Cl/Cd
-20 | -1.347 | 0.09118 | 0.039 | -14.771
-19.5 | -1.366 | 0.07978 | 0.039 | -17.118
-19 | -1.39 | 0.06615 | 0.04 | -21.008
-18.5 | -1.422 | 0.05044 | 0.041 | -28.184
-18 | -1.456 | 0.03692 | 0.042 | -39.431
-17.5 | -1.477 | 0.02927 | 0.042 | -50.45
-17 | -1.484 | 0.02532 | 0.042 | -58.605
-16.5 | -1.483 | 0.02264 | 0.042 | -65.512
-16 | -1.476 | 0.02077 | 0.042 | -71.08
-15.5 | -1.464 | 0.01925 | 0.041 | -76.037
-15 | -1.447 | 0.01799 | 0.041 | -80.437
-14.5 | -1.426 | 0.01699 | 0.04 | -83.912
-14 | -1.4 | 0.01615 | 0.039 | -86.702
-13.5 | -1.37 | 0.01539 | 0.038 | -89.02
-13 | -1.337 | 0.01474 | 0.038 | -90.702
-12.5 | -1.301 | 0.01412 | 0.037 | -92.12
-12 | -1.262 | 0.01356 | 0.036 | -93.063
-11.5 | -1.221 | 0.01307 | 0.035 | -93.419
-11 | -1.176 | 0.01259 | 0.034 | -93.427
-10.5 | -1.129 | 0.01219 | 0.033 | -92.606
-10 | -1.08 | 0.01178 | 0.032 | -91.65
-9.5 | -1.029 | 0.0112 | 0.031 | -91.867
-9 | -0.976 | 0.01086 | 0.03 | -89.853
-8.5 | -0.921 | 0.01053 | 0.03 | -87.44
-8 | -0.865 | 0.01025 | 0.028 | -84.405
-7.5 | -0.807 | 0.00999 | 0.027 | -80.806
-7 | -0.748 | 0.00976 | 0.026 | -76.634
-6.5 | -0.688 | 0.00792 | 0.025 | -86.874
-6 | -0.627 | 0.00751 | 0.024 | -83.532
-5.5 | -0.565 | 0.00798 | 0.023 | -70.857
-5 | -0.503 | 0.00782 | 0.022 | -64.315
-4.5 | -0.44 | 0.00769 | 0.021 | -57.193
-4 | -0.376 | 0.00763 | 0.02 | -49.27
-3.5 | -0.312 | 0.00727 | 0.019 | -42.922
-3 | -0.247 | 0.00718 | 0.018 | -34.462
-2.5 | -0.183 | 0.00767 | 0.016 | -23.833
-2 | -0.118 | 0.00756 | 0.015 | -15.564
-1.5 | -0.052 | 0.00724 | 0.014 | -7.229
-1 | 0.013 | 0.00719 | 0.013 | 1.814
-0.5 | 0.078 | 0.00691 | 0.011 | 11.34
0 | 0.143 | 0.00749 | 0.01 | 19.148
0.5 | 0.208 | 0.00747 | 0.009 | 27.887
1 | 0.273 | 0.00746 | 0.008 | 36.605
1.5 | 0.338 | 0.00745 | 0.006 | 45.316
2 | 0.402 | 0.00779 | 0.005 | 51.624
2.5 | 0.466 | 0.0069 | 0.004 | 67.594
3 | 0.53 | 0.00688 | 0.003 | 77.074
3.5 | 0.593 | 0.00697 | 0.001 | 85.146
4 | 0.657 | 0.00711 | 0 | 92.296
4.5 | 0.719 | 0.00729 | -0.001 | 98.667
5 | 0.781 | 0.00752 | -0.003 | 103.943
5.5 | 0.843 | 0.00796 | -0.004 | 105.911
6 | 0.904 | 0.00822 | -0.005 | 109.977
6.5 | 0.964 | 0.00852 | -0.007 | 113.185
7 | 1.024 | 0.00887 | -0.008 | 115.517
7.5 | 1.084 | 0.00924 | -0.009 | 117.203
8 | 1.142 | 0.00969 | -0.01 | 117.816
8.5 | 1.2 | 0.01018 | -0.012 | 117.935
9 | 1.257 | 0.01072 | -0.013 | 117.309
9.5 | 1.314 | 0.01132 | -0.014 | 116.072
10 | 1.37 | 0.01198 | -0.016 | 114.287
10.5 | 1.425 | 0.01274 | -0.017 | 111.812
11 | 1.479 | 0.01355 | -0.018 | 109.138
11.5 | 1.533 | 0.01448 | -0.02 | 105.857
12 | 1.585 | 0.0155 | -0.021 | 102.264
12.5 | 1.637 | 0.01662 | -0.022 | 98.493
13 | 1.688 | 0.01789 | -0.023 | 94.364
13.5 | 1.737 | 0.01928 | -0.025 | 90.107
14 | 1.785 | 0.021 | -0.026 | 85.002
14.5 | 1.822 | 0.02285 | -0.027 | 79.759
15 | 1.857 | 0.02496 | -0.028 | 74.375
15.5 | 1.887 | 0.02748 | -0.029 | 68.675
16 | 1.914 | 0.03058 | -0.03 | 62.585
16.5 | 1.936 | 0.03422 | -0.032 | 56.581
17 | 1.957 | 0.03748 | -0.033 | 52.215
17.5 | 1.974 | 0.04054 | -0.034 | 48.703
18 | 1.988 | 0.04369 | -0.035 | 45.51
18.5 | 1.999 | 0.04678 | -0.036 | 42.729
19 | 2.006 | 0.04981 | -0.037 | 40.273
19.5 | 2.009 | 0.05312 | -0.038 | 37.825
20 | 2.009 | 0.05646 | -0.04 | 35.573

## 116. Re 12M Mach 0.10 (2)
BIGFOIL.COM POLAR EXPORT
TsAGI B 23.0% thick
TsAGI B 23.0% thick |  |  |  | Cl Max: | 1.3298 | at alpha= | 17 | deg
XFOIL ncrit=9 |  |  |  | L/D Max: | 132.201 | at alpha= | 8.5 | deg
Re: | 12000000 |  |  | Cd Min: | 0.06821 | at alpha= | 20 | deg
Mach: | 0.1 |  |  | Cl=0 at alpha= | -4.6292 | deg
|  |  |  | @ Cl=0.1, Cd= | 0.0072568
|  |  |  | @ Cl=0.4, Cd= | 0.0066285
|  |  |  | @ Cl=0.6, Cd= | 0.0053161
alpha (deg) | Cl | Cd | Cm | Cl/Cd
-20 | -1.3987 | 0.02467 | -0.1036 | -56.6964
-19.5 | -1.3723 | 0.0231 | -0.1015 | -59.4069
-19 | -1.347 | 0.02155 | -0.099 | -62.5058
-18.5 | -1.3203 | 0.02014 | -0.0964 | -65.5561
-18 | -1.2884 | 0.01899 | -0.0941 | -67.8462
-17.5 | -1.2539 | 0.01802 | -0.0919 | -69.5838
-17 | -1.2211 | 0.01703 | -0.0894 | -71.7029
-16.5 | -1.1852 | 0.01614 | -0.0871 | -73.4325
-16 | -1.1489 | 0.01533 | -0.0847 | -74.9446
-15.5 | -1.1075 | 0.01471 | -0.083 | -75.2889
-15 | -1.0687 | 0.01402 | -0.0807 | -76.2268
-14.5 | -1.0273 | 0.0134 | -0.0788 | -76.6642
-14 | -0.9837 | 0.01288 | -0.0771 | -76.3742
-13.5 | -0.941 | 0.01236 | -0.0752 | -76.1327
-13 | -0.8957 | 0.01189 | -0.0737 | -75.3322
-12.5 | -0.8486 | 0.01149 | -0.0724 | -73.8555
-12 | -0.8031 | 0.01107 | -0.0708 | -72.5474
-11.5 | -0.755 | 0.01069 | -0.0697 | -70.6268
-11 | -0.7054 | 0.01036 | -0.0687 | -68.0888
-10.5 | -0.6561 | 0.01003 | -0.0677 | -65.4138
-10 | -0.607 | 0.00972 | -0.0666 | -62.4486
-9.5 | -0.5556 | 0.00943 | -0.066 | -58.9183
-9 | -0.5035 | 0.00917 | -0.0655 | -54.9073
-8.5 | -0.4498 | 0.00894 | -0.0652 | -50.3132
-8 | -0.3978 | 0.00867 | -0.0646 | -45.8824
-7.5 | -0.3423 | 0.00848 | -0.0648 | -40.3656
-7 | -0.2877 | 0.00826 | -0.0647 | -34.8305
-6.5 | -0.2264 | 0.00809 | -0.0661 | -27.9852
-6 | -0.1609 | 0.00791 | -0.0684 | -20.3413
-5.5 | -0.0959 | 0.00773 | -0.0706 | -12.4062
-5 | -0.0396 | 0.00761 | -0.0709 | -5.2037
-4.5 | 0.0138 | 0.00746 | -0.0705 | 1.8499
-4 | 0.0656 | 0.00734 | -0.0699 | 8.9373
-3.5 | 0.1152 | 0.00722 | -0.0687 | 15.9557
-3 | 0.1609 | 0.0071 | -0.0667 | 22.662
-2.5 | 0.2086 | 0.00702 | -0.0651 | 29.7151
-2 | 0.2555 | 0.00691 | -0.0633 | 36.9754
-1.5 | 0.2999 | 0.00685 | -0.061 | 43.781
-1 | 0.3425 | 0.00676 | -0.0584 | 50.6657
-0.5 | 0.3812 | 0.00667 | -0.0548 | 57.1514
0 | 0.4174 | 0.00659 | -0.0508 | 63.3384
0.5 | 0.4566 | 0.0065 | -0.0474 | 70.2462
1 | 0.4936 | 0.00643 | -0.0435 | 76.7652
1.5 | 0.516 | 0.00629 | -0.0365 | 82.035
2 | 0.5361 | 0.00612 | -0.029 | 87.598
2.5 | 0.5294 | 0.00583 | -0.0155 | 90.8062
3 | 0.544 | 0.00572 | -0.0068 | 95.1049
3.5 | 0.5446 | 0.00554 | 0.005 | 98.3032
4 | 0.5542 | 0.00534 | 0.0148 | 103.7828
4.5 | 0.567 | 0.00526 | 0.0238 | 107.7947
5 | 0.5942 | 0.00531 | 0.0296 | 111.9021
5.5 | 0.6322 | 0.00535 | 0.033 | 118.1682
6 | 0.6737 | 0.00552 | 0.0353 | 122.0471
6.5 | 0.7144 | 0.00573 | 0.0378 | 124.6771
7 | 0.7609 | 0.00592 | 0.039 | 128.5304
7.5 | 0.8063 | 0.0062 | 0.0402 | 130.0484
8 | 0.8491 | 0.00649 | 0.0418 | 130.832
8.5 | 0.895 | 0.00677 | 0.0428 | 132.2009
9 | 0.9337 | 0.00727 | 0.0448 | 128.4319
9.5 | 0.9788 | 0.00761 | 0.0457 | 128.6202
10 | 1.0255 | 0.00798 | 0.0461 | 128.5088
10.5 | 1.062 | 0.00871 | 0.048 | 121.9288
11 | 1.0981 | 0.00926 | 0.0502 | 118.5853
11.5 | 1.1363 | 0.01019 | 0.0511 | 111.5113
12 | 1.1788 | 0.01097 | 0.0514 | 107.4567
12.5 | 1.2053 | 0.01242 | 0.0536 | 97.0451
13 | 1.2381 | 0.01364 | 0.0548 | 90.7698
13.5 | 1.2639 | 0.01517 | 0.0568 | 83.3158
14 | 1.2772 | 0.01743 | 0.0598 | 73.276
14.5 | 1.2726 | 0.02084 | 0.0637 | 61.0653
15 | 1.3146 | 0.02205 | 0.0627 | 59.619
15.5 | 1.3216 | 0.02537 | 0.0644 | 52.093
16 | 1.3244 | 0.02908 | 0.0661 | 45.5433
16.5 | 1.3038 | 0.0345 | 0.0689 | 37.7913
17 | 1.3298 | 0.03684 | 0.0686 | 36.0966
17.5 | 1.3134 | 0.04232 | 0.0703 | 31.035
18 | 1.2914 | 0.04846 | 0.0719 | 26.6488
18.5 | 1.262 | 0.05546 | 0.0734 | 22.7551
19 | 1.2523 | 0.06105 | 0.0736 | 20.5127
19.5 | 1.2734 | 0.06398 | 0.0727 | 19.9031
20 | 1.2817 | 0.06821 | 0.0719 | 18.7905

## 117. Re 12M Mach 0.25 (1)
BIGFOIL.COM POLAR EXPORT
TsAGI B 23.0% thick
TsAGI B 23.0% thick |  |  |  | Cl Max: | 1.955 | at alpha= | 18 | deg
JavaFoil+Calcfoil stall+Eppler ext transition |  |  |  | L/D Max: | 112.475 | at alpha= | 8 | deg
Re: | 12000000 |  |  | Cd Min: | 0.00695 | at alpha= | -2 | deg
Mach: | 0.25 |  |  | Cl=0 at alpha= | -1.097 | deg
|  |  |  | @ Cl=0.1, Cd= | 0.00765
|  |  |  | @ Cl=0.4, Cd= | 0.0075973
|  |  |  | @ Cl=0.6, Cd= | 0.0071865
alpha (deg) | Cl | Cd | Cm | Cl/Cd
-20 | -1.032 | 0.13559 | 0.035 | -7.611
-19.5 | -1.07 | 0.12551 | 0.035 | -8.526
-19 | -1.106 | 0.11514 | 0.035 | -9.605
-18.5 | -1.138 | 0.10467 | 0.035 | -10.877
-18 | -1.167 | 0.09399 | 0.036 | -12.42
-17.5 | -1.197 | 0.0818 | 0.036 | -14.629
-17 | -1.23 | 0.06726 | 0.038 | -18.283
-16.5 | -1.275 | 0.04907 | 0.039 | -25.978
-16 | -1.33 | 0.03246 | 0.041 | -40.965
-15.5 | -1.358 | 0.02549 | 0.041 | -53.272
-15 | -1.368 | 0.02217 | 0.041 | -61.708
-14.5 | -1.367 | 0.02005 | 0.041 | -68.213
-14 | -1.358 | 0.01842 | 0.04 | -73.722
-13.5 | -1.341 | 0.01726 | 0.039 | -77.67
-13 | -1.318 | 0.01627 | 0.039 | -81.039
-12.5 | -1.291 | 0.01539 | 0.038 | -83.901
-12 | -1.259 | 0.01467 | 0.037 | -85.837
-11.5 | -1.224 | 0.0138 | 0.036 | -88.695
-11 | -1.184 | 0.0132 | 0.035 | -89.661
-10.5 | -1.14 | 0.01266 | 0.034 | -90.092
-10 | -1.094 | 0.01219 | 0.033 | -89.695
-9.5 | -1.045 | 0.01174 | 0.032 | -88.947
-9 | -0.993 | 0.01137 | 0.031 | -87.343
-8.5 | -0.939 | 0.01098 | 0.03 | -85.495
-8 | -0.883 | 0.01065 | 0.029 | -82.863
-7.5 | -0.825 | 0.01036 | 0.028 | -79.569
-7 | -0.765 | 0.00983 | 0.027 | -77.862
-6.5 | -0.704 | 0.00955 | 0.026 | -73.734
-6 | -0.643 | 0.00933 | 0.025 | -68.85
-5.5 | -0.58 | 0.00753 | 0.024 | -76.94
-5 | -0.516 | 0.00746 | 0.023 | -69.138
-4.5 | -0.451 | 0.00761 | 0.022 | -59.317
-4 | -0.386 | 0.00751 | 0.02 | -51.387
-3.5 | -0.32 | 0.0074 | 0.019 | -43.255
-3 | -0.254 | 0.00732 | 0.018 | -34.713
-2.5 | -0.188 | 0.00701 | 0.017 | -26.739
-2 | -0.121 | 0.00695 | 0.016 | -17.376
-1.5 | -0.054 | 0.00737 | 0.014 | -7.29
-1 | 0.013 | 0.00707 | 0.013 | 1.895
-0.5 | 0.08 | 0.00765 | 0.012 | 10.522
0 | 0.147 | 0.00765 | 0.011 | 19.245
0.5 | 0.214 | 0.00764 | 0.009 | 27.99
1 | 0.28 | 0.00762 | 0.008 | 36.756
1.5 | 0.346 | 0.00763 | 0.007 | 45.39
2 | 0.412 | 0.00759 | 0.005 | 54.314
2.5 | 0.478 | 0.00707 | 0.004 | 67.615
3 | 0.543 | 0.00709 | 0.003 | 76.652
3.5 | 0.608 | 0.0072 | 0.001 | 84.454
4 | 0.672 | 0.00738 | 0 | 91.143
4.5 | 0.736 | 0.0076 | -0.001 | 96.891
5 | 0.8 | 0.00784 | -0.003 | 101.972
5.5 | 0.862 | 0.00812 | -0.004 | 106.192
6 | 0.924 | 0.00845 | -0.005 | 109.37
6.5 | 0.986 | 0.00882 | -0.007 | 111.716
7 | 1.047 | 0.0094 | -0.008 | 111.408
7.5 | 1.107 | 0.00985 | -0.009 | 112.419
8 | 1.166 | 0.01037 | -0.011 | 112.475
8.5 | 1.225 | 0.01094 | -0.012 | 112.019
9 | 1.283 | 0.01156 | -0.013 | 111.035
9.5 | 1.34 | 0.01226 | -0.015 | 109.349
10 | 1.397 | 0.01303 | -0.016 | 107.21
10.5 | 1.452 | 0.01391 | -0.017 | 104.408
11 | 1.507 | 0.01485 | -0.019 | 101.461
11.5 | 1.561 | 0.01592 | -0.02 | 98.082
12 | 1.614 | 0.0171 | -0.021 | 94.36
12.5 | 1.666 | 0.01842 | -0.023 | 90.437
13 | 1.716 | 0.01989 | -0.024 | 86.291
13.5 | 1.766 | 0.02153 | -0.025 | 82.015
14 | 1.813 | 0.02341 | -0.026 | 77.444
14.5 | 1.847 | 0.02561 | -0.028 | 72.129
15 | 1.877 | 0.02825 | -0.029 | 66.436
15.5 | 1.902 | 0.03135 | -0.03 | 60.667
16 | 1.921 | 0.0353 | -0.031 | 54.435
16.5 | 1.936 | 0.03949 | -0.032 | 49.027
17 | 1.948 | 0.04323 | -0.033 | 45.057
17.5 | 1.954 | 0.04682 | -0.035 | 41.735
18 | 1.955 | 0.05025 | -0.036 | 38.912
18.5 | 1.951 | 0.05387 | -0.037 | 36.213
19 | 1.94 | 0.05788 | -0.038 | 33.517
19.5 | 1.923 | 0.06196 | -0.039 | 31.037
20 | 1.901 | 0.06591 | -0.04 | 28.839

## 118. Re 12M Mach 0.25 (2)
BIGFOIL.COM POLAR EXPORT
TsAGI B 23.0% thick
TsAGI B 23.0% thick |  |  |  | Cl Max: | 1.3324 | at alpha= | 15 | deg
XFOIL ncrit=9 |  |  |  | L/D Max: | 122.833 | at alpha= | 8 | deg
Re: | 12000000 |  |  | Cd Min: | 0.07743 | at alpha= | 20 | deg
Mach: | 0.25 |  |  | Cl=0 at alpha= | -4.7167 | deg
|  |  |  | @ Cl=0.1, Cd= | 0.0074303
|  |  |  | @ Cl=0.4, Cd= | 0.0068093
|  |  |  | @ Cl=0.6, Cd= | 0.0054846
alpha (deg) | Cl | Cd | Cm | Cl/Cd
-20 | -1.3799 | 0.03201 | -0.124 | -43.1084
-19.5 | -1.3694 | 0.02881 | -0.1215 | -47.5321
-19 | -1.3483 | 0.02644 | -0.119 | -50.9947
-18.5 | -1.3217 | 0.02448 | -0.1163 | -53.991
-18 | -1.2939 | 0.0227 | -0.1134 | -57
-17.5 | -1.2691 | 0.02091 | -0.11 | -60.6934
-17 | -1.2361 | 0.01956 | -0.107 | -63.1953
-16.5 | -1.2009 | 0.01837 | -0.1039 | -65.3729
-16 | -1.1625 | 0.01736 | -0.1011 | -66.9643
-15.5 | -1.1267 | 0.01629 | -0.0979 | -69.1651
-15 | -1.0857 | 0.01545 | -0.0952 | -70.2718
-14.5 | -1.0434 | 0.0147 | -0.0925 | -70.9796
-14 | -1.0002 | 0.01398 | -0.09 | -71.5451
-13.5 | -0.9567 | 0.01331 | -0.0874 | -71.8783
-13 | -0.9087 | 0.01278 | -0.0854 | -71.1033
-12.5 | -0.8649 | 0.01216 | -0.0828 | -71.1266
-12 | -0.8143 | 0.01174 | -0.0812 | -69.3612
-11.5 | -0.765 | 0.01128 | -0.0794 | -67.8191
-11 | -0.7154 | 0.01086 | -0.0777 | -65.8748
-10.5 | -0.6642 | 0.0105 | -0.0761 | -63.2571
-10 | -0.6118 | 0.01014 | -0.0749 | -60.3353
-9.5 | -0.5585 | 0.00983 | -0.0738 | -56.8159
-9 | -0.5058 | 0.00951 | -0.0727 | -53.1861
-8.5 | -0.4526 | 0.00922 | -0.0717 | -49.0889
-8 | -0.3974 | 0.00895 | -0.071 | -44.4022
-7.5 | -0.3399 | 0.00873 | -0.0709 | -38.9347
-7 | -0.2834 | 0.00849 | -0.0705 | -33.3804
-6.5 | -0.2217 | 0.0083 | -0.0714 | -26.7108
-6 | -0.1606 | 0.0081 | -0.0721 | -19.8272
-5.5 | -0.0875 | 0.00793 | -0.0754 | -11.034
-5 | -0.0315 | 0.00777 | -0.0751 | -4.0541
-4.5 | 0.0241 | 0.00762 | -0.0747 | 3.1627
-4 | 0.0779 | 0.00749 | -0.0739 | 10.4005
-3.5 | 0.1297 | 0.00735 | -0.0727 | 17.6463
-3 | 0.1791 | 0.00726 | -0.071 | 24.6694
-2.5 | 0.2256 | 0.00714 | -0.0687 | 31.5966
-2 | 0.2719 | 0.00704 | -0.0663 | 38.6222
-1.5 | 0.3171 | 0.00699 | -0.0637 | 45.3648
-1 | 0.3626 | 0.00689 | -0.0612 | 52.627
0 | 0.4368 | 0.00673 | -0.0526 | 64.9034
0.5 | 0.4767 | 0.00663 | -0.0489 | 71.9005
1 | 0.5108 | 0.0066 | -0.044 | 77.3939
2 | 0.5354 | 0.00626 | -0.0246 | 85.5272
2.5 | 0.5378 | 0.00599 | -0.0129 | 89.783
3 | 0.5543 | 0.00587 | -0.0043 | 94.4293
3.5 | 0.5555 | 0.00566 | 0.0078 | 98.1449
4 | 0.5582 | 0.00547 | 0.0194 | 102.0475
4.5 | 0.564 | 0.00543 | 0.0303 | 103.8674
5 | 0.598 | 0.00548 | 0.035 | 109.1241
5.5 | 0.6374 | 0.00557 | 0.0384 | 114.4345
6 | 0.6771 | 0.00584 | 0.0415 | 115.9418
6.5 | 0.722 | 0.00603 | 0.0436 | 119.7347
7 | 0.7659 | 0.00634 | 0.0456 | 120.8044
7.5 | 0.8094 | 0.0067 | 0.0475 | 120.806
8 | 0.8586 | 0.00699 | 0.0483 | 122.8326
8.5 | 0.9009 | 0.00747 | 0.0502 | 120.6024
9 | 0.9419 | 0.00803 | 0.0521 | 117.2976
9.5 | 0.9881 | 0.00845 | 0.0532 | 116.9349
10 | 1.0324 | 0.00915 | 0.054 | 112.8306
10.5 | 1.0691 | 0.00991 | 0.0563 | 107.8809
11 | 1.1102 | 0.01072 | 0.0575 | 103.5634
11.5 | 1.1472 | 0.01194 | 0.0587 | 96.0804
12 | 1.1897 | 0.01294 | 0.0592 | 91.9397
12.5 | 1.2168 | 0.01462 | 0.0613 | 83.2285
13 | 1.2502 | 0.01601 | 0.0627 | 78.0887
13.5 | 1.2735 | 0.01794 | 0.0649 | 70.9866
14 | 1.2809 | 0.0208 | 0.0682 | 61.5817
15 | 1.3324 | 0.02513 | 0.0699 | 53.0203
15.5 | 1.3264 | 0.0294 | 0.0725 | 45.1156
16 | 1.323 | 0.03374 | 0.0744 | 39.2116
16.5 | 1.2983 | 0.0396 | 0.0771 | 32.7854
17 | 1.3236 | 0.0422 | 0.0769 | 31.3649
17.5 | 1.3097 | 0.04769 | 0.0783 | 27.4628
18 | 1.2699 | 0.05534 | 0.0802 | 22.9472
18.5 | 1.2312 | 0.06331 | 0.0814 | 19.4472
19 | 1.2271 | 0.06867 | 0.0811 | 17.8695
19.5 | 1.2349 | 0.07309 | 0.0804 | 16.8956
20 | 1.2449 | 0.07743 | 0.0794 | 16.0777

## 119. Re 12M Mach 0.50 (1)
BIGFOIL.COM POLAR EXPORT
TsAGI B 23.0% thick
TsAGI B 23.0% thick |  |  |  | Cl Max: | 1.859 | at alpha= | 14 | deg
JavaFoil+Calcfoil stall+Eppler ext transition |  |  |  | L/D Max: | 92.819 | at alpha= | 5.5 | deg
Re: | 12000000 |  |  | Cd Min: | 0.0074 | at alpha= | -1.5 | deg
Mach: | 0.5 |  |  | Cl=0 at alpha= | -1.1 | deg
|  |  |  | @ Cl=0.1, Cd= | 0.0078896
|  |  |  | @ Cl=0.4, Cd= | 0.0082289
|  |  |  | @ Cl=0.6, Cd= | 0.0080186
alpha (deg) | Cl | Cd | Cm | Cl/Cd
-20 | -1.108 | 0.19787 | 0.035 | -5.601
-19.5 | -1.079 | 0.19017 | 0.035 | -5.674
-19 | -1.053 | 0.17055 | 0.034 | -6.171
-18.5 | -1.021 | 0.17653 | 0.033 | -5.783
-18 | -0.994 | 0.15586 | 0.033 | -6.376
-17.5 | -0.963 | 0.15751 | 0.032 | -6.112
-17 | -0.935 | 0.14573 | 0.031 | -6.413
-16.5 | -0.909 | 0.12824 | 0.032 | -7.087
-16 | -0.876 | 0.12813 | 0.03 | -6.838
-15.5 | -0.853 | 0.11122 | 0.031 | -7.665
-15 | -0.819 | 0.11313 | 0.029 | -7.238
-14.5 | -0.799 | 0.09452 | 0.031 | -8.456
-14 | -0.771 | 0.08715 | 0.031 | -8.843
-13.5 | -0.785 | 0.05245 | 0.037 | -14.97
-13 | -0.725 | 0.06972 | 0.032 | -10.396
-12.5 | -0.678 | 0.08153 | 0.028 | -8.318
-12 | -0.661 | 0.06831 | 0.03 | -9.672
-11.5 | -0.656 | 0.04798 | 0.033 | -13.673
-11 | -0.627 | 0.04498 | 0.032 | -13.944
-10.5 | -0.572 | 0.05938 | 0.028 | -9.632
-10 | -0.925 | 0.01999 | 0.036 | -46.265
-9.5 | -0.99 | 0.0164 | 0.036 | -60.386
-9 | -0.992 | 0.0148 | 0.035 | -67.033
-8.5 | -0.968 | 0.0137 | 0.034 | -70.637
-8 | -0.929 | 0.01267 | 0.033 | -73.333
-7.5 | -0.881 | 0.01197 | 0.031 | -73.591
-7 | -0.827 | 0.01139 | 0.03 | -72.569
-6.5 | -0.767 | 0.01091 | 0.029 | -70.305
-6 | -0.704 | 0.01027 | 0.028 | -68.509
-5.5 | -0.638 | 0.00988 | 0.027 | -64.518
-5 | -0.569 | 0.00957 | 0.025 | -59.498
-4.5 | -0.499 | 0.00909 | 0.024 | -54.919
-4 | -0.428 | 0.00941 | 0.023 | -45.484
-3.5 | -0.356 | 0.0092 | 0.021 | -38.645
-3 | -0.283 | 0.00905 | 0.02 | -31.216
-2.5 | -0.209 | 0.00891 | 0.019 | -23.428
-2 | -0.135 | 0.00743 | 0.017 | -18.108
-1.5 | -0.06 | 0.0074 | 0.016 | -8.092
-1 | 0.015 | 0.00787 | 0.015 | 1.898
-0.5 | 0.09 | 0.00788 | 0.013 | 11.372
0 | 0.163 | 0.00795 | 0.012 | 20.533
0.5 | 0.237 | 0.00802 | 0.01 | 29.525
1 | 0.31 | 0.0081 | 0.009 | 38.288
1.5 | 0.383 | 0.00821 | 0.007 | 46.669
2 | 0.455 | 0.00829 | 0.006 | 54.935
2.5 | 0.527 | 0.00781 | 0.004 | 67.487
3 | 0.598 | 0.00801 | 0.003 | 74.618
3.5 | 0.668 | 0.00831 | 0.002 | 80.402
4 | 0.738 | 0.00865 | 0 | 85.247
4.5 | 0.806 | 0.0091 | -0.001 | 88.607
5 | 0.874 | 0.00957 | -0.003 | 91.344
5.5 | 0.941 | 0.01014 | -0.004 | 92.819
6 | 1.008 | 0.01091 | -0.006 | 92.366
6.5 | 1.073 | 0.01161 | -0.007 | 92.405
7 | 1.137 | 0.01235 | -0.009 | 92.102
7.5 | 1.2 | 0.01323 | -0.01 | 90.716
8 | 1.263 | 0.01416 | -0.012 | 89.172
8.5 | 1.323 | 0.01527 | -0.013 | 86.679
9 | 1.383 | 0.01642 | -0.015 | 84.219
9.5 | 1.441 | 0.01777 | -0.016 | 81.074
10 | 1.498 | 0.01925 | -0.017 | 77.791
10.5 | 1.552 | 0.02088 | -0.019 | 74.34
11 | 1.605 | 0.02279 | -0.02 | 70.425
11.5 | 1.656 | 0.02491 | -0.022 | 66.488
12 | 1.704 | 0.02725 | -0.023 | 62.549
12.5 | 1.75 | 0.03008 | -0.024 | 58.182
13 | 1.792 | 0.03323 | -0.026 | 53.929
13.5 | 1.83 | 0.03691 | -0.027 | 49.577
14 | 1.859 | 0.04149 | -0.028 | 44.812
14.5 | 1.835 | 0.04754 | -0.03 | 38.604
15 | 1.765 | 0.05909 | -0.031 | 29.862
15.5 | 1.59 | 0.07557 | -0.032 | 21.044
16 | 1.102 | 0.08679 | -0.033 | 12.694
16.5 | 1.129 | 0.09412 | -0.034 | 11.997
17 | 1.157 | 0.10064 | -0.035 | 11.493
17.5 | 1.185 | 0.10503 | -0.036 | 11.282
18 | 1.205 | 0.12652 | -0.037 | 9.522
18.5 | 1.219 | 0.15509 | -0.037 | 7.859
19 | 1.235 | 0.18333 | -0.037 | 6.735

## 120. Re 12M Mach 0.50 (2)
BIGFOIL.COM POLAR EXPORT
TsAGI B 23.0% thick
TsAGI B 23.0% thick |  |  |  | Cl Max: | 1.232 | at alpha= | 15.5 | deg
XFOIL ncrit=9 |  |  |  | L/D Max: | 87.8955 | at alpha= | 3 | deg
Re: | 12000000 |  |  | Cd Min: | 0.10266 | at alpha= | 19.5 | deg
Mach: | 0.5 |  |  | Cl=0 at alpha= | -5.1079 | deg
|  |  |  | @ Cl=0.1, Cd= | 0.0083462
|  |  |  | @ Cl=0.4, Cd= | 0.0076554
|  |  |  | @ Cl=0.6, Cd= | 0.0070835
alpha (deg) | Cl | Cd | Cm | Cl/Cd
-15 | -0.9733 | 0.03386 | -0.1649 | -28.7448
-14.5 | -1.0038 | 0.02767 | -0.1613 | -36.2776
-14 | -1.019 | 0.023 | -0.155 | -44.3043
-13.5 | -1.0085 | 0.01985 | -0.1477 | -50.806
-13 | -0.9716 | 0.0179 | -0.1411 | -54.2793
-12.5 | -0.9259 | 0.01643 | -0.1351 | -56.3542
-12 | -0.8702 | 0.01538 | -0.13 | -56.58
-11.5 | -0.8136 | 0.01446 | -0.1252 | -56.2656
-11 | -0.7573 | 0.01361 | -0.1206 | -55.6429
-10.5 | -0.6968 | 0.01293 | -0.1167 | -53.8902
-10 | -0.6375 | 0.01227 | -0.1128 | -51.956
-9.5 | -0.576 | 0.01174 | -0.1095 | -49.063
-9 | -0.5147 | 0.0112 | -0.1063 | -45.9554
-8.5 | -0.4526 | 0.01076 | -0.1035 | -42.0632
-8 | -0.3902 | 0.01033 | -0.101 | -37.7735
-7.5 | -0.3255 | 0.00998 | -0.099 | -32.6152
-7 | -0.262 | 0.00963 | -0.097 | -27.2066
-6.5 | -0.1982 | 0.0093 | -0.0953 | -21.3118
-6 | -0.1306 | 0.00905 | -0.0944 | -14.4309
-5.5 | -0.0614 | 0.00881 | -0.094 | -6.9694
-5 | 0.0169 | 0.00862 | -0.0957 | 1.9606
-4.5 | 0.0792 | 0.0084 | -0.0942 | 9.4286
-4 | 0.1372 | 0.00825 | -0.092 | 16.6303
-3.5 | 0.1949 | 0.00808 | -0.0897 | 24.1213
-3 | 0.2502 | 0.00794 | -0.087 | 31.5113
-2.5 | 0.3012 | 0.00785 | -0.0835 | 38.3694
-2 | 0.35 | 0.00771 | -0.0796 | 45.3956
-1.5 | 0.3974 | 0.00766 | -0.0754 | 51.8799
-1 | 0.443 | 0.00758 | -0.0708 | 58.4433
-0.5 | 0.4826 | 0.0075 | -0.065 | 64.3467
0 | 0.5028 | 0.00743 | -0.0552 | 67.6716
0.5 | 0.5286 | 0.00735 | -0.0466 | 71.9184
1 | 0.5557 | 0.00726 | -0.0382 | 76.5427
1.5 | 0.573 | 0.00716 | -0.028 | 80.0279
2 | 0.5943 | 0.00705 | -0.0186 | 84.2979
2.5 | 0.5879 | 0.00681 | -0.0036 | 86.3289
3 | 0.5889 | 0.0067 | 0.0097 | 87.8955
4 | 0.5523 | 0.00645 | 0.044 | 85.6279
4.5 | 0.5692 | 0.00666 | 0.0538 | 85.4655
5 | 0.6012 | 0.0071 | 0.06 | 84.6761
5.5 | 0.6431 | 0.00752 | 0.0643 | 85.5186
6 | 0.6863 | 0.00808 | 0.0681 | 84.9381
6.5 | 0.7261 | 0.00878 | 0.0721 | 82.6993
7 | 0.7749 | 0.0095 | 0.0744 | 81.5684
7.5 | 0.8191 | 0.01045 | 0.077 | 78.3828
8 | 0.8607 | 0.0116 | 0.0797 | 74.1983
8.5 | 0.9101 | 0.01257 | 0.0814 | 72.4025
9 | 0.9481 | 0.01444 | 0.0831 | 65.6579
9.5 | 0.9928 | 0.01561 | 0.0853 | 63.6003
10 | 1.0315 | 0.01722 | 0.0875 | 59.9013
10.5 | 1.061 | 0.01969 | 0.0895 | 53.8852
11 | 1.1035 | 0.02148 | 0.0907 | 51.3734
11.5 | 1.1272 | 0.02437 | 0.0926 | 46.2536
12 | 1.1569 | 0.02691 | 0.0943 | 42.9915
12.5 | 1.1678 | 0.03016 | 0.0976 | 38.7202
13 | 1.1825 | 0.03321 | 0.1007 | 35.6067
13.5 | 1.2026 | 0.03618 | 0.1029 | 33.2394
14 | 1.2034 | 0.04035 | 0.1056 | 29.824
14.5 | 1.2173 | 0.04393 | 0.1074 | 27.71
15 | 1.213 | 0.0487 | 0.1094 | 24.9076
15.5 | 1.232 | 0.05197 | 0.1107 | 23.706
16 | 1.2187 | 0.05766 | 0.1119 | 21.136
16.5 | 1.2193 | 0.06272 | 0.1122 | 19.4404
17 | 1.2163 | 0.06816 | 0.1123 | 17.8448
18 | 1.1855 | 0.08113 | 0.1119 | 14.6124
18.5 | 1.142 | 0.09003 | 0.111 | 12.6847
19 | 1.1439 | 0.09581 | 0.1097 | 11.9393
19.5 | 1.1342 | 0.10266 | 0.1079 | 11.0481

## 121. Re 14M Mach 0.00 (1)
BIGFOIL.COM POLAR EXPORT
TsAGI B 23.0% thick
TsAGI B 23.0% thick |  |  |  | Cl Max: | 2.023 | at alpha= | 20 | deg
JavaFoil+Calcfoil stall+Eppler ext transition |  |  |  | L/D Max: | 119.717 | at alpha= | 8.5 | deg
Re: | 14000000 |  |  | Cd Min: | 0.00676 | at alpha= | 0 | deg
Mach: | 0 |  |  | Cl=0 at alpha= | -1.1 | deg
|  |  |  | @ Cl=0.1, Cd= | 0.0069386
|  |  |  | @ Cl=0.4, Cd= | 0.00778
|  |  |  | @ Cl=0.6, Cd= | 0.0070257
alpha (deg) | Cl | Cd | Cm | Cl/Cd
-20 | -1.399 | 0.0778 | 0.04 | -17.985
-19.5 | -1.422 | 0.0646 | 0.041 | -22.012
-19 | -1.451 | 0.05031 | 0.041 | -28.844
-18.5 | -1.481 | 0.03806 | 0.042 | -38.918
-18 | -1.501 | 0.03034 | 0.043 | -49.473
-17.5 | -1.51 | 0.02571 | 0.043 | -58.725
-17 | -1.509 | 0.02292 | 0.043 | -65.852
-16.5 | -1.503 | 0.02102 | 0.042 | -71.484
-16 | -1.492 | 0.01945 | 0.042 | -76.712
-15.5 | -1.476 | 0.01823 | 0.041 | -80.942
-15 | -1.456 | 0.01717 | 0.04 | -84.781
-14.5 | -1.432 | 0.01627 | 0.04 | -88.028
-14 | -1.405 | 0.01547 | 0.039 | -90.799
-13.5 | -1.373 | 0.01482 | 0.038 | -92.693
-13 | -1.339 | 0.01418 | 0.038 | -94.42
-12.5 | -1.302 | 0.01361 | 0.037 | -95.654
-12 | -1.262 | 0.01311 | 0.036 | -96.223
-11.5 | -1.219 | 0.01262 | 0.035 | -96.652
-11 | -1.174 | 0.01222 | 0.034 | -96.093
-10.5 | -1.127 | 0.01181 | 0.033 | -95.409
-10 | -1.077 | 0.01147 | 0.032 | -93.955
-9.5 | -1.026 | 0.01112 | 0.031 | -92.295
-9 | -0.973 | 0.01054 | 0.03 | -92.299
-8.5 | -0.918 | 0.01027 | 0.029 | -89.386
-8 | -0.862 | 0.00997 | 0.028 | -86.383
-7.5 | -0.804 | 0.00974 | 0.027 | -82.537
-7 | -0.745 | 0.0079 | 0.026 | -94.277
-6.5 | -0.685 | 0.00774 | 0.025 | -88.593
-6 | -0.625 | 0.00793 | 0.024 | -78.765
-5.5 | -0.563 | 0.00776 | 0.023 | -72.553
-5 | -0.501 | 0.00764 | 0.022 | -65.564
-4.5 | -0.438 | 0.00755 | 0.021 | -58.009
-4 | -0.374 | 0.00743 | 0.02 | -50.361
-3.5 | -0.311 | 0.00793 | 0.019 | -39.152
-3 | -0.246 | 0.0076 | 0.017 | -32.428
-2.5 | -0.182 | 0.00751 | 0.016 | -24.222
-2 | -0.117 | 0.00745 | 0.015 | -15.722
-1.5 | -0.052 | 0.00711 | 0.014 | -7.322
-1 | 0.013 | 0.00704 | 0.013 | 1.845
-0.5 | 0.078 | 0.00703 | 0.011 | 11.095
0 | 0.143 | 0.00676 | 0.01 | 21.116
0.5 | 0.207 | 0.00737 | 0.009 | 28.155
1 | 0.272 | 0.00783 | 0.008 | 34.722
1.5 | 0.336 | 0.00782 | 0.006 | 43.015
2 | 0.4 | 0.00778 | 0.005 | 51.438
2.5 | 0.464 | 0.00773 | 0.004 | 60.047
3 | 0.528 | 0.00707 | 0.003 | 74.61
3.5 | 0.591 | 0.00701 | 0.001 | 84.334
4 | 0.654 | 0.00712 | 0 | 91.865
4.5 | 0.716 | 0.0075 | -0.001 | 95.531
5 | 0.778 | 0.00767 | -0.003 | 101.512
5.5 | 0.84 | 0.00788 | -0.004 | 106.516
6 | 0.901 | 0.00813 | -0.005 | 110.74
6.5 | 0.961 | 0.00841 | -0.007 | 114.215
7 | 1.021 | 0.00875 | -0.008 | 116.702
7.5 | 1.08 | 0.0091 | -0.009 | 118.666
8 | 1.138 | 0.00954 | -0.01 | 119.333
8.5 | 1.196 | 0.00999 | -0.012 | 119.717
9 | 1.253 | 0.01052 | -0.013 | 119.151
9.5 | 1.31 | 0.01108 | -0.014 | 118.197
10 | 1.365 | 0.01176 | -0.016 | 116.131
10.5 | 1.42 | 0.01247 | -0.017 | 113.874
11 | 1.475 | 0.01325 | -0.018 | 111.267
11.5 | 1.528 | 0.01416 | -0.019 | 107.888
12 | 1.58 | 0.01517 | -0.021 | 104.2
12.5 | 1.632 | 0.01639 | -0.022 | 99.598
13 | 1.683 | 0.01762 | -0.023 | 95.515
13.5 | 1.733 | 0.01902 | -0.024 | 91.069
14 | 1.78 | 0.02063 | -0.026 | 86.307
14.5 | 1.818 | 0.0225 | -0.027 | 80.781
15 | 1.852 | 0.02467 | -0.028 | 75.084
15.5 | 1.883 | 0.02725 | -0.029 | 69.106
16 | 1.911 | 0.0303 | -0.03 | 63.061
16.5 | 1.936 | 0.03328 | -0.032 | 58.166
17 | 1.958 | 0.03615 | -0.033 | 54.165
17.5 | 1.977 | 0.03897 | -0.034 | 50.743
18 | 1.994 | 0.04175 | -0.035 | 47.748
18.5 | 2.006 | 0.04457 | -0.036 | 45.019
19 | 2.015 | 0.04759 | -0.037 | 42.355
19.5 | 2.021 | 0.05056 | -0.038 | 39.977
20 | 2.023 | 0.05378 | -0.039 | 37.623

## 122. Re 14M Mach 0.00 (2)
BIGFOIL.COM POLAR EXPORT
TsAGI B 23.0% thick
TsAGI B 23.0% thick |  |  |  | Cl Max: | 1.3137 | at alpha= | 16 | deg
XFOIL ncrit=9 |  |  |  | L/D Max: | 137.81 | at alpha= | 8 | deg
Re: | 14000000 |  |  | Cd Min: | 0.06686 | at alpha= | 20 | deg
Mach: | 0 |  |  | Cl=0 at alpha= | -4.5846 | deg
|  |  |  | @ Cl=0.1, Cd= | 0.0070614
|  |  |  | @ Cl=0.4, Cd= | 0.0065107
|  |  |  | @ Cl=0.6, Cd= | 0.0052566
alpha (deg) | Cl | Cd | Cm | Cl/Cd
-20 | -1.4133 | 0.0229 | -0.0986 | -61.7162
-19.5 | -1.3852 | 0.02155 | -0.0965 | -64.2784
-19 | -1.3575 | 0.02025 | -0.0942 | -67.037
-18.5 | -1.3275 | 0.01905 | -0.0919 | -69.685
-18 | -1.2972 | 0.01794 | -0.0894 | -72.3077
-17.5 | -1.2642 | 0.01701 | -0.0871 | -74.321
-17 | -1.2266 | 0.01624 | -0.0852 | -75.5296
-16.5 | -1.1927 | 0.01537 | -0.0827 | -77.5992
-16 | -1.1542 | 0.01466 | -0.0807 | -78.7312
-15.5 | -1.1151 | 0.01403 | -0.0787 | -79.4797
-15 | -1.0731 | 0.01348 | -0.0771 | -79.6068
-14.5 | -1.0322 | 0.01288 | -0.0752 | -80.1398
-14 | -0.9905 | 0.01237 | -0.0734 | -80.0728
-13.5 | -0.9451 | 0.01194 | -0.072 | -79.1541
-13 | -0.9 | 0.01149 | -0.0706 | -78.329
-12.5 | -0.856 | 0.01106 | -0.0689 | -77.396
-12 | -0.8069 | 0.01075 | -0.0681 | -75.0605
-11.5 | -0.7601 | 0.01034 | -0.0668 | -73.5106
-11 | -0.7104 | 0.01006 | -0.066 | -70.6163
-10.5 | -0.6631 | 0.00972 | -0.0647 | -68.2202
-10 | -0.6117 | 0.00945 | -0.0642 | -64.7302
-9.5 | -0.5611 | 0.00916 | -0.0635 | -61.2555
-9 | -0.5081 | 0.00895 | -0.0633 | -56.7709
-8.5 | -0.4568 | 0.00868 | -0.0627 | -52.6267
-8 | -0.4044 | 0.00845 | -0.0623 | -47.858
-7.5 | -0.3499 | 0.00825 | -0.0623 | -42.4121
-7 | -0.2942 | 0.00805 | -0.0626 | -36.5466
-6.5 | -0.2329 | 0.00789 | -0.0641 | -29.5184
-6 | -0.1681 | 0.00773 | -0.0663 | -21.7464
-5.5 | -0.0996 | 0.00758 | -0.0694 | -13.1398
-5 | -0.0452 | 0.00742 | -0.0693 | -6.0916
-4.5 | 0.0092 | 0.00731 | -0.0693 | 1.2585
-4 | 0.0598 | 0.00717 | -0.0685 | 8.3403
-3.5 | 0.1079 | 0.00704 | -0.0671 | 15.3267
-3 | 0.156 | 0.00696 | -0.0657 | 22.4138
-2.5 | 0.2042 | 0.00684 | -0.0642 | 29.8538
-2 | 0.2504 | 0.00678 | -0.0624 | 36.9322
-1.5 | 0.2952 | 0.00671 | -0.0603 | 43.994
-1 | 0.3385 | 0.00661 | -0.0578 | 51.2103
-0.5 | 0.3764 | 0.00657 | -0.0541 | 57.2907
0 | 0.4162 | 0.00647 | -0.0509 | 64.3277
0.5 | 0.4563 | 0.00639 | -0.0478 | 71.4085
1 | 0.4934 | 0.00639 | -0.044 | 77.2144
1.5 | 0.5219 | 0.00623 | -0.0384 | 83.7721
2 | 0.5453 | 0.0061 | -0.0317 | 89.3934
2.5 | 0.5471 | 0.00593 | -0.0202 | 92.2597
3 | 0.5609 | 0.00579 | -0.0113 | 96.8739
3.5 | 0.5674 | 0.00561 | -0.0008 | 101.1408
4.5 | 0.5877 | 0.00533 | 0.0182 | 110.2627
5 | 0.6095 | 0.0052 | 0.0252 | 117.2115
5.5 | 0.6404 | 0.00525 | 0.03 | 121.981
6 | 0.6794 | 0.00541 | 0.0329 | 125.5823
6.5 | 0.7213 | 0.00552 | 0.0351 | 130.6703
7 | 0.7645 | 0.00573 | 0.0369 | 133.4206
7.5 | 0.8079 | 0.00601 | 0.0385 | 134.426
8 | 0.8558 | 0.00621 | 0.0391 | 137.81
8.5 | 0.8975 | 0.00654 | 0.0408 | 137.2324
9 | 0.9389 | 0.00693 | 0.0423 | 135.4834
9.5 | 0.9848 | 0.00723 | 0.043 | 136.2102
10 | 1.0221 | 0.00774 | 0.0451 | 132.0543
10.5 | 1.0652 | 0.00823 | 0.0458 | 129.4289
11 | 1.0989 | 0.00894 | 0.0481 | 122.9195
11.5 | 1.1374 | 0.00957 | 0.0495 | 118.8506
12 | 1.1784 | 0.01036 | 0.0499 | 113.7452
12.5 | 1.1965 | 0.01203 | 0.0534 | 99.4597
13 | 1.2301 | 0.01314 | 0.0545 | 93.6149
13.5 | 1.2526 | 0.01478 | 0.0569 | 84.7497
14 | 1.2647 | 0.01704 | 0.06 | 74.2195
15 | 1.2959 | 0.02184 | 0.0636 | 59.3361
15.5 | 1.3068 | 0.02489 | 0.065 | 52.503
16 | 1.3137 | 0.02824 | 0.0665 | 46.5191
16.5 | 1.2917 | 0.03373 | 0.0694 | 38.2953
17.5 | 1.2983 | 0.0417 | 0.071 | 31.1343
18 | 1.2745 | 0.04802 | 0.0727 | 26.541
18.5 | 1.2589 | 0.05382 | 0.0736 | 23.3909
19 | 1.2414 | 0.06016 | 0.0741 | 20.635
20 | 1.2755 | 0.06686 | 0.0721 | 19.0772

## 123. Re 14M Mach 0.10 (1)
BIGFOIL.COM POLAR EXPORT
TsAGI B 23.0% thick
TsAGI B 23.0% thick |  |  |  | Cl Max: | 2.011 | at alpha= | 19.5 | deg
JavaFoil+Calcfoil stall+Eppler ext transition |  |  |  | L/D Max: | 118.819 | at alpha= | 8.5 | deg
Re: | 14000000 |  |  | Cd Min: | 0.00679 | at alpha= | 0 | deg
Mach: | 0.1 |  |  | Cl=0 at alpha= | -1.1 | deg
|  |  |  | @ Cl=0.1, Cd= | 0.0068032
|  |  |  | @ Cl=0.4, Cd= | 0.0078297
|  |  |  | @ Cl=0.6, Cd= | 0.0070595
alpha (deg) | Cl | Cd | Cm | Cl/Cd
-20 | -1.352 | 0.08783 | 0.039 | -15.388
-19.5 | -1.372 | 0.07597 | 0.039 | -18.059
-19 | -1.397 | 0.0626 | 0.04 | -22.31
-18.5 | -1.431 | 0.04708 | 0.041 | -30.389
-18 | -1.463 | 0.03479 | 0.042 | -42.043
-17.5 | -1.481 | 0.02805 | 0.043 | -52.806
-17 | -1.487 | 0.02441 | 0.043 | -60.935
-16.5 | -1.486 | 0.02195 | 0.042 | -67.672
-16 | -1.478 | 0.02018 | 0.042 | -73.243
-15.5 | -1.465 | 0.0188 | 0.041 | -77.933
-15 | -1.448 | 0.01762 | 0.041 | -82.191
-14.5 | -1.427 | 0.01661 | 0.04 | -85.873
-14 | -1.401 | 0.01577 | 0.039 | -88.84
-13.5 | -1.371 | 0.01506 | 0.038 | -91.015
-13 | -1.338 | 0.01443 | 0.038 | -92.733
-12.5 | -1.302 | 0.01382 | 0.037 | -94.172
-12 | -1.263 | 0.0133 | 0.036 | -94.934
-11.5 | -1.221 | 0.01278 | 0.035 | -95.529
-11 | -1.177 | 0.01233 | 0.034 | -95.404
-10.5 | -1.13 | 0.01194 | 0.033 | -94.564
-10 | -1.08 | 0.01156 | 0.032 | -93.447
-9.5 | -1.029 | 0.01096 | 0.031 | -93.931
-9 | -0.976 | 0.01064 | 0.031 | -91.735
-8.5 | -0.921 | 0.01032 | 0.03 | -89.292
-8 | -0.865 | 0.01002 | 0.029 | -86.293
-7.5 | -0.807 | 0.00979 | 0.027 | -82.42
-7 | -0.748 | 0.00793 | 0.026 | -94.429
-6.5 | -0.688 | 0.00782 | 0.025 | -87.986
-6 | -0.627 | 0.00794 | 0.024 | -79.053
-5.5 | -0.566 | 0.00785 | 0.023 | -72.038
-5 | -0.503 | 0.00767 | 0.022 | -65.603
-4.5 | -0.44 | 0.00757 | 0.021 | -58.074
-4 | -0.376 | 0.00749 | 0.02 | -50.237
-3.5 | -0.312 | 0.00715 | 0.019 | -43.616
-3 | -0.248 | 0.00762 | 0.018 | -32.5
-2.5 | -0.183 | 0.00752 | 0.016 | -24.29
-2 | -0.118 | 0.00745 | 0.015 | -15.793
-1.5 | -0.052 | 0.00711 | 0.014 | -7.361
-1 | 0.013 | 0.00707 | 0.013 | 1.846
-0.5 | 0.078 | 0.00681 | 0.011 | 11.514
0 | 0.143 | 0.00679 | 0.01 | 21.12
0.5 | 0.208 | 0.00737 | 0.009 | 28.257
1 | 0.273 | 0.0074 | 0.008 | 36.893
1.5 | 0.338 | 0.00782 | 0.006 | 43.19
2 | 0.402 | 0.00783 | 0.005 | 51.388
2.5 | 0.466 | 0.00778 | 0.004 | 59.913
3 | 0.53 | 0.00709 | 0.003 | 74.785
3.5 | 0.594 | 0.00705 | 0.001 | 84.192
4 | 0.657 | 0.00715 | 0 | 91.844
4.5 | 0.719 | 0.0073 | -0.001 | 98.6
5 | 0.782 | 0.00751 | -0.003 | 104.01
5.5 | 0.843 | 0.00796 | -0.004 | 105.925
6 | 0.904 | 0.00822 | -0.005 | 110.054
6.5 | 0.965 | 0.00849 | -0.007 | 113.704
7 | 1.025 | 0.00882 | -0.008 | 116.155
7.5 | 1.084 | 0.00921 | -0.009 | 117.672
8 | 1.143 | 0.00964 | -0.01 | 118.5
8.5 | 1.201 | 0.01011 | -0.012 | 118.819
9 | 1.258 | 0.01065 | -0.013 | 118.098
9.5 | 1.315 | 0.01124 | -0.014 | 116.921
10 | 1.37 | 0.01193 | -0.016 | 114.899
10.5 | 1.425 | 0.01267 | -0.017 | 112.547
11 | 1.48 | 0.01347 | -0.018 | 109.878
11.5 | 1.533 | 0.01442 | -0.02 | 106.345
12 | 1.586 | 0.01543 | -0.021 | 102.757
12.5 | 1.638 | 0.01668 | -0.022 | 98.16
13 | 1.688 | 0.01785 | -0.023 | 94.617
13.5 | 1.738 | 0.0194 | -0.025 | 89.58
14 | 1.785 | 0.02104 | -0.026 | 84.844
14.5 | 1.823 | 0.02299 | -0.027 | 79.265
15 | 1.857 | 0.02523 | -0.028 | 73.581
15.5 | 1.887 | 0.02791 | -0.029 | 67.614
16 | 1.913 | 0.031 | -0.03 | 61.716
16.5 | 1.937 | 0.03416 | -0.032 | 56.704
17 | 1.958 | 0.03704 | -0.033 | 52.876
17.5 | 1.976 | 0.03986 | -0.034 | 49.582
18 | 1.99 | 0.04282 | -0.035 | 46.486
18.5 | 2.001 | 0.04572 | -0.036 | 43.775
19 | 2.008 | 0.0488 | -0.037 | 41.149
19.5 | 2.011 | 0.05193 | -0.038 | 38.735
20 | 2.011 | 0.05519 | -0.04 | 36.432

## 124. Re 14M Mach 0.10 (2)
BIGFOIL.COM POLAR EXPORT
TsAGI B 23.0% thick
TsAGI B 23.0% thick |  |  |  | Cl Max: | 1.3145 | at alpha= | 17 | deg
XFOIL ncrit=9 |  |  |  | L/D Max: | 136.2 | at alpha= | 8 | deg
Re: | 14000000 |  |  | Cd Min: | 0.06401 | at alpha= | 19.5 | deg
Mach: | 0.1 |  |  | Cl=0 at alpha= | -4.6011 | deg
|  |  |  | @ Cl=0.1, Cd= | 0.0070975
|  |  |  | @ Cl=0.4, Cd= | 0.0065446
|  |  |  | @ Cl=0.6, Cd= | 0.0052728
alpha (deg) | Cl | Cd | Cm | Cl/Cd
-20 | -1.4159 | 0.02375 | -0.1023 | -59.6168
-19.5 | -1.3874 | 0.02232 | -0.1003 | -62.1595
-19 | -1.3573 | 0.02103 | -0.0981 | -64.5411
-18.5 | -1.3292 | 0.0197 | -0.0956 | -67.4721
-18 | -1.3007 | 0.01845 | -0.0928 | -70.4986
-17.5 | -1.2667 | 0.01746 | -0.0905 | -72.5487
-17 | -1.2312 | 0.01659 | -0.0882 | -74.2134
-16.5 | -1.1941 | 0.01577 | -0.086 | -75.7197
-16 | -1.1583 | 0.01495 | -0.0835 | -77.4783
-15.5 | -1.1181 | 0.0143 | -0.0815 | -78.1888
-15 | -1.0773 | 0.0137 | -0.0795 | -78.635
-14.5 | -1.0353 | 0.0131 | -0.0776 | -79.0305
-14 | -0.9935 | 0.01254 | -0.0757 | -79.2265
-13.5 | -0.9486 | 0.01209 | -0.0741 | -78.4615
-13 | -0.9026 | 0.01164 | -0.0727 | -77.543
-12.5 | -0.8581 | 0.01118 | -0.0709 | -76.7531
-12 | -0.8098 | 0.01085 | -0.0698 | -74.6359
-11.5 | -0.7624 | 0.01044 | -0.0685 | -73.0268
-11 | -0.7121 | 0.01014 | -0.0676 | -70.2268
-10.5 | -0.6637 | 0.00981 | -0.0664 | -67.6555
-10 | -0.6134 | 0.00952 | -0.0656 | -64.4328
-9.5 | -0.5622 | 0.00923 | -0.0648 | -60.9101
-9 | -0.5088 | 0.009 | -0.0645 | -56.5333
-8.5 | -0.4569 | 0.00874 | -0.0639 | -52.2769
-8 | -0.4035 | 0.00851 | -0.0636 | -47.4148
-7.5 | -0.3501 | 0.00829 | -0.0633 | -42.2316
-7 | -0.2938 | 0.00809 | -0.0636 | -36.3164
-6.5 | -0.2329 | 0.00793 | -0.0648 | -29.3695
-6 | -0.1682 | 0.00776 | -0.0669 | -21.6753
-5.5 | -0.0985 | 0.00761 | -0.0702 | -12.9435
-5 | -0.0438 | 0.00745 | -0.0701 | -5.8792
-4.5 | 0.0111 | 0.00734 | -0.0701 | 1.5123
-4 | 0.0623 | 0.00719 | -0.0692 | 8.6648
-3.5 | 0.1112 | 0.00707 | -0.0679 | 15.7284
-3 | 0.1585 | 0.00698 | -0.0663 | 22.7077
-2.5 | 0.207 | 0.00686 | -0.0648 | 30.1749
-2 | 0.2533 | 0.00681 | -0.0629 | 37.1953
-1.5 | 0.2987 | 0.00672 | -0.0608 | 44.4494
-1 | 0.3425 | 0.00663 | -0.0584 | 51.6591
-0.5 | 0.3799 | 0.0066 | -0.0546 | 57.5606
0 | 0.4198 | 0.00649 | -0.0513 | 64.6841
0.5 | 0.4599 | 0.00642 | -0.0481 | 71.6355
1 | 0.4968 | 0.00641 | -0.0442 | 77.5039
1.5 | 0.5259 | 0.00625 | -0.0386 | 84.144
2 | 0.5482 | 0.00613 | -0.0315 | 89.429
2.5 | 0.5473 | 0.00596 | -0.0194 | 91.8289
3 | 0.5631 | 0.00581 | -0.0109 | 96.9191
3.5 | 0.5701 | 0.00563 | -0.0005 | 101.2611
4 | 0.5822 | 0.00552 | 0.0087 | 105.471
4.5 | 0.5879 | 0.00534 | 0.0193 | 110.0936
5 | 0.6095 | 0.00522 | 0.0263 | 116.7625
5.5 | 0.6416 | 0.00528 | 0.031 | 121.5152
6 | 0.68 | 0.00546 | 0.034 | 124.5421
6.5 | 0.7232 | 0.00557 | 0.0361 | 129.8384
7 | 0.7646 | 0.00581 | 0.0383 | 131.6007
7.5 | 0.8102 | 0.00607 | 0.0395 | 133.4761
8 | 0.8567 | 0.00629 | 0.0405 | 136.2003
8.5 | 0.8994 | 0.00663 | 0.042 | 135.6561
9 | 0.941 | 0.00704 | 0.0436 | 133.6648
9.5 | 0.9857 | 0.00738 | 0.0445 | 133.5637
10 | 1.0244 | 0.00788 | 0.0464 | 130
10.5 | 1.0681 | 0.00839 | 0.0471 | 127.3063
11 | 1.101 | 0.00914 | 0.0496 | 120.4595
12 | 1.1806 | 0.01066 | 0.0514 | 110.7505
12.5 | 1.2001 | 0.01232 | 0.0546 | 97.4107
13 | 1.2336 | 0.01349 | 0.0558 | 91.4455
13.5 | 1.2551 | 0.01521 | 0.0583 | 82.5181
14 | 1.2674 | 0.01753 | 0.0614 | 72.2989
15 | 1.3 | 0.02233 | 0.0649 | 58.2176
15.5 | 1.3075 | 0.0256 | 0.0666 | 51.0742
16 | 1.3087 | 0.02943 | 0.0683 | 44.4682
16.5 | 1.2848 | 0.03512 | 0.0713 | 36.5831
17 | 1.3145 | 0.03715 | 0.0707 | 35.3836
17.5 | 1.295 | 0.04291 | 0.0726 | 30.1794
18 | 1.2745 | 0.04897 | 0.0741 | 26.0261
18.5 | 1.2471 | 0.05586 | 0.0753 | 22.3255
19 | 1.2379 | 0.06145 | 0.0755 | 20.1448
19.5 | 1.2638 | 0.06401 | 0.0743 | 19.7438

## 125. Re 14M Mach 0.25 (1)
BIGFOIL.COM POLAR EXPORT
TsAGI B 23.0% thick
TsAGI B 23.0% thick |  |  |  | Cl Max: | 1.957 | at alpha= | 18 | deg
JavaFoil+Calcfoil stall+Eppler ext transition |  |  |  | L/D Max: | 113.17 | at alpha= | 8 | deg
Re: | 14000000 |  |  | Cd Min: | 0.00688 | at alpha= | -2.5 | deg
Mach: | 0.25 |  |  | Cl=0 at alpha= | -1.097 | deg
|  |  |  | @ Cl=0.1, Cd= | 0.00756
|  |  |  | @ Cl=0.4, Cd= | 0.0076045
|  |  |  | @ Cl=0.6, Cd= | 0.0072712
alpha (deg) | Cl | Cd | Cm | Cl/Cd
-20 | -1.033 | 0.13392 | 0.035 | -7.714
-19.5 | -1.072 | 0.12298 | 0.035 | -8.717
-19 | -1.108 | 0.11294 | 0.035 | -9.809
-18.5 | -1.141 | 0.10229 | 0.036 | -11.154
-18 | -1.17 | 0.09182 | 0.036 | -12.741
-17.5 | -1.199 | 0.0798 | 0.037 | -15.03
-17 | -1.235 | 0.06456 | 0.038 | -19.124
-16.5 | -1.288 | 0.04423 | 0.04 | -29.114
-16 | -1.337 | 0.03037 | 0.041 | -44.031
-15.5 | -1.362 | 0.0245 | 0.041 | -55.597
-15 | -1.37 | 0.02155 | 0.041 | -63.585
-14.5 | -1.369 | 0.01957 | 0.041 | -69.939
-14 | -1.359 | 0.01804 | 0.04 | -75.31
-13.5 | -1.342 | 0.01685 | 0.039 | -79.61
-13 | -1.319 | 0.01589 | 0.039 | -83.001
-12.5 | -1.292 | 0.01506 | 0.038 | -85.783
-12 | -1.26 | 0.01438 | 0.037 | -87.632
-11.5 | -1.224 | 0.01374 | 0.036 | -89.072
-11 | -1.184 | 0.01315 | 0.035 | -90.044
-10.5 | -1.141 | 0.01242 | 0.034 | -91.835
-10 | -1.094 | 0.01193 | 0.033 | -91.705
-9.5 | -1.045 | 0.01148 | 0.032 | -90.969
-9 | -0.993 | 0.01112 | 0.031 | -89.269
-8.5 | -0.939 | 0.01075 | 0.03 | -87.334
-8 | -0.883 | 0.01043 | 0.029 | -84.642
-7.5 | -0.825 | 0.01015 | 0.028 | -81.289
-7 | -0.765 | 0.00989 | 0.027 | -77.392
-6.5 | -0.705 | 0.00938 | 0.026 | -75.091
-6 | -0.643 | 0.00758 | 0.025 | -84.754
-5.5 | -0.58 | 0.00741 | 0.024 | -78.234
-5 | -0.516 | 0.0079 | 0.023 | -65.314
-4.5 | -0.451 | 0.00774 | 0.022 | -58.261
-4 | -0.386 | 0.00738 | 0.02 | -52.307
-3.5 | -0.32 | 0.00728 | 0.019 | -44.001
-3 | -0.254 | 0.00722 | 0.018 | -35.189
-2.5 | -0.188 | 0.00688 | 0.017 | -27.28
-2 | -0.121 | 0.00736 | 0.016 | -16.418
-1.5 | -0.054 | 0.00728 | 0.014 | -7.38
-1 | 0.013 | 0.00698 | 0.013 | 1.919
-0.5 | 0.08 | 0.00756 | 0.012 | 10.639
0 | 0.147 | 0.00756 | 0.011 | 19.475
0.5 | 0.214 | 0.00757 | 0.009 | 28.253
1 | 0.28 | 0.00757 | 0.008 | 37.035
1.5 | 0.347 | 0.00758 | 0.007 | 45.699
2 | 0.412 | 0.00761 | 0.005 | 54.194
2.5 | 0.478 | 0.00799 | 0.004 | 59.851
3 | 0.543 | 0.00728 | 0.003 | 74.675
3.5 | 0.608 | 0.00727 | 0.001 | 83.665
4 | 0.673 | 0.00741 | 0 | 90.809
4.5 | 0.737 | 0.00759 | -0.001 | 97.005
5 | 0.8 | 0.00784 | -0.003 | 102.098
5.5 | 0.863 | 0.00811 | -0.004 | 106.441
6 | 0.925 | 0.00842 | -0.005 | 109.793
6.5 | 0.986 | 0.00897 | -0.007 | 109.978
7 | 1.047 | 0.00937 | -0.008 | 111.761
7.5 | 1.108 | 0.00981 | -0.009 | 112.948
8 | 1.167 | 0.01031 | -0.011 | 113.17
8.5 | 1.226 | 0.01084 | -0.012 | 113.053
9 | 1.284 | 0.0115 | -0.013 | 111.624
9.5 | 1.341 | 0.01218 | -0.015 | 110.117
10 | 1.398 | 0.01296 | -0.016 | 107.876
10.5 | 1.453 | 0.01382 | -0.017 | 105.159
11 | 1.508 | 0.01476 | -0.019 | 102.171
11.5 | 1.562 | 0.01584 | -0.02 | 98.581
12 | 1.615 | 0.01704 | -0.021 | 94.777
12.5 | 1.666 | 0.01837 | -0.023 | 90.707
13 | 1.717 | 0.01985 | -0.024 | 86.487
13.5 | 1.766 | 0.02154 | -0.025 | 82.018
14 | 1.813 | 0.02348 | -0.026 | 77.233
14.5 | 1.847 | 0.02575 | -0.028 | 71.736
15 | 1.877 | 0.02858 | -0.029 | 65.676
15.5 | 1.902 | 0.03188 | -0.03 | 59.645
16 | 1.921 | 0.03568 | -0.031 | 53.848
16.5 | 1.937 | 0.03925 | -0.032 | 49.362
17 | 1.949 | 0.0426 | -0.033 | 45.755
17.5 | 1.956 | 0.04591 | -0.035 | 42.602
18 | 1.957 | 0.04927 | -0.036 | 39.728
18.5 | 1.953 | 0.05287 | -0.037 | 36.936
19 | 1.942 | 0.05679 | -0.038 | 34.196
19.5 | 1.926 | 0.06051 | -0.039 | 31.824
20 | 1.903 | 0.06438 | -0.04 | 29.559

## 126. Re 14M Mach 0.25 (2)
BIGFOIL.COM POLAR EXPORT
TsAGI B 23.0% thick
TsAGI B 23.0% thick |  |  |  | Cl Max: | 1.3223 | at alpha= | 15 | deg
XFOIL ncrit=9 |  |  |  | L/D Max: | 127.118 | at alpha= | 8 | deg
Re: | 14000000 |  |  | Cd Min: | 0.07741 | at alpha= | 20 | deg
Mach: | 0.25 |  |  | Cl=0 at alpha= | -4.6837 | deg
|  |  |  | @ Cl=0.1, Cd= | 0.0072766
|  |  |  | @ Cl=0.4, Cd= | 0.0067424
|  |  |  | @ Cl=0.6, Cd= | 0.005427
alpha (deg) | Cl | Cd | Cm | Cl/Cd
-20 | -1.3988 | 0.03083 | -0.1234 | -45.3714
-19.5 | -1.3841 | 0.02796 | -0.1209 | -49.5029
-19 | -1.3665 | 0.02545 | -0.118 | -53.6935
-18.5 | -1.3406 | 0.02352 | -0.1151 | -56.9983
-18 | -1.3101 | 0.02192 | -0.1122 | -59.7673
-17.5 | -1.28 | 0.02039 | -0.1091 | -62.7759
-17 | -1.2472 | 0.01905 | -0.1059 | -65.4698
-16.5 | -1.2142 | 0.0178 | -0.1026 | -68.2135
-16 | -1.1749 | 0.01686 | -0.0998 | -69.6856
-15.5 | -1.1358 | 0.01592 | -0.0969 | -71.3442
-15 | -1.0968 | 0.01504 | -0.0939 | -72.9255
-14.5 | -1.0536 | 0.01431 | -0.0913 | -73.6268
-14 | -1.0095 | 0.01366 | -0.0888 | -73.9019
-13.5 | -0.9649 | 0.01301 | -0.0863 | -74.166
-13 | -0.9182 | 0.01245 | -0.0841 | -73.751
-12.5 | -0.8731 | 0.01188 | -0.0816 | -73.4933
-12 | -0.8229 | 0.01144 | -0.0799 | -71.9318
-11.5 | -0.7723 | 0.01104 | -0.0783 | -69.9547
-11 | -0.724 | 0.0106 | -0.0763 | -68.3019
-10.5 | -0.6712 | 0.01027 | -0.075 | -65.3554
-10 | -0.6185 | 0.00993 | -0.0738 | -62.286
-9.5 | -0.5658 | 0.00961 | -0.0726 | -58.8762
-9 | -0.514 | 0.00928 | -0.0713 | -55.3879
-8.5 | -0.4589 | 0.00903 | -0.0705 | -50.8195
-8 | -0.4029 | 0.00878 | -0.0701 | -45.8884
-7.5 | -0.3474 | 0.00852 | -0.0695 | -40.7746
-7 | -0.2885 | 0.00834 | -0.0696 | -34.5923
-6.5 | -0.2301 | 0.00813 | -0.0697 | -28.3026
-6 | -0.1656 | 0.00794 | -0.0712 | -20.8564
-5.5 | -0.0937 | 0.00776 | -0.0742 | -12.0747
-5 | -0.0358 | 0.0076 | -0.0743 | -4.7105
-4.5 | 0.0208 | 0.00748 | -0.0741 | 2.7807
-4 | 0.0744 | 0.00732 | -0.0732 | 10.1639
-3.5 | 0.1275 | 0.00723 | -0.0723 | 17.6349
-3 | 0.1764 | 0.0071 | -0.0705 | 24.8451
-2.5 | 0.223 | 0.00699 | -0.0682 | 31.9027
-2 | 0.2699 | 0.00694 | -0.0659 | 38.8905
-1.5 | 0.317 | 0.00684 | -0.0637 | 46.345
-1 | 0.3614 | 0.00677 | -0.061 | 53.3826
-0.5 | 0.4033 | 0.00674 | -0.0577 | 59.8368
0 | 0.4395 | 0.0066 | -0.0532 | 66.5909
0.5 | 0.4788 | 0.00657 | -0.0493 | 72.8767
1 | 0.5157 | 0.00654 | -0.045 | 78.8532
1.5 | 0.5449 | 0.00638 | -0.039 | 85.4075
2 | 0.5479 | 0.0063 | -0.0273 | 86.9683
3 | 0.5765 | 0.00592 | -0.0089 | 97.3818
3.5 | 0.5882 | 0.00576 | 0.0008 | 102.1181
4 | 0.5854 | 0.00568 | 0.0136 | 103.0634
4.5 | 0.5903 | 0.00545 | 0.0247 | 108.3119
5 | 0.6156 | 0.00539 | 0.0313 | 114.2115
5.5 | 0.6455 | 0.00552 | 0.0367 | 116.9384
6 | 0.688 | 0.0057 | 0.0394 | 120.7018
6.5 | 0.7304 | 0.00588 | 0.042 | 124.2177
7 | 0.7695 | 0.00622 | 0.0449 | 123.7138
7.5 | 0.8199 | 0.00647 | 0.0457 | 126.7233
8 | 0.8644 | 0.0068 | 0.0474 | 127.1176
8.5 | 0.9042 | 0.00731 | 0.0497 | 123.6936
9 | 0.947 | 0.00781 | 0.0513 | 121.2548
9.5 | 0.9924 | 0.00826 | 0.0525 | 120.1453
10 | 1.035 | 0.0089 | 0.0538 | 116.2921
10.5 | 1.0783 | 0.00955 | 0.055 | 112.911
11 | 1.1088 | 0.01053 | 0.058 | 105.2991
11.5 | 1.1521 | 0.01146 | 0.0585 | 100.5323
12 | 1.1887 | 0.01265 | 0.0598 | 93.9684
12.5 | 1.2162 | 0.01427 | 0.0619 | 85.2278
13 | 1.2449 | 0.01586 | 0.0638 | 78.4931
13.5 | 1.2674 | 0.01782 | 0.0661 | 71.1223
14 | 1.2702 | 0.02091 | 0.0698 | 60.7461
15 | 1.3223 | 0.02512 | 0.0717 | 52.6393
15.5 | 1.3148 | 0.02943 | 0.0744 | 44.6755
16 | 1.308 | 0.03398 | 0.0765 | 38.4932
16.5 | 1.2742 | 0.04049 | 0.0797 | 31.4695
17 | 1.3102 | 0.04235 | 0.0789 | 30.9374
17.5 | 1.288 | 0.0485 | 0.0805 | 26.5567
18 | 1.2538 | 0.0557 | 0.0822 | 22.5099
18.5 | 1.2121 | 0.06397 | 0.0834 | 18.9479
19 | 1.2076 | 0.06945 | 0.0831 | 17.388
19.5 | 1.2142 | 0.0741 | 0.0822 | 16.386
20 | 1.2353 | 0.07741 | 0.081 | 15.9579

## 127. Re 14M Mach 0.50 (1)
BIGFOIL.COM POLAR EXPORT
TsAGI B 23.0% thick
TsAGI B 23.0% thick |  |  |  | Cl Max: | 1.86 | at alpha= | 14 | deg
JavaFoil+Calcfoil stall+Eppler ext transition |  |  |  | L/D Max: | 93.212 | at alpha= | 6.5 | deg
Re: | 14000000 |  |  | Cd Min: | 0.00731 | at alpha= | -2 | deg
Mach: | 0.5 |  |  | Cl=0 at alpha= | -1.1 | deg
|  |  |  | @ Cl=0.1, Cd= | 0.0077923
|  |  |  | @ Cl=0.4, Cd= | 0.0081631
|  |  |  | @ Cl=0.6, Cd= | 0.0080869
alpha (deg) | Cl | Cd | Cm | Cl/Cd
-20 | -1.108 | 0.20588 | 0.035 | -5.383
-19.5 | -1.079 | 0.19743 | 0.035 | -5.466
-19 | -1.052 | 0.17603 | 0.034 | -5.979
-18.5 | -1.021 | 0.18411 | 0.033 | -5.545
-18 | -0.994 | 0.16315 | 0.033 | -6.09
-17.5 | -0.963 | 0.16624 | 0.032 | -5.79
-17 | -0.934 | 0.15353 | 0.031 | -6.085
-16.5 | -0.908 | 0.13497 | 0.032 | -6.727
-16 | -0.875 | 0.13751 | 0.03 | -6.365
-15.5 | -0.85 | 0.11969 | 0.03 | -7.099
-15 | -0.817 | 0.12314 | 0.028 | -6.634
-14.5 | -0.793 | 0.10531 | 0.029 | -7.529
-14 | -0.762 | 0.10053 | 0.028 | -7.584
-13.5 | -0.745 | 0.08179 | 0.031 | -9.113
-13 | -0.718 | 0.07571 | 0.031 | -9.487
-12.5 | -0.681 | 0.07813 | 0.028 | -8.722
-12 | -0.663 | 0.06641 | 0.03 | -9.977
-11.5 | -0.675 | 0.0383 | 0.035 | -17.624
-11 | -0.648 | 0.03502 | 0.035 | -18.501
-10.5 | -0.574 | 0.05708 | 0.028 | -10.064
-10 | -0.927 | 0.01927 | 0.036 | -48.115
-9.5 | -0.991 | 0.01604 | 0.036 | -61.765
-9 | -0.993 | 0.01446 | 0.035 | -68.64
-8.5 | -0.968 | 0.01342 | 0.034 | -72.126
-8 | -0.929 | 0.01259 | 0.033 | -73.843
-7.5 | -0.881 | 0.01171 | 0.031 | -75.239
-7 | -0.827 | 0.01115 | 0.03 | -74.178
-6.5 | -0.767 | 0.01068 | 0.029 | -71.801
-6 | -0.704 | 0.01026 | 0.028 | -68.623
-5.5 | -0.638 | 0.00971 | 0.027 | -65.711
-5 | -0.569 | 0.00938 | 0.025 | -60.707
-4.5 | -0.499 | 0.00911 | 0.024 | -54.829
-4 | -0.428 | 0.00922 | 0.023 | -46.445
-3.5 | -0.356 | 0.00904 | 0.021 | -39.359
-3 | -0.283 | 0.00889 | 0.02 | -31.793
-2.5 | -0.209 | 0.00735 | 0.019 | -28.396
-2 | -0.135 | 0.00731 | 0.017 | -18.411
-1.5 | -0.06 | 0.00776 | 0.016 | -7.714
-1 | 0.015 | 0.00777 | 0.015 | 1.921
-0.5 | 0.09 | 0.00778 | 0.013 | 11.529
0 | 0.163 | 0.00787 | 0.012 | 20.756
0.5 | 0.237 | 0.00793 | 0.01 | 29.897
1 | 0.31 | 0.00803 | 0.009 | 38.638
1.5 | 0.383 | 0.00813 | 0.007 | 47.146
2 | 0.455 | 0.00827 | 0.006 | 55.064
2.5 | 0.527 | 0.00874 | 0.004 | 60.337
3 | 0.598 | 0.00808 | 0.003 | 73.981
3.5 | 0.668 | 0.00832 | 0.002 | 80.363
4 | 0.738 | 0.00867 | 0 | 85.132
4.5 | 0.807 | 0.00906 | -0.001 | 89.062
5 | 0.875 | 0.00955 | -0.003 | 91.623
5.5 | 0.942 | 0.01024 | -0.004 | 91.993
6 | 1.008 | 0.01086 | -0.006 | 92.845
6.5 | 1.074 | 0.01152 | -0.007 | 93.212
7 | 1.138 | 0.01228 | -0.009 | 92.661
7.5 | 1.201 | 0.0131 | -0.01 | 91.708
8 | 1.263 | 0.0141 | -0.012 | 89.576
8.5 | 1.324 | 0.01513 | -0.013 | 87.492
9 | 1.384 | 0.01632 | -0.015 | 84.789
9.5 | 1.442 | 0.01766 | -0.016 | 81.656
10 | 1.498 | 0.0191 | -0.017 | 78.458
10.5 | 1.553 | 0.0208 | -0.019 | 74.67
11 | 1.606 | 0.02266 | -0.02 | 70.894
11.5 | 1.657 | 0.02472 | -0.022 | 67.033
12 | 1.705 | 0.02727 | -0.023 | 62.531
12.5 | 1.75 | 0.03001 | -0.024 | 58.335
13 | 1.793 | 0.03318 | -0.026 | 54.018
13.5 | 1.83 | 0.03696 | -0.027 | 49.524
14 | 1.86 | 0.0417 | -0.028 | 44.598
14.5 | 1.835 | 0.0483 | -0.03 | 37.989
15 | 1.764 | 0.06077 | -0.031 | 29.023
15.5 | 1.592 | 0.074 | -0.032 | 21.514
16 | 1.103 | 0.08464 | -0.033 | 13.032
16.5 | 1.131 | 0.09193 | -0.034 | 12.297
17 | 1.158 | 0.09815 | -0.035 | 11.799
17.5 | 1.185 | 0.10591 | -0.036 | 11.186
18 | 1.201 | 0.1331 | -0.037 | 9.027
18.5 | 1.215 | 0.16308 | -0.037 | 7.449
19 | 1.232 | 0.19032 | -0.037 | 6.473

## 128. Re 14M Mach 0.50 (2)
BIGFOIL.COM POLAR EXPORT
TsAGI B 23.0% thick
TsAGI B 23.0% thick |  |  |  | Cl Max: | 1.2476 | at alpha= | 15.5 | deg
XFOIL ncrit=9 |  |  |  | L/D Max: | 92.8571 | at alpha= | 3.5 | deg
Re: | 14000000 |  |  | Cd Min: | 0.10803 | at alpha= | 20 | deg
Mach: | 0.5 |  |  | Cl=0 at alpha= | -5.0517 | deg
|  |  |  | @ Cl=0.1, Cd= | 0.0081451
|  |  |  | @ Cl=0.4, Cd= | 0.007494
|  |  |  | @ Cl=0.6, Cd= | 0.0070132
alpha (deg) | Cl | Cd | Cm | Cl/Cd
-16 | -0.9257 | 0.04876 | -0.1626 | -18.9848
-15.5 | -0.9575 | 0.04031 | -0.1658 | -23.7534
-15 | -0.9936 | 0.03278 | -0.1653 | -30.3112
-14.5 | -1.0214 | 0.02687 | -0.1613 | -38.0127
-14 | -1.0342 | 0.02243 | -0.1548 | -46.1079
-13.5 | -1.0269 | 0.01916 | -0.1467 | -53.596
-13 | -0.9875 | 0.01733 | -0.1401 | -56.9821
-12.5 | -0.9397 | 0.01595 | -0.134 | -58.9154
-12 | -0.8848 | 0.0149 | -0.1287 | -59.3826
-11.5 | -0.8257 | 0.01406 | -0.124 | -58.7269
-10.5 | -0.7071 | 0.0126 | -0.1155 | -56.119
-10 | -0.6476 | 0.01197 | -0.1116 | -54.1019
-9.5 | -0.5855 | 0.01144 | -0.1083 | -51.1801
-9 | -0.5229 | 0.01095 | -0.1053 | -47.7534
-8.5 | -0.4616 | 0.0105 | -0.1022 | -43.9619
-8 | -0.3978 | 0.0101 | -0.0999 | -39.3861
-7.5 | -0.3336 | 0.00975 | -0.0978 | -34.2154
-7 | -0.27 | 0.00942 | -0.0957 | -28.6624
-6.5 | -0.2046 | 0.00912 | -0.0943 | -22.4342
-6 | -0.1387 | 0.00884 | -0.093 | -15.69
-5.5 | -0.0668 | 0.00863 | -0.0932 | -7.7404
-5 | 0.0077 | 0.00842 | -0.094 | 0.91449
-4.5 | 0.0737 | 0.00822 | -0.0933 | 8.9659
-4 | 0.1334 | 0.00805 | -0.0914 | 16.5714
-3.5 | 0.1924 | 0.0079 | -0.0893 | 24.3544
-3 | 0.2471 | 0.00778 | -0.0865 | 31.7609
-2.5 | 0.2989 | 0.00765 | -0.0831 | 39.0719
-2 | 0.3487 | 0.00756 | -0.0794 | 46.1243
-1.5 | 0.3968 | 0.0075 | -0.0753 | 52.9067
-1 | 0.445 | 0.00741 | -0.0712 | 60.054
-0.5 | 0.4821 | 0.00739 | -0.065 | 65.2368
0 | 0.5083 | 0.00728 | -0.0564 | 69.8214
0.5 | 0.5354 | 0.00722 | -0.0479 | 74.1551
1 | 0.56 | 0.00719 | -0.0391 | 77.886
1.5 | 0.5826 | 0.00709 | -0.0299 | 82.1721
2 | 0.6098 | 0.00697 | -0.0216 | 87.4892
2.5 | 0.6082 | 0.00685 | -0.0076 | 88.7883
3 | 0.6122 | 0.0068 | 0.0051 | 90.0294
3.5 | 0.6175 | 0.00665 | 0.0176 | 92.8571
4 | 0.5926 | 0.00643 | 0.0361 | 92.1617
4.5 | 0.5886 | 0.0066 | 0.05 | 89.1818
5 | 0.615 | 0.00688 | 0.0576 | 89.3895
5.5 | 0.6554 | 0.00724 | 0.0624 | 90.5249
6 | 0.6923 | 0.00791 | 0.0671 | 87.5221
6.5 | 0.7366 | 0.00845 | 0.0707 | 87.1716
7 | 0.7858 | 0.00912 | 0.073 | 86.1623
7.5 | 0.8227 | 0.0102 | 0.0768 | 80.6569
8 | 0.8722 | 0.01108 | 0.0786 | 78.7184
8.5 | 0.9154 | 0.01213 | 0.0813 | 75.4658
9 | 0.9558 | 0.01373 | 0.0832 | 69.614
9.5 | 1.0055 | 0.0149 | 0.0844 | 67.4832
10 | 1.0325 | 0.01674 | 0.0883 | 61.6786
10.5 | 1.0724 | 0.01865 | 0.0897 | 57.5013
11 | 1.1121 | 0.02053 | 0.0912 | 54.1695
11.5 | 1.1314 | 0.02345 | 0.0939 | 48.2473
12 | 1.1725 | 0.02541 | 0.095 | 46.1433
12.5 | 1.1672 | 0.0294 | 0.0993 | 39.7007
13 | 1.1934 | 0.03201 | 0.1014 | 37.2821
13.5 | 1.2035 | 0.03548 | 0.1042 | 33.9205
14 | 1.2166 | 0.03899 | 0.1063 | 31.2029
14.5 | 1.2153 | 0.04334 | 0.1088 | 28.0411
15 | 1.2256 | 0.04725 | 0.1104 | 25.9386
15.5 | 1.2476 | 0.05023 | 0.1119 | 24.8377
16 | 1.2285 | 0.05617 | 0.1134 | 21.8711
16.5 | 1.2145 | 0.06207 | 0.1141 | 19.5666
17 | 1.2261 | 0.06649 | 0.1142 | 18.4404
17.5 | 1.2036 | 0.07326 | 0.1143 | 16.4292
18 | 1.1819 | 0.08027 | 0.114 | 14.7241
19 | 1.1374 | 0.09521 | 0.1116 | 11.9462
19.5 | 1.1251 | 0.1023 | 0.1098 | 10.998
20 | 1.1306 | 0.10803 | 0.1079 | 10.4656

## 129. Re 16M Mach 0.00 (1)
BIGFOIL.COM POLAR EXPORT
TsAGI B 23.0% thick
TsAGI B 23.0% thick |  |  |  | Cl Max: | 2.026 | at alpha= | 20 | deg
JavaFoil+Calcfoil stall+Eppler ext transition |  |  |  | L/D Max: | 120.126 | at alpha= | 8.5 | deg
Re: | 16000000 |  |  | Cd Min: | 0.00669 | at alpha= | 0 | deg
Mach: | 0 |  |  | Cl=0 at alpha= | -1.1 | deg
|  |  |  | @ Cl=0.1, Cd= | 0.0068488
|  |  |  | @ Cl=0.4, Cd= | 0.00776
|  |  |  | @ Cl=0.6, Cd= | 0.00725
alpha (deg) | Cl | Cd | Cm | Cl/Cd
-20 | -1.405 | 0.07444 | 0.04 | -18.872
-19.5 | -1.429 | 0.06109 | 0.041 | -23.393
-19 | -1.46 | 0.047 | 0.042 | -31.055
-18.5 | -1.488 | 0.03592 | 0.043 | -41.424
-18 | -1.504 | 0.02936 | 0.043 | -51.243
-17.5 | -1.512 | 0.02522 | 0.043 | -59.947
-17 | -1.512 | 0.02232 | 0.043 | -67.727
-16.5 | -1.505 | 0.02046 | 0.042 | -73.561
-16 | -1.493 | 0.01903 | 0.042 | -78.448
-15.5 | -1.477 | 0.01783 | 0.041 | -82.82
-15 | -1.457 | 0.01683 | 0.04 | -86.552
-14.5 | -1.433 | 0.016 | 0.04 | -89.566
-14 | -1.405 | 0.01521 | 0.039 | -92.367
-13.5 | -1.374 | 0.01453 | 0.038 | -94.562
-13 | -1.339 | 0.01393 | 0.038 | -96.166
-12.5 | -1.302 | 0.0134 | 0.037 | -97.164
-12 | -1.262 | 0.01287 | 0.036 | -98.057
-11.5 | -1.22 | 0.01239 | 0.035 | -98.45
-11 | -1.175 | 0.01199 | 0.034 | -97.954
-10.5 | -1.127 | 0.01159 | 0.033 | -97.242
-10 | -1.078 | 0.01127 | 0.032 | -95.653
-9.5 | -1.026 | 0.01095 | 0.031 | -93.721
-9 | -0.973 | 0.01034 | 0.03 | -94.126
-8.5 | -0.918 | 0.01009 | 0.029 | -91.019
-8 | -0.862 | 0.0098 | 0.028 | -87.885
-7.5 | -0.804 | 0.00791 | 0.027 | -101.697
-7 | -0.745 | 0.00776 | 0.026 | -96.045
-6.5 | -0.685 | 0.00828 | 0.025 | -82.768
-6 | -0.625 | 0.00806 | 0.024 | -77.462
-5.5 | -0.563 | 0.00767 | 0.023 | -73.424
-5 | -0.501 | 0.00752 | 0.022 | -66.548
-4.5 | -0.438 | 0.00744 | 0.021 | -58.868
-4 | -0.374 | 0.00735 | 0.02 | -50.905
-3.5 | -0.311 | 0.00783 | 0.019 | -39.675
-3 | -0.246 | 0.00749 | 0.017 | -32.893
-2.5 | -0.182 | 0.00739 | 0.016 | -24.604
-2 | -0.117 | 0.00734 | 0.015 | -15.938
-1.5 | -0.052 | 0.00726 | 0.014 | -7.176
-1 | 0.013 | 0.00697 | 0.013 | 1.864
-0.5 | 0.078 | 0.00693 | 0.011 | 11.254
0 | 0.143 | 0.00669 | 0.01 | 21.334
0.5 | 0.207 | 0.00777 | 0.009 | 26.682
1 | 0.272 | 0.00774 | 0.008 | 35.126
1.5 | 0.336 | 0.00775 | 0.006 | 43.412
2 | 0.4 | 0.00776 | 0.005 | 51.62
2.5 | 0.464 | 0.00777 | 0.004 | 59.751
3 | 0.528 | 0.00771 | 0.003 | 68.476
3.5 | 0.591 | 0.00726 | 0.001 | 81.43
4 | 0.654 | 0.00719 | 0 | 90.989
4.5 | 0.716 | 0.00757 | -0.001 | 94.614
5 | 0.779 | 0.00771 | -0.003 | 101.037
5.5 | 0.84 | 0.00792 | -0.004 | 106.064
6 | 0.901 | 0.00814 | -0.005 | 110.657
6.5 | 0.961 | 0.00841 | -0.007 | 114.367
7 | 1.021 | 0.00873 | -0.008 | 116.909
7.5 | 1.08 | 0.0091 | -0.009 | 118.719
8 | 1.139 | 0.00949 | -0.01 | 120.025
8.5 | 1.197 | 0.00996 | -0.012 | 120.126
9 | 1.254 | 0.01048 | -0.013 | 119.63
9.5 | 1.31 | 0.01106 | -0.014 | 118.463
10 | 1.366 | 0.01171 | -0.016 | 116.677
10.5 | 1.421 | 0.0124 | -0.017 | 114.592
11 | 1.475 | 0.01322 | -0.018 | 111.552
11.5 | 1.529 | 0.01414 | -0.019 | 108.123
12 | 1.581 | 0.01526 | -0.021 | 103.644
12.5 | 1.633 | 0.01636 | -0.022 | 99.838
13 | 1.684 | 0.01762 | -0.023 | 95.54
13.5 | 1.733 | 0.01905 | -0.024 | 90.948
14 | 1.78 | 0.02071 | -0.026 | 85.957
14.5 | 1.818 | 0.02265 | -0.027 | 80.271
15 | 1.852 | 0.02494 | -0.028 | 74.272
15.5 | 1.883 | 0.02756 | -0.029 | 68.327
16 | 1.911 | 0.03041 | -0.03 | 62.854
16.5 | 1.937 | 0.03306 | -0.032 | 58.594
17 | 1.96 | 0.03571 | -0.033 | 54.871
17.5 | 1.979 | 0.03837 | -0.034 | 51.584
18 | 1.995 | 0.04104 | -0.035 | 48.621
18.5 | 2.008 | 0.04377 | -0.036 | 45.886
19 | 2.018 | 0.04661 | -0.037 | 43.287
19.5 | 2.023 | 0.04964 | -0.038 | 40.753
20 | 2.026 | 0.05258 | -0.04 | 38.523

## 130. Re 16M Mach 0.00 (2)
BIGFOIL.COM POLAR EXPORT
TsAGI B 23.0% thick
TsAGI B 23.0% thick |  |  |  | Cl Max: | 1.3037 | at alpha= | 17 | deg
XFOIL ncrit=9 |  |  |  | L/D Max: | 140.062 | at alpha= | 8.5 | deg
Re: | 16000000 |  |  | Cd Min: | 0.06706 | at alpha= | 20 | deg
Mach: | 0 |  |  | Cl=0 at alpha= | -4.5553 | deg
|  |  |  | @ Cl=0.1, Cd= | 0.0069862
|  |  |  | @ Cl=0.4, Cd= | 0.0064294
|  |  |  | @ Cl=0.6, Cd= | 0.0056186
alpha (deg) | Cl | Cd | Cm | Cl/Cd
-20 | -1.4258 | 0.02225 | -0.0975 | -64.0809
-19.5 | -1.3967 | 0.02098 | -0.0955 | -66.5729
-19 | -1.3672 | 0.01977 | -0.0933 | -69.1553
-18.5 | -1.3373 | 0.01861 | -0.0909 | -71.8592
-18 | -1.3052 | 0.01758 | -0.0885 | -74.2435
-17.5 | -1.274 | 0.01658 | -0.0859 | -76.8396
-17 | -1.2359 | 0.01584 | -0.0841 | -78.024
-16.5 | -1.1999 | 0.01507 | -0.0818 | -79.6218
-16 | -1.1616 | 0.01438 | -0.0798 | -80.7789
-15.5 | -1.1241 | 0.0137 | -0.0775 | -82.0511
-15 | -1.0806 | 0.01319 | -0.076 | -81.9257
-14.5 | -1.0391 | 0.01266 | -0.0742 | -82.0774
-14 | -0.9976 | 0.01212 | -0.0723 | -82.3102
-13.5 | -0.9516 | 0.01171 | -0.071 | -81.2639
-13 | -0.9069 | 0.01127 | -0.0695 | -80.4703
-12.5 | -0.8624 | 0.01083 | -0.0679 | -79.6307
-12 | -0.8136 | 0.01052 | -0.0669 | -77.3384
-11.5 | -0.7656 | 0.01016 | -0.0659 | -75.3543
-11 | -0.7177 | 0.00984 | -0.0647 | -72.937
-10.5 | -0.6676 | 0.00957 | -0.064 | -69.7597
-10 | -0.6176 | 0.00927 | -0.0632 | -66.6235
-9.5 | -0.5655 | 0.00903 | -0.0627 | -62.6246
-9 | -0.5143 | 0.00876 | -0.0621 | -58.71
-8.5 | -0.4621 | 0.00854 | -0.0617 | -54.1101
-8 | -0.4095 | 0.00832 | -0.0614 | -49.2188
-7.5 | -0.3558 | 0.00808 | -0.0612 | -44.0347
-7 | -0.2972 | 0.00795 | -0.062 | -37.3836
-6.5 | -0.2394 | 0.00776 | -0.0628 | -30.8505
-6 | -0.1676 | 0.00762 | -0.0665 | -21.9948
-5.5 | -0.1039 | 0.00744 | -0.0685 | -13.9651
-5 | -0.0482 | 0.00729 | -0.0688 | -6.6118
-4.5 | 0.006 | 0.00718 | -0.0687 | 0.83565
-4 | 0.0563 | 0.00703 | -0.0678 | 8.0085
-3.5 | 0.1062 | 0.00698 | -0.0668 | 15.2149
-3 | 0.1552 | 0.00685 | -0.0655 | 22.6569
-2.5 | 0.2034 | 0.00677 | -0.0641 | 30.0443
-2 | 0.2499 | 0.00671 | -0.0623 | 37.2429
-1.5 | 0.2954 | 0.0066 | -0.0603 | 44.7576
-1 | 0.3359 | 0.00653 | -0.0572 | 51.4395
-0.5 | 0.3762 | 0.00648 | -0.0541 | 58.0556
0 | 0.4185 | 0.00639 | -0.0514 | 65.493
0.5 | 0.4565 | 0.00637 | -0.0478 | 71.6641
1.5 | 0.5266 | 0.00619 | -0.0394 | 85.0727
2 | 0.5507 | 0.00613 | -0.0328 | 89.8369
2.5 | 0.5687 | 0.00597 | -0.0249 | 95.2596
3 | 0.5771 | 0.00581 | -0.0148 | 99.3287
3.5 | 0.5827 | 0.00571 | -0.0041 | 102.049
4 | 0.5991 | 0.00563 | 0.0041 | 106.4121
5 | 0.6283 | 0.00526 | 0.0211 | 119.4487
5.5 | 0.6505 | 0.00529 | 0.0278 | 122.9679
6 | 0.69 | 0.00532 | 0.0307 | 129.6992
6.5 | 0.7262 | 0.00544 | 0.0341 | 133.4926
7 | 0.7699 | 0.00567 | 0.0358 | 135.7848
7.5 | 0.8135 | 0.00586 | 0.0374 | 138.8225
8 | 0.858 | 0.00616 | 0.0387 | 139.2857
8.5 | 0.9006 | 0.00643 | 0.0402 | 140.0622
9 | 0.9405 | 0.00684 | 0.0421 | 137.5
9.5 | 0.9851 | 0.00718 | 0.043 | 137.2006
10 | 1.0281 | 0.00756 | 0.044 | 135.9921
10.5 | 1.0652 | 0.00815 | 0.0459 | 130.6994
11 | 1.105 | 0.00871 | 0.0472 | 126.8657
11.5 | 1.132 | 0.00961 | 0.0504 | 117.794
12 | 1.176 | 0.01026 | 0.0505 | 114.6199
12.5 | 1.1958 | 0.01184 | 0.0537 | 100.9966
13 | 1.2208 | 0.01331 | 0.056 | 91.7205
13.5 | 1.2494 | 0.01466 | 0.0576 | 85.2251
14 | 1.2538 | 0.01728 | 0.0616 | 72.5579
15 | 1.2833 | 0.02216 | 0.0654 | 57.9106
15.5 | 1.2944 | 0.02518 | 0.0668 | 51.4059
16 | 1.2967 | 0.02889 | 0.0685 | 44.884
16.5 | 1.2798 | 0.03402 | 0.0711 | 37.619
17 | 1.3037 | 0.03651 | 0.0708 | 35.708
17.5 | 1.2819 | 0.04242 | 0.0728 | 30.2192
18 | 1.2614 | 0.04846 | 0.0743 | 26.0297
18.5 | 1.2414 | 0.0547 | 0.0753 | 22.6947
19 | 1.2314 | 0.06037 | 0.0755 | 20.3975
19.5 | 1.2587 | 0.06273 | 0.0743 | 20.0654
20 | 1.265 | 0.06706 | 0.0737 | 18.8637

## 131. Re 16M Mach 0.10 (1)
BIGFOIL.COM POLAR EXPORT
TsAGI B 23.0% thick
TsAGI B 23.0% thick |  |  |  | Cl Max: | 2.013 | at alpha= | 19.5 | deg
JavaFoil+Calcfoil stall+Eppler ext transition |  |  |  | L/D Max: | 119.296 | at alpha= | 8 | deg
Re: | 16000000 |  |  | Cd Min: | 0.00669 | at alpha= | 0 | deg
Mach: | 0.1 |  |  | Cl=0 at alpha= | -1.1 | deg
|  |  |  | @ Cl=0.1, Cd= | 0.0068686
|  |  |  | @ Cl=0.4, Cd= | 0.0078097
|  |  |  | @ Cl=0.6, Cd= | 0.0072752
alpha (deg) | Cl | Cd | Cm | Cl/Cd
-20 | -1.355 | 0.08524 | 0.039 | -15.901
-19.5 | -1.377 | 0.07292 | 0.04 | -18.886
-19 | -1.404 | 0.05912 | 0.041 | -23.745
-18.5 | -1.439 | 0.04396 | 0.042 | -32.733
-18 | -1.467 | 0.03357 | 0.043 | -43.696
-17.5 | -1.484 | 0.02723 | 0.043 | -54.501
-17 | -1.49 | 0.02366 | 0.043 | -62.983
-16.5 | -1.488 | 0.02133 | 0.042 | -69.763
-16 | -1.479 | 0.01971 | 0.042 | -75.056
-15.5 | -1.466 | 0.01838 | 0.041 | -79.767
-15 | -1.449 | 0.01728 | 0.041 | -83.835
-14.5 | -1.427 | 0.01633 | 0.04 | -87.416
-14 | -1.401 | 0.0155 | 0.039 | -90.394
-13.5 | -1.371 | 0.01477 | 0.038 | -92.854
-13 | -1.338 | 0.01415 | 0.038 | -94.584
-12.5 | -1.302 | 0.01358 | 0.037 | -95.903
-12 | -1.263 | 0.01306 | 0.036 | -96.714
-11.5 | -1.221 | 0.01255 | 0.035 | -97.293
-11 | -1.177 | 0.01211 | 0.034 | -97.191
-10.5 | -1.13 | 0.01174 | 0.033 | -96.236
-10 | -1.081 | 0.01139 | 0.032 | -94.9
-9.5 | -1.029 | 0.01103 | 0.031 | -93.287
-9 | -0.976 | 0.01045 | 0.031 | -93.405
-8.5 | -0.921 | 0.01014 | 0.03 | -90.861
-8 | -0.865 | 0.00988 | 0.029 | -87.566
-7.5 | -0.807 | 0.00796 | 0.027 | -101.406
-7 | -0.749 | 0.00778 | 0.026 | -96.199
-6.5 | -0.688 | 0.00768 | 0.025 | -89.613
-6 | -0.627 | 0.00807 | 0.024 | -77.763
-5.5 | -0.566 | 0.00773 | 0.023 | -73.189
-5 | -0.503 | 0.00755 | 0.022 | -66.602
-4.5 | -0.44 | 0.00746 | 0.021 | -58.941
-4 | -0.376 | 0.00738 | 0.02 | -50.974
-3.5 | -0.312 | 0.00787 | 0.019 | -39.665
-3 | -0.248 | 0.00753 | 0.018 | -32.872
-2.5 | -0.183 | 0.00741 | 0.016 | -24.647
-2 | -0.118 | 0.00734 | 0.015 | -16.025
-1.5 | -0.052 | 0.00703 | 0.014 | -7.448
-1 | 0.013 | 0.00699 | 0.013 | 1.866
-0.5 | 0.078 | 0.00696 | 0.011 | 11.265
0 | 0.143 | 0.00669 | 0.01 | 21.427
0.5 | 0.208 | 0.00778 | 0.009 | 26.773
1 | 0.273 | 0.00778 | 0.008 | 35.106
1.5 | 0.338 | 0.0078 | 0.006 | 43.334
2 | 0.402 | 0.00781 | 0.005 | 51.517
2.5 | 0.466 | 0.00779 | 0.004 | 59.836
3 | 0.53 | 0.00776 | 0.003 | 68.324
3.5 | 0.594 | 0.00728 | 0.001 | 81.591
4 | 0.657 | 0.00723 | 0 | 90.813
4.5 | 0.72 | 0.00736 | -0.001 | 97.746
5 | 0.782 | 0.00775 | -0.003 | 100.926
5.5 | 0.844 | 0.00797 | -0.004 | 105.776
6 | 0.905 | 0.0082 | -0.005 | 110.339
6.5 | 0.965 | 0.0085 | -0.007 | 113.617
7 | 1.025 | 0.00881 | -0.008 | 116.355
7.5 | 1.085 | 0.00919 | -0.009 | 117.963
8 | 1.143 | 0.00958 | -0.01 | 119.296
8.5 | 1.201 | 0.01009 | -0.012 | 119.004
9 | 1.259 | 0.01062 | -0.013 | 118.564
9.5 | 1.315 | 0.01121 | -0.014 | 117.339
10 | 1.371 | 0.01187 | -0.016 | 115.466
10.5 | 1.426 | 0.01261 | -0.017 | 113.104
11 | 1.48 | 0.01345 | -0.018 | 110.093
11.5 | 1.534 | 0.01437 | -0.02 | 106.755
12 | 1.587 | 0.0154 | -0.021 | 102.992
12.5 | 1.638 | 0.01667 | -0.022 | 98.3
13 | 1.689 | 0.01795 | -0.023 | 94.081
13.5 | 1.738 | 0.01943 | -0.025 | 89.452
14 | 1.786 | 0.02114 | -0.026 | 84.491
14.5 | 1.823 | 0.02315 | -0.027 | 78.754
15 | 1.856 | 0.0255 | -0.028 | 72.808
15.5 | 1.887 | 0.02821 | -0.029 | 66.887
16 | 1.914 | 0.03115 | -0.03 | 61.446
16.5 | 1.938 | 0.03396 | -0.032 | 57.066
17 | 1.96 | 0.03657 | -0.033 | 53.588
17.5 | 1.978 | 0.03922 | -0.034 | 50.429
18 | 1.992 | 0.04205 | -0.035 | 47.384
18.5 | 2.003 | 0.04498 | -0.036 | 44.528
19 | 2.01 | 0.04782 | -0.037 | 42.04
19.5 | 2.013 | 0.05094 | -0.039 | 39.526
20 | 2.013 | 0.05397 | -0.04 | 37.298

## 132. Re 16M Mach 0.10 (2)
BIGFOIL.COM POLAR EXPORT
TsAGI B 23.0% thick
TsAGI B 23.0% thick |  |  |  | Cl Max: | 1.3004 | at alpha= | 17 | deg
XFOIL ncrit=9 |  |  |  | L/D Max: | 138.756 | at alpha= | 8.5 | deg
Re: | 16000000 |  |  | Cd Min: | 0.06828 | at alpha= | 20 | deg
Mach: | 0.1 |  |  | Cl=0 at alpha= | -4.5723 | deg
|  |  |  | @ Cl=0.1, Cd= | 0.0070107
|  |  |  | @ Cl=0.4, Cd= | 0.0064571
|  |  |  | @ Cl=0.6, Cd= | 0.0056566
alpha (deg) | Cl | Cd | Cm | Cl/Cd
-20 | -1.4259 | 0.02321 | -0.1016 | -61.4347
-19.5 | -1.4 | 0.02168 | -0.0992 | -64.5756
-19 | -1.3706 | 0.0204 | -0.0969 | -67.1863
-18.5 | -1.3383 | 0.01927 | -0.0947 | -69.4499
-18 | -1.308 | 0.01811 | -0.092 | -72.2253
-17.5 | -1.2781 | 0.01699 | -0.0892 | -75.2266
-17 | -1.2405 | 0.01619 | -0.0871 | -76.6214
-16.5 | -1.2036 | 0.01541 | -0.0848 | -78.1051
-16 | -1.165 | 0.01468 | -0.0827 | -79.3597
-15.5 | -1.1276 | 0.01395 | -0.0802 | -80.8315
-15 | -1.0852 | 0.01339 | -0.0784 | -81.0456
-14.5 | -1.0416 | 0.01287 | -0.0767 | -80.9324
-14 | -1.0014 | 0.01228 | -0.0745 | -81.5472
-13.5 | -0.9553 | 0.01185 | -0.0731 | -80.616
-13 | -0.9091 | 0.01143 | -0.0716 | -79.5363
-12.5 | -0.8655 | 0.01095 | -0.0697 | -79.0411
-12 | -0.8167 | 0.01061 | -0.0686 | -76.9746
-11.5 | -0.7676 | 0.01027 | -0.0676 | -74.742
-11 | -0.7188 | 0.00994 | -0.0665 | -72.3139
-10.5 | -0.6694 | 0.00965 | -0.0655 | -69.3679
-10 | -0.6192 | 0.00933 | -0.0645 | -66.3666
-9.5 | -0.5666 | 0.00909 | -0.0641 | -62.3322
-9 | -0.5151 | 0.00881 | -0.0634 | -58.4677
-8.5 | -0.4617 | 0.0086 | -0.063 | -53.686
-8 | -0.4094 | 0.00836 | -0.0625 | -48.9713
-7.5 | -0.3559 | 0.00812 | -0.0622 | -43.83
-7 | -0.2971 | 0.00799 | -0.063 | -37.184
-6.5 | -0.2392 | 0.00779 | -0.0636 | -30.706
-6 | -0.1683 | 0.00765 | -0.0671 | -22
-5.5 | -0.1031 | 0.00747 | -0.0693 | -13.8019
-5 | -0.0467 | 0.00732 | -0.0696 | -6.3798
-4.5 | 0.0079 | 0.0072 | -0.0695 | 1.0972
-4 | 0.0592 | 0.00706 | -0.0687 | 8.3853
-3.5 | 0.1088 | 0.007 | -0.0675 | 15.5429
-3 | 0.1577 | 0.00687 | -0.0661 | 22.9549
-2.5 | 0.2062 | 0.00679 | -0.0647 | 30.3682
-2 | 0.2529 | 0.00673 | -0.0629 | 37.578
-1.5 | 0.2989 | 0.00662 | -0.0609 | 45.1511
-1 | 0.3402 | 0.00656 | -0.0579 | 51.8598
-0.5 | 0.3799 | 0.0065 | -0.0546 | 58.4462
0 | 0.4221 | 0.00641 | -0.0518 | 65.8502
0.5 | 0.4602 | 0.0064 | -0.0481 | 71.9062
1 | 0.5007 | 0.00635 | -0.045 | 78.8504
1.5 | 0.5303 | 0.00621 | -0.0396 | 85.3945
2 | 0.5536 | 0.00616 | -0.0327 | 89.8701
2.5 | 0.5661 | 0.006 | -0.0234 | 94.35
3 | 0.5788 | 0.00583 | -0.0142 | 99.2796
3.5 | 0.5856 | 0.00573 | -0.0038 | 102.199
4 | 0.6013 | 0.00565 | 0.0046 | 106.4248
4.5 | 0.6141 | 0.00545 | 0.0136 | 112.6789
5 | 0.6282 | 0.00527 | 0.0223 | 119.203
5.5 | 0.6513 | 0.00531 | 0.0288 | 122.6554
6 | 0.6917 | 0.00536 | 0.0316 | 129.0485
6.5 | 0.7273 | 0.00549 | 0.0353 | 132.4772
7 | 0.7708 | 0.00572 | 0.037 | 134.7552
7.5 | 0.8156 | 0.00592 | 0.0385 | 137.7703
8 | 0.8589 | 0.00624 | 0.04 | 137.6442
8.5 | 0.9033 | 0.00651 | 0.0413 | 138.7558
9 | 0.942 | 0.00696 | 0.0434 | 135.3448
9.5 | 0.9863 | 0.00731 | 0.0444 | 134.9248
10 | 1.0311 | 0.00768 | 0.0453 | 134.2578
10.5 | 1.0678 | 0.00831 | 0.0472 | 128.4958
11 | 1.1063 | 0.00894 | 0.0488 | 123.7472
11.5 | 1.1346 | 0.00987 | 0.0518 | 114.9544
12 | 1.1784 | 0.01056 | 0.052 | 111.5909
12.5 | 1.199 | 0.01215 | 0.0551 | 98.6831
13 | 1.224 | 0.01366 | 0.0573 | 89.6047
13.5 | 1.254 | 0.01499 | 0.0588 | 83.6558
14 | 1.2537 | 0.01792 | 0.0632 | 69.9609
15 | 1.2889 | 0.02255 | 0.0665 | 57.1574
15.5 | 1.2925 | 0.02609 | 0.0684 | 49.5401
16 | 1.2951 | 0.02982 | 0.0701 | 43.4306
16.5 | 1.2719 | 0.03548 | 0.0729 | 35.8484
17 | 1.3004 | 0.03763 | 0.0724 | 34.5575
17.5 | 1.2816 | 0.04335 | 0.0742 | 29.564
18 | 1.2523 | 0.05019 | 0.076 | 24.9512
18.5 | 1.2354 | 0.05618 | 0.0768 | 21.99
19 | 1.2252 | 0.06187 | 0.077 | 19.8028
19.5 | 1.2494 | 0.06465 | 0.0759 | 19.3256
20 | 1.2635 | 0.06828 | 0.075 | 18.5047

## 133. Re 16M Mach 0.25 (1)
BIGFOIL.COM POLAR EXPORT
TsAGI B 23.0% thick
TsAGI B 23.0% thick |  |  |  | Cl Max: | 1.959 | at alpha= | 18 | deg
JavaFoil+Calcfoil stall+Eppler ext transition |  |  |  | L/D Max: | 114.069 | at alpha= | 8 | deg
Re: | 16000000 |  |  | Cd Min: | 0.0069 | at alpha= | -1 | deg
Mach: | 0.25 |  |  | Cl=0 at alpha= | -1.097 | deg
|  |  |  | @ Cl=0.1, Cd= | 0.007483
|  |  |  | @ Cl=0.4, Cd= | 0.0079174
|  |  |  | @ Cl=0.6, Cd= | 0.0075337
alpha (deg) | Cl | Cd | Cm | Cl/Cd
-20 | -1.034 | 0.13282 | 0.035 | -7.783
-19.5 | -1.073 | 0.12172 | 0.035 | -8.815
-19 | -1.11 | 0.11097 | 0.036 | -10
-18.5 | -1.143 | 0.10049 | 0.036 | -11.371
-18 | -1.173 | 0.08958 | 0.036 | -13.091
-17.5 | -1.203 | 0.07715 | 0.037 | -15.6
-17 | -1.24 | 0.06177 | 0.038 | -20.075
-16.5 | -1.292 | 0.04243 | 0.04 | -30.457
-16 | -1.344 | 0.0287 | 0.041 | -46.827
-15.5 | -1.365 | 0.02377 | 0.042 | -57.401
-15 | -1.372 | 0.02098 | 0.041 | -65.418
-14.5 | -1.37 | 0.01912 | 0.041 | -71.652
-14 | -1.36 | 0.0177 | 0.04 | -76.821
-13.5 | -1.342 | 0.01655 | 0.039 | -81.121
-13 | -1.32 | 0.01556 | 0.039 | -84.836
-12.5 | -1.292 | 0.0148 | 0.038 | -87.296
-12 | -1.26 | 0.0141 | 0.037 | -89.382
-11.5 | -1.224 | 0.0135 | 0.036 | -90.71
-11 | -1.185 | 0.0129 | 0.035 | -91.856
-10.5 | -1.141 | 0.01218 | 0.034 | -93.648
-10 | -1.094 | 0.01172 | 0.033 | -93.349
-9.5 | -1.045 | 0.01128 | 0.032 | -92.621
-9 | -0.993 | 0.01092 | 0.031 | -90.933
-8.5 | -0.939 | 0.01056 | 0.03 | -88.948
-8 | -0.883 | 0.01024 | 0.029 | -86.183
-7.5 | -0.825 | 0.01001 | 0.028 | -82.436
-7 | -0.766 | 0.0097 | 0.027 | -78.91
-6.5 | -0.705 | 0.00759 | 0.026 | -92.888
-6 | -0.643 | 0.00746 | 0.025 | -86.153
-5.5 | -0.58 | 0.00788 | 0.024 | -73.526
-5 | -0.516 | 0.00777 | 0.023 | -66.376
-4.5 | -0.451 | 0.00762 | 0.022 | -59.188
-4 | -0.386 | 0.00726 | 0.02 | -53.2
-3.5 | -0.32 | 0.00718 | 0.019 | -44.579
-3 | -0.254 | 0.00713 | 0.018 | -35.64
-2.5 | -0.188 | 0.00734 | 0.017 | -25.553
-2 | -0.121 | 0.00727 | 0.016 | -16.625
-1.5 | -0.054 | 0.00717 | 0.014 | -7.49
-1 | 0.013 | 0.0069 | 0.013 | 1.943
-0.5 | 0.08 | 0.00748 | 0.012 | 10.759
0 | 0.147 | 0.00749 | 0.011 | 19.649
0.5 | 0.214 | 0.0075 | 0.009 | 28.525
1 | 0.28 | 0.0075 | 0.008 | 37.363
1.5 | 0.347 | 0.00754 | 0.007 | 45.963
2 | 0.413 | 0.00801 | 0.005 | 51.493
2.5 | 0.478 | 0.00803 | 0.004 | 59.53
3 | 0.544 | 0.00798 | 0.003 | 68.078
3.5 | 0.608 | 0.00747 | 0.001 | 81.494
4 | 0.673 | 0.00748 | 0 | 90.007
4.5 | 0.737 | 0.00763 | -0.001 | 96.555
5 | 0.8 | 0.00783 | -0.003 | 102.183
5.5 | 0.863 | 0.00811 | -0.004 | 106.364
6 | 0.925 | 0.00861 | -0.005 | 107.511
6.5 | 0.987 | 0.00895 | -0.007 | 110.286
7 | 1.048 | 0.00932 | -0.008 | 112.376
7.5 | 1.108 | 0.00977 | -0.009 | 113.363
8 | 1.168 | 0.01024 | -0.011 | 114.069
8.5 | 1.226 | 0.01083 | -0.012 | 113.209
9 | 1.284 | 0.01144 | -0.013 | 112.298
9.5 | 1.342 | 0.01213 | -0.015 | 110.62
10 | 1.398 | 0.01292 | -0.016 | 108.201
10.5 | 1.454 | 0.01376 | -0.017 | 105.639
11 | 1.509 | 0.01472 | -0.019 | 102.475
11.5 | 1.562 | 0.0158 | -0.02 | 98.875
12 | 1.615 | 0.017 | -0.021 | 94.988
12.5 | 1.667 | 0.01834 | -0.023 | 90.911
13 | 1.718 | 0.01985 | -0.024 | 86.543
13.5 | 1.767 | 0.02159 | -0.025 | 81.837
14 | 1.814 | 0.02359 | -0.026 | 76.89
14.5 | 1.847 | 0.02607 | -0.028 | 70.859
15 | 1.877 | 0.02892 | -0.029 | 64.884
15.5 | 1.901 | 0.03226 | -0.03 | 58.937
16 | 1.922 | 0.03571 | -0.031 | 53.816
16.5 | 1.939 | 0.03881 | -0.032 | 49.96
17 | 1.951 | 0.04202 | -0.033 | 46.423
17.5 | 1.958 | 0.04523 | -0.035 | 43.279
18 | 1.959 | 0.04837 | -0.036 | 40.506
18.5 | 1.955 | 0.05182 | -0.037 | 37.72
19 | 1.944 | 0.0556 | -0.038 | 34.966
19.5 | 1.928 | 0.05922 | -0.039 | 32.552
20 | 1.905 | 0.06298 | -0.04 | 30.247

## 134. Re 16M Mach 0.25 (2)
BIGFOIL.COM POLAR EXPORT
TsAGI B 23.0% thick
TsAGI B 23.0% thick |  |  |  | Cl Max: | 1.3126 | at alpha= | 15 | deg
XFOIL ncrit=9 |  |  |  | L/D Max: | 130.205 | at alpha= | 7.5 | deg
Re: | 16000000 |  |  | Cd Min: | 0.07749 | at alpha= | 20 | deg
Mach: | 0.25 |  |  | Cl=0 at alpha= | -4.6586 | deg
|  |  |  | @ Cl=0.1, Cd= | 0.0071732
|  |  |  | @ Cl=0.4, Cd= | 0.0066379
|  |  |  | @ Cl=0.6, Cd= | 0.0059009
alpha (deg) | Cl | Cd | Cm | Cl/Cd
-20 | -1.4161 | 0.02978 | -0.1229 | -47.552
-19.5 | -1.3979 | 0.02719 | -0.1203 | -51.4123
-19 | -1.3777 | 0.02485 | -0.1174 | -55.4406
-18.5 | -1.3531 | 0.02289 | -0.1143 | -59.1131
-18 | -1.3234 | 0.0213 | -0.1112 | -62.1315
-17.5 | -1.2919 | 0.01986 | -0.1081 | -65.0504
-17 | -1.2557 | 0.01868 | -0.1052 | -67.2216
-16.5 | -1.2244 | 0.01738 | -0.1016 | -70.4488
-16 | -1.1865 | 0.0164 | -0.0986 | -72.3476
-15.5 | -1.1439 | 0.0156 | -0.096 | -73.3269
-15 | -1.1045 | 0.01475 | -0.0929 | -74.8814
-14.5 | -1.0621 | 0.01399 | -0.0902 | -75.9185
-14 | -1.0185 | 0.01334 | -0.0876 | -76.3493
-13.5 | -0.9711 | 0.01279 | -0.0855 | -75.9265
-13 | -0.9269 | 0.01217 | -0.0828 | -76.1627
-12.5 | -0.8786 | 0.0117 | -0.0808 | -75.094
-12 | -0.8296 | 0.01122 | -0.0789 | -73.9394
-11.5 | -0.7798 | 0.01081 | -0.0771 | -72.1369
-11 | -0.7298 | 0.01042 | -0.0753 | -70.0384
-10.5 | -0.6772 | 0.01007 | -0.0741 | -67.2493
-10 | -0.6242 | 0.00975 | -0.0729 | -64.0205
-9.5 | -0.5723 | 0.00942 | -0.0715 | -60.7537
-9 | -0.52 | 0.0091 | -0.0702 | -57.1429
-8.5 | -0.4638 | 0.00888 | -0.0697 | -52.2297
-8 | -0.4091 | 0.0086 | -0.0689 | -47.5698
-7.5 | -0.3523 | 0.00838 | -0.0686 | -42.0406
-7 | -0.2944 | 0.00819 | -0.0685 | -35.9463
-6.5 | -0.2364 | 0.00797 | -0.0685 | -29.6612
-6 | -0.1701 | 0.00781 | -0.0704 | -21.7798
-5.5 | -0.0993 | 0.00762 | -0.0731 | -13.0315
-5 | -0.0383 | 0.00749 | -0.0739 | -5.1135
-4.5 | 0.0178 | 0.00735 | -0.0735 | 2.4218
-4 | 0.0724 | 0.00722 | -0.0729 | 10.0277
-3.5 | 0.1255 | 0.00713 | -0.0719 | 17.6017
-3 | 0.1746 | 0.007 | -0.0701 | 24.9429
-2.5 | 0.2212 | 0.00691 | -0.0678 | 32.0116
-2 | 0.2695 | 0.00683 | -0.0659 | 39.4583
-1.5 | 0.3168 | 0.00674 | -0.0637 | 47.003
-1 | 0.3606 | 0.0067 | -0.0608 | 53.8209
-0.5 | 0.405 | 0.00663 | -0.058 | 61.086
0 | 0.4408 | 0.00653 | -0.0534 | 67.5038
0.5 | 0.4799 | 0.00652 | -0.0496 | 73.6043
1 | 0.5212 | 0.00646 | -0.0461 | 80.6811
1.5 | 0.5486 | 0.00638 | -0.0398 | 85.9875
2 | 0.5605 | 0.00629 | -0.03 | 89.1097
2.5 | 0.5693 | 0.00609 | -0.0195 | 93.4811
3.5 | 0.6034 | 0.00588 | -0.0024 | 102.619
4 | 0.6102 | 0.00578 | 0.0084 | 105.5709
4.5 | 0.6191 | 0.00555 | 0.0186 | 111.5495
5 | 0.6277 | 0.00542 | 0.0287 | 115.8118
5.5 | 0.6555 | 0.00548 | 0.0346 | 119.6168
6 | 0.6994 | 0.00559 | 0.0371 | 125.1163
6.5 | 0.7319 | 0.00582 | 0.0417 | 125.756
7 | 0.7781 | 0.00605 | 0.0433 | 128.6116
7.5 | 0.8242 | 0.00633 | 0.0449 | 130.2054
8 | 0.8663 | 0.00672 | 0.047 | 128.9137
8.5 | 0.9138 | 0.00705 | 0.0481 | 129.617
9 | 0.949 | 0.00771 | 0.051 | 123.0869
9.5 | 0.9961 | 0.00811 | 0.052 | 122.8237
10 | 1.0413 | 0.0086 | 0.053 | 121.0814
10.5 | 1.078 | 0.00946 | 0.0551 | 113.9535
11 | 1.1153 | 0.0102 | 0.0573 | 109.3431
11.5 | 1.1473 | 0.01143 | 0.0594 | 100.3762
12 | 1.1921 | 0.01228 | 0.0597 | 97.0765
12.5 | 1.2112 | 0.01421 | 0.0629 | 85.2357
13 | 1.2461 | 0.01552 | 0.0641 | 80.2899
13.5 | 1.2666 | 0.01755 | 0.0667 | 72.1709
14 | 1.271 | 0.0205 | 0.0703 | 62
15 | 1.3126 | 0.02523 | 0.0732 | 52.0254
15.5 | 1.2979 | 0.02999 | 0.0764 | 43.2778
16 | 1.2926 | 0.03443 | 0.0784 | 37.5428
16.5 | 1.2576 | 0.04106 | 0.0815 | 30.6283
17 | 1.2975 | 0.04266 | 0.0805 | 30.4149
17.5 | 1.2725 | 0.04905 | 0.0822 | 25.9429
18 | 1.2382 | 0.05629 | 0.0839 | 21.9968
18.5 | 1.1963 | 0.0646 | 0.085 | 18.5186
19.5 | 1.2039 | 0.07429 | 0.0836 | 16.2054
20 | 1.2257 | 0.07749 | 0.0824 | 15.8175

## 135. Re 16M Mach 0.50 (1)
BIGFOIL.COM POLAR EXPORT
TsAGI B 23.0% thick
TsAGI B 23.0% thick |  |  |  | Cl Max: | 1.86 | at alpha= | 14 | deg
JavaFoil+Calcfoil stall+Eppler ext transition |  |  |  | L/D Max: | 93.513 | at alpha= | 6.5 | deg
Re: | 16000000 |  |  | Cd Min: | 0.00723 | at alpha= | -2 | deg
Mach: | 0.5 |  |  | Cl=0 at alpha= | -1.1 | deg
|  |  |  | @ Cl=0.1, Cd= | 0.007701
|  |  |  | @ Cl=0.4, Cd= | 0.0081911
|  |  |  | @ Cl=0.6, Cd= | 0.0088182
alpha (deg) | Cl | Cd | Cm | Cl/Cd
-20 | -1.108 | 0.20996 | 0.035 | -5.279
-19.5 | -1.079 | 0.20223 | 0.035 | -5.337
-19 | -1.053 | 0.18074 | 0.035 | -5.824
-18.5 | -1.021 | 0.19298 | 0.033 | -5.289
-18 | -0.994 | 0.16797 | 0.033 | -5.915
-17.5 | -0.963 | 0.17176 | 0.032 | -5.604
-17 | -0.934 | 0.1584 | 0.031 | -5.897
-16.5 | -0.908 | 0.13969 | 0.031 | -6.498
-16 | -0.875 | 0.14403 | 0.03 | -6.075
-15.5 | -0.849 | 0.12451 | 0.03 | -6.819
-15 | -0.816 | 0.12983 | 0.028 | -6.288
-14.5 | -0.791 | 0.11117 | 0.029 | -7.117
-14 | -0.76 | 0.10854 | 0.027 | -6.999
-13.5 | -0.737 | 0.09146 | 0.029 | -8.063
-13 | -0.706 | 0.08876 | 0.028 | -7.96
-12.5 | -0.676 | 0.08623 | 0.027 | -7.834
-12 | -0.665 | 0.06437 | 0.031 | -10.329
-11.5 | -0.701 | 0.02845 | 0.037 | -24.65
-11 | -0.666 | 0.02834 | 0.036 | -23.508
-10.5 | -0.577 | 0.05518 | 0.029 | -10.456
-10 | -0.929 | 0.01872 | 0.036 | -49.643
-9.5 | -0.991 | 0.01572 | 0.036 | -63.067
-9 | -0.993 | 0.01419 | 0.035 | -69.967
-8.5 | -0.969 | 0.01317 | 0.034 | -73.519
-8 | -0.93 | 0.01235 | 0.033 | -75.265
-7.5 | -0.882 | 0.01152 | 0.031 | -76.513
-7 | -0.827 | 0.01096 | 0.03 | -75.46
-6.5 | -0.767 | 0.0105 | 0.029 | -73.036
-6 | -0.704 | 0.01009 | 0.028 | -69.777
-5.5 | -0.638 | 0.00954 | 0.027 | -66.851
-5 | -0.569 | 0.00922 | 0.025 | -61.747
-4.5 | -0.499 | 0.00895 | 0.024 | -55.786
-4 | -0.428 | 0.00852 | 0.023 | -50.256
-3.5 | -0.356 | 0.00891 | 0.021 | -39.912
-3 | -0.283 | 0.00731 | 0.02 | -38.673
-2.5 | -0.209 | 0.00726 | 0.019 | -28.788
-2 | -0.135 | 0.00723 | 0.017 | -18.62
-1.5 | -0.06 | 0.00768 | 0.016 | -7.801
-1 | 0.015 | 0.00768 | 0.015 | 1.946
-0.5 | 0.09 | 0.00769 | 0.013 | 11.656
0 | 0.163 | 0.00777 | 0.012 | 21.015
0.5 | 0.237 | 0.00786 | 0.01 | 30.174
1 | 0.31 | 0.00795 | 0.009 | 39.061
1.5 | 0.383 | 0.00807 | 0.007 | 47.483
2 | 0.456 | 0.00859 | 0.006 | 53.046
2.5 | 0.527 | 0.00873 | 0.004 | 60.399
3 | 0.598 | 0.00883 | 0.003 | 67.79
3.5 | 0.669 | 0.00841 | 0.002 | 79.555
4 | 0.738 | 0.00867 | 0 | 85.192
4.5 | 0.807 | 0.00907 | -0.001 | 89.02
5 | 0.875 | 0.0095 | -0.003 | 92.156
5.5 | 0.942 | 0.01023 | -0.004 | 92.141
6 | 1.009 | 0.0108 | -0.006 | 93.405
6.5 | 1.074 | 0.01149 | -0.007 | 93.513
7 | 1.139 | 0.0122 | -0.009 | 93.353
7.5 | 1.202 | 0.01308 | -0.01 | 91.886
8 | 1.264 | 0.014 | -0.012 | 90.287
8.5 | 1.325 | 0.01507 | -0.013 | 87.88
9 | 1.384 | 0.01624 | -0.015 | 85.267
9.5 | 1.442 | 0.01755 | -0.016 | 82.192
10 | 1.499 | 0.01905 | -0.017 | 78.697
10.5 | 1.554 | 0.02068 | -0.019 | 75.151
11 | 1.607 | 0.02255 | -0.02 | 71.242
11.5 | 1.657 | 0.02481 | -0.022 | 66.812
12 | 1.706 | 0.02722 | -0.023 | 62.669
12.5 | 1.751 | 0.02997 | -0.024 | 58.421
13 | 1.793 | 0.03322 | -0.026 | 53.965
13.5 | 1.831 | 0.03707 | -0.027 | 49.381
14 | 1.86 | 0.04203 | -0.028 | 44.241
14.5 | 1.834 | 0.04938 | -0.03 | 37.144
15 | 1.764 | 0.06054 | -0.031 | 29.144
15.5 | 1.593 | 0.07281 | -0.032 | 21.881
16 | 1.104 | 0.08299 | -0.033 | 13.305
16.5 | 1.132 | 0.08992 | -0.034 | 12.586
17 | 1.159 | 0.09599 | -0.035 | 12.078
17.5 | 1.183 | 0.10956 | -0.036 | 10.801
18 | 1.199 | 0.13786 | -0.037 | 8.698
18.5 | 1.212 | 0.16848 | -0.037 | 7.197
19 | 1.231 | 0.19482 | -0.037 | 6.316

## 136. Re 16M Mach 0.50 (2)
BIGFOIL.COM POLAR EXPORT
TsAGI B 23.0% thick
TsAGI B 23.0% thick |  |  |  | Cl Max: | 1.2608 | at alpha= | 15.5 | deg
XFOIL ncrit=9 |  |  |  | L/D Max: | 96.0624 | at alpha= | 3.5 | deg
Re: | 16000000 |  |  | Cd Min: | 0.10776 | at alpha= | 20 | deg
Mach: | 0.5 |  |  | Cl=0 at alpha= | -5.0182 | deg
|  |  |  | @ Cl=0.1, Cd= | 0.0079901
|  |  |  | @ Cl=0.4, Cd= | 0.0073577
|  |  |  | @ Cl=0.6, Cd= | 0.0069737
alpha (deg) | Cl | Cd | Cm | Cl/Cd
-14 | -1.0506 | 0.02176 | -0.154 | -48.2812
-13.5 | -1.043 | 0.01858 | -0.1458 | -56.1356
-13 | -1.0023 | 0.01683 | -0.139 | -59.5544
-12.5 | -0.9505 | 0.01558 | -0.1331 | -61.0077
-12 | -0.8958 | 0.01454 | -0.1277 | -61.6094
-11.5 | -0.8356 | 0.01374 | -0.1231 | -60.8151
-11 | -0.7779 | 0.01295 | -0.1184 | -60.0695
-10.5 | -0.716 | 0.01232 | -0.1145 | -58.1169
-10 | -0.6556 | 0.01173 | -0.1106 | -55.8909
-9.5 | -0.5929 | 0.01121 | -0.1073 | -52.8903
-9 | -0.5303 | 0.01074 | -0.1043 | -49.3762
-8.5 | -0.4687 | 0.01029 | -0.1012 | -45.5491
-8 | -0.4038 | 0.00992 | -0.099 | -40.7056
-7.5 | -0.3401 | 0.00957 | -0.0967 | -35.5381
-7 | -0.2768 | 0.00924 | -0.0947 | -29.9567
-6.5 | -0.2116 | 0.00894 | -0.0931 | -23.6689
-6 | -0.1445 | 0.00868 | -0.0921 | -16.6475
-5.5 | -0.074 | 0.00847 | -0.0919 | -8.7367
-5 | 0.0028 | 0.00827 | -0.0932 | 0.33857
-4.5 | 0.0695 | 0.00808 | -0.0926 | 8.6015
-4 | 0.1306 | 0.0079 | -0.0909 | 16.5316
-3.5 | 0.1907 | 0.00779 | -0.0891 | 24.4801
-3 | 0.2453 | 0.00764 | -0.0862 | 32.1073
-2.5 | 0.2968 | 0.00751 | -0.0828 | 39.5206
-2 | 0.3479 | 0.00746 | -0.0793 | 46.6354
-1.5 | 0.3982 | 0.00736 | -0.0756 | 54.1033
-1 | 0.4443 | 0.0073 | -0.0711 | 60.863
-0.5 | 0.484 | 0.0073 | -0.0654 | 66.3014
0 | 0.5182 | 0.00717 | -0.0584 | 72.2734
0.5 | 0.5384 | 0.00714 | -0.0485 | 75.4062
1.5 | 0.5912 | 0.00699 | -0.0316 | 84.578
2 | 0.6182 | 0.00694 | -0.0233 | 89.0778
2.5 | 0.6203 | 0.00689 | -0.0099 | 90.029
3 | 0.6336 | 0.00677 | 0.001 | 93.5894
3.5 | 0.6465 | 0.00673 | 0.0119 | 96.0624
4 | 0.6268 | 0.00664 | 0.0293 | 94.3976
4.5 | 0.6129 | 0.00656 | 0.0453 | 93.4299
5 | 0.6321 | 0.00667 | 0.0546 | 94.7676
5.5 | 0.6677 | 0.00708 | 0.0602 | 94.3079
6 | 0.7049 | 0.00768 | 0.0651 | 91.7839
6.5 | 0.751 | 0.00813 | 0.0685 | 92.3739
7 | 0.7942 | 0.00886 | 0.0719 | 89.6388
7.5 | 0.8338 | 0.00981 | 0.0754 | 84.9949
8 | 0.8827 | 0.01065 | 0.0775 | 82.8826
8.5 | 0.9197 | 0.01192 | 0.0808 | 77.156
9 | 0.9637 | 0.01318 | 0.0829 | 73.1184
9.5 | 1.0157 | 0.01431 | 0.0838 | 70.9783
10 | 1.0347 | 0.01633 | 0.0887 | 63.3619
10.5 | 1.0799 | 0.01796 | 0.0898 | 60.1281
11 | 1.1141 | 0.02005 | 0.0918 | 55.5661
11.5 | 1.1417 | 0.02251 | 0.0941 | 50.7197
12 | 1.1808 | 0.02452 | 0.0955 | 48.1566
12.5 | 1.1831 | 0.0281 | 0.0994 | 42.1032
13 | 1.1978 | 0.03127 | 0.1022 | 38.3051
14 | 1.2296 | 0.03778 | 0.1067 | 32.5463
14.5 | 1.2192 | 0.04259 | 0.1097 | 28.6264
15 | 1.2296 | 0.04645 | 0.1113 | 26.4715
15.5 | 1.2608 | 0.04883 | 0.1127 | 25.8202
16 | 1.2388 | 0.0549 | 0.1144 | 22.5647
16.5 | 1.2237 | 0.06081 | 0.1153 | 20.1233
17 | 1.2252 | 0.06581 | 0.1156 | 18.6172
17.5 | 1.2061 | 0.07236 | 0.1157 | 16.668
18 | 1.1704 | 0.08032 | 0.1155 | 14.5717
18.5 | 1.1111 | 0.09049 | 0.1144 | 12.2787
19 | 1.1226 | 0.09558 | 0.113 | 11.7451
19.5 | 1.1229 | 0.10164 | 0.1113 | 11.0478
20 | 1.1233 | 0.10776 | 0.1094 | 10.4241

## 137. Re 18M Mach 0.00 (1)
BIGFOIL.COM POLAR EXPORT
TsAGI B 23.0% thick
TsAGI B 23.0% thick |  |  |  | Cl Max: | 2.028 | at alpha= | 20 | deg
JavaFoil+Calcfoil stall+Eppler ext transition |  |  |  | L/D Max: | 120.372 | at alpha= | 8.5 | deg
Re: | 18000000 |  |  | Cd Min: | 0.00689 | at alpha= | -1 | deg
Mach: | 0 |  |  | Cl=0 at alpha= | -1.1 | deg
|  |  |  | @ Cl=0.1, Cd= | 0.0072754
|  |  |  | @ Cl=0.4, Cd= | 0.00774
|  |  |  | @ Cl=0.6, Cd= | 0.0076914
alpha (deg) | Cl | Cd | Cm | Cl/Cd
-20 | -1.411 | 0.07112 | 0.04 | -19.835
-19.5 | -1.437 | 0.05739 | 0.041 | -25.041
-19 | -1.468 | 0.04388 | 0.042 | -33.458
-18.5 | -1.493 | 0.03445 | 0.043 | -43.33
-18 | -1.508 | 0.02843 | 0.043 | -53.027
-17.5 | -1.514 | 0.02473 | 0.043 | -61.207
-17 | -1.513 | 0.0221 | 0.043 | -68.439
-16.5 | -1.506 | 0.02007 | 0.042 | -75.02
-16 | -1.494 | 0.01868 | 0.042 | -79.956
-15.5 | -1.478 | 0.01753 | 0.041 | -84.299
-15 | -1.458 | 0.01653 | 0.041 | -88.178
-14.5 | -1.434 | 0.01573 | 0.04 | -91.148
-14 | -1.406 | 0.01498 | 0.039 | -93.839
-13.5 | -1.374 | 0.01428 | 0.038 | -96.252
-13 | -1.34 | 0.01373 | 0.038 | -97.597
-12.5 | -1.302 | 0.01318 | 0.037 | -98.844
-12 | -1.262 | 0.01267 | 0.036 | -99.613
-11.5 | -1.22 | 0.01222 | 0.035 | -99.815
-11 | -1.175 | 0.01179 | 0.034 | -99.632
-10.5 | -1.127 | 0.01141 | 0.033 | -98.787
-10 | -1.078 | 0.01109 | 0.032 | -97.202
-9.5 | -1.026 | 0.01078 | 0.031 | -95.171
-9 | -0.973 | 0.01021 | 0.03 | -95.32
-8.5 | -0.918 | 0.00991 | 0.029 | -92.66
-8 | -0.862 | 0.00798 | 0.028 | -108.043
-7.5 | -0.804 | 0.00783 | 0.027 | -102.681
-7 | -0.745 | 0.00765 | 0.026 | -97.48
-6.5 | -0.685 | 0.00813 | 0.025 | -84.314
-6 | -0.625 | 0.00795 | 0.024 | -78.546
-5.5 | -0.563 | 0.00755 | 0.023 | -74.542
-5 | -0.501 | 0.00744 | 0.022 | -67.28
-4.5 | -0.438 | 0.00736 | 0.021 | -59.508
-4 | -0.374 | 0.00786 | 0.02 | -47.626
-3.5 | -0.311 | 0.00773 | 0.019 | -40.177
-3 | -0.246 | 0.0074 | 0.017 | -33.273
-2.5 | -0.182 | 0.00729 | 0.016 | -24.945
-2 | -0.117 | 0.00727 | 0.015 | -16.107
-1.5 | -0.052 | 0.00722 | 0.014 | -7.215
-1 | 0.013 | 0.00689 | 0.013 | 1.885
-0.5 | 0.078 | 0.00736 | 0.011 | 10.599
0 | 0.143 | 0.00711 | 0.01 | 20.088
0.5 | 0.207 | 0.00767 | 0.009 | 27.028
1 | 0.272 | 0.00769 | 0.008 | 35.387
1.5 | 0.336 | 0.0077 | 0.006 | 43.67
2 | 0.4 | 0.00774 | 0.005 | 51.72
2.5 | 0.464 | 0.00773 | 0.004 | 60.081
3 | 0.528 | 0.00776 | 0.003 | 68.036
3.5 | 0.591 | 0.00774 | 0.001 | 76.416
4 | 0.654 | 0.0074 | 0 | 88.377
4.5 | 0.717 | 0.00768 | -0.001 | 93.352
5 | 0.779 | 0.00779 | -0.003 | 100.028
5.5 | 0.84 | 0.00793 | -0.004 | 105.942
6 | 0.901 | 0.00816 | -0.005 | 110.459
6.5 | 0.962 | 0.00841 | -0.007 | 114.306
7 | 1.022 | 0.00873 | -0.008 | 116.949
7.5 | 1.081 | 0.00907 | -0.009 | 119.214
8 | 1.139 | 0.00948 | -0.01 | 120.124
8.5 | 1.197 | 0.00995 | -0.012 | 120.372
9 | 1.254 | 0.01045 | -0.013 | 119.978
9.5 | 1.311 | 0.01103 | -0.014 | 118.814
10 | 1.367 | 0.01165 | -0.016 | 117.29
10.5 | 1.422 | 0.0124 | -0.017 | 114.613
11 | 1.476 | 0.01321 | -0.018 | 111.719
11.5 | 1.529 | 0.01424 | -0.019 | 107.354
12 | 1.582 | 0.01522 | -0.021 | 103.901
12.5 | 1.633 | 0.01636 | -0.022 | 99.812
13 | 1.684 | 0.01764 | -0.023 | 95.48
13.5 | 1.733 | 0.01911 | -0.024 | 90.698
14 | 1.781 | 0.02081 | -0.026 | 85.573
14.5 | 1.818 | 0.02284 | -0.027 | 79.591
15 | 1.852 | 0.02514 | -0.028 | 73.666
15.5 | 1.883 | 0.02772 | -0.029 | 67.936
16 | 1.912 | 0.0303 | -0.03 | 63.106
16.5 | 1.938 | 0.0327 | -0.032 | 59.263
17 | 1.961 | 0.0352 | -0.033 | 55.716
17.5 | 1.981 | 0.03779 | -0.034 | 52.421
18 | 1.997 | 0.04034 | -0.035 | 49.504
18.5 | 2.01 | 0.04302 | -0.036 | 46.721
19 | 2.019 | 0.04579 | -0.037 | 44.106
19.5 | 2.025 | 0.04865 | -0.038 | 41.624
20 | 2.028 | 0.05153 | -0.04 | 39.348

## 138. Re 18M Mach 0.00 (2)
BIGFOIL.COM POLAR EXPORT
TsAGI B 23.0% thick
TsAGI B 23.0% thick |  |  |  | Cl Max: | 1.2913 | at alpha= | 17 | deg
XFOIL ncrit=9 |  |  |  | L/D Max: | 144.506 | at alpha= | 8.5 | deg
Re: | 18000000 |  |  | Cd Min: | 0.06696 | at alpha= | 20 | deg
Mach: | 0 |  |  | Cl=0 at alpha= | -4.5309 | deg
|  |  |  | @ Cl=0.1, Cd= | 0.0068682
|  |  |  | @ Cl=0.4, Cd= | 0.0063665
|  |  |  | @ Cl=0.6, Cd= | 0.0057753
alpha (deg) | Cl | Cd | Cm | Cl/Cd
-20 | -1.4347 | 0.0218 | -0.0968 | -65.8119
-19.5 | -1.406 | 0.02053 | -0.0946 | -68.4851
-19 | -1.3766 | 0.01932 | -0.0923 | -71.2526
-18.5 | -1.3453 | 0.01825 | -0.09 | -73.7151
-18 | -1.3119 | 0.0173 | -0.0878 | -75.8324
-17.5 | -1.2821 | 0.01623 | -0.085 | -78.9957
-17 | -1.245 | 0.01549 | -0.0829 | -80.3744
-16.5 | -1.2063 | 0.01481 | -0.081 | -81.4517
-16 | -1.1682 | 0.01414 | -0.0789 | -82.6167
-15.5 | -1.1304 | 0.01345 | -0.0766 | -84.0446
-15 | -1.0875 | 0.01294 | -0.075 | -84.0417
-14.5 | -1.0461 | 0.01243 | -0.0731 | -84.1593
-14 | -1.0023 | 0.01195 | -0.0716 | -83.8745
-13.5 | -0.9578 | 0.01149 | -0.07 | -83.3594
-13 | -0.9134 | 0.01108 | -0.0684 | -82.4368
-12.5 | -0.8677 | 0.01066 | -0.067 | -81.3977
-12 | -0.8191 | 0.01033 | -0.066 | -79.2933
-11.5 | -0.7708 | 0.01001 | -0.065 | -77.003
-11 | -0.7233 | 0.00969 | -0.0638 | -74.644
-10.5 | -0.6728 | 0.00941 | -0.0631 | -71.4984
-10 | -0.6217 | 0.00914 | -0.0625 | -68.0197
-9.5 | -0.5702 | 0.00889 | -0.0619 | -64.1395
-9 | -0.5194 | 0.00861 | -0.0612 | -60.3252
-8.5 | -0.4668 | 0.00842 | -0.0608 | -55.4394
-8 | -0.4148 | 0.00817 | -0.0603 | -50.7711
-7.5 | -0.3592 | 0.00798 | -0.0606 | -45.0125
-7 | -0.3021 | 0.00783 | -0.0611 | -38.5824
-6.5 | -0.2431 | 0.00765 | -0.0621 | -31.7778
-6 | -0.174 | 0.0075 | -0.0653 | -23.2
-5.5 | -0.1072 | 0.00733 | -0.0679 | -14.6248
-5 | -0.0501 | 0.0072 | -0.0685 | -6.9583
-4.5 | 0.0033 | 0.00708 | -0.0682 | 0.4661
-4 | 0.0539 | 0.00696 | -0.0673 | 7.7443
-3.5 | 0.1041 | 0.00686 | -0.0664 | 15.1749
-3 | 0.1535 | 0.00675 | -0.0652 | 22.7407
-2.5 | 0.2015 | 0.00669 | -0.0637 | 30.1196
-2 | 0.2489 | 0.0066 | -0.0621 | 37.7121
-1.5 | 0.2938 | 0.00652 | -0.06 | 45.0613
-0.5 | 0.3772 | 0.0064 | -0.0543 | 58.9375
0 | 0.418 | 0.00634 | -0.0513 | 65.9306
0.5 | 0.4579 | 0.00631 | -0.0481 | 72.5674
1 | 0.5001 | 0.00627 | -0.0454 | 79.7608
1.5 | 0.5285 | 0.00619 | -0.0398 | 85.3796
2 | 0.5548 | 0.0061 | -0.0337 | 90.9508
2.5 | 0.5824 | 0.00597 | -0.0278 | 97.5544
3 | 0.5859 | 0.00588 | -0.0167 | 99.6429
3.5 | 0.5935 | 0.00581 | -0.0064 | 102.1515
4 | 0.616 | 0.00569 | 0.0005 | 108.2601
5 | 0.6441 | 0.00544 | 0.0176 | 118.4007
5.5 | 0.666 | 0.0053 | 0.0245 | 125.6604
6 | 0.698 | 0.0053 | 0.029 | 131.6981
6.5 | 0.7305 | 0.00541 | 0.0332 | 135.0277
7 | 0.775 | 0.00554 | 0.0348 | 139.8917
7.5 | 0.8148 | 0.00581 | 0.0372 | 140.241
8 | 0.8606 | 0.00607 | 0.0382 | 141.7792
8.5 | 0.9075 | 0.00628 | 0.0389 | 144.5064
9 | 0.9427 | 0.00677 | 0.0417 | 139.2467
9.5 | 0.9904 | 0.00703 | 0.042 | 140.8819
10 | 1.0304 | 0.00746 | 0.0436 | 138.1233
10.5 | 1.0663 | 0.00805 | 0.0458 | 132.4596
11 | 1.1088 | 0.00854 | 0.0466 | 129.8361
11.5 | 1.1368 | 0.00941 | 0.0497 | 120.8077
12 | 1.1794 | 0.01001 | 0.0502 | 117.8222
12.5 | 1.1872 | 0.01203 | 0.055 | 98.6866
13 | 1.2118 | 0.01351 | 0.0573 | 89.6965
13.5 | 1.2463 | 0.01461 | 0.0582 | 85.3046
14 | 1.2396 | 0.01778 | 0.0633 | 69.7188
14.5 | 1.2285 | 0.02146 | 0.068 | 57.246
15 | 1.2719 | 0.02249 | 0.0669 | 56.554
15.5 | 1.2877 | 0.02522 | 0.0679 | 51.0587
16 | 1.2823 | 0.02945 | 0.0701 | 43.5416
17 | 1.2913 | 0.03693 | 0.0723 | 34.9662
17.5 | 1.2707 | 0.04277 | 0.0742 | 29.7101
18 | 1.2515 | 0.0487 | 0.0757 | 25.6982
18.5 | 1.229 | 0.05515 | 0.0768 | 22.2847
19 | 1.2229 | 0.06047 | 0.0769 | 20.2233
19.5 | 1.2494 | 0.06287 | 0.0758 | 19.8728
20 | 1.2578 | 0.06696 | 0.0751 | 18.7843

## 139. Re 18M Mach 0.10 (1)
BIGFOIL.COM POLAR EXPORT
TsAGI B 23.0% thick
TsAGI B 23.0% thick |  |  |  | Cl Max: | 2.015 | at alpha= | 19.5 | deg
JavaFoil+Calcfoil stall+Eppler ext transition |  |  |  | L/D Max: | 119.484 | at alpha= | 8.5 | deg
Re: | 18000000 |  |  | Cd Min: | 0.00666 | at alpha= | 0 | deg
Mach: | 0.1 |  |  | Cl=0 at alpha= | -1.1 | deg
|  |  |  | @ Cl=0.1, Cd= | 0.0068122
|  |  |  | @ Cl=0.4, Cd= | 0.0077584
|  |  |  | @ Cl=0.6, Cd= | 0.0077305
alpha (deg) | Cl | Cd | Cm | Cl/Cd
-20 | -1.36 | 0.08212 | 0.039 | -16.562
-19.5 | -1.383 | 0.06962 | 0.04 | -19.866
-19 | -1.412 | 0.05545 | 0.041 | -25.464
-18.5 | -1.445 | 0.04176 | 0.042 | -34.608
-18 | -1.471 | 0.03228 | 0.043 | -45.586
-17.5 | -1.487 | 0.02663 | 0.043 | -55.833
-17 | -1.491 | 0.02327 | 0.043 | -64.066
-16.5 | -1.489 | 0.02099 | 0.042 | -70.933
-16 | -1.48 | 0.01933 | 0.042 | -76.58
-15.5 | -1.467 | 0.01802 | 0.041 | -81.42
-15 | -1.45 | 0.01697 | 0.041 | -85.42
-14.5 | -1.428 | 0.01609 | 0.04 | -88.762
-14 | -1.402 | 0.01524 | 0.039 | -91.977
-13.5 | -1.372 | 0.01452 | 0.039 | -94.492
-13 | -1.339 | 0.01391 | 0.038 | -96.214
-12.5 | -1.302 | 0.01335 | 0.037 | -97.564
-12 | -1.263 | 0.01284 | 0.036 | -98.382
-11.5 | -1.222 | 0.01237 | 0.035 | -98.776
-11 | -1.177 | 0.01194 | 0.034 | -98.598
-10.5 | -1.13 | 0.01154 | 0.033 | -97.909
-10 | -1.081 | 0.01121 | 0.032 | -96.394
-9.5 | -1.029 | 0.01086 | 0.031 | -94.787
-9 | -0.976 | 0.01028 | 0.031 | -94.992
-8.5 | -0.922 | 0.01 | 0.03 | -92.123
-8 | -0.865 | 0.00973 | 0.029 | -88.909
-7.5 | -0.807 | 0.00781 | 0.027 | -103.339
-7 | -0.749 | 0.00772 | 0.026 | -97.024
-6.5 | -0.688 | 0.00816 | 0.025 | -84.397
-6 | -0.627 | 0.00801 | 0.024 | -78.365
-5.5 | -0.566 | 0.00761 | 0.023 | -74.297
-5 | -0.503 | 0.00747 | 0.022 | -67.338
-4.5 | -0.44 | 0.00738 | 0.021 | -59.571
-4 | -0.376 | 0.0079 | 0.02 | -47.609
-3.5 | -0.312 | 0.00777 | 0.019 | -40.172
-3 | -0.248 | 0.00742 | 0.018 | -33.357
-2.5 | -0.183 | 0.00734 | 0.016 | -24.911
-2 | -0.118 | 0.00724 | 0.015 | -16.251
-1.5 | -0.052 | 0.00721 | 0.014 | -7.261
-1 | 0.013 | 0.00692 | 0.013 | 1.887
-0.5 | 0.078 | 0.00689 | 0.011 | 11.382
0 | 0.143 | 0.00666 | 0.01 | 21.528
0.5 | 0.208 | 0.00772 | 0.009 | 26.982
1 | 0.273 | 0.00774 | 0.008 | 35.301
1.5 | 0.338 | 0.00771 | 0.006 | 43.809
2 | 0.402 | 0.00776 | 0.005 | 51.859
2.5 | 0.467 | 0.00778 | 0.004 | 59.962
3 | 0.53 | 0.00781 | 0.003 | 67.897
3.5 | 0.594 | 0.00776 | 0.001 | 76.568
4 | 0.657 | 0.00745 | 0 | 88.212
4.5 | 0.72 | 0.00769 | -0.001 | 93.602
5 | 0.782 | 0.00783 | -0.003 | 99.9
5.5 | 0.844 | 0.00801 | -0.004 | 105.331
6 | 0.905 | 0.00824 | -0.005 | 109.807
6.5 | 0.966 | 0.00848 | -0.007 | 113.892
7 | 1.026 | 0.00883 | -0.008 | 116.109
7.5 | 1.085 | 0.00918 | -0.009 | 118.269
8 | 1.144 | 0.0096 | -0.01 | 119.126
8.5 | 1.202 | 0.01006 | -0.012 | 119.484
9 | 1.259 | 0.01059 | -0.013 | 118.919
9.5 | 1.316 | 0.0112 | -0.014 | 117.5
10 | 1.372 | 0.01183 | -0.016 | 115.95
10.5 | 1.427 | 0.01259 | -0.017 | 113.328
11 | 1.481 | 0.01342 | -0.018 | 110.382
11.5 | 1.535 | 0.01435 | -0.02 | 106.944
12 | 1.587 | 0.0155 | -0.021 | 102.415
12.5 | 1.639 | 0.01665 | -0.022 | 98.41
13 | 1.689 | 0.01798 | -0.023 | 93.94
13.5 | 1.739 | 0.0195 | -0.025 | 89.19
14 | 1.786 | 0.02125 | -0.026 | 84.051
14.5 | 1.823 | 0.02333 | -0.027 | 78.119
15 | 1.856 | 0.02571 | -0.028 | 72.21
15.5 | 1.887 | 0.02837 | -0.029 | 66.505
16 | 1.915 | 0.03099 | -0.03 | 61.781
16.5 | 1.94 | 0.03358 | -0.032 | 57.763
17 | 1.961 | 0.03609 | -0.033 | 54.346
17.5 | 1.98 | 0.03866 | -0.034 | 51.203
18 | 1.994 | 0.04135 | -0.035 | 48.224
18.5 | 2.005 | 0.04416 | -0.036 | 45.404
19 | 2.012 | 0.04701 | -0.037 | 42.8
19.5 | 2.015 | 0.04994 | -0.039 | 40.357
20 | 2.015 | 0.05293 | -0.04 | 38.073

## 140. Re 18M Mach 0.10 (2)
BIGFOIL.COM POLAR EXPORT
TsAGI B 23.0% thick
TsAGI B 23.0% thick |  |  |  | Cl Max: | 1.2863 | at alpha= | 15.5 | deg
XFOIL ncrit=9 |  |  |  | L/D Max: | 143.276 | at alpha= | 8.5 | deg
Re: | 18000000 |  |  | Cd Min: | 0.06836 | at alpha= | 20 | deg
Mach: | 0.1 |  |  | Cl=0 at alpha= | -4.5508 | deg
|  |  |  | @ Cl=0.1, Cd= | 0.0068941
|  |  |  | @ Cl=0.4, Cd= | 0.0063864
|  |  |  | @ Cl=0.6, Cd= | 0.0058158
alpha (deg) | Cl | Cd | Cm | Cl/Cd
-20 | -1.4324 | 0.02286 | -0.1011 | -62.6597
-19.5 | -1.4076 | 0.02131 | -0.0985 | -66.0535
-19 | -1.3814 | 0.01989 | -0.0958 | -69.452
-18.5 | -1.3483 | 0.01881 | -0.0936 | -71.68
-18 | -1.3151 | 0.0178 | -0.0913 | -73.882
-17.5 | -1.2871 | 0.01662 | -0.0881 | -77.4428
-17 | -1.2483 | 0.01587 | -0.0862 | -78.6578
-16.5 | -1.2118 | 0.01509 | -0.0838 | -80.3048
-16 | -1.1713 | 0.01444 | -0.0818 | -81.115
-15.5 | -1.135 | 0.01369 | -0.0792 | -82.9072
-15 | -1.0918 | 0.01314 | -0.0775 | -83.0898
-14.5 | -1.0487 | 0.01263 | -0.0757 | -83.0325
-14 | -1.006 | 0.01213 | -0.0738 | -82.9349
-13.5 | -0.9613 | 0.01164 | -0.0721 | -82.5859
-13 | -0.9155 | 0.01122 | -0.0706 | -81.5954
-12.5 | -0.8708 | 0.01077 | -0.0689 | -80.8542
-12 | -0.822 | 0.01043 | -0.0678 | -78.8111
-11.5 | -0.7728 | 0.0101 | -0.0667 | -76.5149
-11 | -0.7241 | 0.00979 | -0.0656 | -73.9632
-10.5 | -0.675 | 0.00947 | -0.0645 | -71.2777
-10 | -0.6231 | 0.00921 | -0.0639 | -67.6547
-9.5 | -0.5715 | 0.00894 | -0.0632 | -63.9262
-9 | -0.5198 | 0.00867 | -0.0625 | -59.9539
-8.5 | -0.4663 | 0.00847 | -0.0622 | -55.0531
-8 | -0.4153 | 0.0082 | -0.0614 | -50.6463
-7.5 | -0.3592 | 0.00801 | -0.0616 | -44.8439
-7 | -0.3022 | 0.00785 | -0.062 | -38.4968
-6.5 | -0.2427 | 0.00768 | -0.0629 | -31.6016
-6 | -0.1752 | 0.00752 | -0.0657 | -23.2979
-5.5 | -0.1061 | 0.00736 | -0.0687 | -14.4158
-5 | -0.0486 | 0.00723 | -0.0693 | -6.722
-4.5 | 0.0055 | 0.00711 | -0.069 | 0.77356
-4 | 0.0571 | 0.00699 | -0.0683 | 8.1688
-3.5 | 0.1063 | 0.00688 | -0.067 | 15.4506
-3 | 0.1559 | 0.00678 | -0.0658 | 22.9941
-2.5 | 0.2042 | 0.00671 | -0.0643 | 30.4322
-2 | 0.2519 | 0.00662 | -0.0627 | 38.0514
-1.5 | 0.2972 | 0.00654 | -0.0605 | 45.4434
-1 | 0.3388 | 0.00649 | -0.0576 | 52.2034
-0.5 | 0.3807 | 0.00641 | -0.0548 | 59.3916
0 | 0.4216 | 0.00636 | -0.0517 | 66.2893
1 | 0.5039 | 0.00629 | -0.0457 | 80.1113
1.5 | 0.5325 | 0.00622 | -0.04 | 85.6109
2 | 0.5584 | 0.00612 | -0.0337 | 91.2418
2.5 | 0.5833 | 0.00599 | -0.0272 | 97.379
3 | 0.5871 | 0.0059 | -0.016 | 99.5085
3.5 | 0.5975 | 0.00583 | -0.0063 | 102.4871
4 | 0.6186 | 0.00571 | 0.0009 | 108.3363
5 | 0.6448 | 0.00545 | 0.0187 | 118.3119
5.5 | 0.666 | 0.00531 | 0.0257 | 125.4237
6 | 0.6995 | 0.00533 | 0.0299 | 131.2383
6.5 | 0.7319 | 0.00546 | 0.0343 | 134.0476
7 | 0.7775 | 0.00559 | 0.0357 | 139.0877
7.5 | 0.8165 | 0.00588 | 0.0383 | 138.8605
8 | 0.8624 | 0.00615 | 0.0394 | 140.2276
8.5 | 0.9098 | 0.00635 | 0.0401 | 143.2756
9 | 0.9444 | 0.00687 | 0.043 | 137.4672
9.5 | 0.9935 | 0.00713 | 0.0432 | 139.3408
10 | 1.0336 | 0.00758 | 0.0449 | 136.3588
10.5 | 1.0693 | 0.00821 | 0.0471 | 130.2436
11 | 1.1103 | 0.00876 | 0.0482 | 126.7466
11.5 | 1.1369 | 0.00969 | 0.0516 | 117.3271
12 | 1.1837 | 0.01022 | 0.0514 | 115.8219
12.5 | 1.1908 | 0.01232 | 0.0563 | 96.6558
13 | 1.2194 | 0.01366 | 0.0582 | 89.2679
13.5 | 1.249 | 0.01501 | 0.0597 | 83.2112
14 | 1.243 | 0.01822 | 0.0646 | 68.2217
14.5 | 1.2293 | 0.02209 | 0.0694 | 55.6496
15 | 1.2767 | 0.02292 | 0.0681 | 55.7024
15.5 | 1.2863 | 0.02611 | 0.0695 | 49.2646
16 | 1.2822 | 0.03025 | 0.0717 | 42.3868
16.5 | 1.2594 | 0.0359 | 0.0745 | 35.0808
17 | 1.2845 | 0.03836 | 0.0741 | 33.4854
17.5 | 1.2697 | 0.04374 | 0.0757 | 29.0283
18 | 1.2395 | 0.05065 | 0.0775 | 24.4719
18.5 | 1.2224 | 0.05666 | 0.0784 | 21.5743
19 | 1.2174 | 0.0619 | 0.0783 | 19.6672
19.5 | 1.2392 | 0.06488 | 0.0773 | 19.0999
20 | 1.2541 | 0.06836 | 0.0765 | 18.3455

## 141. Re 18M Mach 0.25 (1)
BIGFOIL.COM POLAR EXPORT
TsAGI B 23.0% thick
TsAGI B 23.0% thick |  |  |  | Cl Max: | 1.961 | at alpha= | 18 | deg
JavaFoil+Calcfoil stall+Eppler ext transition |  |  |  | L/D Max: | 113.984 | at alpha= | 8 | deg
Re: | 18000000 |  |  | Cd Min: | 0.00705 | at alpha= | -1 | deg
Mach: | 0.25 |  |  | Cl=0 at alpha= | -1.097 | deg
|  |  |  | @ Cl=0.1, Cd= | 0.007406
|  |  |  | @ Cl=0.4, Cd= | 0.00795
|  |  |  | @ Cl=0.6, Cd= | 0.0080228
alpha (deg) | Cl | Cd | Cm | Cl/Cd
-20 | -1.034 | 0.132 | 0.035 | -7.836
-19.5 | -1.074 | 0.12089 | 0.035 | -8.882
-19 | -1.111 | 0.10967 | 0.036 | -10.129
-18.5 | -1.145 | 0.09851 | 0.036 | -11.622
-18 | -1.175 | 0.08771 | 0.037 | -13.397
-17.5 | -1.206 | 0.0755 | 0.037 | -15.971
-17 | -1.246 | 0.05867 | 0.039 | -21.242
-16.5 | -1.299 | 0.04017 | 0.04 | -32.336
-16 | -1.347 | 0.0279 | 0.042 | -48.276
-15.5 | -1.367 | 0.0231 | 0.042 | -59.191
-15 | -1.373 | 0.02057 | 0.041 | -66.778
-14.5 | -1.371 | 0.01873 | 0.041 | -73.197
-14 | -1.36 | 0.01739 | 0.04 | -78.204
-13.5 | -1.343 | 0.01627 | 0.039 | -82.517
-13 | -1.32 | 0.01535 | 0.039 | -86.007
-12.5 | -1.293 | 0.01456 | 0.038 | -88.804
-12 | -1.261 | 0.0139 | 0.037 | -90.68
-11.5 | -1.225 | 0.01329 | 0.036 | -92.149
-11 | -1.185 | 0.01273 | 0.035 | -93.042
-10.5 | -1.141 | 0.01222 | 0.034 | -93.351
-10 | -1.094 | 0.01152 | 0.033 | -95.036
-9.5 | -1.045 | 0.01114 | 0.032 | -93.804
-9 | -0.993 | 0.01073 | 0.031 | -92.558
-8.5 | -0.939 | 0.01042 | 0.03 | -90.097
-8 | -0.883 | 0.01012 | 0.029 | -87.218
-7.5 | -0.825 | 0.00984 | 0.028 | -83.821
-7 | -0.766 | 0.00793 | 0.027 | -96.514
-6.5 | -0.705 | 0.00775 | 0.026 | -90.918
-6 | -0.643 | 0.00737 | 0.025 | -87.267
-5.5 | -0.58 | 0.00779 | 0.024 | -74.422
-5 | -0.516 | 0.00768 | 0.023 | -67.151
-4.5 | -0.451 | 0.00754 | 0.022 | -59.862
-4 | -0.386 | 0.00718 | 0.02 | -53.732
-3.5 | -0.32 | 0.00709 | 0.019 | -45.163
-3 | -0.254 | 0.00757 | 0.018 | -33.572
-2.5 | -0.188 | 0.00748 | 0.017 | -25.078
-2 | -0.121 | 0.00716 | 0.016 | -16.876
-1.5 | -0.054 | 0.00709 | 0.014 | -7.578
-1 | 0.013 | 0.00705 | 0.013 | 1.903
-0.5 | 0.08 | 0.0074 | 0.012 | 10.875
0 | 0.147 | 0.00742 | 0.011 | 19.852
0.5 | 0.214 | 0.00743 | 0.009 | 28.768
1 | 0.28 | 0.00745 | 0.008 | 37.657
1.5 | 0.347 | 0.00795 | 0.007 | 43.603
2 | 0.413 | 0.00795 | 0.005 | 51.891
2.5 | 0.478 | 0.00798 | 0.004 | 59.971
3 | 0.544 | 0.00804 | 0.003 | 67.6
3.5 | 0.609 | 0.00802 | 0.001 | 75.92
4 | 0.673 | 0.00766 | 0 | 87.85
4.5 | 0.737 | 0.0077 | -0.001 | 95.702
5 | 0.801 | 0.0079 | -0.003 | 101.385
5.5 | 0.863 | 0.00812 | -0.004 | 106.382
6 | 0.926 | 0.00864 | -0.005 | 107.132
6.5 | 0.987 | 0.00895 | -0.007 | 110.368
7 | 1.048 | 0.00934 | -0.008 | 112.221
7.5 | 1.109 | 0.00975 | -0.009 | 113.68
8 | 1.168 | 0.01025 | -0.011 | 113.984
8.5 | 1.227 | 0.01079 | -0.012 | 113.733
9 | 1.285 | 0.01142 | -0.013 | 112.483
9.5 | 1.342 | 0.01211 | -0.015 | 110.803
10 | 1.399 | 0.01286 | -0.016 | 108.773
10.5 | 1.454 | 0.01374 | -0.017 | 105.856
11 | 1.509 | 0.01472 | -0.019 | 102.536
11.5 | 1.563 | 0.01578 | -0.02 | 99.061
12 | 1.616 | 0.01697 | -0.021 | 95.231
12.5 | 1.668 | 0.01833 | -0.023 | 90.998
13 | 1.718 | 0.01987 | -0.024 | 86.471
13.5 | 1.767 | 0.02166 | -0.025 | 81.601
14 | 1.814 | 0.02371 | -0.026 | 76.484
14.5 | 1.847 | 0.02633 | -0.028 | 70.162
15 | 1.877 | 0.0292 | -0.029 | 64.267
15.5 | 1.902 | 0.03236 | -0.03 | 58.775
16 | 1.923 | 0.03547 | -0.031 | 54.221
16.5 | 1.94 | 0.03836 | -0.032 | 50.573
17 | 1.952 | 0.04136 | -0.033 | 47.207
17.5 | 1.959 | 0.04444 | -0.035 | 44.091
18 | 1.961 | 0.04765 | -0.036 | 41.149
18.5 | 1.957 | 0.05093 | -0.037 | 38.417
19 | 1.946 | 0.05454 | -0.038 | 35.676
19.5 | 1.929 | 0.05811 | -0.039 | 33.205
20 | 1.907 | 0.06181 | -0.04 | 30.852

## 142. Re 18M Mach 0.25 (2)
BIGFOIL.COM POLAR EXPORT
TsAGI B 23.0% thick
TsAGI B 23.0% thick |  |  |  | Cl Max: | 1.288 | at alpha= | 15.5 | deg
XFOIL ncrit=9 |  |  |  | L/D Max: | 134.271 | at alpha= | 8.5 | deg
Re: | 18000000 |  |  | Cd Min: | 0.07748 | at alpha= | 20 | deg
Mach: | 0.25 |  |  | Cl=0 at alpha= | -4.6391 | deg
|  |  |  | @ Cl=0.1, Cd= | 0.0070624
|  |  |  | @ Cl=0.4, Cd= | 0.0065553
|  |  |  | @ Cl=0.6, Cd= | 0.0060088
alpha (deg) | Cl | Cd | Cm | Cl/Cd
-20 | -1.4307 | 0.02892 | -0.1223 | -49.471
-19.5 | -1.4089 | 0.02658 | -0.1198 | -53.006
-19 | -1.3862 | 0.0244 | -0.1169 | -56.8115
-18.5 | -1.3623 | 0.02243 | -0.1136 | -60.7356
-18 | -1.332 | 0.0209 | -0.1105 | -63.7321
-17.5 | -1.3017 | 0.01942 | -0.1072 | -67.0288
-17 | -1.266 | 0.01825 | -0.1042 | -69.3699
-16.5 | -1.2322 | 0.01706 | -0.1008 | -72.2274
-16 | -1.1943 | 0.01608 | -0.0977 | -74.2724
-15.5 | -1.1532 | 0.01525 | -0.0949 | -75.6197
-15 | -1.1109 | 0.01451 | -0.0922 | -76.561
-14.5 | -1.0698 | 0.01372 | -0.0892 | -77.9738
-14 | -1.0248 | 0.01311 | -0.0868 | -78.1693
-13.5 | -0.9777 | 0.01256 | -0.0845 | -77.8424
-13 | -0.9337 | 0.01197 | -0.0819 | -78.0033
-12.5 | -0.8849 | 0.01148 | -0.0799 | -77.0819
-12 | -0.8344 | 0.01107 | -0.0782 | -75.3749
-11.5 | -0.7875 | 0.01058 | -0.0759 | -74.4329
-11 | -0.7345 | 0.01027 | -0.0747 | -71.519
-10.5 | -0.6826 | 0.0099 | -0.0732 | -68.9495
-10 | -0.6292 | 0.0096 | -0.0721 | -65.5417
-9.5 | -0.5788 | 0.00925 | -0.0704 | -62.573
-9 | -0.5239 | 0.00899 | -0.0696 | -58.2759
-8.5 | -0.4689 | 0.00873 | -0.0688 | -53.7113
-8 | -0.4137 | 0.00847 | -0.0681 | -48.843
-7.5 | -0.3563 | 0.00827 | -0.0679 | -43.0834
-7 | -0.3009 | 0.00804 | -0.0673 | -37.4254
-6.5 | -0.2402 | 0.00786 | -0.0679 | -30.5598
-6 | -0.1773 | 0.00769 | -0.0689 | -23.0559
-5.5 | -0.1002 | 0.00753 | -0.0731 | -13.3068
-5 | -0.041 | 0.00739 | -0.0734 | -5.548
-4.5 | 0.0158 | 0.00725 | -0.0732 | 2.1793
-4 | 0.0703 | 0.00713 | -0.0725 | 9.8597
-3.5 | 0.123 | 0.00701 | -0.0715 | 17.5464
-3 | 0.1713 | 0.00691 | -0.0695 | 24.7902
-2.5 | 0.2195 | 0.00682 | -0.0675 | 32.1848
-2 | 0.2684 | 0.00673 | -0.0657 | 39.8811
-1.5 | 0.3146 | 0.00667 | -0.0633 | 47.1664
-1 | 0.3604 | 0.0066 | -0.0608 | 54.6061
-0.5 | 0.4047 | 0.00655 | -0.058 | 61.7863
0 | 0.4408 | 0.00649 | -0.0534 | 67.9199
0.5 | 0.4821 | 0.00643 | -0.05 | 74.9767
1 | 0.5235 | 0.00642 | -0.0466 | 81.5421
1.5 | 0.5526 | 0.00636 | -0.0406 | 86.8868
2 | 0.5756 | 0.00625 | -0.0332 | 92.096
2.5 | 0.5794 | 0.00612 | -0.0217 | 94.6732
3 | 0.5974 | 0.00602 | -0.0133 | 99.2359
3.5 | 0.6182 | 0.00593 | -0.0055 | 104.2496
4 | 0.6321 | 0.00583 | 0.0037 | 108.422
4.5 | 0.6405 | 0.00573 | 0.014 | 111.7801
5.5 | 0.672 | 0.00545 | 0.0312 | 123.3028
6 | 0.7048 | 0.00558 | 0.0359 | 126.3082
6.5 | 0.7398 | 0.00575 | 0.0401 | 128.6609
7 | 0.7871 | 0.00591 | 0.0416 | 133.181
7.5 | 0.8249 | 0.00628 | 0.0448 | 131.3535
8 | 0.8725 | 0.00659 | 0.0459 | 132.3976
8.5 | 0.9211 | 0.00686 | 0.0469 | 134.2711
9 | 0.9556 | 0.00752 | 0.05 | 127.0745
9.5 | 1.003 | 0.00789 | 0.0509 | 127.1229
10 | 1.0452 | 0.00844 | 0.0525 | 123.8389
10.5 | 1.0813 | 0.00927 | 0.0547 | 116.6451
11 | 1.125 | 0.00987 | 0.0559 | 113.9818
11.5 | 1.1505 | 0.01116 | 0.0592 | 103.0914
12 | 1.199 | 0.01186 | 0.0591 | 101.0961
12.5 | 1.2087 | 0.01412 | 0.0635 | 85.602
13 | 1.2382 | 0.01565 | 0.0653 | 79.1182
13.5 | 1.2603 | 0.0176 | 0.0677 | 71.608
14 | 1.2596 | 0.02083 | 0.0717 | 60.4705
14.5 | 1.2459 | 0.02492 | 0.0762 | 49.996
15.5 | 1.288 | 0.03023 | 0.0777 | 42.6067
16 | 1.2774 | 0.03498 | 0.08 | 36.518
16.5 | 1.2438 | 0.04155 | 0.083 | 29.935
17 | 1.2843 | 0.04311 | 0.082 | 29.7912
17.5 | 1.2588 | 0.04955 | 0.0837 | 25.4046
18.5 | 1.185 | 0.06494 | 0.0863 | 18.2476
19 | 1.1817 | 0.07036 | 0.0859 | 16.7951
20 | 1.2173 | 0.07748 | 0.0839 | 15.7112

## 143. Re 18M Mach 0.50 (1)
BIGFOIL.COM POLAR EXPORT
TsAGI B 23.0% thick
TsAGI B 23.0% thick |  |  |  | Cl Max: | 1.859 | at alpha= | 14 | deg
JavaFoil+Calcfoil stall+Eppler ext transition |  |  |  | L/D Max: | 94.119 | at alpha= | 6.5 | deg
Re: | 18000000 |  |  | Cd Min: | 0.00719 | at alpha= | -2.5 | deg
Mach: | 0.5 |  |  | Cl=0 at alpha= | -1.1 | deg
|  |  |  | @ Cl=0.1, Cd= | 0.0076396
|  |  |  | @ Cl=0.4, Cd= | 0.0084379
|  |  |  | @ Cl=0.6, Cd= | 0.0088804
alpha (deg) | Cl | Cd | Cm | Cl/Cd
-20 | -1.109 | 0.21511 | 0.035 | -5.153
-19.5 | -1.079 | 0.20695 | 0.035 | -5.216
-19 | -1.053 | 0.18354 | 0.035 | -5.736
-18.5 | -1.021 | 0.19272 | 0.033 | -5.298
-18 | -0.993 | 0.17357 | 0.033 | -5.721
-17.5 | -0.963 | 0.1765 | 0.032 | -5.454
-17 | -0.934 | 0.16252 | 0.031 | -5.747
-16.5 | -0.908 | 0.14223 | 0.031 | -6.381
-16 | -0.875 | 0.14831 | 0.03 | -5.899
-15.5 | -0.849 | 0.12854 | 0.03 | -6.602
-15 | -0.816 | 0.1351 | 0.028 | -6.042
-14.5 | -0.791 | 0.11462 | 0.029 | -6.897
-14 | -0.759 | 0.11344 | 0.027 | -6.69
-13.5 | -0.735 | 0.09629 | 0.028 | -7.632
-13 | -0.703 | 0.09471 | 0.027 | -7.428
-12.5 | -0.672 | 0.09382 | 0.025 | -7.159
-12 | -0.66 | 0.06833 | 0.03 | -9.659
-11.5 | -0.714 | 0.02473 | 0.038 | -28.862
-11 | -0.679 | 0.02456 | 0.037 | -27.642
-10.5 | -0.58 | 0.05314 | 0.029 | -10.906
-10 | -0.93 | 0.01827 | 0.037 | -50.927
-9.5 | -0.992 | 0.01545 | 0.036 | -64.215
-9 | -0.993 | 0.01395 | 0.035 | -71.227
-8.5 | -0.969 | 0.01296 | 0.034 | -74.741
-8 | -0.93 | 0.01214 | 0.033 | -76.565
-7.5 | -0.882 | 0.01134 | 0.031 | -77.77
-7 | -0.827 | 0.0108 | 0.03 | -76.583
-6.5 | -0.767 | 0.01035 | 0.029 | -74.13
-6 | -0.704 | 0.00994 | 0.028 | -70.82
-5.5 | -0.638 | 0.00939 | 0.027 | -67.932
-5 | -0.57 | 0.00909 | 0.025 | -62.635
-4.5 | -0.5 | 0.00882 | 0.024 | -56.624
-4 | -0.428 | 0.0084 | 0.023 | -50.97
-3.5 | -0.356 | 0.00728 | 0.021 | -48.856
-3 | -0.283 | 0.00722 | 0.02 | -39.176
-2.5 | -0.209 | 0.00719 | 0.019 | -29.07
-2 | -0.135 | 0.00764 | 0.017 | -17.624
-1.5 | -0.06 | 0.0076 | 0.016 | -7.879
-1 | 0.015 | 0.0076 | 0.015 | 1.967
-0.5 | 0.09 | 0.00763 | 0.013 | 11.752
0 | 0.163 | 0.0077 | 0.012 | 21.207
0.5 | 0.237 | 0.00777 | 0.01 | 30.511
1 | 0.31 | 0.00789 | 0.009 | 39.339
1.5 | 0.383 | 0.00841 | 0.007 | 45.565
2 | 0.456 | 0.00853 | 0.006 | 53.413
2.5 | 0.528 | 0.00868 | 0.004 | 60.794
3 | 0.599 | 0.00888 | 0.003 | 67.411
3.5 | 0.669 | 0.00891 | 0.002 | 75.084
4 | 0.739 | 0.00876 | 0 | 84.371
4.5 | 0.808 | 0.00906 | -0.001 | 89.137
5 | 0.876 | 0.00972 | -0.003 | 90.058
5.5 | 0.943 | 0.01021 | -0.004 | 92.371
6 | 1.009 | 0.0108 | -0.006 | 93.483
6.5 | 1.075 | 0.01142 | -0.007 | 94.119
7 | 1.139 | 0.01219 | -0.009 | 93.455
7.5 | 1.202 | 0.01299 | -0.01 | 92.54
8 | 1.264 | 0.01396 | -0.012 | 90.573
8.5 | 1.325 | 0.01499 | -0.013 | 88.397
9 | 1.385 | 0.01617 | -0.015 | 85.66
9.5 | 1.443 | 0.01751 | -0.016 | 82.426
10 | 1.5 | 0.01893 | -0.018 | 79.228
10.5 | 1.554 | 0.02062 | -0.019 | 75.367
11 | 1.607 | 0.02264 | -0.02 | 70.996
11.5 | 1.658 | 0.02475 | -0.022 | 66.988
12 | 1.706 | 0.02714 | -0.023 | 62.875
12.5 | 1.752 | 0.02991 | -0.024 | 58.55
13 | 1.793 | 0.03324 | -0.026 | 53.953
13.5 | 1.831 | 0.03725 | -0.027 | 49.156
14 | 1.859 | 0.04241 | -0.028 | 43.841
14.5 | 1.833 | 0.05042 | -0.03 | 36.359
15 | 1.765 | 0.06019 | -0.031 | 29.331
15.5 | 1.595 | 0.07155 | -0.032 | 22.289
16 | 1.105 | 0.08142 | -0.033 | 13.575
16.5 | 1.133 | 0.08818 | -0.034 | 12.846
17 | 1.16 | 0.09403 | -0.035 | 12.341
17.5 | 1.182 | 0.11199 | -0.036 | 10.558
18 | 1.198 | 0.14115 | -0.036 | 8.484
18.5 | 1.211 | 0.17174 | -0.036 | 7.051
19 | 1.23 | 0.19801 | -0.037 | 6.21

## 144. Re 18M Mach 0.50 (2)
BIGFOIL.COM POLAR EXPORT
TsAGI B 23.0% thick
TsAGI B 23.0% thick |  |  |  | Cl Max: | 1.2543 | at alpha= | 15.5 | deg
XFOIL ncrit=9 |  |  |  | L/D Max: | 98.3005 | at alpha= | 5 | deg
Re: | 18000000 |  |  | Cd Min: | 0.10686 | at alpha= | 20 | deg
Mach: | 0.5 |  |  | Cl=0 at alpha= | -4.9985 | deg
|  |  |  | @ Cl=0.1, Cd= | 0.0078579
|  |  |  | @ Cl=0.4, Cd= | 0.0072588
|  |  |  | @ Cl=0.6, Cd= | 0.0069113
alpha (deg) | Cl | Cd | Cm | Cl/Cd
-15.5 | -0.9861 | 0.03843 | -0.1668 | -25.6596
-15 | -1.0226 | 0.0312 | -0.1656 | -32.7756
-14.5 | -1.0519 | 0.02549 | -0.1608 | -41.2672
-14 | -1.0654 | 0.02118 | -0.1534 | -50.3022
-13.5 | -1.0581 | 0.01806 | -0.1449 | -58.588
-13 | -1.0158 | 0.01639 | -0.138 | -61.9768
-12.5 | -0.9613 | 0.01522 | -0.1322 | -63.1603
-12 | -0.9043 | 0.01426 | -0.1269 | -63.4151
-11.5 | -0.845 | 0.01346 | -0.1221 | -62.7786
-11 | -0.7851 | 0.01273 | -0.1176 | -61.6732
-10.5 | -0.724 | 0.01208 | -0.1136 | -59.9338
-10 | -0.6625 | 0.01152 | -0.1098 | -57.5087
-9.5 | -0.5989 | 0.01103 | -0.1066 | -54.2974
-9 | -0.5378 | 0.01054 | -0.1032 | -51.0247
-8.5 | -0.4742 | 0.01012 | -0.1005 | -46.8577
-8 | -0.4095 | 0.00976 | -0.0982 | -41.957
-7.5 | -0.346 | 0.00941 | -0.0959 | -36.7694
-7 | -0.2825 | 0.00908 | -0.0938 | -31.1123
-6.5 | -0.2171 | 0.00878 | -0.0922 | -24.7267
-6 | -0.1486 | 0.00856 | -0.0914 | -17.3598
-5.5 | -0.0807 | 0.00832 | -0.0907 | -9.6995
-5 | -0.0002 | 0.00816 | -0.0927 | -0.02451
-4.5 | 0.0664 | 0.00795 | -0.0921 | 8.3522
-4 | 0.1284 | 0.00778 | -0.0905 | 16.5039
-3.5 | 0.1882 | 0.00768 | -0.0887 | 24.5052
-3 | 0.2442 | 0.00752 | -0.0861 | 32.4734
-2.5 | 0.2946 | 0.00742 | -0.0824 | 39.7035
-2 | 0.3471 | 0.00734 | -0.0792 | 47.2888
-1.5 | 0.3986 | 0.00726 | -0.0757 | 54.9036
-1 | 0.4436 | 0.00722 | -0.071 | 61.4404
-0.5 | 0.4879 | 0.0072 | -0.0661 | 67.7639
0 | 0.5229 | 0.00707 | -0.0594 | 73.9604
0.5 | 0.5378 | 0.00706 | -0.0484 | 76.1756
1 | 0.5672 | 0.00703 | -0.0405 | 80.6828
1.5 | 0.597 | 0.00691 | -0.0327 | 86.3965
2 | 0.6206 | 0.00692 | -0.0237 | 89.6821
2.5 | 0.6318 | 0.00684 | -0.0122 | 92.3684
3 | 0.651 | 0.00674 | -0.0023 | 96.5875
3.5 | 0.6615 | 0.0068 | 0.009 | 97.2794
4 | 0.654 | 0.0068 | 0.024 | 96.1765
5 | 0.6478 | 0.00659 | 0.0517 | 98.3005
5.5 | 0.6769 | 0.00703 | 0.0585 | 96.2873
6 | 0.7184 | 0.00747 | 0.0628 | 96.1714
6.5 | 0.7577 | 0.00795 | 0.0675 | 95.3082
7 | 0.798 | 0.00871 | 0.0714 | 91.6188
7.5 | 0.8441 | 0.00947 | 0.0742 | 89.1341
8 | 0.8873 | 0.01044 | 0.077 | 84.9904
8.5 | 0.9274 | 0.01159 | 0.08 | 80.0173
9 | 0.9716 | 0.01271 | 0.0824 | 76.4437
9.5 | 1.0196 | 0.01396 | 0.0838 | 73.0372
10 | 1.0444 | 0.01575 | 0.0882 | 66.3111
10.5 | 1.086 | 0.01742 | 0.0899 | 62.3421
11 | 1.1153 | 0.01972 | 0.0923 | 56.5568
11.5 | 1.1478 | 0.0219 | 0.0943 | 52.411
12 | 1.1866 | 0.02388 | 0.0958 | 49.6901
12.5 | 1.1901 | 0.02739 | 0.0998 | 43.4502
13 | 1.1989 | 0.03079 | 0.103 | 38.938
13.5 | 1.2252 | 0.03349 | 0.1048 | 36.5841
14 | 1.2247 | 0.03761 | 0.1078 | 32.5631
14.5 | 1.2315 | 0.0415 | 0.11 | 29.6747
15.5 | 1.2543 | 0.04873 | 0.1138 | 25.7398
16 | 1.2368 | 0.05452 | 0.1154 | 22.6853
16.5 | 1.2344 | 0.05964 | 0.1161 | 20.6975
17 | 1.216 | 0.06585 | 0.1168 | 18.4662
17.5 | 1.2002 | 0.07218 | 0.1169 | 16.6279
18 | 1.1605 | 0.08044 | 0.1166 | 14.4269
18.5 | 1.1026 | 0.09051 | 0.1156 | 12.1821
19 | 1.1157 | 0.09545 | 0.1142 | 11.6888
19.5 | 1.1088 | 0.10206 | 0.1125 | 10.8642
20 | 1.1251 | 0.10686 | 0.1108 | 10.5287

## 145. Re 20M Mach 0.00 (1)
BIGFOIL.COM POLAR EXPORT
TsAGI B 23.0% thick
TsAGI B 23.0% thick |  |  |  | Cl Max: | 2.029 | at alpha= | 20 | deg
JavaFoil+Calcfoil stall+Eppler ext transition |  |  |  | L/D Max: | 120.58 | at alpha= | 8.5 | deg
Re: | 20000000 |  |  | Cd Min: | 0.00685 | at alpha= | -1 | deg
Mach: | 0 |  |  | Cl=0 at alpha= | -1.1 | deg
|  |  |  | @ Cl=0.1, Cd= | 0.0073
|  |  |  | @ Cl=0.4, Cd= | 0.00767
|  |  |  | @ Cl=0.6, Cd= | 0.0078029
alpha (deg) | Cl | Cd | Cm | Cl/Cd
-20 | -1.416 | 0.06814 | 0.041 | -20.781
-19.5 | -1.444 | 0.05433 | 0.042 | -26.577
-19 | -1.473 | 0.04217 | 0.042 | -34.921
-18.5 | -1.498 | 0.03298 | 0.043 | -45.415
-18 | -1.511 | 0.02755 | 0.043 | -54.842
-17.5 | -1.516 | 0.0241 | 0.043 | -62.893
-17 | -1.514 | 0.02175 | 0.043 | -69.624
-16.5 | -1.507 | 0.01995 | 0.042 | -75.535
-16 | -1.495 | 0.01833 | 0.042 | -81.538
-15.5 | -1.478 | 0.01723 | 0.041 | -85.806
-15 | -1.458 | 0.01629 | 0.041 | -89.489
-14.5 | -1.434 | 0.01549 | 0.04 | -92.59
-14 | -1.406 | 0.01476 | 0.039 | -95.254
-13.5 | -1.375 | 0.01409 | 0.038 | -97.556
-13 | -1.34 | 0.01351 | 0.038 | -99.198
-12.5 | -1.303 | 0.01298 | 0.037 | -100.339
-12 | -1.263 | 0.01252 | 0.036 | -100.898
-11.5 | -1.22 | 0.01206 | 0.035 | -101.154
-11 | -1.175 | 0.01163 | 0.034 | -101.066
-10.5 | -1.128 | 0.01127 | 0.033 | -100.025
-10 | -1.078 | 0.01094 | 0.032 | -98.557
-9.5 | -1.026 | 0.01065 | 0.031 | -96.406
-9 | -0.973 | 0.01006 | 0.03 | -96.776
-8.5 | -0.918 | 0.00981 | 0.029 | -93.655
-8 | -0.862 | 0.00786 | 0.028 | -109.674
-7.5 | -0.804 | 0.00772 | 0.027 | -104.231
-7 | -0.745 | 0.00822 | 0.026 | -90.706
-6.5 | -0.686 | 0.00802 | 0.025 | -85.453
-6 | -0.625 | 0.00787 | 0.024 | -79.409
-5.5 | -0.563 | 0.00774 | 0.023 | -72.758
-5 | -0.501 | 0.00737 | 0.022 | -67.984
-4.5 | -0.438 | 0.00788 | 0.021 | -55.566
-4 | -0.374 | 0.00776 | 0.02 | -48.227
-3.5 | -0.311 | 0.00763 | 0.019 | -40.697
-3 | -0.246 | 0.00733 | 0.017 | -33.625
-2.5 | -0.182 | 0.00725 | 0.016 | -25.099
-2 | -0.117 | 0.0072 | 0.015 | -16.26
-1.5 | -0.052 | 0.00712 | 0.014 | -7.311
-1 | 0.013 | 0.00685 | 0.013 | 1.897
-0.5 | 0.078 | 0.0073 | 0.011 | 10.69
0 | 0.143 | 0.0073 | 0.01 | 19.555
0.5 | 0.207 | 0.00699 | 0.009 | 29.671
1 | 0.272 | 0.00764 | 0.008 | 35.582
1.5 | 0.336 | 0.00767 | 0.006 | 43.827
2 | 0.401 | 0.00767 | 0.005 | 52.241
2.5 | 0.464 | 0.00772 | 0.004 | 60.163
3 | 0.528 | 0.00775 | 0.003 | 68.115
3.5 | 0.591 | 0.00781 | 0.001 | 75.71
4 | 0.654 | 0.00776 | 0 | 84.33
4.5 | 0.717 | 0.0079 | -0.001 | 90.781
5 | 0.779 | 0.00785 | -0.003 | 99.212
5.5 | 0.84 | 0.00801 | -0.004 | 104.894
6 | 0.902 | 0.0082 | -0.005 | 110.006
6.5 | 0.962 | 0.00846 | -0.007 | 113.707
7 | 1.022 | 0.00874 | -0.008 | 116.888
7.5 | 1.081 | 0.0091 | -0.009 | 118.799
8 | 1.14 | 0.00948 | -0.01 | 120.16
8.5 | 1.198 | 0.00993 | -0.012 | 120.58
9 | 1.255 | 0.01046 | -0.013 | 119.979
9.5 | 1.311 | 0.01101 | -0.014 | 119.065
10 | 1.367 | 0.01167 | -0.016 | 117.152
10.5 | 1.422 | 0.01238 | -0.017 | 114.86
11 | 1.476 | 0.01319 | -0.018 | 111.934
11.5 | 1.53 | 0.01423 | -0.019 | 107.462
12 | 1.582 | 0.01525 | -0.021 | 103.767
12.5 | 1.634 | 0.01638 | -0.022 | 99.729
13 | 1.684 | 0.01767 | -0.023 | 95.34
13.5 | 1.734 | 0.01919 | -0.024 | 90.359
14 | 1.781 | 0.02092 | -0.026 | 85.118
14.5 | 1.818 | 0.023 | -0.027 | 79.031
15 | 1.852 | 0.02528 | -0.028 | 73.277
15.5 | 1.884 | 0.0277 | -0.029 | 68.01
16 | 1.913 | 0.03009 | -0.03 | 63.585
16.5 | 1.939 | 0.03237 | -0.032 | 59.923
17 | 1.963 | 0.03473 | -0.033 | 56.507
17.5 | 1.982 | 0.03721 | -0.034 | 53.278
18 | 1.999 | 0.03981 | -0.035 | 50.211
18.5 | 2.012 | 0.04233 | -0.036 | 47.526
19 | 2.021 | 0.04509 | -0.037 | 44.823
19.5 | 2.027 | 0.04779 | -0.038 | 42.414
20 | 2.029 | 0.05064 | -0.04 | 40.077

## 146. Re 20M Mach 0.00 (2)
BIGFOIL.COM POLAR EXPORT
TsAGI B 23.0% thick
TsAGI B 23.0% thick |  |  |  | Cl Max: | 1.2829 | at alpha= | 15.5 | deg
XFOIL ncrit=9 |  |  |  | L/D Max: | 146.383 | at alpha= | 8.5 | deg
Re: | 20000000 |  |  | Cd Min: | 0.06628 | at alpha= | 20 | deg
Mach: | 0 |  |  | Cl=0 at alpha= | -4.5102 | deg
|  |  |  | @ Cl=0.1, Cd= | 0.0067849
|  |  |  | @ Cl=0.4, Cd= | 0.0063362
|  |  |  | @ Cl=0.6, Cd= | 0.0058542
alpha (deg) | Cl | Cd | Cm | Cl/Cd
-20 | -1.4397 | 0.02154 | -0.0964 | -66.8384
-19.5 | -1.414 | 0.02015 | -0.0938 | -70.1737
-19 | -1.3847 | 0.01894 | -0.0915 | -73.1098
-18.5 | -1.3534 | 0.01788 | -0.0891 | -75.6935
-18 | -1.3197 | 0.01698 | -0.0869 | -77.7208
-17.5 | -1.2882 | 0.01597 | -0.0842 | -80.6637
-17 | -1.2528 | 0.01519 | -0.0819 | -82.4753
-16.5 | -1.2132 | 0.01454 | -0.0801 | -83.4388
-16 | -1.1747 | 0.01391 | -0.078 | -84.45
-15.5 | -1.1359 | 0.01324 | -0.0758 | -85.7931
-15 | -1.0931 | 0.01274 | -0.0742 | -85.8006
-14.5 | -1.0524 | 0.01221 | -0.0722 | -86.1916
-14 | -1.0064 | 0.01181 | -0.0709 | -85.2159
-13.5 | -0.9632 | 0.01131 | -0.0692 | -85.1636
-13 | -0.9189 | 0.0109 | -0.0676 | -84.3028
-12.5 | -0.8719 | 0.01052 | -0.0663 | -82.8802
-12 | -0.8237 | 0.01018 | -0.0653 | -80.9136
-11.5 | -0.7759 | 0.00986 | -0.0641 | -78.6917
-11 | -0.7272 | 0.00957 | -0.0631 | -75.9875
-10.5 | -0.6772 | 0.00927 | -0.0623 | -73.0529
-10 | -0.6252 | 0.00904 | -0.0619 | -69.1593
-9.5 | -0.5751 | 0.00875 | -0.061 | -65.7257
-9 | -0.523 | 0.00852 | -0.0606 | -61.385
-8.5 | -0.472 | 0.00828 | -0.0599 | -57.0048
-8 | -0.4185 | 0.00806 | -0.0597 | -51.9231
-7.5 | -0.3622 | 0.00789 | -0.06 | -45.9062
-7 | -0.3065 | 0.00771 | -0.0602 | -39.7536
-6.5 | -0.2454 | 0.00755 | -0.0617 | -32.5033
-6 | -0.181 | 0.0074 | -0.0638 | -24.4595
-5.5 | -0.1081 | 0.00727 | -0.0678 | -14.8693
-5 | -0.0526 | 0.00712 | -0.068 | -7.3876
-4.5 | 0.0011 | 0.007 | -0.0678 | 0.15714
-4 | 0.0513 | 0.00688 | -0.0668 | 7.4564
-3.5 | 0.1025 | 0.00678 | -0.0661 | 15.118
-3 | 0.1521 | 0.00669 | -0.0649 | 22.7354
-2.5 | 0.2007 | 0.00661 | -0.0636 | 30.3631
-2 | 0.2484 | 0.00654 | -0.0621 | 37.9817
-1.5 | 0.2918 | 0.00646 | -0.0596 | 45.1703
-1 | 0.3325 | 0.00637 | -0.0565 | 52.1978
-0.5 | 0.378 | 0.00637 | -0.0545 | 59.3407
0 | 0.4171 | 0.00631 | -0.0512 | 66.1014
0.5 | 0.4601 | 0.00626 | -0.0486 | 73.4984
1 | 0.5009 | 0.00625 | -0.0456 | 80.144
1.5 | 0.531 | 0.00618 | -0.0403 | 85.9223
2 | 0.5597 | 0.00605 | -0.0347 | 92.5124
2.5 | 0.5882 | 0.00602 | -0.0291 | 97.7076
3 | 0.5918 | 0.00592 | -0.0179 | 99.9662
3.5 | 0.6055 | 0.00581 | -0.009 | 104.2169
4.5 | 0.6455 | 0.00568 | 0.0058 | 113.6444
5 | 0.6617 | 0.00555 | 0.0139 | 119.2252
5.5 | 0.6838 | 0.00539 | 0.0206 | 126.8646
6 | 0.7064 | 0.00537 | 0.0271 | 131.5456
6.5 | 0.7389 | 0.00537 | 0.0314 | 137.5978
7 | 0.7802 | 0.00547 | 0.0338 | 142.6325
7.5 | 0.8186 | 0.00577 | 0.0364 | 141.8718
8 | 0.8656 | 0.00594 | 0.0372 | 145.7239
8.5 | 0.9105 | 0.00622 | 0.0383 | 146.3826
9 | 0.9493 | 0.0066 | 0.0405 | 143.8333
9.5 | 0.9953 | 0.00689 | 0.0412 | 144.4557
10 | 1.0298 | 0.00745 | 0.0437 | 138.2282
10.5 | 1.0735 | 0.00784 | 0.0446 | 136.926
11 | 1.1064 | 0.00856 | 0.047 | 129.2523
11.5 | 1.1318 | 0.00954 | 0.0504 | 118.6373
12 | 1.1739 | 0.01012 | 0.051 | 115.998
12.5 | 1.1852 | 0.01199 | 0.0554 | 98.849
13 | 1.2071 | 0.01357 | 0.0581 | 88.9536
13.5 | 1.2372 | 0.01486 | 0.0595 | 83.2571
14 | 1.2294 | 0.01811 | 0.0646 | 67.8851
14.5 | 1.2177 | 0.02182 | 0.0693 | 55.8066
15 | 1.2561 | 0.02312 | 0.0687 | 54.3296
15.5 | 1.2829 | 0.02519 | 0.0688 | 50.9289
16 | 1.2708 | 0.02984 | 0.0716 | 42.5871
16.5 | 1.25 | 0.03532 | 0.0743 | 35.3907
17 | 1.28 | 0.0373 | 0.0737 | 34.3164
17.5 | 1.2622 | 0.04293 | 0.0755 | 29.4014
18 | 1.2414 | 0.04895 | 0.0771 | 25.3606
18.5 | 1.2218 | 0.05515 | 0.0781 | 22.1541
19 | 1.2186 | 0.06019 | 0.0781 | 20.2459
19.5 | 1.243 | 0.06272 | 0.0772 | 19.8182
20 | 1.2564 | 0.06628 | 0.0765 | 18.9559

## 147. Re 20M Mach 0.10 (1)
BIGFOIL.COM POLAR EXPORT
TsAGI B 23.0% thick
TsAGI B 23.0% thick |  |  |  | Cl Max: | 2.017 | at alpha= | 19.5 | deg
JavaFoil+Calcfoil stall+Eppler ext transition |  |  |  | L/D Max: | 119.447 | at alpha= | 8.5 | deg
Re: | 20000000 |  |  | Cd Min: | 0.00687 | at alpha= | -1 | deg
Mach: | 0.1 |  |  | Cl=0 at alpha= | -1.1 | deg
|  |  |  | @ Cl=0.1, Cd= | 0.0072419
|  |  |  | @ Cl=0.4, Cd= | 0.0077094
|  |  |  | @ Cl=0.6, Cd= | 0.0078281
alpha (deg) | Cl | Cd | Cm | Cl/Cd
-20 | -1.362 | 0.08097 | 0.04 | -16.816
-19.5 | -1.388 | 0.06678 | 0.04 | -20.787
-19 | -1.419 | 0.05242 | 0.041 | -27.066
-18.5 | -1.452 | 0.0395 | 0.042 | -36.749
-18 | -1.476 | 0.03102 | 0.043 | -47.576
-17.5 | -1.489 | 0.02604 | 0.043 | -57.186
-17 | -1.493 | 0.02302 | 0.043 | -64.836
-16.5 | -1.49 | 0.02064 | 0.042 | -72.176
-16 | -1.482 | 0.019 | 0.042 | -77.967
-15.5 | -1.468 | 0.01777 | 0.041 | -82.623
-15 | -1.45 | 0.01673 | 0.041 | -86.702
-14.5 | -1.428 | 0.01581 | 0.04 | -90.334
-14 | -1.402 | 0.01507 | 0.039 | -93.062
-13.5 | -1.372 | 0.01435 | 0.039 | -95.589
-13 | -1.339 | 0.01371 | 0.038 | -97.675
-12.5 | -1.303 | 0.01319 | 0.037 | -98.77
-12 | -1.264 | 0.01266 | 0.036 | -99.781
-11.5 | -1.222 | 0.01222 | 0.035 | -99.978
-11 | -1.177 | 0.01177 | 0.034 | -100.004
-10.5 | -1.13 | 0.01137 | 0.033 | -99.363
-10 | -1.081 | 0.01105 | 0.032 | -97.786
-9.5 | -1.03 | 0.01076 | 0.031 | -95.719
-9 | -0.977 | 0.01016 | 0.031 | -96.157
-8.5 | -0.922 | 0.00986 | 0.03 | -93.517
-8 | -0.865 | 0.00788 | 0.029 | -109.741
-7.5 | -0.808 | 0.00774 | 0.027 | -104.28
-7 | -0.749 | 0.00823 | 0.026 | -90.962
-6.5 | -0.689 | 0.0081 | 0.025 | -85.033
-6 | -0.628 | 0.0079 | 0.024 | -79.459
-5.5 | -0.566 | 0.00753 | 0.023 | -75.114
-5 | -0.503 | 0.00739 | 0.022 | -68.064
-4.5 | -0.44 | 0.00788 | 0.021 | -55.817
-4 | -0.376 | 0.0078 | 0.02 | -48.226
-3.5 | -0.312 | 0.00767 | 0.019 | -40.696
-3 | -0.248 | 0.00734 | 0.018 | -33.715
-2.5 | -0.183 | 0.00727 | 0.016 | -25.149
-2 | -0.118 | 0.0072 | 0.015 | -16.34
-1.5 | -0.052 | 0.00717 | 0.014 | -7.303
-1 | 0.013 | 0.00687 | 0.013 | 1.899
-0.5 | 0.078 | 0.00734 | 0.012 | 10.68
0 | 0.143 | 0.00705 | 0.01 | 20.355
0.5 | 0.208 | 0.00768 | 0.009 | 27.148
1 | 0.273 | 0.00769 | 0.008 | 35.522
1.5 | 0.338 | 0.00769 | 0.006 | 43.965
2 | 0.402 | 0.00771 | 0.005 | 52.174
2.5 | 0.467 | 0.00777 | 0.004 | 60.052
3 | 0.53 | 0.0078 | 0.003 | 67.979
3.5 | 0.594 | 0.00783 | 0.001 | 75.837
4 | 0.657 | 0.00781 | 0 | 84.132
4.5 | 0.72 | 0.0079 | -0.001 | 91.167
5 | 0.782 | 0.00792 | -0.003 | 98.78
5.5 | 0.844 | 0.00806 | -0.004 | 104.755
6 | 0.905 | 0.00825 | -0.005 | 109.738
6.5 | 0.966 | 0.00853 | -0.007 | 113.292
7 | 1.026 | 0.00882 | -0.008 | 116.389
7.5 | 1.085 | 0.00919 | -0.009 | 118.152
8 | 1.144 | 0.0096 | -0.01 | 119.176
8.5 | 1.202 | 0.01007 | -0.012 | 119.447
9 | 1.26 | 0.01059 | -0.013 | 118.888
9.5 | 1.316 | 0.01116 | -0.014 | 117.961
10 | 1.372 | 0.01183 | -0.016 | 115.99
10.5 | 1.427 | 0.01259 | -0.017 | 113.383
11 | 1.482 | 0.0134 | -0.018 | 110.589
11.5 | 1.535 | 0.01447 | -0.02 | 106.106
12 | 1.588 | 0.01551 | -0.021 | 102.367
12.5 | 1.639 | 0.0167 | -0.022 | 98.177
13 | 1.69 | 0.01802 | -0.023 | 93.795
13.5 | 1.739 | 0.01956 | -0.025 | 88.905
14 | 1.786 | 0.02134 | -0.026 | 83.694
14.5 | 1.823 | 0.02352 | -0.027 | 77.52
15 | 1.857 | 0.02585 | -0.028 | 71.826
15.5 | 1.888 | 0.02833 | -0.029 | 66.626
16 | 1.916 | 0.03075 | -0.031 | 62.299
16.5 | 1.941 | 0.03317 | -0.032 | 58.509
17 | 1.963 | 0.03558 | -0.033 | 55.171
17.5 | 1.981 | 0.03808 | -0.034 | 52.031
18 | 1.996 | 0.04078 | -0.035 | 48.94
18.5 | 2.007 | 0.04346 | -0.036 | 46.173
19 | 2.014 | 0.04626 | -0.037 | 43.532
19.5 | 2.017 | 0.04904 | -0.039 | 41.131
20 | 2.017 | 0.052 | -0.04 | 38.786

## 148. Re 20M Mach 0.10 (2)
BIGFOIL.COM POLAR EXPORT
TsAGI B 23.0% thick
TsAGI B 23.0% thick |  |  |  | Cl Max: | 1.2782 | at alpha= | 15.5 | deg
XFOIL ncrit=9 |  |  |  | L/D Max: | 144.889 | at alpha= | 8.5 | deg
Re: | 20000000 |  |  | Cd Min: | 0.06785 | at alpha= | 20 | deg
Mach: | 0.1 |  |  | Cl=0 at alpha= | -4.532 | deg
|  |  |  | @ Cl=0.1, Cd= | 0.0068095
|  |  |  | @ Cl=0.4, Cd= | 0.006357
|  |  |  | @ Cl=0.6, Cd= | 0.0058947
alpha (deg) | Cl | Cd | Cm | Cl/Cd
-20 | -1.4391 | 0.02251 | -0.1006 | -63.9316
-19.5 | -1.4135 | 0.02101 | -0.098 | -67.2775
-19 | -1.3885 | 0.01955 | -0.0952 | -71.023
-18.5 | -1.3588 | 0.01836 | -0.0925 | -74.0087
-18 | -1.3228 | 0.01746 | -0.0904 | -75.7617
-17.5 | -1.2923 | 0.01639 | -0.0876 | -78.8469
-17 | -1.2546 | 0.01562 | -0.0854 | -80.3201
-16.5 | -1.2188 | 0.01481 | -0.0829 | -82.2957
-16 | -1.1776 | 0.0142 | -0.081 | -82.9296
-15.5 | -1.1401 | 0.0135 | -0.0785 | -84.4519
-15 | -1.0968 | 0.01296 | -0.0768 | -84.6296
-14.5 | -1.0562 | 0.01238 | -0.0746 | -85.315
-14 | -1.0107 | 0.01196 | -0.0731 | -84.5067
-13.5 | -0.966 | 0.01148 | -0.0714 | -84.1463
-13 | -0.9216 | 0.01103 | -0.0697 | -83.5539
-12.5 | -0.8751 | 0.01064 | -0.0682 | -82.2462
-12 | -0.8265 | 0.01028 | -0.0671 | -80.3988
-11.5 | -0.7778 | 0.00995 | -0.0659 | -78.1709
-11 | -0.729 | 0.00966 | -0.0648 | -75.4658
-10.5 | -0.6794 | 0.00933 | -0.0637 | -72.8189
-10 | -0.6268 | 0.0091 | -0.0632 | -68.8791
-9.5 | -0.5763 | 0.0088 | -0.0623 | -65.4886
-9 | -0.5231 | 0.00858 | -0.062 | -60.9674
-8.5 | -0.4722 | 0.00833 | -0.0611 | -56.6867
-8 | -0.4189 | 0.0081 | -0.0608 | -51.716
-7.5 | -0.3625 | 0.00792 | -0.061 | -45.7702
-7 | -0.3065 | 0.00774 | -0.0612 | -39.5995
-6.5 | -0.2453 | 0.00759 | -0.0625 | -32.3188
-6 | -0.1816 | 0.00743 | -0.0643 | -24.4415
-5.5 | -0.107 | 0.0073 | -0.0686 | -14.6575
-5 | -0.0512 | 0.00714 | -0.0687 | -7.1709
-4.5 | 0.0035 | 0.00703 | -0.0687 | 0.49787
-4 | 0.0541 | 0.0069 | -0.0677 | 7.8406
-3.5 | 0.1048 | 0.0068 | -0.0667 | 15.4118
-3 | 0.1546 | 0.00672 | -0.0656 | 23.006
-2.5 | 0.2035 | 0.00663 | -0.0642 | 30.6938
-2 | 0.2514 | 0.00656 | -0.0626 | 38.3232
-1.5 | 0.2954 | 0.00648 | -0.0602 | 45.5864
-1 | 0.3374 | 0.00639 | -0.0573 | 52.8013
-0.5 | 0.3815 | 0.00639 | -0.0549 | 59.7027
0 | 0.4207 | 0.00632 | -0.0515 | 66.5665
0.5 | 0.4638 | 0.00627 | -0.0489 | 73.9713
1 | 0.5045 | 0.00627 | -0.0458 | 80.4625
1.5 | 0.5356 | 0.0062 | -0.0407 | 86.3871
2 | 0.5633 | 0.00607 | -0.0347 | 92.8007
2.5 | 0.5907 | 0.00604 | -0.0288 | 97.798
3 | 0.593 | 0.00594 | -0.0173 | 99.8316
3.5 | 0.61 | 0.00583 | -0.009 | 104.6312
4 | 0.6295 | 0.00575 | -0.0014 | 109.4783
4.5 | 0.6477 | 0.0057 | 0.0064 | 113.6316
5 | 0.6632 | 0.00556 | 0.0147 | 119.2806
6 | 0.7072 | 0.0054 | 0.0282 | 130.963
6.5 | 0.74 | 0.00541 | 0.0326 | 136.7837
7 | 0.7824 | 0.00551 | 0.0348 | 141.9964
7.5 | 0.8201 | 0.00583 | 0.0376 | 140.669
8 | 0.8684 | 0.006 | 0.0383 | 144.7333
8.5 | 0.9128 | 0.0063 | 0.0395 | 144.8889
9 | 0.9503 | 0.00672 | 0.042 | 141.4137
9.5 | 0.9981 | 0.007 | 0.0424 | 142.5857
10 | 1.0328 | 0.00757 | 0.045 | 136.4333
10.5 | 1.0744 | 0.00803 | 0.0463 | 133.7983
11 | 1.1075 | 0.00879 | 0.0487 | 125.9954
11.5 | 1.134 | 0.00976 | 0.0519 | 116.1885
12 | 1.1771 | 0.01036 | 0.0524 | 113.6197
12.5 | 1.1912 | 0.01218 | 0.0564 | 97.7997
13 | 1.2137 | 0.01376 | 0.059 | 88.2049
13.5 | 1.2439 | 0.01508 | 0.0605 | 82.4867
14 | 1.2381 | 0.01827 | 0.0654 | 67.7668
15 | 1.2549 | 0.02396 | 0.0703 | 52.3748
15.5 | 1.2782 | 0.02629 | 0.0707 | 48.6192
16 | 1.2724 | 0.03053 | 0.073 | 41.677
16.5 | 1.2479 | 0.03628 | 0.0759 | 34.3964
17 | 1.2727 | 0.03877 | 0.0755 | 32.8269
17.5 | 1.2635 | 0.04373 | 0.0768 | 28.8932
18 | 1.2286 | 0.05096 | 0.0789 | 24.1091
18.5 | 1.2153 | 0.05665 | 0.0796 | 21.4528
19.5 | 1.2322 | 0.06478 | 0.0787 | 19.0213
20 | 1.2509 | 0.06785 | 0.0779 | 18.4363

## 149. Re 20M Mach 0.25 (1)
BIGFOIL.COM POLAR EXPORT
TsAGI B 23.0% thick
TsAGI B 23.0% thick |  |  |  | Cl Max: | 1.963 | at alpha= | 18 | deg
JavaFoil+Calcfoil stall+Eppler ext transition |  |  |  | L/D Max: | 114.127 | at alpha= | 8 | deg
Re: | 20000000 |  |  | Cd Min: | 0.00671 | at alpha= | -0.5 | deg
Mach: | 0.25 |  |  | Cl=0 at alpha= | -1.097 | deg
|  |  |  | @ Cl=0.1, Cd= | 0.006901
|  |  |  | @ Cl=0.4, Cd= | 0.0079021
|  |  |  | @ Cl=0.6, Cd= | 0.0080903
alpha (deg) | Cl | Cd | Cm | Cl/Cd
-20 | -1.035 | 0.13091 | 0.035 | -7.906
-19.5 | -1.074 | 0.12015 | 0.035 | -8.94
-19 | -1.112 | 0.10883 | 0.036 | -10.215
-18.5 | -1.147 | 0.09655 | 0.036 | -11.881
-18 | -1.177 | 0.08611 | 0.037 | -13.671
-17.5 | -1.21 | 0.07284 | 0.038 | -16.614
-17 | -1.25 | 0.05693 | 0.039 | -21.951
-16.5 | -1.306 | 0.03783 | 0.041 | -34.526
-16 | -1.349 | 0.0272 | 0.042 | -49.592
-15.5 | -1.369 | 0.02269 | 0.042 | -60.329
-15 | -1.375 | 0.02012 | 0.041 | -68.35
-14.5 | -1.372 | 0.01844 | 0.041 | -74.392
-14 | -1.361 | 0.01713 | 0.04 | -79.44
-13.5 | -1.343 | 0.01604 | 0.039 | -83.763
-13 | -1.321 | 0.01513 | 0.039 | -87.304
-12.5 | -1.293 | 0.01432 | 0.038 | -90.265
-12 | -1.261 | 0.0137 | 0.037 | -92.047
-11.5 | -1.225 | 0.01309 | 0.036 | -93.549
-11 | -1.185 | 0.01256 | 0.035 | -94.378
-10.5 | -1.141 | 0.01204 | 0.034 | -94.822
-10 | -1.095 | 0.01139 | 0.033 | -96.12
-9.5 | -1.045 | 0.01098 | 0.032 | -95.221
-9 | -0.994 | 0.01064 | 0.031 | -93.415
-8.5 | -0.939 | 0.01028 | 0.03 | -91.414
-8 | -0.883 | 0.00996 | 0.029 | -88.624
-7.5 | -0.825 | 0.0097 | 0.028 | -85.109
-7 | -0.766 | 0.00781 | 0.027 | -98.08
-6.5 | -0.705 | 0.00769 | 0.026 | -91.696
-6 | -0.643 | 0.00789 | 0.025 | -81.472
-5.5 | -0.58 | 0.00767 | 0.024 | -75.596
-5 | -0.516 | 0.0076 | 0.023 | -67.913
-4.5 | -0.451 | 0.00746 | 0.022 | -60.531
-4 | -0.386 | 0.00735 | 0.02 | -52.511
-3.5 | -0.32 | 0.00761 | 0.019 | -42.078
-3 | -0.254 | 0.00752 | 0.018 | -33.792
-2.5 | -0.188 | 0.0074 | 0.017 | -25.368
-2 | -0.121 | 0.00709 | 0.016 | -17.039
-1.5 | -0.054 | 0.00701 | 0.014 | -7.67
-1 | 0.013 | 0.00699 | 0.013 | 1.919
-0.5 | 0.08 | 0.00671 | 0.012 | 11.999
0 | 0.147 | 0.00735 | 0.011 | 20.025
0.5 | 0.214 | 0.00737 | 0.009 | 29.015
1 | 0.28 | 0.00787 | 0.008 | 35.637
1.5 | 0.347 | 0.00787 | 0.007 | 44.027
2 | 0.413 | 0.00791 | 0.005 | 52.19
2.5 | 0.478 | 0.00796 | 0.004 | 60.078
3 | 0.544 | 0.00803 | 0.003 | 67.71
3.5 | 0.609 | 0.0081 | 0.001 | 75.18
4 | 0.673 | 0.00805 | 0 | 83.621
4.5 | 0.737 | 0.00786 | -0.001 | 93.76
5 | 0.801 | 0.00794 | -0.003 | 100.822
5.5 | 0.864 | 0.00818 | -0.004 | 105.623
6 | 0.926 | 0.00867 | -0.005 | 106.838
6.5 | 0.988 | 0.00899 | -0.007 | 109.811
7 | 1.049 | 0.00932 | -0.008 | 112.547
7.5 | 1.109 | 0.00976 | -0.009 | 113.669
8 | 1.169 | 0.01024 | -0.011 | 114.127
8.5 | 1.227 | 0.01079 | -0.012 | 113.753
9 | 1.285 | 0.0114 | -0.013 | 112.723
9.5 | 1.343 | 0.01206 | -0.015 | 111.34
10 | 1.399 | 0.01287 | -0.016 | 108.747
10.5 | 1.455 | 0.01373 | -0.017 | 105.981
11 | 1.51 | 0.01467 | -0.019 | 102.89
11.5 | 1.563 | 0.01575 | -0.02 | 99.299
12 | 1.616 | 0.01698 | -0.021 | 95.171
12.5 | 1.668 | 0.01835 | -0.023 | 90.913
13 | 1.718 | 0.02002 | -0.024 | 85.85
13.5 | 1.767 | 0.02173 | -0.025 | 81.328
14 | 1.814 | 0.02395 | -0.026 | 75.723
14.5 | 1.847 | 0.0265 | -0.028 | 69.697
15 | 1.877 | 0.02933 | -0.029 | 64.001
15.5 | 1.903 | 0.03227 | -0.03 | 58.955
16 | 1.924 | 0.03507 | -0.031 | 54.869
16.5 | 1.942 | 0.03795 | -0.032 | 51.165
17 | 1.954 | 0.04085 | -0.034 | 47.832
17.5 | 1.961 | 0.04392 | -0.035 | 44.65
18 | 1.963 | 0.04687 | -0.036 | 41.874
18.5 | 1.958 | 0.05026 | -0.037 | 38.957
19 | 1.948 | 0.05364 | -0.038 | 36.307
19.5 | 1.931 | 0.0571 | -0.039 | 33.82
20 | 1.909 | 0.06078 | -0.04 | 31.403

## 150. Re 20M Mach 0.25 (2)
BIGFOIL.COM POLAR EXPORT
TsAGI B 23.0% thick
TsAGI B 23.0% thick |  |  |  | Cl Max: | 1.2791 | at alpha= | 15.5 | deg
XFOIL ncrit=9 |  |  |  | L/D Max: | 136.687 | at alpha= | 8 | deg
Re: | 20000000 |  |  | Cd Min: | 0.0774 | at alpha= | 20 | deg
Mach: | 0.25 |  |  | Cl=0 at alpha= | -4.6192 | deg
|  |  |  | @ Cl=0.1, Cd= | 0.0069762
|  |  |  | @ Cl=0.4, Cd= | 0.0065283
|  |  |  | @ Cl=0.6, Cd= | 0.0060764
alpha (deg) | Cl | Cd | Cm | Cl/Cd
-20 | -1.4404 | 0.02836 | -0.122 | -50.7898
-19.5 | -1.4215 | 0.02589 | -0.1191 | -54.9054
-19 | -1.395 | 0.02394 | -0.1164 | -58.2707
-18.5 | -1.3696 | 0.02207 | -0.1131 | -62.0571
-18 | -1.3389 | 0.02057 | -0.11 | -65.0899
-17.5 | -1.3095 | 0.01907 | -0.1065 | -68.6681
-17 | -1.2752 | 0.01787 | -0.1033 | -71.3598
-16.5 | -1.2388 | 0.0168 | -0.1001 | -73.7381
-16 | -1.2004 | 0.01584 | -0.0971 | -75.7828
-15.5 | -1.1617 | 0.01495 | -0.0939 | -77.7057
-15 | -1.1174 | 0.01426 | -0.0914 | -78.359
-14.5 | -1.0761 | 0.01352 | -0.0884 | -79.5932
-14 | -1.0304 | 0.01291 | -0.086 | -79.8141
-13.5 | -0.984 | 0.01235 | -0.0837 | -79.6761
-13 | -0.9387 | 0.0118 | -0.0812 | -79.5508
-12.5 | -0.8902 | 0.0113 | -0.0791 | -78.7788
-12 | -0.8396 | 0.01091 | -0.0774 | -76.9569
-11.5 | -0.7929 | 0.01042 | -0.0751 | -76.094
-11 | -0.7395 | 0.01011 | -0.0739 | -73.1454
-10.5 | -0.6865 | 0.00978 | -0.0726 | -70.1943
-10 | -0.6347 | 0.00944 | -0.0712 | -67.2352
-9.5 | -0.5833 | 0.00912 | -0.0696 | -63.9583
-9 | -0.5278 | 0.00887 | -0.0689 | -59.5039
-8.5 | -0.4734 | 0.0086 | -0.068 | -55.0465
-8 | -0.4167 | 0.00839 | -0.0676 | -49.6663
-7.5 | -0.3613 | 0.00814 | -0.067 | -44.3857
-7 | -0.3051 | 0.00794 | -0.0665 | -38.4257
-6.5 | -0.2442 | 0.00776 | -0.0671 | -31.4691
-6 | -0.1813 | 0.00759 | -0.0681 | -23.8867
-5.5 | -0.1021 | 0.00745 | -0.0727 | -13.7047
-5 | -0.0441 | 0.00728 | -0.0728 | -6.0577
-4.5 | 0.0138 | 0.00717 | -0.0728 | 1.9247
-4 | 0.068 | 0.00703 | -0.0721 | 9.6728
-3.5 | 0.1215 | 0.00694 | -0.0712 | 17.5072
-3 | 0.1693 | 0.00684 | -0.0691 | 24.7515
-2.5 | 0.2191 | 0.00674 | -0.0675 | 32.5074
-2 | 0.2674 | 0.00669 | -0.0655 | 39.9701
-1.5 | 0.3141 | 0.0066 | -0.0632 | 47.5909
-1 | 0.3603 | 0.00651 | -0.0608 | 55.3456
-0.5 | 0.4037 | 0.00653 | -0.0578 | 61.8224
0 | 0.4406 | 0.00642 | -0.0534 | 68.6293
0.5 | 0.4834 | 0.00638 | -0.0503 | 75.768
1 | 0.5237 | 0.0064 | -0.0466 | 81.8281
1.5 | 0.5577 | 0.00631 | -0.0417 | 88.3835
2 | 0.5815 | 0.00621 | -0.0345 | 93.6393
2.5 | 0.5835 | 0.00616 | -0.0225 | 94.724
3 | 0.6052 | 0.00605 | -0.0149 | 100.0331
3.5 | 0.6294 | 0.00593 | -0.0079 | 106.1383
4.5 | 0.655 | 0.00585 | 0.0109 | 111.9658
5 | 0.668 | 0.00565 | 0.0202 | 118.2301
5.5 | 0.6861 | 0.00553 | 0.0282 | 124.0687
6 | 0.7115 | 0.00559 | 0.0345 | 127.2809
6.5 | 0.7468 | 0.00565 | 0.0387 | 132.177
7 | 0.7904 | 0.00583 | 0.041 | 135.5746
7.5 | 0.8287 | 0.00619 | 0.0441 | 133.8772
8 | 0.8789 | 0.00643 | 0.0448 | 136.6874
8.5 | 0.9237 | 0.00679 | 0.0464 | 136.0383
9 | 0.9618 | 0.00734 | 0.049 | 131.0354
9.5 | 1.008 | 0.00774 | 0.0501 | 130.2326
10 | 1.0456 | 0.0084 | 0.0524 | 124.4762
10.5 | 1.0892 | 0.00899 | 0.0536 | 121.1568
11 | 1.1236 | 0.00987 | 0.0561 | 113.8399
11.5 | 1.1527 | 0.01098 | 0.059 | 104.9818
12 | 1.1992 | 0.01172 | 0.0592 | 102.3208
12.5 | 1.2035 | 0.01418 | 0.0643 | 84.8731
13 | 1.2399 | 0.01541 | 0.0654 | 80.4607
13.5 | 1.2594 | 0.01745 | 0.068 | 72.1719
14 | 1.2561 | 0.0208 | 0.0723 | 60.3894
14.5 | 1.2366 | 0.02516 | 0.0774 | 49.1494
15 | 1.2745 | 0.02673 | 0.0771 | 47.6805
15.5 | 1.2791 | 0.03045 | 0.0788 | 42.0066
16 | 1.2653 | 0.03538 | 0.0814 | 35.7631
16.5 | 1.2311 | 0.042 | 0.0844 | 29.3119
17 | 1.2711 | 0.04365 | 0.0833 | 29.1203
17.5 | 1.2454 | 0.05004 | 0.0851 | 24.8881
18 | 1.2005 | 0.05821 | 0.087 | 20.6236
18.5 | 1.1712 | 0.06549 | 0.0877 | 17.8836
19 | 1.1683 | 0.07086 | 0.0873 | 16.4874
20 | 1.2093 | 0.0774 | 0.0854 | 15.624

## 151. Re 20M Mach 0.50 (1)
BIGFOIL.COM POLAR EXPORT
TsAGI B 23.0% thick
TsAGI B 23.0% thick |  |  |  | Cl Max: | 1.859 | at alpha= | 14 | deg
JavaFoil+Calcfoil stall+Eppler ext transition |  |  |  | L/D Max: | 93.939 | at alpha= | 6.5 | deg
Re: | 20000000 |  |  | Cd Min: | 0.00714 | at alpha= | -3 | deg
Mach: | 0.5 |  |  | Cl=0 at alpha= | -1.1 | deg
|  |  |  | @ Cl=0.1, Cd= | 0.0075796
|  |  |  | @ Cl=0.4, Cd= | 0.0084056
|  |  |  | @ Cl=0.6, Cd= | 0.008833
alpha (deg) | Cl | Cd | Cm | Cl/Cd
-20 | -1.109 | 0.21563 | 0.035 | -5.142
-19.5 | -1.08 | 0.20838 | 0.035 | -5.181
-19 | -1.053 | 0.18511 | 0.035 | -5.688
-18.5 | -1.021 | 0.19529 | 0.033 | -5.229
-18 | -0.994 | 0.17271 | 0.033 | -5.753
-17.5 | -0.963 | 0.17752 | 0.032 | -5.423
-17 | -0.934 | 0.16582 | 0.031 | -5.634
-16.5 | -0.908 | 0.14428 | 0.031 | -6.291
-16 | -0.875 | 0.15156 | 0.03 | -5.772
-15.5 | -0.849 | 0.13077 | 0.03 | -6.489
-15 | -0.816 | 0.13817 | 0.028 | -5.907
-14.5 | -0.79 | 0.11743 | 0.029 | -6.73
-14 | -0.758 | 0.11692 | 0.027 | -6.487
-13.5 | -0.734 | 0.09938 | 0.028 | -7.382
-13 | -0.702 | 0.09785 | 0.027 | -7.178
-12.5 | -0.671 | 0.09811 | 0.025 | -6.835
-12 | -0.652 | 0.07575 | 0.028 | -8.612
-11.5 | -0.652 | 0.04947 | 0.033 | -13.185
-11 | -0.685 | 0.0228 | 0.038 | -30.052
-10.5 | -0.581 | 0.052 | 0.029 | -11.17
-10 | -0.932 | 0.01793 | 0.037 | -51.965
-9.5 | -0.992 | 0.01521 | 0.036 | -65.221
-9 | -0.994 | 0.01371 | 0.035 | -72.454
-8.5 | -0.969 | 0.01278 | 0.034 | -75.823
-8 | -0.93 | 0.01198 | 0.033 | -77.606
-7.5 | -0.882 | 0.01139 | 0.031 | -77.425
-7 | -0.827 | 0.01063 | 0.03 | -77.8
-6.5 | -0.767 | 0.0102 | 0.029 | -75.249
-6 | -0.704 | 0.00982 | 0.028 | -71.704
-5.5 | -0.638 | 0.00949 | 0.027 | -67.25
-5 | -0.57 | 0.00896 | 0.025 | -63.551
-4.5 | -0.5 | 0.0087 | 0.024 | -57.458
-4 | -0.428 | 0.00851 | 0.023 | -50.329
-3.5 | -0.356 | 0.0072 | 0.021 | -49.459
-3 | -0.283 | 0.00714 | 0.02 | -39.611
-2.5 | -0.209 | 0.00761 | 0.019 | -27.456
-2 | -0.135 | 0.00757 | 0.017 | -17.781
-1.5 | -0.06 | 0.00753 | 0.016 | -7.954
-1 | 0.015 | 0.00753 | 0.015 | 1.984
-0.5 | 0.09 | 0.00757 | 0.013 | 11.85
0 | 0.163 | 0.00764 | 0.012 | 21.387
0.5 | 0.237 | 0.00771 | 0.01 | 30.759
1 | 0.311 | 0.00824 | 0.009 | 37.678
1.5 | 0.383 | 0.00838 | 0.007 | 45.774
2 | 0.456 | 0.00849 | 0.006 | 53.712
2.5 | 0.528 | 0.00867 | 0.004 | 60.892
3 | 0.599 | 0.00883 | 0.003 | 67.798
3.5 | 0.669 | 0.00904 | 0.002 | 74.014
4 | 0.739 | 0.00896 | 0 | 82.507
4.5 | 0.808 | 0.00914 | -0.001 | 88.359
5 | 0.876 | 0.00975 | -0.003 | 89.9
5.5 | 0.943 | 0.01025 | -0.004 | 92.06
6 | 1.01 | 0.01078 | -0.006 | 93.664
6.5 | 1.075 | 0.01144 | -0.007 | 93.939
7 | 1.139 | 0.01215 | -0.009 | 93.818
7.5 | 1.203 | 0.01301 | -0.01 | 92.456
8 | 1.265 | 0.01389 | -0.012 | 91.059
8.5 | 1.326 | 0.01497 | -0.013 | 88.557
9 | 1.385 | 0.01614 | -0.015 | 85.832
9.5 | 1.444 | 0.01744 | -0.016 | 82.767
10 | 1.5 | 0.01894 | -0.018 | 79.212
10.5 | 1.555 | 0.02058 | -0.019 | 75.545
11 | 1.608 | 0.02255 | -0.02 | 71.307
11.5 | 1.658 | 0.02471 | -0.022 | 67.108
12 | 1.707 | 0.02717 | -0.023 | 62.811
12.5 | 1.752 | 0.03 | -0.024 | 58.4
13 | 1.794 | 0.0333 | -0.026 | 53.868
13.5 | 1.831 | 0.03745 | -0.027 | 48.891
14 | 1.859 | 0.04288 | -0.028 | 43.358
14.5 | 1.833 | 0.05089 | -0.03 | 36.02
15 | 1.767 | 0.05969 | -0.031 | 29.596
15.5 | 1.596 | 0.07034 | -0.032 | 22.692
16 | 1.106 | 0.07999 | -0.033 | 13.828
16.5 | 1.134 | 0.08654 | -0.034 | 13.102
17 | 1.161 | 0.09463 | -0.035 | 12.265
17.5 | 1.182 | 0.11383 | -0.036 | 10.381
18 | 1.196 | 0.14352 | -0.036 | 8.335
18.5 | 1.21 | 0.17397 | -0.036 | 6.956
19 | 1.229 | 0.19927 | -0.037 | 6.17

## 152. Re 20M Mach 0.50 (2)
BIGFOIL.COM POLAR EXPORT
TsAGI B 23.0% thick
TsAGI B 23.0% thick |  |  |  | Cl Max: | 1.2587 | at alpha= | 15.5 | deg
XFOIL ncrit=9 |  |  |  | L/D Max: | 101.557 | at alpha= | 4.5 | deg
Re: | 20000000 |  |  | Cd Min: | 0.10274 | at alpha= | 19.5 | deg
Mach: | 0.5 |  |  | Cl=0 at alpha= | -4.9567 | deg
|  |  |  | @ Cl=0.1, Cd= | 0.0077421
|  |  |  | @ Cl=0.4, Cd= | 0.0071575
|  |  |  | @ Cl=0.6, Cd= | 0.00688
alpha (deg) | Cl | Cd | Cm | Cl/Cd
-16.5 | -0.9021 | 0.05756 | -0.1584 | -15.6723
-16 | -0.9461 | 0.04725 | -0.1643 | -20.0233
-15.5 | -0.9798 | 0.03887 | -0.1669 | -25.2071
-13.5 | -1.0699 | 0.01765 | -0.1442 | -60.6176
-13 | -1.0261 | 0.01605 | -0.1373 | -63.9315
-12.5 | -0.9719 | 0.01489 | -0.1313 | -65.272
-12 | -0.9114 | 0.01403 | -0.1263 | -64.9608
-11.5 | -0.8535 | 0.01321 | -0.1212 | -64.6101
-11 | -0.7913 | 0.01253 | -0.117 | -63.1524
-10.5 | -0.7319 | 0.01186 | -0.1127 | -61.7116
-10 | -0.6686 | 0.01134 | -0.1091 | -58.9594
-9.5 | -0.6045 | 0.01087 | -0.1058 | -55.6118
-9 | -0.5442 | 0.01037 | -0.1023 | -52.4783
-8.5 | -0.4791 | 0.00998 | -0.0998 | -48.006
-8 | -0.4148 | 0.00962 | -0.0974 | -43.1185
-7.5 | -0.3516 | 0.00927 | -0.095 | -37.9288
-7 | -0.2877 | 0.00894 | -0.093 | -32.1812
-6.5 | -0.2209 | 0.00867 | -0.0916 | -25.4787
-6 | -0.1532 | 0.00845 | -0.0906 | -18.1302
-5.5 | -0.085 | 0.00822 | -0.09 | -10.3406
-5 | -0.006 | 0.00804 | -0.0917 | -0.74627
-4.5 | 0.0633 | 0.00783 | -0.0916 | 8.0843
-4 | 0.1259 | 0.00768 | -0.0901 | 16.3932
-3.5 | 0.1862 | 0.00757 | -0.0883 | 24.5971
-3 | 0.242 | 0.00741 | -0.0857 | 32.6586
-2.5 | 0.2925 | 0.00732 | -0.0821 | 39.959
-2 | 0.3465 | 0.00722 | -0.0791 | 47.9917
-1.5 | 0.3971 | 0.00716 | -0.0755 | 55.4609
-1 | 0.4426 | 0.00712 | -0.0709 | 62.1629
-0.5 | 0.4905 | 0.00711 | -0.0667 | 68.9873
0 | 0.5261 | 0.00702 | -0.0601 | 74.943
0.5 | 0.5413 | 0.00699 | -0.0491 | 77.4392
1 | 0.5707 | 0.00693 | -0.0411 | 82.3521
1.5 | 0.5999 | 0.00688 | -0.0333 | 87.1948
2 | 0.6243 | 0.00687 | -0.0244 | 90.8734
2.5 | 0.6442 | 0.00677 | -0.0146 | 95.1551
3 | 0.6602 | 0.00674 | -0.0041 | 97.9525
4 | 0.6807 | 0.00684 | 0.0188 | 99.5175
4.5 | 0.6784 | 0.00668 | 0.0326 | 101.5569
5 | 0.663 | 0.0066 | 0.0487 | 100.4545
5.5 | 0.6877 | 0.00696 | 0.0565 | 98.8075
6 | 0.7272 | 0.00729 | 0.0614 | 99.7531
6.5 | 0.7615 | 0.0079 | 0.0668 | 96.3924
7 | 0.8036 | 0.00856 | 0.0706 | 93.8785
7.5 | 0.8523 | 0.00926 | 0.073 | 92.041
8 | 0.8905 | 0.0103 | 0.0766 | 86.4563
8.5 | 0.9361 | 0.01126 | 0.0791 | 83.135
9 | 0.9737 | 0.01255 | 0.0823 | 77.5857
9.5 | 1.021 | 0.01376 | 0.0839 | 74.2006
10 | 1.0589 | 0.0152 | 0.0868 | 69.6645
10.5 | 1.0887 | 0.01709 | 0.0901 | 63.7039
11 | 1.1217 | 0.01922 | 0.0922 | 58.3611
11.5 | 1.1474 | 0.02165 | 0.0949 | 52.9977
12 | 1.1892 | 0.02347 | 0.0962 | 50.6689
12.5 | 1.1915 | 0.02703 | 0.1003 | 44.0807
13 | 1.2046 | 0.03021 | 0.1032 | 39.8742
13.5 | 1.2347 | 0.03272 | 0.1049 | 37.7353
14 | 1.225 | 0.03724 | 0.1084 | 32.8947
14.5 | 1.2426 | 0.04056 | 0.1102 | 30.6361
15 | 1.2282 | 0.04571 | 0.1129 | 26.8694
15.5 | 1.2587 | 0.04812 | 0.1144 | 26.1575
16 | 1.2308 | 0.05447 | 0.1164 | 22.5959
16.5 | 1.2336 | 0.05926 | 0.117 | 20.8167
17 | 1.2181 | 0.06526 | 0.1177 | 18.6653
17.5 | 1.2037 | 0.07148 | 0.1178 | 16.8397
18 | 1.1408 | 0.08134 | 0.1177 | 14.0251
19 | 1.0946 | 0.09652 | 0.1152 | 11.3407
19.5 | 1.0923 | 0.10274 | 0.1136 | 10.6317