## index
index | Re | Mach | Datasource
1 | 50000 | 0 | JavaFoil+Calcfoil stall+Eppler ext transition
2 | 50000 | 0.1 | JavaFoil+Calcfoil stall+Eppler ext transition
3 | 50000 | 0.25 | JavaFoil+Calcfoil stall+Eppler ext transition
4 | 50000 | 0.5 | JavaFoil+Calcfoil stall+Eppler ext transition
5 | 100000 | 0 | JavaFoil+Calcfoil stall+Eppler ext transition
6 | 100000 | 0.1 | JavaFoil+Calcfoil stall+Eppler ext transition
7 | 100000 | 0.25 | JavaFoil+Calcfoil stall+Eppler ext transition
8 | 100000 | 0.5 | JavaFoil+Calcfoil stall+Eppler ext transition
9 | 250000 | 0 | JavaFoil+Calcfoil stall+Eppler ext transition
10 | 250000 | 0.1 | JavaFoil+Calcfoil stall+Eppler ext transition
11 | 250000 | 0.25 | JavaFoil+Calcfoil stall+Eppler ext transition
12 | 250000 | 0.5 | JavaFoil+Calcfoil stall+Eppler ext transition
13 | 500000 | 0 | JavaFoil+Calcfoil stall+Eppler ext transition
14 | 500000 | 0.1 | JavaFoil+Calcfoil stall+Eppler ext transition
15 | 500000 | 0.25 | JavaFoil+Calcfoil stall+Eppler ext transition
16 | 500000 | 0.5 | JavaFoil+Calcfoil stall+Eppler ext transition
17 | 750000 | 0 | JavaFoil+Calcfoil stall+Eppler ext transition
18 | 750000 | 0.1 | JavaFoil+Calcfoil stall+Eppler ext transition
19 | 750000 | 0.25 | JavaFoil+Calcfoil stall+Eppler ext transition
20 | 750000 | 0.5 | JavaFoil+Calcfoil stall+Eppler ext transition
21 | 1000000 | 0 | JavaFoil+Calcfoil stall+Eppler ext transition
22 | 1000000 | 0.1 | JavaFoil+Calcfoil stall+Eppler ext transition
23 | 1000000 | 0.25 | JavaFoil+Calcfoil stall+Eppler ext transition
24 | 1000000 | 0.5 | JavaFoil+Calcfoil stall+Eppler ext transition
25 | 2000000 | 0 | JavaFoil+Calcfoil stall+Eppler ext transition
26 | 2000000 | 0.1 | JavaFoil+Calcfoil stall+Eppler ext transition
27 | 2000000 | 0.25 | JavaFoil+Calcfoil stall+Eppler ext transition
28 | 2000000 | 0.5 | JavaFoil+Calcfoil stall+Eppler ext transition
29 | 3000000 | 0 | JavaFoil+Calcfoil stall+Eppler ext transition
30 | 3000000 | 0.1 | JavaFoil+Calcfoil stall+Eppler ext transition
31 | 3000000 | 0.25 | JavaFoil+Calcfoil stall+Eppler ext transition
32 | 3000000 | 0.5 | JavaFoil+Calcfoil stall+Eppler ext transition
33 | 4000000 | 0 | JavaFoil+Calcfoil stall+Eppler ext transition
34 | 4000000 | 0.1 | JavaFoil+Calcfoil stall+Eppler ext transition
35 | 4000000 | 0.25 | JavaFoil+Calcfoil stall+Eppler ext transition
36 | 4000000 | 0.5 | JavaFoil+Calcfoil stall+Eppler ext transition
37 | 5000000 | 0 | JavaFoil+Calcfoil stall+Eppler ext transition
38 | 5000000 | 0.1 | JavaFoil+Calcfoil stall+Eppler ext transition
39 | 5000000 | 0.25 | JavaFoil+Calcfoil stall+Eppler ext transition
40 | 5000000 | 0.5 | JavaFoil+Calcfoil stall+Eppler ext transition
41 | 6000000 | 0 | JavaFoil+Calcfoil stall+Eppler ext transition
42 | 6000000 | 0.1 | JavaFoil+Calcfoil stall+Eppler ext transition
43 | 6000000 | 0.25 | JavaFoil+Calcfoil stall+Eppler ext transition
44 | 6000000 | 0.5 | JavaFoil+Calcfoil stall+Eppler ext transition
45 | 7000000 | 0 | JavaFoil+Calcfoil stall+Eppler ext transition
46 | 7000000 | 0.1 | JavaFoil+Calcfoil stall+Eppler ext transition
47 | 7000000 | 0.25 | JavaFoil+Calcfoil stall+Eppler ext transition
48 | 7000000 | 0.5 | JavaFoil+Calcfoil stall+Eppler ext transition
49 | 8000000 | 0 | JavaFoil+Calcfoil stall+Eppler ext transition
50 | 8000000 | 0.1 | JavaFoil+Calcfoil stall+Eppler ext transition
51 | 8000000 | 0.25 | JavaFoil+Calcfoil stall+Eppler ext transition
52 | 8000000 | 0.5 | JavaFoil+Calcfoil stall+Eppler ext transition
53 | 10000000 | 0 | JavaFoil+Calcfoil stall+Eppler ext transition
54 | 10000000 | 0.1 | JavaFoil+Calcfoil stall+Eppler ext transition
55 | 10000000 | 0.25 | JavaFoil+Calcfoil stall+Eppler ext transition
56 | 10000000 | 0.5 | JavaFoil+Calcfoil stall+Eppler ext transition
57 | 12000000 | 0 | JavaFoil+Calcfoil stall+Eppler ext transition
58 | 12000000 | 0.1 | JavaFoil+Calcfoil stall+Eppler ext transition
59 | 12000000 | 0.25 | JavaFoil+Calcfoil stall+Eppler ext transition
60 | 12000000 | 0.5 | JavaFoil+Calcfoil stall+Eppler ext transition
61 | 14000000 | 0 | JavaFoil+Calcfoil stall+Eppler ext transition
62 | 14000000 | 0.1 | JavaFoil+Calcfoil stall+Eppler ext transition
63 | 14000000 | 0.25 | JavaFoil+Calcfoil stall+Eppler ext transition
64 | 14000000 | 0.5 | JavaFoil+Calcfoil stall+Eppler ext transition
65 | 16000000 | 0 | JavaFoil+Calcfoil stall+Eppler ext transition
66 | 16000000 | 0.1 | JavaFoil+Calcfoil stall+Eppler ext transition
67 | 16000000 | 0.25 | JavaFoil+Calcfoil stall+Eppler ext transition
68 | 16000000 | 0.5 | JavaFoil+Calcfoil stall+Eppler ext transition
69 | 18000000 | 0 | JavaFoil+Calcfoil stall+Eppler ext transition
70 | 18000000 | 0.1 | JavaFoil+Calcfoil stall+Eppler ext transition
71 | 18000000 | 0.25 | JavaFoil+Calcfoil stall+Eppler ext transition
72 | 18000000 | 0.5 | JavaFoil+Calcfoil stall+Eppler ext transition
73 | 20000000 | 0 | JavaFoil+Calcfoil stall+Eppler ext transition
74 | 20000000 | 0.1 | JavaFoil+Calcfoil stall+Eppler ext transition
75 | 20000000 | 0.25 | JavaFoil+Calcfoil stall+Eppler ext transition
76 | 20000000 | 0.5 | JavaFoil+Calcfoil stall+Eppler ext transition

## 1. Re 50k Mach 0.00 (1)
BIGFOIL.COM POLAR EXPORT
NACA65-715
NACA65-715 |  |  |  | Cl Max: | 1.388 | at alpha= | 6 | deg
JavaFoil+Calcfoil stall+Eppler ext transition |  |  |  | L/D Max: | 44.958 | at alpha= | 4.5 | deg
Re: | 50000 |  |  | Cd Min: | 0.01987 | at alpha= | -3 | deg
Mach: | 0 |  |  | Cl=0 at alpha= | -6.1771 | deg
|  |  |  | @ Cl=0.1, Cd= | 0.047271
|  |  |  | @ Cl=0.4, Cd= | 0.020965
|  |  |  | @ Cl=0.6, Cd= | 0.021673
alpha (deg) | Cl | Cd | Cm | Cl/Cd
-20 | -0.517 | 0.33299 | -0.037 | -1.552
-19.5 | -0.528 | 0.30894 | -0.036 | -1.711
-19 | -0.539 | 0.28594 | -0.038 | -1.886
-18.5 | -0.549 | 0.26639 | -0.04 | -2.062
-18 | -0.558 | 0.2537 | -0.042 | -2.199
-17.5 | -0.565 | 0.24436 | -0.04 | -2.31
-17 | -0.57 | 0.22734 | -0.043 | -2.506
-16.5 | -0.573 | 0.20497 | -0.045 | -2.795
-16 | -0.574 | 0.19254 | -0.048 | -2.98
-15.5 | -0.572 | 0.18158 | -0.049 | -3.149
-15 | -0.567 | 0.16583 | -0.05 | -3.419
-14.5 | -0.559 | 0.15452 | -0.051 | -3.619
-14 | -0.548 | 0.14614 | -0.052 | -3.751
-13.5 | -0.534 | 0.13711 | -0.052 | -3.893
-13 | -0.516 | 0.12991 | -0.053 | -3.972
-12.5 | -0.495 | 0.11812 | -0.054 | -4.189
-12 | -0.47 | 0.10993 | -0.055 | -4.278
-11.5 | -0.442 | 0.10405 | -0.055 | -4.25
-11 | -0.411 | 0.09639 | -0.056 | -4.267
-10.5 | -0.377 | 0.08991 | -0.057 | -4.196
-10 | -0.341 | 0.08298 | -0.057 | -4.105
-9.5 | -0.301 | 0.07754 | -0.058 | -3.888
-9 | -0.26 | 0.0731 | -0.058 | -3.555
-8.5 | -0.216 | 0.06804 | -0.059 | -3.179
-8 | -0.171 | 0.06419 | -0.06 | -2.667
-7.5 | -0.125 | 0.06075 | -0.06 | -2.062
-7 | -0.079 | 0.05706 | -0.061 | -1.376
-6.5 | -0.031 | 0.05413 | -0.062 | -0.576
-6 | 0.017 | 0.05127 | -0.063 | 0.327
-5.5 | 0.065 | 0.0488 | -0.065 | 1.336
-5 | 0.114 | 0.04666 | -0.067 | 2.443
-4.5 | 0.163 | 0.04471 | -0.069 | 3.647
-4 | 0.212 | 0.04324 | -0.07 | 4.91
-3.5 | 0.316 | 0.01997 | -0.143 | 15.824
-3 | 0.377 | 0.01987 | -0.144 | 18.947
-2.5 | 0.419 | 0.02187 | -0.137 | 19.159
-2 | 0.477 | 0.02179 | -0.137 | 21.878
-1.5 | 0.535 | 0.02168 | -0.138 | 24.687
-1 | 0.594 | 0.02167 | -0.139 | 27.403
-0.5 | 0.653 | 0.0217 | -0.14 | 30.083
0 | 0.727 | 0.02069 | -0.141 | 35.143
0.5 | 0.783 | 0.02112 | -0.141 | 37.085
1 | 0.839 | 0.02161 | -0.142 | 38.844
1.5 | 0.895 | 0.02211 | -0.143 | 40.486
2 | 0.951 | 0.02271 | -0.144 | 41.857
2.5 | 1.005 | 0.02337 | -0.144 | 42.991
3 | 1.052 | 0.02408 | -0.145 | 43.706
3.5 | 1.103 | 0.0249 | -0.146 | 44.302
4 | 1.153 | 0.02577 | -0.146 | 44.768
4.5 | 1.202 | 0.02673 | -0.147 | 44.958
5 | 1.248 | 0.02777 | -0.147 | 44.938
5.5 | 1.343 | 0.03051 | -0.155 | 44.025
6 | 1.388 | 0.0317 | -0.156 | 43.777
6.5 | 1.184 | 0.05114 | -0.074 | 23.162
7 | 1.217 | 0.05481 | -0.069 | 22.212
7.5 | 1.249 | 0.05882 | -0.067 | 21.237
8 | 1.276 | 0.06325 | -0.067 | 20.181
8.5 | 1.299 | 0.0685 | -0.064 | 18.964
9 | 1.318 | 0.07377 | -0.063 | 17.863
9.5 | 1.333 | 0.08054 | -0.062 | 16.549
10 | 1.344 | 0.08676 | -0.061 | 15.486
10.5 | 1.346 | 0.09156 | -0.06 | 14.699
11 | 1.342 | 0.1014 | -0.059 | 13.235

## 2. Re 50k Mach 0.10 (1)
BIGFOIL.COM POLAR EXPORT
NACA65-715
NACA65-715 |  |  |  | Cl Max: | 1.393 | at alpha= | 6 | deg
JavaFoil+Calcfoil stall+Eppler ext transition |  |  |  | L/D Max: | 44.879 | at alpha= | 4.5 | deg
Re: | 50000 |  |  | Cd Min: | 0.01995 | at alpha= | -3 | deg
Mach: | 0.1 |  |  | Cl=0 at alpha= | -6.1771 | deg
|  |  |  | @ Cl=0.1, Cd= | 0.047304
|  |  |  | @ Cl=0.4, Cd= | 0.020989
|  |  |  | @ Cl=0.6, Cd= | 0.021742
alpha (deg) | Cl | Cd | Cm | Cl/Cd
-20 | -0.474 | 0.36753 | -0.036 | -1.29
-19.5 | -0.489 | 0.34604 | -0.036 | -1.412
-19 | -0.503 | 0.30621 | -0.038 | -1.641
-18.5 | -0.515 | 0.28884 | -0.038 | -1.784
-18 | -0.527 | 0.26641 | -0.04 | -1.977
-17.5 | -0.537 | 0.25042 | -0.043 | -2.144
-17 | -0.545 | 0.22906 | -0.039 | -2.378
-16.5 | -0.551 | 0.21898 | -0.043 | -2.516
-16 | -0.555 | 0.19987 | -0.046 | -2.775
-15.5 | -0.556 | 0.18578 | -0.048 | -2.991
-15 | -0.554 | 0.17178 | -0.05 | -3.222
-14.5 | -0.548 | 0.16175 | -0.051 | -3.389
-14 | -0.539 | 0.14883 | -0.052 | -3.624
-13.5 | -0.527 | 0.1414 | -0.053 | -3.727
-13 | -0.511 | 0.1327 | -0.053 | -3.85
-12.5 | -0.491 | 0.11954 | -0.054 | -4.11
-12 | -0.468 | 0.11265 | -0.055 | -4.154
-11.5 | -0.441 | 0.10516 | -0.055 | -4.194
-11 | -0.411 | 0.09573 | -0.056 | -4.291
-10.5 | -0.377 | 0.0893 | -0.056 | -4.225
-10 | -0.341 | 0.08404 | -0.058 | -4.058
-9.5 | -0.302 | 0.07912 | -0.057 | -3.818
-9 | -0.261 | 0.07377 | -0.058 | -3.533
-8.5 | -0.217 | 0.06857 | -0.059 | -3.165
-8 | -0.172 | 0.06488 | -0.06 | -2.649
-7.5 | -0.126 | 0.06108 | -0.06 | -2.059
-7 | -0.079 | 0.05731 | -0.062 | -1.376
-6.5 | -0.031 | 0.05434 | -0.063 | -0.576
-6 | 0.017 | 0.0515 | -0.064 | 0.327
-5.5 | 0.065 | 0.04894 | -0.065 | 1.338
-5 | 0.114 | 0.04665 | -0.067 | 2.454
-4.5 | 0.164 | 0.0448 | -0.069 | 3.657
-4 | 0.213 | 0.04327 | -0.071 | 4.932
-3.5 | 0.318 | 0.02005 | -0.143 | 15.835
-3 | 0.378 | 0.01995 | -0.144 | 18.96
-2.5 | 0.421 | 0.02198 | -0.137 | 19.145
-2 | 0.479 | 0.02185 | -0.138 | 21.926
-1.5 | 0.537 | 0.02178 | -0.139 | 24.673
-1 | 0.597 | 0.02174 | -0.14 | 27.44
-0.5 | 0.656 | 0.02178 | -0.141 | 30.12
0 | 0.731 | 0.02077 | -0.141 | 35.169
0.5 | 0.787 | 0.02121 | -0.142 | 37.104
1 | 0.843 | 0.02169 | -0.143 | 38.866
1.5 | 0.899 | 0.02224 | -0.144 | 40.422
2 | 0.955 | 0.02285 | -0.144 | 41.772
2.5 | 1.01 | 0.0235 | -0.145 | 42.972
3 | 1.057 | 0.02425 | -0.146 | 43.566
3.5 | 1.108 | 0.02504 | -0.146 | 44.261
4 | 1.159 | 0.02592 | -0.147 | 44.705
4.5 | 1.207 | 0.02689 | -0.148 | 44.879
5 | 1.253 | 0.02796 | -0.148 | 44.821
5.5 | 1.348 | 0.03075 | -0.156 | 43.854
6 | 1.393 | 0.03196 | -0.156 | 43.579
6.5 | 1.189 | 0.05127 | -0.072 | 23.182
7 | 1.222 | 0.05533 | -0.069 | 22.079
7.5 | 1.253 | 0.05952 | -0.068 | 21.058
8 | 1.28 | 0.06329 | -0.066 | 20.217
8.5 | 1.301 | 0.06963 | -0.064 | 18.689
9 | 1.319 | 0.07516 | -0.063 | 17.549
9.5 | 1.332 | 0.08018 | -0.061 | 16.618
10 | 1.341 | 0.08633 | -0.06 | 15.536
10.5 | 1.341 | 0.09442 | -0.061 | 14.205
11 | 1.335 | 0.10334 | -0.061 | 12.915

## 3. Re 50k Mach 0.25 (1)
BIGFOIL.COM POLAR EXPORT
NACA65-715
NACA65-715 |  |  |  | Cl Max: | 1.421 | at alpha= | 6 | deg
JavaFoil+Calcfoil stall+Eppler ext transition |  |  |  | L/D Max: | 44.187 | at alpha= | 4.5 | deg
Re: | 50000 |  |  | Cd Min: | 0.02024 | at alpha= | -2.5 | deg
Mach: | 0.25 |  |  | Cl=0 at alpha= | -6.1735 | deg
|  |  |  | @ Cl=0.1, Cd= | 0.047982
|  |  |  | @ Cl=0.4, Cd= | 0.020297
|  |  |  | @ Cl=0.6, Cd= | 0.022264
alpha (deg) | Cl | Cd | Cm | Cl/Cd
-18.5 | -0.165 | 0.44483 | -0.041 | -0.372
-18 | -0.226 | 0.56886 | -0.039 | -0.397
-17.5 | -0.273 | 0.38272 | -0.041 | -0.714
-17 | -0.315 | 0.35052 | -0.04 | -0.898
-16.5 | -0.351 | 0.31145 | -0.04 | -1.128
-16 | -0.383 | 0.26797 | -0.04 | -1.431
-15.5 | -0.411 | 0.23521 | -0.041 | -1.747
-15 | -0.433 | 0.21777 | -0.044 | -1.99
-14.5 | -0.45 | 0.18981 | -0.047 | -2.373
-14 | -0.462 | 0.17391 | -0.051 | -2.656
-13.5 | -0.467 | 0.15291 | -0.053 | -3.056
-13 | -0.466 | 0.14221 | -0.054 | -3.28
-12.5 | -0.459 | 0.13274 | -0.054 | -3.461
-12 | -0.447 | 0.1237 | -0.056 | -3.61
-11.5 | -0.428 | 0.11539 | -0.056 | -3.707
-11 | -0.404 | 0.10259 | -0.057 | -3.936
-10.5 | -0.375 | 0.09513 | -0.058 | -3.942
-10 | -0.342 | 0.08788 | -0.059 | -3.89
-9.5 | -0.305 | 0.08327 | -0.058 | -3.66
-9 | -0.264 | 0.0769 | -0.06 | -3.436
-8.5 | -0.221 | 0.0711 | -0.061 | -3.104
-8 | -0.175 | 0.06595 | -0.062 | -2.657
-7.5 | -0.128 | 0.06246 | -0.062 | -2.056
-7 | -0.081 | 0.05859 | -0.063 | -1.377
-6.5 | -0.032 | 0.05494 | -0.064 | -0.583
-6 | 0.017 | 0.052 | -0.065 | 0.332
-5.5 | 0.067 | 0.0495 | -0.066 | 1.357
-5 | 0.117 | 0.0472 | -0.068 | 2.49
-4.5 | 0.168 | 0.04531 | -0.07 | 3.711
-4 | 0.219 | 0.04367 | -0.072 | 5.017
-3.5 | 0.271 | 0.0419 | -0.077 | 6.461
-3 | 0.388 | 0.02031 | -0.147 | 19.085
-2.5 | 0.451 | 0.02024 | -0.148 | 22.294
-2 | 0.491 | 0.0223 | -0.141 | 22.035
-1.5 | 0.551 | 0.02228 | -0.142 | 24.741
-1 | 0.612 | 0.02226 | -0.143 | 27.487
-0.5 | 0.672 | 0.02233 | -0.143 | 30.107
0 | 0.749 | 0.02129 | -0.144 | 35.173
0.5 | 0.806 | 0.02176 | -0.145 | 37.057
1 | 0.864 | 0.02228 | -0.146 | 38.793
1.5 | 0.922 | 0.02287 | -0.147 | 40.297
2 | 0.978 | 0.02351 | -0.147 | 41.615
2.5 | 1.034 | 0.02425 | -0.148 | 42.652
3 | 1.082 | 0.02507 | -0.149 | 43.157
3.5 | 1.134 | 0.02595 | -0.149 | 43.697
4 | 1.186 | 0.02688 | -0.15 | 44.126
4.5 | 1.235 | 0.02795 | -0.151 | 44.187
5 | 1.331 | 0.0308 | -0.159 | 43.218
5.5 | 1.377 | 0.03215 | -0.159 | 42.843
6 | 1.421 | 0.03349 | -0.16 | 42.419
6.5 | 1.212 | 0.05249 | -0.072 | 23.097
7 | 1.244 | 0.05701 | -0.07 | 21.823
7.5 | 1.272 | 0.06091 | -0.068 | 20.888
8 | 1.294 | 0.06652 | -0.066 | 19.444
8.5 | 1.309 | 0.07223 | -0.065 | 18.119
9 | 1.317 | 0.08078 | -0.063 | 16.309
9.5 | 1.32 | 0.08863 | -0.063 | 14.888
10 | 1.314 | 0.09582 | -0.061 | 13.716
10.5 | 1.295 | 0.10453 | -0.06 | 12.39
11 | 1.265 | 0.11596 | -0.06 | 10.91

## 4. Re 50k Mach 0.50 (1)
BIGFOIL.COM POLAR EXPORT
NACA65-715
NACA65-715 |  |  |  | Cl Max: | 1.448 | at alpha= | 5 | deg
JavaFoil+Calcfoil stall+Eppler ext transition |  |  |  | L/D Max: | 41.316 | at alpha= | 3.5 | deg
Re: | 50000 |  |  | Cd Min: | 0.02206 | at alpha= | -2.5 | deg
Mach: | 0.5 |  |  | Cl=0 at alpha= | -6.1759 | deg
|  |  |  | @ Cl=0.1, Cd= | 0.050836
|  |  |  | @ Cl=0.4, Cd= | 0.02706
|  |  |  | @ Cl=0.6, Cd= | 0.024438
alpha (deg) | Cl | Cd | Cm | Cl/Cd
-20 | -0.77 | 0.43049 | -0.072 | -1.789
-19.5 | -0.742 | 0.40969 | -0.072 | -1.812
-19 | -0.715 | 0.42252 | -0.073 | -1.692
-18.5 | -0.688 | 0.38349 | -0.074 | -1.793
-18 | -0.659 | 0.38817 | -0.071 | -1.697
-17.5 | -0.631 | 0.37643 | -0.07 | -1.676
-17 | -0.603 | 0.37167 | -0.07 | -1.623
-16.5 | -0.576 | 0.34893 | -0.071 | -1.65
-16 | -0.548 | 0.34463 | -0.071 | -1.59
-15.5 | -0.52 | 0.33068 | -0.072 | -1.574
-15 | -0.493 | 0.29145 | -0.072 | -1.69
-14.5 | -0.464 | 0.3034 | -0.068 | -1.529
-14 | -0.436 | 0.29615 | -0.068 | -1.472
-13.5 | -0.408 | 0.28806 | -0.069 | -1.418
-13 | -0.38 | 0.29147 | -0.069 | -1.305
-12.5 | -0.353 | 0.26742 | -0.07 | -1.319
-12 | -0.325 | 0.26046 | -0.07 | -1.248
-11.5 | -0.297 | 0.24677 | -0.064 | -1.202
-11 | -0.269 | 0.23518 | -0.064 | -1.143
-10.5 | -0.241 | 0.24185 | -0.064 | -0.996
-10 | -0.213 | 0.23315 | -0.064 | -0.914
-9.5 | -0.185 | 0.23055 | -0.065 | -0.803
-9 | -0.217 | 0.13659 | -0.064 | -1.587
-8.5 | -0.215 | 0.09884 | -0.065 | -2.17
-8 | -0.179 | 0.0807 | -0.067 | -2.224
-7.5 | -0.136 | 0.07151 | -0.067 | -1.896
-7 | -0.087 | 0.0664 | -0.068 | -1.307
-6.5 | -0.035 | 0.06027 | -0.068 | -0.579
-6 | 0.019 | 0.05551 | -0.07 | 0.342
-5.5 | 0.074 | 0.05209 | -0.071 | 1.424
-5 | 0.13 | 0.04939 | -0.073 | 2.637
-4.5 | 0.187 | 0.04722 | -0.076 | 3.959
-4 | 0.244 | 0.04543 | -0.078 | 5.372
-3.5 | 0.301 | 0.04382 | -0.08 | 6.878
-3 | 0.429 | 0.02215 | -0.162 | 19.372
-2.5 | 0.5 | 0.02206 | -0.162 | 22.678
-2 | 0.546 | 0.02443 | -0.154 | 22.334
-1.5 | 0.612 | 0.02444 | -0.155 | 25.045
-1 | 0.679 | 0.02454 | -0.156 | 27.671
-0.5 | 0.746 | 0.02469 | -0.157 | 30.209
0 | 0.828 | 0.02375 | -0.158 | 34.882
0.5 | 0.893 | 0.02441 | -0.158 | 36.575
1 | 0.956 | 0.02515 | -0.159 | 37.992
1.5 | 1.019 | 0.02599 | -0.16 | 39.214
2 | 1.081 | 0.0269 | -0.16 | 40.193
2.5 | 1.144 | 0.02791 | -0.161 | 40.994
3 | 1.194 | 0.02901 | -0.162 | 41.154
3.5 | 1.25 | 0.03026 | -0.163 | 41.316
4 | 1.304 | 0.03162 | -0.164 | 41.234
4.5 | 1.404 | 0.03549 | -0.172 | 39.56
5 | 1.448 | 0.03752 | -0.173 | 38.6
5.5 | 1.24 | 0.0497 | -0.077 | 24.943
6 | 1.262 | 0.05502 | -0.075 | 22.94
6.5 | 1.27 | 0.06255 | -0.072 | 20.303
7 | 1.253 | 0.07056 | -0.067 | 17.751
7.5 | 1.183 | 0.08937 | -0.064 | 13.237
8 | 0.773 | 0.17787 | -0.062 | 4.347
8.5 | 0.8 | 0.20388 | -0.061 | 3.922
9 | 0.827 | 0.21729 | -0.075 | 3.806
9.5 | 0.853 | 0.23227 | -0.074 | 3.673
10 | 0.879 | 0.2282 | -0.075 | 3.854

## 5. Re 100k Mach 0.00 (1)
BIGFOIL.COM POLAR EXPORT
NACA65-715
NACA65-715 |  |  |  | Cl Max: | 1.475 | at alpha= | 7 | deg
JavaFoil+Calcfoil stall+Eppler ext transition |  |  |  | L/D Max: | 64.424 | at alpha= | 5 | deg
Re: | 100000 |  |  | Cd Min: | 0.01508 | at alpha= | -2.5 | deg
Mach: | 0 |  |  | Cl=0 at alpha= | -6.1771 | deg
|  |  |  | @ Cl=0.1, Cd= | 0.043007
|  |  |  | @ Cl=0.4, Cd= | 0.015333
|  |  |  | @ Cl=0.6, Cd= | 0.015571
alpha (deg) | Cl | Cd | Cm | Cl/Cd
-20 | -0.517 | 0.28022 | -0.039 | -1.845
-19.5 | -0.529 | 0.26508 | -0.039 | -1.994
-19 | -0.54 | 0.24467 | -0.041 | -2.206
-18.5 | -0.55 | 0.22787 | -0.043 | -2.412
-18 | -0.558 | 0.21637 | -0.046 | -2.58
-17.5 | -0.565 | 0.20406 | -0.044 | -2.768
-17 | -0.57 | 0.19322 | -0.048 | -2.951
-16.5 | -0.573 | 0.17932 | -0.049 | -3.197
-16 | -0.574 | 0.16513 | -0.05 | -3.476
-15.5 | -0.572 | 0.15977 | -0.051 | -3.581
-15 | -0.567 | 0.14678 | -0.052 | -3.865
-14.5 | -0.559 | 0.13865 | -0.053 | -4.035
-14 | -0.548 | 0.12966 | -0.053 | -4.229
-13.5 | -0.534 | 0.12039 | -0.053 | -4.435
-13 | -0.516 | 0.1134 | -0.053 | -4.55
-12.5 | -0.495 | 0.10379 | -0.054 | -4.768
-12 | -0.47 | 0.09793 | -0.055 | -4.802
-11.5 | -0.442 | 0.09095 | -0.055 | -4.862
-11 | -0.411 | 0.08453 | -0.056 | -4.866
-10.5 | -0.377 | 0.07944 | -0.057 | -4.749
-10 | -0.341 | 0.07457 | -0.058 | -4.568
-9.5 | -0.301 | 0.07001 | -0.058 | -4.306
-9 | -0.26 | 0.06604 | -0.058 | -3.935
-8.5 | -0.216 | 0.06205 | -0.06 | -3.486
-8 | -0.171 | 0.05814 | -0.06 | -2.945
-7.5 | -0.125 | 0.05528 | -0.061 | -2.266
-7 | -0.079 | 0.05195 | -0.062 | -1.512
-6.5 | -0.031 | 0.04915 | -0.063 | -0.634
-6 | 0.017 | 0.04665 | -0.065 | 0.36
-5.5 | 0.065 | 0.0444 | -0.067 | 1.469
-5 | 0.114 | 0.04245 | -0.069 | 2.686
-4.5 | 0.163 | 0.04069 | -0.071 | 4.01
-4 | 0.213 | 0.03859 | -0.076 | 5.518
-3.5 | 0.318 | 0.01562 | -0.146 | 20.325
-3 | 0.378 | 0.01554 | -0.147 | 24.341
-2.5 | 0.427 | 0.01508 | -0.143 | 28.326
-2 | 0.487 | 0.01567 | -0.144 | 31.056
-1.5 | 0.547 | 0.01558 | -0.145 | 35.085
-1 | 0.607 | 0.01557 | -0.146 | 38.979
-0.5 | 0.668 | 0.01561 | -0.147 | 42.769
0 | 0.743 | 0.01514 | -0.148 | 49.096
0.5 | 0.801 | 0.01541 | -0.149 | 51.988
1 | 0.859 | 0.01571 | -0.15 | 54.652
1.5 | 0.916 | 0.01606 | -0.151 | 57.04
2 | 0.973 | 0.01645 | -0.152 | 59.159
2.5 | 1.029 | 0.01688 | -0.152 | 60.964
3 | 1.078 | 0.01734 | -0.153 | 62.144
3.5 | 1.13 | 0.01787 | -0.154 | 63.214
4 | 1.181 | 0.01846 | -0.154 | 63.986
4.5 | 1.23 | 0.01911 | -0.155 | 64.38
5 | 1.277 | 0.01983 | -0.155 | 64.424
5.5 | 1.349 | 0.02614 | -0.159 | 51.599
6 | 1.394 | 0.02722 | -0.16 | 51.205
6.5 | 1.436 | 0.02842 | -0.16 | 50.52
7 | 1.475 | 0.02955 | -0.16 | 49.92
7.5 | 1.25 | 0.05346 | -0.071 | 23.38
8 | 1.277 | 0.05787 | -0.071 | 22.074
8.5 | 1.3 | 0.06229 | -0.068 | 20.865
9 | 1.318 | 0.06668 | -0.066 | 19.772
9.5 | 1.333 | 0.07093 | -0.063 | 18.794
10 | 1.344 | 0.07768 | -0.063 | 17.303
10.5 | 1.346 | 0.08267 | -0.063 | 16.283
11 | 1.342 | 0.08875 | -0.061 | 15.123
11.5 | 1.333 | 0.095 | -0.061 | 14.034
12 | 1.319 | 0.10237 | -0.061 | 12.887

## 6. Re 100k Mach 0.10 (1)
BIGFOIL.COM POLAR EXPORT
NACA65-715
NACA65-715 |  |  |  | Cl Max: | 1.441 | at alpha= | 6.5 | deg
JavaFoil+Calcfoil stall+Eppler ext transition |  |  |  | L/D Max: | 64.215 | at alpha= | 4.5 | deg
Re: | 100000 |  |  | Cd Min: | 0.01518 | at alpha= | -2.5 | deg
Mach: | 0.1 |  |  | Cl=0 at alpha= | -6.1771 | deg
|  |  |  | @ Cl=0.1, Cd= | 0.043105
|  |  |  | @ Cl=0.4, Cd= | 0.015429
|  |  |  | @ Cl=0.6, Cd= | 0.015645
alpha (deg) | Cl | Cd | Cm | Cl/Cd
-20 | -0.474 | 0.29764 | -0.037 | -1.593
-19.5 | -0.489 | 0.2751 | -0.037 | -1.777
-19 | -0.503 | 0.26017 | -0.042 | -1.932
-18.5 | -0.515 | 0.23992 | -0.041 | -2.148
-18 | -0.527 | 0.22893 | -0.044 | -2.302
-17.5 | -0.537 | 0.21396 | -0.047 | -2.511
-17 | -0.545 | 0.19927 | -0.045 | -2.735
-16.5 | -0.551 | 0.18531 | -0.048 | -2.975
-16 | -0.555 | 0.17639 | -0.05 | -3.147
-15.5 | -0.556 | 0.16092 | -0.051 | -3.454
-15 | -0.554 | 0.15309 | -0.052 | -3.617
-14.5 | -0.548 | 0.13843 | -0.052 | -3.962
-14 | -0.54 | 0.13285 | -0.053 | -4.062
-13.5 | -0.527 | 0.11996 | -0.053 | -4.394
-13 | -0.511 | 0.1143 | -0.053 | -4.471
-12.5 | -0.491 | 0.10499 | -0.054 | -4.68
-12 | -0.468 | 0.09776 | -0.055 | -4.787
-11.5 | -0.441 | 0.09229 | -0.055 | -4.779
-11 | -0.411 | 0.0857 | -0.056 | -4.794
-10.5 | -0.377 | 0.08036 | -0.057 | -4.696
-10 | -0.341 | 0.07535 | -0.058 | -4.527
-9.5 | -0.302 | 0.07117 | -0.058 | -4.245
-9 | -0.261 | 0.06653 | -0.058 | -3.917
-8.5 | -0.217 | 0.06196 | -0.06 | -3.503
-8 | -0.172 | 0.05864 | -0.061 | -2.931
-7.5 | -0.126 | 0.05555 | -0.061 | -2.264
-7 | -0.079 | 0.05202 | -0.063 | -1.517
-6.5 | -0.031 | 0.04931 | -0.063 | -0.635
-6 | 0.017 | 0.04682 | -0.065 | 0.36
-5.5 | 0.066 | 0.0445 | -0.067 | 1.472
-5 | 0.115 | 0.04249 | -0.069 | 2.696
-4.5 | 0.164 | 0.04074 | -0.071 | 4.024
-4 | 0.258 | 0.01585 | -0.145 | 16.3
-3.5 | 0.319 | 0.01567 | -0.146 | 20.355
-3 | 0.38 | 0.0156 | -0.147 | 24.349
-2.5 | 0.429 | 0.01518 | -0.143 | 28.27
-2 | 0.489 | 0.01572 | -0.145 | 31.104
-1.5 | 0.549 | 0.01567 | -0.146 | 35.044
-1 | 0.61 | 0.01564 | -0.147 | 38.997
-0.5 | 0.671 | 0.01567 | -0.148 | 42.818
0 | 0.747 | 0.0152 | -0.149 | 49.134
0.5 | 0.805 | 0.01548 | -0.15 | 52.005
1 | 0.863 | 0.01579 | -0.151 | 54.648
1.5 | 0.92 | 0.01614 | -0.152 | 57.01
2 | 0.977 | 0.01653 | -0.152 | 59.103
2.5 | 1.034 | 0.01698 | -0.153 | 60.904
3 | 1.082 | 0.01745 | -0.154 | 62.007
3.5 | 1.135 | 0.01799 | -0.154 | 63.1
4 | 1.187 | 0.01859 | -0.155 | 63.837
4.5 | 1.235 | 0.01924 | -0.155 | 64.215
5 | 1.283 | 0.01997 | -0.156 | 64.212
5.5 | 1.354 | 0.02635 | -0.16 | 51.39
6 | 1.399 | 0.02745 | -0.16 | 50.958
6.5 | 1.441 | 0.02868 | -0.161 | 50.244
7 | 1.225 | 0.05026 | -0.078 | 24.367
7.5 | 1.255 | 0.05378 | -0.074 | 23.339
8 | 1.28 | 0.05806 | -0.071 | 22.053
8.5 | 1.302 | 0.06258 | -0.067 | 20.804
9 | 1.319 | 0.06706 | -0.065 | 19.674
9.5 | 1.333 | 0.07235 | -0.064 | 18.42
10 | 1.342 | 0.0778 | -0.063 | 17.245
10.5 | 1.341 | 0.08301 | -0.062 | 16.159
11 | 1.335 | 0.08941 | -0.062 | 14.93
11.5 | 1.322 | 0.0972 | -0.061 | 13.605

## 7. Re 100k Mach 0.25 (1)
BIGFOIL.COM POLAR EXPORT
NACA65-715
NACA65-715 |  |  |  | Cl Max: | 1.467 | at alpha= | 6.5 | deg
JavaFoil+Calcfoil stall+Eppler ext transition |  |  |  | L/D Max: | 63.093 | at alpha= | 4.5 | deg
Re: | 100000 |  |  | Cd Min: | 0.01552 | at alpha= | -3 | deg
Mach: | 0.25 |  |  | Cl=0 at alpha= | -6.1735 | deg
|  |  |  | @ Cl=0.1, Cd= | 0.043612
|  |  |  | @ Cl=0.4, Cd= | 0.015609
|  |  |  | @ Cl=0.6, Cd= | 0.016066
alpha (deg) | Cl | Cd | Cm | Cl/Cd
-18.5 | -0.165 | 0.36322 | -0.043 | -0.456
-18 | -0.226 | 0.34479 | -0.042 | -0.654
-17.5 | -0.273 | 0.29084 | -0.043 | -0.94
-17 | -0.315 | 0.27141 | -0.043 | -1.16
-16.5 | -0.351 | 0.24639 | -0.04 | -1.426
-16 | -0.383 | 0.22268 | -0.04 | -1.722
-15.5 | -0.411 | 0.20166 | -0.045 | -2.039
-15 | -0.434 | 0.18159 | -0.048 | -2.388
-14.5 | -0.451 | 0.16734 | -0.052 | -2.695
-14 | -0.462 | 0.14423 | -0.054 | -3.205
-13.5 | -0.468 | 0.13688 | -0.055 | -3.416
-13 | -0.467 | 0.12377 | -0.056 | -3.77
-12.5 | -0.459 | 0.11819 | -0.055 | -3.888
-12 | -0.447 | 0.10493 | -0.056 | -4.255
-11.5 | -0.428 | 0.10016 | -0.056 | -4.271
-11 | -0.404 | 0.09121 | -0.057 | -4.428
-10.5 | -0.375 | 0.08461 | -0.058 | -4.433
-10 | -0.342 | 0.07838 | -0.059 | -4.361
-9.5 | -0.305 | 0.07337 | -0.058 | -4.154
-9 | -0.264 | 0.06869 | -0.06 | -3.847
-8.5 | -0.221 | 0.06331 | -0.061 | -3.487
-8 | -0.175 | 0.05989 | -0.062 | -2.926
-7.5 | -0.128 | 0.05614 | -0.062 | -2.288
-7 | -0.081 | 0.05276 | -0.064 | -1.529
-6.5 | -0.032 | 0.04991 | -0.065 | -0.642
-6 | 0.017 | 0.04722 | -0.066 | 0.366
-5.5 | 0.067 | 0.04499 | -0.068 | 1.493
-5 | 0.118 | 0.04286 | -0.07 | 2.743
-4.5 | 0.168 | 0.04123 | -0.073 | 4.082
-4 | 0.219 | 0.03935 | -0.074 | 5.572
-3.5 | 0.327 | 0.01603 | -0.15 | 20.387
-3 | 0.389 | 0.01552 | -0.151 | 25.102
-2.5 | 0.453 | 0.01604 | -0.152 | 28.257
-2 | 0.501 | 0.01614 | -0.148 | 31.043
-1.5 | 0.562 | 0.01609 | -0.149 | 34.963
-1 | 0.625 | 0.01605 | -0.15 | 38.917
-0.5 | 0.687 | 0.01609 | -0.151 | 42.71
0 | 0.765 | 0.01553 | -0.152 | 49.278
0.5 | 0.825 | 0.01585 | -0.153 | 52.064
1 | 0.884 | 0.01619 | -0.154 | 54.614
1.5 | 0.943 | 0.01659 | -0.155 | 56.861
2 | 1.002 | 0.01702 | -0.156 | 58.853
2.5 | 1.059 | 0.0175 | -0.156 | 60.518
3 | 1.108 | 0.01804 | -0.157 | 61.401
3.5 | 1.161 | 0.01865 | -0.158 | 62.256
4 | 1.214 | 0.0193 | -0.158 | 62.89
4.5 | 1.263 | 0.02002 | -0.159 | 63.093
5 | 1.337 | 0.0264 | -0.163 | 50.63
5.5 | 1.383 | 0.02758 | -0.164 | 50.16
6 | 1.427 | 0.02883 | -0.164 | 49.492
6.5 | 1.467 | 0.03018 | -0.165 | 48.6
7 | 1.246 | 0.05153 | -0.078 | 24.183
7.5 | 1.273 | 0.05578 | -0.072 | 22.824
8 | 1.294 | 0.0599 | -0.069 | 21.605
8.5 | 1.309 | 0.06478 | -0.068 | 20.212
9 | 1.318 | 0.07065 | -0.065 | 18.65
9.5 | 1.32 | 0.07668 | -0.064 | 17.21
10 | 1.314 | 0.08361 | -0.062 | 15.722
10.5 | 1.295 | 0.09079 | -0.062 | 14.266
11 | 1.265 | 0.09823 | -0.061 | 12.88
11.5 | 1.225 | 0.10857 | -0.06 | 11.286

## 8. Re 100k Mach 0.50 (1)
BIGFOIL.COM POLAR EXPORT
NACA65-715
NACA65-715 |  |  |  | Cl Max: | 1.491 | at alpha= | 5.5 | deg
JavaFoil+Calcfoil stall+Eppler ext transition |  |  |  | L/D Max: | 58.28 | at alpha= | 3.5 | deg
Re: | 100000 |  |  | Cd Min: | 0.01724 | at alpha= | 0 | deg
Mach: | 0.5 |  |  | Cl=0 at alpha= | -6.1759 | deg
|  |  |  | @ Cl=0.1, Cd= | 0.045958
|  |  |  | @ Cl=0.4, Cd= | 0.022777
|  |  |  | @ Cl=0.6, Cd= | 0.017983
alpha (deg) | Cl | Cd | Cm | Cl/Cd
-20 | -0.77 | 0.33292 | -0.072 | -2.313
-19.5 | -0.743 | 0.3369 | -0.072 | -2.204
-19 | -0.715 | 0.32642 | -0.073 | -2.191
-18.5 | -0.688 | 0.29965 | -0.074 | -2.295
-18 | -0.659 | 0.30751 | -0.071 | -2.143
-17.5 | -0.631 | 0.30045 | -0.07 | -2.1
-17 | -0.603 | 0.28626 | -0.07 | -2.107
-16.5 | -0.576 | 0.28277 | -0.071 | -2.036
-16 | -0.548 | 0.27845 | -0.072 | -1.968
-15.5 | -0.52 | 0.25381 | -0.072 | -2.051
-15 | -0.493 | 0.24461 | -0.073 | -2.014
-14.5 | -0.464 | 0.23189 | -0.068 | -2
-14 | -0.436 | 0.22701 | -0.068 | -1.921
-13.5 | -0.408 | 0.22023 | -0.069 | -1.854
-13 | -0.381 | 0.23341 | -0.069 | -1.63
-12.5 | -0.353 | 0.20373 | -0.07 | -1.732
-12 | -0.325 | 0.19788 | -0.07 | -1.642
-11.5 | -0.297 | 0.19095 | -0.064 | -1.553
-11 | -0.269 | 0.1862 | -0.064 | -1.443
-10.5 | -0.241 | 0.1896 | -0.064 | -1.27
-10 | -0.213 | 0.18047 | -0.065 | -1.18
-9.5 | -0.185 | 0.17779 | -0.065 | -1.042
-9 | -0.217 | 0.10832 | -0.064 | -2.001
-8.5 | -0.215 | 0.08242 | -0.065 | -2.603
-8 | -0.179 | 0.07015 | -0.067 | -2.559
-7.5 | -0.136 | 0.06287 | -0.068 | -2.157
-7 | -0.087 | 0.05804 | -0.069 | -1.495
-6.5 | -0.035 | 0.05386 | -0.07 | -0.648
-6 | 0.019 | 0.04992 | -0.072 | 0.38
-5.5 | 0.074 | 0.04723 | -0.073 | 1.57
-5 | 0.13 | 0.04449 | -0.075 | 2.928
-4.5 | 0.187 | 0.04212 | -0.079 | 4.44
-4 | 0.244 | 0.041 | -0.081 | 5.955
-3.5 | 0.302 | 0.03908 | -0.089 | 7.734
-3 | 0.431 | 0.01762 | -0.166 | 24.462
-2.5 | 0.502 | 0.01747 | -0.167 | 28.753
-2 | 0.554 | 0.01801 | -0.161 | 30.746
-1.5 | 0.622 | 0.01797 | -0.162 | 34.592
-1 | 0.69 | 0.01797 | -0.164 | 38.412
-0.5 | 0.759 | 0.01807 | -0.165 | 42.014
0 | 0.847 | 0.01724 | -0.166 | 49.142
0.5 | 0.913 | 0.01771 | -0.167 | 51.546
1 | 0.978 | 0.01824 | -0.168 | 53.601
1.5 | 1.042 | 0.01882 | -0.168 | 55.386
2 | 1.106 | 0.01948 | -0.169 | 56.793
2.5 | 1.17 | 0.02018 | -0.17 | 57.945
3 | 1.22 | 0.02101 | -0.171 | 58.051
3.5 | 1.276 | 0.0219 | -0.171 | 58.28
4 | 1.33 | 0.02291 | -0.172 | 58.068
4.5 | 1.41 | 0.03055 | -0.177 | 46.16
5 | 1.454 | 0.03232 | -0.178 | 44.996
5.5 | 1.491 | 0.03427 | -0.179 | 43.496
6 | 1.263 | 0.04952 | -0.079 | 25.503
6.5 | 1.27 | 0.05469 | -0.075 | 23.227
7 | 1.253 | 0.06189 | -0.069 | 20.242
7.5 | 1.183 | 0.07581 | -0.065 | 15.606
8 | 0.773 | 0.13647 | -0.064 | 5.666
8.5 | 0.8 | 0.15892 | -0.063 | 5.031
9 | 0.827 | 0.1692 | -0.076 | 4.888
9.5 | 0.853 | 0.18223 | -0.075 | 4.682
10 | 0.879 | 0.17169 | -0.076 | 5.122
10.5 | 0.907 | 0.19259 | -0.084 | 4.708

## 9. Re 250k Mach 0.00 (1)
BIGFOIL.COM POLAR EXPORT
NACA65-715
NACA65-715 |  |  |  | Cl Max: | 1.576 | at alpha= | 8.5 | deg
JavaFoil+Calcfoil stall+Eppler ext transition |  |  |  | L/D Max: | 101.04 | at alpha= | 5 | deg
Re: | 250000 |  |  | Cd Min: | 0.00994 | at alpha= | -1.5 | deg
Mach: | 0 |  |  | Cl=0 at alpha= | -6.1771 | deg
|  |  |  | @ Cl=0.1, Cd= | 0.026897
|  |  |  | @ Cl=0.4, Cd= | 0.011366
|  |  |  | @ Cl=0.6, Cd= | 0.0099748
alpha (deg) | Cl | Cd | Cm | Cl/Cd
-20 | -0.518 | 0.2352 | -0.047 | -2.201
-19.5 | -0.53 | 0.22467 | -0.048 | -2.357
-19 | -0.54 | 0.20804 | -0.048 | -2.598
-18.5 | -0.55 | 0.19285 | -0.05 | -2.854
-18 | -0.559 | 0.1797 | -0.051 | -3.11
-17.5 | -0.566 | 0.17745 | -0.05 | -3.188
-17 | -0.571 | 0.16319 | -0.051 | -3.498
-16.5 | -0.574 | 0.15346 | -0.052 | -3.739
-16 | -0.575 | 0.14226 | -0.053 | -4.039
-15.5 | -0.573 | 0.13391 | -0.054 | -4.276
-15 | -0.568 | 0.12518 | -0.055 | -4.536
-14.5 | -0.56 | 0.11992 | -0.055 | -4.669
-14 | -0.549 | 0.11176 | -0.055 | -4.909
-13.5 | -0.534 | 0.10532 | -0.055 | -5.072
-13 | -0.516 | 0.09933 | -0.054 | -5.196
-12.5 | -0.495 | 0.09185 | -0.055 | -5.389
-12 | -0.47 | 0.08654 | -0.056 | -5.435
-11.5 | -0.442 | 0.08187 | -0.056 | -5.403
-11 | -0.411 | 0.07616 | -0.057 | -5.402
-10.5 | -0.377 | 0.07136 | -0.057 | -5.288
-10 | -0.341 | 0.06723 | -0.059 | -5.068
-9.5 | -0.302 | 0.06345 | -0.059 | -4.753
-9 | -0.26 | 0.05984 | -0.059 | -4.344
-8.5 | -0.216 | 0.05615 | -0.061 | -3.854
-8 | -0.171 | 0.05304 | -0.061 | -3.23
-7.5 | -0.125 | 0.05029 | -0.062 | -2.492
-7 | -0.079 | 0.04745 | -0.064 | -1.656
-6.5 | -0.031 | 0.04485 | -0.066 | -0.695
-6 | 0.017 | 0.04248 | -0.069 | 0.396
-5.5 | 0.065 | 0.04002 | -0.074 | 1.635
-5 | 0.138 | 0.01265 | -0.143 | 10.945
-4.5 | 0.198 | 0.01242 | -0.144 | 15.962
-4 | 0.259 | 0.01221 | -0.146 | 21.183
-3.5 | 0.319 | 0.01205 | -0.147 | 26.5
-3 | 0.38 | 0.01194 | -0.148 | 31.869
-2.5 | 0.441 | 0.01019 | -0.149 | 43.301
-2 | 0.502 | 0.01024 | -0.15 | 49.055
-1.5 | 0.564 | 0.00994 | -0.151 | 56.749
-1 | 0.626 | 0.01 | -0.152 | 62.587
-0.5 | 0.688 | 0.01008 | -0.153 | 68.184
0 | 0.752 | 0.01018 | -0.155 | 73.807
0.5 | 0.812 | 0.01012 | -0.156 | 80.218
1 | 0.872 | 0.01028 | -0.156 | 84.881
1.5 | 0.932 | 0.00997 | -0.157 | 93.528
2 | 0.992 | 0.01015 | -0.158 | 97.756
2.5 | 1.051 | 0.01142 | -0.159 | 92.089
3 | 1.102 | 0.0117 | -0.159 | 94.236
3.5 | 1.157 | 0.01192 | -0.16 | 97.143
4 | 1.211 | 0.01226 | -0.16 | 98.788
4.5 | 1.263 | 0.0126 | -0.16 | 100.239
5 | 1.312 | 0.01299 | -0.161 | 101.04
5.5 | 1.356 | 0.02147 | -0.161 | 63.164
6 | 1.402 | 0.02237 | -0.161 | 62.67
6.5 | 1.444 | 0.02338 | -0.161 | 61.775
7 | 1.484 | 0.02444 | -0.162 | 60.703
7.5 | 1.52 | 0.02554 | -0.162 | 59.511
8 | 1.551 | 0.02672 | -0.162 | 58.036
8.5 | 1.576 | 0.02789 | -0.162 | 56.484
9 | 1.322 | 0.06026 | -0.077 | 21.937
9.5 | 1.335 | 0.06446 | -0.072 | 20.715
10 | 1.346 | 0.06875 | -0.071 | 19.574
10.5 | 1.348 | 0.07399 | -0.07 | 18.216
11 | 1.343 | 0.07924 | -0.067 | 16.953
11.5 | 1.335 | 0.08484 | -0.069 | 15.735
12 | 1.32 | 0.09076 | -0.067 | 14.547
12.5 | 1.301 | 0.09644 | -0.066 | 13.495
13 | 1.278 | 0.10422 | -0.067 | 12.266
13.5 | 1.251 | 0.11194 | -0.067 | 11.179

## 10. Re 250k Mach 0.10 (1)
BIGFOIL.COM POLAR EXPORT
NACA65-715
NACA65-715 |  |  |  | Cl Max: | 1.578 | at alpha= | 8.5 | deg
JavaFoil+Calcfoil stall+Eppler ext transition |  |  |  | L/D Max: | 100.884 | at alpha= | 5 | deg
Re: | 250000 |  |  | Cd Min: | 0.00985 | at alpha= | 1 | deg
Mach: | 0.1 |  |  | Cl=0 at alpha= | -6.1771 | deg
|  |  |  | @ Cl=0.1, Cd= | 0.027499
|  |  |  | @ Cl=0.4, Cd= | 0.011457
|  |  |  | @ Cl=0.6, Cd= | 0.010008
alpha (deg) | Cl | Cd | Cm | Cl/Cd
-20 | -0.475 | 0.2429 | -0.043 | -1.954
-19.5 | -0.489 | 0.23201 | -0.045 | -2.109
-19 | -0.503 | 0.21414 | -0.048 | -2.351
-18.5 | -0.516 | 0.19611 | -0.048 | -2.632
-18 | -0.528 | 0.18678 | -0.05 | -2.826
-17.5 | -0.538 | 0.17839 | -0.051 | -3.015
-17 | -0.546 | 0.16722 | -0.051 | -3.264
-16.5 | -0.552 | 0.15774 | -0.052 | -3.499
-16 | -0.555 | 0.14553 | -0.053 | -3.817
-15.5 | -0.556 | 0.14033 | -0.054 | -3.965
-15 | -0.554 | 0.12984 | -0.055 | -4.269
-14.5 | -0.549 | 0.11975 | -0.055 | -4.583
-14 | -0.54 | 0.11278 | -0.055 | -4.788
-13.5 | -0.527 | 0.10555 | -0.055 | -4.996
-13 | -0.511 | 0.10043 | -0.055 | -5.09
-12.5 | -0.491 | 0.09295 | -0.055 | -5.287
-12 | -0.468 | 0.08678 | -0.056 | -5.394
-11.5 | -0.441 | 0.08194 | -0.056 | -5.383
-11 | -0.411 | 0.07628 | -0.057 | -5.387
-10.5 | -0.377 | 0.07201 | -0.058 | -5.241
-10 | -0.341 | 0.06782 | -0.059 | -5.031
-9.5 | -0.302 | 0.06424 | -0.059 | -4.704
-9 | -0.261 | 0.06021 | -0.059 | -4.33
-8.5 | -0.217 | 0.05644 | -0.061 | -3.847
-8 | -0.172 | 0.05323 | -0.061 | -3.23
-7.5 | -0.126 | 0.05048 | -0.062 | -2.493
-7 | -0.079 | 0.04743 | -0.065 | -1.665
-6.5 | -0.031 | 0.04497 | -0.066 | -0.697
-6 | 0.017 | 0.04265 | -0.069 | 0.396
-5.5 | 0.066 | 0.0404 | -0.071 | 1.624
-5 | 0.139 | 0.0127 | -0.144 | 10.946
-4.5 | 0.199 | 0.01247 | -0.145 | 15.974
-4 | 0.26 | 0.01227 | -0.146 | 21.187
-3.5 | 0.321 | 0.0121 | -0.147 | 26.519
-3 | 0.382 | 0.01197 | -0.149 | 31.936
-2.5 | 0.443 | 0.01023 | -0.149 | 43.295
-2 | 0.505 | 0.01027 | -0.151 | 49.116
-1.5 | 0.566 | 0.00997 | -0.152 | 56.808
-1 | 0.629 | 0.01004 | -0.153 | 62.637
-0.5 | 0.691 | 0.01013 | -0.154 | 68.21
0 | 0.755 | 0.01021 | -0.155 | 73.967
0.5 | 0.816 | 0.01016 | -0.156 | 80.353
1 | 0.877 | 0.00985 | -0.157 | 89.033
1.5 | 0.937 | 0.00999 | -0.158 | 93.767
2 | 0.997 | 0.0102 | -0.159 | 97.719
2.5 | 1.056 | 0.01147 | -0.159 | 92.088
3 | 1.107 | 0.0117 | -0.16 | 94.613
3.5 | 1.163 | 0.01201 | -0.16 | 96.842
4 | 1.217 | 0.01231 | -0.161 | 98.798
4.5 | 1.268 | 0.0127 | -0.161 | 99.861
5 | 1.318 | 0.01306 | -0.162 | 100.884
5.5 | 1.362 | 0.02163 | -0.161 | 62.95
6 | 1.407 | 0.02255 | -0.162 | 62.407
6.5 | 1.449 | 0.02358 | -0.162 | 61.44
7 | 1.488 | 0.02468 | -0.162 | 60.31
7.5 | 1.524 | 0.02587 | -0.163 | 58.918
8 | 1.554 | 0.02701 | -0.163 | 57.517
8.5 | 1.578 | 0.02819 | -0.163 | 55.973
9 | 1.322 | 0.06086 | -0.073 | 21.716
9.5 | 1.334 | 0.06477 | -0.071 | 20.603
10 | 1.343 | 0.07 | -0.07 | 19.191
10.5 | 1.343 | 0.07475 | -0.068 | 17.963
11 | 1.336 | 0.07954 | -0.069 | 16.8
11.5 | 1.324 | 0.08618 | -0.068 | 15.36
12 | 1.305 | 0.09254 | -0.066 | 14.107
12.5 | 1.282 | 0.09792 | -0.065 | 13.096
13 | 1.255 | 0.1053 | -0.068 | 11.923
13.5 | 1.223 | 0.11431 | -0.064 | 10.699

## 11. Re 250k Mach 0.25 (1)
BIGFOIL.COM POLAR EXPORT
NACA65-715
NACA65-715 |  |  |  | Cl Max: | 1.582 | at alpha= | 8.5 | deg
JavaFoil+Calcfoil stall+Eppler ext transition |  |  |  | L/D Max: | 98.64 | at alpha= | 4.5 | deg
Re: | 250000 |  |  | Cd Min: | 0.01014 | at alpha= | 0.5 | deg
Mach: | 0.25 |  |  | Cl=0 at alpha= | -6.1735 | deg
|  |  |  | @ Cl=0.1, Cd= | 0.028564
|  |  |  | @ Cl=0.4, Cd= | 0.01219
|  |  |  | @ Cl=0.6, Cd= | 0.010212
alpha (deg) | Cl | Cd | Cm | Cl/Cd
-18.5 | -0.166 | 0.27548 | -0.046 | -0.601
-18 | -0.226 | 0.25491 | -0.046 | -0.886
-17.5 | -0.273 | 0.23512 | -0.048 | -1.163
-17 | -0.315 | 0.22084 | -0.049 | -1.427
-16.5 | -0.352 | 0.19449 | -0.048 | -1.808
-16 | -0.384 | 0.17902 | -0.049 | -2.145
-15.5 | -0.412 | 0.1612 | -0.052 | -2.554
-15 | -0.434 | 0.14846 | -0.054 | -2.924
-14.5 | -0.451 | 0.13678 | -0.055 | -3.3
-14 | -0.463 | 0.1243 | -0.057 | -3.722
-13.5 | -0.468 | 0.11533 | -0.058 | -4.057
-13 | -0.467 | 0.10516 | -0.058 | -4.44
-12.5 | -0.46 | 0.1002 | -0.056 | -4.587
-12 | -0.447 | 0.09195 | -0.057 | -4.857
-11.5 | -0.428 | 0.08696 | -0.056 | -4.92
-11 | -0.404 | 0.0798 | -0.058 | -5.061
-10.5 | -0.375 | 0.07469 | -0.059 | -5.022
-10 | -0.342 | 0.06949 | -0.06 | -4.92
-9.5 | -0.305 | 0.06573 | -0.059 | -4.638
-9 | -0.264 | 0.06157 | -0.061 | -4.293
-8.5 | -0.221 | 0.05742 | -0.062 | -3.845
-8 | -0.175 | 0.05397 | -0.063 | -3.248
-7.5 | -0.129 | 0.05105 | -0.064 | -2.518
-7 | -0.081 | 0.04807 | -0.065 | -1.679
-6.5 | -0.032 | 0.04547 | -0.067 | -0.705
-6 | 0.017 | 0.04293 | -0.07 | 0.403
-5.5 | 0.067 | 0.0408 | -0.072 | 1.649
-5 | 0.142 | 0.01299 | -0.147 | 10.955
-4.5 | 0.204 | 0.01277 | -0.149 | 15.982
-4 | 0.266 | 0.01253 | -0.15 | 21.245
-3.5 | 0.329 | 0.01235 | -0.151 | 26.634
-3 | 0.392 | 0.0122 | -0.152 | 32.114
-2.5 | 0.456 | 0.01212 | -0.154 | 37.632
-2 | 0.517 | 0.01016 | -0.154 | 50.896
-1.5 | 0.58 | 0.01019 | -0.155 | 56.941
-1 | 0.644 | 0.01026 | -0.157 | 62.777
-0.5 | 0.708 | 0.01035 | -0.158 | 68.395
0 | 0.776 | 0.01043 | -0.159 | 74.413
0.5 | 0.839 | 0.01014 | -0.16 | 82.727
1 | 0.9 | 0.01029 | -0.161 | 87.499
1.5 | 0.962 | 0.01026 | -0.162 | 93.788
2 | 1.023 | 0.01144 | -0.163 | 89.475
2.5 | 1.084 | 0.01167 | -0.163 | 92.911
3 | 1.135 | 0.01206 | -0.164 | 94.158
3.5 | 1.191 | 0.0123 | -0.164 | 96.827
4 | 1.246 | 0.01277 | -0.165 | 97.584
4.5 | 1.298 | 0.01316 | -0.165 | 98.64
5 | 1.344 | 0.02169 | -0.165 | 61.969
5.5 | 1.391 | 0.02269 | -0.165 | 61.32
6 | 1.435 | 0.02369 | -0.166 | 60.566
6.5 | 1.475 | 0.02488 | -0.166 | 59.296
7 | 1.512 | 0.02616 | -0.166 | 57.785
7.5 | 1.544 | 0.02751 | -0.167 | 56.111
8 | 1.567 | 0.02876 | -0.167 | 54.492
8.5 | 1.582 | 0.02996 | -0.167 | 52.812
9 | 1.319 | 0.06266 | -0.072 | 21.054
9.5 | 1.321 | 0.06799 | -0.071 | 19.432
10 | 1.315 | 0.07342 | -0.067 | 17.916
10.5 | 1.296 | 0.07828 | -0.066 | 16.554
11 | 1.266 | 0.08669 | -0.066 | 14.602
11.5 | 1.226 | 0.09273 | -0.065 | 13.221
12 | 1.177 | 0.10235 | -0.064 | 11.495
12.5 | 1.118 | 0.10985 | -0.063 | 10.179
13 | 1.052 | 0.12137 | -0.062 | 8.664
13.5 | 0.978 | 0.13338 | -0.062 | 7.33

## 12. Re 250k Mach 0.50 (1)
BIGFOIL.COM POLAR EXPORT
NACA65-715
NACA65-715 |  |  |  | Cl Max: | 1.524 | at alpha= | 6 | deg
JavaFoil+Calcfoil stall+Eppler ext transition |  |  |  | L/D Max: | 90.743 | at alpha= | 4 | deg
Re: | 250000 |  |  | Cd Min: | 0.01098 | at alpha= | -1 | deg
Mach: | 0.5 |  |  | Cl=0 at alpha= | -6.1759 | deg
|  |  |  | @ Cl=0.1, Cd= | 0.041448
|  |  |  | @ Cl=0.4, Cd= | 0.01327
|  |  |  | @ Cl=0.6, Cd= | 0.011357
alpha (deg) | Cl | Cd | Cm | Cl/Cd
-20 | -0.77 | 0.26195 | -0.072 | -2.94
-19.5 | -0.743 | 0.25204 | -0.072 | -2.946
-19 | -0.715 | 0.25173 | -0.073 | -2.841
-18.5 | -0.688 | 0.23391 | -0.074 | -2.94
-18 | -0.659 | 0.23574 | -0.072 | -2.797
-17.5 | -0.631 | 0.23052 | -0.07 | -2.737
-17 | -0.603 | 0.21902 | -0.07 | -2.754
-16.5 | -0.576 | 0.21323 | -0.071 | -2.7
-16 | -0.548 | 0.2089 | -0.072 | -2.623
-15.5 | -0.52 | 0.19351 | -0.072 | -2.69
-15 | -0.493 | 0.17997 | -0.073 | -2.738
-14.5 | -0.464 | 0.18195 | -0.068 | -2.549
-14 | -0.436 | 0.17273 | -0.068 | -2.525
-13.5 | -0.408 | 0.16697 | -0.069 | -2.446
-13 | -0.381 | 0.17223 | -0.069 | -2.209
-12.5 | -0.353 | 0.15965 | -0.07 | -2.21
-12 | -0.325 | 0.15443 | -0.071 | -2.104
-11.5 | -0.297 | 0.14274 | -0.065 | -2.078
-11 | -0.269 | 0.14007 | -0.065 | -1.919
-10.5 | -0.241 | 0.14052 | -0.064 | -1.714
-10 | -0.213 | 0.13573 | -0.065 | -1.57
-9.5 | -0.185 | 0.13301 | -0.066 | -1.393
-9 | -0.217 | 0.08871 | -0.065 | -2.443
-8.5 | -0.215 | 0.07054 | -0.065 | -3.041
-8 | -0.18 | 0.06065 | -0.068 | -2.96
-7.5 | -0.136 | 0.05542 | -0.069 | -2.447
-7 | -0.087 | 0.05147 | -0.069 | -1.686
-6.5 | -0.035 | 0.04813 | -0.071 | -0.725
-6 | 0.019 | 0.04503 | -0.074 | 0.422
-5.5 | 0.074 | 0.04246 | -0.076 | 1.748
-5 | 0.13 | 0.04028 | -0.08 | 3.24
-4.5 | 0.187 | 0.03832 | -0.083 | 4.889
-4 | 0.294 | 0.01379 | -0.166 | 21.314
-3.5 | 0.363 | 0.01354 | -0.167 | 26.851
-3 | 0.433 | 0.01303 | -0.169 | 33.266
-2.5 | 0.505 | 0.01285 | -0.17 | 39.298
-2 | 0.571 | 0.01134 | -0.17 | 50.333
-1.5 | 0.641 | 0.01138 | -0.171 | 56.32
-1 | 0.711 | 0.01098 | -0.173 | 64.766
-0.5 | 0.782 | 0.01108 | -0.174 | 70.562
0 | 0.865 | 0.01184 | -0.175 | 73.058
0.5 | 0.933 | 0.01212 | -0.176 | 77
1 | 1.001 | 0.01241 | -0.177 | 80.647
1.5 | 1.068 | 0.01274 | -0.178 | 83.852
2 | 1.135 | 0.0131 | -0.179 | 86.615
2.5 | 1.201 | 0.01351 | -0.18 | 88.882
3 | 1.253 | 0.01398 | -0.181 | 89.684
3.5 | 1.313 | 0.01451 | -0.181 | 90.469
4 | 1.369 | 0.01508 | -0.182 | 90.743
4.5 | 1.418 | 0.02543 | -0.182 | 55.756
5 | 1.463 | 0.02662 | -0.182 | 54.952
5.5 | 1.499 | 0.02834 | -0.183 | 52.898
6 | 1.524 | 0.03028 | -0.183 | 50.311
6.5 | 1.274 | 0.04889 | -0.088 | 26.052
7 | 1.254 | 0.05394 | -0.075 | 23.241
7.5 | 1.183 | 0.0621 | -0.067 | 19.052
8 | 0.773 | 0.10278 | -0.066 | 7.524
8.5 | 0.8 | 0.11557 | -0.064 | 6.919
9 | 0.827 | 0.12389 | -0.077 | 6.676
9.5 | 0.853 | 0.13483 | -0.076 | 6.328
10 | 0.88 | 0.13061 | -0.077 | 6.734
10.5 | 0.907 | 0.14249 | -0.085 | 6.365
11 | 0.933 | 0.15423 | -0.087 | 6.051

## 13. Re 500k Mach 0.00 (1)
BIGFOIL.COM POLAR EXPORT
NACA65-715
NACA65-715 |  |  |  | Cl Max: | 1.628 | at alpha= | 10 | deg
JavaFoil+Calcfoil stall+Eppler ext transition |  |  |  | L/D Max: | 147.146 | at alpha= | 5 | deg
Re: | 500000 |  |  | Cd Min: | 0.00786 | at alpha= | -2.5 | deg
Mach: | 0 |  |  | Cl=0 at alpha= | -6.1724 | deg
|  |  |  | @ Cl=0.1, Cd= | 0.010776
|  |  |  | @ Cl=0.4, Cd= | 0.0093727
|  |  |  | @ Cl=0.6, Cd= | 0.0080208
alpha (deg) | Cl | Cd | Cm | Cl/Cd
-20 | -0.518 | 0.20955 | -0.05 | -2.473
-19.5 | -0.53 | 0.19942 | -0.051 | -2.658
-19 | -0.541 | 0.18255 | -0.051 | -2.963
-18.5 | -0.551 | 0.17458 | -0.052 | -3.156
-18 | -0.559 | 0.1657 | -0.053 | -3.376
-17.5 | -0.566 | 0.15918 | -0.053 | -3.557
-17 | -0.571 | 0.14993 | -0.054 | -3.811
-16.5 | -0.574 | 0.13889 | -0.055 | -4.135
-16 | -0.575 | 0.13303 | -0.056 | -4.323
-15.5 | -0.573 | 0.12421 | -0.056 | -4.614
-15 | -0.568 | 0.11703 | -0.057 | -4.856
-14.5 | -0.561 | 0.10954 | -0.058 | -5.117
-14 | -0.549 | 0.10341 | -0.057 | -5.309
-13.5 | -0.534 | 0.09749 | -0.057 | -5.483
-13 | -0.516 | 0.09228 | -0.056 | -5.596
-12.5 | -0.495 | 0.08578 | -0.056 | -5.771
-12 | -0.471 | 0.08112 | -0.057 | -5.801
-11.5 | -0.443 | 0.07655 | -0.057 | -5.781
-11 | -0.412 | 0.07135 | -0.058 | -5.768
-10.5 | -0.378 | 0.06728 | -0.058 | -5.611
-10 | -0.341 | 0.06335 | -0.06 | -5.381
-9.5 | -0.302 | 0.05994 | -0.06 | -5.033
-9 | -0.26 | 0.05665 | -0.061 | -4.591
-8.5 | -0.217 | 0.05325 | -0.064 | -4.068
-8 | -0.172 | 0.05025 | -0.065 | -3.413
-7.5 | -0.126 | 0.04763 | -0.066 | -2.635
-7 | -0.079 | 0.04483 | -0.069 | -1.757
-6.5 | -0.038 | 0.01144 | -0.14 | -3.305
-6 | 0.02 | 0.01116 | -0.141 | 1.828
-5.5 | 0.079 | 0.01087 | -0.143 | 7.308
-5 | 0.139 | 0.0106 | -0.144 | 13.125
-4.5 | 0.199 | 0.01039 | -0.145 | 19.181
-4 | 0.26 | 0.0102 | -0.146 | 25.466
-3.5 | 0.321 | 0.01005 | -0.147 | 31.913
-3 | 0.382 | 0.00994 | -0.149 | 38.452
-2.5 | 0.448 | 0.00786 | -0.151 | 56.99
-2 | 0.509 | 0.00789 | -0.152 | 64.479
-1.5 | 0.569 | 0.00797 | -0.153 | 71.432
-1 | 0.63 | 0.00807 | -0.154 | 78.114
-0.5 | 0.691 | 0.00816 | -0.154 | 84.675
0 | 0.753 | 0.00834 | -0.155 | 90.287
0.5 | 0.813 | 0.00802 | -0.156 | 101.346
1 | 0.873 | 0.0081 | -0.157 | 107.833
1.5 | 0.933 | 0.00824 | -0.157 | 113.216
2 | 0.994 | 0.00841 | -0.158 | 118.091
2.5 | 1.054 | 0.00857 | -0.159 | 122.885
3 | 1.106 | 0.00874 | -0.16 | 126.496
3.5 | 1.163 | 0.00889 | -0.16 | 130.786
4 | 1.219 | 0.00857 | -0.161 | 142.246
4.5 | 1.272 | 0.00877 | -0.162 | 145.036
5 | 1.324 | 0.009 | -0.162 | 147.146
5.5 | 1.362 | 0.01876 | -0.161 | 72.595
6 | 1.407 | 0.01953 | -0.162 | 72.059
6.5 | 1.45 | 0.02038 | -0.162 | 71.135
7 | 1.49 | 0.02133 | -0.162 | 69.863
7.5 | 1.527 | 0.0223 | -0.163 | 68.481
8 | 1.558 | 0.02333 | -0.163 | 66.755
8.5 | 1.583 | 0.02452 | -0.163 | 64.547
9 | 1.603 | 0.02569 | -0.164 | 62.397
9.5 | 1.618 | 0.02692 | -0.164 | 60.111
10 | 1.628 | 0.02826 | -0.164 | 57.601
10.5 | 1.627 | 0.02954 | -0.164 | 55.092
11 | 1.616 | 0.03068 | -0.164 | 52.659
11.5 | 1.603 | 0.0327 | -0.164 | 49.01
12 | 1.325 | 0.08385 | -0.081 | 15.803
12.5 | 1.306 | 0.09004 | -0.08 | 14.504
13 | 1.282 | 0.09547 | -0.079 | 13.43
13.5 | 1.255 | 0.10244 | -0.079 | 12.25
14 | 1.224 | 0.10919 | -0.078 | 11.212
14.5 | 1.189 | 0.11632 | -0.074 | 10.225
15 | 1.154 | 0.12432 | -0.075 | 9.282

## 14. Re 500k Mach 0.10 (1)
BIGFOIL.COM POLAR EXPORT
NACA65-715
NACA65-715 |  |  |  | Cl Max: | 1.624 | at alpha= | 10 | deg
JavaFoil+Calcfoil stall+Eppler ext transition |  |  |  | L/D Max: | 155.604 | at alpha= | 5 | deg
Re: | 500000 |  |  | Cd Min: | 0.00785 | at alpha= | -2.5 | deg
Mach: | 0.1 |  |  | Cl=0 at alpha= | -6.1724 | deg
|  |  |  | @ Cl=0.1, Cd= | 0.010827
|  |  |  | @ Cl=0.4, Cd= | 0.0094561
|  |  |  | @ Cl=0.6, Cd= | 0.0080759
alpha (deg) | Cl | Cd | Cm | Cl/Cd
-20 | -0.475 | 0.22006 | -0.049 | -2.16
-19.5 | -0.49 | 0.20937 | -0.05 | -2.34
-19 | -0.504 | 0.18927 | -0.051 | -2.663
-18.5 | -0.517 | 0.17959 | -0.052 | -2.877
-18 | -0.528 | 0.16912 | -0.053 | -3.124
-17.5 | -0.538 | 0.15832 | -0.054 | -3.4
-17 | -0.546 | 0.15145 | -0.054 | -3.607
-16.5 | -0.552 | 0.14236 | -0.055 | -3.88
-16 | -0.556 | 0.13332 | -0.055 | -4.17
-15.5 | -0.557 | 0.12533 | -0.056 | -4.443
-15 | -0.555 | 0.11763 | -0.057 | -4.715
-14.5 | -0.549 | 0.11064 | -0.058 | -4.966
-14 | -0.54 | 0.1038 | -0.058 | -5.206
-13.5 | -0.528 | 0.09801 | -0.057 | -5.384
-13 | -0.511 | 0.09326 | -0.057 | -5.485
-12.5 | -0.492 | 0.08644 | -0.056 | -5.686
-12 | -0.468 | 0.0816 | -0.057 | -5.738
-11.5 | -0.441 | 0.07671 | -0.057 | -5.753
-11 | -0.411 | 0.07162 | -0.058 | -5.739
-10.5 | -0.378 | 0.06787 | -0.059 | -5.563
-10 | -0.341 | 0.06387 | -0.06 | -5.344
-9.5 | -0.302 | 0.06053 | -0.06 | -4.995
-9 | -0.261 | 0.05678 | -0.061 | -4.593
-8.5 | -0.217 | 0.0534 | -0.064 | -4.07
-8 | -0.172 | 0.05048 | -0.064 | -3.409
-7.5 | -0.126 | 0.04776 | -0.066 | -2.638
-7 | -0.079 | 0.04447 | -0.072 | -1.782
-6.5 | -0.038 | 0.01147 | -0.141 | -3.309
-6 | 0.02 | 0.01122 | -0.142 | 1.827
-5.5 | 0.08 | 0.01092 | -0.143 | 7.305
-5 | 0.14 | 0.01064 | -0.145 | 13.126
-4.5 | 0.2 | 0.01042 | -0.146 | 19.201
-4 | 0.261 | 0.01025 | -0.147 | 25.472
-3.5 | 0.322 | 0.01009 | -0.148 | 31.942
-3 | 0.384 | 0.00997 | -0.149 | 38.494
-2.5 | 0.45 | 0.00785 | -0.152 | 57.337
-2 | 0.511 | 0.00794 | -0.153 | 64.343
-1.5 | 0.572 | 0.00803 | -0.153 | 71.302
-1 | 0.633 | 0.00813 | -0.154 | 77.884
-0.5 | 0.694 | 0.00823 | -0.155 | 84.387
0 | 0.756 | 0.00791 | -0.156 | 95.671
0.5 | 0.817 | 0.00803 | -0.157 | 101.718
1 | 0.877 | 0.00816 | -0.157 | 107.469
1.5 | 0.938 | 0.00825 | -0.158 | 113.714
2 | 0.999 | 0.00842 | -0.159 | 118.588
2.5 | 1.059 | 0.00858 | -0.16 | 123.403
3 | 1.112 | 0.00874 | -0.16 | 127.148
3.5 | 1.169 | 0.00844 | -0.161 | 138.552
4 | 1.225 | 0.00864 | -0.162 | 141.796
4.5 | 1.278 | 0.00885 | -0.162 | 144.426
5 | 1.33 | 0.00855 | -0.163 | 155.604
5.5 | 1.367 | 0.01891 | -0.162 | 72.287
6 | 1.413 | 0.01972 | -0.163 | 71.651
6.5 | 1.455 | 0.0206 | -0.163 | 70.651
7 | 1.495 | 0.02153 | -0.163 | 69.426
7.5 | 1.531 | 0.02255 | -0.163 | 67.889
8 | 1.561 | 0.0236 | -0.164 | 66.136
8.5 | 1.585 | 0.02478 | -0.164 | 63.939
9 | 1.604 | 0.02599 | -0.164 | 61.709
9.5 | 1.617 | 0.02729 | -0.164 | 59.26
10 | 1.624 | 0.02863 | -0.165 | 56.737
10.5 | 1.621 | 0.02986 | -0.165 | 54.273
11 | 1.608 | 0.03152 | -0.165 | 51.005
11.5 | 1.332 | 0.07866 | -0.087 | 16.931
12 | 1.309 | 0.08507 | -0.077 | 15.385
12.5 | 1.285 | 0.09084 | -0.076 | 14.148
13 | 1.259 | 0.09783 | -0.08 | 12.872
13.5 | 1.225 | 0.10343 | -0.073 | 11.843
14 | 1.19 | 0.11011 | -0.074 | 10.806
14.5 | 1.152 | 0.11713 | -0.074 | 9.832
15 | 1.111 | 0.12757 | -0.072 | 8.706

## 15. Re 500k Mach 0.25 (1)
BIGFOIL.COM POLAR EXPORT
NACA65-715
NACA65-715 |  |  |  | Cl Max: | 1.597 | at alpha= | 9 | deg
JavaFoil+Calcfoil stall+Eppler ext transition |  |  |  | L/D Max: | 141.451 | at alpha= | 4 | deg
Re: | 500000 |  |  | Cd Min: | 0.00798 | at alpha= | -2 | deg
Mach: | 0.25 |  |  | Cl=0 at alpha= | -6.1981 | deg
|  |  |  | @ Cl=0.1, Cd= | 0.011118
|  |  |  | @ Cl=0.4, Cd= | 0.010139
|  |  |  | @ Cl=0.6, Cd= | 0.0081629
alpha (deg) | Cl | Cd | Cm | Cl/Cd
-18.5 | -0.166 | 0.24167 | -0.051 | -0.686
-18 | -0.226 | 0.23668 | -0.051 | -0.955
-17.5 | -0.274 | 0.20872 | -0.052 | -1.312
-17 | -0.315 | 0.18819 | -0.053 | -1.676
-16.5 | -0.352 | 0.17376 | -0.053 | -2.026
-16 | -0.384 | 0.15916 | -0.054 | -2.415
-15.5 | -0.412 | 0.14821 | -0.055 | -2.78
-15 | -0.434 | 0.13443 | -0.056 | -3.232
-14.5 | -0.452 | 0.12253 | -0.058 | -3.686
-14 | -0.463 | 0.11338 | -0.059 | -4.083
-13.5 | -0.468 | 0.10528 | -0.059 | -4.447
-13 | -0.467 | 0.09691 | -0.06 | -4.821
-12.5 | -0.46 | 0.09187 | -0.058 | -5.005
-12 | -0.447 | 0.08512 | -0.058 | -5.248
-11.5 | -0.428 | 0.08018 | -0.057 | -5.337
-11 | -0.404 | 0.07431 | -0.059 | -5.437
-10.5 | -0.375 | 0.06938 | -0.06 | -5.408
-10 | -0.342 | 0.06519 | -0.061 | -5.247
-9.5 | -0.305 | 0.06159 | -0.06 | -4.951
-9 | -0.264 | 0.05779 | -0.063 | -4.575
-8.5 | -0.221 | 0.0543 | -0.063 | -4.068
-8 | -0.175 | 0.0511 | -0.066 | -3.433
-7.5 | -0.129 | 0.04817 | -0.068 | -2.672
-7 | -0.081 | 0.04527 | -0.07 | -1.786
-6.5 | -0.032 | 0.04281 | -0.072 | -0.751
-6 | 0.021 | 0.01153 | -0.146 | 1.817
-5.5 | 0.082 | 0.01121 | -0.147 | 7.276
-5 | 0.143 | 0.0109 | -0.148 | 13.111
-4.5 | 0.205 | 0.01068 | -0.149 | 19.195
-4 | 0.267 | 0.01045 | -0.151 | 25.586
-3.5 | 0.33 | 0.01028 | -0.152 | 32.136
-3 | 0.393 | 0.01015 | -0.153 | 38.76
-2.5 | 0.458 | 0.01005 | -0.154 | 45.569
-2 | 0.525 | 0.00798 | -0.157 | 65.819
-1.5 | 0.588 | 0.00814 | -0.158 | 72.222
-1 | 0.651 | 0.00826 | -0.159 | 78.795
-0.5 | 0.713 | 0.00838 | -0.159 | 85.117
0 | 0.777 | 0.00806 | -0.16 | 96.388
0.5 | 0.839 | 0.0082 | -0.161 | 102.328
1 | 0.902 | 0.0083 | -0.162 | 108.636
1.5 | 0.964 | 0.00848 | -0.163 | 113.686
2 | 1.026 | 0.00862 | -0.163 | 119.055
2.5 | 1.088 | 0.0088 | -0.164 | 123.636
3 | 1.142 | 0.00848 | -0.165 | 134.567
3.5 | 1.2 | 0.00866 | -0.166 | 138.53
4 | 1.256 | 0.00888 | -0.166 | 141.451
4.5 | 1.31 | 0.01023 | -0.167 | 128.155
5 | 1.349 | 0.01897 | -0.166 | 71.124
5.5 | 1.397 | 0.01981 | -0.166 | 70.512
6 | 1.441 | 0.02074 | -0.167 | 69.471
6.5 | 1.482 | 0.02173 | -0.167 | 68.17
7 | 1.518 | 0.02283 | -0.167 | 66.489
7.5 | 1.551 | 0.02404 | -0.168 | 64.503
8 | 1.574 | 0.02523 | -0.168 | 62.376
8.5 | 1.589 | 0.02654 | -0.168 | 59.878
9 | 1.597 | 0.02801 | -0.168 | 57.009
9.5 | 1.596 | 0.02945 | -0.168 | 54.172
10 | 1.319 | 0.06828 | -0.079 | 19.314
10.5 | 1.298 | 0.07255 | -0.075 | 17.894
11 | 1.268 | 0.0789 | -0.074 | 16.068
11.5 | 1.228 | 0.0869 | -0.074 | 14.132
12 | 1.178 | 0.09443 | -0.072 | 12.476
12.5 | 1.12 | 0.10105 | -0.071 | 11.079
13 | 1.053 | 0.1116 | -0.07 | 9.433
13.5 | 0.979 | 0.11773 | -0.07 | 8.313
14 | 0.898 | 0.13019 | -0.066 | 6.897

## 16. Re 500k Mach 0.50 (1)
BIGFOIL.COM POLAR EXPORT
NACA65-715
NACA65-715 |  |  |  | Cl Max: | 1.537 | at alpha= | 6.5 | deg
JavaFoil+Calcfoil stall+Eppler ext transition |  |  |  | L/D Max: | 126.98 | at alpha= | 2 | deg
Re: | 500000 |  |  | Cd Min: | 0.00859 | at alpha= | -1.5 | deg
Mach: | 0.5 |  |  | Cl=0 at alpha= | -6.1759 | deg
|  |  |  | @ Cl=0.1, Cd= | 0.0312
|  |  |  | @ Cl=0.4, Cd= | 0.01115
|  |  |  | @ Cl=0.6, Cd= | 0.0088097
alpha (deg) | Cl | Cd | Cm | Cl/Cd
-20 | -0.77 | 0.22204 | -0.072 | -3.468
-19.5 | -0.743 | 0.21489 | -0.072 | -3.455
-19 | -0.715 | 0.21185 | -0.073 | -3.376
-18.5 | -0.688 | 0.19889 | -0.074 | -3.458
-18 | -0.66 | 0.19594 | -0.073 | -3.368
-17.5 | -0.631 | 0.19542 | -0.07 | -3.229
-17 | -0.603 | 0.1882 | -0.071 | -3.205
-16.5 | -0.576 | 0.18123 | -0.071 | -3.177
-16 | -0.548 | 0.17691 | -0.072 | -3.098
-15.5 | -0.521 | 0.16591 | -0.073 | -3.137
-15 | -0.493 | 0.1578 | -0.074 | -3.124
-14.5 | -0.464 | 0.15271 | -0.068 | -3.038
-14 | -0.436 | 0.14741 | -0.069 | -2.959
-13.5 | -0.408 | 0.14208 | -0.069 | -2.874
-13 | -0.381 | 0.14345 | -0.069 | -2.653
-12.5 | -0.353 | 0.1298 | -0.07 | -2.718
-12 | -0.325 | 0.12883 | -0.071 | -2.523
-11.5 | -0.297 | 0.1225 | -0.066 | -2.422
-11 | -0.269 | 0.11602 | -0.065 | -2.317
-10.5 | -0.241 | 0.11788 | -0.065 | -2.044
-10 | -0.213 | 0.11319 | -0.066 | -1.883
-9.5 | -0.185 | 0.11044 | -0.067 | -1.678
-9 | -0.217 | 0.07717 | -0.065 | -2.809
-8.5 | -0.215 | 0.063 | -0.066 | -3.405
-8 | -0.18 | 0.05614 | -0.068 | -3.198
-7.5 | -0.136 | 0.05164 | -0.07 | -2.627
-7 | -0.087 | 0.04851 | -0.071 | -1.79
-6.5 | -0.035 | 0.04532 | -0.073 | -0.771
-6 | 0.019 | 0.04222 | -0.078 | 0.45
-5.5 | 0.074 | 0.03989 | -0.082 | 1.865
-5 | 0.157 | 0.01215 | -0.164 | 12.92
-4.5 | 0.226 | 0.01181 | -0.165 | 19.109
-4 | 0.295 | 0.0115 | -0.167 | 25.654
-3.5 | 0.365 | 0.01124 | -0.168 | 32.476
-3 | 0.435 | 0.01106 | -0.169 | 39.338
-2.5 | 0.507 | 0.01091 | -0.171 | 46.469
-2 | 0.581 | 0.00889 | -0.173 | 65.307
-1.5 | 0.652 | 0.00859 | -0.175 | 75.852
-1 | 0.723 | 0.00868 | -0.176 | 83.221
-0.5 | 0.794 | 0.00879 | -0.177 | 90.284
0 | 0.868 | 0.00895 | -0.178 | 96.964
0.5 | 0.938 | 0.00913 | -0.18 | 102.749
1 | 1.007 | 0.00863 | -0.18 | 116.754
1.5 | 1.076 | 0.00882 | -0.181 | 122.06
2 | 1.145 | 0.00902 | -0.182 | 126.98
2.5 | 1.213 | 0.0103 | -0.183 | 117.802
3 | 1.267 | 0.01063 | -0.184 | 119.289
3.5 | 1.328 | 0.01108 | -0.184 | 119.868
4 | 1.387 | 0.01147 | -0.185 | 120.889
4.5 | 1.424 | 0.02213 | -0.183 | 64.323
5 | 1.469 | 0.02338 | -0.183 | 62.816
5.5 | 1.505 | 0.02487 | -0.184 | 60.544
6 | 1.53 | 0.02659 | -0.184 | 57.543
6.5 | 1.537 | 0.02856 | -0.184 | 53.802
7 | 1.258 | 0.05059 | -0.089 | 24.86
7.5 | 1.184 | 0.0573 | -0.071 | 20.654
8 | 0.774 | 0.08705 | -0.069 | 8.887
8.5 | 0.8 | 0.09658 | -0.066 | 8.281
9 | 0.827 | 0.10068 | -0.078 | 8.216
9.5 | 0.853 | 0.11005 | -0.077 | 7.754
10 | 0.88 | 0.10934 | -0.078 | 8.044
10.5 | 0.907 | 0.1232 | -0.087 | 7.364
11 | 0.933 | 0.12647 | -0.087 | 7.38
11.5 | 0.959 | 0.13139 | -0.087 | 7.301

## 17. Re 750k Mach 0.00 (1)
BIGFOIL.COM POLAR EXPORT
NACA65-715
NACA65-715 |  |  |  | Cl Max: | 1.633 | at alpha= | 10 | deg
JavaFoil+Calcfoil stall+Eppler ext transition |  |  |  | L/D Max: | 166.142 | at alpha= | 5 | deg
Re: | 750000 |  |  | Cd Min: | 0.00694 | at alpha= | -2.5 | deg
Mach: | 0 |  |  | Cl=0 at alpha= | -6.1724 | deg
|  |  |  | @ Cl=0.1, Cd= | 0.0098152
|  |  |  | @ Cl=0.4, Cd= | 0.0084981
|  |  |  | @ Cl=0.6, Cd= | 0.007135
alpha (deg) | Cl | Cd | Cm | Cl/Cd
-20 | -0.518 | 0.19674 | -0.051 | -2.635
-19.5 | -0.53 | 0.18992 | -0.052 | -2.792
-19 | -0.541 | 0.1753 | -0.053 | -3.088
-18.5 | -0.551 | 0.16768 | -0.054 | -3.287
-18 | -0.56 | 0.15723 | -0.055 | -3.561
-17.5 | -0.567 | 0.15298 | -0.055 | -3.703
-17 | -0.572 | 0.14269 | -0.056 | -4.007
-16.5 | -0.575 | 0.13414 | -0.057 | -4.285
-16 | -0.576 | 0.12693 | -0.058 | -4.535
-15.5 | -0.574 | 0.11855 | -0.059 | -4.838
-15 | -0.569 | 0.1128 | -0.059 | -5.043
-14.5 | -0.561 | 0.10607 | -0.06 | -5.289
-14 | -0.55 | 0.09832 | -0.06 | -5.59
-13.5 | -0.535 | 0.09384 | -0.06 | -5.702
-13 | -0.517 | 0.08925 | -0.057 | -5.789
-12.5 | -0.495 | 0.08283 | -0.057 | -5.979
-12 | -0.471 | 0.07852 | -0.058 | -5.995
-11.5 | -0.443 | 0.07391 | -0.058 | -5.99
-11 | -0.412 | 0.0694 | -0.06 | -5.933
-10.5 | -0.378 | 0.06555 | -0.06 | -5.762
-10 | -0.341 | 0.06167 | -0.063 | -5.535
-9.5 | -0.302 | 0.05812 | -0.063 | -5.196
-9 | -0.26 | 0.05502 | -0.065 | -4.734
-8.5 | -0.217 | 0.05158 | -0.068 | -4.206
-8 | -0.172 | 0.04869 | -0.069 | -3.529
-7.5 | -0.126 | 0.04582 | -0.073 | -2.748
-7 | -0.095 | 0.0108 | -0.139 | -8.829
-6.5 | -0.038 | 0.01046 | -0.141 | -3.624
-6 | 0.02 | 0.01015 | -0.142 | 2.016
-5.5 | 0.08 | 0.0099 | -0.143 | 8.047
-5 | 0.139 | 0.00965 | -0.144 | 14.457
-4.5 | 0.2 | 0.00945 | -0.146 | 21.134
-4 | 0.261 | 0.00929 | -0.147 | 28.056
-3.5 | 0.322 | 0.00915 | -0.148 | 35.157
-3 | 0.383 | 0.00905 | -0.149 | 42.354
-2.5 | 0.448 | 0.00694 | -0.151 | 64.537
-2 | 0.509 | 0.00704 | -0.152 | 72.244
-1.5 | 0.57 | 0.00708 | -0.153 | 80.493
-1 | 0.63 | 0.00719 | -0.154 | 87.713
-0.5 | 0.691 | 0.00731 | -0.154 | 94.59
0 | 0.753 | 0.00743 | -0.155 | 101.271
0.5 | 0.813 | 0.00758 | -0.156 | 107.336
1 | 0.874 | 0.00727 | -0.157 | 120.161
1.5 | 0.934 | 0.00738 | -0.157 | 126.477
2 | 0.994 | 0.00751 | -0.158 | 132.362
2.5 | 1.054 | 0.00761 | -0.159 | 138.429
3 | 1.106 | 0.00776 | -0.16 | 142.644
3.5 | 1.163 | 0.00793 | -0.16 | 146.696
4 | 1.22 | 0.00814 | -0.161 | 149.856
4.5 | 1.274 | 0.00833 | -0.162 | 152.916
5 | 1.326 | 0.00798 | -0.163 | 166.142
5.5 | 1.365 | 0.0174 | -0.162 | 78.42
6 | 1.411 | 0.0181 | -0.162 | 77.924
6.5 | 1.454 | 0.01893 | -0.163 | 76.808
7 | 1.494 | 0.01974 | -0.163 | 75.682
7.5 | 1.531 | 0.02064 | -0.163 | 74.169
8 | 1.562 | 0.02159 | -0.164 | 72.334
8.5 | 1.587 | 0.02264 | -0.164 | 70.095
9 | 1.607 | 0.02374 | -0.164 | 67.707
9.5 | 1.623 | 0.02492 | -0.164 | 65.137
10 | 1.633 | 0.02617 | -0.164 | 62.377
10.5 | 1.632 | 0.0274 | -0.165 | 59.581
11 | 1.624 | 0.02889 | -0.165 | 56.216
11.5 | 1.609 | 0.03038 | -0.165 | 52.976
12 | 1.588 | 0.0321 | -0.165 | 49.467
12.5 | 1.558 | 0.03425 | -0.164 | 45.479
13 | 1.513 | 0.03768 | -0.162 | 40.146
13.5 | 1.266 | 0.09628 | -0.097 | 13.15
14 | 1.23 | 0.10447 | -0.09 | 11.774
14.5 | 1.192 | 0.11171 | -0.082 | 10.673
15 | 1.157 | 0.12011 | -0.082 | 9.629

## 18. Re 750k Mach 0.10 (1)
BIGFOIL.COM POLAR EXPORT
NACA65-715
NACA65-715 |  |  |  | Cl Max: | 1.629 | at alpha= | 10 | deg
JavaFoil+Calcfoil stall+Eppler ext transition |  |  |  | L/D Max: | 165.689 | at alpha= | 5 | deg
Re: | 750000 |  |  | Cd Min: | 0.00698 | at alpha= | -2.5 | deg
Mach: | 0.1 |  |  | Cl=0 at alpha= | -6.178 | deg
|  |  |  | @ Cl=0.1, Cd= | 0.0098567
|  |  |  | @ Cl=0.4, Cd= | 0.0085877
|  |  |  | @ Cl=0.6, Cd= | 0.0071529
alpha (deg) | Cl | Cd | Cm | Cl/Cd
-20 | -0.476 | 0.19995 | -0.051 | -2.379
-19.5 | -0.49 | 0.193 | -0.052 | -2.54
-19 | -0.504 | 0.17913 | -0.053 | -2.815
-18.5 | -0.517 | 0.17182 | -0.053 | -3.009
-18 | -0.529 | 0.16212 | -0.054 | -3.26
-17.5 | -0.539 | 0.1535 | -0.055 | -3.509
-17 | -0.547 | 0.1441 | -0.055 | -3.793
-16.5 | -0.553 | 0.1398 | -0.056 | -3.954
-16 | -0.556 | 0.12958 | -0.057 | -4.294
-15.5 | -0.557 | 0.12193 | -0.058 | -4.571
-15 | -0.555 | 0.11463 | -0.059 | -4.844
-14.5 | -0.55 | 0.10825 | -0.06 | -5.08
-14 | -0.541 | 0.10137 | -0.06 | -5.336
-13.5 | -0.528 | 0.09449 | -0.059 | -5.59
-13 | -0.512 | 0.08885 | -0.058 | -5.76
-12.5 | -0.492 | 0.08364 | -0.057 | -5.879
-12 | -0.468 | 0.07848 | -0.058 | -5.968
-11.5 | -0.442 | 0.07449 | -0.059 | -5.927
-11 | -0.411 | 0.06976 | -0.06 | -5.895
-10.5 | -0.378 | 0.06582 | -0.06 | -5.739
-10 | -0.342 | 0.06199 | -0.063 | -5.512
-9.5 | -0.302 | 0.0587 | -0.062 | -5.153
-9 | -0.261 | 0.05526 | -0.064 | -4.726
-8.5 | -0.218 | 0.05175 | -0.068 | -4.206
-8 | -0.172 | 0.04894 | -0.068 | -3.522
-7.5 | -0.126 | 0.04621 | -0.071 | -2.733
-7 | -0.096 | 0.01091 | -0.14 | -8.779
-6.5 | -0.038 | 0.01052 | -0.141 | -3.619
-6 | 0.021 | 0.01023 | -0.142 | 2.009
-5.5 | 0.08 | 0.00994 | -0.144 | 8.047
-5 | 0.14 | 0.00969 | -0.145 | 14.453
-4.5 | 0.201 | 0.00949 | -0.146 | 21.148
-4 | 0.262 | 0.00933 | -0.147 | 28.066
-3.5 | 0.323 | 0.00918 | -0.149 | 35.22
-3 | 0.385 | 0.00907 | -0.15 | 42.413
-2.5 | 0.45 | 0.00698 | -0.152 | 64.483
-2 | 0.511 | 0.00703 | -0.153 | 72.676
-1.5 | 0.572 | 0.00713 | -0.153 | 80.329
-1 | 0.633 | 0.00718 | -0.154 | 88.204
-0.5 | 0.695 | 0.0073 | -0.155 | 95.074
0 | 0.756 | 0.00745 | -0.156 | 101.542
0.5 | 0.817 | 0.00759 | -0.157 | 107.649
1 | 0.878 | 0.00727 | -0.158 | 120.764
1.5 | 0.938 | 0.00739 | -0.158 | 126.893
2 | 0.999 | 0.00752 | -0.159 | 132.79
2.5 | 1.059 | 0.00764 | -0.16 | 138.604
3 | 1.112 | 0.00781 | -0.16 | 142.314
3.5 | 1.169 | 0.00798 | -0.161 | 146.431
4 | 1.225 | 0.00816 | -0.162 | 150.112
4.5 | 1.28 | 0.00836 | -0.163 | 153.003
5 | 1.332 | 0.00804 | -0.163 | 165.689
5.5 | 1.37 | 0.01753 | -0.163 | 78.18
6 | 1.416 | 0.01827 | -0.163 | 77.484
6.5 | 1.459 | 0.01909 | -0.163 | 76.425
7 | 1.499 | 0.01993 | -0.164 | 75.201
7.5 | 1.535 | 0.0209 | -0.164 | 73.452
8 | 1.565 | 0.02181 | -0.164 | 71.759
8.5 | 1.589 | 0.02295 | -0.165 | 69.24
9 | 1.608 | 0.02406 | -0.165 | 66.839
9.5 | 1.621 | 0.02526 | -0.165 | 64.18
10 | 1.629 | 0.02655 | -0.165 | 61.36
10.5 | 1.626 | 0.02781 | -0.165 | 58.452
11 | 1.614 | 0.02939 | -0.165 | 54.916
11.5 | 1.595 | 0.03087 | -0.165 | 51.656
12 | 1.568 | 0.03263 | -0.165 | 48.055
12.5 | 1.523 | 0.03576 | -0.163 | 42.585
13 | 1.287 | 0.08615 | -0.112 | 14.945
13.5 | 1.232 | 0.09879 | -0.089 | 12.47
14 | 1.193 | 0.10642 | -0.082 | 11.208
14.5 | 1.154 | 0.11435 | -0.082 | 10.093
15 | 1.112 | 0.12152 | -0.079 | 9.153

## 19. Re 750k Mach 0.25 (1)
BIGFOIL.COM POLAR EXPORT
NACA65-715
NACA65-715 |  |  |  | Cl Max: | 1.601 | at alpha= | 9 | deg
JavaFoil+Calcfoil stall+Eppler ext transition |  |  |  | L/D Max: | 162.109 | at alpha= | 4.5 | deg
Re: | 750000 |  |  | Cd Min: | 0.00718 | at alpha= | -2 | deg
Mach: | 0.25 |  |  | Cl=0 at alpha= | -6.175 | deg
|  |  |  | @ Cl=0.1, Cd= | 0.010124
|  |  |  | @ Cl=0.4, Cd= | 0.0092126
|  |  |  | @ Cl=0.6, Cd= | 0.0072448
alpha (deg) | Cl | Cd | Cm | Cl/Cd
-18.5 | -0.166 | 0.22184 | -0.053 | -0.748
-18 | -0.226 | 0.20685 | -0.053 | -1.093
-17.5 | -0.274 | 0.18885 | -0.054 | -1.45
-17 | -0.316 | 0.17471 | -0.054 | -1.806
-16.5 | -0.352 | 0.16097 | -0.054 | -2.189
-16 | -0.385 | 0.14984 | -0.055 | -2.566
-15.5 | -0.412 | 0.13872 | -0.057 | -2.971
-15 | -0.435 | 0.12839 | -0.058 | -3.386
-14.5 | -0.452 | 0.11813 | -0.059 | -3.824
-14 | -0.463 | 0.11002 | -0.06 | -4.21
-13.5 | -0.469 | 0.10213 | -0.062 | -4.588
-13 | -0.467 | 0.09435 | -0.061 | -4.954
-12.5 | -0.46 | 0.08822 | -0.06 | -5.215
-12 | -0.447 | 0.08194 | -0.059 | -5.454
-11.5 | -0.428 | 0.07729 | -0.058 | -5.538
-11 | -0.404 | 0.07168 | -0.06 | -5.638
-10.5 | -0.375 | 0.06732 | -0.061 | -5.575
-10 | -0.342 | 0.06313 | -0.062 | -5.42
-9.5 | -0.305 | 0.05978 | -0.062 | -5.102
-9 | -0.265 | 0.056 | -0.065 | -4.726
-8.5 | -0.221 | 0.05265 | -0.066 | -4.199
-8 | -0.176 | 0.0495 | -0.07 | -3.549
-7.5 | -0.129 | 0.04657 | -0.072 | -2.768
-7 | -0.098 | 0.01121 | -0.143 | -8.709
-6.5 | -0.039 | 0.01085 | -0.145 | -3.582
-6 | 0.021 | 0.0105 | -0.146 | 2
-5.5 | 0.082 | 0.01021 | -0.147 | 8.016
-5 | 0.143 | 0.00992 | -0.149 | 14.456
-4.5 | 0.206 | 0.00971 | -0.15 | 21.154
-4 | 0.268 | 0.00951 | -0.151 | 28.21
-3.5 | 0.331 | 0.00934 | -0.152 | 35.456
-3 | 0.394 | 0.00922 | -0.154 | 42.796
-2.5 | 0.459 | 0.00914 | -0.155 | 50.249
-2 | 0.525 | 0.00718 | -0.157 | 73.186
-1.5 | 0.588 | 0.00722 | -0.158 | 81.476
-1 | 0.651 | 0.00735 | -0.159 | 88.541
-0.5 | 0.714 | 0.00743 | -0.159 | 96.068
0 | 0.777 | 0.0076 | -0.16 | 102.323
0.5 | 0.84 | 0.00731 | -0.161 | 114.925
1 | 0.902 | 0.00743 | -0.162 | 121.301
1.5 | 0.964 | 0.00753 | -0.163 | 127.964
2 | 1.026 | 0.00766 | -0.163 | 133.907
2.5 | 1.088 | 0.00781 | -0.164 | 139.354
3 | 1.142 | 0.00801 | -0.165 | 142.547
3.5 | 1.2 | 0.00819 | -0.166 | 146.582
4 | 1.258 | 0.00843 | -0.166 | 149.245
4.5 | 1.312 | 0.00809 | -0.167 | 162.109
5 | 1.353 | 0.01761 | -0.166 | 76.796
5.5 | 1.4 | 0.01837 | -0.167 | 76.214
6 | 1.444 | 0.01921 | -0.167 | 75.203
6.5 | 1.485 | 0.02013 | -0.167 | 73.797
7 | 1.522 | 0.02113 | -0.168 | 72.024
7.5 | 1.554 | 0.02223 | -0.168 | 69.928
8 | 1.578 | 0.02335 | -0.168 | 67.584
8.5 | 1.594 | 0.02459 | -0.169 | 64.825
9 | 1.601 | 0.02596 | -0.169 | 61.677
9.5 | 1.6 | 0.02742 | -0.169 | 58.373
10 | 1.59 | 0.02893 | -0.169 | 54.972
10.5 | 1.563 | 0.03047 | -0.169 | 51.287
11 | 1.518 | 0.03227 | -0.168 | 47.032
11.5 | 1.231 | 0.08236 | -0.083 | 14.947
12 | 1.18 | 0.08917 | -0.08 | 13.237
12.5 | 1.121 | 0.09692 | -0.076 | 11.562
13 | 1.054 | 0.10311 | -0.074 | 10.217
13.5 | 0.98 | 0.11502 | -0.075 | 8.518
14 | 0.899 | 0.12167 | -0.072 | 7.387

## 20. Re 750k Mach 0.50 (1)
BIGFOIL.COM POLAR EXPORT
NACA65-715
NACA65-715 |  |  |  | Cl Max: | 1.54 | at alpha= | 6.5 | deg
JavaFoil+Calcfoil stall+Eppler ext transition |  |  |  | L/D Max: | 149.566 | at alpha= | 3 | deg
Re: | 750000 |  |  | Cd Min: | 0.00749 | at alpha= | -1 | deg
Mach: | 0.5 |  |  | Cl=0 at alpha= | -6.1983 | deg
|  |  |  | @ Cl=0.1, Cd= | 0.01137
|  |  |  | @ Cl=0.4, Cd= | 0.010123
|  |  |  | @ Cl=0.6, Cd= | 0.0078254
alpha (deg) | Cl | Cd | Cm | Cl/Cd
-20 | -0.77 | 0.20449 | -0.072 | -3.766
-19.5 | -0.743 | 0.20288 | -0.072 | -3.66
-19 | -0.715 | 0.19454 | -0.073 | -3.676
-18.5 | -0.688 | 0.18368 | -0.074 | -3.745
-18 | -0.66 | 0.18641 | -0.074 | -3.542
-17.5 | -0.631 | 0.17987 | -0.071 | -3.508
-17 | -0.603 | 0.17103 | -0.071 | -3.528
-16.5 | -0.576 | 0.16346 | -0.071 | -3.522
-16 | -0.548 | 0.15914 | -0.072 | -3.444
-15.5 | -0.521 | 0.15042 | -0.073 | -3.46
-15 | -0.493 | 0.14438 | -0.074 | -3.415
-14.5 | -0.464 | 0.13962 | -0.069 | -3.323
-14 | -0.436 | 0.13624 | -0.069 | -3.202
-13.5 | -0.408 | 0.13107 | -0.069 | -3.116
-13 | -0.381 | 0.13052 | -0.069 | -2.916
-12.5 | -0.353 | 0.11912 | -0.07 | -2.962
-12 | -0.325 | 0.11733 | -0.071 | -2.77
-11.5 | -0.297 | 0.11266 | -0.067 | -2.634
-11 | -0.269 | 0.10722 | -0.066 | -2.507
-10.5 | -0.241 | 0.10721 | -0.066 | -2.248
-10 | -0.213 | 0.10235 | -0.067 | -2.083
-9.5 | -0.185 | 0.09958 | -0.068 | -1.861
-9 | -0.217 | 0.07197 | -0.065 | -3.012
-8.5 | -0.215 | 0.06071 | -0.066 | -3.534
-8 | -0.18 | 0.05408 | -0.069 | -3.321
-7.5 | -0.136 | 0.05004 | -0.071 | -2.712
-7 | -0.087 | 0.04689 | -0.073 | -1.852
-6.5 | -0.035 | 0.0439 | -0.077 | -0.796
-6 | 0.023 | 0.01175 | -0.161 | 1.943
-5.5 | 0.089 | 0.01143 | -0.163 | 7.83
-5 | 0.157 | 0.01106 | -0.164 | 14.236
-4.5 | 0.226 | 0.01073 | -0.166 | 21.099
-4 | 0.296 | 0.01044 | -0.167 | 28.354
-3.5 | 0.366 | 0.01021 | -0.168 | 35.852
-3 | 0.436 | 0.01003 | -0.17 | 43.506
-2.5 | 0.508 | 0.00989 | -0.171 | 51.415
-2 | 0.585 | 0.0078 | -0.175 | 74.996
-1.5 | 0.656 | 0.00792 | -0.176 | 82.835
-1 | 0.727 | 0.00749 | -0.177 | 97.058
-0.5 | 0.797 | 0.00762 | -0.178 | 104.655
0 | 0.868 | 0.00774 | -0.179 | 112.086
0.5 | 0.938 | 0.00796 | -0.18 | 117.827
1 | 1.008 | 0.00815 | -0.181 | 123.682
1.5 | 1.077 | 0.00833 | -0.182 | 129.323
2 | 1.147 | 0.00804 | -0.183 | 142.667
2.5 | 1.216 | 0.00826 | -0.183 | 147.18
3 | 1.271 | 0.0085 | -0.184 | 149.566
3.5 | 1.333 | 0.00982 | -0.185 | 135.724
4 | 1.392 | 0.01017 | -0.185 | 136.876
4.5 | 1.427 | 0.02054 | -0.184 | 69.468
5 | 1.472 | 0.02172 | -0.184 | 67.779
5.5 | 1.509 | 0.02304 | -0.184 | 65.513
6 | 1.534 | 0.02464 | -0.185 | 62.246
6.5 | 1.54 | 0.02645 | -0.185 | 58.242
7 | 1.517 | 0.02839 | -0.185 | 53.431
7.5 | 1.185 | 0.05536 | -0.079 | 21.405
8 | 0.774 | 0.08136 | -0.071 | 9.511
8.5 | 0.8 | 0.08856 | -0.068 | 9.033
9 | 0.827 | 0.09209 | -0.078 | 8.984
9.5 | 0.853 | 0.10047 | -0.078 | 8.495
10 | 0.88 | 0.09925 | -0.078 | 8.863
10.5 | 0.908 | 0.10863 | -0.088 | 8.354
11 | 0.933 | 0.11415 | -0.087 | 8.177
11.5 | 0.959 | 0.11886 | -0.088 | 8.072

## 21. Re 1M Mach 0.00 (1)
BIGFOIL.COM POLAR EXPORT
NACA65-715
NACA65-715 |  |  |  | Cl Max: | 1.636 | at alpha= | 10 | deg
JavaFoil+Calcfoil stall+Eppler ext transition |  |  |  | L/D Max: | 166.306 | at alpha= | 5 | deg
Re: | 1000000 |  |  | Cd Min: | 0.0065 | at alpha= | -2.5 | deg
Mach: | 0 |  |  | Cl=0 at alpha= | -6.178 | deg
|  |  |  | @ Cl=0.1, Cd= | 0.0092667
|  |  |  | @ Cl=0.4, Cd= | 0.0080375
|  |  |  | @ Cl=0.6, Cd= | 0.00668
alpha (deg) | Cl | Cd | Cm | Cl/Cd
-20 | -0.519 | 0.19046 | -0.052 | -2.723
-19.5 | -0.531 | 0.18308 | -0.053 | -2.898
-19 | -0.542 | 0.17184 | -0.054 | -3.152
-18.5 | -0.552 | 0.16249 | -0.055 | -3.395
-18 | -0.56 | 0.15401 | -0.056 | -3.637
-17.5 | -0.567 | 0.14789 | -0.056 | -3.833
-17 | -0.572 | 0.13918 | -0.057 | -4.11
-16.5 | -0.575 | 0.13055 | -0.058 | -4.406
-16 | -0.576 | 0.12387 | -0.059 | -4.649
-15.5 | -0.574 | 0.11763 | -0.06 | -4.879
-15 | -0.569 | 0.10966 | -0.06 | -5.19
-14.5 | -0.561 | 0.1042 | -0.061 | -5.387
-14 | -0.55 | 0.09667 | -0.061 | -5.69
-13.5 | -0.535 | 0.09142 | -0.061 | -5.857
-13 | -0.517 | 0.08684 | -0.058 | -5.952
-12.5 | -0.495 | 0.08127 | -0.058 | -6.096
-12 | -0.471 | 0.07694 | -0.059 | -6.12
-11.5 | -0.443 | 0.07261 | -0.06 | -6.1
-11 | -0.412 | 0.06828 | -0.062 | -6.037
-10.5 | -0.378 | 0.0645 | -0.062 | -5.861
-10 | -0.342 | 0.06038 | -0.066 | -5.659
-9.5 | -0.302 | 0.05701 | -0.066 | -5.305
-9 | -0.261 | 0.05386 | -0.068 | -4.842
-8.5 | -0.261 | 0.01148 | -0.136 | -22.754
-8 | -0.207 | 0.01099 | -0.137 | -18.866
-7.5 | -0.152 | 0.01063 | -0.138 | -14.302
-7 | -0.096 | 0.01019 | -0.14 | -9.378
-6.5 | -0.038 | 0.00986 | -0.141 | -3.852
-6 | 0.021 | 0.00959 | -0.142 | 2.138
-5.5 | 0.08 | 0.00934 | -0.143 | 8.538
-5 | 0.14 | 0.00912 | -0.145 | 15.321
-4.5 | 0.2 | 0.00894 | -0.146 | 22.391
-4 | 0.261 | 0.00878 | -0.147 | 29.727
-3.5 | 0.322 | 0.00865 | -0.148 | 37.247
-3 | 0.384 | 0.00855 | -0.149 | 44.893
-2.5 | 0.448 | 0.0065 | -0.151 | 68.88
-2 | 0.509 | 0.00658 | -0.152 | 77.263
-1.5 | 0.57 | 0.00664 | -0.153 | 85.81
-1 | 0.63 | 0.00672 | -0.154 | 93.753
-0.5 | 0.691 | 0.00681 | -0.154 | 101.544
0 | 0.753 | 0.00694 | -0.155 | 108.502
0.5 | 0.813 | 0.00706 | -0.156 | 115.167
1 | 0.874 | 0.00718 | -0.157 | 121.702
1.5 | 0.934 | 0.00689 | -0.158 | 135.452
2 | 0.994 | 0.00699 | -0.158 | 142.208
2.5 | 1.054 | 0.00709 | -0.159 | 148.621
3 | 1.107 | 0.00725 | -0.16 | 152.601
3.5 | 1.164 | 0.0074 | -0.16 | 157.196
4 | 1.22 | 0.00756 | -0.161 | 161.334
4.5 | 1.274 | 0.00773 | -0.162 | 164.861
5 | 1.326 | 0.00797 | -0.163 | 166.306
5.5 | 1.367 | 0.0165 | -0.162 | 82.862
6 | 1.413 | 0.01718 | -0.162 | 82.238
6.5 | 1.456 | 0.01791 | -0.163 | 81.295
7 | 1.496 | 0.01872 | -0.163 | 79.935
7.5 | 1.534 | 0.01954 | -0.164 | 78.479
8 | 1.564 | 0.02043 | -0.164 | 76.572
8.5 | 1.59 | 0.02144 | -0.164 | 74.164
9 | 1.611 | 0.02248 | -0.164 | 71.658
9.5 | 1.626 | 0.02357 | -0.165 | 68.989
10 | 1.636 | 0.02476 | -0.165 | 66.078
10.5 | 1.636 | 0.02594 | -0.165 | 63.048
11 | 1.627 | 0.02734 | -0.165 | 59.535
11.5 | 1.613 | 0.02869 | -0.165 | 56.223
12 | 1.592 | 0.03025 | -0.165 | 52.63
12.5 | 1.564 | 0.0323 | -0.165 | 48.423
13 | 1.53 | 0.03441 | -0.165 | 44.473
13.5 | 1.489 | 0.03707 | -0.164 | 40.171
14 | 1.434 | 0.04204 | -0.162 | 34.112
14.5 | 1.205 | 0.10506 | -0.101 | 11.466
15 | 1.163 | 0.11396 | -0.094 | 10.204

## 22. Re 1M Mach 0.10 (1)
BIGFOIL.COM POLAR EXPORT
NACA65-715
NACA65-715 |  |  |  | Cl Max: | 1.632 | at alpha= | 10 | deg
JavaFoil+Calcfoil stall+Eppler ext transition |  |  |  | L/D Max: | 166.087 | at alpha= | 5 | deg
Re: | 1000000 |  |  | Cd Min: | 0.00654 | at alpha= | -2.5 | deg
Mach: | 0.1 |  |  | Cl=0 at alpha= | -6.178 | deg
|  |  |  | @ Cl=0.1, Cd= | 0.0093133
|  |  |  | @ Cl=0.4, Cd= | 0.0081338
|  |  |  | @ Cl=0.6, Cd= | 0.0066698
alpha (deg) | Cl | Cd | Cm | Cl/Cd
-20 | -0.476 | 0.19486 | -0.052 | -2.442
-19.5 | -0.49 | 0.1898 | -0.053 | -2.584
-19 | -0.504 | 0.17609 | -0.054 | -2.865
-18.5 | -0.517 | 0.16391 | -0.055 | -3.156
-18 | -0.529 | 0.15691 | -0.056 | -3.371
-17.5 | -0.539 | 0.14709 | -0.057 | -3.664
-17 | -0.547 | 0.14384 | -0.057 | -3.802
-16.5 | -0.553 | 0.13414 | -0.057 | -4.123
-16 | -0.557 | 0.12443 | -0.059 | -4.474
-15.5 | -0.558 | 0.1185 | -0.059 | -4.705
-15 | -0.555 | 0.11177 | -0.06 | -4.97
-14.5 | -0.55 | 0.10506 | -0.061 | -5.237
-14 | -0.541 | 0.09849 | -0.062 | -5.496
-13.5 | -0.529 | 0.09158 | -0.061 | -5.772
-13 | -0.512 | 0.08726 | -0.06 | -5.87
-12.5 | -0.492 | 0.08186 | -0.058 | -6.009
-12 | -0.469 | 0.07703 | -0.059 | -6.082
-11.5 | -0.442 | 0.07296 | -0.061 | -6.055
-11 | -0.412 | 0.06848 | -0.062 | -6.009
-10.5 | -0.378 | 0.06471 | -0.062 | -5.841
-10 | -0.342 | 0.06072 | -0.066 | -5.634
-9.5 | -0.303 | 0.05756 | -0.065 | -5.262
-9 | -0.262 | 0.05409 | -0.068 | -4.835
-8.5 | -0.261 | 0.01161 | -0.136 | -22.52
-8 | -0.208 | 0.01101 | -0.138 | -18.882
-7.5 | -0.153 | 0.01069 | -0.139 | -14.28
-7 | -0.096 | 0.01028 | -0.14 | -9.331
-6.5 | -0.038 | 0.00991 | -0.142 | -3.85
-6 | 0.021 | 0.00965 | -0.143 | 2.134
-5.5 | 0.08 | 0.00939 | -0.144 | 8.537
-5 | 0.14 | 0.00916 | -0.145 | 15.318
-4.5 | 0.201 | 0.00897 | -0.146 | 22.419
-4 | 0.262 | 0.00882 | -0.148 | 29.742
-3.5 | 0.324 | 0.00867 | -0.149 | 37.324
-3 | 0.386 | 0.00858 | -0.15 | 44.955
-2.5 | 0.45 | 0.00654 | -0.152 | 68.861
-2 | 0.511 | 0.00657 | -0.153 | 77.769
-1.5 | 0.573 | 0.00663 | -0.154 | 86.33
-1 | 0.634 | 0.00672 | -0.154 | 94.319
-0.5 | 0.695 | 0.00682 | -0.155 | 101.857
0 | 0.756 | 0.007 | -0.156 | 108.125
0.5 | 0.817 | 0.00711 | -0.157 | 114.88
1 | 0.878 | 0.00724 | -0.158 | 121.382
1.5 | 0.938 | 0.00689 | -0.158 | 136.107
2 | 0.999 | 0.00701 | -0.159 | 142.438
2.5 | 1.059 | 0.00714 | -0.16 | 148.45
3 | 1.112 | 0.00727 | -0.161 | 153.023
3.5 | 1.169 | 0.00744 | -0.161 | 157.159
4 | 1.226 | 0.00759 | -0.162 | 161.37
4.5 | 1.28 | 0.00778 | -0.163 | 164.457
5 | 1.332 | 0.00802 | -0.163 | 166.087
5.5 | 1.372 | 0.01664 | -0.163 | 82.486
6 | 1.418 | 0.01731 | -0.163 | 81.92
6.5 | 1.461 | 0.01811 | -0.164 | 80.68
7 | 1.501 | 0.01889 | -0.164 | 79.456
7.5 | 1.538 | 0.01979 | -0.164 | 77.692
8 | 1.568 | 0.02066 | -0.165 | 75.896
8.5 | 1.592 | 0.02171 | -0.165 | 73.339
9 | 1.611 | 0.02274 | -0.165 | 70.839
9.5 | 1.624 | 0.02387 | -0.165 | 68.045
10 | 1.632 | 0.02514 | -0.165 | 64.936
10.5 | 1.629 | 0.02628 | -0.166 | 61.997
11 | 1.617 | 0.02779 | -0.166 | 58.186
11.5 | 1.599 | 0.02923 | -0.166 | 54.696
12 | 1.573 | 0.03081 | -0.166 | 51.049
12.5 | 1.539 | 0.03298 | -0.165 | 46.671
13 | 1.499 | 0.03563 | -0.165 | 42.054
13.5 | 1.453 | 0.03807 | -0.164 | 38.157
14 | 1.207 | 0.10004 | -0.102 | 12.061
14.5 | 1.16 | 0.10984 | -0.093 | 10.564
15 | 1.115 | 0.11795 | -0.086 | 9.453

## 23. Re 1M Mach 0.25 (1)
BIGFOIL.COM POLAR EXPORT
NACA65-715
NACA65-715 |  |  |  | Cl Max: | 1.604 | at alpha= | 9 | deg
JavaFoil+Calcfoil stall+Eppler ext transition |  |  |  | L/D Max: | 163.583 | at alpha= | 4.5 | deg
Re: | 1000000 |  |  | Cd Min: | 0.0067 | at alpha= | -2 | deg
Mach: | 0.25 |  |  | Cl=0 at alpha= | -6.175 | deg
|  |  |  | @ Cl=0.1, Cd= | 0.0095616
|  |  |  | @ Cl=0.4, Cd= | 0.0087031
|  |  |  | @ Cl=0.6, Cd= | 0.0067909
alpha (deg) | Cl | Cd | Cm | Cl/Cd
-18.5 | -0.166 | 0.2067 | -0.054 | -0.803
-18 | -0.226 | 0.19516 | -0.054 | -1.159
-17.5 | -0.274 | 0.18346 | -0.055 | -1.494
-17 | -0.316 | 0.16864 | -0.055 | -1.872
-16.5 | -0.352 | 0.15546 | -0.055 | -2.267
-16 | -0.385 | 0.14618 | -0.056 | -2.632
-15.5 | -0.412 | 0.13527 | -0.057 | -3.048
-15 | -0.435 | 0.12268 | -0.059 | -3.544
-14.5 | -0.452 | 0.1143 | -0.06 | -3.955
-14 | -0.463 | 0.1069 | -0.062 | -4.335
-13.5 | -0.469 | 0.0994 | -0.063 | -4.716
-13 | -0.468 | 0.09157 | -0.063 | -5.108
-12.5 | -0.46 | 0.08475 | -0.061 | -5.43
-12 | -0.447 | 0.08004 | -0.06 | -5.584
-11.5 | -0.428 | 0.07546 | -0.059 | -5.674
-11 | -0.404 | 0.07031 | -0.061 | -5.75
-10.5 | -0.375 | 0.06613 | -0.062 | -5.678
-10 | -0.342 | 0.06195 | -0.065 | -5.528
-9.5 | -0.305 | 0.05889 | -0.063 | -5.182
-9 | -0.265 | 0.05497 | -0.069 | -4.821
-8.5 | -0.221 | 0.0516 | -0.07 | -4.291
-8 | -0.176 | 0.04812 | -0.075 | -3.662
-7.5 | -0.155 | 0.01108 | -0.142 | -14.025
-7 | -0.098 | 0.01061 | -0.144 | -9.225
-6.5 | -0.039 | 0.01025 | -0.145 | -3.799
-6 | 0.021 | 0.00991 | -0.146 | 2.125
-5.5 | 0.082 | 0.00964 | -0.148 | 8.501
-5 | 0.144 | 0.00937 | -0.149 | 15.334
-4.5 | 0.206 | 0.00917 | -0.15 | 22.445
-4 | 0.269 | 0.00898 | -0.151 | 29.901
-3.5 | 0.332 | 0.00883 | -0.153 | 37.566
-3 | 0.395 | 0.00871 | -0.154 | 45.358
-2.5 | 0.46 | 0.00862 | -0.155 | 53.362
-2 | 0.525 | 0.0067 | -0.157 | 78.427
-1.5 | 0.588 | 0.00677 | -0.158 | 86.908
-1 | 0.651 | 0.00688 | -0.159 | 94.676
-0.5 | 0.714 | 0.00693 | -0.159 | 102.925
0 | 0.777 | 0.00708 | -0.16 | 109.738
0.5 | 0.84 | 0.00721 | -0.161 | 116.476
1 | 0.903 | 0.00691 | -0.162 | 130.617
1.5 | 0.964 | 0.00702 | -0.163 | 137.351
2 | 1.026 | 0.00716 | -0.163 | 143.387
2.5 | 1.089 | 0.00731 | -0.164 | 148.954
3 | 1.142 | 0.00745 | -0.165 | 153.204
3.5 | 1.2 | 0.00762 | -0.166 | 157.488
4 | 1.258 | 0.00782 | -0.166 | 160.919
4.5 | 1.313 | 0.00802 | -0.167 | 163.583
5 | 1.355 | 0.0167 | -0.167 | 81.124
5.5 | 1.402 | 0.01743 | -0.167 | 80.445
6 | 1.447 | 0.01821 | -0.167 | 79.47
6.5 | 1.488 | 0.01908 | -0.168 | 77.964
7 | 1.525 | 0.02003 | -0.168 | 76.143
7.5 | 1.557 | 0.02105 | -0.168 | 73.967
8 | 1.581 | 0.0221 | -0.169 | 71.535
8.5 | 1.597 | 0.02325 | -0.169 | 68.673
9 | 1.604 | 0.02458 | -0.169 | 65.26
9.5 | 1.604 | 0.026 | -0.169 | 61.67
10 | 1.594 | 0.02743 | -0.169 | 58.1
10.5 | 1.567 | 0.02895 | -0.169 | 54.125
11 | 1.526 | 0.03072 | -0.169 | 49.673
11.5 | 1.468 | 0.03333 | -0.169 | 44.057
12 | 1.186 | 0.08591 | -0.092 | 13.804
12.5 | 1.123 | 0.09347 | -0.082 | 12.01
13 | 1.055 | 0.10204 | -0.079 | 10.338
13.5 | 0.981 | 0.1103 | -0.079 | 8.891
14 | 0.899 | 0.11938 | -0.076 | 7.534

## 24. Re 1M Mach 0.50 (1)
BIGFOIL.COM POLAR EXPORT
NACA65-715
NACA65-715 |  |  |  | Cl Max: | 1.543 | at alpha= | 6.5 | deg
JavaFoil+Calcfoil stall+Eppler ext transition |  |  |  | L/D Max: | 177.844 | at alpha= | 4 | deg
Re: | 1000000 |  |  | Cd Min: | 0.0071 | at alpha= | -2 | deg
Mach: | 0.5 |  |  | Cl=0 at alpha= | -6.1983 | deg
|  |  |  | @ Cl=0.1, Cd= | 0.010737
|  |  |  | @ Cl=0.4, Cd= | 0.0095299
|  |  |  | @ Cl=0.6, Cd= | 0.0071186
alpha (deg) | Cl | Cd | Cm | Cl/Cd
-20 | -0.77 | 0.19683 | -0.072 | -3.913
-19.5 | -0.743 | 0.19233 | -0.072 | -3.861
-19 | -0.715 | 0.18426 | -0.073 | -3.882
-18.5 | -0.688 | 0.1748 | -0.074 | -3.935
-18 | -0.66 | 0.17972 | -0.075 | -3.675
-17.5 | -0.631 | 0.17032 | -0.071 | -3.706
-17 | -0.603 | 0.16398 | -0.071 | -3.679
-16.5 | -0.576 | 0.1558 | -0.071 | -3.696
-16 | -0.548 | 0.15148 | -0.072 | -3.619
-15.5 | -0.521 | 0.14408 | -0.073 | -3.613
-15 | -0.493 | 0.14144 | -0.074 | -3.486
-14.5 | -0.464 | 0.1342 | -0.069 | -3.458
-14 | -0.436 | 0.12943 | -0.069 | -3.37
-13.5 | -0.408 | 0.12432 | -0.07 | -3.286
-13 | -0.381 | 0.12525 | -0.07 | -3.039
-12.5 | -0.353 | 0.11485 | -0.071 | -3.073
-12 | -0.325 | 0.11021 | -0.071 | -2.95
-11.5 | -0.297 | 0.10661 | -0.068 | -2.785
-11 | -0.269 | 0.10164 | -0.067 | -2.645
-10.5 | -0.241 | 0.10276 | -0.067 | -2.346
-10 | -0.213 | 0.09806 | -0.068 | -2.175
-9.5 | -0.185 | 0.09527 | -0.069 | -1.946
-9 | -0.217 | 0.06879 | -0.066 | -3.152
-8.5 | -0.215 | 0.05885 | -0.067 | -3.646
-8 | -0.18 | 0.05285 | -0.07 | -3.399
-7.5 | -0.136 | 0.04908 | -0.072 | -2.765
-7 | -0.087 | 0.04599 | -0.076 | -1.891
-6.5 | -0.035 | 0.04301 | -0.08 | -0.814
-6 | 0.023 | 0.01123 | -0.162 | 2.039
-5.5 | 0.09 | 0.01079 | -0.163 | 8.308
-5 | 0.158 | 0.01043 | -0.165 | 15.123
-4.5 | 0.227 | 0.01012 | -0.166 | 22.401
-4 | 0.296 | 0.00984 | -0.167 | 30.108
-3.5 | 0.367 | 0.00961 | -0.169 | 38.143
-3 | 0.437 | 0.00944 | -0.17 | 46.293
-2.5 | 0.509 | 0.00931 | -0.172 | 54.709
-2 | 0.587 | 0.0071 | -0.175 | 82.589
-1.5 | 0.657 | 0.0072 | -0.176 | 91.328
-1 | 0.728 | 0.00744 | -0.177 | 97.755
-0.5 | 0.798 | 0.00717 | -0.178 | 111.187
0 | 0.868 | 0.00728 | -0.179 | 119.233
0.5 | 0.938 | 0.00743 | -0.18 | 126.213
1 | 1.008 | 0.00755 | -0.181 | 133.573
1.5 | 1.077 | 0.00774 | -0.182 | 139.132
2 | 1.147 | 0.00794 | -0.183 | 144.534
2.5 | 1.216 | 0.00816 | -0.183 | 149.129
3 | 1.272 | 0.00786 | -0.184 | 161.722
3.5 | 1.334 | 0.00805 | -0.185 | 165.821
4 | 1.394 | 0.00784 | -0.186 | 177.844
4.5 | 1.429 | 0.01948 | -0.184 | 73.37
5 | 1.475 | 0.0206 | -0.184 | 71.589
5.5 | 1.512 | 0.02188 | -0.185 | 69.115
6 | 1.537 | 0.02338 | -0.185 | 65.716
6.5 | 1.543 | 0.02507 | -0.185 | 61.552
7 | 1.52 | 0.02694 | -0.185 | 56.399
7.5 | 1.187 | 0.05321 | -0.086 | 22.307
8 | 0.774 | 0.06043 | -0.076 | 12.814
8.5 | 0.8 | 0.08541 | -0.07 | 9.367
9 | 0.827 | 0.08661 | -0.079 | 9.554
9.5 | 0.854 | 0.094 | -0.078 | 9.081
10 | 0.88 | 0.09449 | -0.079 | 9.311
10.5 | 0.908 | 0.10507 | -0.089 | 8.64
11 | 0.934 | 0.10655 | -0.088 | 8.761
11.5 | 0.959 | 0.11115 | -0.088 | 8.632

## 25. Re 2M Mach 0.00 (1)
BIGFOIL.COM POLAR EXPORT
NACA65-715
NACA65-715 |  |  |  | Cl Max: | 1.644 | at alpha= | 10 | deg
JavaFoil+Calcfoil stall+Eppler ext transition |  |  |  | L/D Max: | 186.899 | at alpha= | 5 | deg
Re: | 2000000 |  |  | Cd Min: | 0.00569 | at alpha= | -2.5 | deg
Mach: | 0 |  |  | Cl=0 at alpha= | -6.178 | deg
|  |  |  | @ Cl=0.1, Cd= | 0.0081967
|  |  |  | @ Cl=0.4, Cd= | 0.0069319
|  |  |  | @ Cl=0.6, Cd= | 0.0058543
alpha (deg) | Cl | Cd | Cm | Cl/Cd
-20 | -0.519 | 0.17675 | -0.055 | -2.938
-19.5 | -0.531 | 0.16917 | -0.056 | -3.14
-19 | -0.542 | 0.1597 | -0.057 | -3.395
-18.5 | -0.552 | 0.15394 | -0.058 | -3.587
-18 | -0.561 | 0.14517 | -0.058 | -3.863
-17.5 | -0.568 | 0.13939 | -0.058 | -4.071
-17 | -0.573 | 0.1312 | -0.059 | -4.364
-16.5 | -0.576 | 0.12425 | -0.06 | -4.635
-16 | -0.577 | 0.11646 | -0.061 | -4.951
-15.5 | -0.575 | 0.11068 | -0.063 | -5.194
-15 | -0.57 | 0.10465 | -0.063 | -5.446
-14.5 | -0.562 | 0.0993 | -0.064 | -5.661
-14 | -0.552 | 0.09171 | -0.066 | -6.014
-13.5 | -0.537 | 0.0861 | -0.067 | -6.241
-13 | -0.518 | 0.08294 | -0.064 | -6.247
-12.5 | -0.497 | 0.07724 | -0.065 | -6.434
-12 | -0.472 | 0.07316 | -0.066 | -6.458
-11.5 | -0.445 | 0.06875 | -0.069 | -6.473
-11 | -0.419 | 0.05982 | -0.083 | -7.001
-10.5 | -0.451 | 0.01301 | -0.13 | -34.628
-10 | -0.41 | 0.01176 | -0.132 | -34.876
-9.5 | -0.364 | 0.01104 | -0.134 | -33.005
-9 | -0.315 | 0.01058 | -0.135 | -29.77
-8.5 | -0.263 | 0.01003 | -0.137 | -26.204
-8 | -0.209 | 0.00965 | -0.138 | -21.616
-7.5 | -0.153 | 0.00934 | -0.139 | -16.367
-7 | -0.096 | 0.00895 | -0.14 | -10.735
-6.5 | -0.038 | 0.0087 | -0.142 | -4.391
-6 | 0.021 | 0.00847 | -0.143 | 2.434
-5.5 | 0.08 | 0.00826 | -0.144 | 9.703
-5 | 0.14 | 0.00807 | -0.145 | 17.395
-4.5 | 0.201 | 0.0079 | -0.147 | 25.461
-4 | 0.262 | 0.00777 | -0.148 | 33.778
-3.5 | 0.324 | 0.00724 | -0.149 | 44.724
-3 | 0.385 | 0.00732 | -0.15 | 52.627
-2.5 | 0.448 | 0.00569 | -0.151 | 78.714
-2 | 0.509 | 0.00574 | -0.152 | 88.636
-1.5 | 0.57 | 0.00581 | -0.153 | 98.056
-1 | 0.631 | 0.0059 | -0.154 | 106.843
-0.5 | 0.691 | 0.00596 | -0.154 | 115.887
0 | 0.753 | 0.00609 | -0.155 | 123.594
0.5 | 0.813 | 0.00618 | -0.156 | 131.611
1 | 0.874 | 0.00628 | -0.157 | 139.256
1.5 | 0.934 | 0.00643 | -0.158 | 145.256
2 | 0.995 | 0.00655 | -0.158 | 151.865
2.5 | 1.054 | 0.00622 | -0.159 | 169.57
3 | 1.107 | 0.00634 | -0.16 | 174.632
3.5 | 1.164 | 0.0065 | -0.161 | 179.002
4 | 1.22 | 0.00665 | -0.161 | 183.365
4.5 | 1.274 | 0.00683 | -0.162 | 186.402
5 | 1.326 | 0.0071 | -0.163 | 186.899
5.5 | 1.371 | 0.01463 | -0.163 | 93.72
6 | 1.418 | 0.0152 | -0.163 | 93.299
6.5 | 1.461 | 0.01587 | -0.164 | 92.076
7 | 1.502 | 0.01652 | -0.164 | 90.925
7.5 | 1.54 | 0.01725 | -0.164 | 89.24
8 | 1.571 | 0.01802 | -0.165 | 87.175
8.5 | 1.597 | 0.01889 | -0.165 | 84.549
9 | 1.618 | 0.01973 | -0.165 | 81.98
9.5 | 1.634 | 0.02068 | -0.165 | 79.012
10 | 1.644 | 0.0217 | -0.166 | 75.762
10.5 | 1.644 | 0.0227 | -0.166 | 72.399
11 | 1.636 | 0.02389 | -0.166 | 68.471
11.5 | 1.622 | 0.02501 | -0.166 | 64.824
12 | 1.601 | 0.02638 | -0.166 | 60.698
12.5 | 1.574 | 0.02792 | -0.166 | 56.384
13 | 1.542 | 0.02957 | -0.166 | 52.15
13.5 | 1.505 | 0.03149 | -0.166 | 47.779
14 | 1.461 | 0.03405 | -0.165 | 42.909
14.5 | 1.415 | 0.0365 | -0.165 | 38.769
15 | 1.362 | 0.04021 | -0.164 | 33.882

## 26. Re 2M Mach 0.10 (1)
BIGFOIL.COM POLAR EXPORT
NACA65-715
NACA65-715 |  |  |  | Cl Max: | 1.64 | at alpha= | 10 | deg
JavaFoil+Calcfoil stall+Eppler ext transition |  |  |  | L/D Max: | 186.73 | at alpha= | 5 | deg
Re: | 2000000 |  |  | Cd Min: | 0.00572 | at alpha= | -2.5 | deg
Mach: | 0.1 |  |  | Cl=0 at alpha= | -6.178 | deg
|  |  |  | @ Cl=0.1, Cd= | 0.0082267
|  |  |  | @ Cl=0.4, Cd= | 0.0070136
|  |  |  | @ Cl=0.6, Cd= | 0.0058766
alpha (deg) | Cl | Cd | Cm | Cl/Cd
-20 | -0.476 | 0.1862 | -0.054 | -2.558
-19.5 | -0.491 | 0.17692 | -0.055 | -2.776
-19 | -0.505 | 0.16413 | -0.056 | -3.077
-18.5 | -0.518 | 0.15472 | -0.057 | -3.347
-18 | -0.529 | 0.14802 | -0.058 | -3.577
-17.5 | -0.539 | 0.1388 | -0.059 | -3.887
-17 | -0.548 | 0.13534 | -0.059 | -4.046
-16.5 | -0.554 | 0.12647 | -0.06 | -4.377
-16 | -0.557 | 0.11881 | -0.061 | -4.691
-15.5 | -0.558 | 0.11221 | -0.062 | -4.976
-15 | -0.556 | 0.10583 | -0.062 | -5.254
-14.5 | -0.551 | 0.09996 | -0.064 | -5.511
-14 | -0.543 | 0.09291 | -0.066 | -5.839
-13.5 | -0.53 | 0.08664 | -0.067 | -6.12
-13 | -0.513 | 0.08311 | -0.065 | -6.178
-12.5 | -0.493 | 0.07808 | -0.064 | -6.316
-12 | -0.47 | 0.07364 | -0.065 | -6.38
-11.5 | -0.444 | 0.06861 | -0.07 | -6.47
-11 | -0.415 | 0.06318 | -0.076 | -6.569
-10.5 | -0.386 | 0.05468 | -0.088 | -7.064
-10 | -0.41 | 0.01192 | -0.133 | -34.415
-9.5 | -0.364 | 0.01137 | -0.134 | -32.023
-9 | -0.316 | 0.01067 | -0.136 | -29.584
-8.5 | -0.264 | 0.01012 | -0.137 | -26.051
-8 | -0.209 | 0.00971 | -0.138 | -21.544
-7.5 | -0.153 | 0.00939 | -0.14 | -16.342
-7 | -0.096 | 0.00902 | -0.141 | -10.693
-6.5 | -0.038 | 0.00873 | -0.142 | -4.389
-6 | 0.021 | 0.00851 | -0.144 | 2.433
-5.5 | 0.081 | 0.00829 | -0.145 | 9.71
-5 | 0.141 | 0.00809 | -0.146 | 17.418
-4.5 | 0.202 | 0.00792 | -0.147 | 25.491
-4 | 0.263 | 0.00779 | -0.148 | 33.81
-3.5 | 0.325 | 0.00768 | -0.15 | 42.386
-3 | 0.387 | 0.00735 | -0.151 | 52.718
-2.5 | 0.45 | 0.00572 | -0.152 | 78.723
-2 | 0.511 | 0.00577 | -0.153 | 88.602
-1.5 | 0.573 | 0.00585 | -0.154 | 97.943
-1 | 0.634 | 0.00591 | -0.154 | 107.313
-0.5 | 0.695 | 0.00597 | -0.155 | 116.432
0 | 0.756 | 0.00609 | -0.156 | 124.232
0.5 | 0.817 | 0.00618 | -0.157 | 132.281
1 | 0.878 | 0.00632 | -0.158 | 138.896
1.5 | 0.939 | 0.00645 | -0.158 | 145.645
2 | 1 | 0.00659 | -0.159 | 151.692
2.5 | 1.06 | 0.00622 | -0.16 | 170.361
3 | 1.112 | 0.00636 | -0.161 | 174.928
3.5 | 1.17 | 0.00653 | -0.161 | 179.191
4 | 1.226 | 0.0067 | -0.162 | 183.025
4.5 | 1.28 | 0.00688 | -0.163 | 185.967
5 | 1.332 | 0.00714 | -0.163 | 186.73
5.5 | 1.377 | 0.01474 | -0.163 | 93.412
6 | 1.423 | 0.01535 | -0.164 | 92.716
6.5 | 1.467 | 0.016 | -0.164 | 91.666
7 | 1.507 | 0.01669 | -0.165 | 90.278
7.5 | 1.544 | 0.01749 | -0.165 | 88.267
8 | 1.574 | 0.01821 | -0.165 | 86.441
8.5 | 1.599 | 0.01908 | -0.166 | 83.802
9 | 1.618 | 0.02001 | -0.166 | 80.877
9.5 | 1.632 | 0.02093 | -0.166 | 77.978
10 | 1.64 | 0.022 | -0.166 | 74.546
10.5 | 1.637 | 0.02307 | -0.167 | 70.972
11 | 1.626 | 0.0243 | -0.167 | 66.885
11.5 | 1.607 | 0.0255 | -0.167 | 63.041
12 | 1.582 | 0.02689 | -0.167 | 58.848
12.5 | 1.55 | 0.02851 | -0.167 | 54.371
13 | 1.512 | 0.03049 | -0.167 | 49.584
13.5 | 1.469 | 0.03232 | -0.166 | 45.449
14 | 1.419 | 0.03521 | -0.166 | 40.295
14.5 | 1.363 | 0.0387 | -0.165 | 35.226
15 | 1.3 | 0.04362 | -0.163 | 29.81

## 27. Re 2M Mach 0.25 (1)
BIGFOIL.COM POLAR EXPORT
NACA65-715
NACA65-715 |  |  |  | Cl Max: | 1.612 | at alpha= | 9 | deg
JavaFoil+Calcfoil stall+Eppler ext transition |  |  |  | L/D Max: | 185.422 | at alpha= | 4.5 | deg
Re: | 2000000 |  |  | Cd Min: | 0.00584 | at alpha= | -2 | deg
Mach: | 0.25 |  |  | Cl=0 at alpha= | -6.175 | deg
|  |  |  | @ Cl=0.1, Cd= | 0.0084232
|  |  |  | @ Cl=0.4, Cd= | 0.0076761
|  |  |  | @ Cl=0.6, Cd= | 0.0059333
alpha (deg) | Cl | Cd | Cm | Cl/Cd
-18.5 | -0.166 | 0.17557 | -0.057 | -0.946
-18 | -0.226 | 0.16925 | -0.056 | -1.338
-17.5 | -0.274 | 0.15674 | -0.057 | -1.75
-17 | -0.316 | 0.15026 | -0.057 | -2.102
-16.5 | -0.353 | 0.1413 | -0.058 | -2.496
-16 | -0.385 | 0.1354 | -0.059 | -2.844
-15.5 | -0.413 | 0.12596 | -0.06 | -3.277
-15 | -0.435 | 0.11592 | -0.061 | -3.755
-14.5 | -0.452 | 0.10736 | -0.062 | -4.215
-14 | -0.464 | 0.1011 | -0.064 | -4.588
-13.5 | -0.469 | 0.09449 | -0.064 | -4.965
-13 | -0.468 | 0.08699 | -0.066 | -5.385
-12.5 | -0.461 | 0.08101 | -0.066 | -5.694
-12 | -0.448 | 0.0759 | -0.064 | -5.898
-11.5 | -0.429 | 0.07242 | -0.065 | -5.924
-11 | -0.405 | 0.06683 | -0.068 | -6.065
-10.5 | -0.377 | 0.06258 | -0.071 | -6.024
-10 | -0.346 | 0.05626 | -0.082 | -6.154
-9.5 | -0.307 | 0.05576 | -0.074 | -5.501
-9 | -0.319 | 0.0113 | -0.139 | -28.192
-8.5 | -0.267 | 0.01056 | -0.14 | -25.31
-8 | -0.213 | 0.01012 | -0.142 | -21.011
-7.5 | -0.156 | 0.00975 | -0.143 | -16.029
-7 | -0.098 | 0.00931 | -0.145 | -10.569
-6.5 | -0.039 | 0.00902 | -0.146 | -4.342
-6 | 0.021 | 0.00873 | -0.147 | 2.423
-5.5 | 0.082 | 0.00849 | -0.148 | 9.703
-5 | 0.144 | 0.00826 | -0.15 | 17.468
-4.5 | 0.207 | 0.0081 | -0.151 | 25.532
-4 | 0.27 | 0.00793 | -0.152 | 34.052
-3.5 | 0.333 | 0.00779 | -0.153 | 42.782
-3 | 0.397 | 0.00769 | -0.155 | 51.627
-2.5 | 0.462 | 0.00739 | -0.156 | 62.529
-2 | 0.526 | 0.00584 | -0.157 | 89.984
-1.5 | 0.588 | 0.00592 | -0.158 | 99.469
-1 | 0.651 | 0.00599 | -0.159 | 108.697
-0.5 | 0.714 | 0.00606 | -0.16 | 117.83
0 | 0.777 | 0.0062 | -0.16 | 125.277
0.5 | 0.84 | 0.00631 | -0.161 | 133.031
1 | 0.903 | 0.00644 | -0.162 | 140.179
1.5 | 0.965 | 0.00658 | -0.163 | 146.622
2 | 1.027 | 0.00626 | -0.163 | 164.051
2.5 | 1.089 | 0.00635 | -0.164 | 171.462
3 | 1.142 | 0.00651 | -0.165 | 175.593
3.5 | 1.201 | 0.0067 | -0.166 | 179.153
4 | 1.258 | 0.00687 | -0.166 | 182.999
4.5 | 1.313 | 0.00708 | -0.167 | 185.422
5 | 1.359 | 0.01482 | -0.167 | 91.737
5.5 | 1.407 | 0.01543 | -0.168 | 91.231
6 | 1.452 | 0.01611 | -0.168 | 90.124
6.5 | 1.494 | 0.01685 | -0.168 | 88.65
7 | 1.531 | 0.0177 | -0.169 | 86.497
7.5 | 1.564 | 0.01859 | -0.169 | 84.129
8 | 1.588 | 0.01945 | -0.169 | 81.667
8.5 | 1.604 | 0.02043 | -0.17 | 78.521
9 | 1.612 | 0.02158 | -0.17 | 74.674
9.5 | 1.611 | 0.02279 | -0.17 | 70.696
10 | 1.602 | 0.02405 | -0.17 | 66.602
10.5 | 1.575 | 0.02537 | -0.17 | 62.082
11 | 1.535 | 0.02695 | -0.17 | 56.945
11.5 | 1.482 | 0.02891 | -0.17 | 51.249
12 | 1.417 | 0.03092 | -0.17 | 45.826
12.5 | 1.336 | 0.03416 | -0.169 | 39.099
13 | 1.203 | 0.04713 | -0.16 | 25.524
13.5 | 0.986 | 0.10226 | -0.093 | 9.643
14 | 0.902 | 0.11136 | -0.085 | 8.1

## 28. Re 2M Mach 0.50 (1)
BIGFOIL.COM POLAR EXPORT
NACA65-715
NACA65-715 |  |  |  | Cl Max: | 1.55 | at alpha= | 6.5 | deg
JavaFoil+Calcfoil stall+Eppler ext transition |  |  |  | L/D Max: | 191.215 | at alpha= | 4 | deg
Re: | 2000000 |  |  | Cd Min: | 0.00625 | at alpha= | -2 | deg
Mach: | 0.5 |  |  | Cl=0 at alpha= | -6.1769 | deg
|  |  |  | @ Cl=0.1, Cd= | 0.0094315
|  |  |  | @ Cl=0.4, Cd= | 0.0083569
|  |  |  | @ Cl=0.6, Cd= | 0.0062628
alpha (deg) | Cl | Cd | Cm | Cl/Cd
-20 | -0.771 | 0.17631 | -0.073 | -4.372
-19.5 | -0.743 | 0.17317 | -0.073 | -4.29
-19 | -0.715 | 0.16679 | -0.073 | -4.289
-18.5 | -0.688 | 0.15981 | -0.074 | -4.306
-18 | -0.661 | 0.15947 | -0.076 | -4.146
-17.5 | -0.632 | 0.15189 | -0.072 | -4.158
-17 | -0.604 | 0.14816 | -0.071 | -4.074
-16.5 | -0.576 | 0.14022 | -0.072 | -4.108
-16 | -0.548 | 0.13589 | -0.073 | -4.035
-15.5 | -0.521 | 0.12962 | -0.074 | -4.018
-15 | -0.493 | 0.12624 | -0.075 | -3.908
-14.5 | -0.464 | 0.11902 | -0.07 | -3.901
-14 | -0.436 | 0.11479 | -0.07 | -3.802
-13.5 | -0.409 | 0.11167 | -0.071 | -3.66
-13 | -0.381 | 0.11036 | -0.071 | -3.451
-12.5 | -0.353 | 0.10269 | -0.072 | -3.438
-12 | -0.325 | 0.09789 | -0.073 | -3.322
-11.5 | -0.297 | 0.09414 | -0.071 | -3.156
-11 | -0.269 | 0.08318 | -0.069 | -3.235
-10.5 | -0.241 | 0.09118 | -0.07 | -2.645
-10 | -0.213 | 0.06729 | -0.072 | -3.173
-9.5 | -0.186 | 0.06202 | -0.073 | -2.992
-9 | -0.217 | 0.06358 | -0.068 | -3.412
-8.5 | -0.215 | 0.05558 | -0.069 | -3.862
-8 | -0.18 | 0.05062 | -0.074 | -3.552
-7.5 | -0.136 | 0.04688 | -0.079 | -2.903
-7 | -0.104 | 0.01094 | -0.159 | -9.553
-6.5 | -0.042 | 0.01041 | -0.161 | -4.05
-6 | 0.023 | 0.00988 | -0.162 | 2.327
-5.5 | 0.09 | 0.00948 | -0.164 | 9.495
-5 | 0.158 | 0.00915 | -0.165 | 17.314
-4.5 | 0.228 | 0.00887 | -0.167 | 25.667
-4 | 0.298 | 0.00864 | -0.168 | 34.472
-3.5 | 0.368 | 0.00842 | -0.17 | 43.702
-3 | 0.439 | 0.00828 | -0.171 | 52.981
-2.5 | 0.511 | 0.00818 | -0.172 | 62.532
-2 | 0.587 | 0.00625 | -0.175 | 93.92
-1.5 | 0.658 | 0.00632 | -0.176 | 104.097
-1 | 0.728 | 0.00642 | -0.177 | 113.354
-0.5 | 0.798 | 0.00656 | -0.178 | 121.658
0 | 0.869 | 0.00672 | -0.179 | 129.313
0.5 | 0.939 | 0.00644 | -0.18 | 145.853
1 | 1.008 | 0.00655 | -0.181 | 153.82
1.5 | 1.078 | 0.00671 | -0.182 | 160.589
2 | 1.147 | 0.00687 | -0.183 | 166.944
2.5 | 1.217 | 0.00707 | -0.183 | 172.075
3 | 1.273 | 0.00731 | -0.184 | 174.085
3.5 | 1.336 | 0.00756 | -0.185 | 176.674
4 | 1.396 | 0.0073 | -0.186 | 191.215
4.5 | 1.435 | 0.01727 | -0.185 | 83.098
5 | 1.481 | 0.01821 | -0.185 | 81.311
5.5 | 1.518 | 0.01932 | -0.185 | 78.586
6 | 1.544 | 0.02058 | -0.186 | 75.004
6.5 | 1.55 | 0.02209 | -0.186 | 70.163
7 | 1.527 | 0.02375 | -0.186 | 64.284
7.5 | 1.438 | 0.02579 | -0.186 | 55.76
8 | 0.937 | 0.02738 | -0.186 | 34.213
8.5 | 0.801 | 0.06683 | -0.078 | 11.987
9 | 0.828 | 0.07818 | -0.082 | 10.59
9.5 | 0.854 | 0.08314 | -0.082 | 10.273
10 | 0.88 | 0.08393 | -0.082 | 10.489
10.5 | 0.908 | 0.09169 | -0.091 | 9.905
11 | 0.934 | 0.094 | -0.089 | 9.935
11.5 | 0.96 | 0.09862 | -0.09 | 9.733

## 29. Re 3M Mach 0.00 (1)
BIGFOIL.COM POLAR EXPORT
NACA65-715
NACA65-715 |  |  |  | Cl Max: | 1.648 | at alpha= | 10 | deg
JavaFoil+Calcfoil stall+Eppler ext transition |  |  |  | L/D Max: | 194.294 | at alpha= | 5 | deg
Re: | 3000000 |  |  | Cd Min: | 0.00537 | at alpha= | -2.5 | deg
Mach: | 0 |  |  | Cl=0 at alpha= | -6.178 | deg
|  |  |  | @ Cl=0.1, Cd= | 0.0076643
|  |  |  | @ Cl=0.4, Cd= | 0.0066629
|  |  |  | @ Cl=0.6, Cd= | 0.0054946
alpha (deg) | Cl | Cd | Cm | Cl/Cd
-20 | -0.52 | 0.17324 | -0.056 | -3
-19.5 | -0.531 | 0.16441 | -0.057 | -3.233
-19 | -0.543 | 0.15437 | -0.058 | -3.514
-18.5 | -0.552 | 0.14942 | -0.058 | -3.697
-18 | -0.561 | 0.14168 | -0.059 | -3.96
-17.5 | -0.568 | 0.13583 | -0.059 | -4.18
-17 | -0.573 | 0.1284 | -0.06 | -4.462
-16.5 | -0.577 | 0.11981 | -0.062 | -4.812
-16 | -0.577 | 0.11355 | -0.063 | -5.084
-15.5 | -0.576 | 0.10731 | -0.064 | -5.363
-15 | -0.571 | 0.10168 | -0.065 | -5.612
-14.5 | -0.563 | 0.09665 | -0.066 | -5.823
-14 | -0.553 | 0.0883 | -0.07 | -6.266
-13.5 | -0.539 | 0.08315 | -0.072 | -6.482
-13 | -0.521 | 0.07879 | -0.072 | -6.612
-12.5 | -0.505 | 0.06868 | -0.082 | -7.35
-12 | -0.482 | 0.06301 | -0.086 | -7.651
-11.5 | -0.523 | 0.01501 | -0.127 | -34.859
-11 | -0.494 | 0.01238 | -0.13 | -39.879
-10.5 | -0.455 | 0.01145 | -0.132 | -39.71
-10 | -0.412 | 0.01077 | -0.133 | -38.264
-9.5 | -0.366 | 0.01017 | -0.134 | -35.952
-9 | -0.316 | 0.00978 | -0.136 | -32.299
-8.5 | -0.264 | 0.00931 | -0.137 | -28.321
-8 | -0.209 | 0.00897 | -0.138 | -23.333
-7.5 | -0.153 | 0.0087 | -0.14 | -17.632
-7 | -0.096 | 0.00835 | -0.141 | -11.543
-6.5 | -0.038 | 0.00811 | -0.142 | -4.72
-6 | 0.021 | 0.00791 | -0.143 | 2.615
-5.5 | 0.08 | 0.00772 | -0.145 | 10.415
-5 | 0.141 | 0.00755 | -0.146 | 18.643
-4.5 | 0.202 | 0.00739 | -0.147 | 27.286
-4 | 0.263 | 0.00706 | -0.148 | 37.243
-3.5 | 0.324 | 0.00709 | -0.149 | 45.743
-3 | 0.386 | 0.00704 | -0.15 | 54.789
-2.5 | 0.448 | 0.00537 | -0.151 | 83.385
-2 | 0.509 | 0.00543 | -0.152 | 93.707
-1.5 | 0.57 | 0.00547 | -0.153 | 104.131
-1 | 0.631 | 0.00552 | -0.154 | 114.267
-0.5 | 0.691 | 0.00562 | -0.154 | 123.007
0 | 0.753 | 0.00574 | -0.155 | 131.194
0.5 | 0.813 | 0.00581 | -0.156 | 140.048
1 | 0.874 | 0.00593 | -0.157 | 147.431
1.5 | 0.934 | 0.00602 | -0.158 | 155.212
2 | 0.995 | 0.00617 | -0.158 | 161.288
2.5 | 1.055 | 0.00589 | -0.159 | 179.088
3 | 1.107 | 0.00602 | -0.16 | 183.832
3.5 | 1.164 | 0.00616 | -0.161 | 188.927
4 | 1.22 | 0.00636 | -0.161 | 191.709
4.5 | 1.274 | 0.00658 | -0.162 | 193.759
5 | 1.326 | 0.00683 | -0.163 | 194.294
5.5 | 1.373 | 0.01365 | -0.163 | 100.62
6 | 1.42 | 0.01419 | -0.163 | 100.111
6.5 | 1.464 | 0.01479 | -0.164 | 98.978
7 | 1.505 | 0.01539 | -0.164 | 97.802
7.5 | 1.543 | 0.01606 | -0.165 | 96.071
8 | 1.575 | 0.01676 | -0.165 | 93.94
8.5 | 1.601 | 0.01753 | -0.165 | 91.322
9 | 1.622 | 0.01833 | -0.166 | 88.51
9.5 | 1.638 | 0.01918 | -0.166 | 85.413
10 | 1.648 | 0.02011 | -0.166 | 81.977
10.5 | 1.648 | 0.02103 | -0.166 | 78.396
11 | 1.641 | 0.02208 | -0.167 | 74.292
11.5 | 1.627 | 0.02317 | -0.167 | 70.209
12 | 1.606 | 0.02437 | -0.167 | 65.89
12.5 | 1.58 | 0.02577 | -0.167 | 61.295
13 | 1.547 | 0.02732 | -0.167 | 56.63
13.5 | 1.51 | 0.02897 | -0.167 | 52.137
14 | 1.468 | 0.03117 | -0.166 | 47.093
14.5 | 1.423 | 0.03323 | -0.166 | 42.819
15 | 1.373 | 0.03602 | -0.165 | 38.127

## 30. Re 3M Mach 0.10 (1)
BIGFOIL.COM POLAR EXPORT
NACA65-715
NACA65-715 |  |  |  | Cl Max: | 1.645 | at alpha= | 10 | deg
JavaFoil+Calcfoil stall+Eppler ext transition |  |  |  | L/D Max: | 194.354 | at alpha= | 4.5 | deg
Re: | 3000000 |  |  | Cd Min: | 0.0054 | at alpha= | -2.5 | deg
Mach: | 0.1 |  |  | Cl=0 at alpha= | -6.178 | deg
|  |  |  | @ Cl=0.1, Cd= | 0.007693
|  |  |  | @ Cl=0.4, Cd= | 0.0066984
|  |  |  | @ Cl=0.6, Cd= | 0.0055054
alpha (deg) | Cl | Cd | Cm | Cl/Cd
-20 | -0.477 | 0.17567 | -0.056 | -2.714
-19.5 | -0.491 | 0.16953 | -0.056 | -2.898
-19 | -0.505 | 0.15849 | -0.057 | -3.188
-18.5 | -0.518 | 0.15213 | -0.058 | -3.406
-18 | -0.53 | 0.14346 | -0.059 | -3.693
-17.5 | -0.54 | 0.1354 | -0.06 | -3.986
-17 | -0.548 | 0.13179 | -0.06 | -4.157
-16.5 | -0.554 | 0.12379 | -0.06 | -4.474
-16 | -0.558 | 0.11526 | -0.063 | -4.841
-15.5 | -0.559 | 0.10861 | -0.064 | -5.147
-15 | -0.557 | 0.10287 | -0.064 | -5.412
-14.5 | -0.552 | 0.09694 | -0.066 | -5.69
-14 | -0.544 | 0.09038 | -0.068 | -6.014
-13.5 | -0.532 | 0.08318 | -0.072 | -6.4
-13 | -0.515 | 0.07964 | -0.071 | -6.472
-12.5 | -0.498 | 0.07258 | -0.076 | -6.855
-12 | -0.474 | 0.06836 | -0.078 | -6.941
-11.5 | -0.522 | 0.01493 | -0.127 | -34.97
-11 | -0.492 | 0.01264 | -0.13 | -38.957
-10.5 | -0.454 | 0.0116 | -0.132 | -39.165
-10 | -0.412 | 0.01089 | -0.134 | -37.846
-9.5 | -0.366 | 0.01043 | -0.135 | -35.081
-9 | -0.317 | 0.00987 | -0.136 | -32.093
-8.5 | -0.264 | 0.00939 | -0.138 | -28.155
-8 | -0.21 | 0.00902 | -0.139 | -23.262
-7.5 | -0.154 | 0.00874 | -0.14 | -17.605
-7 | -0.097 | 0.00842 | -0.141 | -11.493
-6.5 | -0.038 | 0.00815 | -0.143 | -4.718
-6 | 0.021 | 0.00796 | -0.144 | 2.608
-5.5 | 0.081 | 0.00775 | -0.145 | 10.423
-5 | 0.141 | 0.00757 | -0.146 | 18.679
-4.5 | 0.203 | 0.00743 | -0.148 | 27.281
-4 | 0.264 | 0.0071 | -0.149 | 37.214
-3.5 | 0.326 | 0.00697 | -0.15 | 46.75
-3 | 0.388 | 0.00701 | -0.151 | 55.268
-2.5 | 0.45 | 0.0054 | -0.152 | 83.389
-2 | 0.511 | 0.00543 | -0.153 | 94.227
-1.5 | 0.573 | 0.00547 | -0.154 | 104.759
-1 | 0.634 | 0.00555 | -0.154 | 114.133
-0.5 | 0.695 | 0.00562 | -0.155 | 123.717
0 | 0.756 | 0.00575 | -0.156 | 131.537
0.5 | 0.817 | 0.00582 | -0.157 | 140.397
1 | 0.878 | 0.00594 | -0.158 | 147.951
1.5 | 0.939 | 0.00603 | -0.158 | 155.662
2 | 1 | 0.00618 | -0.159 | 161.688
2.5 | 1.061 | 0.00635 | -0.16 | 167.005
3 | 1.112 | 0.00603 | -0.161 | 184.378
3.5 | 1.17 | 0.00618 | -0.161 | 189.407
4 | 1.226 | 0.00638 | -0.162 | 192.127
4.5 | 1.28 | 0.00659 | -0.163 | 194.354
5 | 1.333 | 0.00689 | -0.163 | 193.448
5.5 | 1.379 | 0.01377 | -0.164 | 100.183
6 | 1.426 | 0.01429 | -0.164 | 99.757
6.5 | 1.47 | 0.01492 | -0.165 | 98.499
7 | 1.51 | 0.01556 | -0.165 | 97.049
7.5 | 1.548 | 0.01628 | -0.165 | 95.084
8 | 1.578 | 0.01693 | -0.166 | 93.188
8.5 | 1.603 | 0.01773 | -0.166 | 90.446
9 | 1.623 | 0.01858 | -0.166 | 87.358
9.5 | 1.637 | 0.01945 | -0.167 | 84.156
10 | 1.645 | 0.02041 | -0.167 | 80.601
10.5 | 1.642 | 0.02134 | -0.167 | 76.924
11 | 1.63 | 0.02246 | -0.167 | 72.592
11.5 | 1.612 | 0.02357 | -0.167 | 68.405
12 | 1.587 | 0.02483 | -0.167 | 63.927
12.5 | 1.555 | 0.02629 | -0.167 | 59.17
13 | 1.517 | 0.02803 | -0.167 | 54.129
13.5 | 1.475 | 0.02969 | -0.167 | 49.683
14 | 1.426 | 0.0321 | -0.167 | 44.421
14.5 | 1.373 | 0.03485 | -0.166 | 39.401
15 | 1.317 | 0.03774 | -0.165 | 34.903

## 31. Re 3M Mach 0.25 (1)
BIGFOIL.COM POLAR EXPORT
NACA65-715
NACA65-715 |  |  |  | Cl Max: | 1.616 | at alpha= | 9 | deg
JavaFoil+Calcfoil stall+Eppler ext transition |  |  |  | L/D Max: | 193.347 | at alpha= | 4.5 | deg
Re: | 3000000 |  |  | Cd Min: | 0.00552 | at alpha= | -2 | deg
Mach: | 0.25 |  |  | Cl=0 at alpha= | -6.175 | deg
|  |  |  | @ Cl=0.1, Cd= | 0.0078797
|  |  |  | @ Cl=0.4, Cd= | 0.0069925
|  |  |  | @ Cl=0.6, Cd= | 0.005549
alpha (deg) | Cl | Cd | Cm | Cl/Cd
-18.5 | -0.166 | 0.16551 | -0.058 | -1.004
-18 | -0.227 | 0.16348 | -0.058 | -1.386
-17.5 | -0.274 | 0.15305 | -0.059 | -1.793
-17 | -0.316 | 0.14426 | -0.059 | -2.191
-16.5 | -0.353 | 0.13759 | -0.059 | -2.565
-16 | -0.385 | 0.12929 | -0.06 | -2.98
-15.5 | -0.413 | 0.12179 | -0.061 | -3.39
-15 | -0.436 | 0.11272 | -0.062 | -3.864
-14.5 | -0.453 | 0.10492 | -0.063 | -4.314
-14 | -0.464 | 0.0983 | -0.064 | -4.719
-13.5 | -0.469 | 0.09243 | -0.065 | -5.078
-13 | -0.469 | 0.08445 | -0.069 | -5.555
-12.5 | -0.462 | 0.07899 | -0.069 | -5.85
-12 | -0.449 | 0.0739 | -0.068 | -6.071
-11.5 | -0.43 | 0.0695 | -0.07 | -6.189
-11 | -0.41 | 0.06104 | -0.083 | -6.722
-10.5 | -0.447 | 0.01319 | -0.134 | -33.901
-10 | -0.411 | 0.01174 | -0.136 | -35.017
-9.5 | -0.368 | 0.0111 | -0.138 | -33.123
-9 | -0.32 | 0.01041 | -0.139 | -30.72
-8.5 | -0.268 | 0.00979 | -0.141 | -27.376
-8 | -0.213 | 0.00942 | -0.142 | -22.649
-7.5 | -0.157 | 0.00905 | -0.144 | -17.316
-7 | -0.099 | 0.00866 | -0.145 | -11.393
-6.5 | -0.039 | 0.0084 | -0.146 | -4.675
-6 | 0.021 | 0.00813 | -0.148 | 2.608
-5.5 | 0.083 | 0.00794 | -0.149 | 10.405
-5 | 0.145 | 0.00772 | -0.15 | 18.756
-4.5 | 0.207 | 0.00756 | -0.151 | 27.435
-4 | 0.271 | 0.00742 | -0.153 | 36.492
-3.5 | 0.334 | 0.0073 | -0.154 | 45.764
-3 | 0.398 | 0.00699 | -0.155 | 56.964
-2.5 | 0.462 | 0.00707 | -0.156 | 65.363
-2 | 0.526 | 0.00552 | -0.157 | 95.251
-1.5 | 0.588 | 0.00553 | -0.158 | 106.428
-1 | 0.651 | 0.00563 | -0.159 | 115.728
-0.5 | 0.714 | 0.00571 | -0.16 | 125.092
0 | 0.777 | 0.00584 | -0.16 | 133.051
0.5 | 0.84 | 0.00593 | -0.161 | 141.751
1 | 0.903 | 0.00606 | -0.162 | 148.961
1.5 | 0.965 | 0.00617 | -0.163 | 156.515
2 | 1.027 | 0.00634 | -0.164 | 162.011
2.5 | 1.089 | 0.00602 | -0.164 | 180.893
3 | 1.142 | 0.00617 | -0.165 | 185.171
3.5 | 1.201 | 0.00635 | -0.166 | 189.182
4 | 1.258 | 0.00656 | -0.167 | 191.699
4.5 | 1.313 | 0.00679 | -0.167 | 193.347
5 | 1.362 | 0.01382 | -0.167 | 98.552
5.5 | 1.41 | 0.01439 | -0.168 | 97.97
6 | 1.455 | 0.01503 | -0.168 | 96.814
6.5 | 1.497 | 0.01571 | -0.169 | 95.304
7 | 1.535 | 0.01648 | -0.169 | 93.125
7.5 | 1.568 | 0.0173 | -0.17 | 90.638
8 | 1.592 | 0.01812 | -0.17 | 87.886
8.5 | 1.608 | 0.01897 | -0.17 | 84.803
9 | 1.616 | 0.02003 | -0.17 | 80.683
9.5 | 1.616 | 0.02109 | -0.171 | 76.632
10 | 1.607 | 0.02225 | -0.171 | 72.213
10.5 | 1.58 | 0.0234 | -0.171 | 67.499
11 | 1.539 | 0.0249 | -0.171 | 61.831
11.5 | 1.487 | 0.02671 | -0.171 | 55.674
12 | 1.423 | 0.02847 | -0.171 | 49.975
12.5 | 1.345 | 0.03103 | -0.17 | 43.332
13 | 1.255 | 0.03423 | -0.169 | 36.667
13.5 | 1.015 | 0.08609 | -0.123 | 11.785
14 | 0.906 | 0.10656 | -0.096 | 8.504

## 32. Re 3M Mach 0.50 (1)
BIGFOIL.COM POLAR EXPORT
NACA65-715
NACA65-715 |  |  |  | Cl Max: | 1.554 | at alpha= | 6.5 | deg
JavaFoil+Calcfoil stall+Eppler ext transition |  |  |  | L/D Max: | 186.233 | at alpha= | 4 | deg
Re: | 3000000 |  |  | Cd Min: | 0.00583 | at alpha= | -2 | deg
Mach: | 0.5 |  |  | Cl=0 at alpha= | -6.1769 | deg
|  |  |  | @ Cl=0.1, Cd= | 0.0087751
|  |  |  | @ Cl=0.4, Cd= | 0.0078132
|  |  |  | @ Cl=0.6, Cd= | 0.0058501
alpha (deg) | Cl | Cd | Cm | Cl/Cd
-20 | -0.771 | 0.16876 | -0.074 | -4.57
-19.5 | -0.743 | 0.16406 | -0.074 | -4.531
-19 | -0.716 | 0.1593 | -0.074 | -4.493
-18.5 | -0.688 | 0.15166 | -0.075 | -4.539
-18 | -0.662 | 0.15128 | -0.077 | -4.373
-17.5 | -0.632 | 0.1457 | -0.074 | -4.339
-17 | -0.604 | 0.14063 | -0.072 | -4.294
-16.5 | -0.576 | 0.13453 | -0.073 | -4.285
-16 | -0.549 | 0.1302 | -0.074 | -4.215
-15.5 | -0.521 | 0.12219 | -0.075 | -4.264
-15 | -0.494 | 0.12123 | -0.076 | -4.072
-14.5 | -0.464 | 0.11345 | -0.071 | -4.094
-14 | -0.437 | 0.1102 | -0.071 | -3.962
-13.5 | -0.409 | 0.10497 | -0.072 | -3.895
-13 | -0.381 | 0.1051 | -0.072 | -3.626
-12.5 | -0.353 | 0.09668 | -0.073 | -3.654
-12 | -0.325 | 0.09351 | -0.074 | -3.48
-11.5 | -0.297 | 0.08926 | -0.073 | -3.331
-11 | -0.269 | 0.07815 | -0.072 | -3.446
-10.5 | -0.241 | 0.07261 | -0.073 | -3.325
-10 | -0.214 | 0.0654 | -0.075 | -3.267
-9.5 | -0.186 | 0.06056 | -0.076 | -3.068
-9 | -0.217 | 0.06192 | -0.07 | -3.505
-8.5 | -0.215 | 0.0542 | -0.07 | -3.962
-8 | -0.18 | 0.04923 | -0.079 | -3.659
-7.5 | -0.163 | 0.01073 | -0.158 | -15.22
-7 | -0.105 | 0.01019 | -0.16 | -10.288
-6.5 | -0.042 | 0.00969 | -0.161 | -4.365
-6 | 0.023 | 0.00917 | -0.163 | 2.514
-5.5 | 0.09 | 0.00882 | -0.164 | 10.239
-5 | 0.159 | 0.00851 | -0.166 | 18.68
-4.5 | 0.228 | 0.00827 | -0.167 | 27.616
-4 | 0.299 | 0.00805 | -0.169 | 37.081
-3.5 | 0.369 | 0.00787 | -0.17 | 46.913
-3 | 0.44 | 0.00774 | -0.171 | 56.862
-2.5 | 0.513 | 0.00763 | -0.173 | 67.187
-2 | 0.587 | 0.00583 | -0.175 | 100.726
-1.5 | 0.658 | 0.00594 | -0.176 | 110.621
-1 | 0.728 | 0.00603 | -0.177 | 120.645
-0.5 | 0.798 | 0.00616 | -0.178 | 129.52
0 | 0.869 | 0.00628 | -0.179 | 138.351
0.5 | 0.939 | 0.00647 | -0.18 | 145.204
1 | 1.008 | 0.00613 | -0.181 | 164.466
1.5 | 1.078 | 0.00632 | -0.182 | 170.639
2 | 1.147 | 0.00649 | -0.183 | 176.756
2.5 | 1.217 | 0.00666 | -0.184 | 182.655
3 | 1.273 | 0.00686 | -0.184 | 185.4
3.5 | 1.336 | 0.00719 | -0.185 | 185.678
4 | 1.396 | 0.0075 | -0.186 | 186.233
4.5 | 1.438 | 0.01606 | -0.185 | 89.558
5 | 1.485 | 0.017 | -0.186 | 87.352
5.5 | 1.522 | 0.01799 | -0.186 | 84.602
6 | 1.547 | 0.01916 | -0.186 | 80.77
6.5 | 1.554 | 0.02056 | -0.187 | 75.601
7 | 1.531 | 0.02201 | -0.187 | 69.541
7.5 | 1.442 | 0.02404 | -0.187 | 59.992
8 | 0.94 | 0.02592 | -0.187 | 36.266
8.5 | 0.801 | 0.06233 | -0.081 | 12.858
9 | 1 | 0.02795 | -0.188 | 35.781
9.5 | 0.856 | 0.0673 | -0.09 | 12.718
10 | 0.882 | 0.07449 | -0.088 | 11.834
10.5 | 0.909 | 0.08618 | -0.092 | 10.542
11 | 0.934 | 0.08797 | -0.091 | 10.62
11.5 | 0.96 | 0.09267 | -0.091 | 10.362

## 33. Re 4M Mach 0.00 (1)
BIGFOIL.COM POLAR EXPORT
NACA65-715
NACA65-715 |  |  |  | Cl Max: | 1.652 | at alpha= | 10 | deg
JavaFoil+Calcfoil stall+Eppler ext transition |  |  |  | L/D Max: | 196.581 | at alpha= | 4.5 | deg
Re: | 4000000 |  |  | Cd Min: | 0.00517 | at alpha= | -2.5 | deg
Mach: | 0 |  |  | Cl=0 at alpha= | -6.178 | deg
|  |  |  | @ Cl=0.1, Cd= | 0.0073225
|  |  |  | @ Cl=0.4, Cd= | 0.0063623
|  |  |  | @ Cl=0.6, Cd= | 0.0053093
alpha (deg) | Cl | Cd | Cm | Cl/Cd
-17.5 | -0.568 | 0.134 | -0.06 | -4.24
-17 | -0.573 | 0.12618 | -0.061 | -4.544
-16.5 | -0.577 | 0.11775 | -0.063 | -4.9
-16 | -0.578 | 0.11176 | -0.064 | -5.17
-15.5 | -0.576 | 0.10607 | -0.066 | -5.431
-15 | -0.571 | 0.1003 | -0.066 | -5.694
-14.5 | -0.563 | 0.09512 | -0.067 | -5.922
-14 | -0.555 | 0.08529 | -0.074 | -6.512
-13.5 | -0.542 | 0.07912 | -0.077 | -6.854
-13 | -0.527 | 0.072 | -0.082 | -7.318
-12.5 | -0.585 | 0.01593 | -0.125 | -36.716
-12 | -0.559 | 0.01435 | -0.126 | -38.956
-11.5 | -0.529 | 0.01287 | -0.129 | -41.136
-11 | -0.496 | 0.01153 | -0.13 | -42.971
-10.5 | -0.456 | 0.01075 | -0.132 | -42.456
-10 | -0.413 | 0.01016 | -0.133 | -40.655
-9.5 | -0.367 | 0.00965 | -0.135 | -38.011
-9 | -0.317 | 0.00928 | -0.136 | -34.14
-8.5 | -0.264 | 0.00886 | -0.137 | -29.833
-8 | -0.21 | 0.00852 | -0.139 | -24.624
-7.5 | -0.154 | 0.00825 | -0.14 | -18.629
-7 | -0.097 | 0.00797 | -0.141 | -12.119
-6.5 | -0.038 | 0.00775 | -0.142 | -4.95
-6 | 0.021 | 0.00754 | -0.144 | 2.746
-5.5 | 0.081 | 0.00737 | -0.145 | 10.927
-5 | 0.141 | 0.00722 | -0.146 | 19.541
-4.5 | 0.202 | 0.00689 | -0.147 | 29.361
-4 | 0.263 | 0.00693 | -0.148 | 37.997
-3.5 | 0.325 | 0.00678 | -0.149 | 47.874
-3 | 0.386 | 0.00671 | -0.15 | 57.497
-2.5 | 0.448 | 0.00517 | -0.151 | 86.713
-2 | 0.509 | 0.00523 | -0.152 | 97.356
-1.5 | 0.57 | 0.00527 | -0.153 | 108.11
-1 | 0.631 | 0.00535 | -0.154 | 117.975
-0.5 | 0.691 | 0.00539 | -0.154 | 128.3
0 | 0.753 | 0.0055 | -0.155 | 136.878
0.5 | 0.813 | 0.00559 | -0.156 | 145.482
1 | 0.874 | 0.0057 | -0.157 | 153.289
1.5 | 0.934 | 0.00585 | -0.158 | 159.787
2 | 0.995 | 0.00599 | -0.158 | 166.153
2.5 | 1.055 | 0.00612 | -0.159 | 172.289
3 | 1.108 | 0.00587 | -0.16 | 188.648
3.5 | 1.164 | 0.00604 | -0.161 | 192.818
4 | 1.22 | 0.00622 | -0.161 | 196.311
4.5 | 1.274 | 0.00648 | -0.162 | 196.581
5 | 1.326 | 0.00776 | -0.163 | 170.829
5.5 | 1.375 | 0.01147 | -0.163 | 119.878
6 | 1.422 | 0.01351 | -0.164 | 105.215
6.5 | 1.466 | 0.01408 | -0.164 | 104.119
7 | 1.507 | 0.01466 | -0.164 | 102.803
7.5 | 1.546 | 0.01528 | -0.165 | 101.127
8 | 1.577 | 0.01595 | -0.165 | 98.903
8.5 | 1.604 | 0.01666 | -0.166 | 96.248
9 | 1.625 | 0.01739 | -0.166 | 93.417
9.5 | 1.641 | 0.01821 | -0.166 | 90.134
10 | 1.652 | 0.01908 | -0.167 | 86.565
10.5 | 1.652 | 0.01993 | -0.167 | 82.891
11 | 1.644 | 0.02092 | -0.167 | 78.607
11.5 | 1.63 | 0.02192 | -0.167 | 74.366
12 | 1.609 | 0.02303 | -0.167 | 69.88
12.5 | 1.583 | 0.02431 | -0.167 | 65.116
13 | 1.551 | 0.0258 | -0.167 | 60.124
13.5 | 1.514 | 0.02733 | -0.167 | 55.422
14 | 1.472 | 0.02934 | -0.167 | 50.181
14.5 | 1.429 | 0.03087 | -0.167 | 46.271
15 | 1.378 | 0.03359 | -0.166 | 41.042

## 34. Re 4M Mach 0.10 (1)
BIGFOIL.COM POLAR EXPORT
NACA65-715
NACA65-715 |  |  |  | Cl Max: | 1.648 | at alpha= | 10 | deg
JavaFoil+Calcfoil stall+Eppler ext transition |  |  |  | L/D Max: | 196.904 | at alpha= | 4.5 | deg
Re: | 4000000 |  |  | Cd Min: | 0.00519 | at alpha= | -2.5 | deg
Mach: | 0.1 |  |  | Cl=0 at alpha= | -6.175 | deg
|  |  |  | @ Cl=0.1, Cd= | 0.0073639
|  |  |  | @ Cl=0.4, Cd= | 0.0064481
|  |  |  | @ Cl=0.6, Cd= | 0.0053221
alpha (deg) | Cl | Cd | Cm | Cl/Cd
-17.5 | -0.54 | 0.13481 | -0.061 | -4.006
-17 | -0.548 | 0.12896 | -0.061 | -4.249
-16.5 | -0.554 | 0.12229 | -0.062 | -4.532
-16 | -0.558 | 0.11329 | -0.064 | -4.929
-15.5 | -0.559 | 0.10721 | -0.065 | -5.218
-15 | -0.557 | 0.10136 | -0.066 | -5.498
-14.5 | -0.552 | 0.09552 | -0.067 | -5.78
-14 | -0.545 | 0.08803 | -0.072 | -6.189
-13.5 | -0.536 | 0.07908 | -0.078 | -6.773
-13 | -0.519 | 0.0755 | -0.078 | -6.871
-12.5 | -0.576 | 0.0176 | -0.124 | -32.729
-12 | -0.554 | 0.01525 | -0.126 | -36.312
-11.5 | -0.528 | 0.01302 | -0.129 | -40.513
-11 | -0.494 | 0.01172 | -0.131 | -42.177
-10.5 | -0.456 | 0.0109 | -0.133 | -41.832
-10 | -0.413 | 0.01028 | -0.134 | -40.203
-9.5 | -0.367 | 0.00987 | -0.135 | -37.198
-9 | -0.317 | 0.00936 | -0.137 | -33.909
-8.5 | -0.265 | 0.00891 | -0.138 | -29.741
-8 | -0.21 | 0.00859 | -0.139 | -24.499
-7.5 | -0.154 | 0.0083 | -0.141 | -18.597
-7 | -0.097 | 0.00802 | -0.142 | -12.095
-6.5 | -0.039 | 0.00778 | -0.143 | -4.951
-6 | 0.021 | 0.00759 | -0.144 | 2.741
-5.5 | 0.081 | 0.00742 | -0.146 | 10.911
-5 | 0.142 | 0.00724 | -0.147 | 19.572
-4.5 | 0.203 | 0.00691 | -0.148 | 29.397
-4 | 0.265 | 0.00691 | -0.149 | 38.318
-3.5 | 0.326 | 0.00682 | -0.15 | 47.817
-3 | 0.388 | 0.00675 | -0.151 | 57.444
-2.5 | 0.45 | 0.00519 | -0.152 | 86.707
-2 | 0.512 | 0.00522 | -0.153 | 98.018
-1.5 | 0.573 | 0.0053 | -0.154 | 108.025
-1 | 0.634 | 0.00535 | -0.154 | 118.535
-0.5 | 0.695 | 0.00543 | -0.155 | 127.932
0 | 0.756 | 0.0055 | -0.156 | 137.617
0.5 | 0.817 | 0.0056 | -0.157 | 146.01
1 | 0.878 | 0.00575 | -0.158 | 152.771
1.5 | 0.939 | 0.00587 | -0.158 | 159.964
2 | 1 | 0.006 | -0.159 | 166.547
2.5 | 1.061 | 0.00614 | -0.16 | 172.636
3 | 1.113 | 0.00588 | -0.161 | 189.441
3.5 | 1.17 | 0.00605 | -0.161 | 193.304
4 | 1.226 | 0.00624 | -0.162 | 196.397
4.5 | 1.28 | 0.0065 | -0.163 | 196.904
5 | 1.332 | 0.00783 | -0.163 | 170.168
5.5 | 1.381 | 0.01081 | -0.164 | 127.674
6 | 1.427 | 0.01363 | -0.164 | 104.696
6.5 | 1.472 | 0.01421 | -0.165 | 103.539
7 | 1.512 | 0.01482 | -0.165 | 102.063
7.5 | 1.55 | 0.01547 | -0.166 | 100.206
8 | 1.581 | 0.01611 | -0.166 | 98.153
8.5 | 1.606 | 0.01684 | -0.166 | 95.334
9 | 1.626 | 0.01765 | -0.167 | 92.125
9.5 | 1.64 | 0.01844 | -0.167 | 88.922
10 | 1.648 | 0.01933 | -0.167 | 85.25
10.5 | 1.645 | 0.02021 | -0.167 | 81.383
11 | 1.634 | 0.02127 | -0.168 | 76.826
11.5 | 1.616 | 0.02229 | -0.168 | 72.478
12 | 1.59 | 0.02345 | -0.168 | 67.82
12.5 | 1.559 | 0.02482 | -0.168 | 62.809
13 | 1.521 | 0.0265 | -0.168 | 57.413
13.5 | 1.479 | 0.02796 | -0.168 | 52.894
14 | 1.43 | 0.03017 | -0.167 | 47.409
14.5 | 1.378 | 0.03256 | -0.167 | 42.332
15 | 1.324 | 0.03504 | -0.166 | 37.781

## 35. Re 4M Mach 0.25 (1)
BIGFOIL.COM POLAR EXPORT
NACA65-715
NACA65-715 |  |  |  | Cl Max: | 1.62 | at alpha= | 9 | deg
JavaFoil+Calcfoil stall+Eppler ext transition |  |  |  | L/D Max: | 195.851 | at alpha= | 4.5 | deg
Re: | 4000000 |  |  | Cd Min: | 0.00531 | at alpha= | -2 | deg
Mach: | 0.25 |  |  | Cl=0 at alpha= | -6.175 | deg
|  |  |  | @ Cl=0.1, Cd= | 0.0075106
|  |  |  | @ Cl=0.4, Cd= | 0.0068191
|  |  |  | @ Cl=0.6, Cd= | 0.0053776
alpha (deg) | Cl | Cd | Cm | Cl/Cd
-16 | -0.385 | 0.12853 | -0.061 | -2.998
-15.5 | -0.413 | 0.11898 | -0.062 | -3.471
-15 | -0.436 | 0.11058 | -0.063 | -3.94
-14.5 | -0.453 | 0.10322 | -0.064 | -4.387
-14 | -0.464 | 0.09807 | -0.065 | -4.732
-13.5 | -0.47 | 0.09101 | -0.066 | -5.16
-13 | -0.47 | 0.08281 | -0.07 | -5.672
-12.5 | -0.463 | 0.07674 | -0.072 | -6.033
-12 | -0.45 | 0.07139 | -0.075 | -6.31
-11.5 | -0.434 | 0.06548 | -0.081 | -6.623
-11 | -0.481 | 0.01334 | -0.133 | -36.074
-10.5 | -0.45 | 0.01192 | -0.135 | -37.763
-10 | -0.412 | 0.011 | -0.137 | -37.501
-9.5 | -0.369 | 0.01047 | -0.138 | -35.232
-9 | -0.321 | 0.00986 | -0.14 | -32.526
-8.5 | -0.269 | 0.00931 | -0.141 | -28.877
-8 | -0.214 | 0.00893 | -0.143 | -23.947
-7.5 | -0.157 | 0.0086 | -0.144 | -18.26
-7 | -0.099 | 0.00826 | -0.145 | -11.971
-6.5 | -0.039 | 0.00799 | -0.147 | -4.927
-6 | 0.021 | 0.00775 | -0.148 | 2.741
-5.5 | 0.083 | 0.00756 | -0.149 | 10.954
-5 | 0.145 | 0.00738 | -0.15 | 19.662
-4.5 | 0.208 | 0.00724 | -0.152 | 28.709
-4 | 0.271 | 0.00671 | -0.153 | 40.41
-3.5 | 0.335 | 0.00677 | -0.154 | 49.45
-3 | 0.398 | 0.00682 | -0.155 | 58.34
-2.5 | 0.462 | 0.00679 | -0.156 | 68.103
-2 | 0.526 | 0.00531 | -0.157 | 99.009
-1.5 | 0.588 | 0.00537 | -0.158 | 109.622
-1 | 0.651 | 0.00541 | -0.159 | 120.395
-0.5 | 0.714 | 0.0055 | -0.16 | 129.699
0 | 0.777 | 0.00559 | -0.16 | 139.085
0.5 | 0.84 | 0.0057 | -0.161 | 147.299
1 | 0.903 | 0.00587 | -0.162 | 153.83
1.5 | 0.965 | 0.006 | -0.163 | 160.883
2 | 1.027 | 0.00613 | -0.164 | 167.741
2.5 | 1.09 | 0.00583 | -0.164 | 187.045
3 | 1.142 | 0.00602 | -0.165 | 189.862
3.5 | 1.201 | 0.00619 | -0.166 | 193.907
4 | 1.258 | 0.00643 | -0.167 | 195.679
4.5 | 1.313 | 0.0067 | -0.167 | 195.851
5 | 1.363 | 0.01318 | -0.168 | 103.395
5.5 | 1.412 | 0.01373 | -0.168 | 102.832
6 | 1.457 | 0.0143 | -0.169 | 101.94
6.5 | 1.5 | 0.01495 | -0.169 | 100.283
7 | 1.537 | 0.01569 | -0.169 | 98.001
7.5 | 1.571 | 0.01646 | -0.17 | 95.442
8 | 1.595 | 0.01719 | -0.17 | 92.789
8.5 | 1.611 | 0.018 | -0.171 | 89.515
9 | 1.62 | 0.01902 | -0.171 | 85.139
9.5 | 1.619 | 0.01997 | -0.171 | 81.081
10 | 1.61 | 0.02108 | -0.171 | 76.36
10.5 | 1.583 | 0.02216 | -0.171 | 71.435
11 | 1.543 | 0.02354 | -0.172 | 65.552
11.5 | 1.49 | 0.02527 | -0.172 | 58.982
12 | 1.426 | 0.02689 | -0.171 | 53.045
12.5 | 1.349 | 0.02923 | -0.171 | 46.17
13 | 1.262 | 0.03186 | -0.17 | 39.608
13.5 | 1.153 | 0.03782 | -0.167 | 30.483
14 | 0.913 | 0.10053 | -0.106 | 9.08

## 36. Re 4M Mach 0.50 (1)
BIGFOIL.COM POLAR EXPORT
NACA65-715
NACA65-715 |  |  |  | Cl Max: | 1.557 | at alpha= | 6.5 | deg
JavaFoil+Calcfoil stall+Eppler ext transition |  |  |  | L/D Max: | 191.574 | at alpha= | 3.5 | deg
Re: | 4000000 |  |  | Cd Min: | 0.00565 | at alpha= | -2 | deg
Mach: | 0.5 |  |  | Cl=0 at alpha= | -6.1769 | deg
|  |  |  | @ Cl=0.1, Cd= | 0.0083538
|  |  |  | @ Cl=0.4, Cd= | 0.0074635
|  |  |  | @ Cl=0.6, Cd= | 0.0056592
alpha (deg) | Cl | Cd | Cm | Cl/Cd
-20 | -0.772 | 0.16191 | -0.075 | -4.767
-19.5 | -0.744 | 0.15827 | -0.075 | -4.7
-19 | -0.716 | 0.15392 | -0.075 | -4.653
-18.5 | -0.689 | 0.14769 | -0.075 | -4.663
-18 | -0.662 | 0.14567 | -0.077 | -4.543
-17.5 | -0.633 | 0.14142 | -0.075 | -4.475
-17 | -0.604 | 0.13455 | -0.073 | -4.49
-16.5 | -0.577 | 0.12942 | -0.074 | -4.456
-16 | -0.549 | 0.1251 | -0.075 | -4.388
-15.5 | -0.521 | 0.11866 | -0.075 | -4.393
-15 | -0.494 | 0.12016 | -0.077 | -4.109
-14.5 | -0.465 | 0.10961 | -0.074 | -4.242
-14 | -0.437 | 0.09995 | -0.073 | -4.372
-13.5 | -0.409 | 0.09262 | -0.074 | -4.419
-13 | -0.381 | 0.08643 | -0.075 | -4.413
-12.5 | -0.354 | 0.07963 | -0.077 | -4.444
-12 | -0.326 | 0.07436 | -0.078 | -4.385
-11.5 | -0.297 | 0.08662 | -0.073 | -3.434
-11 | -0.269 | 0.07614 | -0.073 | -3.538
-10.5 | -0.242 | 0.07013 | -0.074 | -3.444
-10 | -0.214 | 0.0638 | -0.076 | -3.351
-9.5 | -0.186 | 0.05898 | -0.078 | -3.152
-9 | -0.217 | 0.06024 | -0.071 | -3.604
-8.5 | -0.215 | 0.05324 | -0.073 | -4.037
-8 | -0.182 | 0.04596 | -0.095 | -3.959
-7.5 | -0.164 | 0.01018 | -0.159 | -16.082
-7 | -0.105 | 0.00969 | -0.16 | -10.852
-6.5 | -0.042 | 0.00919 | -0.162 | -4.609
-6 | 0.023 | 0.00872 | -0.163 | 2.648
-5.5 | 0.09 | 0.00839 | -0.165 | 10.785
-5 | 0.159 | 0.00814 | -0.166 | 19.549
-4.5 | 0.229 | 0.0079 | -0.168 | 28.975
-4 | 0.299 | 0.0077 | -0.169 | 38.827
-3.5 | 0.37 | 0.00751 | -0.17 | 49.207
-3 | 0.441 | 0.0074 | -0.172 | 59.597
-2.5 | 0.514 | 0.00729 | -0.173 | 70.458
-2 | 0.587 | 0.00565 | -0.175 | 104.049
-1.5 | 0.658 | 0.0057 | -0.176 | 115.405
-1 | 0.728 | 0.00582 | -0.177 | 125.091
-0.5 | 0.798 | 0.00592 | -0.178 | 134.688
0 | 0.869 | 0.00603 | -0.179 | 144.149
0.5 | 0.939 | 0.00621 | -0.18 | 151.268
1 | 1.009 | 0.00595 | -0.181 | 169.529
1.5 | 1.078 | 0.00611 | -0.182 | 176.436
2 | 1.148 | 0.00626 | -0.183 | 183.451
2.5 | 1.217 | 0.00645 | -0.184 | 188.641
3 | 1.273 | 0.00672 | -0.184 | 189.405
3.5 | 1.336 | 0.00697 | -0.185 | 191.574
4 | 1.396 | 0.00738 | -0.186 | 189.109
4.5 | 1.441 | 0.01531 | -0.185 | 94.076
5 | 1.487 | 0.01613 | -0.186 | 92.152
5.5 | 1.525 | 0.01711 | -0.186 | 89.089
6 | 1.55 | 0.0182 | -0.187 | 85.18
6.5 | 1.557 | 0.01954 | -0.187 | 79.688
7 | 1.534 | 0.02087 | -0.187 | 73.474
7.5 | 1.445 | 0.02281 | -0.187 | 63.349
8 | 0.942 | 0.02465 | -0.188 | 38.209
8.5 | 0.803 | 0.06161 | -0.088 | 13.027
9 | 1.002 | 0.02674 | -0.188 | 37.479
9.5 | 1.029 | 0.02929 | -0.188 | 35.131
10 | 0.884 | 0.0729 | -0.096 | 12.123
10.5 | 0.909 | 0.08254 | -0.093 | 11.012
11 | 0.936 | 0.07797 | -0.096 | 12.001
11.5 | 0.961 | 0.08729 | -0.094 | 11.009

## 37. Re 5M Mach 0.00 (1)
BIGFOIL.COM POLAR EXPORT
NACA65-715
NACA65-715 |  |  |  | Cl Max: | 1.654 | at alpha= | 10 | deg
JavaFoil+Calcfoil stall+Eppler ext transition |  |  |  | L/D Max: | 196.725 | at alpha= | 4 | deg
Re: | 5000000 |  |  | Cd Min: | 0.00507 | at alpha= | -2.5 | deg
Mach: | 0 |  |  | Cl=0 at alpha= | -6.178 | deg
|  |  |  | @ Cl=0.1, Cd= | 0.0070392
|  |  |  | @ Cl=0.4, Cd= | 0.0061771
|  |  |  | @ Cl=0.6, Cd= | 0.0051795
alpha (deg) | Cl | Cd | Cm | Cl/Cd
-18 | -0.562 | 0.13625 | -0.061 | -4.122
-17.5 | -0.568 | 0.13165 | -0.061 | -4.317
-17 | -0.574 | 0.1244 | -0.062 | -4.611
-16.5 | -0.577 | 0.11605 | -0.064 | -4.974
-16 | -0.578 | 0.11025 | -0.065 | -5.243
-15.5 | -0.576 | 0.10452 | -0.067 | -5.515
-15 | -0.572 | 0.09895 | -0.068 | -5.779
-14.5 | -0.564 | 0.09383 | -0.069 | -6.01
-14 | -0.558 | 0.08221 | -0.078 | -6.784
-13.5 | -0.548 | 0.07277 | -0.085 | -7.531
-13 | -0.591 | 0.02407 | -0.118 | -24.567
-12.5 | -0.589 | 0.01428 | -0.126 | -41.257
-12 | -0.563 | 0.01284 | -0.128 | -43.876
-11.5 | -0.531 | 0.01207 | -0.129 | -44.01
-11 | -0.497 | 0.01095 | -0.131 | -45.383
-10.5 | -0.457 | 0.01027 | -0.132 | -44.54
-10 | -0.414 | 0.00974 | -0.134 | -42.492
-9.5 | -0.367 | 0.00926 | -0.135 | -39.675
-9 | -0.317 | 0.00891 | -0.136 | -35.638
-8.5 | -0.265 | 0.0085 | -0.138 | -31.137
-8 | -0.21 | 0.00821 | -0.139 | -25.6
-7.5 | -0.154 | 0.00795 | -0.14 | -19.371
-7 | -0.097 | 0.00768 | -0.141 | -12.589
-6.5 | -0.038 | 0.00748 | -0.143 | -5.14
-6 | 0.021 | 0.00728 | -0.144 | 2.848
-5.5 | 0.081 | 0.00715 | -0.145 | 11.293
-5 | 0.141 | 0.0068 | -0.146 | 20.784
-4.5 | 0.202 | 0.00684 | -0.147 | 29.567
-4 | 0.263 | 0.00672 | -0.148 | 39.162
-3.5 | 0.325 | 0.00657 | -0.149 | 49.431
-3 | 0.386 | 0.0065 | -0.15 | 59.366
-2.5 | 0.448 | 0.00507 | -0.151 | 88.431
-2 | 0.509 | 0.00512 | -0.152 | 99.479
-1.5 | 0.57 | 0.00515 | -0.153 | 110.69
-1 | 0.631 | 0.00521 | -0.154 | 120.966
-0.5 | 0.691 | 0.00525 | -0.154 | 131.627
0 | 0.753 | 0.00536 | -0.155 | 140.338
0.5 | 0.813 | 0.00549 | -0.156 | 148.115
1 | 0.874 | 0.00559 | -0.157 | 156.315
1.5 | 0.934 | 0.00574 | -0.158 | 162.854
2 | 0.995 | 0.00588 | -0.158 | 169.226
2.5 | 1.055 | 0.00606 | -0.159 | 174.19
3 | 1.108 | 0.00623 | -0.16 | 177.744
3.5 | 1.164 | 0.00597 | -0.161 | 195.045
4 | 1.22 | 0.0062 | -0.161 | 196.725
4.5 | 1.274 | 0.00739 | -0.162 | 172.352
5 | 1.326 | 0.00835 | -0.163 | 158.821
5.5 | 1.375 | 0.01103 | -0.163 | 124.67
6 | 1.423 | 0.01071 | -0.164 | 132.884
6.5 | 1.467 | 0.01356 | -0.164 | 108.182
7 | 1.509 | 0.01412 | -0.165 | 106.87
7.5 | 1.547 | 0.0147 | -0.165 | 105.272
8 | 1.579 | 0.01534 | -0.166 | 102.933
8.5 | 1.606 | 0.01601 | -0.166 | 100.308
9 | 1.627 | 0.01674 | -0.166 | 97.187
9.5 | 1.643 | 0.01748 | -0.166 | 94.005
10 | 1.654 | 0.01831 | -0.167 | 90.351
10.5 | 1.654 | 0.01911 | -0.167 | 86.552
11 | 1.647 | 0.02005 | -0.167 | 82.137
11.5 | 1.633 | 0.02101 | -0.167 | 77.714
12 | 1.612 | 0.02205 | -0.167 | 73.126
12.5 | 1.586 | 0.02329 | -0.168 | 68.085
13 | 1.554 | 0.02468 | -0.168 | 62.973
13.5 | 1.517 | 0.02608 | -0.168 | 58.165
14 | 1.475 | 0.02799 | -0.167 | 52.704
14.5 | 1.431 | 0.02968 | -0.167 | 48.211
15 | 1.382 | 0.03198 | -0.167 | 43.23

## 38. Re 5M Mach 0.10 (1)
BIGFOIL.COM POLAR EXPORT
NACA65-715
NACA65-715 |  |  |  | Cl Max: | 1.65 | at alpha= | 10 | deg
JavaFoil+Calcfoil stall+Eppler ext transition |  |  |  | L/D Max: | 197.13 | at alpha= | 4 | deg
Re: | 5000000 |  |  | Cd Min: | 0.00509 | at alpha= | -2.5 | deg
Mach: | 0.1 |  |  | Cl=0 at alpha= | -6.175 | deg
|  |  |  | @ Cl=0.1, Cd= | 0.007071
|  |  |  | @ Cl=0.4, Cd= | 0.0062513
|  |  |  | @ Cl=0.6, Cd= | 0.005171
alpha (deg) | Cl | Cd | Cm | Cl/Cd
-17.5 | -0.54 | 0.13144 | -0.061 | -4.11
-17 | -0.548 | 0.12703 | -0.061 | -4.317
-16.5 | -0.555 | 0.12054 | -0.063 | -4.6
-16 | -0.559 | 0.11164 | -0.065 | -5.004
-15.5 | -0.56 | 0.10566 | -0.066 | -5.298
-15 | -0.558 | 0.09986 | -0.067 | -5.584
-14.5 | -0.553 | 0.09412 | -0.069 | -5.873
-14 | -0.546 | 0.08608 | -0.074 | -6.344
-13.5 | -0.541 | 0.07268 | -0.086 | -7.447
-13 | -0.527 | 0.06697 | -0.088 | -7.867
-12.5 | -0.583 | 0.01487 | -0.126 | -39.231
-12 | -0.56 | 0.01317 | -0.128 | -42.488
-11.5 | -0.529 | 0.01221 | -0.13 | -43.36
-11 | -0.496 | 0.01114 | -0.131 | -44.517
-10.5 | -0.457 | 0.01039 | -0.133 | -43.969
-10 | -0.414 | 0.00984 | -0.134 | -42.104
-9.5 | -0.368 | 0.00944 | -0.136 | -38.967
-9 | -0.318 | 0.00899 | -0.137 | -35.4
-8.5 | -0.266 | 0.00857 | -0.138 | -30.972
-8 | -0.211 | 0.00826 | -0.14 | -25.505
-7.5 | -0.155 | 0.00799 | -0.141 | -19.342
-7 | -0.097 | 0.00772 | -0.142 | -12.576
-6.5 | -0.039 | 0.0075 | -0.143 | -5.143
-6 | 0.021 | 0.00733 | -0.145 | 2.842
-5.5 | 0.081 | 0.00718 | -0.146 | 11.295
-5 | 0.142 | 0.00683 | -0.147 | 20.785
-4.5 | 0.203 | 0.00682 | -0.148 | 29.827
-4 | 0.265 | 0.00671 | -0.149 | 39.466
-3.5 | 0.326 | 0.0066 | -0.15 | 49.41
-3 | 0.388 | 0.00653 | -0.151 | 59.322
-2.5 | 0.45 | 0.00509 | -0.152 | 88.416
-2 | 0.512 | 0.00511 | -0.153 | 100.071
-1.5 | 0.573 | 0.00514 | -0.154 | 111.416
-1 | 0.634 | 0.00521 | -0.154 | 121.563
-0.5 | 0.695 | 0.00529 | -0.155 | 131.415
0 | 0.756 | 0.00537 | -0.156 | 140.806
0.5 | 0.817 | 0.0055 | -0.157 | 148.712
1 | 0.878 | 0.00563 | -0.158 | 155.99
1.5 | 0.939 | 0.00574 | -0.158 | 163.608
2 | 1 | 0.00591 | -0.159 | 169.111
2.5 | 1.061 | 0.00609 | -0.16 | 174.255
3 | 1.113 | 0.0058 | -0.161 | 191.882
3.5 | 1.17 | 0.00601 | -0.161 | 194.741
4 | 1.226 | 0.00622 | -0.162 | 197.13
4.5 | 1.28 | 0.00744 | -0.163 | 172.004
5 | 1.332 | 0.00843 | -0.163 | 157.968
5.5 | 1.381 | 0.01111 | -0.164 | 124.267
6 | 1.428 | 0.01314 | -0.164 | 108.704
6.5 | 1.473 | 0.01369 | -0.165 | 107.574
7 | 1.514 | 0.01425 | -0.165 | 106.28
7.5 | 1.552 | 0.01488 | -0.166 | 104.308
8 | 1.583 | 0.01549 | -0.166 | 102.158
8.5 | 1.608 | 0.0162 | -0.167 | 99.291
9 | 1.628 | 0.01694 | -0.167 | 96.095
9.5 | 1.642 | 0.01772 | -0.167 | 92.679
10 | 1.65 | 0.01857 | -0.168 | 88.871
10.5 | 1.648 | 0.01939 | -0.168 | 84.973
11 | 1.637 | 0.0204 | -0.168 | 80.236
11.5 | 1.618 | 0.02135 | -0.168 | 75.789
12 | 1.593 | 0.02249 | -0.168 | 70.858
12.5 | 1.562 | 0.02377 | -0.168 | 65.718
13 | 1.524 | 0.02533 | -0.168 | 60.176
13.5 | 1.482 | 0.02672 | -0.168 | 55.459
14 | 1.434 | 0.0288 | -0.168 | 49.794
14.5 | 1.382 | 0.03099 | -0.167 | 44.589
15 | 1.328 | 0.03319 | -0.167 | 40.006

## 39. Re 5M Mach 0.25 (1)
BIGFOIL.COM POLAR EXPORT
NACA65-715
NACA65-715 |  |  |  | Cl Max: | 1.622 | at alpha= | 9 | deg
JavaFoil+Calcfoil stall+Eppler ext transition |  |  |  | L/D Max: | 196.906 | at alpha= | 4 | deg
Re: | 5000000 |  |  | Cd Min: | 0.00519 | at alpha= | -2 | deg
Mach: | 0.25 |  |  | Cl=0 at alpha= | -6.175 | deg
|  |  |  | @ Cl=0.1, Cd= | 0.0072661
|  |  |  | @ Cl=0.4, Cd= | 0.0066091
|  |  |  | @ Cl=0.6, Cd= | 0.0052453
alpha (deg) | Cl | Cd | Cm | Cl/Cd
-17 | -0.316 | 0.14047 | -0.06 | -2.251
-16.5 | -0.353 | 0.13463 | -0.06 | -2.622
-16 | -0.385 | 0.12709 | -0.061 | -3.032
-15.5 | -0.413 | 0.11773 | -0.062 | -3.509
-15 | -0.436 | 0.10977 | -0.063 | -3.969
-14.5 | -0.453 | 0.10235 | -0.064 | -4.424
-14 | -0.464 | 0.09534 | -0.066 | -4.872
-13.5 | -0.47 | 0.08952 | -0.067 | -5.249
-13 | -0.47 | 0.08151 | -0.072 | -5.77
-12.5 | -0.465 | 0.07462 | -0.077 | -6.226
-12 | -0.508 | 0.02458 | -0.123 | -20.659
-11.5 | -0.5 | 0.01713 | -0.129 | -29.179
-11 | -0.484 | 0.01236 | -0.134 | -39.14
-10.5 | -0.452 | 0.01131 | -0.136 | -39.925
-10 | -0.413 | 0.01052 | -0.137 | -39.31
-9.5 | -0.37 | 0.00997 | -0.139 | -37.097
-9 | -0.321 | 0.00946 | -0.14 | -33.979
-8.5 | -0.269 | 0.00894 | -0.142 | -30.109
-8 | -0.214 | 0.00858 | -0.143 | -24.973
-7.5 | -0.157 | 0.00828 | -0.144 | -19.012
-7 | -0.099 | 0.00795 | -0.146 | -12.463
-6.5 | -0.039 | 0.00771 | -0.147 | -5.114
-6 | 0.021 | 0.00749 | -0.148 | 2.842
-5.5 | 0.083 | 0.00731 | -0.149 | 11.333
-5 | 0.145 | 0.00715 | -0.151 | 20.313
-4.5 | 0.208 | 0.00702 | -0.152 | 29.66
-4 | 0.272 | 0.00668 | -0.153 | 40.651
-3.5 | 0.335 | 0.00673 | -0.154 | 49.795
-3 | 0.398 | 0.00661 | -0.155 | 60.267
-2.5 | 0.462 | 0.00658 | -0.156 | 70.335
-2 | 0.526 | 0.00519 | -0.157 | 101.295
-1.5 | 0.589 | 0.00524 | -0.158 | 112.405
-1 | 0.651 | 0.00527 | -0.159 | 123.49
-0.5 | 0.714 | 0.00535 | -0.16 | 133.414
0 | 0.777 | 0.00546 | -0.16 | 142.476
0.5 | 0.84 | 0.0056 | -0.161 | 150.025
1 | 0.903 | 0.00574 | -0.162 | 157.345
1.5 | 0.965 | 0.00586 | -0.163 | 164.791
2 | 1.027 | 0.00604 | -0.164 | 170.232
2.5 | 1.09 | 0.00623 | -0.164 | 174.962
3 | 1.143 | 0.00593 | -0.165 | 192.55
3.5 | 1.201 | 0.00617 | -0.166 | 194.785
4 | 1.258 | 0.00639 | -0.167 | 196.906
4.5 | 1.313 | 0.00776 | -0.167 | 169.164
5 | 1.364 | 0.0112 | -0.168 | 121.719
5.5 | 1.413 | 0.01323 | -0.168 | 106.831
6 | 1.459 | 0.01378 | -0.169 | 105.834
6.5 | 1.501 | 0.0144 | -0.169 | 104.265
7 | 1.539 | 0.0151 | -0.17 | 101.959
7.5 | 1.573 | 0.01582 | -0.17 | 99.404
8 | 1.597 | 0.01656 | -0.17 | 96.467
8.5 | 1.613 | 0.0173 | -0.171 | 93.281
9 | 1.622 | 0.01826 | -0.171 | 88.829
9.5 | 1.622 | 0.01918 | -0.171 | 84.538
10 | 1.613 | 0.02021 | -0.172 | 79.785
10.5 | 1.586 | 0.02126 | -0.172 | 74.61
11 | 1.546 | 0.02258 | -0.172 | 68.44
11.5 | 1.493 | 0.02415 | -0.172 | 61.804
12 | 1.429 | 0.02569 | -0.172 | 55.611
12.5 | 1.353 | 0.0279 | -0.171 | 48.48
13 | 1.266 | 0.03025 | -0.171 | 41.838
13.5 | 1.163 | 0.03462 | -0.169 | 33.593
14 | 0.947 | 0.08064 | -0.133 | 11.749

## 40. Re 5M Mach 0.50 (1)
BIGFOIL.COM POLAR EXPORT
NACA65-715
NACA65-715 |  |  |  | Cl Max: | 1.559 | at alpha= | 6.5 | deg
JavaFoil+Calcfoil stall+Eppler ext transition |  |  |  | L/D Max: | 192.869 | at alpha= | 3 | deg
Re: | 5000000 |  |  | Cd Min: | 0.00551 | at alpha= | -2 | deg
Mach: | 0.5 |  |  | Cl=0 at alpha= | -6.1769 | deg
|  |  |  | @ Cl=0.1, Cd= | 0.0080582
|  |  |  | @ Cl=0.4, Cd= | 0.0072135
|  |  |  | @ Cl=0.6, Cd= | 0.0055155
alpha (deg) | Cl | Cd | Cm | Cl/Cd
-20 | -0.772 | 0.16187 | -0.075 | -4.771
-19.5 | -0.744 | 0.15537 | -0.075 | -4.789
-19 | -0.716 | 0.15019 | -0.075 | -4.77
-18.5 | -0.689 | 0.14256 | -0.076 | -4.832
-18 | -0.662 | 0.14225 | -0.077 | -4.653
-17.5 | -0.633 | 0.13825 | -0.076 | -4.581
-17 | -0.604 | 0.13319 | -0.074 | -4.538
-16.5 | -0.577 | 0.12649 | -0.075 | -4.561
-16 | -0.549 | 0.12221 | -0.075 | -4.494
-15.5 | -0.522 | 0.11582 | -0.076 | -4.503
-15 | -0.494 | 0.11592 | -0.077 | -4.26
-14.5 | -0.465 | 0.10912 | -0.075 | -4.264
-14 | -0.437 | 0.0989 | -0.075 | -4.423
-13.5 | -0.41 | 0.09001 | -0.076 | -4.551
-13 | -0.382 | 0.08539 | -0.077 | -4.473
-12.5 | -0.354 | 0.07848 | -0.079 | -4.516
-12 | -0.327 | 0.07332 | -0.081 | -4.455
-11.5 | -0.297 | 0.0853 | -0.074 | -3.488
-11 | -0.269 | 0.07466 | -0.074 | -3.61
-10.5 | -0.242 | 0.0688 | -0.075 | -3.512
-10 | -0.214 | 0.06306 | -0.077 | -3.392
-9.5 | -0.186 | 0.05814 | -0.081 | -3.204
-9 | -0.217 | 0.05668 | -0.073 | -3.833
-8.5 | -0.215 | 0.05248 | -0.076 | -4.1
-8 | -0.216 | 0.01058 | -0.157 | -20.416
-7.5 | -0.164 | 0.00977 | -0.159 | -16.789
-7 | -0.105 | 0.0093 | -0.161 | -11.327
-6.5 | -0.042 | 0.00884 | -0.162 | -4.804
-6 | 0.023 | 0.0084 | -0.164 | 2.754
-5.5 | 0.091 | 0.00809 | -0.165 | 11.202
-5 | 0.159 | 0.00785 | -0.167 | 20.312
-4.5 | 0.229 | 0.00761 | -0.168 | 30.1
-4 | 0.299 | 0.00741 | -0.169 | 40.408
-3.5 | 0.37 | 0.00726 | -0.171 | 50.98
-3 | 0.441 | 0.00715 | -0.172 | 61.707
-2.5 | 0.514 | 0.00707 | -0.173 | 72.709
-2 | 0.587 | 0.00551 | -0.175 | 106.587
-1.5 | 0.658 | 0.00554 | -0.176 | 118.653
-1 | 0.728 | 0.00565 | -0.177 | 128.809
-0.5 | 0.798 | 0.00576 | -0.178 | 138.546
0 | 0.869 | 0.0059 | -0.179 | 147.379
0.5 | 0.939 | 0.00607 | -0.18 | 154.724
1 | 1.009 | 0.00581 | -0.181 | 173.652
1.5 | 1.078 | 0.00595 | -0.182 | 181.278
2 | 1.148 | 0.00617 | -0.183 | 186.035
2.5 | 1.217 | 0.00636 | -0.184 | 191.371
3 | 1.273 | 0.0066 | -0.184 | 192.869
3.5 | 1.336 | 0.00693 | -0.185 | 192.863
4 | 1.396 | 0.00789 | -0.186 | 176.98
4.5 | 1.442 | 0.01475 | -0.186 | 97.785
5 | 1.489 | 0.01554 | -0.186 | 95.784
5.5 | 1.527 | 0.01647 | -0.187 | 92.684
6 | 1.552 | 0.01751 | -0.187 | 88.681
6.5 | 1.559 | 0.01877 | -0.187 | 83.093
7 | 1.536 | 0.02008 | -0.188 | 76.497
7.5 | 1.447 | 0.02189 | -0.188 | 66.114
8 | 0.943 | 0.02365 | -0.188 | 39.89
8.5 | 0.805 | 0.06018 | -0.097 | 13.378
9 | 1.004 | 0.02568 | -0.189 | 39.093
9.5 | 1.032 | 0.02817 | -0.188 | 36.627
10 | 0.891 | 0.0696 | -0.113 | 12.808
10.5 | 0.91 | 0.0804 | -0.097 | 11.318
11 | 1.104 | 0.03412 | -0.186 | 32.361
11.5 | 0.963 | 0.08452 | -0.099 | 11.392

## 41. Re 6M Mach 0.00 (1)
BIGFOIL.COM POLAR EXPORT
NACA65-715
NACA65-715 |  |  |  | Cl Max: | 1.656 | at alpha= | 10 | deg
JavaFoil+Calcfoil stall+Eppler ext transition |  |  |  | L/D Max: | 195.83 | at alpha= | 3.5 | deg
Re: | 6000000 |  |  | Cd Min: | 0.00499 | at alpha= | -2.5 | deg
Mach: | 0 |  |  | Cl=0 at alpha= | -6.175 | deg
|  |  |  | @ Cl=0.1, Cd= | 0.00678
|  |  |  | @ Cl=0.4, Cd= | 0.0060739
|  |  |  | @ Cl=0.6, Cd= | 0.0050795
alpha (deg) | Cl | Cd | Cm | Cl/Cd
-18 | -0.562 | 0.13557 | -0.061 | -4.144
-17.5 | -0.569 | 0.12984 | -0.061 | -4.379
-17 | -0.574 | 0.124 | -0.063 | -4.629
-16.5 | -0.577 | 0.11646 | -0.064 | -4.955
-16 | -0.578 | 0.11066 | -0.065 | -5.222
-15.5 | -0.576 | 0.10453 | -0.066 | -5.512
-15 | -0.573 | 0.09656 | -0.07 | -5.933
-14.5 | -0.565 | 0.09135 | -0.071 | -6.189
-14 | -0.561 | 0.07846 | -0.082 | -7.148
-13.5 | -0.57 | 0.05233 | -0.101 | -10.893
-13 | -0.601 | 0.0196 | -0.121 | -30.665
-12.5 | -0.591 | 0.01343 | -0.126 | -44.046
-12 | -0.565 | 0.01221 | -0.128 | -46.273
-11.5 | -0.533 | 0.01154 | -0.129 | -46.177
-11 | -0.498 | 0.01055 | -0.131 | -47.175
-10.5 | -0.458 | 0.00992 | -0.133 | -46.174
-10 | -0.415 | 0.00942 | -0.134 | -44.034
-9.5 | -0.368 | 0.00895 | -0.135 | -41.129
-9 | -0.318 | 0.00863 | -0.137 | -36.837
-8.5 | -0.265 | 0.00825 | -0.138 | -32.142
-8 | -0.21 | 0.00796 | -0.139 | -26.434
-7.5 | -0.154 | 0.00771 | -0.14 | -19.992
-7 | -0.097 | 0.00745 | -0.142 | -12.995
-6.5 | -0.039 | 0.00726 | -0.143 | -5.302
-6 | 0.021 | 0.00711 | -0.144 | 2.923
-5.5 | 0.081 | 0.00678 | -0.145 | 11.924
-5 | 0.141 | 0.00678 | -0.147 | 20.87
-4.5 | 0.202 | 0.00667 | -0.147 | 30.35
-4 | 0.263 | 0.00655 | -0.148 | 40.229
-3.5 | 0.325 | 0.00641 | -0.149 | 50.641
-3 | 0.386 | 0.00639 | -0.15 | 60.341
-2.5 | 0.448 | 0.00499 | -0.151 | 89.843
-2 | 0.509 | 0.00503 | -0.152 | 101.23
-1.5 | 0.57 | 0.00505 | -0.153 | 112.89
-1 | 0.631 | 0.00511 | -0.154 | 123.529
-0.5 | 0.691 | 0.00521 | -0.154 | 132.601
0 | 0.753 | 0.0053 | -0.155 | 142.074
0.5 | 0.813 | 0.0054 | -0.156 | 150.474
1 | 0.874 | 0.00552 | -0.157 | 158.417
1.5 | 0.934 | 0.00567 | -0.158 | 164.917
2 | 0.995 | 0.00583 | -0.158 | 170.581
2.5 | 1.055 | 0.00598 | -0.159 | 176.328
3 | 1.108 | 0.00623 | -0.16 | 177.872
3.5 | 1.164 | 0.00594 | -0.161 | 195.83
4 | 1.22 | 0.00704 | -0.161 | 173.413
4.5 | 1.274 | 0.00782 | -0.162 | 162.95
5 | 1.326 | 0.00877 | -0.163 | 151.171
5.5 | 1.376 | 0.01068 | -0.163 | 128.749
6 | 1.423 | 0.01108 | -0.164 | 128.408
6.5 | 1.468 | 0.01315 | -0.164 | 111.659
7 | 1.51 | 0.01367 | -0.165 | 110.465
7.5 | 1.549 | 0.01425 | -0.165 | 108.698
8 | 1.581 | 0.01485 | -0.166 | 106.444
8.5 | 1.607 | 0.01551 | -0.166 | 103.648
9 | 1.629 | 0.0162 | -0.166 | 100.531
9.5 | 1.645 | 0.01693 | -0.167 | 97.164
10 | 1.656 | 0.01771 | -0.167 | 93.485
10.5 | 1.656 | 0.01846 | -0.167 | 89.707
11 | 1.649 | 0.01937 | -0.167 | 85.13
11.5 | 1.635 | 0.02028 | -0.168 | 80.601
12 | 1.614 | 0.02128 | -0.168 | 75.857
12.5 | 1.588 | 0.02245 | -0.168 | 70.729
13 | 1.556 | 0.02377 | -0.168 | 65.456
13.5 | 1.52 | 0.02513 | -0.168 | 60.461
14 | 1.478 | 0.02695 | -0.168 | 54.847
14.5 | 1.433 | 0.02855 | -0.167 | 50.209
15 | 1.385 | 0.03068 | -0.167 | 45.14

## 42. Re 6M Mach 0.10 (1)
BIGFOIL.COM POLAR EXPORT
NACA65-715
NACA65-715 |  |  |  | Cl Max: | 1.653 | at alpha= | 10 | deg
JavaFoil+Calcfoil stall+Eppler ext transition |  |  |  | L/D Max: | 195.553 | at alpha= | 3.5 | deg
Re: | 6000000 |  |  | Cd Min: | 0.00501 | at alpha= | -2.5 | deg
Mach: | 0.1 |  |  | Cl=0 at alpha= | -6.175 | deg
|  |  |  | @ Cl=0.1, Cd= | 0.0066567
|  |  |  | @ Cl=0.4, Cd= | 0.0061068
|  |  |  | @ Cl=0.6, Cd= | 0.0050933
alpha (deg) | Cl | Cd | Cm | Cl/Cd
-17.5 | -0.54 | 0.13105 | -0.062 | -4.124
-17 | -0.549 | 0.12514 | -0.062 | -4.383
-16.5 | -0.555 | 0.12011 | -0.063 | -4.617
-16 | -0.558 | 0.11223 | -0.064 | -4.976
-15.5 | -0.56 | 0.1057 | -0.066 | -5.294
-15 | -0.559 | 0.09804 | -0.069 | -5.698
-14.5 | -0.553 | 0.09291 | -0.07 | -5.955
-14 | -0.547 | 0.08428 | -0.076 | -6.493
-13.5 | -0.56 | 0.05449 | -0.1 | -10.284
-13 | -0.584 | 0.0248 | -0.119 | -23.55
-12.5 | -0.586 | 0.01385 | -0.127 | -42.32
-12 | -0.561 | 0.01248 | -0.129 | -44.97
-11.5 | -0.531 | 0.01166 | -0.13 | -45.512
-11 | -0.497 | 0.01069 | -0.132 | -46.464
-10.5 | -0.458 | 0.01002 | -0.133 | -45.677
-10 | -0.415 | 0.00951 | -0.135 | -43.636
-9.5 | -0.368 | 0.00912 | -0.136 | -40.394
-9 | -0.319 | 0.0087 | -0.137 | -36.599
-8.5 | -0.266 | 0.00832 | -0.138 | -31.975
-8 | -0.211 | 0.00801 | -0.14 | -26.337
-7.5 | -0.155 | 0.00777 | -0.141 | -19.923
-7 | -0.097 | 0.00751 | -0.142 | -12.955
-6.5 | -0.039 | 0.0073 | -0.144 | -5.295
-6 | 0.021 | 0.00715 | -0.145 | 2.92
-5.5 | 0.081 | 0.00661 | -0.146 | 12.288
-5 | 0.142 | 0.00676 | -0.147 | 21.043
-4.5 | 0.203 | 0.00664 | -0.148 | 30.617
-4 | 0.265 | 0.00653 | -0.149 | 40.549
-3.5 | 0.326 | 0.00644 | -0.15 | 50.623
-3 | 0.388 | 0.00637 | -0.151 | 60.826
-2.5 | 0.45 | 0.00501 | -0.152 | 89.834
-2 | 0.512 | 0.00502 | -0.153 | 101.849
-1.5 | 0.573 | 0.00508 | -0.154 | 112.794
-1 | 0.634 | 0.00511 | -0.154 | 123.999
-0.5 | 0.695 | 0.00522 | -0.155 | 133.178
0 | 0.756 | 0.00533 | -0.156 | 141.803
0.5 | 0.817 | 0.0054 | -0.157 | 151.27
1 | 0.878 | 0.00552 | -0.158 | 159.189
1.5 | 0.939 | 0.0057 | -0.158 | 164.785
2 | 1 | 0.00585 | -0.159 | 171.013
2.5 | 1.061 | 0.00601 | -0.16 | 176.321
3 | 1.113 | 0.00626 | -0.161 | 177.885
3.5 | 1.17 | 0.00598 | -0.161 | 195.553
4 | 1.226 | 0.00708 | -0.162 | 173.112
4.5 | 1.28 | 0.00787 | -0.163 | 162.573
5 | 1.332 | 0.00885 | -0.163 | 150.496
5.5 | 1.382 | 0.01076 | -0.164 | 128.36
6 | 1.429 | 0.0112 | -0.165 | 127.642
6.5 | 1.474 | 0.01327 | -0.165 | 111.025
7 | 1.515 | 0.0138 | -0.166 | 109.754
7.5 | 1.553 | 0.01442 | -0.166 | 107.714
8 | 1.584 | 0.01503 | -0.166 | 105.436
8.5 | 1.61 | 0.01567 | -0.167 | 102.721
9 | 1.629 | 0.01639 | -0.167 | 99.416
9.5 | 1.644 | 0.01714 | -0.167 | 95.934
10 | 1.653 | 0.01798 | -0.168 | 91.905
10.5 | 1.65 | 0.01874 | -0.168 | 88.022
11 | 1.639 | 0.0197 | -0.168 | 83.174
11.5 | 1.621 | 0.02063 | -0.168 | 78.552
12 | 1.596 | 0.0217 | -0.168 | 73.52
12.5 | 1.564 | 0.02291 | -0.169 | 68.262
13 | 1.527 | 0.02442 | -0.169 | 62.502
13.5 | 1.484 | 0.02578 | -0.168 | 57.587
14 | 1.436 | 0.02768 | -0.168 | 51.882
14.5 | 1.385 | 0.02978 | -0.168 | 46.494
15 | 1.331 | 0.03185 | -0.168 | 41.788

## 43. Re 6M Mach 0.25 (1)
BIGFOIL.COM POLAR EXPORT
NACA65-715
NACA65-715 |  |  |  | Cl Max: | 1.624 | at alpha= | 9 | deg
JavaFoil+Calcfoil stall+Eppler ext transition |  |  |  | L/D Max: | 195.804 | at alpha= | 3.5 | deg
Re: | 6000000 |  |  | Cd Min: | 0.0051 | at alpha= | -2 | deg
Mach: | 0.25 |  |  | Cl=0 at alpha= | -6.175 | deg
|  |  |  | @ Cl=0.1, Cd= | 0.0070789
|  |  |  | @ Cl=0.4, Cd= | 0.0064869
|  |  |  | @ Cl=0.6, Cd= | 0.0051371
alpha (deg) | Cl | Cd | Cm | Cl/Cd
-17 | -0.316 | 0.13928 | -0.06 | -2.271
-16.5 | -0.353 | 0.13125 | -0.06 | -2.69
-16 | -0.385 | 0.12593 | -0.061 | -3.061
-15.5 | -0.413 | 0.11693 | -0.062 | -3.533
-15 | -0.436 | 0.10927 | -0.063 | -3.988
-14.5 | -0.453 | 0.10181 | -0.064 | -4.448
-14 | -0.465 | 0.09478 | -0.067 | -4.903
-13.5 | -0.47 | 0.0882 | -0.069 | -5.334
-13 | -0.471 | 0.08038 | -0.074 | -5.858
-12.5 | -0.467 | 0.071 | -0.083 | -6.584
-12 | -0.526 | 0.01609 | -0.129 | -32.667
-11.5 | -0.508 | 0.01405 | -0.131 | -36.142
-11 | -0.485 | 0.01177 | -0.134 | -41.221
-10.5 | -0.453 | 0.01086 | -0.136 | -41.689
-10 | -0.414 | 0.01014 | -0.138 | -40.829
-9.5 | -0.37 | 0.00963 | -0.139 | -38.456
-9 | -0.322 | 0.00916 | -0.14 | -35.148
-8.5 | -0.27 | 0.00864 | -0.142 | -31.19
-8 | -0.214 | 0.00831 | -0.143 | -25.805
-7.5 | -0.158 | 0.00802 | -0.144 | -19.639
-7 | -0.099 | 0.00772 | -0.146 | -12.849
-6.5 | -0.039 | 0.00748 | -0.147 | -5.274
-6 | 0.021 | 0.00729 | -0.148 | 2.925
-5.5 | 0.083 | 0.00712 | -0.15 | 11.656
-5 | 0.145 | 0.00697 | -0.151 | 20.878
-4.5 | 0.209 | 0.00663 | -0.152 | 31.458
-4 | 0.272 | 0.00663 | -0.153 | 40.982
-3.5 | 0.335 | 0.00656 | -0.154 | 51.048
-3 | 0.398 | 0.00649 | -0.155 | 61.336
-2.5 | 0.462 | 0.00639 | -0.156 | 72.354
-2 | 0.526 | 0.0051 | -0.157 | 103.12
-1.5 | 0.589 | 0.00513 | -0.158 | 114.663
-1 | 0.651 | 0.00517 | -0.159 | 126.018
-0.5 | 0.714 | 0.00529 | -0.16 | 134.88
0 | 0.777 | 0.00542 | -0.16 | 143.501
0.5 | 0.84 | 0.00551 | -0.161 | 152.474
1 | 0.903 | 0.00562 | -0.162 | 160.626
1.5 | 0.965 | 0.00582 | -0.163 | 165.761
2 | 1.027 | 0.00599 | -0.164 | 171.579
2.5 | 1.09 | 0.00616 | -0.164 | 176.97
3 | 1.143 | 0.00592 | -0.165 | 192.877
3.5 | 1.201 | 0.00613 | -0.166 | 195.804
4 | 1.258 | 0.00736 | -0.167 | 170.939
4.5 | 1.313 | 0.00826 | -0.167 | 158.903
5 | 1.364 | 0.01085 | -0.168 | 125.748
5.5 | 1.414 | 0.01053 | -0.168 | 134.19
6 | 1.46 | 0.01336 | -0.169 | 109.24
6.5 | 1.502 | 0.01396 | -0.169 | 107.605
7 | 1.541 | 0.01462 | -0.17 | 105.374
7.5 | 1.574 | 0.01531 | -0.17 | 102.78
8 | 1.599 | 0.01602 | -0.171 | 99.774
8.5 | 1.615 | 0.01678 | -0.171 | 96.256
9 | 1.624 | 0.01765 | -0.171 | 91.985
9.5 | 1.624 | 0.01855 | -0.172 | 87.505
10 | 1.614 | 0.01953 | -0.172 | 82.658
10.5 | 1.588 | 0.02051 | -0.172 | 77.41
11 | 1.548 | 0.02181 | -0.172 | 70.983
11.5 | 1.495 | 0.02333 | -0.172 | 64.076
12 | 1.431 | 0.02477 | -0.172 | 57.771
12.5 | 1.355 | 0.02684 | -0.172 | 50.488
13 | 1.268 | 0.02905 | -0.171 | 43.661
13.5 | 1.168 | 0.03276 | -0.17 | 35.653
14 | 1.043 | 0.04211 | -0.164 | 24.782

## 44. Re 6M Mach 0.50 (1)
BIGFOIL.COM POLAR EXPORT
NACA65-715
NACA65-715 |  |  |  | Cl Max: | 1.561 | at alpha= | 6.5 | deg
JavaFoil+Calcfoil stall+Eppler ext transition |  |  |  | L/D Max: | 193.92 | at alpha= | 3 | deg
Re: | 6000000 |  |  | Cd Min: | 0.00539 | at alpha= | -2 | deg
Mach: | 0.5 |  |  | Cl=0 at alpha= | -6.1742 | deg
|  |  |  | @ Cl=0.1, Cd= | 0.0078287
|  |  |  | @ Cl=0.4, Cd= | 0.0070432
|  |  |  | @ Cl=0.6, Cd= | 0.0054028
alpha (deg) | Cl | Cd | Cm | Cl/Cd
-20 | -0.773 | 0.15772 | -0.076 | -4.901
-19.5 | -0.744 | 0.15244 | -0.075 | -4.883
-19 | -0.717 | 0.14736 | -0.076 | -4.863
-18.5 | -0.689 | 0.14001 | -0.076 | -4.923
-18 | -0.662 | 0.14214 | -0.078 | -4.657
-17.5 | -0.634 | 0.13558 | -0.077 | -4.674
-17 | -0.605 | 0.12971 | -0.074 | -4.661
-16.5 | -0.577 | 0.11933 | -0.076 | -4.838
-16 | -0.55 | 0.11189 | -0.077 | -4.913
-15.5 | -0.522 | 0.10391 | -0.078 | -5.024
-15 | -0.494 | 0.10544 | -0.078 | -4.686
-14.5 | -0.466 | 0.10577 | -0.076 | -4.402
-14 | -0.438 | 0.09626 | -0.076 | -4.547
-13.5 | -0.41 | 0.08966 | -0.078 | -4.575
-13 | -0.382 | 0.08406 | -0.079 | -4.549
-12.5 | -0.355 | 0.07691 | -0.083 | -4.617
-12 | -0.328 | 0.0708 | -0.088 | -4.635
-11.5 | -0.298 | 0.08365 | -0.074 | -3.557
-11 | -0.27 | 0.07389 | -0.075 | -3.649
-10.5 | -0.242 | 0.06849 | -0.076 | -3.53
-10 | -0.214 | 0.06215 | -0.08 | -3.446
-9.5 | -0.186 | 0.05722 | -0.083 | -3.259
-9 | -0.217 | 0.05638 | -0.076 | -3.857
-8.5 | -0.215 | 0.05189 | -0.078 | -4.15
-8 | -0.217 | 0.0102 | -0.157 | -21.234
-7.5 | -0.164 | 0.00945 | -0.159 | -17.389
-7 | -0.105 | 0.00901 | -0.161 | -11.703
-6.5 | -0.043 | 0.00856 | -0.162 | -4.967
-6 | 0.023 | 0.00816 | -0.164 | 2.841
-5.5 | 0.091 | 0.00786 | -0.165 | 11.545
-5 | 0.16 | 0.00762 | -0.167 | 20.951
-4.5 | 0.229 | 0.00739 | -0.168 | 31.049
-4 | 0.3 | 0.00723 | -0.169 | 41.482
-3.5 | 0.371 | 0.00708 | -0.171 | 52.365
-3 | 0.442 | 0.00699 | -0.172 | 63.243
-2.5 | 0.515 | 0.00689 | -0.174 | 74.672
-2 | 0.587 | 0.00539 | -0.175 | 108.967
-1.5 | 0.658 | 0.00546 | -0.176 | 120.426
-1 | 0.728 | 0.00555 | -0.177 | 131.14
-0.5 | 0.798 | 0.00568 | -0.178 | 140.504
0 | 0.869 | 0.00581 | -0.179 | 149.499
0.5 | 0.939 | 0.00596 | -0.18 | 157.461
1 | 1.009 | 0.00617 | -0.181 | 163.561
1.5 | 1.078 | 0.0059 | -0.182 | 182.653
2 | 1.148 | 0.00607 | -0.183 | 189.203
2.5 | 1.217 | 0.0063 | -0.184 | 193.21
3 | 1.273 | 0.00656 | -0.184 | 193.92
3.5 | 1.336 | 0.00788 | -0.185 | 169.556
4 | 1.396 | 0.00834 | -0.186 | 167.275
4.5 | 1.444 | 0.01429 | -0.186 | 101.005
5 | 1.49 | 0.01508 | -0.186 | 98.839
5.5 | 1.528 | 0.01596 | -0.187 | 95.769
6 | 1.554 | 0.01697 | -0.187 | 91.579
6.5 | 1.561 | 0.01818 | -0.188 | 85.89
7 | 1.538 | 0.01943 | -0.188 | 79.144
7.5 | 1.449 | 0.02118 | -0.188 | 68.412
8 | 0.945 | 0.02288 | -0.188 | 41.295
8.5 | 0.97 | 0.02514 | -0.187 | 38.571
9 | 1.005 | 0.02492 | -0.189 | 40.349
9.5 | 1.033 | 0.02724 | -0.189 | 37.933
10 | 1.057 | 0.03009 | -0.188 | 35.124
10.5 | 0.91 | 0.07895 | -0.098 | 11.533
11 | 1.118 | 0.03197 | -0.189 | 34.972
11.5 | 0.974 | 0.08096 | -0.119 | 12.032

## 45. Re 7M Mach 0.00 (1)
BIGFOIL.COM POLAR EXPORT
NACA65-715
NACA65-715 |  |  |  | Cl Max: | 1.658 | at alpha= | 10 | deg
JavaFoil+Calcfoil stall+Eppler ext transition |  |  |  | L/D Max: | 178.301 | at alpha= | 3 | deg
Re: | 7000000 |  |  | Cd Min: | 0.00495 | at alpha= | -2.5 | deg
Mach: | 0 |  |  | Cl=0 at alpha= | -6.175 | deg
|  |  |  | @ Cl=0.1, Cd= | 0.0067195
|  |  |  | @ Cl=0.4, Cd= | 0.005941
|  |  |  | @ Cl=0.6, Cd= | 0.0050497
alpha (deg) | Cl | Cd | Cm | Cl/Cd
-18.5 | -0.553 | 0.14209 | -0.061 | -3.895
-18 | -0.562 | 0.13452 | -0.062 | -4.178
-17.5 | -0.569 | 0.13053 | -0.062 | -4.358
-17 | -0.574 | 0.12363 | -0.063 | -4.642
-16.5 | -0.577 | 0.11498 | -0.065 | -5.023
-16 | -0.578 | 0.10978 | -0.065 | -5.266
-15.5 | -0.577 | 0.10349 | -0.067 | -5.571
-15 | -0.573 | 0.09564 | -0.071 | -5.996
-14.5 | -0.566 | 0.09 | -0.073 | -6.291
-14 | -0.56 | 0.07955 | -0.081 | -7.038
-13.5 | -0.611 | 0.02533 | -0.117 | -24.116
-13 | -0.604 | 0.01818 | -0.122 | -33.235
-12.5 | -0.593 | 0.0129 | -0.127 | -45.954
-12 | -0.566 | 0.01176 | -0.128 | -48.107
-11.5 | -0.534 | 0.01113 | -0.13 | -47.966
-11 | -0.499 | 0.01022 | -0.131 | -48.799
-10.5 | -0.459 | 0.00962 | -0.133 | -47.685
-10 | -0.415 | 0.00913 | -0.134 | -45.477
-9.5 | -0.368 | 0.0087 | -0.135 | -42.344
-9 | -0.318 | 0.0084 | -0.137 | -37.881
-8.5 | -0.265 | 0.00803 | -0.138 | -33.048
-8 | -0.211 | 0.00774 | -0.139 | -27.198
-7.5 | -0.154 | 0.00751 | -0.141 | -20.548
-7 | -0.097 | 0.00729 | -0.142 | -13.309
-6.5 | -0.039 | 0.00711 | -0.143 | -5.426
-6 | 0.021 | 0.00657 | -0.144 | 3.169
-5.5 | 0.081 | 0.00676 | -0.146 | 11.983
-5 | 0.142 | 0.00663 | -0.147 | 21.349
-4.5 | 0.202 | 0.00652 | -0.147 | 31.044
-4 | 0.263 | 0.00641 | -0.148 | 41.114
-3.5 | 0.325 | 0.00632 | -0.149 | 51.366
-3 | 0.386 | 0.00623 | -0.15 | 61.876
-2.5 | 0.448 | 0.00495 | -0.151 | 90.503
-2 | 0.509 | 0.00495 | -0.152 | 102.845
-1.5 | 0.57 | 0.00503 | -0.153 | 113.387
-1 | 0.631 | 0.00507 | -0.154 | 124.375
-0.5 | 0.691 | 0.00515 | -0.154 | 134.127
0 | 0.753 | 0.00526 | -0.155 | 143.03
0.5 | 0.813 | 0.00534 | -0.156 | 152.424
1 | 0.874 | 0.0055 | -0.157 | 159.026
1.5 | 0.934 | 0.00564 | -0.158 | 165.707
2 | 0.995 | 0.0058 | -0.158 | 171.488
2.5 | 1.055 | 0.006 | -0.159 | 175.809
3 | 1.108 | 0.00621 | -0.16 | 178.301
3.5 | 1.164 | 0.00673 | -0.161 | 172.845
4 | 1.22 | 0.00736 | -0.161 | 165.651
4.5 | 1.274 | 0.00813 | -0.162 | 156.775
5 | 1.326 | 0.01064 | -0.163 | 124.608
5.5 | 1.376 | 0.01042 | -0.163 | 132.095
6 | 1.424 | 0.0108 | -0.164 | 131.845
6.5 | 1.469 | 0.0112 | -0.164 | 131.161
7 | 1.511 | 0.01331 | -0.165 | 113.534
7.5 | 1.55 | 0.01387 | -0.165 | 111.701
8 | 1.582 | 0.01448 | -0.166 | 109.253
8.5 | 1.609 | 0.01509 | -0.166 | 106.586
9 | 1.63 | 0.01576 | -0.167 | 103.439
9.5 | 1.647 | 0.01646 | -0.167 | 100.023
10 | 1.658 | 0.01723 | -0.167 | 96.199
10.5 | 1.658 | 0.01796 | -0.167 | 92.296
11 | 1.651 | 0.01883 | -0.168 | 87.672
11.5 | 1.637 | 0.0197 | -0.168 | 83.095
12 | 1.616 | 0.02067 | -0.168 | 78.193
12.5 | 1.59 | 0.02177 | -0.168 | 73.052
13 | 1.558 | 0.02309 | -0.168 | 67.493
13.5 | 1.522 | 0.02439 | -0.168 | 62.394
14 | 1.48 | 0.02609 | -0.168 | 56.714
14.5 | 1.436 | 0.02764 | -0.168 | 51.948
15 | 1.387 | 0.02966 | -0.167 | 46.772

## 46. Re 7M Mach 0.10 (1)
BIGFOIL.COM POLAR EXPORT
NACA65-715
NACA65-715 |  |  |  | Cl Max: | 1.654 | at alpha= | 10 | deg
JavaFoil+Calcfoil stall+Eppler ext transition |  |  |  | L/D Max: | 178.302 | at alpha= | 3 | deg
Re: | 7000000 |  |  | Cd Min: | 0.00494 | at alpha= | -2.5 | deg
Mach: | 0.1 |  |  | Cl=0 at alpha= | -6.175 | deg
|  |  |  | @ Cl=0.1, Cd= | 0.0066275
|  |  |  | @ Cl=0.4, Cd= | 0.0060126
|  |  |  | @ Cl=0.6, Cd= | 0.0050554
alpha (deg) | Cl | Cd | Cm | Cl/Cd
-18 | -0.53 | 0.1363 | -0.061 | -3.892
-17.5 | -0.541 | 0.12997 | -0.062 | -4.16
-17 | -0.549 | 0.12412 | -0.063 | -4.421
-16.5 | -0.555 | 0.11928 | -0.063 | -4.651
-16 | -0.559 | 0.11128 | -0.065 | -5.021
-15.5 | -0.56 | 0.10481 | -0.066 | -5.341
-15 | -0.559 | 0.09708 | -0.07 | -5.76
-14.5 | -0.554 | 0.09187 | -0.071 | -6.028
-14 | -0.549 | 0.08227 | -0.078 | -6.67
-13.5 | -0.584 | 0.0369 | -0.111 | -15.819
-13 | -0.592 | 0.02109 | -0.121 | -28.047
-12.5 | -0.587 | 0.01328 | -0.127 | -44.23
-12 | -0.562 | 0.01201 | -0.129 | -46.851
-11.5 | -0.532 | 0.01125 | -0.13 | -47.284
-11 | -0.498 | 0.01035 | -0.132 | -48.065
-10.5 | -0.458 | 0.00972 | -0.133 | -47.156
-10 | -0.415 | 0.00922 | -0.135 | -45.07
-9.5 | -0.369 | 0.00885 | -0.136 | -41.671
-9 | -0.319 | 0.00845 | -0.137 | -37.733
-8.5 | -0.266 | 0.0081 | -0.139 | -32.887
-8 | -0.211 | 0.0078 | -0.14 | -27.102
-7.5 | -0.155 | 0.00756 | -0.141 | -20.48
-7 | -0.097 | 0.00733 | -0.142 | -13.276
-6.5 | -0.039 | 0.00714 | -0.144 | -5.421
-6 | 0.021 | 0.00698 | -0.145 | 2.995
-5.5 | 0.081 | 0.00664 | -0.146 | 12.242
-5 | 0.142 | 0.0066 | -0.147 | 21.546
-4.5 | 0.203 | 0.00649 | -0.148 | 31.326
-4 | 0.265 | 0.00641 | -0.149 | 41.275
-3.5 | 0.326 | 0.00638 | -0.15 | 51.108
-3 | 0.388 | 0.00627 | -0.151 | 61.78
-2.5 | 0.45 | 0.00494 | -0.152 | 91.154
-2 | 0.512 | 0.00498 | -0.153 | 102.73
-1.5 | 0.573 | 0.00502 | -0.154 | 114.116
-1 | 0.634 | 0.0051 | -0.154 | 124.225
-0.5 | 0.695 | 0.00516 | -0.155 | 134.762
0 | 0.756 | 0.00526 | -0.156 | 143.778
0.5 | 0.817 | 0.00538 | -0.157 | 152.046
1 | 0.878 | 0.0055 | -0.158 | 159.611
1.5 | 0.939 | 0.00566 | -0.158 | 165.913
2 | 1 | 0.00581 | -0.159 | 172.201
2.5 | 1.061 | 0.00603 | -0.16 | 175.887
3 | 1.113 | 0.00624 | -0.161 | 178.302
3.5 | 1.17 | 0.00678 | -0.161 | 172.588
4 | 1.226 | 0.0074 | -0.162 | 165.661
4.5 | 1.28 | 0.00817 | -0.163 | 156.659
5 | 1.332 | 0.0107 | -0.163 | 124.514
5.5 | 1.382 | 0.01047 | -0.164 | 131.99
6 | 1.43 | 0.01088 | -0.165 | 131.342
6.5 | 1.475 | 0.01056 | -0.165 | 139.637
7 | 1.516 | 0.01345 | -0.166 | 112.712
7.5 | 1.554 | 0.01407 | -0.166 | 110.487
8 | 1.586 | 0.01463 | -0.167 | 108.391
8.5 | 1.611 | 0.01527 | -0.167 | 105.471
9 | 1.631 | 0.01596 | -0.167 | 102.188
9.5 | 1.645 | 0.01666 | -0.168 | 98.737
10 | 1.654 | 0.01747 | -0.168 | 94.674
10.5 | 1.651 | 0.01823 | -0.168 | 90.596
11 | 1.64 | 0.01914 | -0.168 | 85.703
11.5 | 1.622 | 0.02003 | -0.169 | 80.995
12 | 1.598 | 0.02107 | -0.169 | 75.813
12.5 | 1.566 | 0.0222 | -0.169 | 70.528
13 | 1.528 | 0.02368 | -0.169 | 64.558
13.5 | 1.486 | 0.02495 | -0.169 | 59.575
14 | 1.439 | 0.02683 | -0.168 | 53.625
14.5 | 1.387 | 0.02883 | -0.168 | 48.113
15 | 1.333 | 0.03071 | -0.168 | 43.412

## 47. Re 7M Mach 0.25 (1)
BIGFOIL.COM POLAR EXPORT
NACA65-715
NACA65-715 |  |  |  | Cl Max: | 1.625 | at alpha= | 9 | deg
JavaFoil+Calcfoil stall+Eppler ext transition |  |  |  | L/D Max: | 193.997 | at alpha= | 3 | deg
Re: | 7000000 |  |  | Cd Min: | 0.00501 | at alpha= | -2 | deg
Mach: | 0.25 |  |  | Cl=0 at alpha= | -6.1721 | deg
|  |  |  | @ Cl=0.1, Cd= | 0.006817
|  |  |  | @ Cl=0.4, Cd= | 0.0063285
|  |  |  | @ Cl=0.6, Cd= | 0.0051106
alpha (deg) | Cl | Cd | Cm | Cl/Cd
-17 | -0.316 | 0.13753 | -0.06 | -2.3
-16.5 | -0.353 | 0.1313 | -0.061 | -2.69
-16 | -0.385 | 0.12324 | -0.061 | -3.128
-15.5 | -0.413 | 0.1153 | -0.062 | -3.583
-15 | -0.436 | 0.10768 | -0.063 | -4.047
-14.5 | -0.453 | 0.10173 | -0.065 | -4.453
-14 | -0.465 | 0.09389 | -0.068 | -4.952
-13.5 | -0.471 | 0.08782 | -0.07 | -5.359
-13 | -0.471 | 0.07931 | -0.075 | -5.944
-12.5 | -0.468 | 0.07075 | -0.083 | -6.61
-12 | -0.527 | 0.01549 | -0.129 | -34.02
-11.5 | -0.51 | 0.0132 | -0.132 | -38.641
-11 | -0.486 | 0.01135 | -0.135 | -42.862
-10.5 | -0.453 | 0.01052 | -0.136 | -43.116
-10 | -0.415 | 0.00982 | -0.138 | -42.257
-9.5 | -0.371 | 0.00934 | -0.139 | -39.698
-9 | -0.322 | 0.00891 | -0.141 | -36.184
-8.5 | -0.27 | 0.0084 | -0.142 | -32.127
-8 | -0.215 | 0.00808 | -0.143 | -26.567
-7.5 | -0.158 | 0.00782 | -0.145 | -20.162
-7 | -0.099 | 0.00753 | -0.146 | -13.184
-6.5 | -0.04 | 0.00732 | -0.147 | -5.4
-6 | 0.021 | 0.00712 | -0.149 | 2.999
-5.5 | 0.083 | 0.00696 | -0.15 | 11.947
-5 | 0.146 | 0.00643 | -0.151 | 22.665
-4.5 | 0.209 | 0.00659 | -0.152 | 31.694
-4 | 0.272 | 0.00651 | -0.153 | 41.741
-3.5 | 0.335 | 0.0064 | -0.154 | 52.307
-3 | 0.398 | 0.00633 | -0.155 | 62.945
-2.5 | 0.463 | 0.00628 | -0.156 | 73.623
-2 | 0.526 | 0.00501 | -0.157 | 104.969
-1.5 | 0.589 | 0.0051 | -0.158 | 115.29
-1 | 0.651 | 0.00516 | -0.159 | 126.191
-0.5 | 0.714 | 0.00522 | -0.16 | 136.685
0 | 0.777 | 0.00534 | -0.16 | 145.537
0.5 | 0.84 | 0.00548 | -0.161 | 153.391
1 | 0.903 | 0.00561 | -0.162 | 160.944
1.5 | 0.965 | 0.00575 | -0.163 | 167.759
2 | 1.027 | 0.00594 | -0.164 | 172.942
2.5 | 1.09 | 0.00617 | -0.164 | 176.637
3 | 1.143 | 0.00589 | -0.165 | 193.997
3.5 | 1.201 | 0.007 | -0.166 | 171.589
4 | 1.258 | 0.00771 | -0.167 | 163.133
4.5 | 1.313 | 0.00854 | -0.167 | 153.675
5 | 1.364 | 0.01057 | -0.168 | 129.078
5.5 | 1.414 | 0.01096 | -0.168 | 129.05
6 | 1.461 | 0.01305 | -0.169 | 111.968
6.5 | 1.503 | 0.01359 | -0.17 | 110.619
7 | 1.542 | 0.01423 | -0.17 | 108.309
7.5 | 1.575 | 0.0149 | -0.17 | 105.716
8 | 1.6 | 0.01558 | -0.171 | 102.706
8.5 | 1.617 | 0.01632 | -0.171 | 99.074
9 | 1.625 | 0.0172 | -0.171 | 94.521
9.5 | 1.625 | 0.01806 | -0.172 | 89.999
10 | 1.616 | 0.01899 | -0.172 | 85.121
10.5 | 1.59 | 0.01996 | -0.172 | 79.661
11 | 1.549 | 0.02115 | -0.172 | 73.268
11.5 | 1.497 | 0.02253 | -0.172 | 66.452
12 | 1.433 | 0.02406 | -0.172 | 59.567
12.5 | 1.357 | 0.02603 | -0.172 | 52.136
13 | 1.271 | 0.02814 | -0.172 | 45.159
13.5 | 1.172 | 0.03151 | -0.17 | 37.181
14 | 1.056 | 0.03795 | -0.167 | 27.822

## 48. Re 7M Mach 0.50 (1)
BIGFOIL.COM POLAR EXPORT
NACA65-715
NACA65-715 |  |  |  | Cl Max: | 1.573 | at alpha= | 20 | deg
JavaFoil+Calcfoil stall+Eppler ext transition |  |  |  | L/D Max: | 193.472 | at alpha= | 2.5 | deg
Re: | 7000000 |  |  | Cd Min: | 0.00533 | at alpha= | -2 | deg
Mach: | 0.5 |  |  | Cl=0 at alpha= | -6.1742 | deg
|  |  |  | @ Cl=0.1, Cd= | 0.00763
|  |  |  | @ Cl=0.4, Cd= | 0.0068892
|  |  |  | @ Cl=0.6, Cd= | 0.005341
alpha (deg) | Cl | Cd | Cm | Cl/Cd
-20 | -0.774 | 0.15371 | -0.078 | -5.035
-19.5 | -0.745 | 0.15138 | -0.076 | -4.918
-19 | -0.717 | 0.14452 | -0.076 | -4.96
-18.5 | -0.689 | 0.1396 | -0.077 | -4.938
-18 | -0.662 | 0.13883 | -0.078 | -4.769
-17.5 | -0.634 | 0.13209 | -0.078 | -4.799
-17 | -0.605 | 0.12727 | -0.076 | -4.756
-16.5 | -0.578 | 0.11676 | -0.077 | -4.949
-16 | -0.55 | 0.10935 | -0.078 | -5.033
-15.5 | -0.523 | 0.10238 | -0.08 | -5.108
-15 | -0.494 | 0.10561 | -0.079 | -4.682
-14.5 | -0.466 | 0.10406 | -0.076 | -4.475
-14 | -0.438 | 0.09622 | -0.077 | -4.552
-13.5 | -0.41 | 0.08878 | -0.079 | -4.622
-13 | -0.383 | 0.08255 | -0.082 | -4.639
-12.5 | -0.357 | 0.07476 | -0.088 | -4.77
-12 | -0.332 | 0.06526 | -0.098 | -5.087
-11.5 | -0.298 | 0.08188 | -0.075 | -3.634
-11 | -0.27 | 0.07381 | -0.075 | -3.653
-10.5 | -0.242 | 0.0673 | -0.076 | -3.593
-10 | -0.214 | 0.0615 | -0.082 | -3.486
-9.5 | -0.187 | 0.05605 | -0.088 | -3.336
-9 | -0.218 | 0.05567 | -0.077 | -3.908
-8.5 | -0.216 | 0.05115 | -0.082 | -4.217
-8 | -0.217 | 0.00988 | -0.158 | -21.965
-7.5 | -0.165 | 0.00921 | -0.16 | -17.865
-7 | -0.106 | 0.00878 | -0.161 | -12.016
-6.5 | -0.043 | 0.00834 | -0.163 | -5.1
-6 | 0.023 | 0.00795 | -0.164 | 2.919
-5.5 | 0.091 | 0.00766 | -0.166 | 11.861
-5 | 0.16 | 0.00743 | -0.167 | 21.518
-4.5 | 0.23 | 0.00723 | -0.168 | 31.738
-4 | 0.3 | 0.00707 | -0.17 | 42.472
-3.5 | 0.371 | 0.00693 | -0.171 | 53.561
-3 | 0.442 | 0.00683 | -0.172 | 64.773
-2.5 | 0.515 | 0.00675 | -0.174 | 76.324
-2 | 0.587 | 0.00533 | -0.175 | 110.206
-1.5 | 0.658 | 0.00539 | -0.176 | 122.111
-1 | 0.728 | 0.00553 | -0.177 | 131.529
-0.5 | 0.798 | 0.0056 | -0.178 | 142.392
0 | 0.869 | 0.00573 | -0.179 | 151.621
0.5 | 0.939 | 0.00593 | -0.18 | 158.447
1 | 1.009 | 0.00613 | -0.181 | 164.661
1.5 | 1.079 | 0.00584 | -0.182 | 184.601
2 | 1.148 | 0.00606 | -0.183 | 189.451
2.5 | 1.217 | 0.00629 | -0.184 | 193.472
3 | 1.273 | 0.00735 | -0.184 | 173.197
3.5 | 1.336 | 0.00814 | -0.185 | 164.024
4 | 1.395 | 0.00872 | -0.186 | 160.074
4.5 | 1.445 | 0.01392 | -0.186 | 103.793
5 | 1.492 | 0.01469 | -0.187 | 101.556
5.5 | 1.53 | 0.01556 | -0.187 | 98.305
6 | 1.556 | 0.01651 | -0.187 | 94.212
6.5 | 1.563 | 0.0177 | -0.188 | 88.299
7 | 1.54 | 0.01891 | -0.188 | 81.425
7.5 | 1.451 | 0.0206 | -0.188 | 70.421
8 | 0.946 | 0.02225 | -0.188 | 42.507
8.5 | 0.973 | 0.02453 | -0.188 | 39.67
9 | 1.007 | 0.02417 | -0.189 | 41.648
9.5 | 1.035 | 0.02653 | -0.189 | 38.998
10 | 1.06 | 0.02915 | -0.188 | 36.373
10.5 | 0.911 | 0.07703 | -0.099 | 11.827
11 | 1.12 | 0.03101 | -0.189 | 36.13
11.5 | 1.137 | 0.03575 | -0.187 | 31.794
12 | 1.124 | 0.04914 | -0.177 | 22.872
12.5 | 1.019 | 0.089 | -0.108 | 11.448
13 | 1.209 | 0.04461 | -0.184 | 27.101
13.5 | 1.231 | 0.05007 | -0.183 | 24.586
14 | 1.101 | 0.10275 | -0.117 | 10.719
14.5 | 1.284 | 0.05374 | -0.183 | 23.886
15 | 1.304 | 0.06042 | -0.181 | 21.578
15.5 | 1.18 | 0.11612 | -0.12 | 10.163
16 | 1.362 | 0.06133 | -0.182 | 22.214
16.5 | 1.392 | 0.06465 | -0.183 | 21.535
17 | 1.259 | 0.12851 | -0.124 | 9.794
17.5 | 1.431 | 0.07202 | -0.18 | 19.875
18 | 1.47 | 0.07194 | -0.183 | 20.44
18.5 | 1.481 | 0.08306 | -0.18 | 17.837
19 | 1.453 | 0.10261 | -0.167 | 14.165
19.5 | 1.551 | 0.07664 | -0.183 | 20.238
20 | 1.573 | 0.08326 | -0.182 | 18.887

## 49. Re 8M Mach 0.00 (1)
BIGFOIL.COM POLAR EXPORT
NACA65-715
NACA65-715 |  |  |  | Cl Max: | 1.659 | at alpha= | 10 | deg
JavaFoil+Calcfoil stall+Eppler ext transition |  |  |  | L/D Max: | 176.412 | at alpha= | 2.5 | deg
Re: | 8000000 |  |  | Cd Min: | 0.00488 | at alpha= | -2.5 | deg
Mach: | 0 |  |  | Cl=0 at alpha= | -6.175 | deg
|  |  |  | @ Cl=0.1, Cd= | 0.0065826
|  |  |  | @ Cl=0.4, Cd= | 0.0058555
|  |  |  | @ Cl=0.6, Cd= | 0.00506
alpha (deg) | Cl | Cd | Cm | Cl/Cd
-18.5 | -0.553 | 0.14135 | -0.061 | -3.915
-18 | -0.562 | 0.13416 | -0.062 | -4.19
-17.5 | -0.569 | 0.12864 | -0.062 | -4.422
-17 | -0.574 | 0.12329 | -0.063 | -4.656
-16.5 | -0.578 | 0.11428 | -0.065 | -5.055
-16 | -0.578 | 0.10937 | -0.066 | -5.287
-15.5 | -0.577 | 0.10259 | -0.068 | -5.625
-15 | -0.574 | 0.09471 | -0.072 | -6.061
-14.5 | -0.567 | 0.0894 | -0.074 | -6.337
-14 | -0.563 | 0.07639 | -0.084 | -7.366
-13.5 | -0.619 | 0.02121 | -0.12 | -29.198
-13 | -0.605 | 0.01785 | -0.122 | -33.882
-12.5 | -0.593 | 0.01269 | -0.127 | -46.716
-12 | -0.567 | 0.01138 | -0.129 | -49.812
-11.5 | -0.535 | 0.0108 | -0.13 | -49.508
-11 | -0.499 | 0.00995 | -0.132 | -50.187
-10.5 | -0.459 | 0.00936 | -0.133 | -49.047
-10 | -0.416 | 0.00891 | -0.134 | -46.633
-9.5 | -0.369 | 0.0085 | -0.136 | -43.412
-9 | -0.319 | 0.00821 | -0.137 | -38.823
-8.5 | -0.266 | 0.00784 | -0.138 | -33.885
-8 | -0.211 | 0.00759 | -0.139 | -27.767
-7.5 | -0.155 | 0.00738 | -0.141 | -20.94
-7 | -0.097 | 0.00715 | -0.142 | -13.585
-6.5 | -0.039 | 0.00697 | -0.143 | -5.538
-6 | 0.021 | 0.00664 | -0.145 | 3.141
-5.5 | 0.081 | 0.00662 | -0.146 | 12.226
-5 | 0.142 | 0.0065 | -0.147 | 21.771
-4.5 | 0.202 | 0.00639 | -0.147 | 31.655
-4 | 0.263 | 0.00628 | -0.148 | 41.975
-3.5 | 0.325 | 0.00626 | -0.149 | 51.859
-3 | 0.386 | 0.00614 | -0.15 | 62.814
-2.5 | 0.448 | 0.00488 | -0.151 | 91.836
-2 | 0.509 | 0.00494 | -0.152 | 103.009
-1.5 | 0.57 | 0.00506 | -0.153 | 112.695
-1 | 0.631 | 0.00506 | -0.154 | 124.702
-0.5 | 0.691 | 0.00509 | -0.154 | 135.744
0 | 0.753 | 0.00521 | -0.155 | 144.403
0.5 | 0.813 | 0.00535 | -0.156 | 152.004
1 | 0.874 | 0.00548 | -0.157 | 159.322
1.5 | 0.934 | 0.00561 | -0.158 | 166.684
2 | 0.995 | 0.00581 | -0.158 | 171.343
2.5 | 1.055 | 0.00598 | -0.159 | 176.412
3 | 1.108 | 0.00645 | -0.16 | 171.815
3.5 | 1.164 | 0.00691 | -0.161 | 168.377
4 | 1.22 | 0.00758 | -0.161 | 160.862
4.5 | 1.274 | 0.0083 | -0.162 | 153.402
5 | 1.326 | 0.01042 | -0.163 | 127.213
5.5 | 1.376 | 0.01017 | -0.163 | 135.375
6 | 1.424 | 0.01055 | -0.164 | 134.913
6.5 | 1.469 | 0.01096 | -0.164 | 134.035
7 | 1.512 | 0.01303 | -0.165 | 115.974
7.5 | 1.55 | 0.01358 | -0.165 | 114.201
8 | 1.583 | 0.01414 | -0.166 | 111.948
8.5 | 1.61 | 0.01475 | -0.166 | 109.165
9 | 1.632 | 0.01541 | -0.167 | 105.884
9.5 | 1.648 | 0.0161 | -0.167 | 102.341
10 | 1.659 | 0.01679 | -0.167 | 98.818
10.5 | 1.659 | 0.01753 | -0.168 | 94.656
11 | 1.652 | 0.01834 | -0.168 | 90.098
11.5 | 1.638 | 0.01924 | -0.168 | 85.145
12 | 1.618 | 0.02019 | -0.168 | 80.154
12.5 | 1.592 | 0.02122 | -0.168 | 75.009
13 | 1.56 | 0.02248 | -0.168 | 69.389
13.5 | 1.523 | 0.02373 | -0.168 | 64.192
14 | 1.482 | 0.0254 | -0.168 | 58.341
14.5 | 1.437 | 0.02715 | -0.168 | 52.916
15 | 1.389 | 0.0288 | -0.168 | 48.238

## 50. Re 8M Mach 0.10 (1)
BIGFOIL.COM POLAR EXPORT
NACA65-715
NACA65-715 |  |  |  | Cl Max: | 1.655 | at alpha= | 10 | deg
JavaFoil+Calcfoil stall+Eppler ext transition |  |  |  | L/D Max: | 176.198 | at alpha= | 2.5 | deg
Re: | 8000000 |  |  | Cd Min: | 0.00491 | at alpha= | -2.5 | deg
Mach: | 0.1 |  |  | Cl=0 at alpha= | -6.175 | deg
|  |  |  | @ Cl=0.1, Cd= | 0.0066215
|  |  |  | @ Cl=0.4, Cd= | 0.0059342
|  |  |  | @ Cl=0.6, Cd= | 0.0050544
alpha (deg) | Cl | Cd | Cm | Cl/Cd
-18 | -0.531 | 0.13756 | -0.061 | -3.857
-17.5 | -0.541 | 0.12961 | -0.063 | -4.173
-17 | -0.549 | 0.12521 | -0.063 | -4.382
-16.5 | -0.555 | 0.11818 | -0.063 | -4.695
-16 | -0.559 | 0.11036 | -0.066 | -5.066
-15.5 | -0.56 | 0.1049 | -0.066 | -5.337
-15 | -0.558 | 0.09821 | -0.068 | -5.685
-14.5 | -0.554 | 0.091 | -0.072 | -6.09
-14 | -0.547 | 0.08474 | -0.075 | -6.453
-13.5 | -0.58 | 0.03904 | -0.11 | -14.865
-13 | -0.593 | 0.02052 | -0.121 | -28.882
-12.5 | -0.588 | 0.01308 | -0.127 | -44.945
-12 | -0.563 | 0.01161 | -0.129 | -48.517
-11.5 | -0.533 | 0.01091 | -0.131 | -48.806
-11 | -0.498 | 0.01007 | -0.132 | -49.446
-10.5 | -0.459 | 0.00948 | -0.134 | -48.412
-10 | -0.416 | 0.009 | -0.135 | -46.219
-9.5 | -0.369 | 0.00864 | -0.136 | -42.756
-9 | -0.319 | 0.00826 | -0.138 | -38.677
-8.5 | -0.267 | 0.0079 | -0.139 | -33.725
-8 | -0.212 | 0.00762 | -0.14 | -27.741
-7.5 | -0.155 | 0.00741 | -0.141 | -20.929
-7 | -0.097 | 0.00719 | -0.143 | -13.552
-6.5 | -0.039 | 0.007 | -0.144 | -5.534
-6 | 0.021 | 0.00648 | -0.145 | 3.227
-5.5 | 0.081 | 0.00669 | -0.146 | 12.155
-5 | 0.142 | 0.00647 | -0.147 | 21.967
-4.5 | 0.203 | 0.00636 | -0.148 | 31.957
-4 | 0.265 | 0.00636 | -0.149 | 41.619
-3.5 | 0.326 | 0.00621 | -0.15 | 52.531
-3 | 0.388 | 0.00618 | -0.151 | 62.732
-2.5 | 0.45 | 0.00491 | -0.152 | 91.727
-2 | 0.512 | 0.00493 | -0.153 | 103.713
-1.5 | 0.573 | 0.00505 | -0.154 | 113.456
-1 | 0.634 | 0.00506 | -0.154 | 125.332
-0.5 | 0.695 | 0.00513 | -0.155 | 135.515
0 | 0.756 | 0.00525 | -0.156 | 144.163
0.5 | 0.817 | 0.00535 | -0.157 | 152.817
1 | 0.878 | 0.0055 | -0.158 | 159.824
1.5 | 0.939 | 0.00564 | -0.158 | 166.485
2 | 1 | 0.00582 | -0.159 | 171.806
2.5 | 1.061 | 0.00602 | -0.16 | 176.198
3 | 1.113 | 0.00649 | -0.161 | 171.295
3.5 | 1.17 | 0.00694 | -0.161 | 168.484
4 | 1.226 | 0.00763 | -0.162 | 160.61
4.5 | 1.28 | 0.00836 | -0.163 | 153.133
5 | 1.332 | 0.01052 | -0.163 | 126.618
5.5 | 1.382 | 0.01026 | -0.164 | 134.73
6 | 1.43 | 0.01064 | -0.165 | 134.43
6.5 | 1.475 | 0.01103 | -0.165 | 133.711
7 | 1.517 | 0.01314 | -0.166 | 115.407
7.5 | 1.555 | 0.01374 | -0.166 | 113.153
8 | 1.587 | 0.01428 | -0.167 | 111.081
8.5 | 1.612 | 0.01491 | -0.167 | 108.141
9 | 1.632 | 0.01558 | -0.167 | 104.756
9.5 | 1.647 | 0.01629 | -0.168 | 101.092
10 | 1.655 | 0.01705 | -0.168 | 97.071
10.5 | 1.653 | 0.01777 | -0.168 | 93.014
11 | 1.642 | 0.01866 | -0.169 | 87.967
11.5 | 1.624 | 0.01956 | -0.169 | 82.996
12 | 1.599 | 0.02063 | -0.169 | 77.514
12.5 | 1.567 | 0.02183 | -0.169 | 71.798
13 | 1.53 | 0.02306 | -0.169 | 66.354
13.5 | 1.487 | 0.02462 | -0.169 | 60.41
14 | 1.44 | 0.02609 | -0.169 | 55.216
14.5 | 1.389 | 0.02797 | -0.168 | 49.652
15 | 1.334 | 0.0301 | -0.168 | 44.335

## 51. Re 8M Mach 0.25 (1)
BIGFOIL.COM POLAR EXPORT
NACA65-715
NACA65-715 |  |  |  | Cl Max: | 1.627 | at alpha= | 9 | deg
JavaFoil+Calcfoil stall+Eppler ext transition |  |  |  | L/D Max: | 177.443 | at alpha= | 2.5 | deg
Re: | 8000000 |  |  | Cd Min: | 0.005 | at alpha= | -2 | deg
Mach: | 0.25 |  |  | Cl=0 at alpha= | -6.1721 | deg
|  |  |  | @ Cl=0.1, Cd= | 0.006731
|  |  |  | @ Cl=0.4, Cd= | 0.0062285
|  |  |  | @ Cl=0.6, Cd= | 0.0050689
alpha (deg) | Cl | Cd | Cm | Cl/Cd
-17 | -0.316 | 0.13568 | -0.061 | -2.331
-16.5 | -0.353 | 0.1295 | -0.061 | -2.727
-16 | -0.386 | 0.12259 | -0.062 | -3.145
-15.5 | -0.413 | 0.11407 | -0.062 | -3.622
-15 | -0.436 | 0.10731 | -0.064 | -4.062
-14.5 | -0.453 | 0.10053 | -0.065 | -4.508
-14 | -0.465 | 0.09307 | -0.068 | -4.996
-13.5 | -0.471 | 0.08664 | -0.07 | -5.432
-13 | -0.472 | 0.07928 | -0.076 | -5.947
-12.5 | -0.466 | 0.07289 | -0.079 | -6.391
-12 | -0.522 | 0.01752 | -0.128 | -29.782
-11.5 | -0.512 | 0.01261 | -0.133 | -40.595
-11 | -0.487 | 0.01104 | -0.135 | -44.116
-10.5 | -0.454 | 0.01021 | -0.137 | -44.452
-10 | -0.415 | 0.00958 | -0.138 | -43.366
-9.5 | -0.371 | 0.00915 | -0.139 | -40.573
-9 | -0.323 | 0.00867 | -0.141 | -37.224
-8.5 | -0.27 | 0.0082 | -0.142 | -32.959
-8 | -0.215 | 0.0079 | -0.144 | -27.214
-7.5 | -0.158 | 0.00766 | -0.145 | -20.626
-7 | -0.099 | 0.00739 | -0.146 | -13.456
-6.5 | -0.04 | 0.00717 | -0.147 | -5.517
-6 | 0.021 | 0.00699 | -0.149 | 3.058
-5.5 | 0.083 | 0.00682 | -0.15 | 12.196
-5 | 0.146 | 0.00649 | -0.151 | 22.458
-4.5 | 0.209 | 0.00657 | -0.152 | 31.793
-4 | 0.272 | 0.00645 | -0.153 | 42.128
-3.5 | 0.335 | 0.00631 | -0.154 | 53.099
-3 | 0.398 | 0.00623 | -0.155 | 63.877
-2.5 | 0.463 | 0.00618 | -0.156 | 74.879
-2 | 0.526 | 0.005 | -0.157 | 105.122
-1.5 | 0.589 | 0.00506 | -0.158 | 116.34
-1 | 0.651 | 0.00511 | -0.159 | 127.557
-0.5 | 0.714 | 0.0052 | -0.16 | 137.435
0 | 0.777 | 0.00533 | -0.16 | 145.829
0.5 | 0.84 | 0.00545 | -0.161 | 154.203
1 | 0.903 | 0.00558 | -0.162 | 161.681
1.5 | 0.965 | 0.00573 | -0.163 | 168.36
2 | 1.027 | 0.00595 | -0.164 | 172.807
2.5 | 1.09 | 0.00614 | -0.164 | 177.443
3 | 1.142 | 0.00667 | -0.165 | 171.176
3.5 | 1.201 | 0.00722 | -0.166 | 166.267
4 | 1.258 | 0.00794 | -0.167 | 158.538
4.5 | 1.313 | 0.00881 | -0.167 | 149.015
5 | 1.365 | 0.01032 | -0.168 | 132.298
5.5 | 1.414 | 0.0107 | -0.168 | 132.124
6 | 1.461 | 0.01115 | -0.169 | 131.085
6.5 | 1.504 | 0.0133 | -0.17 | 113.057
7 | 1.543 | 0.01393 | -0.17 | 110.743
7.5 | 1.576 | 0.01457 | -0.171 | 108.17
8 | 1.601 | 0.01523 | -0.171 | 105.104
8.5 | 1.618 | 0.01593 | -0.171 | 101.588
9 | 1.627 | 0.01677 | -0.172 | 96.963
9.5 | 1.627 | 0.0176 | -0.172 | 92.402
10 | 1.617 | 0.01856 | -0.172 | 87.149
10.5 | 1.591 | 0.0195 | -0.172 | 81.588
11 | 1.551 | 0.02063 | -0.173 | 75.177
11.5 | 1.499 | 0.02196 | -0.173 | 68.25
12 | 1.434 | 0.0237 | -0.172 | 60.496
12.5 | 1.358 | 0.0255 | -0.172 | 53.265
13 | 1.271 | 0.02768 | -0.172 | 45.936
13.5 | 1.174 | 0.0305 | -0.171 | 38.5
14 | 1.058 | 0.0369 | -0.167 | 28.67

## 52. Re 8M Mach 0.50 (1)
BIGFOIL.COM POLAR EXPORT
NACA65-715
NACA65-715 |  |  |  | Cl Max: | 1.564 | at alpha= | 6.5 | deg
JavaFoil+Calcfoil stall+Eppler ext transition |  |  |  | L/D Max: | 194.498 | at alpha= | 2.5 | deg
Re: | 8000000 |  |  | Cd Min: | 0.00528 | at alpha= | -2 | deg
Mach: | 0.5 |  |  | Cl=0 at alpha= | -6.1742 | deg
|  |  |  | @ Cl=0.1, Cd= | 0.0074752
|  |  |  | @ Cl=0.4, Cd= | 0.0067578
|  |  |  | @ Cl=0.6, Cd= | 0.0052983
alpha (deg) | Cl | Cd | Cm | Cl/Cd
-20 | -0.774 | 0.1533 | -0.078 | -5.052
-19.5 | -0.745 | 0.14965 | -0.076 | -4.978
-19 | -0.717 | 0.14336 | -0.076 | -5.001
-18.5 | -0.689 | 0.13653 | -0.077 | -5.05
-18 | -0.662 | 0.13885 | -0.078 | -4.771
-17.5 | -0.634 | 0.13248 | -0.078 | -4.788
-17 | -0.606 | 0.12727 | -0.077 | -4.759
-16.5 | -0.579 | 0.1167 | -0.079 | -4.958
-16 | -0.551 | 0.10878 | -0.08 | -5.067
-15.5 | -0.525 | 0.09962 | -0.084 | -5.266
-15 | -0.494 | 0.10422 | -0.079 | -4.745
-14.5 | -0.466 | 0.10372 | -0.077 | -4.491
-14 | -0.438 | 0.09476 | -0.078 | -4.623
-13.5 | -0.411 | 0.08722 | -0.081 | -4.71
-13 | -0.384 | 0.08139 | -0.084 | -4.713
-12.5 | -0.358 | 0.0723 | -0.092 | -4.952
-12 | -0.346 | 0.0475 | -0.119 | -7.275
-11.5 | -0.298 | 0.0827 | -0.075 | -3.599
-11 | -0.27 | 0.07247 | -0.075 | -3.721
-10.5 | -0.242 | 0.06674 | -0.077 | -3.624
-10 | -0.214 | 0.0609 | -0.083 | -3.522
-9.5 | -0.187 | 0.05492 | -0.091 | -3.413
-9 | -0.218 | 0.05526 | -0.078 | -3.938
-8.5 | -0.216 | 0.05033 | -0.085 | -4.294
-8 | -0.217 | 0.00964 | -0.158 | -22.544
-7.5 | -0.165 | 0.00899 | -0.16 | -18.318
-7 | -0.106 | 0.00857 | -0.161 | -12.33
-6.5 | -0.043 | 0.00816 | -0.163 | -5.221
-6 | 0.023 | 0.00777 | -0.164 | 2.987
-5.5 | 0.091 | 0.0075 | -0.166 | 12.131
-5 | 0.16 | 0.00731 | -0.167 | 21.879
-4.5 | 0.23 | 0.0071 | -0.168 | 32.363
-4 | 0.3 | 0.00694 | -0.17 | 43.29
-3.5 | 0.371 | 0.00679 | -0.171 | 54.678
-3 | 0.443 | 0.00671 | -0.173 | 65.975
-2.5 | 0.516 | 0.00663 | -0.174 | 77.78
-2 | 0.587 | 0.00528 | -0.175 | 111.19
-1.5 | 0.658 | 0.00538 | -0.176 | 122.241
-1 | 0.728 | 0.00546 | -0.177 | 133.4
-0.5 | 0.798 | 0.00557 | -0.178 | 143.363
0 | 0.869 | 0.0057 | -0.179 | 152.359
0.5 | 0.939 | 0.0059 | -0.18 | 159.189
1 | 1.009 | 0.00608 | -0.181 | 165.959
1.5 | 1.079 | 0.00582 | -0.182 | 185.356
2 | 1.148 | 0.00605 | -0.183 | 189.858
2.5 | 1.217 | 0.00626 | -0.184 | 194.498
3 | 1.273 | 0.00762 | -0.184 | 167.01
3.5 | 1.336 | 0.00858 | -0.185 | 155.591
4 | 1.395 | 0.00895 | -0.186 | 155.869
4.5 | 1.446 | 0.01364 | -0.186 | 106.016
5 | 1.493 | 0.01435 | -0.187 | 104.032
5.5 | 1.531 | 0.0152 | -0.187 | 100.748
6 | 1.557 | 0.01614 | -0.188 | 96.431
6.5 | 1.564 | 0.01726 | -0.188 | 90.637
7 | 1.541 | 0.01845 | -0.188 | 83.519
7.5 | 1.452 | 0.02002 | -0.188 | 72.532
8 | 0.947 | 0.02175 | -0.189 | 43.539
8.5 | 0.974 | 0.02409 | -0.188 | 40.433
9 | 1.008 | 0.02358 | -0.189 | 42.734
9.5 | 1.036 | 0.02584 | -0.189 | 40.085
10 | 1.062 | 0.02832 | -0.189 | 37.506
10.5 | 0.913 | 0.07719 | -0.103 | 11.821
11 | 1.122 | 0.03022 | -0.189 | 37.138
11.5 | 1.143 | 0.03412 | -0.188 | 33.503

## 53. Re 10M Mach 0.00 (1)
BIGFOIL.COM POLAR EXPORT
NACA65-715
NACA65-715 |  |  |  | Cl Max: | 1.662 | at alpha= | 10.5 | deg
JavaFoil+Calcfoil stall+Eppler ext transition |  |  |  | L/D Max: | 165.632 | at alpha= | 1.5 | deg
Re: | 10000000 |  |  | Cd Min: | 0.00501 | at alpha= | -1.5 | deg
Mach: | 0 |  |  | Cl=0 at alpha= | -6.175 | deg
|  |  |  | @ Cl=0.1, Cd= | 0.0063664
|  |  |  | @ Cl=0.4, Cd= | 0.0058361
|  |  |  | @ Cl=0.6, Cd= | 0.0050493
alpha (deg) | Cl | Cd | Cm | Cl/Cd
-18.5 | -0.554 | 0.13872 | -0.062 | -3.991
-18 | -0.562 | 0.13301 | -0.063 | -4.228
-17.5 | -0.569 | 0.12778 | -0.063 | -4.455
-17 | -0.574 | 0.12126 | -0.063 | -4.735
-16.5 | -0.578 | 0.1145 | -0.065 | -5.045
-16 | -0.579 | 0.1066 | -0.068 | -5.435
-15.5 | -0.577 | 0.1019 | -0.068 | -5.664
-15 | -0.573 | 0.09543 | -0.071 | -6.008
-14.5 | -0.568 | 0.08671 | -0.077 | -6.555
-14 | -0.559 | 0.07994 | -0.08 | -6.997
-13.5 | -0.61 | 0.02551 | -0.117 | -23.905
-13 | -0.609 | 0.01596 | -0.124 | -38.177
-12.5 | -0.593 | 0.01252 | -0.127 | -47.391
-12 | -0.568 | 0.01082 | -0.129 | -52.538
-11.5 | -0.536 | 0.01023 | -0.13 | -52.371
-11 | -0.5 | 0.00949 | -0.132 | -52.743
-10.5 | -0.46 | 0.00901 | -0.133 | -51.052
-10 | -0.417 | 0.00853 | -0.135 | -48.838
-9.5 | -0.37 | 0.00816 | -0.136 | -45.294
-9 | -0.319 | 0.0079 | -0.137 | -40.409
-8.5 | -0.266 | 0.00758 | -0.138 | -35.142
-8 | -0.211 | 0.00733 | -0.14 | -28.828
-7.5 | -0.155 | 0.00713 | -0.141 | -21.705
-7 | -0.097 | 0.0069 | -0.142 | -14.099
-6.5 | -0.039 | 0.00657 | -0.144 | -5.892
-6 | 0.021 | 0.0066 | -0.145 | 3.161
-5.5 | 0.081 | 0.00641 | -0.146 | 12.636
-5 | 0.142 | 0.00627 | -0.147 | 22.566
-4.5 | 0.202 | 0.00625 | -0.147 | 32.375
-4 | 0.263 | 0.00612 | -0.148 | 43.052
-3.5 | 0.325 | 0.00601 | -0.149 | 53.987
-3 | 0.386 | 0.00601 | -0.15 | 64.155
-2.5 | 0.448 | 0.00524 | -0.151 | 85.523
-2 | 0.509 | 0.0051 | -0.152 | 99.763
-1.5 | 0.57 | 0.00501 | -0.153 | 113.754
-1 | 0.631 | 0.00509 | -0.154 | 124.024
-0.5 | 0.691 | 0.00512 | -0.154 | 135.024
0 | 0.753 | 0.00519 | -0.155 | 144.896
0.5 | 0.813 | 0.00531 | -0.156 | 153.089
1 | 0.874 | 0.00548 | -0.157 | 159.596
1.5 | 0.934 | 0.00564 | -0.158 | 165.632
2 | 0.995 | 0.00633 | -0.158 | 157.136
2.5 | 1.055 | 0.00677 | -0.159 | 155.767
3 | 1.108 | 0.00679 | -0.16 | 163.228
3.5 | 1.164 | 0.00729 | -0.161 | 159.739
4 | 1.22 | 0.00785 | -0.161 | 155.402
4.5 | 1.274 | 0.0085 | -0.162 | 149.824
5 | 1.326 | 0.01017 | -0.163 | 130.332
5.5 | 1.377 | 0.01055 | -0.163 | 130.426
6 | 1.424 | 0.01019 | -0.164 | 139.827
6.5 | 1.47 | 0.01058 | -0.164 | 138.974
7 | 1.512 | 0.01095 | -0.165 | 138.103
7.5 | 1.551 | 0.01311 | -0.166 | 118.366
8 | 1.584 | 0.0136 | -0.166 | 116.455
8.5 | 1.612 | 0.01424 | -0.167 | 113.149
9 | 1.634 | 0.01483 | -0.167 | 110.121
9.5 | 1.65 | 0.01551 | -0.167 | 106.415
10 | 1.661 | 0.01613 | -0.168 | 102.998
10.5 | 1.662 | 0.01683 | -0.168 | 98.738
11 | 1.654 | 0.01772 | -0.168 | 93.375
11.5 | 1.641 | 0.01851 | -0.168 | 88.65
12 | 1.62 | 0.01941 | -0.168 | 83.462
12.5 | 1.594 | 0.02051 | -0.169 | 77.732
13 | 1.563 | 0.02161 | -0.169 | 72.301
13.5 | 1.525 | 0.02303 | -0.169 | 66.248
14 | 1.484 | 0.02446 | -0.168 | 60.671
14.5 | 1.44 | 0.02591 | -0.168 | 55.565
15 | 1.392 | 0.02769 | -0.168 | 50.281
15.5 | 1.342 | 0.02951 | -0.168 | 45.48

## 54. Re 10M Mach 0.10 (1)
BIGFOIL.COM POLAR EXPORT
NACA65-715
NACA65-715 |  |  |  | Cl Max: | 1.658 | at alpha= | 10 | deg
JavaFoil+Calcfoil stall+Eppler ext transition |  |  |  | L/D Max: | 166.414 | at alpha= | 1.5 | deg
Re: | 10000000 |  |  | Cd Min: | 0.00504 | at alpha= | -1.5 | deg
Mach: | 0.1 |  |  | Cl=0 at alpha= | -6.175 | deg
|  |  |  | @ Cl=0.1, Cd= | 0.0064395
|  |  |  | @ Cl=0.4, Cd= | 0.005891
|  |  |  | @ Cl=0.6, Cd= | 0.0050577
alpha (deg) | Cl | Cd | Cm | Cl/Cd
-18.5 | -0.519 | 0.14235 | -0.06 | -3.645
-18 | -0.531 | 0.13463 | -0.062 | -3.942
-17.5 | -0.541 | 0.12871 | -0.063 | -4.203
-17 | -0.549 | 0.12354 | -0.063 | -4.443
-16.5 | -0.555 | 0.11744 | -0.064 | -4.726
-16 | -0.56 | 0.10868 | -0.067 | -5.149
-15.5 | -0.56 | 0.10368 | -0.067 | -5.404
-15 | -0.559 | 0.09788 | -0.069 | -5.707
-14.5 | -0.556 | 0.0887 | -0.075 | -6.267
-14 | -0.548 | 0.08347 | -0.077 | -6.561
-13.5 | -0.598 | 0.02788 | -0.116 | -21.452
-13 | -0.595 | 0.01934 | -0.122 | -30.76
-12.5 | -0.588 | 0.01295 | -0.127 | -45.396
-12 | -0.565 | 0.01111 | -0.129 | -50.836
-11.5 | -0.534 | 0.01042 | -0.131 | -51.239
-11 | -0.499 | 0.00961 | -0.132 | -51.947
-10.5 | -0.46 | 0.0091 | -0.134 | -50.515
-10 | -0.417 | 0.00861 | -0.135 | -48.419
-9.5 | -0.37 | 0.00829 | -0.136 | -44.627
-9 | -0.32 | 0.00796 | -0.138 | -40.18
-8.5 | -0.267 | 0.00761 | -0.139 | -35.071
-8 | -0.212 | 0.00737 | -0.14 | -28.742
-7.5 | -0.155 | 0.00716 | -0.142 | -21.699
-7 | -0.098 | 0.00694 | -0.143 | -14.071
-6.5 | -0.039 | 0.00639 | -0.144 | -6.073
-6 | 0.021 | 0.00667 | -0.145 | 3.143
-5.5 | 0.081 | 0.00648 | -0.146 | 12.562
-5 | 0.142 | 0.00635 | -0.147 | 22.412
-4.5 | 0.203 | 0.00623 | -0.148 | 32.667
-4 | 0.265 | 0.00612 | -0.149 | 43.231
-3.5 | 0.326 | 0.00604 | -0.15 | 53.989
-3 | 0.388 | 0.00604 | -0.151 | 64.14
-2.5 | 0.45 | 0.00527 | -0.152 | 85.46
-2 | 0.512 | 0.00509 | -0.153 | 100.5
-1.5 | 0.573 | 0.00504 | -0.154 | 113.743
-1 | 0.634 | 0.00508 | -0.154 | 124.676
-0.5 | 0.695 | 0.00512 | -0.155 | 135.805
0 | 0.756 | 0.00523 | -0.156 | 144.558
0.5 | 0.817 | 0.00532 | -0.157 | 153.575
1 | 0.878 | 0.00549 | -0.158 | 159.891
1.5 | 0.939 | 0.00564 | -0.158 | 166.414
2 | 1 | 0.00636 | -0.159 | 157.13
2.5 | 1.061 | 0.00682 | -0.16 | 155.514
3 | 1.113 | 0.00681 | -0.161 | 163.367
3.5 | 1.17 | 0.00734 | -0.161 | 159.272
4 | 1.226 | 0.00792 | -0.162 | 154.863
4.5 | 1.28 | 0.00857 | -0.163 | 149.427
5 | 1.332 | 0.01024 | -0.163 | 130.021
5.5 | 1.383 | 0.00988 | -0.164 | 139.875
6 | 1.43 | 0.01026 | -0.165 | 139.361
6.5 | 1.475 | 0.01066 | -0.165 | 138.36
7 | 1.518 | 0.01105 | -0.166 | 137.315
7.5 | 1.556 | 0.01323 | -0.166 | 117.596
8 | 1.588 | 0.01373 | -0.167 | 115.645
8.5 | 1.614 | 0.0144 | -0.167 | 112.103
9 | 1.634 | 0.01501 | -0.168 | 108.905
9.5 | 1.649 | 0.01569 | -0.168 | 105.072
10 | 1.658 | 0.01641 | -0.168 | 101.002
10.5 | 1.655 | 0.01718 | -0.169 | 96.356
11 | 1.644 | 0.01791 | -0.169 | 91.816
11.5 | 1.626 | 0.01882 | -0.169 | 86.406
12 | 1.602 | 0.01977 | -0.169 | 81
12.5 | 1.57 | 0.02099 | -0.169 | 74.783
13 | 1.533 | 0.02206 | -0.169 | 69.486
13.5 | 1.49 | 0.02355 | -0.169 | 63.279
14 | 1.443 | 0.02514 | -0.169 | 57.388
14.5 | 1.391 | 0.02696 | -0.169 | 51.596
15 | 1.338 | 0.02864 | -0.169 | 46.705

## 55. Re 10M Mach 0.25 (1)
BIGFOIL.COM POLAR EXPORT
NACA65-715
NACA65-715 |  |  |  | Cl Max: | 1.629 | at alpha= | 9 | deg
JavaFoil+Calcfoil stall+Eppler ext transition |  |  |  | L/D Max: | 168.428 | at alpha= | 2.5 | deg
Re: | 10000000 |  |  | Cd Min: | 0.005 | at alpha= | -1.5 | deg
Mach: | 0.25 |  |  | Cl=0 at alpha= | -6.1721 | deg
|  |  |  | @ Cl=0.1, Cd= | 0.0064292
|  |  |  | @ Cl=0.4, Cd= | 0.0060891
|  |  |  | @ Cl=0.6, Cd= | 0.0050177
alpha (deg) | Cl | Cd | Cm | Cl/Cd
-17 | -0.316 | 0.13522 | -0.061 | -2.34
-16.5 | -0.353 | 0.12892 | -0.061 | -2.74
-16 | -0.386 | 0.12102 | -0.062 | -3.186
-15.5 | -0.413 | 0.11372 | -0.063 | -3.634
-15 | -0.436 | 0.10681 | -0.064 | -4.081
-14.5 | -0.453 | 0.0992 | -0.066 | -4.57
-14 | -0.465 | 0.09191 | -0.069 | -5.061
-13.5 | -0.471 | 0.08751 | -0.07 | -5.377
-13 | -0.471 | 0.0804 | -0.073 | -5.854
-12.5 | -0.469 | 0.06867 | -0.086 | -6.835
-12 | -0.529 | 0.01462 | -0.13 | -36.169
-11.5 | -0.514 | 0.01186 | -0.133 | -43.286
-11 | -0.488 | 0.0105 | -0.135 | -46.497
-10.5 | -0.455 | 0.00975 | -0.137 | -46.667
-10 | -0.416 | 0.00918 | -0.138 | -45.316
-9.5 | -0.372 | 0.00877 | -0.14 | -42.42
-9 | -0.323 | 0.00832 | -0.141 | -38.844
-8.5 | -0.271 | 0.00791 | -0.142 | -34.222
-8 | -0.215 | 0.00763 | -0.144 | -28.24
-7.5 | -0.158 | 0.00739 | -0.145 | -21.398
-7 | -0.1 | 0.00712 | -0.146 | -13.986
-6.5 | -0.04 | 0.00693 | -0.148 | -5.714
-6 | 0.021 | 0.00677 | -0.149 | 3.161
-5.5 | 0.083 | 0.00644 | -0.15 | 12.948
-5 | 0.146 | 0.0064 | -0.151 | 22.797
-4.5 | 0.209 | 0.0063 | -0.152 | 33.142
-4 | 0.272 | 0.0062 | -0.153 | 43.817
-3.5 | 0.335 | 0.00614 | -0.154 | 54.578
-3 | 0.398 | 0.00609 | -0.155 | 65.375
-2.5 | 0.463 | 0.00606 | -0.156 | 76.347
-2 | 0.526 | 0.00515 | -0.157 | 101.97
-1.5 | 0.589 | 0.005 | -0.158 | 117.751
-1 | 0.651 | 0.0051 | -0.159 | 127.773
-0.5 | 0.714 | 0.00517 | -0.16 | 138.123
0 | 0.777 | 0.00531 | -0.16 | 146.295
0.5 | 0.84 | 0.00541 | -0.161 | 155.325
1 | 0.903 | 0.00559 | -0.162 | 161.394
1.5 | 0.965 | 0.00575 | -0.163 | 167.769
2 | 1.027 | 0.00652 | -0.164 | 157.689
2.5 | 1.09 | 0.00647 | -0.164 | 168.428
3 | 1.142 | 0.007 | -0.165 | 163.116
3.5 | 1.201 | 0.00761 | -0.166 | 157.855
4 | 1.258 | 0.00826 | -0.167 | 152.344
4.5 | 1.313 | 0.00896 | -0.167 | 146.541
5 | 1.365 | 0.00994 | -0.168 | 137.336
5.5 | 1.415 | 0.01031 | -0.169 | 137.316
6 | 1.462 | 0.01077 | -0.169 | 135.73
6.5 | 1.505 | 0.01041 | -0.17 | 144.605
7 | 1.544 | 0.01341 | -0.17 | 115.093
7.5 | 1.578 | 0.01403 | -0.171 | 112.512
8 | 1.603 | 0.01468 | -0.171 | 109.194
8.5 | 1.62 | 0.01535 | -0.172 | 105.505
9 | 1.629 | 0.01606 | -0.172 | 101.4
9.5 | 1.629 | 0.0169 | -0.172 | 96.393
10 | 1.62 | 0.01781 | -0.172 | 90.934
10.5 | 1.593 | 0.01871 | -0.173 | 85.153
11 | 1.554 | 0.01983 | -0.173 | 78.346
11.5 | 1.501 | 0.02124 | -0.173 | 70.677
12 | 1.437 | 0.02271 | -0.173 | 63.263
12.5 | 1.361 | 0.02437 | -0.173 | 55.851
13 | 1.274 | 0.02642 | -0.172 | 48.242
13.5 | 1.177 | 0.02921 | -0.171 | 40.291
14 | 1.067 | 0.03371 | -0.169 | 31.642

## 56. Re 10M Mach 0.50 (1)
BIGFOIL.COM POLAR EXPORT
NACA65-715
NACA65-715 |  |  |  | Cl Max: | 1.566 | at alpha= | 6.5 | deg
JavaFoil+Calcfoil stall+Eppler ext transition |  |  |  | L/D Max: | 185.286 | at alpha= | 1.5 | deg
Re: | 10000000 |  |  | Cd Min: | 0.0053 | at alpha= | -1.5 | deg
Mach: | 0.5 |  |  | Cl=0 at alpha= | -6.1742 | deg
|  |  |  | @ Cl=0.1, Cd= | 0.0072352
|  |  |  | @ Cl=0.4, Cd= | 0.0065763
|  |  |  | @ Cl=0.6, Cd= | 0.0054389
alpha (deg) | Cl | Cd | Cm | Cl/Cd
-20 | -0.775 | 0.14942 | -0.08 | -5.189
-19.5 | -0.746 | 0.14533 | -0.078 | -5.135
-19 | -0.717 | 0.14044 | -0.077 | -5.108
-18.5 | -0.69 | 0.13084 | -0.078 | -5.276
-18 | -0.663 | 0.13703 | -0.079 | -4.837
-17.5 | -0.635 | 0.12851 | -0.079 | -4.941
-17 | -0.606 | 0.12333 | -0.078 | -4.915
-16.5 | -0.58 | 0.11301 | -0.081 | -5.128
-16 | -0.553 | 0.10527 | -0.084 | -5.252
-15.5 | -0.528 | 0.09484 | -0.089 | -5.564
-15 | -0.495 | 0.10407 | -0.08 | -4.754
-14.5 | -0.466 | 0.10193 | -0.077 | -4.572
-14 | -0.439 | 0.09307 | -0.079 | -4.712
-13.5 | -0.412 | 0.08579 | -0.083 | -4.798
-13 | -0.385 | 0.07859 | -0.088 | -4.899
-12.5 | -0.363 | 0.06445 | -0.103 | -5.639
-12 | -0.376 | 0.01982 | -0.142 | -18.994
-11.5 | -0.298 | 0.07998 | -0.075 | -3.722
-11 | -0.27 | 0.07145 | -0.076 | -3.775
-10.5 | -0.242 | 0.06616 | -0.079 | -3.66
-10 | -0.215 | 0.06035 | -0.084 | -3.557
-9.5 | -0.188 | 0.05419 | -0.093 | -3.464
-9 | -0.218 | 0.05418 | -0.082 | -4.025
-8.5 | -0.253 | 0.01229 | -0.152 | -20.634
-8 | -0.218 | 0.00926 | -0.158 | -23.497
-7.5 | -0.165 | 0.00864 | -0.16 | -19.094
-7 | -0.106 | 0.00824 | -0.162 | -12.851
-6.5 | -0.043 | 0.00786 | -0.163 | -5.426
-6 | 0.023 | 0.00751 | -0.165 | 3.095
-5.5 | 0.091 | 0.00726 | -0.166 | 12.542
-5 | 0.16 | 0.00707 | -0.167 | 22.642
-4.5 | 0.23 | 0.00688 | -0.169 | 33.469
-4 | 0.301 | 0.00672 | -0.17 | 44.767
-3.5 | 0.372 | 0.0066 | -0.171 | 56.391
-3 | 0.443 | 0.00654 | -0.173 | 67.842
-2.5 | 0.516 | 0.00631 | -0.174 | 81.841
-2 | 0.587 | 0.00547 | -0.175 | 107.47
-1.5 | 0.658 | 0.0053 | -0.176 | 124.031
-1 | 0.728 | 0.00543 | -0.177 | 134.006
-0.5 | 0.798 | 0.00553 | -0.178 | 144.335
0 | 0.869 | 0.00568 | -0.179 | 152.972
0.5 | 0.939 | 0.00585 | -0.18 | 160.496
1 | 1.009 | 0.00609 | -0.181 | 165.627
1.5 | 1.079 | 0.00582 | -0.182 | 185.286
2 | 1.148 | 0.00674 | -0.183 | 170.369
2.5 | 1.217 | 0.00729 | -0.184 | 166.951
3 | 1.273 | 0.00809 | -0.184 | 157.344
3.5 | 1.336 | 0.00893 | -0.185 | 149.569
4 | 1.395 | 0.00926 | -0.186 | 150.748
4.5 | 1.447 | 0.01315 | -0.186 | 110.074
5 | 1.494 | 0.01383 | -0.187 | 108.069
5.5 | 1.533 | 0.01462 | -0.187 | 104.835
6 | 1.559 | 0.01553 | -0.188 | 100.365
6.5 | 1.566 | 0.0166 | -0.188 | 94.371
7 | 1.543 | 0.01775 | -0.189 | 86.961
7.5 | 1.454 | 0.01924 | -0.189 | 75.595
8 | 0.948 | 0.02084 | -0.189 | 45.493
8.5 | 0.976 | 0.02318 | -0.189 | 42.123
9 | 1.009 | 0.02266 | -0.19 | 44.55
9.5 | 1.038 | 0.02483 | -0.189 | 41.797
10 | 1.065 | 0.02722 | -0.189 | 39.108
10.5 | 0.916 | 0.07472 | -0.11 | 12.262
11 | 1.125 | 0.02892 | -0.19 | 38.889
11.5 | 1.148 | 0.03245 | -0.189 | 35.37

## 57. Re 12M Mach 0.00 (1)
BIGFOIL.COM POLAR EXPORT
NACA65-715
NACA65-715 |  |  |  | Cl Max: | 1.664 | at alpha= | 10.5 | deg
JavaFoil+Calcfoil stall+Eppler ext transition |  |  |  | L/D Max: | 158.745 | at alpha= | 3 | deg
Re: | 12000000 |  |  | Cd Min: | 0.00509 | at alpha= | -1 | deg
Mach: | 0 |  |  | Cl=0 at alpha= | -6.175 | deg
|  |  |  | @ Cl=0.1, Cd= | 0.0062533
|  |  |  | @ Cl=0.4, Cd= | 0.0057813
|  |  |  | @ Cl=0.6, Cd= | 0.0051053
alpha (deg) | Cl | Cd | Cm | Cl/Cd
-18 | -0.563 | 0.13174 | -0.063 | -4.27
-17.5 | -0.569 | 0.12658 | -0.063 | -4.498
-17 | -0.574 | 0.12014 | -0.064 | -4.781
-16.5 | -0.578 | 0.11354 | -0.066 | -5.092
-16 | -0.58 | 0.10552 | -0.069 | -5.496
-15.5 | -0.579 | 0.09963 | -0.071 | -5.807
-15 | -0.573 | 0.09526 | -0.071 | -6.02
-14.5 | -0.567 | 0.08828 | -0.075 | -6.425
-14 | -0.561 | 0.07841 | -0.082 | -7.149
-13.5 | -0.554 | 0.0663 | -0.091 | -8.355
-13 | -0.607 | 0.01666 | -0.123 | -36.432
-12.5 | -0.595 | 0.01191 | -0.127 | -49.935
-12 | -0.569 | 0.0106 | -0.129 | -53.63
-11.5 | -0.537 | 0.00984 | -0.131 | -54.594
-11 | -0.501 | 0.00913 | -0.132 | -54.878
-10.5 | -0.461 | 0.00868 | -0.134 | -53.102
-10 | -0.417 | 0.00825 | -0.135 | -50.574
-9.5 | -0.37 | 0.00792 | -0.136 | -46.757
-9 | -0.32 | 0.00768 | -0.137 | -41.641
-8.5 | -0.267 | 0.00735 | -0.139 | -36.292
-8 | -0.212 | 0.00713 | -0.14 | -29.689
-7.5 | -0.155 | 0.00695 | -0.141 | -22.324
-7 | -0.098 | 0.00637 | -0.143 | -15.298
-6.5 | -0.039 | 0.00659 | -0.144 | -5.876
-6 | 0.021 | 0.00641 | -0.145 | 3.254
-5.5 | 0.081 | 0.0063 | -0.146 | 12.863
-5 | 0.142 | 0.00615 | -0.147 | 23.006
-4.5 | 0.202 | 0.00602 | -0.147 | 33.626
-4 | 0.263 | 0.00601 | -0.148 | 43.843
-3.5 | 0.325 | 0.00593 | -0.149 | 54.786
-3 | 0.386 | 0.00591 | -0.15 | 65.31
-2.5 | 0.448 | 0.00534 | -0.151 | 83.844
-2 | 0.509 | 0.00519 | -0.152 | 97.975
-1.5 | 0.57 | 0.00512 | -0.153 | 111.319
-1 | 0.631 | 0.00509 | -0.154 | 123.878
-0.5 | 0.691 | 0.00516 | -0.154 | 133.93
0 | 0.753 | 0.00523 | -0.155 | 143.814
0.5 | 0.813 | 0.00537 | -0.156 | 151.564
1 | 0.874 | 0.00555 | -0.157 | 157.422
1.5 | 0.934 | 0.00623 | -0.158 | 149.976
2 | 0.995 | 0.00658 | -0.158 | 151.283
2.5 | 1.055 | 0.00707 | -0.159 | 149.316
3 | 1.108 | 0.00698 | -0.16 | 158.745
3.5 | 1.164 | 0.00746 | -0.161 | 156.015
4 | 1.22 | 0.00798 | -0.161 | 152.886
4.5 | 1.274 | 0.00855 | -0.162 | 149.022
5 | 1.326 | 0.0099 | -0.163 | 133.915
5.5 | 1.377 | 0.01024 | -0.163 | 134.417
6 | 1.425 | 0.00988 | -0.164 | 144.211
6.5 | 1.47 | 0.01025 | -0.165 | 143.464
7 | 1.513 | 0.01062 | -0.165 | 142.448
7.5 | 1.552 | 0.01105 | -0.166 | 140.528
8 | 1.585 | 0.0132 | -0.166 | 120.08
8.5 | 1.613 | 0.01377 | -0.167 | 117.144
9 | 1.635 | 0.01437 | -0.167 | 113.8
9.5 | 1.652 | 0.01502 | -0.167 | 109.985
10 | 1.663 | 0.01568 | -0.168 | 106.067
10.5 | 1.664 | 0.01638 | -0.168 | 101.542
11 | 1.656 | 0.01714 | -0.168 | 96.658
11.5 | 1.643 | 0.01789 | -0.168 | 91.817
12 | 1.622 | 0.01892 | -0.169 | 85.761
12.5 | 1.596 | 0.01988 | -0.169 | 80.301
13 | 1.564 | 0.0211 | -0.169 | 74.133
13.5 | 1.528 | 0.0222 | -0.169 | 68.819
14 | 1.487 | 0.02359 | -0.169 | 63.012
14.5 | 1.442 | 0.02518 | -0.169 | 57.258
15 | 1.395 | 0.02661 | -0.168 | 52.408
15.5 | 1.345 | 0.02834 | -0.168 | 47.461

## 58. Re 12M Mach 0.10 (1)
BIGFOIL.COM POLAR EXPORT
NACA65-715
NACA65-715 |  |  |  | Cl Max: | 1.66 | at alpha= | 10 | deg
JavaFoil+Calcfoil stall+Eppler ext transition |  |  |  | L/D Max: | 158.241 | at alpha= | 3 | deg
Re: | 12000000 |  |  | Cd Min: | 0.00512 | at alpha= | -1 | deg
Mach: | 0.1 |  |  | Cl=0 at alpha= | -6.175 | deg
|  |  |  | @ Cl=0.1, Cd= | 0.0063164
|  |  |  | @ Cl=0.4, Cd= | 0.0059284
|  |  |  | @ Cl=0.6, Cd= | 0.0051423
alpha (deg) | Cl | Cd | Cm | Cl/Cd
-17.5 | -0.541 | 0.12722 | -0.063 | -4.253
-17 | -0.549 | 0.12255 | -0.063 | -4.479
-16.5 | -0.555 | 0.1163 | -0.065 | -4.774
-16 | -0.559 | 0.10911 | -0.066 | -5.126
-15.5 | -0.561 | 0.10129 | -0.07 | -5.542
-15 | -0.559 | 0.09648 | -0.07 | -5.794
-14.5 | -0.555 | 0.09004 | -0.073 | -6.163
-14 | -0.55 | 0.08074 | -0.08 | -6.809
-13.5 | -0.546 | 0.0671 | -0.09 | -8.143
-13 | -0.578 | 0.02788 | -0.116 | -20.718
-12.5 | -0.589 | 0.01252 | -0.127 | -47.03
-12 | -0.565 | 0.01083 | -0.13 | -52.211
-11.5 | -0.535 | 0.00999 | -0.131 | -53.533
-11 | -0.5 | 0.00931 | -0.133 | -53.713
-10.5 | -0.461 | 0.00879 | -0.134 | -52.423
-10 | -0.417 | 0.00832 | -0.135 | -50.155
-9.5 | -0.371 | 0.00806 | -0.137 | -45.96
-9 | -0.32 | 0.00772 | -0.138 | -41.516
-8.5 | -0.267 | 0.0074 | -0.139 | -36.129
-8 | -0.212 | 0.00716 | -0.141 | -29.62
-7.5 | -0.156 | 0.00698 | -0.142 | -22.29
-7 | -0.098 | 0.00641 | -0.143 | -15.268
-6.5 | -0.039 | 0.00665 | -0.144 | -5.852
-6 | 0.021 | 0.00647 | -0.145 | 3.237
-5.5 | 0.081 | 0.00636 | -0.146 | 12.797
-5 | 0.142 | 0.00622 | -0.147 | 22.863
-4.5 | 0.203 | 0.00609 | -0.148 | 33.379
-4 | 0.265 | 0.00601 | -0.149 | 44.028
-3.5 | 0.326 | 0.00596 | -0.15 | 54.754
-3 | 0.388 | 0.00594 | -0.151 | 65.294
-2.5 | 0.45 | 0.00588 | -0.152 | 76.586
-2 | 0.512 | 0.00518 | -0.153 | 98.71
-1.5 | 0.573 | 0.00516 | -0.154 | 111.09
-1 | 0.634 | 0.00512 | -0.154 | 123.871
-0.5 | 0.695 | 0.00516 | -0.155 | 134.772
0 | 0.756 | 0.00524 | -0.156 | 144.444
0.5 | 0.817 | 0.00537 | -0.157 | 152.332
1 | 0.878 | 0.00558 | -0.158 | 157.452
1.5 | 0.939 | 0.00626 | -0.158 | 150.068
2 | 1 | 0.00662 | -0.159 | 151.028
2.5 | 1.061 | 0.00713 | -0.16 | 148.83
3 | 1.113 | 0.00703 | -0.161 | 158.241
3.5 | 1.17 | 0.00752 | -0.161 | 155.582
4 | 1.226 | 0.00805 | -0.162 | 152.344
4.5 | 1.28 | 0.0086 | -0.163 | 148.894
5 | 1.332 | 0.00995 | -0.163 | 133.879
5.5 | 1.383 | 0.01032 | -0.164 | 133.991
6 | 1.431 | 0.00997 | -0.165 | 143.482
6.5 | 1.476 | 0.01035 | -0.165 | 142.632
7 | 1.518 | 0.01071 | -0.166 | 141.681
7.5 | 1.557 | 0.01037 | -0.166 | 150.089
8 | 1.589 | 0.01335 | -0.167 | 119.048
8.5 | 1.615 | 0.01394 | -0.167 | 115.869
9 | 1.636 | 0.01454 | -0.168 | 112.521
9.5 | 1.651 | 0.0152 | -0.168 | 108.611
10 | 1.66 | 0.0159 | -0.168 | 104.36
10.5 | 1.657 | 0.01663 | -0.169 | 99.674
11 | 1.646 | 0.01732 | -0.169 | 95.032
11.5 | 1.628 | 0.01826 | -0.169 | 89.159
12 | 1.603 | 0.01925 | -0.169 | 83.302
12.5 | 1.572 | 0.02027 | -0.169 | 77.56
13 | 1.534 | 0.02156 | -0.169 | 71.15
13.5 | 1.492 | 0.02286 | -0.169 | 65.267
14 | 1.445 | 0.02422 | -0.169 | 59.661
14.5 | 1.394 | 0.02595 | -0.169 | 53.711
15 | 1.341 | 0.02752 | -0.169 | 48.71

## 59. Re 12M Mach 0.25 (1)
BIGFOIL.COM POLAR EXPORT
NACA65-715
NACA65-715 |  |  |  | Cl Max: | 1.631 | at alpha= | 9 | deg
JavaFoil+Calcfoil stall+Eppler ext transition |  |  |  | L/D Max: | 161.247 | at alpha= | 2.5 | deg
Re: | 12000000 |  |  | Cd Min: | 0.00509 | at alpha= | -1 | deg
Mach: | 0.25 |  |  | Cl=0 at alpha= | -6.1721 | deg
|  |  |  | @ Cl=0.1, Cd= | 0.0063676
|  |  |  | @ Cl=0.4, Cd= | 0.0059785
|  |  |  | @ Cl=0.6, Cd= | 0.005164
alpha (deg) | Cl | Cd | Cm | Cl/Cd
-17 | -0.316 | 0.13543 | -0.061 | -2.336
-16.5 | -0.353 | 0.1272 | -0.061 | -2.777
-16 | -0.386 | 0.12009 | -0.062 | -3.211
-15.5 | -0.413 | 0.11254 | -0.063 | -3.672
-15 | -0.436 | 0.10515 | -0.064 | -4.146
-14.5 | -0.453 | 0.09886 | -0.067 | -4.587
-14 | -0.465 | 0.09149 | -0.07 | -5.088
-13.5 | -0.471 | 0.0872 | -0.07 | -5.397
-13 | -0.472 | 0.07902 | -0.076 | -5.967
-12.5 | -0.47 | 0.06807 | -0.086 | -6.902
-12 | -0.53 | 0.01397 | -0.13 | -37.969
-11.5 | -0.514 | 0.01154 | -0.133 | -44.57
-11 | -0.489 | 0.01009 | -0.136 | -48.492
-10.5 | -0.456 | 0.00939 | -0.137 | -48.568
-10 | -0.417 | 0.00885 | -0.139 | -47.106
-9.5 | -0.373 | 0.00846 | -0.14 | -44.016
-9 | -0.324 | 0.00808 | -0.141 | -40.082
-8.5 | -0.271 | 0.00769 | -0.143 | -35.264
-8 | -0.216 | 0.0074 | -0.144 | -29.13
-7.5 | -0.158 | 0.00718 | -0.145 | -22.056
-7 | -0.1 | 0.00694 | -0.147 | -14.359
-6.5 | -0.04 | 0.00677 | -0.148 | -5.858
-6 | 0.021 | 0.00643 | -0.149 | 3.335
-5.5 | 0.083 | 0.0064 | -0.15 | 13.036
-5 | 0.146 | 0.00628 | -0.151 | 23.253
-4.5 | 0.209 | 0.00616 | -0.152 | 33.88
-4 | 0.272 | 0.00609 | -0.153 | 44.648
-3.5 | 0.335 | 0.00604 | -0.154 | 55.455
-3 | 0.398 | 0.00598 | -0.155 | 66.593
-2.5 | 0.463 | 0.00593 | -0.156 | 78.056
-2 | 0.526 | 0.00524 | -0.157 | 100.278
-1.5 | 0.589 | 0.00518 | -0.158 | 113.508
-1 | 0.651 | 0.00509 | -0.159 | 127.956
-0.5 | 0.714 | 0.00518 | -0.16 | 137.855
0 | 0.777 | 0.0053 | -0.16 | 146.557
0.5 | 0.84 | 0.00546 | -0.161 | 153.972
1 | 0.903 | 0.00567 | -0.162 | 159.259
1.5 | 0.965 | 0.0064 | -0.163 | 150.755
2 | 1.027 | 0.00676 | -0.164 | 151.974
2.5 | 1.09 | 0.00676 | -0.164 | 161.247
3 | 1.142 | 0.00723 | -0.165 | 157.948
3.5 | 1.201 | 0.00778 | -0.166 | 154.298
4 | 1.258 | 0.00834 | -0.167 | 150.871
4.5 | 1.313 | 0.00989 | -0.167 | 132.676
5 | 1.365 | 0.0104 | -0.168 | 131.301
5.5 | 1.416 | 0.01001 | -0.169 | 141.469
6 | 1.462 | 0.01043 | -0.169 | 140.176
6.5 | 1.506 | 0.01083 | -0.17 | 138.97
7 | 1.545 | 0.01303 | -0.17 | 118.578
7.5 | 1.579 | 0.01364 | -0.171 | 115.782
8 | 1.605 | 0.01422 | -0.171 | 112.806
8.5 | 1.622 | 0.01492 | -0.172 | 108.708
9 | 1.631 | 0.01563 | -0.172 | 104.307
9.5 | 1.631 | 0.01635 | -0.172 | 99.725
10 | 1.622 | 0.01724 | -0.173 | 94.069
10.5 | 1.595 | 0.01815 | -0.173 | 87.896
11 | 1.555 | 0.01929 | -0.173 | 80.62
11.5 | 1.503 | 0.02051 | -0.173 | 73.29
12 | 1.438 | 0.0221 | -0.173 | 65.09
12.5 | 1.363 | 0.02351 | -0.173 | 57.984
13 | 1.277 | 0.02542 | -0.173 | 50.23
13.5 | 1.18 | 0.028 | -0.172 | 42.144
14 | 1.069 | 0.03254 | -0.17 | 32.863

## 60. Re 12M Mach 0.50 (1)
BIGFOIL.COM POLAR EXPORT
NACA65-715
NACA65-715 |  |  |  | Cl Max: | 1.568 | at alpha= | 6.5 | deg
JavaFoil+Calcfoil stall+Eppler ext transition |  |  |  | L/D Max: | 166.21 | at alpha= | 1 | deg
Re: | 12000000 |  |  | Cd Min: | 0.00541 | at alpha= | -1 | deg
Mach: | 0.5 |  |  | Cl=0 at alpha= | -6.1742 | deg
|  |  |  | @ Cl=0.1, Cd= | 0.0070526
|  |  |  | @ Cl=0.4, Cd= | 0.0063203
|  |  |  | @ Cl=0.6, Cd= | 0.0055935
alpha (deg) | Cl | Cd | Cm | Cl/Cd
-20 | -0.777 | 0.14671 | -0.081 | -5.295
-19.5 | -0.747 | 0.14266 | -0.079 | -5.236
-19 | -0.718 | 0.13796 | -0.078 | -5.208
-18.5 | -0.692 | 0.12845 | -0.08 | -5.383
-18 | -0.663 | 0.13527 | -0.08 | -4.903
-17.5 | -0.636 | 0.12569 | -0.081 | -5.059
-17 | -0.607 | 0.12066 | -0.079 | -5.028
-16.5 | -0.581 | 0.11083 | -0.083 | -5.241
-16 | -0.555 | 0.10158 | -0.087 | -5.462
-15.5 | -0.534 | 0.08694 | -0.097 | -6.139
-15 | -0.495 | 0.10223 | -0.08 | -4.841
-14.5 | -0.466 | 0.09983 | -0.078 | -4.669
-14 | -0.439 | 0.09215 | -0.081 | -4.766
-13.5 | -0.412 | 0.08396 | -0.086 | -4.912
-13 | -0.387 | 0.07586 | -0.092 | -5.095
-12.5 | -0.391 | 0.0342 | -0.13 | -11.424
-12 | -0.379 | 0.01777 | -0.143 | -21.347
-11.5 | -0.298 | 0.07908 | -0.075 | -3.764
-11 | -0.27 | 0.07093 | -0.076 | -3.803
-10.5 | -0.242 | 0.06567 | -0.08 | -3.689
-10 | -0.215 | 0.05969 | -0.085 | -3.599
-9.5 | -0.189 | 0.05218 | -0.098 | -3.615
-9 | -0.218 | 0.05323 | -0.085 | -4.104
-8.5 | -0.258 | 0.01028 | -0.156 | -25.08
-8 | -0.218 | 0.00893 | -0.159 | -24.426
-7.5 | -0.165 | 0.00839 | -0.16 | -19.688
-7 | -0.106 | 0.00801 | -0.162 | -13.234
-6.5 | -0.043 | 0.00765 | -0.163 | -5.588
-6 | 0.023 | 0.0073 | -0.165 | 3.188
-5.5 | 0.091 | 0.00708 | -0.166 | 12.887
-5 | 0.16 | 0.00687 | -0.168 | 23.342
-4.5 | 0.23 | 0.0067 | -0.169 | 34.392
-4 | 0.301 | 0.00658 | -0.17 | 45.759
-3.5 | 0.373 | 0.00648 | -0.172 | 57.494
-3 | 0.444 | 0.00606 | -0.173 | 73.279
-2.5 | 0.517 | 0.00617 | -0.174 | 83.786
-2 | 0.587 | 0.00561 | -0.175 | 104.772
-1.5 | 0.658 | 0.00552 | -0.176 | 119.174
-1 | 0.728 | 0.00541 | -0.177 | 134.621
-0.5 | 0.798 | 0.0055 | -0.178 | 145.075
0 | 0.869 | 0.00566 | -0.179 | 153.672
0.5 | 0.939 | 0.00588 | -0.18 | 159.784
1 | 1.009 | 0.00607 | -0.181 | 166.21
1.5 | 1.078 | 0.00654 | -0.182 | 164.928
2 | 1.148 | 0.00699 | -0.183 | 164.106
2.5 | 1.217 | 0.00764 | -0.184 | 159.286
3 | 1.273 | 0.00834 | -0.184 | 152.68
3.5 | 1.335 | 0.00915 | -0.185 | 145.905
4 | 1.395 | 0.00929 | -0.186 | 150.222
4.5 | 1.448 | 0.01277 | -0.186 | 113.388
5 | 1.496 | 0.01346 | -0.187 | 111.152
5.5 | 1.534 | 0.01419 | -0.188 | 108.116
6 | 1.561 | 0.01509 | -0.188 | 103.428
6.5 | 1.568 | 0.01613 | -0.188 | 97.206
7 | 1.545 | 0.0172 | -0.189 | 89.83
7.5 | 1.456 | 0.0186 | -0.189 | 78.302
8 | 0.95 | 0.02023 | -0.189 | 46.946
8.5 | 0.978 | 0.02242 | -0.189 | 43.627
9 | 1.011 | 0.02187 | -0.19 | 46.21
9.5 | 1.039 | 0.02397 | -0.19 | 43.356
10 | 1.067 | 0.02623 | -0.19 | 40.662
10.5 | 0.926 | 0.07054 | -0.123 | 13.125
11 | 1.127 | 0.02789 | -0.19 | 40.391
11.5 | 1.151 | 0.03106 | -0.189 | 37.044

## 61. Re 14M Mach 0.00 (1)
BIGFOIL.COM POLAR EXPORT
NACA65-715
NACA65-715 |  |  |  | Cl Max: | 1.665 | at alpha= | 10.5 | deg
JavaFoil+Calcfoil stall+Eppler ext transition |  |  |  | L/D Max: | 156.033 | at alpha= | 3 | deg
Re: | 14000000 |  |  | Cd Min: | 0.00517 | at alpha= | -1.5 | deg
Mach: | 0 |  |  | Cl=0 at alpha= | -6.175 | deg
|  |  |  | @ Cl=0.1, Cd= | 0.0061464
|  |  |  | @ Cl=0.4, Cd= | 0.0058432
|  |  |  | @ Cl=0.6, Cd= | 0.0051749
alpha (deg) | Cl | Cd | Cm | Cl/Cd
-18 | -0.562 | 0.13199 | -0.063 | -4.261
-17.5 | -0.57 | 0.12614 | -0.064 | -4.515
-17 | -0.575 | 0.11968 | -0.064 | -4.801
-16.5 | -0.578 | 0.11216 | -0.067 | -5.157
-16 | -0.58 | 0.10581 | -0.069 | -5.48
-15.5 | -0.579 | 0.09832 | -0.072 | -5.891
-15 | -0.574 | 0.0941 | -0.072 | -6.102
-14.5 | -0.568 | 0.08695 | -0.076 | -6.534
-14 | -0.565 | 0.07336 | -0.087 | -7.705
-13.5 | -0.593 | 0.03515 | -0.111 | -16.865
-13 | -0.603 | 0.01823 | -0.122 | -33.052
-12.5 | -0.595 | 0.01162 | -0.127 | -51.25
-12 | -0.569 | 0.0105 | -0.129 | -54.184
-11.5 | -0.538 | 0.0095 | -0.131 | -56.598
-11 | -0.502 | 0.00888 | -0.132 | -56.514
-10.5 | -0.462 | 0.00843 | -0.134 | -54.758
-10 | -0.418 | 0.00807 | -0.135 | -51.744
-9.5 | -0.371 | 0.00772 | -0.136 | -48.032
-9 | -0.32 | 0.00747 | -0.138 | -42.858
-8.5 | -0.267 | 0.00718 | -0.139 | -37.19
-8 | -0.212 | 0.00697 | -0.14 | -30.385
-7.5 | -0.155 | 0.00646 | -0.141 | -24.058
-7 | -0.098 | 0.0066 | -0.143 | -14.806
-6.5 | -0.039 | 0.00642 | -0.144 | -6.032
-6 | 0.021 | 0.00631 | -0.145 | 3.308
-5.5 | 0.081 | 0.00619 | -0.146 | 13.094
-5 | 0.142 | 0.00605 | -0.147 | 23.388
-4.5 | 0.202 | 0.00604 | -0.147 | 33.521
-4 | 0.263 | 0.00592 | -0.148 | 44.473
-3.5 | 0.325 | 0.00587 | -0.149 | 55.277
-3 | 0.386 | 0.00585 | -0.15 | 65.993
-2.5 | 0.448 | 0.00582 | -0.151 | 77.04
-2 | 0.509 | 0.00528 | -0.152 | 96.389
-1.5 | 0.57 | 0.00517 | -0.153 | 110.185
-1 | 0.631 | 0.00518 | -0.154 | 121.714
-0.5 | 0.691 | 0.00519 | -0.154 | 133.149
0 | 0.753 | 0.00531 | -0.155 | 141.83
0.5 | 0.813 | 0.00555 | -0.156 | 146.422
1 | 0.874 | 0.0061 | -0.157 | 143.256
1.5 | 0.934 | 0.00638 | -0.158 | 146.527
2 | 0.995 | 0.00682 | -0.158 | 145.885
2.5 | 1.055 | 0.00723 | -0.159 | 145.883
3 | 1.108 | 0.0071 | -0.16 | 156.033
3.5 | 1.164 | 0.00757 | -0.161 | 153.787
4 | 1.22 | 0.00801 | -0.161 | 152.366
4.5 | 1.274 | 0.00923 | -0.162 | 137.951
5 | 1.326 | 0.00966 | -0.163 | 137.352
5.5 | 1.377 | 0.01 | -0.163 | 137.636
6 | 1.425 | 0.01037 | -0.164 | 137.332
6.5 | 1.471 | 0.00998 | -0.165 | 147.305
7 | 1.513 | 0.01035 | -0.165 | 146.245
7.5 | 1.553 | 0.01073 | -0.166 | 144.726
8 | 1.586 | 0.01037 | -0.166 | 152.993
8.5 | 1.614 | 0.01341 | -0.167 | 120.346
9 | 1.636 | 0.01398 | -0.167 | 117.036
9.5 | 1.653 | 0.01461 | -0.168 | 113.115
10 | 1.664 | 0.01525 | -0.168 | 109.115
10.5 | 1.665 | 0.01592 | -0.168 | 104.569
11 | 1.658 | 0.01665 | -0.168 | 99.562
11.5 | 1.644 | 0.01746 | -0.169 | 94.189
12 | 1.624 | 0.01838 | -0.169 | 88.383
12.5 | 1.598 | 0.01929 | -0.169 | 82.857
13 | 1.566 | 0.02047 | -0.169 | 76.489
13.5 | 1.529 | 0.02169 | -0.169 | 70.506
14 | 1.489 | 0.02287 | -0.169 | 65.1
14.5 | 1.444 | 0.02436 | -0.169 | 59.255
15 | 1.397 | 0.02575 | -0.169 | 54.245
15.5 | 1.346 | 0.02773 | -0.168 | 48.531

## 62. Re 14M Mach 0.10 (1)
BIGFOIL.COM POLAR EXPORT
NACA65-715
NACA65-715 |  |  |  | Cl Max: | 1.661 | at alpha= | 10 | deg
JavaFoil+Calcfoil stall+Eppler ext transition |  |  |  | L/D Max: | 155.683 | at alpha= | 3 | deg
Re: | 14000000 |  |  | Cd Min: | 0.00517 | at alpha= | -1 | deg
Mach: | 0.1 |  |  | Cl=0 at alpha= | -6.175 | deg
|  |  |  | @ Cl=0.1, Cd= | 0.0061475
|  |  |  | @ Cl=0.4, Cd= | 0.0058258
|  |  |  | @ Cl=0.6, Cd= | 0.0051923
alpha (deg) | Cl | Cd | Cm | Cl/Cd
-17.5 | -0.541 | 0.12751 | -0.063 | -4.243
-17 | -0.549 | 0.12184 | -0.064 | -4.507
-16.5 | -0.555 | 0.11606 | -0.065 | -4.785
-16 | -0.56 | 0.1082 | -0.067 | -5.173
-15.5 | -0.561 | 0.1016 | -0.069 | -5.524
-15 | -0.56 | 0.09444 | -0.072 | -5.933
-14.5 | -0.555 | 0.08999 | -0.073 | -6.166
-14 | -0.548 | 0.08294 | -0.077 | -6.607
-13.5 | -0.558 | 0.05614 | -0.099 | -9.937
-13 | -0.528 | 0.06528 | -0.09 | -8.091
-12.5 | -0.587 | 0.01285 | -0.127 | -45.7
-12 | -0.565 | 0.01072 | -0.13 | -52.75
-11.5 | -0.536 | 0.00965 | -0.131 | -55.508
-11 | -0.501 | 0.009 | -0.133 | -55.67
-10.5 | -0.461 | 0.00851 | -0.134 | -54.213
-10 | -0.418 | 0.00814 | -0.136 | -51.324
-9.5 | -0.371 | 0.00784 | -0.137 | -47.352
-9 | -0.321 | 0.00752 | -0.138 | -42.66
-8.5 | -0.268 | 0.00723 | -0.139 | -37.041
-8 | -0.213 | 0.007 | -0.141 | -30.376
-7.5 | -0.156 | 0.00684 | -0.142 | -22.777
-7 | -0.098 | 0.00664 | -0.144 | -14.763
-6.5 | -0.039 | 0.00647 | -0.144 | -6.01
-6 | 0.021 | 0.00637 | -0.145 | 3.291
-5.5 | 0.081 | 0.00616 | -0.146 | 13.216
-5 | 0.142 | 0.00612 | -0.147 | 23.249
-4.5 | 0.203 | 0.00601 | -0.148 | 33.822
-4 | 0.265 | 0.00592 | -0.149 | 44.687
-3.5 | 0.326 | 0.00591 | -0.15 | 55.239
-3 | 0.388 | 0.00582 | -0.151 | 66.58
-2.5 | 0.45 | 0.00585 | -0.152 | 76.982
-2 | 0.512 | 0.00531 | -0.153 | 96.296
-1.5 | 0.573 | 0.00521 | -0.154 | 110.029
-1 | 0.634 | 0.00517 | -0.154 | 122.545
-0.5 | 0.695 | 0.00522 | -0.155 | 133.119
0 | 0.756 | 0.00526 | -0.156 | 143.685
0.5 | 0.817 | 0.00555 | -0.157 | 147.238
1 | 0.878 | 0.00612 | -0.158 | 143.577
1.5 | 0.939 | 0.00641 | -0.158 | 146.608
2 | 1 | 0.00686 | -0.159 | 145.694
2.5 | 1.061 | 0.00727 | -0.16 | 145.788
3 | 1.113 | 0.00715 | -0.161 | 155.683
3.5 | 1.17 | 0.00762 | -0.161 | 153.586
4 | 1.226 | 0.00807 | -0.162 | 151.972
4.5 | 1.28 | 0.0093 | -0.163 | 137.647
5 | 1.332 | 0.00972 | -0.163 | 137.057
5.5 | 1.383 | 0.0101 | -0.164 | 136.927
6 | 1.431 | 0.01046 | -0.165 | 136.787
6.5 | 1.476 | 0.01006 | -0.165 | 146.72
7 | 1.518 | 0.01044 | -0.166 | 145.498
7.5 | 1.558 | 0.01085 | -0.167 | 143.494
8 | 1.59 | 0.013 | -0.167 | 122.281
8.5 | 1.616 | 0.01357 | -0.168 | 119.136
9 | 1.637 | 0.01416 | -0.168 | 115.596
9.5 | 1.652 | 0.01485 | -0.168 | 111.205
10 | 1.661 | 0.01548 | -0.169 | 107.304
10.5 | 1.659 | 0.01615 | -0.169 | 102.732
11 | 1.648 | 0.01694 | -0.169 | 97.272
11.5 | 1.63 | 0.01775 | -0.169 | 91.848
12 | 1.605 | 0.01878 | -0.17 | 85.466
12.5 | 1.573 | 0.01992 | -0.17 | 78.995
13 | 1.536 | 0.02094 | -0.17 | 73.373
13.5 | 1.494 | 0.02214 | -0.17 | 67.462
14 | 1.446 | 0.02367 | -0.17 | 61.099
14.5 | 1.396 | 0.02512 | -0.169 | 55.562
15 | 1.342 | 0.02698 | -0.169 | 49.724

## 63. Re 14M Mach 0.25 (1)
BIGFOIL.COM POLAR EXPORT
NACA65-715
NACA65-715 |  |  |  | Cl Max: | 1.632 | at alpha= | 9 | deg
JavaFoil+Calcfoil stall+Eppler ext transition |  |  |  | L/D Max: | 157.651 | at alpha= | 2.5 | deg
Re: | 14000000 |  |  | Cd Min: | 0.0052 | at alpha= | -0.5 | deg
Mach: | 0.25 |  |  | Cl=0 at alpha= | -6.1721 | deg
|  |  |  | @ Cl=0.1, Cd= | 0.0062476
|  |  |  | @ Cl=0.4, Cd= | 0.0059194
|  |  |  | @ Cl=0.6, Cd= | 0.0052765
alpha (deg) | Cl | Cd | Cm | Cl/Cd
-17 | -0.316 | 0.13178 | -0.061 | -2.401
-16.5 | -0.353 | 0.12576 | -0.061 | -2.809
-16 | -0.386 | 0.12101 | -0.062 | -3.187
-15.5 | -0.413 | 0.11333 | -0.063 | -3.648
-15 | -0.436 | 0.10494 | -0.065 | -4.156
-14.5 | -0.454 | 0.09846 | -0.067 | -4.607
-14 | -0.466 | 0.09077 | -0.07 | -5.129
-13.5 | -0.471 | 0.08547 | -0.071 | -5.512
-13 | -0.472 | 0.07827 | -0.077 | -6.03
-12.5 | -0.466 | 0.07279 | -0.079 | -6.399
-12 | -0.524 | 0.01613 | -0.128 | -32.478
-11.5 | -0.515 | 0.01128 | -0.134 | -45.649
-11 | -0.49 | 0.00973 | -0.136 | -50.36
-10.5 | -0.456 | 0.00914 | -0.137 | -49.962
-10 | -0.417 | 0.00862 | -0.139 | -48.436
-9.5 | -0.373 | 0.00824 | -0.14 | -45.266
-9 | -0.324 | 0.00785 | -0.142 | -41.29
-8.5 | -0.271 | 0.00749 | -0.143 | -36.257
-8 | -0.216 | 0.00723 | -0.144 | -29.862
-7.5 | -0.159 | 0.00701 | -0.145 | -22.616
-7 | -0.1 | 0.0068 | -0.147 | -14.69
-6.5 | -0.04 | 0.00628 | -0.148 | -6.33
-6 | 0.021 | 0.00648 | -0.149 | 3.313
-5.5 | 0.083 | 0.00628 | -0.15 | 13.285
-5 | 0.146 | 0.00616 | -0.151 | 23.678
-4.5 | 0.209 | 0.00607 | -0.152 | 34.388
-4 | 0.272 | 0.00599 | -0.153 | 45.381
-3.5 | 0.335 | 0.00593 | -0.154 | 56.486
-3 | 0.398 | 0.00592 | -0.155 | 67.307
-2.5 | 0.463 | 0.0059 | -0.156 | 78.374
-2 | 0.526 | 0.00538 | -0.157 | 97.672
-1.5 | 0.589 | 0.00528 | -0.158 | 111.53
-1 | 0.651 | 0.00526 | -0.159 | 123.829
-0.5 | 0.714 | 0.0052 | -0.16 | 137.369
0 | 0.777 | 0.00534 | -0.16 | 145.576
0.5 | 0.84 | 0.00562 | -0.161 | 149.431
1 | 0.903 | 0.00624 | -0.162 | 144.618
1.5 | 0.965 | 0.00654 | -0.163 | 147.607
2 | 1.027 | 0.00702 | -0.164 | 146.418
2.5 | 1.09 | 0.00691 | -0.164 | 157.651
3 | 1.142 | 0.00734 | -0.165 | 155.584
3.5 | 1.201 | 0.0079 | -0.166 | 152.071
4 | 1.258 | 0.00836 | -0.167 | 150.503
4.5 | 1.313 | 0.00966 | -0.167 | 135.86
5 | 1.366 | 0.01013 | -0.168 | 134.797
5.5 | 1.416 | 0.00978 | -0.169 | 144.811
6 | 1.462 | 0.01016 | -0.169 | 143.942
6.5 | 1.506 | 0.01058 | -0.17 | 142.384
7 | 1.546 | 0.011 | -0.17 | 140.521
7.5 | 1.58 | 0.01329 | -0.171 | 118.939
8 | 1.606 | 0.01386 | -0.171 | 115.828
8.5 | 1.623 | 0.01451 | -0.172 | 111.813
9 | 1.632 | 0.01521 | -0.172 | 107.293
9.5 | 1.632 | 0.01601 | -0.173 | 101.985
10 | 1.624 | 0.01678 | -0.173 | 96.784
10.5 | 1.597 | 0.01765 | -0.173 | 90.513
11 | 1.557 | 0.01874 | -0.173 | 83.075
11.5 | 1.505 | 0.02007 | -0.173 | 74.972
12 | 1.44 | 0.02143 | -0.173 | 67.21
12.5 | 1.364 | 0.02303 | -0.173 | 59.259
13 | 1.279 | 0.02461 | -0.173 | 51.957
13.5 | 1.182 | 0.027 | -0.172 | 43.786
14 | 1.073 | 0.03105 | -0.17 | 34.561

## 64. Re 14M Mach 0.50 (1)
BIGFOIL.COM POLAR EXPORT
NACA65-715
NACA65-715 |  |  |  | Cl Max: | 1.57 | at alpha= | 6.5 | deg
JavaFoil+Calcfoil stall+Eppler ext transition |  |  |  | L/D Max: | 161.18 | at alpha= | 1.5 | deg
Re: | 14000000 |  |  | Cd Min: | 0.00542 | at alpha= | -1 | deg
Mach: | 0.5 |  |  | Cl=0 at alpha= | -6.1742 | deg
|  |  |  | @ Cl=0.1, Cd= | 0.0068869
|  |  |  | @ Cl=0.4, Cd= | 0.0062811
|  |  |  | @ Cl=0.6, Cd= | 0.005648
alpha (deg) | Cl | Cd | Cm | Cl/Cd
-20 | -0.776 | 0.15119 | -0.08 | -5.133
-19.5 | -0.747 | 0.14675 | -0.079 | -5.092
-19 | -0.719 | 0.1407 | -0.08 | -5.112
-18.5 | -0.692 | 0.12989 | -0.081 | -5.331
-18 | -0.664 | 0.13292 | -0.08 | -4.992
-17.5 | -0.636 | 0.12343 | -0.082 | -5.155
-17 | -0.607 | 0.1191 | -0.08 | -5.1
-16.5 | -0.582 | 0.10846 | -0.085 | -5.365
-16 | -0.557 | 0.09855 | -0.09 | -5.65
-15.5 | -0.541 | 0.07711 | -0.105 | -7.022
-15 | -0.495 | 0.10063 | -0.081 | -4.923
-14.5 | -0.466 | 0.09935 | -0.079 | -4.694
-14 | -0.439 | 0.0907 | -0.082 | -4.844
-13.5 | -0.413 | 0.08255 | -0.088 | -5.005
-13 | -0.389 | 0.07286 | -0.096 | -5.333
-12.5 | -0.403 | 0.02399 | -0.138 | -16.808
-12 | -0.381 | 0.01649 | -0.144 | -23.128
-11.5 | -0.298 | 0.07498 | -0.076 | -3.971
-11 | -0.27 | 0.07044 | -0.077 | -3.831
-10.5 | -0.242 | 0.06469 | -0.081 | -3.747
-10 | -0.215 | 0.05884 | -0.087 | -3.656
-9.5 | -0.192 | 0.04556 | -0.111 | -4.216
-9 | -0.219 | 0.05217 | -0.089 | -4.197
-8.5 | -0.259 | 0.00983 | -0.156 | -26.311
-8 | -0.218 | 0.00869 | -0.159 | -25.121
-7.5 | -0.165 | 0.00818 | -0.16 | -20.234
-7 | -0.106 | 0.00781 | -0.162 | -13.597
-6.5 | -0.043 | 0.00745 | -0.164 | -5.739
-6 | 0.023 | 0.00714 | -0.165 | 3.266
-5.5 | 0.091 | 0.00691 | -0.166 | 13.213
-5 | 0.161 | 0.00673 | -0.168 | 23.867
-4.5 | 0.231 | 0.00659 | -0.169 | 35.003
-4 | 0.302 | 0.00649 | -0.171 | 46.476
-3.5 | 0.373 | 0.00638 | -0.172 | 58.407
-3 | 0.444 | 0.00612 | -0.173 | 72.584
-2.5 | 0.517 | 0.00624 | -0.174 | 82.871
-2 | 0.587 | 0.00567 | -0.175 | 103.511
-1.5 | 0.658 | 0.00555 | -0.176 | 118.411
-1 | 0.728 | 0.00542 | -0.177 | 134.236
-0.5 | 0.798 | 0.00557 | -0.178 | 143.339
0 | 0.869 | 0.00569 | -0.179 | 152.852
0.5 | 0.939 | 0.00596 | -0.18 | 157.649
1 | 1.009 | 0.00684 | -0.181 | 147.463
1.5 | 1.078 | 0.00669 | -0.182 | 161.18
2 | 1.148 | 0.00727 | -0.183 | 157.766
2.5 | 1.217 | 0.00783 | -0.184 | 155.43
3 | 1.273 | 0.00849 | -0.184 | 149.947
3.5 | 1.335 | 0.00922 | -0.185 | 144.906
4 | 1.395 | 0.01024 | -0.186 | 136.167
4.5 | 1.449 | 0.01246 | -0.187 | 116.308
5 | 1.497 | 0.01311 | -0.187 | 114.164
5.5 | 1.536 | 0.01385 | -0.188 | 110.904
6 | 1.562 | 0.01469 | -0.188 | 106.301
6.5 | 1.57 | 0.01569 | -0.189 | 100.055
7 | 1.546 | 0.01676 | -0.189 | 92.267
7.5 | 1.457 | 0.01819 | -0.189 | 80.112
8 | 0.951 | 0.01965 | -0.189 | 48.37
8.5 | 0.979 | 0.02184 | -0.189 | 44.831
9 | 1.012 | 0.02124 | -0.19 | 47.638
9.5 | 1.041 | 0.02321 | -0.19 | 44.831
10 | 1.068 | 0.02549 | -0.19 | 41.887
10.5 | 1.075 | 0.03078 | -0.185 | 34.916
11 | 1.128 | 0.02706 | -0.191 | 41.706
11.5 | 1.153 | 0.03005 | -0.19 | 38.369

## 65. Re 16M Mach 0.00 (1)
BIGFOIL.COM POLAR EXPORT
NACA65-715
NACA65-715 |  |  |  | Cl Max: | 1.666 | at alpha= | 10 | deg
JavaFoil+Calcfoil stall+Eppler ext transition |  |  |  | L/D Max: | 153.486 | at alpha= | 3 | deg
Re: | 16000000 |  |  | Cd Min: | 0.00523 | at alpha= | -0.5 | deg
Mach: | 0 |  |  | Cl=0 at alpha= | -6.175 | deg
|  |  |  | @ Cl=0.1, Cd= | 0.0060764
|  |  |  | @ Cl=0.4, Cd= | 0.00578
|  |  |  | @ Cl=0.6, Cd= | 0.0052803
alpha (deg) | Cl | Cd | Cm | Cl/Cd
-18.5 | -0.554 | 0.13763 | -0.062 | -4.025
-18 | -0.563 | 0.13058 | -0.063 | -4.308
-17.5 | -0.57 | 0.12505 | -0.064 | -4.555
-17 | -0.575 | 0.11965 | -0.065 | -4.803
-16.5 | -0.578 | 0.11197 | -0.067 | -5.166
-16 | -0.58 | 0.10493 | -0.07 | -5.529
-15.5 | -0.579 | 0.09887 | -0.071 | -5.855
-15 | -0.576 | 0.09158 | -0.075 | -6.287
-14.5 | -0.568 | 0.08726 | -0.076 | -6.507
-14 | -0.56 | 0.07852 | -0.081 | -7.136
-13.5 | -0.596 | 0.03293 | -0.112 | -18.106
-13 | -0.588 | 0.02472 | -0.117 | -23.798
-12.5 | -0.594 | 0.01182 | -0.127 | -50.305
-12 | -0.57 | 0.0102 | -0.129 | -55.875
-11.5 | -0.539 | 0.00924 | -0.131 | -58.261
-11 | -0.502 | 0.00865 | -0.133 | -58.078
-10.5 | -0.462 | 0.00822 | -0.134 | -56.254
-10 | -0.418 | 0.00787 | -0.135 | -53.139
-9.5 | -0.371 | 0.00754 | -0.136 | -49.187
-9 | -0.32 | 0.00731 | -0.138 | -43.862
-8.5 | -0.267 | 0.00704 | -0.139 | -37.989
-8 | -0.212 | 0.00683 | -0.14 | -31.05
-7.5 | -0.156 | 0.00665 | -0.142 | -23.421
-7 | -0.098 | 0.00651 | -0.143 | -15.001
-6.5 | -0.039 | 0.00633 | -0.144 | -6.118
-6 | 0.021 | 0.00622 | -0.145 | 3.355
-5.5 | 0.081 | 0.00612 | -0.146 | 13.236
-5 | 0.142 | 0.00598 | -0.147 | 23.668
-4.5 | 0.202 | 0.00595 | -0.148 | 33.995
-4 | 0.263 | 0.00585 | -0.148 | 45.07
-3.5 | 0.325 | 0.00579 | -0.149 | 56.087
-3 | 0.386 | 0.00578 | -0.15 | 66.739
-2.5 | 0.448 | 0.00578 | -0.151 | 77.498
-2 | 0.509 | 0.00533 | -0.152 | 95.52
-1.5 | 0.57 | 0.0053 | -0.153 | 107.511
-1 | 0.631 | 0.00526 | -0.154 | 119.929
-0.5 | 0.691 | 0.00523 | -0.154 | 132.126
0 | 0.753 | 0.00572 | -0.155 | 131.551
0.5 | 0.813 | 0.00596 | -0.156 | 136.388
1 | 0.874 | 0.00618 | -0.157 | 141.415
1.5 | 0.934 | 0.0066 | -0.158 | 141.58
2 | 0.995 | 0.00694 | -0.158 | 143.289
2.5 | 1.055 | 0.0073 | -0.159 | 144.467
3 | 1.108 | 0.00722 | -0.16 | 153.486
3.5 | 1.164 | 0.00759 | -0.161 | 153.33
4 | 1.22 | 0.00804 | -0.161 | 151.817
4.5 | 1.274 | 0.00907 | -0.162 | 140.453
5 | 1.326 | 0.00946 | -0.163 | 140.181
5.5 | 1.377 | 0.0098 | -0.163 | 140.514
6 | 1.425 | 0.01016 | -0.164 | 140.267
6.5 | 1.471 | 0.00979 | -0.165 | 150.316
7 | 1.513 | 0.01014 | -0.165 | 149.258
7.5 | 1.553 | 0.01051 | -0.166 | 147.742
8 | 1.587 | 0.01092 | -0.166 | 145.244
8.5 | 1.614 | 0.01314 | -0.167 | 122.832
9 | 1.637 | 0.01364 | -0.167 | 119.972
9.5 | 1.654 | 0.01433 | -0.168 | 115.397
10 | 1.666 | 0.01491 | -0.168 | 111.722
10.5 | 1.666 | 0.01555 | -0.168 | 107.166
11 | 1.66 | 0.01626 | -0.169 | 102.055
11.5 | 1.645 | 0.01714 | -0.169 | 95.998
12 | 1.625 | 0.01797 | -0.169 | 90.428
12.5 | 1.599 | 0.01904 | -0.169 | 83.985
13 | 1.568 | 0.01995 | -0.169 | 78.559
13.5 | 1.531 | 0.02114 | -0.169 | 72.43
14 | 1.49 | 0.02244 | -0.169 | 66.395
14.5 | 1.445 | 0.0237 | -0.169 | 60.978
15 | 1.398 | 0.02528 | -0.169 | 55.287

## 66. Re 16M Mach 0.10 (1)
BIGFOIL.COM POLAR EXPORT
NACA65-715
NACA65-715 |  |  |  | Cl Max: | 1.662 | at alpha= | 10 | deg
JavaFoil+Calcfoil stall+Eppler ext transition |  |  |  | L/D Max: | 153.893 | at alpha= | 3 | deg
Re: | 16000000 |  |  | Cd Min: | 0.00525 | at alpha= | -0.5 | deg
Mach: | 0.1 |  |  | Cl=0 at alpha= | -6.175 | deg
|  |  |  | @ Cl=0.1, Cd= | 0.0060744
|  |  |  | @ Cl=0.4, Cd= | 0.00582
|  |  |  | @ Cl=0.6, Cd= | 0.0053123
alpha (deg) | Cl | Cd | Cm | Cl/Cd
-17.5 | -0.541 | 0.12611 | -0.063 | -4.291
-17 | -0.549 | 0.12215 | -0.064 | -4.497
-16.5 | -0.555 | 0.11463 | -0.065 | -4.846
-16 | -0.56 | 0.10786 | -0.067 | -5.189
-15.5 | -0.562 | 0.10072 | -0.07 | -5.576
-15 | -0.561 | 0.09351 | -0.074 | -5.999
-14.5 | -0.555 | 0.08904 | -0.074 | -6.238
-14 | -0.549 | 0.08158 | -0.078 | -6.728
-13.5 | -0.541 | 0.07235 | -0.085 | -7.477
-13 | -0.53 | 0.06319 | -0.092 | -8.39
-12.5 | -0.589 | 0.0123 | -0.127 | -47.851
-12 | -0.566 | 0.01041 | -0.13 | -54.395
-11.5 | -0.537 | 0.00939 | -0.132 | -57.131
-11 | -0.501 | 0.00876 | -0.133 | -57.217
-10.5 | -0.462 | 0.00829 | -0.134 | -55.705
-10 | -0.418 | 0.00794 | -0.136 | -52.709
-9.5 | -0.371 | 0.00766 | -0.137 | -48.5
-9 | -0.321 | 0.00736 | -0.138 | -43.63
-8.5 | -0.268 | 0.00708 | -0.14 | -37.865
-8 | -0.213 | 0.00688 | -0.141 | -30.923
-7.5 | -0.156 | 0.00636 | -0.142 | -24.539
-7 | -0.098 | 0.00649 | -0.144 | -15.119
-6.5 | -0.039 | 0.00638 | -0.144 | -6.099
-6 | 0.021 | 0.00619 | -0.145 | 3.387
-5.5 | 0.081 | 0.00609 | -0.146 | 13.36
-5 | 0.142 | 0.00604 | -0.147 | 23.534
-4.5 | 0.203 | 0.00593 | -0.148 | 34.311
-4 | 0.265 | 0.0059 | -0.149 | 44.889
-3.5 | 0.326 | 0.00582 | -0.15 | 56.093
-3 | 0.388 | 0.00582 | -0.151 | 66.676
-2.5 | 0.45 | 0.00582 | -0.152 | 77.402
-2 | 0.512 | 0.00536 | -0.153 | 95.462
-1.5 | 0.573 | 0.00533 | -0.154 | 107.391
-1 | 0.634 | 0.00529 | -0.154 | 119.879
-0.5 | 0.695 | 0.00525 | -0.155 | 132.254
0 | 0.756 | 0.00574 | -0.156 | 131.74
0.5 | 0.817 | 0.00597 | -0.157 | 136.853
1 | 0.878 | 0.00622 | -0.158 | 141.312
1.5 | 0.939 | 0.00661 | -0.158 | 142.072
2 | 1 | 0.00699 | -0.159 | 143.029
2.5 | 1.061 | 0.00732 | -0.16 | 144.851
3 | 1.113 | 0.00723 | -0.161 | 153.893
3.5 | 1.17 | 0.00765 | -0.161 | 152.886
4 | 1.226 | 0.00807 | -0.162 | 151.823
4.5 | 1.28 | 0.00911 | -0.163 | 140.542
5 | 1.332 | 0.00955 | -0.163 | 139.582
5.5 | 1.383 | 0.00987 | -0.164 | 140.108
6 | 1.431 | 0.01026 | -0.165 | 139.436
6.5 | 1.477 | 0.00986 | -0.165 | 149.762
7 | 1.519 | 0.01022 | -0.166 | 148.57
7.5 | 1.558 | 0.01063 | -0.167 | 146.499
8 | 1.591 | 0.01104 | -0.167 | 144.095
8.5 | 1.617 | 0.01327 | -0.168 | 121.802
9 | 1.638 | 0.01385 | -0.168 | 118.245
9.5 | 1.653 | 0.01452 | -0.168 | 113.878
10 | 1.662 | 0.01511 | -0.169 | 109.999
10.5 | 1.66 | 0.01576 | -0.169 | 105.331
11 | 1.649 | 0.01652 | -0.169 | 99.839
11.5 | 1.631 | 0.01745 | -0.17 | 93.498
12 | 1.606 | 0.01831 | -0.17 | 87.749
12.5 | 1.575 | 0.01942 | -0.17 | 81.1
13 | 1.538 | 0.0205 | -0.17 | 75.019
13.5 | 1.495 | 0.02176 | -0.17 | 68.706
14 | 1.448 | 0.02304 | -0.17 | 62.853
14.5 | 1.398 | 0.02441 | -0.17 | 57.261
15 | 1.344 | 0.02619 | -0.169 | 51.297

## 67. Re 16M Mach 0.25 (1)
BIGFOIL.COM POLAR EXPORT
NACA65-715
NACA65-715 |  |  |  | Cl Max: | 1.634 | at alpha= | 9.5 | deg
JavaFoil+Calcfoil stall+Eppler ext transition |  |  |  | L/D Max: | 155.254 | at alpha= | 2.5 | deg
Re: | 16000000 |  |  | Cd Min: | 0.00523 | at alpha= | -0.5 | deg
Mach: | 0.25 |  |  | Cl=0 at alpha= | -6.1721 | deg
|  |  |  | @ Cl=0.1, Cd= | 0.0061749
|  |  |  | @ Cl=0.4, Cd= | 0.0059088
|  |  |  | @ Cl=0.6, Cd= | 0.0053547
alpha (deg) | Cl | Cd | Cm | Cl/Cd
-17 | -0.316 | 0.13138 | -0.061 | -2.409
-16.5 | -0.353 | 0.12543 | -0.062 | -2.817
-16 | -0.386 | 0.11788 | -0.062 | -3.272
-15.5 | -0.413 | 0.11136 | -0.063 | -3.712
-15 | -0.436 | 0.10543 | -0.065 | -4.137
-14.5 | -0.454 | 0.09613 | -0.068 | -4.723
-14 | -0.465 | 0.09244 | -0.069 | -5.032
-13.5 | -0.471 | 0.0851 | -0.072 | -5.539
-13 | -0.471 | 0.07962 | -0.074 | -5.915
-12.5 | -0.466 | 0.0733 | -0.079 | -6.351
-12 | -0.528 | 0.01451 | -0.13 | -36.385
-11.5 | -0.515 | 0.01114 | -0.134 | -46.228
-11 | -0.49 | 0.00953 | -0.136 | -51.455
-10.5 | -0.457 | 0.0089 | -0.138 | -51.367
-10 | -0.418 | 0.00839 | -0.139 | -49.802
-9.5 | -0.373 | 0.00805 | -0.14 | -46.37
-9 | -0.325 | 0.00767 | -0.142 | -42.315
-8.5 | -0.272 | 0.00734 | -0.143 | -37.043
-8 | -0.216 | 0.0071 | -0.144 | -30.453
-7.5 | -0.159 | 0.00691 | -0.146 | -22.995
-7 | -0.1 | 0.00668 | -0.147 | -14.968
-6.5 | -0.04 | 0.00648 | -0.148 | -6.151
-6 | 0.021 | 0.00628 | -0.149 | 3.419
-5.5 | 0.083 | 0.00621 | -0.15 | 13.437
-5 | 0.146 | 0.00608 | -0.151 | 23.991
-4.5 | 0.209 | 0.00598 | -0.152 | 34.945
-4 | 0.272 | 0.00597 | -0.153 | 45.577
-3.5 | 0.335 | 0.00589 | -0.154 | 56.887
-3 | 0.398 | 0.00591 | -0.155 | 67.441
-2.5 | 0.463 | 0.00587 | -0.156 | 78.85
-2 | 0.526 | 0.00542 | -0.157 | 97.007
-1.5 | 0.589 | 0.00536 | -0.158 | 109.814
-1 | 0.651 | 0.00533 | -0.159 | 122.291
-0.5 | 0.714 | 0.00523 | -0.16 | 136.51
0 | 0.777 | 0.00577 | -0.16 | 134.724
0.5 | 0.84 | 0.00608 | -0.161 | 138.179
1 | 0.903 | 0.00634 | -0.162 | 142.441
1.5 | 0.965 | 0.00677 | -0.163 | 142.614
2 | 1.027 | 0.00715 | -0.164 | 143.794
2.5 | 1.089 | 0.00701 | -0.164 | 155.254
3 | 1.142 | 0.00746 | -0.165 | 153.111
3.5 | 1.201 | 0.0079 | -0.166 | 152.056
4 | 1.258 | 0.00838 | -0.167 | 150.203
4.5 | 1.313 | 0.00955 | -0.167 | 137.436
5 | 1.366 | 0.00994 | -0.168 | 137.36
5.5 | 1.416 | 0.01034 | -0.169 | 136.917
6 | 1.463 | 0.00993 | -0.169 | 147.287
6.5 | 1.506 | 0.01031 | -0.17 | 146.035
7 | 1.546 | 0.01077 | -0.17 | 143.556
7.5 | 1.581 | 0.013 | -0.171 | 121.558
8 | 1.606 | 0.01356 | -0.172 | 118.459
8.5 | 1.624 | 0.01419 | -0.172 | 114.45
9 | 1.633 | 0.01486 | -0.172 | 109.921
9.5 | 1.634 | 0.01563 | -0.173 | 104.547
10 | 1.625 | 0.01636 | -0.173 | 99.33
10.5 | 1.598 | 0.01734 | -0.173 | 92.171
11 | 1.558 | 0.01845 | -0.173 | 84.462
11.5 | 1.506 | 0.01954 | -0.173 | 77.059
12 | 1.442 | 0.02087 | -0.174 | 69.079
12.5 | 1.366 | 0.02239 | -0.173 | 61.01
13 | 1.28 | 0.02426 | -0.173 | 52.734
13.5 | 1.184 | 0.02623 | -0.173 | 45.137
14 | 1.075 | 0.03025 | -0.171 | 35.533
14.5 | 0.945 | 0.04006 | -0.165 | 23.597

## 68. Re 16M Mach 0.50 (1)
BIGFOIL.COM POLAR EXPORT
NACA65-715
NACA65-715 |  |  |  | Cl Max: | 1.571 | at alpha= | 6.5 | deg
JavaFoil+Calcfoil stall+Eppler ext transition |  |  |  | L/D Max: | 155.013 | at alpha= | 1.5 | deg
Re: | 16000000 |  |  | Cd Min: | 0.00554 | at alpha= | -0.5 | deg
Mach: | 0.5 |  |  | Cl=0 at alpha= | -6.1742 | deg
|  |  |  | @ Cl=0.1, Cd= | 0.0067894
|  |  |  | @ Cl=0.4, Cd= | 0.0060888
|  |  |  | @ Cl=0.6, Cd= | 0.0057009
alpha (deg) | Cl | Cd | Cm | Cl/Cd
-20 | -0.775 | 0.15742 | -0.079 | -4.924
-19.5 | -0.747 | 0.15491 | -0.079 | -4.82
-19 | -0.719 | 0.1457 | -0.079 | -4.932
-18.5 | -0.691 | 0.138 | -0.079 | -5.007
-18 | -0.664 | 0.13164 | -0.081 | -5.042
-17.5 | -0.636 | 0.12454 | -0.082 | -5.11
-17 | -0.608 | 0.11735 | -0.082 | -5.182
-16.5 | -0.583 | 0.10607 | -0.087 | -5.496
-16 | -0.559 | 0.09514 | -0.093 | -5.877
-15.5 | -0.555 | 0.0616 | -0.115 | -9.013
-15 | -0.496 | 0.1014 | -0.082 | -4.887
-14.5 | -0.467 | 0.09839 | -0.079 | -4.742
-14 | -0.44 | 0.09022 | -0.083 | -4.873
-13.5 | -0.414 | 0.08113 | -0.09 | -5.103
-13 | -0.391 | 0.06977 | -0.1 | -5.599
-12.5 | -0.407 | 0.021 | -0.14 | -19.394
-12 | -0.383 | 0.01561 | -0.145 | -24.508
-11.5 | -0.298 | 0.0747 | -0.077 | -3.988
-11 | -0.27 | 0.0699 | -0.078 | -3.862
-10.5 | -0.242 | 0.06413 | -0.082 | -3.781
-10 | -0.215 | 0.05812 | -0.089 | -3.706
-9.5 | -0.216 | 0.01505 | -0.148 | -14.355
-9 | -0.22 | 0.05073 | -0.094 | -4.332
-8.5 | -0.259 | 0.00951 | -0.157 | -27.264
-8 | -0.219 | 0.0085 | -0.159 | -25.725
-7.5 | -0.166 | 0.00799 | -0.161 | -20.724
-7 | -0.106 | 0.00765 | -0.162 | -13.879
-6.5 | -0.043 | 0.00731 | -0.164 | -5.859
-6 | 0.023 | 0.00699 | -0.165 | 3.337
-5.5 | 0.091 | 0.00681 | -0.167 | 13.421
-5 | 0.161 | 0.00665 | -0.168 | 24.158
-4.5 | 0.231 | 0.00651 | -0.169 | 35.467
-4 | 0.302 | 0.0064 | -0.171 | 47.179
-3.5 | 0.373 | 0.0061 | -0.172 | 61.138
-3 | 0.445 | 0.00607 | -0.173 | 73.198
-2.5 | 0.517 | 0.00619 | -0.174 | 83.543
-2 | 0.587 | 0.00571 | -0.175 | 102.838
-1.5 | 0.658 | 0.00566 | -0.176 | 116.081
-1 | 0.728 | 0.00561 | -0.177 | 129.634
-0.5 | 0.798 | 0.00554 | -0.178 | 143.963
0 | 0.869 | 0.00583 | -0.179 | 149.112
0.5 | 0.939 | 0.0066 | -0.18 | 142.184
1 | 1.009 | 0.00696 | -0.181 | 144.898
1.5 | 1.078 | 0.00695 | -0.182 | 155.013
2 | 1.148 | 0.00741 | -0.183 | 154.891
2.5 | 1.217 | 0.00793 | -0.184 | 153.447
3 | 1.272 | 0.00858 | -0.184 | 148.313
3.5 | 1.336 | 0.00923 | -0.185 | 144.7
4 | 1.395 | 0.01007 | -0.186 | 138.545
4.5 | 1.45 | 0.01065 | -0.187 | 136.145
5 | 1.498 | 0.01284 | -0.187 | 116.654
5.5 | 1.537 | 0.01352 | -0.188 | 113.669
6 | 1.563 | 0.01439 | -0.188 | 108.618
6.5 | 1.571 | 0.01533 | -0.189 | 102.48
7 | 1.548 | 0.01639 | -0.189 | 94.43
7.5 | 1.459 | 0.01776 | -0.189 | 82.139
8 | 0.951 | 0.01917 | -0.19 | 49.643
8.5 | 0.98 | 0.02127 | -0.19 | 46.081
9 | 1.013 | 0.02074 | -0.19 | 48.839
9.5 | 1.042 | 0.02268 | -0.19 | 45.93
10 | 1.069 | 0.02487 | -0.19 | 42.978
10.5 | 1.073 | 0.03086 | -0.185 | 34.755
11 | 1.13 | 0.02637 | -0.191 | 42.832
11.5 | 1.155 | 0.02932 | -0.19 | 39.381

## 69. Re 18M Mach 0.00 (1)
BIGFOIL.COM POLAR EXPORT
NACA65-715
NACA65-715 |  |  |  | Cl Max: | 1.668 | at alpha= | 10.5 | deg
JavaFoil+Calcfoil stall+Eppler ext transition |  |  |  | L/D Max: | 156.502 | at alpha= | 8.5 | deg
Re: | 18000000 |  |  | Cd Min: | 0.00536 | at alpha= | -1.5 | deg
Mach: | 0 |  |  | Cl=0 at alpha= | -6.175 | deg
|  |  |  | @ Cl=0.1, Cd= | 0.0060033
|  |  |  | @ Cl=0.4, Cd= | 0.00575
|  |  |  | @ Cl=0.6, Cd= | 0.00536
alpha (deg) | Cl | Cd | Cm | Cl/Cd
-18.5 | -0.554 | 0.13651 | -0.063 | -4.058
-18 | -0.563 | 0.13101 | -0.064 | -4.295
-17.5 | -0.57 | 0.12422 | -0.064 | -4.587
-17 | -0.575 | 0.11899 | -0.065 | -4.83
-16.5 | -0.579 | 0.11132 | -0.068 | -5.199
-16 | -0.58 | 0.10561 | -0.069 | -5.49
-15.5 | -0.579 | 0.09804 | -0.072 | -5.91
-15 | -0.577 | 0.0904 | -0.076 | -6.379
-14.5 | -0.57 | 0.08381 | -0.079 | -6.807
-14 | -0.562 | 0.07636 | -0.084 | -7.362
-13.5 | -0.611 | 0.02449 | -0.117 | -24.942
-13 | -0.59 | 0.02382 | -0.118 | -24.757
-12.5 | -0.595 | 0.01144 | -0.127 | -52.043
-12 | -0.57 | 0.01002 | -0.129 | -56.882
-11.5 | -0.539 | 0.00906 | -0.131 | -59.476
-11 | -0.503 | 0.00846 | -0.133 | -59.494
-10.5 | -0.463 | 0.00806 | -0.134 | -57.387
-10 | -0.419 | 0.00771 | -0.135 | -54.276
-9.5 | -0.371 | 0.00741 | -0.137 | -50.127
-9 | -0.321 | 0.00718 | -0.138 | -44.695
-8.5 | -0.268 | 0.00692 | -0.139 | -38.697
-8 | -0.212 | 0.00637 | -0.141 | -33.343
-7.5 | -0.156 | 0.00664 | -0.142 | -23.444
-7 | -0.098 | 0.00636 | -0.143 | -15.351
-6.5 | -0.039 | 0.00627 | -0.144 | -6.183
-6 | 0.021 | 0.00616 | -0.145 | 3.386
-5.5 | 0.081 | 0.00605 | -0.146 | 13.396
-5 | 0.142 | 0.0059 | -0.147 | 24.001
-4.5 | 0.202 | 0.00586 | -0.148 | 34.545
-4 | 0.263 | 0.00585 | -0.148 | 45.037
-3.5 | 0.325 | 0.00577 | -0.149 | 56.306
-3 | 0.386 | 0.00575 | -0.15 | 67.098
-2.5 | 0.448 | 0.00575 | -0.151 | 77.876
-2 | 0.509 | 0.00542 | -0.152 | 93.992
-1.5 | 0.57 | 0.00536 | -0.153 | 106.349
-1 | 0.631 | 0.00536 | -0.154 | 117.636
-0.5 | 0.691 | 0.00573 | -0.154 | 120.732
0 | 0.753 | 0.00591 | -0.155 | 127.369
0.5 | 0.813 | 0.00609 | -0.156 | 133.576
1 | 0.874 | 0.00638 | -0.157 | 136.929
1.5 | 0.934 | 0.0067 | -0.158 | 139.486
2 | 0.995 | 0.007 | -0.158 | 142.018
2.5 | 1.055 | 0.00738 | -0.159 | 143.064
3 | 1.108 | 0.00723 | -0.16 | 153.161
3.5 | 1.164 | 0.0076 | -0.161 | 153.221
4 | 1.22 | 0.00812 | -0.161 | 150.284
4.5 | 1.274 | 0.00899 | -0.162 | 141.649
5 | 1.326 | 0.00928 | -0.163 | 142.883
5.5 | 1.377 | 0.00963 | -0.163 | 142.986
6 | 1.425 | 0.00998 | -0.164 | 142.835
6.5 | 1.471 | 0.01038 | -0.165 | 141.77
7 | 1.514 | 0.00994 | -0.165 | 152.34
7.5 | 1.553 | 0.01032 | -0.166 | 150.504
8 | 1.587 | 0.01073 | -0.166 | 147.873
8.5 | 1.615 | 0.01032 | -0.167 | 156.502
9 | 1.638 | 0.01341 | -0.167 | 122.107
9.5 | 1.655 | 0.01404 | -0.168 | 117.887
10 | 1.667 | 0.0146 | -0.168 | 114.152
10.5 | 1.668 | 0.01522 | -0.168 | 109.538
11 | 1.661 | 0.01601 | -0.169 | 103.686
11.5 | 1.647 | 0.01679 | -0.169 | 98.092
12 | 1.627 | 0.01761 | -0.169 | 92.401
12.5 | 1.6 | 0.0186 | -0.169 | 86.03
13 | 1.569 | 0.01966 | -0.169 | 79.807
13.5 | 1.532 | 0.02063 | -0.169 | 74.276
14 | 1.491 | 0.02189 | -0.169 | 68.131
14.5 | 1.447 | 0.02313 | -0.169 | 62.559
15 | 1.399 | 0.02466 | -0.169 | 56.736
15.5 | 1.35 | 0.02625 | -0.169 | 51.418

## 70. Re 18M Mach 0.10 (1)
BIGFOIL.COM POLAR EXPORT
NACA65-715
NACA65-715 |  |  |  | Cl Max: | 1.663 | at alpha= | 10 | deg
JavaFoil+Calcfoil stall+Eppler ext transition |  |  |  | L/D Max: | 153.584 | at alpha= | 3 | deg
Re: | 18000000 |  |  | Cd Min: | 0.00539 | at alpha= | -1.5 | deg
Mach: | 0.1 |  |  | Cl=0 at alpha= | -6.175 | deg
|  |  |  | @ Cl=0.1, Cd= | 0.0060013
|  |  |  | @ Cl=0.4, Cd= | 0.00578
|  |  |  | @ Cl=0.6, Cd= | 0.00539
alpha (deg) | Cl | Cd | Cm | Cl/Cd
-17.5 | -0.541 | 0.12649 | -0.064 | -4.279
-17 | -0.549 | 0.12112 | -0.064 | -4.536
-16.5 | -0.556 | 0.11377 | -0.065 | -4.883
-16 | -0.56 | 0.10721 | -0.068 | -5.223
-15.5 | -0.562 | 0.10002 | -0.071 | -5.618
-15 | -0.561 | 0.09416 | -0.073 | -5.953
-14.5 | -0.557 | 0.08646 | -0.077 | -6.445
-14 | -0.548 | 0.0821 | -0.078 | -6.68
-13.5 | -0.541 | 0.07171 | -0.086 | -7.551
-13 | -0.588 | 0.02186 | -0.12 | -26.909
-12.5 | -0.589 | 0.01224 | -0.127 | -48.09
-12 | -0.567 | 0.01025 | -0.13 | -55.264
-11.5 | -0.537 | 0.00921 | -0.132 | -58.328
-11 | -0.502 | 0.00856 | -0.133 | -58.646
-10.5 | -0.462 | 0.00814 | -0.135 | -56.835
-10 | -0.419 | 0.00778 | -0.136 | -53.845
-9.5 | -0.372 | 0.0075 | -0.137 | -49.574
-9 | -0.322 | 0.00723 | -0.139 | -44.491
-8.5 | -0.268 | 0.00695 | -0.14 | -38.592
-8 | -0.213 | 0.00677 | -0.141 | -31.458
-7.5 | -0.156 | 0.00662 | -0.143 | -23.642
-7 | -0.098 | 0.0064 | -0.144 | -15.315
-6.5 | -0.039 | 0.00624 | -0.145 | -6.24
-6 | 0.021 | 0.00614 | -0.145 | 3.416
-5.5 | 0.081 | 0.00602 | -0.146 | 13.523
-5 | 0.142 | 0.00596 | -0.147 | 23.852
-4.5 | 0.203 | 0.00583 | -0.148 | 34.867
-4 | 0.265 | 0.00585 | -0.149 | 45.269
-3.5 | 0.326 | 0.00579 | -0.15 | 56.32
-3 | 0.388 | 0.00578 | -0.151 | 67.084
-2.5 | 0.45 | 0.00578 | -0.152 | 77.902
-2 | 0.512 | 0.00545 | -0.153 | 93.9
-1.5 | 0.573 | 0.00539 | -0.154 | 106.326
-1 | 0.634 | 0.00539 | -0.154 | 117.562
-0.5 | 0.695 | 0.00572 | -0.155 | 121.487
0 | 0.756 | 0.00593 | -0.156 | 127.565
0.5 | 0.817 | 0.00605 | -0.157 | 135.01
1 | 0.878 | 0.00638 | -0.158 | 137.629
1.5 | 0.939 | 0.0067 | -0.158 | 140.108
2 | 1 | 0.00703 | -0.159 | 142.32
2.5 | 1.061 | 0.00742 | -0.16 | 142.888
3 | 1.113 | 0.00725 | -0.161 | 153.584
3.5 | 1.17 | 0.00763 | -0.161 | 153.324
4 | 1.226 | 0.00818 | -0.162 | 149.891
4.5 | 1.28 | 0.00905 | -0.163 | 141.41
5 | 1.332 | 0.00938 | -0.163 | 142.12
5.5 | 1.383 | 0.00968 | -0.164 | 142.907
6 | 1.431 | 0.01006 | -0.165 | 142.284
6.5 | 1.477 | 0.01044 | -0.165 | 141.44
7 | 1.519 | 0.01002 | -0.166 | 151.595
7.5 | 1.558 | 0.01042 | -0.167 | 149.578
8 | 1.591 | 0.01086 | -0.167 | 146.43
8.5 | 1.618 | 0.01302 | -0.168 | 124.199
9 | 1.639 | 0.01358 | -0.168 | 120.69
9.5 | 1.654 | 0.01423 | -0.169 | 116.258
10 | 1.663 | 0.01489 | -0.169 | 111.735
10.5 | 1.661 | 0.01543 | -0.169 | 107.633
11 | 1.65 | 0.01622 | -0.169 | 101.742
11.5 | 1.633 | 0.01707 | -0.17 | 95.649
12 | 1.607 | 0.01811 | -0.17 | 88.75
12.5 | 1.576 | 0.01899 | -0.17 | 83.001
13 | 1.539 | 0.02009 | -0.17 | 76.591
13.5 | 1.497 | 0.02124 | -0.17 | 70.445
14 | 1.45 | 0.0225 | -0.17 | 64.441
14.5 | 1.399 | 0.02394 | -0.17 | 58.44
15 | 1.345 | 0.02553 | -0.17 | 52.689

## 71. Re 18M Mach 0.25 (1)
BIGFOIL.COM POLAR EXPORT
NACA65-715
NACA65-715 |  |  |  | Cl Max: | 1.635 | at alpha= | 9.5 | deg
JavaFoil+Calcfoil stall+Eppler ext transition |  |  |  | L/D Max: | 153.627 | at alpha= | 2.5 | deg
Re: | 18000000 |  |  | Cd Min: | 0.00539 | at alpha= | -1 | deg
Mach: | 0.25 |  |  | Cl=0 at alpha= | -6.1721 | deg
|  |  |  | @ Cl=0.1, Cd= | 0.0060949
|  |  |  | @ Cl=0.4, Cd= | 0.0058106
|  |  |  | @ Cl=0.6, Cd= | 0.0054065
alpha (deg) | Cl | Cd | Cm | Cl/Cd
-17 | -0.317 | 0.13231 | -0.062 | -2.392
-16.5 | -0.353 | 0.12497 | -0.062 | -2.828
-16 | -0.386 | 0.11731 | -0.063 | -3.288
-15.5 | -0.414 | 0.11065 | -0.064 | -3.738
-15 | -0.436 | 0.10343 | -0.066 | -4.22
-14.5 | -0.454 | 0.09674 | -0.068 | -4.691
-14 | -0.466 | 0.09067 | -0.07 | -5.134
-13.5 | -0.471 | 0.08586 | -0.071 | -5.484
-13 | -0.471 | 0.07973 | -0.074 | -5.907
-12.5 | -0.466 | 0.07275 | -0.079 | -6.403
-12 | -0.527 | 0.01489 | -0.129 | -35.375
-11.5 | -0.513 | 0.01163 | -0.133 | -44.119
-11 | -0.491 | 0.00942 | -0.136 | -52.104
-10.5 | -0.458 | 0.00869 | -0.138 | -52.676
-10 | -0.418 | 0.00821 | -0.139 | -50.933
-9.5 | -0.374 | 0.00788 | -0.14 | -47.427
-9 | -0.325 | 0.00754 | -0.142 | -43.103
-8.5 | -0.272 | 0.00722 | -0.143 | -37.692
-8 | -0.216 | 0.00697 | -0.145 | -31.063
-7.5 | -0.159 | 0.00678 | -0.146 | -23.437
-7 | -0.1 | 0.00619 | -0.147 | -16.176
-6.5 | -0.04 | 0.00639 | -0.148 | -6.23
-6 | 0.021 | 0.00623 | -0.149 | 3.448
-5.5 | 0.083 | 0.00613 | -0.15 | 13.611
-5 | 0.146 | 0.006 | -0.151 | 24.339
-4.5 | 0.209 | 0.00598 | -0.152 | 34.913
-4 | 0.272 | 0.00592 | -0.153 | 45.952
-3.5 | 0.335 | 0.00587 | -0.154 | 57.137
-3 | 0.398 | 0.00581 | -0.155 | 68.521
-2.5 | 0.463 | 0.00583 | -0.156 | 79.369
-2 | 0.526 | 0.0055 | -0.157 | 95.498
-1.5 | 0.589 | 0.00541 | -0.158 | 108.762
-1 | 0.651 | 0.00539 | -0.159 | 120.741
-0.5 | 0.714 | 0.00581 | -0.16 | 122.838
0 | 0.777 | 0.00592 | -0.16 | 131.262
0.5 | 0.84 | 0.00617 | -0.161 | 136.187
1 | 0.903 | 0.00652 | -0.162 | 138.437
1.5 | 0.965 | 0.00685 | -0.163 | 140.82
2 | 1.027 | 0.00721 | -0.164 | 142.408
2.5 | 1.089 | 0.00709 | -0.164 | 153.627
3 | 1.142 | 0.00747 | -0.165 | 152.89
3.5 | 1.201 | 0.00787 | -0.166 | 152.545
4 | 1.258 | 0.00848 | -0.167 | 148.306
4.5 | 1.313 | 0.00941 | -0.167 | 139.556
5 | 1.366 | 0.00975 | -0.168 | 140.099
5.5 | 1.416 | 0.01013 | -0.169 | 139.759
6 | 1.463 | 0.00976 | -0.169 | 149.924
6.5 | 1.507 | 0.01015 | -0.17 | 148.405
7 | 1.546 | 0.01057 | -0.17 | 146.307
7.5 | 1.582 | 0.01101 | -0.171 | 143.666
8 | 1.607 | 0.01328 | -0.172 | 120.997
8.5 | 1.625 | 0.01387 | -0.172 | 117.193
9 | 1.634 | 0.01455 | -0.172 | 112.322
9.5 | 1.635 | 0.01531 | -0.173 | 106.805
10 | 1.626 | 0.01609 | -0.173 | 101.032
10.5 | 1.6 | 0.01697 | -0.173 | 94.284
11 | 1.56 | 0.01806 | -0.174 | 86.373
11.5 | 1.507 | 0.01926 | -0.174 | 78.267
12 | 1.443 | 0.02041 | -0.174 | 70.693
12.5 | 1.368 | 0.02179 | -0.174 | 62.77
13 | 1.281 | 0.02367 | -0.173 | 54.127
13.5 | 1.186 | 0.02557 | -0.173 | 46.378
14 | 1.076 | 0.02957 | -0.171 | 36.397
14.5 | 0.952 | 0.0372 | -0.167 | 25.601

## 72. Re 18M Mach 0.50 (1)
BIGFOIL.COM POLAR EXPORT
NACA65-715
NACA65-715 |  |  |  | Cl Max: | 1.572 | at alpha= | 6.5 | deg
JavaFoil+Calcfoil stall+Eppler ext transition |  |  |  | L/D Max: | 152.804 | at alpha= | 1.5 | deg
Re: | 18000000 |  |  | Cd Min: | 0.00571 | at alpha= | -1 | deg
Mach: | 0.5 |  |  | Cl=0 at alpha= | -6.1742 | deg
|  |  |  | @ Cl=0.1, Cd= | 0.0066994
|  |  |  | @ Cl=0.4, Cd= | 0.006125
|  |  |  | @ Cl=0.6, Cd= | 0.005779
alpha (deg) | Cl | Cd | Cm | Cl/Cd
-20 | -0.775 | 0.16439 | -0.079 | -4.712
-19.5 | -0.746 | 0.16034 | -0.078 | -4.655
-19 | -0.718 | 0.15476 | -0.078 | -4.64
-18.5 | -0.691 | 0.14278 | -0.079 | -4.839
-18 | -0.663 | 0.13884 | -0.079 | -4.773
-17.5 | -0.635 | 0.13113 | -0.079 | -4.842
-17 | -0.607 | 0.12449 | -0.079 | -4.875
-16.5 | -0.584 | 0.10475 | -0.088 | -5.575
-16 | -0.561 | 0.09212 | -0.096 | -6.093
-15.5 | -0.539 | 0.07965 | -0.103 | -6.77
-15 | -0.496 | 0.0997 | -0.082 | -4.971
-14.5 | -0.467 | 0.09806 | -0.08 | -4.761
-14 | -0.44 | 0.08932 | -0.084 | -4.926
-13.5 | -0.415 | 0.07966 | -0.092 | -5.207
-13 | -0.394 | 0.06522 | -0.105 | -6.04
-12.5 | -0.411 | 0.01842 | -0.142 | -22.33
-12 | -0.384 | 0.0147 | -0.145 | -26.138
-11.5 | -0.298 | 0.07472 | -0.078 | -3.988
-11 | -0.27 | 0.06967 | -0.079 | -3.876
-10.5 | -0.243 | 0.06365 | -0.083 | -3.811
-10 | -0.217 | 0.05539 | -0.096 | -3.913
-9.5 | -0.22 | 0.01184 | -0.152 | -18.629
-9 | -0.221 | 0.04918 | -0.098 | -4.489
-8.5 | -0.26 | 0.00931 | -0.157 | -27.894
-8 | -0.219 | 0.00833 | -0.159 | -26.262
-7.5 | -0.166 | 0.00783 | -0.161 | -21.161
-7 | -0.106 | 0.00751 | -0.162 | -14.168
-6.5 | -0.043 | 0.00718 | -0.164 | -5.967
-6 | 0.023 | 0.00692 | -0.165 | 3.374
-5.5 | 0.091 | 0.00672 | -0.167 | 13.606
-5 | 0.161 | 0.00656 | -0.168 | 24.524
-4.5 | 0.231 | 0.00643 | -0.169 | 35.948
-4 | 0.302 | 0.00634 | -0.171 | 47.687
-3.5 | 0.373 | 0.00608 | -0.172 | 61.436
-3 | 0.445 | 0.0062 | -0.173 | 71.727
-2.5 | 0.517 | 0.00612 | -0.174 | 84.445
-2 | 0.587 | 0.00579 | -0.175 | 101.467
-1.5 | 0.658 | 0.00573 | -0.176 | 114.742
-1 | 0.728 | 0.00571 | -0.177 | 127.567
-0.5 | 0.798 | 0.00587 | -0.178 | 135.869
0 | 0.869 | 0.00639 | -0.179 | 136.054
0.5 | 0.939 | 0.0067 | -0.18 | 140.234
1 | 1.009 | 0.00718 | -0.181 | 140.56
1.5 | 1.078 | 0.00705 | -0.182 | 152.804
2 | 1.147 | 0.00751 | -0.183 | 152.792
2.5 | 1.217 | 0.00805 | -0.184 | 151.25
3 | 1.273 | 0.00858 | -0.184 | 148.349
3.5 | 1.336 | 0.00922 | -0.185 | 144.85
4 | 1.395 | 0.00996 | -0.186 | 140.112
4.5 | 1.45 | 0.01044 | -0.187 | 138.9
5 | 1.498 | 0.0126 | -0.187 | 118.905
5.5 | 1.537 | 0.01329 | -0.188 | 115.643
6 | 1.564 | 0.01409 | -0.188 | 110.998
6.5 | 1.572 | 0.01503 | -0.189 | 104.575
7 | 1.549 | 0.01606 | -0.189 | 96.464
7.5 | 1.46 | 0.01741 | -0.19 | 83.876
8 | 0.952 | 0.01889 | -0.19 | 50.407
8.5 | 0.981 | 0.02083 | -0.19 | 47.099
9 | 1.014 | 0.02029 | -0.191 | 49.975
9.5 | 1.043 | 0.0222 | -0.191 | 46.964
10 | 1.07 | 0.02434 | -0.19 | 43.967
10.5 | 1.083 | 0.02884 | -0.187 | 37.54
11 | 1.131 | 0.02572 | -0.191 | 43.958
11.5 | 1.156 | 0.02853 | -0.19 | 40.525

## 73. Re 20M Mach 0.00 (1)
BIGFOIL.COM POLAR EXPORT
NACA65-715
NACA65-715 |  |  |  | Cl Max: | 1.669 | at alpha= | 10.5 | deg
JavaFoil+Calcfoil stall+Eppler ext transition |  |  |  | L/D Max: | 154.821 | at alpha= | 7 | deg
Re: | 20000000 |  |  | Cd Min: | 0.00546 | at alpha= | -2 | deg
Mach: | 0 |  |  | Cl=0 at alpha= | -6.175 | deg
|  |  |  | @ Cl=0.1, Cd= | 0.0059513
|  |  |  | @ Cl=0.4, Cd= | 0.0057323
|  |  |  | @ Cl=0.6, Cd= | 0.0056075
alpha (deg) | Cl | Cd | Cm | Cl/Cd
-18 | -0.563 | 0.13006 | -0.064 | -4.327
-17.5 | -0.57 | 0.12386 | -0.065 | -4.603
-17 | -0.575 | 0.11869 | -0.065 | -4.844
-16.5 | -0.581 | 0.10781 | -0.071 | -5.386
-16 | -0.582 | 0.10157 | -0.073 | -5.729
-15.5 | -0.579 | 0.09843 | -0.072 | -5.882
-15 | -0.575 | 0.09258 | -0.074 | -6.21
-14.5 | -0.569 | 0.08588 | -0.077 | -6.623
-14 | -0.561 | 0.07786 | -0.082 | -7.202
-13.5 | -0.566 | 0.05519 | -0.099 | -10.25
-13 | -0.605 | 0.01681 | -0.122 | -36.019
-12.5 | -0.595 | 0.01141 | -0.127 | -52.189
-12 | -0.57 | 0.01011 | -0.129 | -56.315
-11.5 | -0.539 | 0.00897 | -0.131 | -60.145
-11 | -0.504 | 0.00828 | -0.133 | -60.785
-10.5 | -0.463 | 0.0079 | -0.134 | -58.611
-10 | -0.419 | 0.00758 | -0.135 | -55.266
-9.5 | -0.372 | 0.00729 | -0.137 | -50.972
-9 | -0.321 | 0.00706 | -0.138 | -45.448
-8.5 | -0.268 | 0.00681 | -0.139 | -39.324
-8 | -0.213 | 0.00664 | -0.141 | -32.063
-7.5 | -0.156 | 0.0065 | -0.142 | -23.961
-7 | -0.098 | 0.00631 | -0.143 | -15.483
-6.5 | -0.039 | 0.00621 | -0.144 | -6.239
-6 | 0.021 | 0.00609 | -0.145 | 3.424
-5.5 | 0.081 | 0.00597 | -0.146 | 13.57
-5 | 0.142 | 0.00591 | -0.147 | 23.94
-4.5 | 0.202 | 0.00581 | -0.148 | 34.85
-4 | 0.264 | 0.00581 | -0.148 | 45.382
-3.5 | 0.325 | 0.00572 | -0.149 | 56.732
-3 | 0.386 | 0.00573 | -0.15 | 67.339
-2.5 | 0.448 | 0.00574 | -0.151 | 78.034
-2 | 0.509 | 0.00546 | -0.152 | 93.282
-1.5 | 0.57 | 0.00546 | -0.153 | 104.36
-1 | 0.631 | 0.00576 | -0.154 | 109.576
-0.5 | 0.691 | 0.0059 | -0.154 | 117.136
0 | 0.753 | 0.006 | -0.155 | 125.418
0.5 | 0.813 | 0.00626 | -0.156 | 129.91
1 | 0.874 | 0.00646 | -0.157 | 135.355
1.5 | 0.934 | 0.00672 | -0.158 | 138.973
2 | 0.995 | 0.00704 | -0.158 | 141.242
2.5 | 1.055 | 0.00741 | -0.159 | 142.308
3 | 1.107 | 0.00723 | -0.16 | 153.18
3.5 | 1.164 | 0.00758 | -0.161 | 153.514
4 | 1.22 | 0.00811 | -0.161 | 150.419
4.5 | 1.274 | 0.00887 | -0.162 | 143.568
5 | 1.326 | 0.00916 | -0.163 | 144.823
5.5 | 1.377 | 0.00947 | -0.163 | 145.362
6 | 1.425 | 0.00981 | -0.164 | 145.249
6.5 | 1.471 | 0.0102 | -0.165 | 144.223
7 | 1.514 | 0.00978 | -0.165 | 154.821
7.5 | 1.554 | 0.01013 | -0.166 | 153.355
8 | 1.587 | 0.01055 | -0.166 | 150.449
8.5 | 1.615 | 0.01096 | -0.167 | 147.325
9 | 1.638 | 0.01319 | -0.167 | 124.256
9.5 | 1.656 | 0.01377 | -0.168 | 120.281
10 | 1.667 | 0.01442 | -0.168 | 115.67
10.5 | 1.669 | 0.01493 | -0.169 | 111.756
11 | 1.662 | 0.01571 | -0.169 | 105.785
11.5 | 1.648 | 0.01645 | -0.169 | 100.158
12 | 1.628 | 0.01742 | -0.169 | 93.452
12.5 | 1.602 | 0.01822 | -0.169 | 87.906
13 | 1.57 | 0.01927 | -0.169 | 81.475
13.5 | 1.533 | 0.02036 | -0.169 | 75.323
14 | 1.493 | 0.02143 | -0.17 | 69.641
14.5 | 1.448 | 0.02273 | -0.169 | 63.701
15 | 1.401 | 0.02413 | -0.169 | 58.056
15.5 | 1.351 | 0.02564 | -0.169 | 52.699

## 74. Re 20M Mach 0.10 (1)
BIGFOIL.COM POLAR EXPORT
NACA65-715
NACA65-715 |  |  |  | Cl Max: | 1.664 | at alpha= | 10 | deg
JavaFoil+Calcfoil stall+Eppler ext transition |  |  |  | L/D Max: | 153.753 | at alpha= | 7 | deg
Re: | 20000000 |  |  | Cd Min: | 0.00548 | at alpha= | -2 | deg
Mach: | 0.1 |  |  | Cl=0 at alpha= | -6.175 | deg
|  |  |  | @ Cl=0.1, Cd= | 0.0059244
|  |  |  | @ Cl=0.4, Cd= | 0.0057639
|  |  |  | @ Cl=0.6, Cd= | 0.0056228
alpha (deg) | Cl | Cd | Cm | Cl/Cd
-18 | -0.531 | 0.1314 | -0.063 | -4.044
-17.5 | -0.541 | 0.12576 | -0.064 | -4.305
-17 | -0.549 | 0.12042 | -0.065 | -4.563
-16.5 | -0.556 | 0.11455 | -0.066 | -4.851
-16 | -0.562 | 0.10371 | -0.071 | -5.415
-15.5 | -0.563 | 0.09786 | -0.073 | -5.756
-15 | -0.56 | 0.0945 | -0.072 | -5.928
-14.5 | -0.556 | 0.08797 | -0.075 | -6.32
-14 | -0.552 | 0.0779 | -0.083 | -7.085
-13.5 | -0.542 | 0.07135 | -0.086 | -7.593
-13 | -0.593 | 0.01966 | -0.121 | -30.152
-12.5 | -0.586 | 0.01283 | -0.127 | -45.698
-12 | -0.566 | 0.01037 | -0.13 | -54.584
-11.5 | -0.537 | 0.0091 | -0.132 | -59.022
-11 | -0.503 | 0.00836 | -0.133 | -60.089
-10.5 | -0.463 | 0.00797 | -0.135 | -58.054
-10 | -0.419 | 0.00764 | -0.136 | -54.861
-9.5 | -0.372 | 0.0074 | -0.137 | -50.278
-9 | -0.322 | 0.00711 | -0.139 | -45.264
-8.5 | -0.269 | 0.00685 | -0.14 | -39.217
-8 | -0.213 | 0.00631 | -0.141 | -33.776
-7.5 | -0.156 | 0.00647 | -0.143 | -24.17
-7 | -0.098 | 0.00635 | -0.144 | -15.45
-6.5 | -0.039 | 0.00618 | -0.145 | -6.295
-6 | 0.021 | 0.00607 | -0.145 | 3.455
-5.5 | 0.081 | 0.00594 | -0.146 | 13.703
-5 | 0.142 | 0.00589 | -0.147 | 24.166
-4.5 | 0.203 | 0.00588 | -0.148 | 34.61
-4 | 0.265 | 0.00578 | -0.149 | 45.829
-3.5 | 0.326 | 0.00575 | -0.15 | 56.715
-3 | 0.388 | 0.00576 | -0.151 | 67.346
-2.5 | 0.45 | 0.00578 | -0.152 | 77.942
-2 | 0.512 | 0.00548 | -0.153 | 93.307
-1.5 | 0.573 | 0.00549 | -0.154 | 104.303
-1 | 0.634 | 0.00579 | -0.154 | 109.502
-0.5 | 0.695 | 0.0059 | -0.155 | 117.85
0 | 0.756 | 0.00604 | -0.156 | 125.315
0.5 | 0.817 | 0.00622 | -0.157 | 131.458
1 | 0.878 | 0.00647 | -0.158 | 135.681
1.5 | 0.939 | 0.00675 | -0.158 | 139.046
2 | 1 | 0.00709 | -0.159 | 140.994
2.5 | 1.061 | 0.00745 | -0.16 | 142.303
3 | 1.112 | 0.00727 | -0.161 | 152.974
3.5 | 1.17 | 0.00762 | -0.161 | 153.457
4 | 1.226 | 0.00816 | -0.162 | 150.28
4.5 | 1.28 | 0.00893 | -0.163 | 143.424
5 | 1.333 | 0.00922 | -0.163 | 144.57
5.5 | 1.383 | 0.00954 | -0.164 | 144.987
6 | 1.431 | 0.00989 | -0.165 | 144.728
6.5 | 1.477 | 0.01028 | -0.165 | 143.624
7 | 1.519 | 0.00988 | -0.166 | 153.753
7.5 | 1.558 | 0.01026 | -0.167 | 151.829
8 | 1.591 | 0.01066 | -0.167 | 149.312
8.5 | 1.618 | 0.01105 | -0.168 | 146.402
9 | 1.639 | 0.01333 | -0.168 | 123.009
9.5 | 1.655 | 0.01393 | -0.169 | 118.811
10 | 1.664 | 0.01461 | -0.169 | 113.89
10.5 | 1.662 | 0.01523 | -0.169 | 109.129
11 | 1.651 | 0.01591 | -0.17 | 103.805
11.5 | 1.634 | 0.0168 | -0.17 | 97.26
12 | 1.609 | 0.01774 | -0.17 | 90.698
12.5 | 1.577 | 0.01873 | -0.17 | 84.19
13 | 1.54 | 0.01971 | -0.17 | 78.162
13.5 | 1.498 | 0.02082 | -0.17 | 71.944
14 | 1.451 | 0.02201 | -0.17 | 65.923
14.5 | 1.4 | 0.02345 | -0.17 | 59.732
15 | 1.347 | 0.02495 | -0.17 | 53.97

## 75. Re 20M Mach 0.25 (1)
BIGFOIL.COM POLAR EXPORT
NACA65-715
NACA65-715 |  |  |  | Cl Max: | 1.636 | at alpha= | 9.5 | deg
JavaFoil+Calcfoil stall+Eppler ext transition |  |  |  | L/D Max: | 152.943 | at alpha= | 2.5 | deg
Re: | 20000000 |  |  | Cd Min: | 0.00553 | at alpha= | -1.5 | deg
Mach: | 0.25 |  |  | Cl=0 at alpha= | -6.1721 | deg
|  |  |  | @ Cl=0.1, Cd= | 0.0060392
|  |  |  | @ Cl=0.4, Cd= | 0.0057909
|  |  |  | @ Cl=0.6, Cd= | 0.0055852
alpha (deg) | Cl | Cd | Cm | Cl/Cd
-17 | -0.317 | 0.12942 | -0.062 | -2.445
-16.5 | -0.353 | 0.12491 | -0.062 | -2.829
-16 | -0.386 | 0.11717 | -0.063 | -3.293
-15.5 | -0.414 | 0.10992 | -0.065 | -3.763
-15 | -0.437 | 0.10276 | -0.066 | -4.248
-14.5 | -0.454 | 0.09617 | -0.068 | -4.72
-14 | -0.466 | 0.09018 | -0.07 | -5.164
-13.5 | -0.471 | 0.0855 | -0.071 | -5.509
-13 | -0.472 | 0.07823 | -0.076 | -6.031
-12.5 | -0.467 | 0.07063 | -0.083 | -6.619
-12 | -0.523 | 0.01605 | -0.128 | -32.614
-11.5 | -0.514 | 0.01122 | -0.133 | -45.799
-11 | -0.491 | 0.0092 | -0.136 | -53.409
-10.5 | -0.458 | 0.00849 | -0.138 | -53.973
-10 | -0.419 | 0.00809 | -0.139 | -51.731
-9.5 | -0.374 | 0.00775 | -0.141 | -48.318
-9 | -0.325 | 0.0074 | -0.142 | -43.918
-8.5 | -0.272 | 0.00709 | -0.143 | -38.389
-8 | -0.217 | 0.00685 | -0.145 | -31.624
-7.5 | -0.159 | 0.00667 | -0.146 | -23.873
-7 | -0.1 | 0.00648 | -0.147 | -15.477
-6.5 | -0.04 | 0.00634 | -0.148 | -6.286
-6 | 0.021 | 0.00615 | -0.149 | 3.492
-5.5 | 0.083 | 0.00605 | -0.15 | 13.801
-5 | 0.146 | 0.00601 | -0.151 | 24.301
-4.5 | 0.209 | 0.00593 | -0.152 | 35.228
-4 | 0.272 | 0.00592 | -0.153 | 45.963
-3.5 | 0.335 | 0.00584 | -0.154 | 57.428
-3 | 0.398 | 0.00579 | -0.155 | 68.847
-2.5 | 0.463 | 0.00582 | -0.156 | 79.494
-2 | 0.526 | 0.00554 | -0.157 | 94.897
-1.5 | 0.588 | 0.00553 | -0.158 | 106.378
-1 | 0.651 | 0.00582 | -0.159 | 111.827
-0.5 | 0.714 | 0.006 | -0.16 | 119.038
0 | 0.777 | 0.00612 | -0.16 | 126.953
0.5 | 0.84 | 0.00629 | -0.161 | 133.586
1 | 0.903 | 0.0066 | -0.162 | 136.662
1.5 | 0.965 | 0.00691 | -0.163 | 139.726
2 | 1.027 | 0.00726 | -0.164 | 141.462
2.5 | 1.089 | 0.00712 | -0.164 | 152.943
3 | 1.142 | 0.00748 | -0.165 | 152.652
3.5 | 1.201 | 0.00788 | -0.166 | 152.321
4 | 1.258 | 0.00883 | -0.167 | 142.43
4.5 | 1.313 | 0.00925 | -0.167 | 142.01
5 | 1.366 | 0.00959 | -0.168 | 142.428
5.5 | 1.416 | 0.00996 | -0.169 | 142.173
6 | 1.463 | 0.01036 | -0.169 | 141.221
6.5 | 1.507 | 0.00997 | -0.17 | 151.199
7 | 1.546 | 0.0104 | -0.171 | 148.743
7.5 | 1.582 | 0.01079 | -0.171 | 146.541
8 | 1.608 | 0.01306 | -0.172 | 123.094
8.5 | 1.626 | 0.01366 | -0.172 | 119.022
9 | 1.635 | 0.01429 | -0.173 | 114.403
9.5 | 1.636 | 0.01503 | -0.173 | 108.853
10 | 1.627 | 0.01585 | -0.173 | 102.663
10.5 | 1.601 | 0.0167 | -0.173 | 95.856
11 | 1.56 | 0.01784 | -0.174 | 87.478
11.5 | 1.508 | 0.01891 | -0.174 | 79.773
12 | 1.444 | 0.02009 | -0.174 | 71.87
12.5 | 1.369 | 0.02133 | -0.174 | 64.174
13 | 1.282 | 0.02317 | -0.174 | 55.354
13.5 | 1.186 | 0.02543 | -0.173 | 46.623
14 | 1.078 | 0.02877 | -0.171 | 37.485
14.5 | 0.949 | 0.03785 | -0.166 | 25.073

## 76. Re 20M Mach 0.50 (1)
BIGFOIL.COM POLAR EXPORT
NACA65-715
NACA65-715 |  |  |  | Cl Max: | 1.573 | at alpha= | 6.5 | deg
JavaFoil+Calcfoil stall+Eppler ext transition |  |  |  | L/D Max: | 151.741 | at alpha= | 2 | deg
Re: | 20000000 |  |  | Cd Min: | 0.00575 | at alpha= | -1.5 | deg
Mach: | 0.5 |  |  | Cl=0 at alpha= | -6.1742 | deg
|  |  |  | @ Cl=0.1, Cd= | 0.0066126
|  |  |  | @ Cl=0.4, Cd= | 0.006073
|  |  |  | @ Cl=0.6, Cd= | 0.0058154
alpha (deg) | Cl | Cd | Cm | Cl/Cd
-20 | -0.774 | 0.17003 | -0.078 | -4.555
-19.5 | -0.746 | 0.16499 | -0.078 | -4.522
-19 | -0.718 | 0.15533 | -0.078 | -4.623
-18.5 | -0.691 | 0.14564 | -0.079 | -4.745
-18 | -0.663 | 0.14172 | -0.079 | -4.675
-17.5 | -0.635 | 0.13548 | -0.079 | -4.684
-17 | -0.606 | 0.13103 | -0.078 | -4.628
-16.5 | -0.581 | 0.11221 | -0.083 | -5.175
-16 | -0.554 | 0.10373 | -0.086 | -5.344
-15.5 | -0.525 | 0.09974 | -0.085 | -5.268
-15 | -0.496 | 0.09883 | -0.083 | -5.017
-14.5 | -0.467 | 0.09717 | -0.081 | -4.809
-14 | -0.44 | 0.08837 | -0.085 | -4.984
-13.5 | -0.419 | 0.07378 | -0.099 | -5.675
-13 | -0.394 | 0.06476 | -0.106 | -6.087
-12.5 | -0.413 | 0.01755 | -0.142 | -23.514
-12 | -0.385 | 0.01424 | -0.146 | -27.031
-11.5 | -0.298 | 0.07407 | -0.078 | -4.024
-11 | -0.27 | 0.06895 | -0.079 | -3.918
-10.5 | -0.243 | 0.0632 | -0.084 | -3.842
-10 | -0.218 | 0.0537 | -0.099 | -4.052
-9.5 | -0.221 | 0.01134 | -0.152 | -19.505
-9 | -0.219 | 0.05232 | -0.089 | -4.185
-8.5 | -0.26 | 0.00911 | -0.157 | -28.529
-8 | -0.219 | 0.00816 | -0.159 | -26.823
-7.5 | -0.166 | 0.0077 | -0.161 | -21.549
-7 | -0.106 | 0.00739 | -0.162 | -14.407
-6.5 | -0.043 | 0.00711 | -0.164 | -6.035
-6 | 0.023 | 0.00684 | -0.165 | 3.417
-5.5 | 0.092 | 0.00663 | -0.167 | 13.795
-5 | 0.161 | 0.00648 | -0.168 | 24.854
-4.5 | 0.231 | 0.00638 | -0.17 | 36.285
-4 | 0.302 | 0.0061 | -0.171 | 49.535
-3.5 | 0.374 | 0.00604 | -0.172 | 61.838
-3 | 0.445 | 0.00613 | -0.173 | 72.472
-2.5 | 0.517 | 0.00611 | -0.174 | 84.664
-2 | 0.587 | 0.00583 | -0.175 | 100.801
-1.5 | 0.658 | 0.00575 | -0.176 | 114.392
-1 | 0.728 | 0.0059 | -0.177 | 123.374
-0.5 | 0.798 | 0.0064 | -0.178 | 124.608
0 | 0.869 | 0.00663 | -0.179 | 131.158
0.5 | 0.939 | 0.00682 | -0.18 | 137.702
1 | 1.009 | 0.00728 | -0.181 | 138.551
1.5 | 1.078 | 0.00713 | -0.182 | 151.104
2 | 1.147 | 0.00756 | -0.183 | 151.741
2.5 | 1.217 | 0.00807 | -0.184 | 150.832
3 | 1.273 | 0.00857 | -0.184 | 148.516
3.5 | 1.336 | 0.00933 | -0.185 | 143.143
4 | 1.396 | 0.0098 | -0.186 | 142.511
4.5 | 1.45 | 0.01026 | -0.187 | 141.358
5 | 1.499 | 0.01 | -0.187 | 149.933
5.5 | 1.538 | 0.01305 | -0.188 | 117.854
6 | 1.565 | 0.01387 | -0.189 | 112.792
6.5 | 1.573 | 0.01478 | -0.189 | 106.399
7 | 1.55 | 0.01575 | -0.189 | 98.406
7.5 | 1.461 | 0.01708 | -0.19 | 85.552
8 | 0.953 | 0.01853 | -0.19 | 51.426
8.5 | 0.982 | 0.02044 | -0.19 | 48.034
9 | 1.015 | 0.01987 | -0.191 | 51.056
9.5 | 1.044 | 0.02172 | -0.191 | 48.054
10 | 1.071 | 0.02381 | -0.191 | 45
10.5 | 1.088 | 0.02769 | -0.188 | 39.278
11 | 1.132 | 0.02516 | -0.191 | 44.984
11.5 | 1.158 | 0.0279 | -0.191 | 41.485