## index
index | Re | Mach | Datasource
1 | 50000 | 0 | JavaFoil+Calcfoil stall+Eppler ext transition
2 | 50000 | 0 | XFOIL ncrit=9
3 | 50000 | 0.1 | JavaFoil+Calcfoil stall+Eppler ext transition
4 | 50000 | 0.1 | XFOIL ncrit=9
5 | 50000 | 0.25 | JavaFoil+Calcfoil stall+Eppler ext transition
6 | 50000 | 0.25 | XFOIL ncrit=9
7 | 50000 | 0.5 | JavaFoil+Calcfoil stall+Eppler ext transition
8 | 50000 | 0.5 | XFOIL ncrit=9
9 | 100000 | 0 | JavaFoil+Calcfoil stall+Eppler ext transition
10 | 100000 | 0 | XFOIL ncrit=9
11 | 100000 | 0.1 | JavaFoil+Calcfoil stall+Eppler ext transition
12 | 100000 | 0.1 | XFOIL ncrit=9
13 | 100000 | 0.25 | JavaFoil+Calcfoil stall+Eppler ext transition
14 | 100000 | 0.25 | XFOIL ncrit=9
15 | 100000 | 0.5 | JavaFoil+Calcfoil stall+Eppler ext transition
16 | 100000 | 0.5 | XFOIL ncrit=9
17 | 250000 | 0 | JavaFoil+Calcfoil stall+Eppler ext transition
18 | 250000 | 0 | XFOIL ncrit=9
19 | 250000 | 0.1 | JavaFoil+Calcfoil stall+Eppler ext transition
20 | 250000 | 0.1 | XFOIL ncrit=9
21 | 250000 | 0.25 | JavaFoil+Calcfoil stall+Eppler ext transition
22 | 250000 | 0.25 | XFOIL ncrit=9
23 | 250000 | 0.5 | JavaFoil+Calcfoil stall+Eppler ext transition
24 | 250000 | 0.5 | XFOIL ncrit=9
25 | 500000 | 0 | JavaFoil+Calcfoil stall+Eppler ext transition
26 | 500000 | 0 | XFOIL ncrit=9
27 | 500000 | 0.1 | JavaFoil+Calcfoil stall+Eppler ext transition
28 | 500000 | 0.1 | XFOIL ncrit=9
29 | 500000 | 0.25 | JavaFoil+Calcfoil stall+Eppler ext transition
30 | 500000 | 0.25 | XFOIL ncrit=9
31 | 500000 | 0.5 | JavaFoil+Calcfoil stall+Eppler ext transition
32 | 500000 | 0.5 | XFOIL ncrit=9
33 | 750000 | 0 | JavaFoil+Calcfoil stall+Eppler ext transition
34 | 750000 | 0 | XFOIL ncrit=9
35 | 750000 | 0.1 | JavaFoil+Calcfoil stall+Eppler ext transition
36 | 750000 | 0.1 | XFOIL ncrit=9
37 | 750000 | 0.25 | JavaFoil+Calcfoil stall+Eppler ext transition
38 | 750000 | 0.25 | XFOIL ncrit=9
39 | 750000 | 0.5 | JavaFoil+Calcfoil stall+Eppler ext transition
40 | 750000 | 0.5 | XFOIL ncrit=9
41 | 1000000 | 0 | JavaFoil+Calcfoil stall+Eppler ext transition
42 | 1000000 | 0 | XFOIL ncrit=9
43 | 1000000 | 0.1 | JavaFoil+Calcfoil stall+Eppler ext transition
44 | 1000000 | 0.1 | XFOIL ncrit=9
45 | 1000000 | 0.25 | JavaFoil+Calcfoil stall+Eppler ext transition
46 | 1000000 | 0.25 | XFOIL ncrit=9
47 | 1000000 | 0.5 | JavaFoil+Calcfoil stall+Eppler ext transition
48 | 1000000 | 0.5 | XFOIL ncrit=9
49 | 2000000 | 0 | JavaFoil+Calcfoil stall+Eppler ext transition
50 | 2000000 | 0 | XFOIL ncrit=9
51 | 2000000 | 0.1 | JavaFoil+Calcfoil stall+Eppler ext transition
52 | 2000000 | 0.1 | XFOIL ncrit=9
53 | 2000000 | 0.25 | JavaFoil+Calcfoil stall+Eppler ext transition
54 | 2000000 | 0.25 | XFOIL ncrit=9
55 | 2000000 | 0.5 | JavaFoil+Calcfoil stall+Eppler ext transition
56 | 2000000 | 0.5 | XFOIL ncrit=9
57 | 3000000 | 0 | JavaFoil+Calcfoil stall+Eppler ext transition
58 | 3000000 | 0 | XFOIL ncrit=9
59 | 3000000 | 0.1 | JavaFoil+Calcfoil stall+Eppler ext transition
60 | 3000000 | 0.1 | XFOIL ncrit=9
61 | 3000000 | 0.25 | JavaFoil+Calcfoil stall+Eppler ext transition
62 | 3000000 | 0.25 | XFOIL ncrit=9
63 | 3000000 | 0.5 | JavaFoil+Calcfoil stall+Eppler ext transition
64 | 3000000 | 0.5 | XFOIL ncrit=9
65 | 4000000 | 0 | JavaFoil+Calcfoil stall+Eppler ext transition
66 | 4000000 | 0 | XFOIL ncrit=9
67 | 4000000 | 0.1 | JavaFoil+Calcfoil stall+Eppler ext transition
68 | 4000000 | 0.1 | XFOIL ncrit=9
69 | 4000000 | 0.25 | JavaFoil+Calcfoil stall+Eppler ext transition
70 | 4000000 | 0.25 | XFOIL ncrit=9
71 | 4000000 | 0.5 | JavaFoil+Calcfoil stall+Eppler ext transition
72 | 4000000 | 0.5 | XFOIL ncrit=9
73 | 5000000 | 0 | JavaFoil+Calcfoil stall+Eppler ext transition
74 | 5000000 | 0 | XFOIL ncrit=9
75 | 5000000 | 0.1 | JavaFoil+Calcfoil stall+Eppler ext transition
76 | 5000000 | 0.1 | XFOIL ncrit=9
77 | 5000000 | 0.25 | JavaFoil+Calcfoil stall+Eppler ext transition
78 | 5000000 | 0.25 | XFOIL ncrit=9
79 | 5000000 | 0.5 | JavaFoil+Calcfoil stall+Eppler ext transition
80 | 5000000 | 0.5 | XFOIL ncrit=9
81 | 6000000 | 0 | JavaFoil+Calcfoil stall+Eppler ext transition
82 | 6000000 | 0 | XFOIL ncrit=9
83 | 6000000 | 0.1 | JavaFoil+Calcfoil stall+Eppler ext transition
84 | 6000000 | 0.1 | XFOIL ncrit=9
85 | 6000000 | 0.25 | JavaFoil+Calcfoil stall+Eppler ext transition
86 | 6000000 | 0.25 | XFOIL ncrit=9
87 | 6000000 | 0.5 | JavaFoil+Calcfoil stall+Eppler ext transition
88 | 6000000 | 0.5 | XFOIL ncrit=9
89 | 7000000 | 0 | JavaFoil+Calcfoil stall+Eppler ext transition
90 | 7000000 | 0 | XFOIL ncrit=9
91 | 7000000 | 0.1 | JavaFoil+Calcfoil stall+Eppler ext transition
92 | 7000000 | 0.1 | XFOIL ncrit=9
93 | 7000000 | 0.25 | JavaFoil+Calcfoil stall+Eppler ext transition
94 | 7000000 | 0.25 | XFOIL ncrit=9
95 | 7000000 | 0.5 | JavaFoil+Calcfoil stall+Eppler ext transition
96 | 7000000 | 0.5 | XFOIL ncrit=9
97 | 8000000 | 0 | JavaFoil+Calcfoil stall+Eppler ext transition
98 | 8000000 | 0 | XFOIL ncrit=9
99 | 8000000 | 0.1 | JavaFoil+Calcfoil stall+Eppler ext transition
100 | 8000000 | 0.1 | XFOIL ncrit=9
101 | 8000000 | 0.25 | JavaFoil+Calcfoil stall+Eppler ext transition
102 | 8000000 | 0.25 | XFOIL ncrit=9
103 | 8000000 | 0.5 | JavaFoil+Calcfoil stall+Eppler ext transition
104 | 8000000 | 0.5 | XFOIL ncrit=9
105 | 10000000 | 0 | JavaFoil+Calcfoil stall+Eppler ext transition
106 | 10000000 | 0 | XFOIL ncrit=9
107 | 10000000 | 0.1 | JavaFoil+Calcfoil stall+Eppler ext transition
108 | 10000000 | 0.1 | XFOIL ncrit=9
109 | 10000000 | 0.25 | JavaFoil+Calcfoil stall+Eppler ext transition
110 | 10000000 | 0.25 | XFOIL ncrit=9
111 | 10000000 | 0.5 | JavaFoil+Calcfoil stall+Eppler ext transition
112 | 10000000 | 0.5 | XFOIL ncrit=9
113 | 12000000 | 0 | JavaFoil+Calcfoil stall+Eppler ext transition
114 | 12000000 | 0 | XFOIL ncrit=9
115 | 12000000 | 0.1 | JavaFoil+Calcfoil stall+Eppler ext transition
116 | 12000000 | 0.1 | XFOIL ncrit=9
117 | 12000000 | 0.25 | JavaFoil+Calcfoil stall+Eppler ext transition
118 | 12000000 | 0.25 | XFOIL ncrit=9
119 | 12000000 | 0.5 | JavaFoil+Calcfoil stall+Eppler ext transition
120 | 12000000 | 0.5 | XFOIL ncrit=9
121 | 14000000 | 0 | JavaFoil+Calcfoil stall+Eppler ext transition
122 | 14000000 | 0 | XFOIL ncrit=9
123 | 14000000 | 0.1 | JavaFoil+Calcfoil stall+Eppler ext transition
124 | 14000000 | 0.1 | XFOIL ncrit=9
125 | 14000000 | 0.25 | JavaFoil+Calcfoil stall+Eppler ext transition
126 | 14000000 | 0.25 | XFOIL ncrit=9
127 | 14000000 | 0.5 | JavaFoil+Calcfoil stall+Eppler ext transition
128 | 14000000 | 0.5 | XFOIL ncrit=9
129 | 16000000 | 0 | JavaFoil+Calcfoil stall+Eppler ext transition
130 | 16000000 | 0 | XFOIL ncrit=9
131 | 16000000 | 0.1 | JavaFoil+Calcfoil stall+Eppler ext transition
132 | 16000000 | 0.1 | XFOIL ncrit=9
133 | 16000000 | 0.25 | JavaFoil+Calcfoil stall+Eppler ext transition
134 | 16000000 | 0.25 | XFOIL ncrit=9
135 | 16000000 | 0.5 | JavaFoil+Calcfoil stall+Eppler ext transition
136 | 16000000 | 0.5 | XFOIL ncrit=9
137 | 18000000 | 0 | JavaFoil+Calcfoil stall+Eppler ext transition
138 | 18000000 | 0 | XFOIL ncrit=9
139 | 18000000 | 0.1 | JavaFoil+Calcfoil stall+Eppler ext transition
140 | 18000000 | 0.1 | XFOIL ncrit=9
141 | 18000000 | 0.25 | JavaFoil+Calcfoil stall+Eppler ext transition
142 | 18000000 | 0.25 | XFOIL ncrit=9
143 | 18000000 | 0.5 | JavaFoil+Calcfoil stall+Eppler ext transition
144 | 18000000 | 0.5 | XFOIL ncrit=9
145 | 20000000 | 0 | JavaFoil+Calcfoil stall+Eppler ext transition
146 | 20000000 | 0 | XFOIL ncrit=9
147 | 20000000 | 0.1 | JavaFoil+Calcfoil stall+Eppler ext transition
148 | 20000000 | 0.1 | XFOIL ncrit=9
149 | 20000000 | 0.25 | JavaFoil+Calcfoil stall+Eppler ext transition
150 | 20000000 | 0.25 | XFOIL ncrit=9
151 | 20000000 | 0.5 | JavaFoil+Calcfoil stall+Eppler ext transition
152 | 20000000 | 0.5 | XFOIL ncrit=9

## 1. Re 50k Mach 0.00 (1)
BIGFOIL.COM POLAR EXPORT
NACA63-217 a=0.8
NACA63-217 a=0.8 |  |  |  | Cl Max: | 1.248 | at alpha= | 15 | deg
JavaFoil+Calcfoil stall+Eppler ext transition |  |  |  | L/D Max: | 33.219 | at alpha= | 7.5 | deg
Re: | 50000 |  |  | Cd Min: | 0.01993 | at alpha= | 0 | deg
Mach: | 0 |  |  | Cl=0 at alpha= | -1.5776 | deg
|  |  |  | @ Cl=0.1, Cd= | 0.020756
|  |  |  | @ Cl=0.4, Cd= | 0.021196
|  |  |  | @ Cl=0.6, Cd= | 0.0233
alpha (deg) | Cl | Cd | Cm | Cl/Cd
-20 | -1.001 | 0.26155 | -0.005 | -3.827
-19.5 | -1.019 | 0.25684 | -0.005 | -3.967
-19 | -1.033 | 0.24532 | -0.005 | -4.209
-18.5 | -1.04 | 0.22004 | -0.006 | -4.727
-18 | -1.046 | 0.21362 | -0.006 | -4.895
-17.5 | -1.049 | 0.20046 | -0.006 | -5.234
-17 | -1.05 | 0.19429 | -0.006 | -5.406
-16.5 | -1.049 | 0.18249 | -0.007 | -5.749
-16 | -1.045 | 0.1709 | -0.007 | -6.115
-15.5 | -1.038 | 0.1577 | -0.007 | -6.583
-15 | -1.029 | 0.14756 | -0.007 | -6.971
-14.5 | -1.016 | 0.14146 | -0.008 | -7.186
-14 | -1.001 | 0.13324 | -0.008 | -7.514
-13.5 | -0.983 | 0.12115 | -0.008 | -8.114
-13 | -0.962 | 0.11579 | -0.009 | -8.309
-12.5 | -0.938 | 0.10863 | -0.009 | -8.639
-12 | -0.912 | 0.1016 | -0.01 | -8.974
-11.5 | -0.883 | 0.09461 | -0.01 | -9.331
-11 | -0.851 | 0.08751 | -0.01 | -9.727
-10.5 | -0.817 | 0.08263 | -0.011 | -9.891
-10 | -0.781 | 0.0773 | -0.011 | -10.102
-9.5 | -0.742 | 0.0726 | -0.012 | -10.22
-9 | -0.701 | 0.0679 | -0.012 | -10.33
-8.5 | -0.66 | 0.06397 | -0.013 | -10.312
-8 | -0.617 | 0.05934 | -0.013 | -10.404
-7.5 | -0.665 | 0.029 | -0.025 | -22.945
-7 | -0.617 | 0.02741 | -0.026 | -22.492
-6.5 | -0.564 | 0.02615 | -0.027 | -21.584
-6 | -0.511 | 0.02517 | -0.027 | -20.289
-5.5 | -0.441 | 0.02593 | -0.027 | -17.018
-5 | -0.387 | 0.02508 | -0.027 | -15.421
-4.5 | -0.332 | 0.02423 | -0.028 | -13.694
-4 | -0.276 | 0.02349 | -0.029 | -11.758
-3.5 | -0.22 | 0.02289 | -0.029 | -9.614
-3 | -0.164 | 0.02232 | -0.03 | -7.326
-2.5 | -0.107 | 0.02181 | -0.031 | -4.89
-2 | -0.049 | 0.02144 | -0.031 | -2.295
-1.5 | 0.009 | 0.02113 | -0.032 | 0.406
-1 | 0.067 | 0.02087 | -0.032 | 3.2
-0.5 | 0.125 | 0.02067 | -0.033 | 6.063
0 | 0.186 | 0.01993 | -0.034 | 9.345
0.5 | 0.245 | 0.02018 | -0.034 | 12.129
1 | 0.303 | 0.0205 | -0.035 | 14.769
1.5 | 0.36 | 0.02088 | -0.035 | 17.219
2 | 0.417 | 0.02133 | -0.036 | 19.541
2.5 | 0.473 | 0.02187 | -0.037 | 21.64
3 | 0.53 | 0.02254 | -0.038 | 23.504
3.5 | 0.585 | 0.02312 | -0.039 | 25.324
4 | 0.641 | 0.02379 | -0.039 | 26.938
4.5 | 0.695 | 0.02467 | -0.04 | 28.167
5 | 0.749 | 0.02556 | -0.04 | 29.302
5.5 | 0.802 | 0.02659 | -0.041 | 30.154
6 | 0.853 | 0.02778 | -0.041 | 30.713
6.5 | 0.905 | 0.02893 | -0.041 | 31.276
7 | 0.955 | 0.03031 | -0.042 | 31.497
7.5 | 1.032 | 0.03107 | -0.044 | 33.219
8 | 1.079 | 0.03276 | -0.044 | 32.935
8.5 | 1.123 | 0.03454 | -0.045 | 32.506
9 | 1.163 | 0.03657 | -0.045 | 31.804
9.5 | 1.035 | 0.071 | -0.024 | 14.581
10 | 1.068 | 0.0764 | -0.023 | 13.979
10.5 | 1.1 | 0.08142 | -0.023 | 13.505
11 | 1.129 | 0.08735 | -0.022 | 12.927
11.5 | 1.156 | 0.0934 | -0.022 | 12.379
12 | 1.18 | 0.09976 | -0.022 | 11.832
12.5 | 1.202 | 0.10661 | -0.022 | 11.277
13 | 1.219 | 0.11443 | -0.022 | 10.655
13.5 | 1.232 | 0.1214 | -0.022 | 10.147
14 | 1.241 | 0.12851 | -0.022 | 9.655
14.5 | 1.246 | 0.13927 | -0.022 | 8.95
15 | 1.248 | 0.14683 | -0.021 | 8.5
15.5 | 1.247 | 0.1561 | -0.022 | 7.989
16 | 1.243 | 0.17123 | -0.022 | 7.257
16.5 | 1.235 | 0.17755 | -0.021 | 6.954
17 | 1.224 | 0.18839 | -0.021 | 6.5
17.5 | 1.211 | 0.20327 | -0.021 | 5.959
18 | 1.196 | 0.21786 | -0.021 | 5.489
18.5 | 1.178 | 0.22225 | -0.021 | 5.3
19 | 1.159 | 0.24369 | -0.021 | 4.754
19.5 | 1.137 | 0.25529 | -0.021 | 4.454
20 | 1.115 | 0.27788 | -0.021 | 4.011

## 2. Re 50k Mach 0.00 (2)
BIGFOIL.COM POLAR EXPORT
NACA63-217 a=0.8
NACA63-217 a=0.8 |  |  |  | Cl Max: | 1.1542 | at alpha= | 12.5 | deg
XFOIL ncrit=9 |  |  |  | L/D Max: | 25.0454 | at alpha= | 10.5 | deg
Re: | 50000 |  |  | Cd Min: | 0.21425 | at alpha= | 17.5 | deg
Mach: | 0 |  |  | Cl=0 at alpha= | 1.6535 | deg
|  |  |  | @ Cl=0.1, Cd= | 0.057249
|  |  |  | @ Cl=0.4, Cd= | 0.079677
|  |  |  | @ Cl=0.6, Cd= | 0.07838
alpha (deg) | Cl | Cd | Cm | Cl/Cd
-15 | -0.478 | 0.17059 | -0.0017 | -2.802
-14.5 | -0.4834 | 0.16788 | -0.0049 | -2.8794
-14 | -0.4581 | 0.15962 | -0.0066 | -2.8699
-13.5 | -0.4242 | 0.15018 | -0.0082 | -2.8246
-13 | -0.4086 | 0.14335 | -0.0102 | -2.8504
-11.5 | -0.7296 | 0.06914 | -0.0598 | -10.5525
-11 | -0.7813 | 0.0611 | -0.0582 | -12.7872
-10.5 | -0.8202 | 0.05511 | -0.053 | -14.883
-10 | -0.8558 | 0.05106 | -0.0443 | -16.7607
-9.5 | -0.8525 | 0.04706 | -0.0387 | -18.1152
-9 | -0.8553 | 0.04342 | -0.0323 | -19.6983
-8.5 | -0.8402 | 0.04002 | -0.0277 | -20.9945
-8 | -0.8191 | 0.03697 | -0.0235 | -22.1558
-7.5 | -0.7963 | 0.03424 | -0.0192 | -23.2564
-7 | -0.7817 | 0.03146 | -0.014 | -24.8474
-6.5 | -0.7742 | 0.0302 | -0.0065 | -25.6358
-6 | -0.7524 | 0.03394 | 0.0034 | -22.1685
-5.5 | -0.7188 | 0.03939 | 0.0144 | -18.2483
-5 | -0.6947 | 0.04211 | 0.0231 | -16.4973
-4.5 | -0.6628 | 0.04493 | 0.0319 | -14.7518
-4 | -0.5996 | 0.04775 | 0.0348 | -12.5571
-3.5 | -0.5439 | 0.04825 | 0.034 | -11.2725
-3 | -0.4785 | 0.04859 | 0.0316 | -9.8477
-2.5 | -0.4092 | 0.04858 | 0.0275 | -8.4232
-2 | -0.3888 | 0.04743 | 0.0291 | -8.1973
-1.5 | -0.3316 | 0.04722 | 0.0256 | -7.0224
-1 | -0.2998 | 0.0466 | 0.0258 | -6.4335
-0.5 | -0.2685 | 0.04617 | 0.0258 | -5.8155
0 | -0.2163 | 0.04647 | 0.0222 | -4.6546
0.5 | -0.2018 | 0.04601 | 0.0244 | -4.386
1 | -0.1188 | 0.04742 | 0.0151 | -2.5053
1.5 | -0.0187 | 0.04937 | 0.0023 | -0.37877
2 | 0.0422 | 0.05069 | -0.0051 | 0.83251
2.5 | 0.1275 | 0.05285 | -0.0165 | 2.4125
3 | 0.2042 | 0.05508 | -0.0267 | 3.7073
4.5 | 0.0748 | 0.05556 | -0.0035 | 1.3463
5.5 | 0.1739 | 0.0622 | -0.0129 | 2.7958
6 | 0.2214 | 0.06619 | -0.0168 | 3.3449
6.5 | 0.2692 | 0.07054 | -0.0204 | 3.8163
7 | 0.3137 | 0.07481 | -0.0232 | 4.1933
7.5 | 0.3802 | 0.08032 | -0.0276 | 4.7336
8 | 0.5067 | 0.07621 | -0.025 | 6.6487
8.5 | 0.5727 | 0.07711 | -0.0245 | 7.4271
9 | 0.6114 | 0.07891 | -0.0231 | 7.7481
9.5 | 0.7144 | 0.07403 | -0.0196 | 9.6501
10 | 0.7761 | 0.07042 | -0.0149 | 11.021
10.5 | 1.0211 | 0.04077 | -0.0011 | 25.0454
11 | 1.0445 | 0.04442 | 0.0023 | 23.5142
11.5 | 1.0766 | 0.04901 | 0.0042 | 21.9669
12 | 1.1249 | 0.05422 | 0.0046 | 20.747
12.5 | 1.1542 | 0.0604 | 0.0055 | 19.1093
13 | 1.1146 | 0.06812 | 0.0086 | 16.3623
13.5 | 1.0583 | 0.07872 | 0.0084 | 13.4439
14 | 0.9803 | 0.09456 | 0.0033 | 10.367
15.5 | 0.6879 | 0.18601 | -0.0546 | 3.6982
16 | 0.7015 | 0.19314 | -0.0579 | 3.6321
16.5 | 0.7243 | 0.20134 | -0.0605 | 3.5974
17 | 0.7592 | 0.212 | -0.0619 | 3.5811
17.5 | 0.7571 | 0.21425 | -0.0667 | 3.5337

## 3. Re 50k Mach 0.10 (1)
BIGFOIL.COM POLAR EXPORT
NACA63-217 a=0.8
NACA63-217 a=0.8 |  |  |  | Cl Max: | 1.237 | at alpha= | 14.5 | deg
JavaFoil+Calcfoil stall+Eppler ext transition |  |  |  | L/D Max: | 33.06 | at alpha= | 7.5 | deg
Re: | 50000 |  |  | Cd Min: | 0.02001 | at alpha= | 0 | deg
Mach: | 0.1 |  |  | Cl=0 at alpha= | -1.5776 | deg
|  |  |  | @ Cl=0.1, Cd= | 0.020851
|  |  |  | @ Cl=0.4, Cd= | 0.021273
|  |  |  | @ Cl=0.6, Cd= | 0.023406
alpha (deg) | Cl | Cd | Cm | Cl/Cd
-20 | -0.961 | 0.271 | -0.005 | -3.544
-19.5 | -0.983 | 0.26503 | -0.005 | -3.707
-19 | -1 | 0.25224 | -0.005 | -3.964
-18.5 | -1.011 | 0.23902 | -0.006 | -4.23
-18 | -1.02 | 0.21795 | -0.006 | -4.679
-17.5 | -1.027 | 0.21397 | -0.006 | -4.798
-17 | -1.031 | 0.20062 | -0.006 | -5.138
-16.5 | -1.032 | 0.18415 | -0.007 | -5.605
-16 | -1.031 | 0.17215 | -0.007 | -5.988
-15.5 | -1.027 | 0.16112 | -0.007 | -6.372
-15 | -1.019 | 0.1534 | -0.007 | -6.645
-14.5 | -1.009 | 0.14165 | -0.008 | -7.125
-14 | -0.996 | 0.13349 | -0.008 | -7.458
-13.5 | -0.979 | 0.1245 | -0.008 | -7.866
-13 | -0.96 | 0.11598 | -0.009 | -8.274
-12.5 | -0.937 | 0.10885 | -0.009 | -8.61
-12 | -0.912 | 0.10137 | -0.009 | -8.992
-11.5 | -0.883 | 0.09478 | -0.01 | -9.321
-11 | -0.853 | 0.08856 | -0.01 | -9.629
-10.5 | -0.819 | 0.08336 | -0.011 | -9.829
-10 | -0.783 | 0.07739 | -0.011 | -10.118
-9.5 | -0.744 | 0.07263 | -0.012 | -10.247
-9 | -0.704 | 0.0685 | -0.012 | -10.276
-8.5 | -0.662 | 0.06391 | -0.012 | -10.357
-8 | -0.62 | 0.05963 | -0.013 | -10.393
-7.5 | -0.668 | 0.02922 | -0.025 | -22.861
-7 | -0.619 | 0.02762 | -0.026 | -22.412
-6.5 | -0.567 | 0.02633 | -0.027 | -21.527
-6 | -0.513 | 0.02531 | -0.027 | -20.265
-5.5 | -0.443 | 0.02609 | -0.027 | -16.991
-5 | -0.388 | 0.02521 | -0.027 | -15.403
-4.5 | -0.333 | 0.02439 | -0.028 | -13.654
-4 | -0.277 | 0.02364 | -0.029 | -11.732
-3.5 | -0.221 | 0.02299 | -0.029 | -9.617
-3 | -0.164 | 0.02241 | -0.03 | -7.331
-2.5 | -0.107 | 0.02193 | -0.031 | -4.883
-2 | -0.049 | 0.02152 | -0.031 | -2.297
-1.5 | 0.009 | 0.02121 | -0.032 | 0.406
-1 | 0.067 | 0.02094 | -0.033 | 3.204
-0.5 | 0.126 | 0.02078 | -0.033 | 6.058
0 | 0.187 | 0.02001 | -0.034 | 9.351
0.5 | 0.246 | 0.02026 | -0.034 | 12.138
1 | 0.304 | 0.0206 | -0.035 | 14.757
1.5 | 0.361 | 0.02097 | -0.035 | 17.225
2 | 0.419 | 0.02142 | -0.036 | 19.544
2.5 | 0.475 | 0.02197 | -0.037 | 21.646
3 | 0.532 | 0.02262 | -0.038 | 23.527
3.5 | 0.588 | 0.02325 | -0.039 | 25.294
4 | 0.644 | 0.02398 | -0.04 | 26.848
4.5 | 0.698 | 0.0248 | -0.04 | 28.145
5 | 0.752 | 0.0257 | -0.04 | 29.261
5.5 | 0.805 | 0.02676 | -0.041 | 30.09
6 | 0.857 | 0.02798 | -0.041 | 30.626
6.5 | 0.908 | 0.02915 | -0.042 | 31.163
7 | 0.959 | 0.03051 | -0.042 | 31.425
7.5 | 1.036 | 0.03134 | -0.044 | 33.06
8 | 1.083 | 0.03309 | -0.045 | 32.723
8.5 | 1.126 | 0.03491 | -0.045 | 32.26
9 | 1.166 | 0.03697 | -0.045 | 31.541
9.5 | 1.038 | 0.07147 | -0.024 | 14.519
10 | 1.071 | 0.07632 | -0.023 | 14.03
10.5 | 1.102 | 0.08201 | -0.022 | 13.436
11 | 1.131 | 0.08806 | -0.022 | 12.842
11.5 | 1.157 | 0.09425 | -0.022 | 12.274
12 | 1.18 | 0.09971 | -0.022 | 11.836
12.5 | 1.201 | 0.10724 | -0.022 | 11.197
13 | 1.216 | 0.11534 | -0.022 | 10.543
13.5 | 1.227 | 0.1225 | -0.022 | 10.014
14 | 1.234 | 0.1306 | -0.022 | 9.446
14.5 | 1.237 | 0.14114 | -0.022 | 8.762
15 | 1.236 | 0.15217 | -0.022 | 8.123
15.5 | 1.232 | 0.15888 | -0.022 | 7.752
16 | 1.224 | 0.17462 | -0.022 | 7.009
16.5 | 1.213 | 0.18349 | -0.021 | 6.609
17 | 1.199 | 0.19353 | -0.021 | 6.194
17.5 | 1.182 | 0.20926 | -0.021 | 5.648
18 | 1.162 | 0.21528 | -0.021 | 5.399
18.5 | 1.141 | 0.23473 | -0.021 | 4.86
19 | 1.117 | 0.25011 | -0.021 | 4.466
19.5 | 1.092 | 0.2665 | -0.021 | 4.096

## 4. Re 50k Mach 0.10 (2)
BIGFOIL.COM POLAR EXPORT
NACA63-217 a=0.8
NACA63-217 a=0.8 |  |  |  | Cl Max: | 1.1445 | at alpha= | 12.5 | deg
XFOIL ncrit=9 |  |  |  | L/D Max: | 24.1206 | at alpha= | 10.5 | deg
Re: | 50000 |  |  | Cd Min: | 0.21493 | at alpha= | 17.5 | deg
Mach: | 0.1 |  |  | Cl=0 at alpha= | 1.7262 | deg
|  |  |  | @ Cl=0.1, Cd= | 0.052506
|  |  |  | @ Cl=0.4, Cd= | 0.079586
|  |  |  | @ Cl=0.6, Cd= | 0.078652
alpha (deg) | Cl | Cd | Cm | Cl/Cd
-14 | -0.4574 | 0.16017 | -0.0068 | -2.8557
-13.5 | -0.423 | 0.15062 | -0.0084 | -2.8084
-13 | -0.407 | 0.14376 | -0.0104 | -2.8311
-11.5 | -0.7159 | 0.07067 | -0.0602 | -10.1302
-11 | -0.7677 | 0.06213 | -0.0596 | -12.3563
-10.5 | -0.8106 | 0.05608 | -0.0545 | -14.4544
-10 | -0.8495 | 0.05199 | -0.0459 | -16.3397
-9.5 | -0.8476 | 0.04797 | -0.0401 | -17.6694
-9 | -0.8543 | 0.0443 | -0.0334 | -19.2844
-8.5 | -0.8423 | 0.04076 | -0.0285 | -20.6649
-8 | -0.8222 | 0.03764 | -0.0241 | -21.8438
-7.5 | -0.7996 | 0.03486 | -0.0198 | -22.9375
-7 | -0.7836 | 0.03213 | -0.0148 | -24.3884
-6.5 | -0.7763 | 0.03025 | -0.0077 | -25.6628
-6 | -0.7549 | 0.03386 | 0.0024 | -22.2947
-5 | -0.6896 | 0.04334 | 0.0233 | -15.9114
-4.5 | -0.6709 | 0.04441 | 0.0308 | -15.107
-4 | -0.5951 | 0.04826 | 0.0336 | -12.3311
-3.5 | -0.5294 | 0.04918 | 0.0322 | -10.7645
-3 | -0.4622 | 0.04939 | 0.0293 | -9.3582
-2.5 | -0.4062 | 0.04896 | 0.0267 | -8.2966
-2 | -0.3757 | 0.04805 | 0.0271 | -7.8189
-1.5 | -0.3403 | 0.04736 | 0.0267 | -7.1854
-1 | -0.2956 | 0.04701 | 0.0249 | -6.288
-0.5 | -0.2689 | 0.04647 | 0.0257 | -5.7865
0 | -0.2196 | 0.04667 | 0.0227 | -4.7054
0.5 | -0.1953 | 0.04644 | 0.0233 | -4.2054
1 | -0.1295 | 0.04749 | 0.0169 | -2.7269
1.5 | -0.0295 | 0.04945 | 0.0042 | -0.59656
2 | 0.0357 | 0.05086 | -0.0039 | 0.70193
2.5 | 0.1197 | 0.05301 | -0.015 | 2.2581
3 | 0.2039 | 0.05538 | -0.0266 | 3.6818
4.5 | 0.0721 | 0.05573 | -0.003 | 1.2937
5.5 | 0.1757 | 0.06265 | -0.013 | 2.8045
6 | 0.2216 | 0.06645 | -0.0166 | 3.3348
6.5 | 0.268 | 0.07067 | -0.0201 | 3.7923
7 | 0.3149 | 0.07509 | -0.0231 | 4.1936
7.5 | 0.3735 | 0.08035 | -0.0268 | 4.6484
8 | 0.5021 | 0.07664 | -0.0245 | 6.5514
8.5 | 0.5778 | 0.07717 | -0.0242 | 7.4874
9 | 0.61 | 0.07932 | -0.0227 | 7.6904
9.5 | 0.6742 | 0.07849 | -0.0202 | 8.5896
10 | 0.7803 | 0.07013 | -0.014 | 11.1265
10.5 | 1.0121 | 0.04196 | 0.0001 | 24.1206
11 | 1.038 | 0.04552 | 0.0035 | 22.8032
11.5 | 1.0935 | 0.04973 | 0.0043 | 21.9887
12 | 1.1167 | 0.05546 | 0.0059 | 20.1352
12.5 | 1.1445 | 0.06179 | 0.0069 | 18.5224
13 | 1.0998 | 0.07003 | 0.0093 | 15.7047
13.5 | 1.0398 | 0.08143 | 0.0082 | 12.7692
14 | 0.9663 | 0.09761 | 0.0025 | 9.8996
15 | 0.7011 | 0.18288 | -0.0502 | 3.8337
15.5 | 0.6885 | 0.18666 | -0.055 | 3.6885
16 | 0.7023 | 0.19379 | -0.0582 | 3.624
16.5 | 0.7256 | 0.2021 | -0.0608 | 3.5903
17 | 0.7605 | 0.21282 | -0.0624 | 3.5734
17.5 | 0.7579 | 0.21493 | -0.0673 | 3.5263

## 5. Re 50k Mach 0.25 (1)
BIGFOIL.COM POLAR EXPORT
NACA63-217 a=0.8
NACA63-217 a=0.8 |  |  |  | Cl Max: | 1.183 | at alpha= | 13 | deg
JavaFoil+Calcfoil stall+Eppler ext transition |  |  |  | L/D Max: | 32.089 | at alpha= | 7.5 | deg
Re: | 50000 |  |  | Cd Min: | 0.02045 | at alpha= | 0 | deg
Mach: | 0.25 |  |  | Cl=0 at alpha= | -1.575 | deg
|  |  |  | @ Cl=0.1, Cd= | 0.021341
|  |  |  | @ Cl=0.4, Cd= | 0.021719
|  |  |  | @ Cl=0.6, Cd= | 0.023972
alpha (deg) | Cl | Cd | Cm | Cl/Cd
-19 | -0.707 | 0.3363 | -0.005 | -2.101
-18.5 | -0.75 | 0.308 | -0.005 | -2.435
-18 | -0.79 | 0.29352 | -0.006 | -2.691
-17.5 | -0.826 | 0.26087 | -0.006 | -3.165
-17 | -0.857 | 0.24141 | -0.006 | -3.552
-16.5 | -0.885 | 0.2268 | -0.007 | -3.9
-16 | -0.907 | 0.20066 | -0.007 | -4.52
-15.5 | -0.924 | 0.18559 | -0.007 | -4.98
-15 | -0.937 | 0.17365 | -0.008 | -5.393
-14.5 | -0.944 | 0.15958 | -0.008 | -5.914
-14 | -0.946 | 0.14931 | -0.008 | -6.333
-13.5 | -0.942 | 0.14016 | -0.009 | -6.724
-13 | -0.934 | 0.12734 | -0.009 | -7.336
-12.5 | -0.921 | 0.1143 | -0.009 | -8.06
-12 | -0.904 | 0.10979 | -0.01 | -8.231
-11.5 | -0.882 | 0.10179 | -0.01 | -8.662
-11 | -0.856 | 0.09377 | -0.011 | -9.131
-10.5 | -0.826 | 0.08785 | -0.011 | -9.407
-10 | -0.793 | 0.08136 | -0.011 | -9.746
-9.5 | -0.756 | 0.0751 | -0.012 | -10.065
-9 | -0.717 | 0.07003 | -0.012 | -10.232
-8.5 | -0.675 | 0.06522 | -0.013 | -10.354
-8 | -0.633 | 0.06146 | -0.013 | -10.298
-7.5 | -0.589 | 0.05762 | -0.014 | -10.216
-7 | -0.632 | 0.02878 | -0.027 | -21.945
-6.5 | -0.579 | 0.02733 | -0.027 | -21.197
-6 | -0.525 | 0.02617 | -0.028 | -20.047
-5.5 | -0.454 | 0.0269 | -0.027 | -16.867
-5 | -0.398 | 0.02591 | -0.028 | -15.361
-4.5 | -0.341 | 0.02503 | -0.029 | -13.634
-4 | -0.284 | 0.02425 | -0.029 | -11.718
-3.5 | -0.227 | 0.02356 | -0.03 | -9.616
-3 | -0.168 | 0.02301 | -0.031 | -7.315
-2.5 | -0.11 | 0.02246 | -0.031 | -4.885
-2 | -0.051 | 0.02205 | -0.032 | -2.298
-1.5 | 0.009 | 0.02172 | -0.033 | 0.406
-1 | 0.069 | 0.02145 | -0.033 | 3.204
-0.5 | 0.129 | 0.02124 | -0.034 | 6.073
0 | 0.192 | 0.02045 | -0.034 | 9.375
0.5 | 0.252 | 0.02073 | -0.035 | 12.146
1 | 0.312 | 0.02107 | -0.036 | 14.791
1.5 | 0.37 | 0.02146 | -0.036 | 17.249
2 | 0.429 | 0.02197 | -0.037 | 19.52
2.5 | 0.487 | 0.02254 | -0.037 | 21.609
3 | 0.545 | 0.0232 | -0.038 | 23.493
3.5 | 0.602 | 0.024 | -0.039 | 25.1
4 | 0.659 | 0.02469 | -0.04 | 26.693
4.5 | 0.715 | 0.02564 | -0.041 | 27.882
5 | 0.77 | 0.02664 | -0.041 | 28.908
5.5 | 0.824 | 0.02783 | -0.042 | 29.609
6 | 0.877 | 0.029 | -0.042 | 30.241
6.5 | 0.929 | 0.03037 | -0.043 | 30.59
7 | 0.98 | 0.03179 | -0.043 | 30.835
7.5 | 1.057 | 0.03295 | -0.045 | 32.089
8 | 1.103 | 0.0349 | -0.046 | 31.61
8.5 | 1.145 | 0.03706 | -0.046 | 30.897
9 | 1.021 | 0.06828 | -0.025 | 14.958
9.5 | 1.053 | 0.0737 | -0.023 | 14.287
10 | 1.084 | 0.07904 | -0.023 | 13.71
10.5 | 1.111 | 0.08641 | -0.023 | 12.856
11 | 1.135 | 0.09176 | -0.022 | 12.367
11.5 | 1.154 | 0.09917 | -0.022 | 11.641
12 | 1.17 | 0.10634 | -0.022 | 11
12.5 | 1.181 | 0.11649 | -0.022 | 10.135
13 | 1.183 | 0.12348 | -0.022 | 9.583
13.5 | 1.179 | 0.13577 | -0.022 | 8.683
14 | 1.168 | 0.14277 | -0.022 | 8.18
14.5 | 1.15 | 0.15676 | -0.021 | 7.339
15 | 1.127 | 0.16965 | -0.021 | 6.643
15.5 | 1.097 | 0.18282 | -0.021 | 6.001
16 | 1.061 | 0.19914 | -0.021 | 5.33
16.5 | 1.02 | 0.22564 | -0.021 | 4.52
17 | 0.973 | 0.23909 | -0.02 | 4.071
17.5 | 0.922 | 0.26992 | -0.02 | 3.414
18 | 0.866 | 0.29119 | -0.02 | 2.973

## 6. Re 50k Mach 0.25 (2)
BIGFOIL.COM POLAR EXPORT
NACA63-217 a=0.8
NACA63-217 a=0.8 |  |  |  | Cl Max: | 0.2013 | at alpha= | 3.5 | deg
XFOIL ncrit=9 |  |  |  | L/D Max: | 3.457 | at alpha= | 3.5 | deg
Re: | 50000 |  |  | Cd Min: | 0.15306 | at alpha= | -13.5 | deg
Mach: | 0.25 |  |  | Cl=0 at alpha= | 1.8911 | deg
|  |  |  | @ Cl=0.1, Cd= | 0.054391
|  |  |  | @ Cl=0.4, Cd= | 0.05823
|  |  |  | @ Cl=0.6, Cd= | 0.05823
alpha (deg) | Cl | Cd | Cm | Cl/Cd
-13.5 | -0.4173 | 0.15306 | -0.0094 | -2.7264
-13 | -0.399 | 0.14594 | -0.0116 | -2.734
-12.5 | -0.3903 | 0.13911 | -0.0143 | -2.8057
-11 | -0.6048 | 0.07519 | -0.0581 | -8.0436
-10.5 | -0.675 | 0.06261 | -0.063 | -10.781
-10 | -0.7391 | 0.05601 | -0.0592 | -13.1959
-9.5 | -0.7957 | 0.05256 | -0.0492 | -15.1389
-9 | -0.8344 | 0.04899 | -0.04 | -17.032
-8.5 | -0.8535 | 0.04504 | -0.0325 | -18.9498
-8 | -0.8416 | 0.04159 | -0.0275 | -20.2356
-7.5 | -0.8216 | 0.03828 | -0.023 | -21.4629
-7 | -0.7996 | 0.03545 | -0.0184 | -22.5557
-6.5 | -0.7859 | 0.03271 | -0.0128 | -24.0263
-6 | -0.776 | 0.03193 | -0.0048 | -24.3032
-5.5 | -0.7472 | 0.03706 | 0.0068 | -20.1619
-5 | -0.7085 | 0.043 | 0.0187 | -16.4767
-4.5 | -0.663 | 0.04702 | 0.0271 | -14.1004
-4 | -0.5645 | 0.05122 | 0.0266 | -11.0211
-3.5 | -0.5055 | 0.05166 | 0.0261 | -9.7851
-3 | -0.4433 | 0.05164 | 0.0242 | -8.5844
-2.5 | -0.3827 | 0.05128 | 0.0213 | -7.4629
-2 | -0.3384 | 0.05057 | 0.0199 | -6.6917
-1 | -0.2938 | 0.04883 | 0.0238 | -6.0168
-0.5 | -0.2604 | 0.04846 | 0.0236 | -5.3735
0 | -0.2512 | 0.0476 | 0.0272 | -5.2773
0.5 | -0.1871 | 0.04834 | 0.0218 | -3.8705
1 | -0.1486 | 0.04859 | 0.0199 | -3.0582
1.5 | -0.0697 | 0.05013 | 0.011 | -1.3904
2 | 0.0194 | 0.05218 | 0 | 0.37179
2.5 | 0.0834 | 0.05391 | -0.0082 | 1.547
3 | 0.1714 | 0.05646 | -0.0202 | 3.0358
3.5 | 0.2013 | 0.05823 | -0.0224 | 3.457

## 7. Re 50k Mach 0.50 (1)
BIGFOIL.COM POLAR EXPORT
NACA63-217 a=0.8
NACA63-217 a=0.8 |  |  |  | Cl Max: | 1.202 | at alpha= | 20 | deg
JavaFoil+Calcfoil stall+Eppler ext transition |  |  |  | L/D Max: | 28.612 | at alpha= | 6.5 | deg
Re: | 50000 |  |  | Cd Min: | 0.02248 | at alpha= | 0 | deg
Mach: | 0.5 |  |  | Cl=0 at alpha= | -1.5758 | deg
|  |  |  | @ Cl=0.1, Cd= | 0.023474
|  |  |  | @ Cl=0.4, Cd= | 0.023753
|  |  |  | @ Cl=0.6, Cd= | 0.026122
alpha (deg) | Cl | Cd | Cm | Cl/Cd
-20 | -1.034 | 0.44892 | -0.008 | -2.303
-19.5 | -1.007 | 0.46057 | -0.009 | -2.186
-19 | -0.98 | 0.4359 | -0.009 | -2.248
-18.5 | -0.95 | 0.42357 | -0.009 | -2.242
-18 | -0.922 | 0.42052 | -0.009 | -2.194
-17.5 | -0.895 | 0.39985 | -0.01 | -2.239
-17 | -0.868 | 0.40547 | -0.01 | -2.14
-16.5 | -0.838 | 0.37404 | -0.01 | -2.241
-16 | -0.811 | 0.37002 | -0.01 | -2.191
-15.5 | -0.783 | 0.35525 | -0.011 | -2.204
-15 | -0.756 | 0.35019 | -0.011 | -2.158
-14.5 | -0.726 | 0.33596 | -0.011 | -2.161
-14 | -0.698 | 0.32484 | -0.011 | -2.15
-13.5 | -0.671 | 0.3154 | -0.011 | -2.127
-13 | -0.643 | 0.31853 | -0.011 | -2.019
-12.5 | -0.614 | 0.27229 | -0.011 | -2.256
-12 | -0.586 | 0.26758 | -0.011 | -2.192
-11.5 | -0.559 | 0.42326 | -0.012 | -1.32
-11 | -0.531 | 0.24268 | -0.012 | -2.187
-10.5 | -0.502 | 0.21008 | -0.01 | -2.39
-10 | -0.474 | 0.19604 | -0.011 | -2.419
-9.5 | -0.701 | 0.1049 | -0.011 | -6.687
-9 | -0.715 | 0.08838 | -0.012 | -8.093
-8.5 | -0.701 | 0.07875 | -0.013 | -8.901
-8 | -0.672 | 0.0702 | -0.014 | -9.574
-7.5 | -0.635 | 0.06458 | -0.014 | -9.828
-7 | -0.592 | 0.05943 | -0.015 | -9.953
-6.5 | -0.545 | 0.05475 | -0.016 | -9.957
-6 | -0.573 | 0.03049 | -0.031 | -18.799
-5.5 | -0.514 | 0.02894 | -0.031 | -17.765
-5 | -0.438 | 0.02939 | -0.031 | -14.913
-4.5 | -0.377 | 0.02816 | -0.031 | -13.376
-4 | -0.314 | 0.02716 | -0.032 | -11.553
-3.5 | -0.25 | 0.02623 | -0.033 | -9.546
-3 | -0.186 | 0.02547 | -0.033 | -7.311
-2.5 | -0.121 | 0.02484 | -0.034 | -4.886
-2 | -0.056 | 0.02426 | -0.035 | -2.31
-1.5 | 0.01 | 0.02387 | -0.036 | 0.409
-1 | 0.076 | 0.02356 | -0.036 | 3.229
-0.5 | 0.143 | 0.02332 | -0.037 | 6.123
0 | 0.212 | 0.02248 | -0.037 | 9.427
0.5 | 0.279 | 0.02283 | -0.038 | 12.203
1 | 0.345 | 0.02328 | -0.039 | 14.808
1.5 | 0.409 | 0.02383 | -0.039 | 17.159
2 | 0.474 | 0.0245 | -0.04 | 19.333
2.5 | 0.538 | 0.02524 | -0.041 | 21.329
3 | 0.602 | 0.02615 | -0.041 | 23.018
3.5 | 0.665 | 0.02719 | -0.042 | 24.447
4 | 0.727 | 0.02827 | -0.042 | 25.727
4.5 | 0.788 | 0.02958 | -0.043 | 26.633
5 | 0.847 | 0.03105 | -0.044 | 27.283
5.5 | 0.905 | 0.03251 | -0.045 | 27.831
6 | 0.96 | 0.03455 | -0.046 | 27.786
6.5 | 1.042 | 0.03641 | -0.049 | 28.612
7 | 1.09 | 0.03889 | -0.049 | 28.019
7.5 | 1.129 | 0.04197 | -0.049 | 26.898
8 | 1.009 | 0.06883 | -0.025 | 14.655
8.5 | 1.026 | 0.07593 | -0.024 | 13.519
9 | 1.024 | 0.08499 | -0.023 | 12.054
9.5 | 0.982 | 0.10018 | -0.022 | 9.798
10 | 0.647 | 0.17111 | -0.019 | 3.782
10.5 | 0.675 | 0.22008 | -0.022 | 3.068
11 | 0.703 | 0.22558 | -0.023 | 3.115
11.5 | 0.731 | 0.24926 | -0.026 | 2.933
12 | 0.758 | 0.25402 | -0.026 | 2.986
12.5 | 0.786 | 0.26138 | -0.026 | 3.006
13 | 0.815 | 0.28713 | -0.029 | 2.837
13.5 | 0.842 | 0.31448 | -0.029 | 2.676
14 | 0.869 | 0.32049 | -0.03 | 2.711
14.5 | 0.898 | 0.34195 | -0.032 | 2.626
15 | 0.925 | 0.37287 | -0.032 | 2.48
15.5 | 0.952 | 0.37647 | -0.033 | 2.529
16 | 0.982 | 0.40281 | -0.035 | 2.437
16.5 | 1.008 | 0.40667 | -0.036 | 2.48
17 | 1.035 | 0.42049 | -0.036 | 2.462
17.5 | 1.064 | 0.4419 | -0.037 | 2.408
18 | 1.092 | 0.44575 | -0.038 | 2.449
18.5 | 1.119 | 0.4377 | -0.039 | 2.555
19 | 1.145 | 0.44479 | -0.039 | 2.575
19.5 | 1.175 | 0.51153 | -0.041 | 2.298
20 | 1.202 | 0.51126 | -0.041 | 2.35

## 8. Re 50k Mach 0.50 (2)
BIGFOIL.COM POLAR EXPORT
NACA63-217 a=0.8
NACA63-217 a=0.8 |  |  |  | Cl Max: | 0.9234 | at alpha= | 20 | deg
XFOIL ncrit=9 |  |  |  | L/D Max: | 6.1097 | at alpha= | 9.5 | deg
Re: | 50000 |  |  | Cd Min: | 0.28035 | at alpha= | 20 | deg
Mach: | 0.5 |  |  | Cl=0 at alpha= | 2.7977 | deg
|  |  |  | @ Cl=0.1, Cd= | 0.062261
|  |  |  | @ Cl=0.4, Cd= | 0.080268
|  |  |  | @ Cl=0.6, Cd= | 0.10057
alpha (deg) | Cl | Cd | Cm | Cl/Cd
-11 | -0.386 | 0.11381 | -0.0438 | -3.3916
-10.5 | -0.3911 | 0.10388 | -0.0486 | -3.7649
-10 | -0.3804 | 0.0967 | -0.05 | -3.9338
-9.5 | -0.408 | 0.08707 | -0.0534 | -4.6859
-9 | -0.4668 | 0.0776 | -0.0543 | -6.0155
-8.5 | -0.5436 | 0.06932 | -0.0525 | -7.8419
-8 | -0.6239 | 0.06215 | -0.0489 | -10.0386
-7.5 | -0.7013 | 0.05653 | -0.043 | -12.4058
-7 | -0.7696 | 0.05216 | -0.0347 | -14.7546
-6.5 | -0.796 | 0.04808 | -0.0275 | -16.5557
-6 | -0.8111 | 0.04397 | -0.0207 | -18.4467
-5.5 | -0.8069 | 0.04103 | -0.0135 | -19.6661
-5 | -0.7282 | 0.04464 | -0.0079 | -16.3127
-4.5 | -0.5382 | 0.05997 | 0.0011 | -8.9745
-4 | -0.4378 | 0.06219 | 0.0008 | -7.0397
-3.5 | -0.3653 | 0.06202 | -0.0006 | -5.89
-3 | -0.3217 | 0.06116 | 0 | -5.26
-2.5 | -0.2835 | 0.06019 | 0.0007 | -4.7101
-2 | -0.2791 | 0.05909 | 0.0057 | -4.7233
-1.5 | -0.2692 | 0.05802 | 0.0105 | -4.6398
-1 | -0.2455 | 0.05726 | 0.0129 | -4.2875
-0.5 | -0.2264 | 0.05653 | 0.0157 | -4.005
0 | -0.2291 | 0.05556 | 0.0217 | -4.1235
0.5 | -0.2208 | 0.05484 | 0.0259 | -4.0263
1 | -0.1905 | 0.05481 | 0.0266 | -3.4756
1.5 | -0.1573 | 0.05505 | 0.0262 | -2.8574
2 | -0.0969 | 0.05634 | 0.0213 | -1.7199
2.5 | -0.0446 | 0.05773 | 0.0164 | -0.77256
3 | 0.0303 | 0.06007 | 0.0077 | 0.50441
3.5 | 0.1356 | 0.06338 | -0.0058 | 2.1395
4 | 0.2176 | 0.06645 | -0.0165 | 3.2746
4.5 | 0.2173 | 0.06762 | -0.0132 | 3.2135
5 | 0.1949 | 0.06857 | -0.0071 | 2.8424
6 | 0.234 | 0.07267 | -0.0065 | 3.22
6.5 | 0.3263 | 0.07539 | -0.0103 | 4.3282
7 | 0.3644 | 0.0786 | -0.0117 | 4.6361
7.5 | 0.4376 | 0.08203 | -0.014 | 5.3346
8 | 0.4627 | 0.08586 | -0.0144 | 5.389
8.5 | 0.5238 | 0.08895 | -0.0147 | 5.8887
9 | 0.5434 | 0.09367 | -0.015 | 5.8012
9.5 | 0.5924 | 0.09696 | -0.0142 | 6.1097
10 | 0.6051 | 0.10299 | -0.015 | 5.8753
10.5 | 0.6251 | 0.1088 | -0.0157 | 5.7454
11 | 0.6475 | 0.11468 | -0.0162 | 5.6461
11.5 | 0.6536 | 0.12319 | -0.019 | 5.3056
12 | 0.6578 | 0.13263 | -0.023 | 4.9597
12.5 | 0.6651 | 0.14226 | -0.0273 | 4.6752
13 | 0.6812 | 0.15151 | -0.031 | 4.4961
13.5 | 0.6842 | 0.16245 | -0.0374 | 4.2118
14 | 0.696 | 0.17291 | -0.0429 | 4.0252
14.5 | 0.6783 | 0.18964 | -0.057 | 3.5768
15 | 0.715 | 0.20125 | -0.06 | 3.5528
15.5 | 0.7199 | 0.20622 | -0.0657 | 3.4909
16 | 0.7469 | 0.21587 | -0.0696 | 3.46
17 | 0.7875 | 0.23092 | -0.079 | 3.4103
17.5 | 0.811 | 0.23957 | -0.0835 | 3.3852
18.5 | 0.8565 | 0.2557 | -0.093 | 3.3496
19 | 0.8806 | 0.26491 | -0.0977 | 3.3241
19.5 | 0.9069 | 0.27412 | -0.102 | 3.3084
20 | 0.9234 | 0.28035 | -0.1082 | 3.2937

## 9. Re 100k Mach 0.00 (1)
BIGFOIL.COM POLAR EXPORT
NACA63-217 a=0.8
NACA63-217 a=0.8 |  |  |  | Cl Max: | 1.276 | at alpha= | 10.5 | deg
JavaFoil+Calcfoil stall+Eppler ext transition |  |  |  | L/D Max: | 45.822 | at alpha= | 7 | deg
Re: | 100000 |  |  | Cd Min: | 0.01424 | at alpha= | -0.5 | deg
Mach: | 0 |  |  | Cl=0 at alpha= | -1.575 | deg
|  |  |  | @ Cl=0.1, Cd= | 0.014402
|  |  |  | @ Cl=0.4, Cd= | 0.01522
|  |  |  | @ Cl=0.6, Cd= | 0.016413
alpha (deg) | Cl | Cd | Cm | Cl/Cd
-20 | -1.001 | 0.23558 | -0.005 | -4.25
-19.5 | -1.019 | 0.22204 | -0.005 | -4.59
-19 | -1.033 | 0.20916 | -0.006 | -4.939
-18.5 | -1.04 | 0.19359 | -0.006 | -5.374
-18 | -1.046 | 0.18554 | -0.006 | -5.638
-17.5 | -1.05 | 0.17664 | -0.006 | -5.942
-17 | -1.051 | 0.16808 | -0.006 | -6.25
-16.5 | -1.049 | 0.15904 | -0.007 | -6.598
-16 | -1.045 | 0.1497 | -0.007 | -6.983
-15.5 | -1.038 | 0.14096 | -0.007 | -7.367
-15 | -1.029 | 0.13406 | -0.008 | -7.677
-14.5 | -1.017 | 0.12361 | -0.008 | -8.226
-14 | -1.001 | 0.11757 | -0.008 | -8.518
-13.5 | -0.984 | 0.10987 | -0.009 | -8.953
-13 | -0.963 | 0.10336 | -0.009 | -9.313
-12.5 | -0.939 | 0.09694 | -0.01 | -9.687
-12 | -0.912 | 0.09152 | -0.01 | -9.97
-11.5 | -0.883 | 0.08464 | -0.01 | -10.436
-11 | -0.852 | 0.08002 | -0.011 | -10.647
-10.5 | -0.818 | 0.07527 | -0.011 | -10.867
-10 | -0.782 | 0.07035 | -0.012 | -11.11
-9.5 | -0.743 | 0.06579 | -0.012 | -11.301
-9 | -0.703 | 0.06179 | -0.013 | -11.383
-8.5 | -0.768 | 0.02657 | -0.025 | -28.91
-8 | -0.722 | 0.02496 | -0.025 | -28.935
-7.5 | -0.673 | 0.02356 | -0.026 | -28.542
-7 | -0.621 | 0.0224 | -0.027 | -27.73
-6.5 | -0.568 | 0.02136 | -0.028 | -26.618
-6 | -0.514 | 0.02037 | -0.028 | -25.243
-5.5 | -0.453 | 0.0181 | -0.028 | -25.011
-5 | -0.397 | 0.0175 | -0.029 | -22.665
-4.5 | -0.34 | 0.01694 | -0.03 | -20.093
-4 | -0.283 | 0.01645 | -0.031 | -17.232
-3.5 | -0.226 | 0.01604 | -0.031 | -14.082
-3 | -0.168 | 0.01539 | -0.032 | -10.913
-2.5 | -0.11 | 0.01544 | -0.032 | -7.09
-2 | -0.051 | 0.01513 | -0.033 | -3.348
-1.5 | 0.009 | 0.0148 | -0.034 | 0.599
-1 | 0.07 | 0.01455 | -0.035 | 4.778
-0.5 | 0.133 | 0.01424 | -0.036 | 9.307
0 | 0.19 | 0.0145 | -0.037 | 13.101
0.5 | 0.25 | 0.01462 | -0.037 | 17.092
1 | 0.309 | 0.01482 | -0.038 | 20.879
1.5 | 0.368 | 0.01506 | -0.038 | 24.423
2 | 0.426 | 0.01535 | -0.039 | 27.79
2.5 | 0.485 | 0.01566 | -0.039 | 30.967
3 | 0.543 | 0.01599 | -0.04 | 33.959
3.5 | 0.601 | 0.01642 | -0.04 | 36.573
4 | 0.658 | 0.01684 | -0.041 | 39.062
4.5 | 0.714 | 0.01738 | -0.041 | 41.056
5 | 0.769 | 0.01805 | -0.042 | 42.601
5.5 | 0.823 | 0.01874 | -0.042 | 43.926
6 | 0.876 | 0.01954 | -0.042 | 44.814
6.5 | 0.928 | 0.02037 | -0.043 | 45.556
7 | 0.979 | 0.02136 | -0.043 | 45.822
7.5 | 1.039 | 0.026 | -0.044 | 39.96
8 | 1.086 | 0.02741 | -0.045 | 39.641
8.5 | 1.131 | 0.02895 | -0.045 | 39.077
9 | 1.173 | 0.03061 | -0.046 | 38.328
9.5 | 1.213 | 0.03244 | -0.046 | 37.374
10 | 1.249 | 0.03449 | -0.046 | 36.196
10.5 | 1.276 | 0.03723 | -0.046 | 34.29
11 | 1.131 | 0.07925 | -0.024 | 14.275
11.5 | 1.158 | 0.0846 | -0.024 | 13.684
12 | 1.182 | 0.09032 | -0.023 | 13.081
12.5 | 1.204 | 0.09586 | -0.023 | 12.555
13 | 1.22 | 0.10233 | -0.023 | 11.925
13.5 | 1.233 | 0.10906 | -0.023 | 11.304
14 | 1.242 | 0.1159 | -0.023 | 10.714
14.5 | 1.247 | 0.12306 | -0.023 | 10.134
15 | 1.249 | 0.13135 | -0.022 | 9.507
15.5 | 1.248 | 0.13845 | -0.023 | 9.013

## 10. Re 100k Mach 0.00 (2)
BIGFOIL.COM POLAR EXPORT
NACA63-217 a=0.8
NACA63-217 a=0.8 |  |  |  | Cl Max: | 1.2133 | at alpha= | 15 | deg
XFOIL ncrit=9 |  |  |  | L/D Max: | 46.1626 | at alpha= | 9 | deg
Re: | 100000 |  |  | Cd Min: | 0.24012 | at alpha= | 20 | deg
Mach: | 0 |  |  | Cl=0 at alpha= | -0.98177 | deg
|  |  |  | @ Cl=0.1, Cd= | 0.029546
|  |  |  | @ Cl=0.4, Cd= | 0.033738
|  |  |  | @ Cl=0.6, Cd= | 0.033925
alpha (deg) | Cl | Cd | Cm | Cl/Cd
-16.5 | -0.559 | 0.18257 | 0.0008 | -3.0618
-16 | -0.5188 | 0.17452 | 0.0009 | -2.9727
-15 | -0.4927 | 0.1608 | -0.0059 | -3.0641
-14.5 | -0.5131 | 0.15333 | -0.0131 | -3.3464
-14 | -0.4725 | 0.14629 | -0.0127 | -3.2299
-13.5 | -0.7836 | 0.07618 | -0.0588 | -10.2862
-13 | -0.8358 | 0.06637 | -0.0621 | -12.593
-12.5 | -0.8705 | 0.05855 | -0.0621 | -14.8676
-12 | -0.8968 | 0.0526 | -0.0591 | -17.0494
-11.5 | -0.9095 | 0.04771 | -0.055 | -19.0631
-11 | -0.8955 | 0.04283 | -0.0521 | -20.9082
-10.5 | -0.9016 | 0.04059 | -0.0447 | -22.2124
-10 | -0.9075 | 0.03831 | -0.0371 | -23.6883
-9.5 | -0.9047 | 0.03606 | -0.0307 | -25.0887
-9 | -0.8689 | 0.03326 | -0.0295 | -26.1245
-8.5 | -0.7908 | 0.03026 | -0.0351 | -26.1335
-8 | -0.7182 | 0.02764 | -0.04 | -25.9841
-7.5 | -0.6632 | 0.02461 | -0.0433 | -26.9484
-7 | -0.6352 | 0.02163 | -0.0427 | -29.3666
-6.5 | -0.5762 | 0.02221 | -0.0435 | -25.9433
-6 | -0.5012 | 0.02404 | -0.0451 | -20.8486
-5.5 | -0.4314 | 0.02591 | -0.0451 | -16.6499
-5 | -0.3762 | 0.02695 | -0.0437 | -13.9592
-4.5 | -0.3177 | 0.0285 | -0.0415 | -11.1474
-4 | -0.2649 | 0.0296 | -0.0391 | -8.9493
-3 | -0.1668 | 0.0299 | -0.0359 | -5.5786
-2.5 | -0.1176 | 0.02963 | -0.0348 | -3.969
-2 | -0.0809 | 0.02952 | -0.0326 | -2.7405
-1.5 | -0.0435 | 0.02941 | -0.0309 | -1.4791
-1 | -0.0021 | 0.02932 | -0.0298 | -0.071623
-0.5 | 0.0555 | 0.02909 | -0.0291 | 1.9079
0 | 0.0894 | 0.02941 | -0.027 | 3.0398
0.5 | 0.1238 | 0.02985 | -0.0252 | 4.1474
1 | 0.1845 | 0.02942 | -0.0257 | 6.2712
1.5 | 0.2188 | 0.03003 | -0.0238 | 7.286
2 | 0.2478 | 0.03097 | -0.0215 | 8.0013
3 | 0.3248 | 0.03214 | -0.0177 | 10.1058
3.5 | 0.3681 | 0.03238 | -0.0157 | 11.3681
4.5 | 0.4193 | 0.03456 | -0.0094 | 12.1325
5 | 0.5206 | 0.03232 | -0.0122 | 16.1077
5.5 | 0.551 | 0.0354 | -0.0142 | 15.565
6 | 0.6995 | 0.03093 | -0.0224 | 22.6156
6.5 | 0.8288 | 0.02745 | -0.0306 | 30.1931
7 | 0.9017 | 0.02637 | -0.0339 | 34.1942
7.5 | 0.9283 | 0.02511 | -0.0286 | 36.9693
8 | 0.984 | 0.02337 | -0.0273 | 42.1053
8.5 | 1.0255 | 0.02259 | -0.0248 | 45.3962
9 | 1.0502 | 0.02275 | -0.0203 | 46.1626
9.5 | 1.0445 | 0.02449 | -0.0129 | 42.6501
10 | 1.0263 | 0.02833 | -0.0066 | 36.2266
10.5 | 1.0143 | 0.03294 | -0.0024 | 30.7923
11 | 1.0179 | 0.03714 | 0.0006 | 27.4071
11.5 | 1.0408 | 0.04046 | 0.0026 | 25.7242
12 | 1.0792 | 0.04339 | 0.004 | 24.8721
12.5 | 1.1291 | 0.0464 | 0.0047 | 24.3341
13 | 1.1567 | 0.05018 | 0.0059 | 23.051
13.5 | 1.1948 | 0.0548 | 0.0065 | 21.8029
14 | 1.1962 | 0.0603 | 0.0079 | 19.8375
14.5 | 1.201 | 0.06637 | 0.0087 | 18.0955
15 | 1.2133 | 0.07355 | 0.0086 | 16.4963
15.5 | 1.1723 | 0.083 | 0.0076 | 14.1241
16 | 1.1221 | 0.09474 | 0.0041 | 11.844
17 | 0.7613 | 0.19803 | -0.0592 | 3.8444
17.5 | 0.8178 | 0.20724 | -0.056 | 3.9461
18 | 0.7884 | 0.21232 | -0.067 | 3.7133
18.5 | 0.8418 | 0.22281 | -0.0643 | 3.7781
19 | 0.8147 | 0.22653 | -0.0757 | 3.5964
20 | 0.8439 | 0.24012 | -0.0843 | 3.5145

## 11. Re 100k Mach 0.10 (1)
BIGFOIL.COM POLAR EXPORT
NACA63-217 a=0.8
NACA63-217 a=0.8 |  |  |  | Cl Max: | 1.251 | at alpha= | 10 | deg
JavaFoil+Calcfoil stall+Eppler ext transition |  |  |  | L/D Max: | 45.633 | at alpha= | 7 | deg
Re: | 100000 |  |  | Cd Min: | 0.01426 | at alpha= | -0.5 | deg
Mach: | 0.1 |  |  | Cl=0 at alpha= | -1.575 | deg
|  |  |  | @ Cl=0.1, Cd= | 0.014449
|  |  |  | @ Cl=0.4, Cd= | 0.015268
|  |  |  | @ Cl=0.6, Cd= | 0.016478
alpha (deg) | Cl | Cd | Cm | Cl/Cd
-20 | -0.961 | 0.23598 | -0.005 | -4.072
-19.5 | -0.983 | 0.22463 | -0.005 | -4.375
-19 | -1 | 0.21801 | -0.006 | -4.588
-18.5 | -1.011 | 0.20364 | -0.006 | -4.967
-18 | -1.02 | 0.19107 | -0.006 | -5.339
-17.5 | -1.027 | 0.18104 | -0.006 | -5.671
-17 | -1.031 | 0.17466 | -0.007 | -5.904
-16.5 | -1.032 | 0.16202 | -0.007 | -6.373
-16 | -1.031 | 0.15207 | -0.007 | -6.781
-15.5 | -1.027 | 0.14122 | -0.007 | -7.273
-15 | -1.02 | 0.13587 | -0.008 | -7.505
-14.5 | -1.01 | 0.12761 | -0.008 | -7.912
-14 | -0.996 | 0.11861 | -0.008 | -8.397
-13.5 | -0.98 | 0.11114 | -0.009 | -8.816
-13 | -0.96 | 0.10435 | -0.009 | -9.2
-12.5 | -0.938 | 0.09777 | -0.01 | -9.593
-12 | -0.912 | 0.09173 | -0.01 | -9.945
-11.5 | -0.884 | 0.08603 | -0.01 | -10.275
-11 | -0.854 | 0.08021 | -0.011 | -10.641
-10.5 | -0.82 | 0.07532 | -0.011 | -10.885
-10 | -0.784 | 0.0706 | -0.012 | -11.1
-9.5 | -0.746 | 0.0662 | -0.012 | -11.263
-9 | -0.705 | 0.062 | -0.013 | -11.378
-8.5 | -0.77 | 0.02698 | -0.025 | -28.521
-8 | -0.725 | 0.02518 | -0.025 | -28.771
-7.5 | -0.675 | 0.02378 | -0.026 | -28.388
-7 | -0.624 | 0.02258 | -0.027 | -27.626
-6.5 | -0.571 | 0.02151 | -0.028 | -26.527
-6 | -0.516 | 0.02054 | -0.028 | -25.142
-5.5 | -0.454 | 0.01822 | -0.029 | -24.95
-5 | -0.398 | 0.01761 | -0.029 | -22.621
-4.5 | -0.342 | 0.01706 | -0.03 | -20.033
-4 | -0.285 | 0.01655 | -0.031 | -17.197
-3.5 | -0.227 | 0.01612 | -0.031 | -14.072
-3 | -0.169 | 0.01547 | -0.032 | -10.908
-2.5 | -0.11 | 0.01552 | -0.032 | -7.083
-2 | -0.051 | 0.01521 | -0.033 | -3.344
-1.5 | 0.009 | 0.01488 | -0.034 | 0.598
-1 | 0.07 | 0.01462 | -0.035 | 4.771
-0.5 | 0.133 | 0.01426 | -0.036 | 9.341
0 | 0.191 | 0.01461 | -0.037 | 13.068
0.5 | 0.251 | 0.01473 | -0.037 | 17.035
1 | 0.311 | 0.01487 | -0.038 | 20.898
1.5 | 0.369 | 0.01511 | -0.038 | 24.446
2 | 0.428 | 0.01541 | -0.039 | 27.813
2.5 | 0.487 | 0.01572 | -0.039 | 30.98
3 | 0.546 | 0.01609 | -0.04 | 33.9
3.5 | 0.603 | 0.0165 | -0.04 | 36.56
4 | 0.661 | 0.01697 | -0.041 | 38.934
4.5 | 0.717 | 0.01753 | -0.041 | 40.887
5 | 0.772 | 0.01816 | -0.042 | 42.508
5.5 | 0.826 | 0.01886 | -0.042 | 43.807
6 | 0.879 | 0.01969 | -0.043 | 44.655
6.5 | 0.932 | 0.02055 | -0.043 | 45.353
7 | 0.983 | 0.02154 | -0.044 | 45.633
7.5 | 1.043 | 0.02625 | -0.045 | 39.73
8 | 1.09 | 0.0277 | -0.045 | 39.356
8.5 | 1.135 | 0.02925 | -0.045 | 38.793
9 | 1.177 | 0.03097 | -0.046 | 37.993
9.5 | 1.216 | 0.03283 | -0.046 | 37.031
10 | 1.251 | 0.03485 | -0.046 | 35.896
10.5 | 1.106 | 0.07454 | -0.025 | 14.83
11 | 1.132 | 0.07954 | -0.024 | 14.235
11.5 | 1.158 | 0.08502 | -0.023 | 13.623
12 | 1.182 | 0.09086 | -0.023 | 13.005
12.5 | 1.202 | 0.09656 | -0.023 | 12.446
13 | 1.217 | 0.10333 | -0.023 | 11.777
13.5 | 1.228 | 0.10975 | -0.023 | 11.184
14 | 1.235 | 0.11766 | -0.023 | 10.493
14.5 | 1.237 | 0.12565 | -0.023 | 9.848
15 | 1.237 | 0.13345 | -0.023 | 9.267

## 12. Re 100k Mach 0.10 (2)
BIGFOIL.COM POLAR EXPORT
NACA63-217 a=0.8
NACA63-217 a=0.8 |  |  |  | Cl Max: | 1.1867 | at alpha= | 13.5 | deg
XFOIL ncrit=9 |  |  |  | L/D Max: | 45.353 | at alpha= | 8.5 | deg
Re: | 100000 |  |  | Cd Min: | 0.24114 | at alpha= | 20 | deg
Mach: | 0.1 |  |  | Cl=0 at alpha= | -0.97122 | deg
|  |  |  | @ Cl=0.1, Cd= | 0.029645
|  |  |  | @ Cl=0.4, Cd= | 0.033657
|  |  |  | @ Cl=0.6, Cd= | 0.032497
alpha (deg) | Cl | Cd | Cm | Cl/Cd
-15 | -0.4913 | 0.16139 | -0.0059 | -3.0442
-14.5 | -0.5109 | 0.15405 | -0.013 | -3.3165
-13.5 | -0.5783 | 0.10819 | -0.0362 | -5.3452
-13 | -0.8193 | 0.06832 | -0.0624 | -11.9921
-12.5 | -0.8539 | 0.06 | -0.0632 | -14.2317
-12 | -0.8826 | 0.05367 | -0.0611 | -16.4449
-11.5 | -0.9011 | 0.04877 | -0.0568 | -18.4765
-11 | -0.8873 | 0.04366 | -0.0542 | -20.323
-10.5 | -0.8957 | 0.04135 | -0.0467 | -21.6614
-10 | -0.9062 | 0.03909 | -0.0386 | -23.1824
-9.5 | -0.9058 | 0.03672 | -0.0319 | -24.6678
-9 | -0.8694 | 0.03378 | -0.0308 | -25.7371
-8.5 | -0.7907 | 0.03066 | -0.0364 | -25.7893
-8 | -0.7165 | 0.02806 | -0.0414 | -25.5346
-7.5 | -0.6603 | 0.02498 | -0.0448 | -26.4331
-7 | -0.6344 | 0.02188 | -0.0438 | -28.9945
-6.5 | -0.5781 | 0.02228 | -0.0442 | -25.947
-6 | -0.5109 | 0.02386 | -0.0449 | -21.4124
-5.5 | -0.431 | 0.02597 | -0.046 | -16.5961
-5 | -0.377 | 0.02694 | -0.0445 | -13.9941
-4 | -0.265 | 0.02972 | -0.0396 | -8.9166
-3.5 | -0.2176 | 0.0301 | -0.0374 | -7.2292
-3 | -0.1716 | 0.0301 | -0.0357 | -5.701
-2.5 | -0.1167 | 0.02974 | -0.0351 | -3.924
-2 | -0.0802 | 0.02961 | -0.033 | -2.7085
-1.5 | -0.0437 | 0.02951 | -0.0311 | -1.4809
-1 | -0.0035 | 0.02964 | -0.0293 | -0.11808
-0.5 | 0.0573 | 0.02921 | -0.0293 | 1.9617
0 | 0.0907 | 0.02951 | -0.0272 | 3.0735
0.5 | 0.1237 | 0.02999 | -0.0253 | 4.1247
1.5 | 0.2216 | 0.03011 | -0.0241 | 7.3597
2 | 0.2488 | 0.0311 | -0.0213 | 8
3 | 0.3453 | 0.03142 | -0.019 | 10.9898
3.5 | 0.3726 | 0.03243 | -0.016 | 11.4894
4 | 0.3964 | 0.03355 | -0.0124 | 11.8152
5 | 0.4634 | 0.03554 | -0.0083 | 13.0388
5.5 | 0.5898 | 0.03266 | -0.0145 | 18.0588
6 | 0.7011 | 0.03088 | -0.0215 | 22.704
7 | 0.9024 | 0.02658 | -0.033 | 33.9503
7.5 | 0.9403 | 0.02479 | -0.0288 | 37.9306
8 | 0.9925 | 0.02314 | -0.027 | 42.8911
8.5 | 1.0277 | 0.02266 | -0.0237 | 45.353
9 | 1.0462 | 0.02309 | -0.0186 | 45.3097
9.5 | 1.0377 | 0.02511 | -0.0112 | 41.3262
10 | 1.0196 | 0.02917 | -0.0053 | 34.9537
10.5 | 1.0086 | 0.03385 | -0.0013 | 29.7962
11 | 1.0151 | 0.03796 | 0.0015 | 26.7413
11.5 | 1.0425 | 0.04117 | 0.0035 | 25.3218
12 | 1.0786 | 0.04424 | 0.0049 | 24.3807
12.5 | 1.127 | 0.0474 | 0.0057 | 23.7764
13 | 1.1556 | 0.05134 | 0.0068 | 22.5088
13.5 | 1.1867 | 0.05634 | 0.0076 | 21.0632
14 | 1.1822 | 0.06235 | 0.0089 | 18.9607
14.5 | 1.1767 | 0.0692 | 0.0093 | 17.0043
15 | 1.1655 | 0.07688 | 0.0089 | 15.16
15.5 | 1.1431 | 0.08619 | 0.0071 | 13.2626
17 | 0.762 | 0.19889 | -0.0598 | 3.8313
17.5 | 0.8175 | 0.20835 | -0.0568 | 3.9237
18 | 0.7895 | 0.21322 | -0.0677 | 3.7027
19 | 0.8164 | 0.22748 | -0.0765 | 3.5889
20 | 0.8462 | 0.24114 | -0.0851 | 3.5092

## 13. Re 100k Mach 0.25 (1)
BIGFOIL.COM POLAR EXPORT
NACA63-217 a=0.8
NACA63-217 a=0.8 |  |  |  | Cl Max: | 1.257 | at alpha= | 10 | deg
JavaFoil+Calcfoil stall+Eppler ext transition |  |  |  | L/D Max: | 44.551 | at alpha= | 7 | deg
Re: | 100000 |  |  | Cd Min: | 0.01487 | at alpha= | -0.5 | deg
Mach: | 0.25 |  |  | Cl=0 at alpha= | -1.5738 | deg
|  |  |  | @ Cl=0.1, Cd= | 0.014994
|  |  |  | @ Cl=0.4, Cd= | 0.015586
|  |  |  | @ Cl=0.6, Cd= | 0.016854
alpha (deg) | Cl | Cd | Cm | Cl/Cd
-19 | -0.707 | 0.27399 | -0.005 | -2.58
-18.5 | -0.75 | 0.25417 | -0.006 | -2.952
-18 | -0.79 | 0.23564 | -0.006 | -3.353
-17.5 | -0.826 | 0.21567 | -0.006 | -3.829
-17 | -0.858 | 0.1988 | -0.006 | -4.314
-16.5 | -0.885 | 0.1939 | -0.007 | -4.564
-16 | -0.907 | 0.17457 | -0.007 | -5.197
-15.5 | -0.924 | 0.15785 | -0.007 | -5.857
-15 | -0.937 | 0.15013 | -0.008 | -6.24
-14.5 | -0.944 | 0.13611 | -0.008 | -6.934
-14 | -0.946 | 0.12906 | -0.008 | -7.328
-13.5 | -0.943 | 0.11881 | -0.009 | -7.934
-13 | -0.934 | 0.11257 | -0.009 | -8.301
-12.5 | -0.922 | 0.10261 | -0.01 | -8.983
-12 | -0.904 | 0.09585 | -0.01 | -9.432
-11.5 | -0.882 | 0.09043 | -0.01 | -9.756
-11 | -0.857 | 0.08385 | -0.011 | -10.219
-10.5 | -0.827 | 0.07822 | -0.011 | -10.571
-10 | -0.793 | 0.07314 | -0.012 | -10.849
-9.5 | -0.757 | 0.06831 | -0.012 | -11.075
-9 | -0.717 | 0.06358 | -0.013 | -11.285
-8.5 | -0.677 | 0.05945 | -0.014 | -11.387
-8 | -0.737 | 0.02652 | -0.026 | -27.806
-7.5 | -0.688 | 0.02487 | -0.027 | -27.674
-7 | -0.637 | 0.02355 | -0.028 | -27.031
-6.5 | -0.583 | 0.02237 | -0.028 | -26.073
-6 | -0.528 | 0.02128 | -0.029 | -24.823
-5.5 | -0.465 | 0.01885 | -0.029 | -24.673
-5 | -0.408 | 0.01816 | -0.03 | -22.464
-4.5 | -0.35 | 0.01763 | -0.031 | -19.842
-4 | -0.291 | 0.01709 | -0.031 | -17.049
-3.5 | -0.232 | 0.01634 | -0.032 | -14.218
-3 | -0.173 | 0.01629 | -0.032 | -10.601
-2.5 | -0.113 | 0.01592 | -0.033 | -7.072
-2 | -0.052 | 0.01565 | -0.034 | -3.323
-1.5 | 0.009 | 0.0154 | -0.034 | 0.589
-1 | 0.071 | 0.0151 | -0.035 | 4.701
-0.5 | 0.134 | 0.01487 | -0.036 | 9.018
0 | 0.196 | 0.01489 | -0.038 | 13.143
0.5 | 0.257 | 0.01505 | -0.038 | 17.092
1 | 0.319 | 0.0152 | -0.039 | 20.963
1.5 | 0.379 | 0.01547 | -0.039 | 24.486
2 | 0.439 | 0.0158 | -0.04 | 27.79
2.5 | 0.499 | 0.0161 | -0.04 | 31.017
3 | 0.559 | 0.0165 | -0.041 | 33.871
3.5 | 0.618 | 0.01701 | -0.041 | 36.341
4 | 0.677 | 0.0175 | -0.042 | 38.667
4.5 | 0.734 | 0.01813 | -0.042 | 40.456
5 | 0.79 | 0.01884 | -0.043 | 41.941
5.5 | 0.845 | 0.01965 | -0.043 | 43.004
6 | 0.899 | 0.02052 | -0.044 | 43.823
6.5 | 0.952 | 0.02149 | -0.044 | 44.319
7 | 1.004 | 0.02254 | -0.045 | 44.551
7.5 | 1.064 | 0.02764 | -0.046 | 38.503
8 | 1.111 | 0.02927 | -0.046 | 37.96
8.5 | 1.154 | 0.03105 | -0.046 | 37.167
9 | 1.194 | 0.03297 | -0.047 | 36.212
9.5 | 1.229 | 0.0352 | -0.047 | 34.917
10 | 1.257 | 0.03785 | -0.047 | 33.206
10.5 | 1.112 | 0.0776 | -0.024 | 14.333
11 | 1.136 | 0.08268 | -0.024 | 13.743
11.5 | 1.156 | 0.08887 | -0.023 | 13.003
12 | 1.171 | 0.096 | -0.023 | 12.195
12.5 | 1.181 | 0.10209 | -0.023 | 11.57
13 | 1.184 | 0.11088 | -0.023 | 10.678
13.5 | 1.18 | 0.1191 | -0.023 | 9.904
14 | 1.169 | 0.12585 | -0.023 | 9.286
14.5 | 1.151 | 0.13959 | -0.022 | 8.247
15 | 1.127 | 0.14773 | -0.022 | 7.631

## 14. Re 100k Mach 0.25 (2)
BIGFOIL.COM POLAR EXPORT
NACA63-217 a=0.8
NACA63-217 a=0.8 |  |  |  | Cl Max: | 1.1333 | at alpha= | 13.5 | deg
XFOIL ncrit=9 |  |  |  | L/D Max: | 42.6653 | at alpha= | 8.5 | deg
Re: | 100000 |  |  | Cd Min: | 0.22935 | at alpha= | 18.5 | deg
Mach: | 0.25 |  |  | Cl=0 at alpha= | -0.9862 | deg
|  |  |  | @ Cl=0.1, Cd= | 0.0308
|  |  |  | @ Cl=0.4, Cd= | 0.03799
|  |  |  | @ Cl=0.6, Cd= | 0.037579
alpha (deg) | Cl | Cd | Cm | Cl/Cd
-14.5 | -0.499 | 0.15761 | -0.0124 | -3.166
-14 | -0.4605 | 0.14999 | -0.0127 | -3.0702
-13 | -0.5886 | 0.09734 | -0.0453 | -6.0468
-12.5 | -0.657 | 0.07787 | -0.0572 | -8.4371
-12 | -0.7398 | 0.06266 | -0.0658 | -11.8066
-11.5 | -0.7824 | 0.05423 | -0.0677 | -14.4274
-11 | -0.8067 | 0.0483 | -0.0664 | -16.7019
-10.5 | -0.835 | 0.04474 | -0.0598 | -18.6634
-10 | -0.8762 | 0.04303 | -0.0484 | -20.3625
-9.5 | -0.8997 | 0.04068 | -0.0392 | -22.1165
-9 | -0.8683 | 0.0368 | -0.0383 | -23.5951
-8.5 | -0.7889 | 0.03303 | -0.0439 | -23.8843
-8 | -0.7079 | 0.0298 | -0.0491 | -23.755
-7.5 | -0.6426 | 0.02689 | -0.0528 | -23.8974
-7 | -0.6178 | 0.02383 | -0.0514 | -25.9253
-6.5 | -0.5821 | 0.02254 | -0.0497 | -25.8252
-6 | -0.5204 | 0.02409 | -0.0487 | -21.6023
-5.5 | -0.4547 | 0.02619 | -0.0472 | -17.3616
-5 | -0.3941 | 0.02764 | -0.0455 | -14.2583
-4.5 | -0.3211 | 0.02956 | -0.0442 | -10.8627
-3.5 | -0.2209 | 0.03053 | -0.0396 | -7.2355
-3 | -0.1795 | 0.03065 | -0.037 | -5.8564
-2.5 | -0.1382 | 0.03077 | -0.0345 | -4.4914
-2 | -0.0924 | 0.03095 | -0.0322 | -2.9855
-1.5 | -0.0345 | 0.03053 | -0.0318 | -1.13
-1 | -0.0009 | 0.03055 | -0.0294 | -0.02946
-0.5 | 0.0317 | 0.03073 | -0.0273 | 1.0316
0 | 0.0689 | 0.03096 | -0.0257 | 2.2255
0.5 | 0.1312 | 0.03064 | -0.0258 | 4.282
1 | 0.1594 | 0.03141 | -0.0228 | 5.0748
1.5 | 0.1869 | 0.03231 | -0.0202 | 5.7846
2.5 | 0.2856 | 0.03276 | -0.0184 | 8.7179
3 | 0.3083 | 0.03406 | -0.0152 | 9.0517
3.5 | 0.3283 | 0.03538 | -0.0115 | 9.2793
5 | 0.4206 | 0.03874 | -0.0038 | 10.857
5.5 | 0.5459 | 0.03611 | -0.0091 | 15.1177
6 | 0.6177 | 0.03806 | -0.016 | 16.2296
6.5 | 0.8129 | 0.0298 | -0.0244 | 27.2785
7 | 0.8551 | 0.02939 | -0.0234 | 29.0949
7.5 | 0.9436 | 0.0258 | -0.0238 | 36.5736
8 | 0.9853 | 0.02456 | -0.0205 | 40.1181
8.5 | 1.0197 | 0.0239 | -0.0164 | 42.6653
9 | 1.0179 | 0.02533 | -0.0094 | 40.1856
9.5 | 1.0035 | 0.02889 | -0.0036 | 34.7352
10 | 0.9885 | 0.03375 | 0.0006 | 29.2889
10.5 | 0.9876 | 0.03836 | 0.0035 | 25.7456
11 | 1.0064 | 0.04211 | 0.0059 | 23.8993
11.5 | 1.0387 | 0.04544 | 0.0078 | 22.8587
12 | 1.076 | 0.04907 | 0.0093 | 21.9279
12.5 | 1.1097 | 0.05352 | 0.0105 | 20.7343
13 | 1.1231 | 0.05899 | 0.0115 | 19.0388
13.5 | 1.1333 | 0.06563 | 0.0119 | 17.268
14 | 1.0979 | 0.0748 | 0.0107 | 14.6778
14.5 | 1.054 | 0.08626 | 0.007 | 12.2189
15 | 0.9951 | 0.10158 | -0.0005 | 9.7962
15.5 | 0.9301 | 0.12132 | -0.0121 | 7.6665
16 | 0.7802 | 0.17473 | -0.0449 | 4.4652
16.5 | 0.7958 | 0.19747 | -0.0522 | 4.03
17 | 0.7668 | 0.20355 | -0.063 | 3.7671
17.5 | 0.8201 | 0.21417 | -0.0608 | 3.8292
18 | 0.797 | 0.21819 | -0.0713 | 3.6528
18.5 | 0.846 | 0.22935 | -0.0697 | 3.6887

## 15. Re 100k Mach 0.50 (1)
BIGFOIL.COM POLAR EXPORT
NACA63-217 a=0.8
NACA63-217 a=0.8 |  |  |  | Cl Max: | 1.202 | at alpha= | 20 | deg
JavaFoil+Calcfoil stall+Eppler ext transition |  |  |  | L/D Max: | 39.626 | at alpha= | 6 | deg
Re: | 100000 |  |  | Cd Min: | 0.01629 | at alpha= | 0 | deg
Mach: | 0.5 |  |  | Cl=0 at alpha= | -1.5746 | deg
|  |  |  | @ Cl=0.1, Cd= | 0.016862
|  |  |  | @ Cl=0.4, Cd= | 0.017132
|  |  |  | @ Cl=0.6, Cd= | 0.018588
alpha (deg) | Cl | Cd | Cm | Cl/Cd
-20 | -1.034 | 0.35754 | -0.008 | -2.892
-19.5 | -1.007 | 0.35135 | -0.009 | -2.866
-19 | -0.98 | 0.35251 | -0.009 | -2.78
-18.5 | -0.95 | 0.33434 | -0.009 | -2.841
-18 | -0.922 | 0.32981 | -0.009 | -2.797
-17.5 | -0.895 | 0.32058 | -0.01 | -2.792
-17 | -0.868 | 0.31044 | -0.01 | -2.795
-16.5 | -0.838 | 0.29861 | -0.01 | -2.807
-16 | -0.811 | 0.2796 | -0.01 | -2.899
-15.5 | -0.783 | 0.27059 | -0.011 | -2.894
-15 | -0.756 | 0.26797 | -0.011 | -2.82
-14.5 | -0.726 | 0.26335 | -0.011 | -2.757
-14 | -0.698 | 0.26076 | -0.011 | -2.678
-13.5 | -0.671 | 0.25426 | -0.011 | -2.638
-13 | -0.643 | 0.23977 | -0.011 | -2.682
-12.5 | -0.614 | 0.21696 | -0.011 | -2.831
-12 | -0.586 | 0.20261 | -0.011 | -2.894
-11.5 | -0.559 | 0.31249 | -0.012 | -1.788
-11 | -0.531 | 0.18354 | -0.012 | -2.892
-10.5 | -0.502 | 0.16638 | -0.011 | -3.017
-10 | -0.474 | 0.15478 | -0.011 | -3.064
-9.5 | -0.702 | 0.0912 | -0.012 | -7.692
-9 | -0.716 | 0.0775 | -0.013 | -9.234
-8.5 | -0.701 | 0.06796 | -0.014 | -10.317
-8 | -0.672 | 0.06253 | -0.014 | -10.755
-7.5 | -0.635 | 0.05754 | -0.015 | -11.036
-7 | -0.593 | 0.05316 | -0.017 | -11.153
-6.5 | -0.633 | 0.02684 | -0.031 | -23.601
-6 | -0.577 | 0.02487 | -0.032 | -23.194
-5.5 | -0.517 | 0.02386 | -0.032 | -21.685
-5 | -0.448 | 0.02109 | -0.032 | -21.25
-4.5 | -0.385 | 0.02019 | -0.033 | -19.077
-4 | -0.321 | 0.01946 | -0.034 | -16.493
-3.5 | -0.256 | 0.01879 | -0.035 | -13.633
-3 | -0.191 | 0.01824 | -0.035 | -10.449
-2.5 | -0.124 | 0.01779 | -0.036 | -6.981
-2 | -0.057 | 0.01739 | -0.037 | -3.301
-1.5 | 0.01 | 0.01712 | -0.038 | 0.585
-1 | 0.078 | 0.01691 | -0.038 | 4.608
-0.5 | 0.146 | 0.01676 | -0.039 | 8.73
0 | 0.217 | 0.01629 | -0.04 | 13.31
0.5 | 0.285 | 0.01652 | -0.041 | 17.266
1 | 0.353 | 0.01684 | -0.041 | 20.97
1.5 | 0.419 | 0.01725 | -0.043 | 24.289
2 | 0.485 | 0.01755 | -0.044 | 27.66
2.5 | 0.552 | 0.01816 | -0.045 | 30.37
3 | 0.617 | 0.01874 | -0.045 | 32.898
3.5 | 0.681 | 0.01944 | -0.045 | 35.027
4 | 0.745 | 0.02023 | -0.046 | 36.821
4.5 | 0.807 | 0.02117 | -0.046 | 38.107
5 | 0.867 | 0.02219 | -0.047 | 39.088
5.5 | 0.926 | 0.0234 | -0.047 | 39.595
6 | 0.982 | 0.02479 | -0.048 | 39.626
6.5 | 1.048 | 0.03064 | -0.049 | 34.198
7 | 1.096 | 0.0328 | -0.05 | 33.427
7.5 | 1.139 | 0.03542 | -0.05 | 32.141
8 | 1.17 | 0.03824 | -0.05 | 30.603
8.5 | 1.028 | 0.06741 | -0.025 | 15.243
9 | 1.025 | 0.07632 | -0.024 | 13.428
9.5 | 0.982 | 0.08612 | -0.023 | 11.401
10 | 0.647 | 0.13979 | -0.019 | 4.629
10.5 | 0.675 | 0.16537 | -0.022 | 4.083
11 | 0.703 | 0.18018 | -0.023 | 3.9
11.5 | 0.731 | 0.20081 | -0.026 | 3.641
12 | 0.758 | 0.20509 | -0.026 | 3.698
12.5 | 0.786 | 0.20796 | -0.026 | 3.778
13 | 0.815 | 0.23083 | -0.029 | 3.529
13.5 | 0.842 | 0.23795 | -0.029 | 3.537
14 | 0.869 | 0.25191 | -0.03 | 3.449
14.5 | 0.898 | 0.27379 | -0.032 | 3.28
15 | 0.925 | 0.27922 | -0.032 | 3.312
15.5 | 0.952 | 0.2991 | -0.033 | 3.183
16 | 0.982 | 0.3049 | -0.035 | 3.22
16.5 | 1.008 | 0.30786 | -0.036 | 3.276
17 | 1.035 | 0.32647 | -0.036 | 3.171
17.5 | 1.065 | 0.33287 | -0.038 | 3.199
18 | 1.092 | 0.35227 | -0.038 | 3.099
18.5 | 1.119 | 0.35625 | -0.039 | 3.14
19 | 1.145 | 0.35172 | -0.039 | 3.256
19.5 | 1.175 | 0.38661 | -0.041 | 3.04
20 | 1.202 | 0.40253 | -0.041 | 2.985

## 16. Re 100k Mach 0.50 (2)
BIGFOIL.COM POLAR EXPORT
NACA63-217 a=0.8
NACA63-217 a=0.8 |  |  |  | Cl Max: | 0.9566 | at alpha= | 20 | deg
XFOIL ncrit=9 |  |  |  | L/D Max: | 23.8178 | at alpha= | 8.5 | deg
Re: | 100000 |  |  | Cd Min: | 0.28312 | at alpha= | 20 | deg
Mach: | 0.5 |  |  | Cl=0 at alpha= | 0.077941 | deg
|  |  |  | @ Cl=0.1, Cd= | 0.039246
|  |  |  | @ Cl=0.4, Cd= | 0.048755
|  |  |  | @ Cl=0.6, Cd= | 0.049415
alpha (deg) | Cl | Cd | Cm | Cl/Cd
-14 | -0.4455 | 0.16264 | -0.0156 | -2.7392
-13.5 | -0.4224 | 0.15394 | -0.0191 | -2.7439
-13 | -0.4019 | 0.14594 | -0.0227 | -2.7539
-12.5 | -0.4404 | 0.12511 | -0.038 | -3.5201
-12 | -0.4382 | 0.11425 | -0.0438 | -3.8354
-11.5 | -0.4454 | 0.10211 | -0.0505 | -4.362
-11 | -0.474 | 0.08688 | -0.0599 | -5.4558
-10.5 | -0.5258 | 0.07143 | -0.0705 | -7.3611
-10 | -0.579 | 0.05998 | -0.0772 | -9.6532
-9.5 | -0.6405 | 0.05487 | -0.0737 | -11.673
-9 | -0.6992 | 0.05129 | -0.0679 | -13.6323
-8.5 | -0.6754 | 0.0435 | -0.0758 | -15.5264
-8 | -0.6291 | 0.03737 | -0.0811 | -16.8344
-7.5 | -0.5549 | 0.03315 | -0.0851 | -16.7391
-7 | -0.5041 | 0.02984 | -0.0861 | -16.8934
-6.5 | -0.5139 | 0.02745 | -0.0795 | -18.7213
-6 | -0.5187 | 0.02607 | -0.071 | -19.8964
-5.5 | -0.4741 | 0.02785 | -0.0643 | -17.0233
-5 | -0.3952 | 0.03137 | -0.0593 | -12.598
-4.5 | -0.3287 | 0.03364 | -0.0546 | -9.7711
-4 | -0.2875 | 0.03452 | -0.0493 | -8.3285
-3.5 | -0.2184 | 0.03635 | -0.0455 | -6.0083
-3 | -0.175 | 0.0368 | -0.0413 | -4.7554
-2.5 | -0.1402 | 0.0366 | -0.0372 | -3.8306
-2 | -0.0929 | 0.03607 | -0.0349 | -2.5755
-1.5 | -0.071 | 0.0361 | -0.03 | -1.9668
-1 | -0.0531 | 0.03633 | -0.0249 | -1.4616
-0.5 | -0.0357 | 0.03666 | -0.0202 | -0.97381
0 | -0.0106 | 0.03696 | -0.0166 | -0.2868
0.5 | 0.0574 | 0.03668 | -0.0178 | 1.5649
1 | 0.0709 | 0.03763 | -0.0135 | 1.8841
1.5 | 0.0895 | 0.0388 | -0.0091 | 2.3067
2 | 0.1182 | 0.04002 | -0.0064 | 2.9535
2.5 | 0.1557 | 0.04117 | -0.0047 | 3.7819
3 | 0.2059 | 0.042 | -0.0039 | 4.9024
3.5 | 0.2619 | 0.04259 | -0.0031 | 6.1493
4 | 0.2981 | 0.04387 | -0.0009 | 6.7951
4.5 | 0.3373 | 0.04513 | 0.001 | 7.474
5 | 0.3805 | 0.04595 | 0.0037 | 8.2807
5.5 | 0.388 | 0.04865 | 0.0067 | 7.9753
6 | 0.4591 | 0.04927 | 0.0054 | 9.318
6.5 | 0.5356 | 0.05081 | 0 | 10.5412
7 | 0.6298 | 0.04877 | -0.0009 | 12.9137
7.5 | 0.6949 | 0.04836 | -0.0007 | 14.3693
8 | 0.7976 | 0.04343 | 0.0023 | 18.3652
8.5 | 0.8996 | 0.03777 | 0.0072 | 23.8178
9 | 0.9154 | 0.04054 | 0.0105 | 22.5802
9.5 | 0.9144 | 0.04573 | 0.0126 | 19.9956
10 | 0.9242 | 0.05072 | 0.0145 | 18.2216
10.5 | 0.9344 | 0.05666 | 0.0154 | 16.4914
11 | 0.9382 | 0.06375 | 0.0153 | 14.7169
11.5 | 0.9284 | 0.07258 | 0.0134 | 12.7914
12 | 0.8847 | 0.08624 | 0.0066 | 10.2586
12.5 | 0.8221 | 0.10478 | -0.0049 | 7.846
13 | 0.7687 | 0.12562 | -0.018 | 6.1192
13.5 | 0.7738 | 0.13586 | -0.0228 | 5.6956
14 | 0.7527 | 0.15331 | -0.0338 | 4.9097
14.5 | 0.7538 | 0.16636 | -0.0414 | 4.5311
15 | 0.7604 | 0.17831 | -0.0484 | 4.2645
15.5 | 0.7777 | 0.18909 | -0.0538 | 4.1129
16 | 0.7668 | 0.20709 | -0.0668 | 3.7027
17 | 0.8073 | 0.22456 | -0.0767 | 3.595
17.5 | 0.8349 | 0.23319 | -0.0803 | 3.5803
18 | 0.8492 | 0.24165 | -0.0867 | 3.5142
18.5 | 0.8729 | 0.24993 | -0.0914 | 3.4926
19 | 0.9027 | 0.2614 | -0.0946 | 3.4533
19.5 | 0.9131 | 0.26665 | -0.1025 | 3.4243
20 | 0.9566 | 0.28312 | -0.1029 | 3.3788

## 17. Re 250k Mach 0.00 (1)
BIGFOIL.COM POLAR EXPORT
NACA63-217 a=0.8
NACA63-217 a=0.8 |  |  |  | Cl Max: | 1.407 | at alpha= | 13.5 | deg
JavaFoil+Calcfoil stall+Eppler ext transition |  |  |  | L/D Max: | 70.443 | at alpha= | 7 | deg
Re: | 250000 |  |  | Cd Min: | 0.00991 | at alpha= | -1.5 | deg
Mach: | 0 |  |  | Cl=0 at alpha= | -1.5726 | deg
|  |  |  | @ Cl=0.1, Cd= | 0.0099893
|  |  |  | @ Cl=0.4, Cd= | 0.010205
|  |  |  | @ Cl=0.6, Cd= | 0.011246
alpha (deg) | Cl | Cd | Cm | Cl/Cd
-20 | -1.002 | 0.20037 | -0.005 | -5.003
-19.5 | -1.02 | 0.19069 | -0.006 | -5.351
-19 | -1.034 | 0.17945 | -0.006 | -5.764
-18.5 | -1.042 | 0.16878 | -0.006 | -6.171
-18 | -1.047 | 0.16221 | -0.007 | -6.457
-17.5 | -1.051 | 0.15582 | -0.007 | -6.743
-17 | -1.052 | 0.1466 | -0.007 | -7.174
-16.5 | -1.051 | 0.1384 | -0.007 | -7.593
-16 | -1.047 | 0.13092 | -0.008 | -7.996
-15.5 | -1.04 | 0.12491 | -0.008 | -8.323
-15 | -1.031 | 0.11679 | -0.008 | -8.824
-14.5 | -1.019 | 0.11051 | -0.009 | -9.219
-14 | -1.003 | 0.10467 | -0.009 | -9.584
-13.5 | -0.986 | 0.09762 | -0.01 | -10.103
-13 | -0.965 | 0.0923 | -0.01 | -10.457
-12.5 | -0.943 | 0.08603 | -0.011 | -10.962
-12 | -0.916 | 0.08146 | -0.011 | -11.248
-11.5 | -0.892 | 0.07457 | -0.013 | -11.962
-11 | -0.983 | 0.02998 | -0.021 | -32.783
-10.5 | -0.95 | 0.02748 | -0.022 | -34.565
-10 | -0.912 | 0.02533 | -0.023 | -36.016
-9.5 | -0.87 | 0.02363 | -0.024 | -36.812
-9 | -0.825 | 0.02221 | -0.024 | -37.139
-8.5 | -0.778 | 0.02085 | -0.025 | -37.31
-8 | -0.729 | 0.01971 | -0.026 | -36.998
-7.5 | -0.679 | 0.0186 | -0.026 | -36.478
-7 | -0.627 | 0.01766 | -0.027 | -35.473
-6.5 | -0.573 | 0.01677 | -0.028 | -34.182
-6 | -0.52 | 0.01583 | -0.029 | -32.826
-5.5 | -0.472 | 0.01127 | -0.03 | -41.867
-5 | -0.419 | 0.0107 | -0.031 | -39.152
-4.5 | -0.359 | 0.01045 | -0.032 | -34.329
-4 | -0.298 | 0.01028 | -0.032 | -28.961
-3.5 | -0.237 | 0.01014 | -0.033 | -23.343
-3 | -0.176 | 0.01005 | -0.034 | -17.473
-2.5 | -0.114 | 0.00996 | -0.034 | -11.455
-2 | -0.053 | 0.00996 | -0.035 | -5.273
-1.5 | 0.009 | 0.00991 | -0.035 | 0.921
-1 | 0.071 | 0.00998 | -0.036 | 7.1
-0.5 | 0.133 | 0.01 | -0.037 | 13.256
0 | 0.194 | 0.01002 | -0.037 | 19.389
0.5 | 0.256 | 0.01016 | -0.038 | 25.196
1 | 0.318 | 0.01027 | -0.039 | 30.945
1.5 | 0.378 | 0.01038 | -0.039 | 36.46
2 | 0.436 | 0.00992 | -0.04 | 43.982
2.5 | 0.496 | 0.01085 | -0.04 | 45.698
3 | 0.555 | 0.01106 | -0.041 | 50.151
3.5 | 0.613 | 0.0113 | -0.041 | 54.276
4 | 0.672 | 0.01155 | -0.042 | 58.143
4.5 | 0.729 | 0.01184 | -0.042 | 61.585
5 | 0.786 | 0.01223 | -0.043 | 64.277
5.5 | 0.842 | 0.01265 | -0.043 | 66.539
6 | 0.896 | 0.0131 | -0.044 | 68.458
6.5 | 0.95 | 0.01365 | -0.044 | 69.615
7 | 1.002 | 0.01423 | -0.045 | 70.443
7.5 | 1.047 | 0.02095 | -0.045 | 49.959
8 | 1.095 | 0.02209 | -0.045 | 49.587
8.5 | 1.141 | 0.0233 | -0.046 | 48.944
9 | 1.183 | 0.02466 | -0.046 | 47.985
9.5 | 1.224 | 0.02615 | -0.046 | 46.791
10 | 1.261 | 0.02776 | -0.047 | 45.435
10.5 | 1.295 | 0.02955 | -0.047 | 43.839
11 | 1.327 | 0.03137 | -0.047 | 42.293
11.5 | 1.354 | 0.03346 | -0.048 | 40.469
12 | 1.377 | 0.03599 | -0.048 | 38.251
12.5 | 1.397 | 0.03863 | -0.048 | 36.151
13 | 1.406 | 0.04228 | -0.048 | 33.264
13.5 | 1.407 | 0.04737 | -0.048 | 29.7
14 | 1.278 | 0.09311 | -0.036 | 13.723
14.5 | 1.259 | 0.10782 | -0.03 | 11.68
15 | 1.253 | 0.11748 | -0.026 | 10.663
15.5 | 1.253 | 0.12263 | -0.027 | 10.218
16 | 1.247 | 0.13076 | -0.026 | 9.535
16.5 | 1.238 | 0.13977 | -0.026 | 8.86
17 | 1.228 | 0.14678 | -0.026 | 8.367
17.5 | 1.214 | 0.15487 | -0.025 | 7.839
18 | 1.199 | 0.16262 | -0.026 | 7.372
18.5 | 1.18 | 0.17251 | -0.025 | 6.843

## 18. Re 250k Mach 0.00 (2)
BIGFOIL.COM POLAR EXPORT
NACA63-217 a=0.8
NACA63-217 a=0.8 |  |  |  | Cl Max: | 1.2419 | at alpha= | 18 | deg
XFOIL ncrit=9 |  |  |  | L/D Max: | 71.2445 | at alpha= | 7.5 | deg
Re: | 250000 |  |  | Cd Min: | 0.21422 | at alpha= | -19.5 | deg
Mach: | 0 |  |  | Cl=0 at alpha= | -1.5438 | deg
|  |  |  | @ Cl=0.1, Cd= | 0.012703
|  |  |  | @ Cl=0.4, Cd= | 0.013008
|  |  |  | @ Cl=0.6, Cd= | 0.013407
alpha (deg) | Cl | Cd | Cm | Cl/Cd
-19.5 | -0.6385 | 0.21422 | 0.0268 | -2.9806
-19 | -0.618 | 0.20872 | 0.0236 | -2.9609
-18.5 | -0.6345 | 0.19826 | 0.0125 | -3.2003
-18 | -0.5986 | 0.19275 | 0.0133 | -3.1056
-17.5 | -0.5763 | 0.18745 | 0.0108 | -3.0744
-17 | -0.595 | 0.17453 | 0.0003 | -3.4092
-16.5 | -0.563 | 0.17024 | 0.0004 | -3.3071
-16 | -0.9165 | 0.07728 | -0.0517 | -11.8595
-15.5 | -0.9584 | 0.06639 | -0.0569 | -14.4359
-15 | -0.9775 | 0.05836 | -0.0593 | -16.7495
-14.5 | -0.9776 | 0.05284 | -0.0603 | -18.5011
-14 | -0.972 | 0.04819 | -0.0607 | -20.1702
-13.5 | -0.9671 | 0.04366 | -0.0605 | -22.1507
-13 | -0.9562 | 0.03951 | -0.0597 | -24.2015
-12.5 | -0.9393 | 0.0361 | -0.0587 | -26.0194
-12 | -0.8975 | 0.03294 | -0.0582 | -27.2465
-11.5 | -0.8648 | 0.03071 | -0.0577 | -28.1602
-11 | -0.8327 | 0.02866 | -0.0569 | -29.0544
-10.5 | -0.8102 | 0.02677 | -0.054 | -30.2652
-10 | -0.7431 | 0.02453 | -0.0597 | -30.2935
-9.5 | -0.6882 | 0.02209 | -0.0635 | -31.1544
-9 | -0.669 | 0.02056 | -0.0596 | -32.5389
-8.5 | -0.6555 | 0.0194 | -0.0539 | -33.7887
-8 | -0.6358 | 0.01792 | -0.0492 | -35.4799
-7.5 | -0.6096 | 0.01627 | -0.0457 | -37.4677
-7 | -0.5791 | 0.01449 | -0.043 | -39.9655
-6.5 | -0.5428 | 0.01298 | -0.041 | -41.8182
-6 | -0.4944 | 0.01255 | -0.04 | -39.3944
-5.5 | -0.442 | 0.01244 | -0.0393 | -35.5305
-5 | -0.3886 | 0.01248 | -0.0385 | -31.1378
-4.5 | -0.3335 | 0.01257 | -0.0382 | -26.5314
-4 | -0.2778 | 0.01259 | -0.038 | -22.0651
-3.5 | -0.222 | 0.01269 | -0.0377 | -17.4941
-3 | -0.1658 | 0.01275 | -0.0374 | -13.0039
-2.5 | -0.1089 | 0.01275 | -0.0377 | -8.5412
-2 | -0.0521 | 0.01276 | -0.0377 | -4.0831
-1.5 | 0.005 | 0.01271 | -0.0378 | 0.39339
-1 | 0.0623 | 0.01269 | -0.0383 | 4.9094
-0.5 | 0.1194 | 0.01271 | -0.0385 | 9.3942
0 | 0.1768 | 0.01269 | -0.0388 | 13.9322
0.5 | 0.2341 | 0.01277 | -0.0393 | 18.332
1 | 0.291 | 0.01282 | -0.0393 | 22.6989
1.5 | 0.348 | 0.01288 | -0.0397 | 27.0186
2 | 0.4049 | 0.01302 | -0.04 | 31.0983
2.5 | 0.4618 | 0.0131 | -0.0401 | 35.2519
3 | 0.5175 | 0.01323 | -0.0403 | 39.1156
3.5 | 0.5738 | 0.01336 | -0.0404 | 42.9491
4 | 0.6299 | 0.01346 | -0.0403 | 46.7979
4.5 | 0.6844 | 0.01351 | -0.0401 | 50.6588
5 | 0.7383 | 0.01346 | -0.0395 | 54.8514
5.5 | 0.7916 | 0.01348 | -0.039 | 58.724
6 | 0.8438 | 0.01354 | -0.0383 | 62.3191
6.5 | 0.8918 | 0.0135 | -0.0369 | 66.0593
7 | 0.9374 | 0.01354 | -0.035 | 69.2319
7.5 | 0.9789 | 0.01374 | -0.0324 | 71.2445
8 | 1.0116 | 0.0142 | -0.0286 | 71.2394
8.5 | 1.0276 | 0.01519 | -0.0224 | 67.6498
9 | 1.0418 | 0.01753 | -0.0192 | 59.4295
9.5 | 1.0454 | 0.02035 | -0.0148 | 51.371
10 | 1.0486 | 0.02358 | -0.011 | 44.4699
10.5 | 1.0513 | 0.02723 | -0.0079 | 38.6082
11 | 1.0601 | 0.03073 | -0.0056 | 34.4972
11.5 | 1.0688 | 0.03445 | -0.0038 | 31.0247
12 | 1.078 | 0.03829 | -0.0023 | 28.1536
12.5 | 1.0941 | 0.04169 | -0.0012 | 26.2437
13 | 1.1073 | 0.04544 | 0.0001 | 24.3684
13.5 | 1.1278 | 0.04878 | 0.0007 | 23.1201
14 | 1.147 | 0.05228 | 0.0012 | 21.9396
14.5 | 1.1705 | 0.05556 | 0.002 | 21.0673
15 | 1.1895 | 0.0594 | 0.0023 | 20.0253
15.5 | 1.2107 | 0.06308 | 0.0024 | 19.1931
16 | 1.2299 | 0.06741 | 0.0027 | 18.2451
16.5 | 1.2328 | 0.07351 | 0.0016 | 16.7705
17 | 1.235 | 0.07998 | 0.0002 | 15.4414
17.5 | 1.234 | 0.08704 | -0.002 | 14.1774
18 | 1.2419 | 0.09306 | -0.0037 | 13.3452
18.5 | 1.2183 | 0.10412 | -0.0084 | 11.7009
19 | 1.1813 | 0.11796 | -0.0159 | 10.0144
19.5 | 1.1324 | 0.13537 | -0.0268 | 8.3652
20 | 1.0699 | 0.15798 | -0.0419 | 6.7724

## 19. Re 250k Mach 0.10 (1)
BIGFOIL.COM POLAR EXPORT
NACA63-217 a=0.8
NACA63-217 a=0.8 |  |  |  | Cl Max: | 1.395 | at alpha= | 13 | deg
JavaFoil+Calcfoil stall+Eppler ext transition |  |  |  | L/D Max: | 70.121 | at alpha= | 7 | deg
Re: | 250000 |  |  | Cd Min: | 0.00996 | at alpha= | -2.5 | deg
Mach: | 0.1 |  |  | Cl=0 at alpha= | -1.5726 | deg
|  |  |  | @ Cl=0.1, Cd= | 0.0099994
|  |  |  | @ Cl=0.4, Cd= | 0.010301
|  |  |  | @ Cl=0.6, Cd= | 0.011282
alpha (deg) | Cl | Cd | Cm | Cl/Cd
-20 | -0.962 | 0.20283 | -0.005 | -4.741
-19.5 | -0.984 | 0.19495 | -0.006 | -5.048
-19 | -1.001 | 0.18305 | -0.006 | -5.469
-18.5 | -1.013 | 0.17548 | -0.006 | -5.772
-18 | -1.021 | 0.16814 | -0.006 | -6.074
-17.5 | -1.028 | 0.15997 | -0.007 | -6.424
-17 | -1.032 | 0.14853 | -0.007 | -6.949
-16.5 | -1.034 | 0.14136 | -0.007 | -7.313
-16 | -1.032 | 0.13332 | -0.008 | -7.744
-15.5 | -1.029 | 0.12526 | -0.008 | -8.212
-15 | -1.021 | 0.11851 | -0.008 | -8.614
-14.5 | -1.011 | 0.1112 | -0.009 | -9.094
-14 | -0.998 | 0.10555 | -0.009 | -9.45
-13.5 | -0.982 | 0.09809 | -0.01 | -10.008
-13 | -0.962 | 0.09277 | -0.01 | -10.369
-12.5 | -0.941 | 0.0867 | -0.011 | -10.857
-12 | -0.916 | 0.08188 | -0.011 | -11.184
-11.5 | -0.887 | 0.07668 | -0.012 | -11.574
-11 | -0.984 | 0.03047 | -0.021 | -32.29
-10.5 | -0.951 | 0.02769 | -0.022 | -34.356
-10 | -0.914 | 0.02567 | -0.023 | -35.603
-9.5 | -0.872 | 0.02398 | -0.024 | -36.356
-9 | -0.827 | 0.02245 | -0.024 | -36.851
-8.5 | -0.781 | 0.02106 | -0.025 | -37.063
-8 | -0.732 | 0.01989 | -0.026 | -36.786
-7.5 | -0.681 | 0.01879 | -0.027 | -36.255
-7 | -0.629 | 0.0178 | -0.027 | -35.326
-6.5 | -0.575 | 0.01693 | -0.028 | -33.986
-6 | -0.522 | 0.01593 | -0.029 | -32.749
-5.5 | -0.473 | 0.01134 | -0.03 | -41.729
-5 | -0.418 | 0.01083 | -0.031 | -38.552
-4.5 | -0.36 | 0.01052 | -0.032 | -34.26
-4 | -0.299 | 0.01028 | -0.032 | -29.111
-3.5 | -0.238 | 0.01016 | -0.033 | -23.431
-3 | -0.176 | 0.01006 | -0.034 | -17.54
-2.5 | -0.115 | 0.00996 | -0.034 | -11.51
-2 | -0.053 | 0.00997 | -0.035 | -5.293
-1.5 | 0.009 | 0.00997 | -0.036 | 0.919
-1 | 0.071 | 0.00999 | -0.036 | 7.127
-0.5 | 0.133 | 0.01001 | -0.037 | 13.314
0 | 0.195 | 0.0101 | -0.038 | 19.345
0.5 | 0.257 | 0.01017 | -0.038 | 25.299
1 | 0.319 | 0.01028 | -0.039 | 31.072
1.5 | 0.38 | 0.01048 | -0.04 | 36.29
2 | 0.438 | 0.00996 | -0.04 | 44.013
2.5 | 0.498 | 0.01089 | -0.04 | 45.712
3 | 0.557 | 0.0111 | -0.041 | 50.187
3.5 | 0.616 | 0.01135 | -0.041 | 54.279
4 | 0.675 | 0.01161 | -0.042 | 58.126
4.5 | 0.733 | 0.01194 | -0.042 | 61.354
5 | 0.79 | 0.0123 | -0.043 | 64.196
5.5 | 0.845 | 0.01273 | -0.043 | 66.417
6 | 0.9 | 0.01319 | -0.044 | 68.275
6.5 | 0.954 | 0.01373 | -0.044 | 69.498
7 | 1.007 | 0.01435 | -0.045 | 70.121
7.5 | 1.051 | 0.02117 | -0.045 | 49.652
8 | 1.099 | 0.02233 | -0.045 | 49.237
8.5 | 1.144 | 0.02356 | -0.046 | 48.576
9 | 1.187 | 0.02497 | -0.046 | 47.535
9.5 | 1.227 | 0.02646 | -0.047 | 46.364
10 | 1.264 | 0.02806 | -0.047 | 45.028
10.5 | 1.297 | 0.02996 | -0.047 | 43.29
11 | 1.328 | 0.03185 | -0.048 | 41.676
11.5 | 1.354 | 0.03399 | -0.048 | 39.824
12 | 1.376 | 0.03652 | -0.048 | 37.671
12.5 | 1.392 | 0.03954 | -0.048 | 35.21
13 | 1.395 | 0.04436 | -0.048 | 31.441
13.5 | 1.361 | 0.05792 | -0.046 | 23.503
14 | 1.251 | 0.10128 | -0.032 | 12.354
14.5 | 1.243 | 0.11066 | -0.027 | 11.237
15 | 1.242 | 0.11846 | -0.027 | 10.481
15.5 | 1.236 | 0.12472 | -0.026 | 9.908
16 | 1.228 | 0.1332 | -0.026 | 9.217
16.5 | 1.216 | 0.14212 | -0.025 | 8.554
17 | 1.202 | 0.14946 | -0.025 | 8.04
17.5 | 1.184 | 0.15655 | -0.025 | 7.565
18 | 1.165 | 0.16786 | -0.025 | 6.939

## 20. Re 250k Mach 0.10 (2)
BIGFOIL.COM POLAR EXPORT
NACA63-217 a=0.8
NACA63-217 a=0.8 |  |  |  | Cl Max: | 1.2207 | at alpha= | 16 | deg
XFOIL ncrit=9 |  |  |  | L/D Max: | 70.938 | at alpha= | 7.5 | deg
Re: | 250000 |  |  | Cd Min: | 0.22976 | at alpha= | 20 | deg
Mach: | 0.1 |  |  | Cl=0 at alpha= | -1.5426 | deg
|  |  |  | @ Cl=0.1, Cd= | 0.012757
|  |  |  | @ Cl=0.4, Cd= | 0.013062
|  |  |  | @ Cl=0.6, Cd= | 0.013477
alpha (deg) | Cl | Cd | Cm | Cl/Cd
-18.5 | -0.6339 | 0.19942 | 0.013 | -3.1787
-18 | -0.5984 | 0.19363 | 0.0136 | -3.0904
-17.5 | -0.576 | 0.18827 | 0.0111 | -3.0594
-17 | -0.5943 | 0.17561 | 0.0005 | -3.3842
-16.5 | -0.5617 | 0.17117 | 0.0007 | -3.2815
-16 | -0.6631 | 0.12586 | -0.0208 | -5.2686
-15.5 | -0.9104 | 0.0722 | -0.0545 | -12.6094
-15 | -0.9421 | 0.06255 | -0.0586 | -15.0616
-14.5 | -0.9472 | 0.05642 | -0.0604 | -16.7884
-14 | -0.9513 | 0.05074 | -0.0614 | -18.7485
-13.5 | -0.9531 | 0.04552 | -0.0616 | -20.938
-13 | -0.9474 | 0.0409 | -0.061 | -23.1638
-12.5 | -0.9337 | 0.03712 | -0.0601 | -25.1536
-12 | -0.8967 | 0.03371 | -0.0594 | -26.6004
-11.5 | -0.8636 | 0.03137 | -0.0588 | -27.5295
-11 | -0.8315 | 0.02919 | -0.0581 | -28.4858
-10.5 | -0.8058 | 0.02722 | -0.0556 | -29.6032
-10 | -0.7426 | 0.02497 | -0.0606 | -29.7397
-9.5 | -0.6863 | 0.02249 | -0.0645 | -30.5158
-9 | -0.6642 | 0.02094 | -0.0611 | -31.7192
-8.5 | -0.6553 | 0.01963 | -0.0549 | -33.3826
-7.5 | -0.6102 | 0.01656 | -0.0464 | -36.8478
-7 | -0.5806 | 0.01475 | -0.0436 | -39.3627
-6.5 | -0.5455 | 0.01311 | -0.0415 | -41.6095
-6 | -0.4976 | 0.0126 | -0.0403 | -39.4921
-5.5 | -0.4449 | 0.01249 | -0.0396 | -35.6205
-5 | -0.3911 | 0.01252 | -0.0388 | -31.238
-4.5 | -0.3359 | 0.01263 | -0.0384 | -26.5954
-4 | -0.2797 | 0.01264 | -0.0382 | -22.1282
-3.5 | -0.2234 | 0.01274 | -0.0379 | -17.5353
-3 | -0.167 | 0.01281 | -0.0376 | -13.0367
-2.5 | -0.1097 | 0.01282 | -0.0379 | -8.5569
-2 | -0.0526 | 0.01281 | -0.0379 | -4.1062
-1.5 | 0.0049 | 0.01277 | -0.038 | 0.38371
-1 | 0.0626 | 0.01275 | -0.0385 | 4.9098
-0.5 | 0.1199 | 0.01276 | -0.0386 | 9.3966
0 | 0.1778 | 0.01275 | -0.0389 | 13.9451
0.5 | 0.2352 | 0.01282 | -0.0394 | 18.3463
1 | 0.2924 | 0.01288 | -0.0395 | 22.7019
1.5 | 0.3501 | 0.01293 | -0.0399 | 27.0766
2 | 0.4069 | 0.01308 | -0.0402 | 31.1086
2.5 | 0.4644 | 0.01318 | -0.0403 | 35.2352
3 | 0.5206 | 0.01329 | -0.0404 | 39.1723
3.5 | 0.5771 | 0.01344 | -0.0406 | 42.939
4 | 0.633 | 0.01353 | -0.0404 | 46.7849
4.5 | 0.6887 | 0.01359 | -0.0402 | 50.677
5 | 0.743 | 0.01355 | -0.0397 | 54.8339
5.5 | 0.7963 | 0.01357 | -0.0391 | 58.6809
6 | 0.8483 | 0.01363 | -0.0383 | 62.2377
6.5 | 0.897 | 0.01358 | -0.0368 | 66.053
7 | 0.9424 | 0.01364 | -0.0347 | 69.0909
7.5 | 0.9832 | 0.01386 | -0.032 | 70.938
8 | 1.0147 | 0.01437 | -0.0279 | 70.6124
8.5 | 1.0269 | 0.01549 | -0.0211 | 66.2944
9 | 1.0388 | 0.01794 | -0.0178 | 57.9041
9.5 | 1.0417 | 0.02091 | -0.0135 | 49.8183
10 | 1.0445 | 0.02429 | -0.0099 | 43.0012
10.5 | 1.0484 | 0.02796 | -0.0069 | 37.4964
11 | 1.0563 | 0.03161 | -0.0048 | 33.4166
11.5 | 1.0652 | 0.0354 | -0.003 | 30.0904
12 | 1.0726 | 0.03946 | -0.0014 | 27.182
12.5 | 1.0907 | 0.04279 | -0.0005 | 25.4896
13 | 1.105 | 0.04653 | 0.0007 | 23.7481
13.5 | 1.1256 | 0.04995 | 0.0014 | 22.5345
14 | 1.1459 | 0.05341 | 0.002 | 21.4548
14.5 | 1.1683 | 0.05693 | 0.0027 | 20.5217
15 | 1.1866 | 0.06098 | 0.0029 | 19.4588
15.5 | 1.209 | 0.06466 | 0.0031 | 18.6978
16 | 1.2207 | 0.06994 | 0.003 | 17.4535
16.5 | 1.2206 | 0.07664 | 0.0015 | 15.9264
17 | 1.2178 | 0.08395 | -0.0004 | 14.5063
17.5 | 1.2122 | 0.09192 | -0.0033 | 13.1876
18 | 1.2104 | 0.09948 | -0.0062 | 12.1673
18.5 | 1.1906 | 0.11045 | -0.011 | 10.7795
19 | 1.1504 | 0.12544 | -0.0198 | 9.1709
19.5 | 1.0985 | 0.14433 | -0.0323 | 7.611
20 | 0.8828 | 0.22976 | -0.0776 | 3.8423

## 21. Re 250k Mach 0.25 (1)
BIGFOIL.COM POLAR EXPORT
NACA63-217 a=0.8
NACA63-217 a=0.8 |  |  |  | Cl Max: | 1.347 | at alpha= | 12 | deg
JavaFoil+Calcfoil stall+Eppler ext transition |  |  |  | L/D Max: | 68.326 | at alpha= | 7 | deg
Re: | 250000 |  |  | Cd Min: | 0.01008 | at alpha= | -1.5 | deg
Mach: | 0.25 |  |  | Cl=0 at alpha= | -1.5714 | deg
|  |  |  | @ Cl=0.1, Cd= | 0.010164
|  |  |  | @ Cl=0.4, Cd= | 0.010736
|  |  |  | @ Cl=0.6, Cd= | 0.011501
alpha (deg) | Cl | Cd | Cm | Cl/Cd
-19 | -0.707 | 0.2268 | -0.006 | -3.118
-18.5 | -0.751 | 0.20755 | -0.006 | -3.617
-18 | -0.791 | 0.20085 | -0.006 | -3.937
-17.5 | -0.827 | 0.18413 | -0.007 | -4.489
-17 | -0.858 | 0.1676 | -0.007 | -5.121
-16.5 | -0.886 | 0.15932 | -0.007 | -5.558
-16 | -0.908 | 0.14689 | -0.007 | -6.181
-15.5 | -0.925 | 0.13632 | -0.008 | -6.786
-15 | -0.938 | 0.13009 | -0.008 | -7.207
-14.5 | -0.945 | 0.11821 | -0.008 | -7.991
-14 | -0.947 | 0.11221 | -0.009 | -8.438
-13.5 | -0.944 | 0.10506 | -0.009 | -8.984
-13 | -0.936 | 0.09769 | -0.01 | -9.577
-12.5 | -0.923 | 0.09055 | -0.01 | -10.197
-12 | -0.906 | 0.08523 | -0.011 | -10.628
-11.5 | -0.884 | 0.07996 | -0.011 | -11.061
-11 | -0.862 | 0.07367 | -0.013 | -11.704
-10.5 | -0.837 | 0.06763 | -0.014 | -12.378
-10 | -0.919 | 0.02815 | -0.023 | -32.643
-9.5 | -0.882 | 0.02567 | -0.024 | -34.344
-9 | -0.839 | 0.02391 | -0.025 | -35.089
-8.5 | -0.793 | 0.02227 | -0.026 | -35.631
-8 | -0.745 | 0.02099 | -0.026 | -35.499
-7.5 | -0.695 | 0.0197 | -0.027 | -35.257
-7 | -0.642 | 0.01863 | -0.028 | -34.478
-6.5 | -0.588 | 0.01766 | -0.029 | -33.304
-6 | -0.533 | 0.01667 | -0.029 | -31.955
-5.5 | -0.482 | 0.01181 | -0.031 | -40.838
-5 | -0.425 | 0.01135 | -0.031 | -37.433
-4.5 | -0.366 | 0.01062 | -0.032 | -34.505
-4 | -0.307 | 0.01049 | -0.033 | -29.305
-3.5 | -0.244 | 0.01036 | -0.034 | -23.6
-3 | -0.181 | 0.01023 | -0.035 | -17.719
-2.5 | -0.118 | 0.01019 | -0.035 | -11.559
-2 | -0.054 | 0.01012 | -0.036 | -5.355
-1.5 | 0.009 | 0.01008 | -0.037 | 0.935
-1 | 0.073 | 0.01016 | -0.037 | 7.203
-0.5 | 0.137 | 0.01017 | -0.038 | 13.459
0 | 0.201 | 0.01027 | -0.039 | 19.545
0.5 | 0.264 | 0.01032 | -0.039 | 25.61
1 | 0.328 | 0.01047 | -0.04 | 31.335
1.5 | 0.387 | 0.01069 | -0.04 | 36.213
2 | 0.449 | 0.01091 | -0.041 | 41.122
2.5 | 0.51 | 0.01112 | -0.041 | 45.842
3 | 0.571 | 0.01137 | -0.042 | 50.217
3.5 | 0.631 | 0.01164 | -0.042 | 54.241
4 | 0.691 | 0.01193 | -0.043 | 57.93
4.5 | 0.75 | 0.01227 | -0.043 | 61.118
5 | 0.808 | 0.01271 | -0.044 | 63.621
5.5 | 0.865 | 0.0132 | -0.044 | 65.581
6 | 0.921 | 0.01372 | -0.045 | 67.15
6.5 | 0.976 | 0.01433 | -0.045 | 68.103
7 | 1.029 | 0.01506 | -0.046 | 68.326
7.5 | 1.073 | 0.0223 | -0.046 | 48.113
8 | 1.12 | 0.02361 | -0.046 | 47.437
8.5 | 1.164 | 0.02509 | -0.047 | 46.399
9 | 1.204 | 0.02664 | -0.047 | 45.216
9.5 | 1.241 | 0.02845 | -0.048 | 43.623
10 | 1.274 | 0.03029 | -0.048 | 42.066
10.5 | 1.302 | 0.03253 | -0.048 | 40.03
11 | 1.325 | 0.03498 | -0.049 | 37.89
11.5 | 1.342 | 0.03779 | -0.049 | 35.505
12 | 1.347 | 0.042 | -0.049 | 32.062
12.5 | 1.19 | 0.0905 | -0.029 | 13.15
13 | 1.188 | 0.09765 | -0.026 | 12.167
13.5 | 1.184 | 0.10482 | -0.027 | 11.297
14 | 1.172 | 0.11212 | -0.026 | 10.454
14.5 | 1.154 | 0.12113 | -0.025 | 9.523
15 | 1.129 | 0.12891 | -0.025 | 8.761
15.5 | 1.099 | 0.13897 | -0.024 | 7.908
16 | 1.063 | 0.14461 | -0.024 | 7.353
16.5 | 1.021 | 0.15937 | -0.024 | 6.409
17 | 0.975 | 0.17721 | -0.024 | 5.5

## 22. Re 250k Mach 0.25 (2)
BIGFOIL.COM POLAR EXPORT
NACA63-217 a=0.8
NACA63-217 a=0.8 |  |  |  | Cl Max: | 1.1681 | at alpha= | 15.5 | deg
XFOIL ncrit=9 |  |  |  | L/D Max: | 68.9095 | at alpha= | 7.5 | deg
Re: | 250000 |  |  | Cd Min: | 0.23877 | at alpha= | 20 | deg
Mach: | 0.25 |  |  | Cl=0 at alpha= | -1.5354 | deg
|  |  |  | @ Cl=0.1, Cd= | 0.013048
|  |  |  | @ Cl=0.4, Cd= | 0.013364
|  |  |  | @ Cl=0.6, Cd= | 0.013804
alpha (deg) | Cl | Cd | Cm | Cl/Cd
-17.5 | -0.5757 | 0.19259 | 0.0126 | -2.9893
-17 | -0.5911 | 0.18131 | 0.002 | -3.2602
-16.5 | -0.5556 | 0.17599 | 0.0023 | -3.157
-16 | -0.5352 | 0.16977 | -0.0006 | -3.1525
-15 | -0.7031 | 0.1015 | -0.0377 | -6.9271
-14.5 | -0.7722 | 0.08141 | -0.051 | -9.4853
-14 | -0.8194 | 0.06804 | -0.0588 | -12.0429
-13.5 | -0.8533 | 0.05808 | -0.0633 | -14.6918
-13 | -0.8758 | 0.05021 | -0.0656 | -17.4427
-12.5 | -0.8865 | 0.04402 | -0.0662 | -20.1386
-12 | -0.8789 | 0.03893 | -0.0657 | -22.5764
-11.5 | -0.8503 | 0.03552 | -0.065 | -23.9386
-11 | -0.8229 | 0.03255 | -0.0644 | -25.2811
-10.5 | -0.7954 | 0.03007 | -0.0629 | -26.4516
-10 | -0.7381 | 0.02744 | -0.0657 | -26.8987
-9.5 | -0.6771 | 0.02481 | -0.0696 | -27.2914
-9 | -0.6499 | 0.02295 | -0.0672 | -28.3181
-8.5 | -0.6405 | 0.02108 | -0.0619 | -30.3843
-8 | -0.631 | 0.01956 | -0.0559 | -32.2597
-7.5 | -0.6098 | 0.01798 | -0.0514 | -33.9155
-7 | -0.5849 | 0.01613 | -0.0475 | -36.2616
-6.5 | -0.5553 | 0.01416 | -0.0444 | -39.2161
-6 | -0.5145 | 0.01297 | -0.0422 | -39.6685
-5.5 | -0.461 | 0.01273 | -0.0413 | -36.2137
-5 | -0.405 | 0.01274 | -0.0405 | -31.7896
-4.5 | -0.3482 | 0.01289 | -0.0398 | -27.0132
-4 | -0.2902 | 0.01291 | -0.0393 | -22.4787
-3.5 | -0.2317 | 0.01301 | -0.0391 | -17.8094
-3 | -0.1733 | 0.01314 | -0.0388 | -13.1887
-2.5 | -0.1143 | 0.01312 | -0.0386 | -8.7119
-2 | -0.0551 | 0.01308 | -0.0388 | -4.2125
-1.5 | 0.0042 | 0.01308 | -0.0392 | 0.3211
-1 | 0.0637 | 0.01306 | -0.0392 | 4.8775
-0.5 | 0.123 | 0.01304 | -0.0396 | 9.4325
0 | 0.1825 | 0.01309 | -0.04 | 13.9419
0.5 | 0.2421 | 0.01312 | -0.0401 | 18.4527
1 | 0.301 | 0.01318 | -0.0405 | 22.8376
1.5 | 0.3603 | 0.01331 | -0.0408 | 27.0699
2 | 0.4193 | 0.01339 | -0.0409 | 31.3144
2.5 | 0.4777 | 0.01355 | -0.0412 | 35.2546
3 | 0.537 | 0.01371 | -0.0413 | 39.1685
3.5 | 0.5949 | 0.01379 | -0.0411 | 43.14
4 | 0.6519 | 0.01395 | -0.0409 | 46.7312
4.5 | 0.7093 | 0.01404 | -0.0406 | 50.5199
5 | 0.7656 | 0.014 | -0.0399 | 54.6857
5.5 | 0.8203 | 0.01401 | -0.0389 | 58.551
6 | 0.8741 | 0.01406 | -0.0377 | 62.1693
6.5 | 0.9225 | 0.01402 | -0.0356 | 65.7989
7 | 0.9675 | 0.01418 | -0.033 | 68.2299
7.5 | 1.0047 | 0.01458 | -0.0293 | 68.9095
8 | 1.021 | 0.01549 | -0.0225 | 65.9135
8.5 | 1.0161 | 0.01732 | -0.014 | 58.6663
9 | 1.0204 | 0.02061 | -0.0108 | 49.5099
9.5 | 1.0206 | 0.02437 | -0.0074 | 41.8794
10 | 1.023 | 0.02837 | -0.0046 | 36.0592
10.5 | 1.0252 | 0.03268 | -0.0024 | 31.3709
11 | 1.0321 | 0.03687 | -0.0006 | 27.9929
11.5 | 1.0455 | 0.04072 | 0.0007 | 25.6753
12 | 1.058 | 0.0448 | 0.002 | 23.6161
12.5 | 1.0746 | 0.0487 | 0.0028 | 22.0657
13 | 1.0943 | 0.05245 | 0.004 | 20.8637
13.5 | 1.1146 | 0.05636 | 0.0046 | 19.7764
14 | 1.1346 | 0.06048 | 0.0053 | 18.7599
14.5 | 1.1479 | 0.06564 | 0.0053 | 17.4878
15 | 1.1566 | 0.07145 | 0.0047 | 16.1875
15.5 | 1.1681 | 0.07718 | 0.0041 | 15.1347
16 | 1.1502 | 0.08693 | 0.0007 | 13.2313
16.5 | 1.1243 | 0.09858 | -0.0046 | 11.405
17 | 1.0906 | 0.11238 | -0.012 | 9.7046
17.5 | 1.044 | 0.12996 | -0.0229 | 8.0332
18 | 0.9709 | 0.15588 | -0.0403 | 6.2285
18.5 | 0.8618 | 0.21058 | -0.0657 | 4.0925
19 | 0.8444 | 0.22508 | -0.0786 | 3.7516
19.5 | 0.8688 | 0.23033 | -0.0808 | 3.772
20 | 0.8853 | 0.23877 | -0.0848 | 3.7078

## 23. Re 250k Mach 0.50 (1)
BIGFOIL.COM POLAR EXPORT
NACA63-217 a=0.8
NACA63-217 a=0.8 |  |  |  | Cl Max: | 1.202 | at alpha= | 20 | deg
JavaFoil+Calcfoil stall+Eppler ext transition |  |  |  | L/D Max: | 61.276 | at alpha= | 6 | deg
Re: | 250000 |  |  | Cd Min: | 0.01036 | at alpha= | -1 | deg
Mach: | 0.5 |  |  | Cl=0 at alpha= | -1.5764 | deg
|  |  |  | @ Cl=0.1, Cd= | 0.010504
|  |  |  | @ Cl=0.4, Cd= | 0.011619
|  |  |  | @ Cl=0.6, Cd= | 0.012518
alpha (deg) | Cl | Cd | Cm | Cl/Cd
-20 | -1.034 | 0.27428 | -0.008 | -3.77
-19.5 | -1.007 | 0.26385 | -0.009 | -3.817
-19 | -0.98 | 0.2667 | -0.009 | -3.674
-18.5 | -0.95 | 0.24982 | -0.009 | -3.803
-18 | -0.923 | 0.24695 | -0.009 | -3.736
-17.5 | -0.895 | 0.2397 | -0.01 | -3.735
-17 | -0.868 | 0.23532 | -0.01 | -3.688
-16.5 | -0.838 | 0.22651 | -0.01 | -3.701
-16 | -0.811 | 0.21316 | -0.01 | -3.803
-15.5 | -0.783 | 0.21218 | -0.011 | -3.691
-15 | -0.756 | 0.20442 | -0.011 | -3.696
-14.5 | -0.726 | 0.19606 | -0.011 | -3.704
-14 | -0.698 | 0.19312 | -0.011 | -3.617
-13.5 | -0.671 | 0.18941 | -0.011 | -3.542
-13 | -0.643 | 0.17822 | -0.011 | -3.609
-12.5 | -0.614 | 0.15951 | -0.011 | -3.851
-12 | -0.586 | 0.15776 | -0.011 | -3.718
-11.5 | -0.559 | 0.21506 | -0.012 | -2.598
-11 | -0.531 | 0.14181 | -0.012 | -3.744
-10.5 | -0.502 | 0.12797 | -0.011 | -3.923
-10 | -0.474 | 0.11868 | -0.011 | -3.996
-9.5 | -0.702 | 0.07629 | -0.012 | -9.198
-9 | -0.717 | 0.06685 | -0.014 | -10.719
-8.5 | -0.703 | 0.06022 | -0.015 | -11.679
-8 | -0.778 | 0.0272 | -0.029 | -28.61
-7.5 | -0.739 | 0.02488 | -0.03 | -29.721
-7 | -0.692 | 0.02301 | -0.031 | -30.064
-6.5 | -0.639 | 0.02139 | -0.031 | -29.851
-6 | -0.581 | 0.02 | -0.032 | -29.071
-5.5 | -0.521 | 0.01873 | -0.033 | -27.839
-5 | -0.461 | 0.01356 | -0.034 | -33.98
-4.5 | -0.396 | 0.01301 | -0.035 | -30.476
-4 | -0.331 | 0.01242 | -0.036 | -26.667
-3.5 | -0.265 | 0.01192 | -0.037 | -22.25
-3 | -0.198 | 0.01153 | -0.038 | -17.171
-2.5 | -0.13 | 0.01085 | -0.039 | -11.956
-2 | -0.061 | 0.01089 | -0.04 | -5.563
-1.5 | 0.011 | 0.01093 | -0.041 | 0.964
-1 | 0.082 | 0.01036 | -0.041 | 7.896
-0.5 | 0.153 | 0.01093 | -0.042 | 14.008
0 | 0.221 | 0.01114 | -0.043 | 19.85
0.5 | 0.291 | 0.01129 | -0.043 | 25.762
1 | 0.36 | 0.01147 | -0.044 | 31.401
1.5 | 0.427 | 0.01172 | -0.044 | 36.48
2 | 0.496 | 0.01197 | -0.045 | 41.41
2.5 | 0.564 | 0.01233 | -0.046 | 45.705
3 | 0.631 | 0.01268 | -0.046 | 49.748
3.5 | 0.697 | 0.01311 | -0.047 | 53.204
4 | 0.763 | 0.01358 | -0.047 | 56.186
4.5 | 0.827 | 0.01415 | -0.048 | 58.475
5 | 0.89 | 0.01477 | -0.049 | 60.259
5.5 | 0.951 | 0.01553 | -0.049 | 61.235
6 | 1.009 | 0.01646 | -0.05 | 61.276
6.5 | 1.056 | 0.02488 | -0.05 | 42.436
7 | 1.105 | 0.02668 | -0.05 | 41.405
7.5 | 1.148 | 0.02884 | -0.051 | 39.787
8 | 1.182 | 0.0313 | -0.051 | 37.749
8.5 | 1.198 | 0.03425 | -0.051 | 34.987
9 | 1.028 | 0.06633 | -0.027 | 15.495
9.5 | 0.983 | 0.07464 | -0.024 | 13.166
10 | 0.647 | 0.10884 | -0.02 | 5.946
10.5 | 0.675 | 0.13039 | -0.023 | 5.179
11 | 0.703 | 0.13736 | -0.023 | 5.116
11.5 | 0.731 | 0.14925 | -0.026 | 4.899
12 | 0.758 | 0.15312 | -0.026 | 4.953
12.5 | 0.786 | 0.15808 | -0.026 | 4.971
13 | 0.815 | 0.17169 | -0.029 | 4.744
13.5 | 0.842 | 0.17767 | -0.029 | 4.737
14 | 0.869 | 0.18857 | -0.03 | 4.608
14.5 | 0.898 | 0.20226 | -0.032 | 4.44
15 | 0.925 | 0.21072 | -0.032 | 4.39
15.5 | 0.952 | 0.22557 | -0.033 | 4.221
16 | 0.982 | 0.22707 | -0.035 | 4.323
16.5 | 1.009 | 0.23498 | -0.036 | 4.292
17 | 1.035 | 0.2461 | -0.036 | 4.207
17.5 | 1.065 | 0.25437 | -0.038 | 4.189
18 | 1.092 | 0.25901 | -0.038 | 4.215
18.5 | 1.119 | 0.26573 | -0.039 | 4.21
19 | 1.145 | 0.26436 | -0.039 | 4.333
19.5 | 1.175 | 0.28559 | -0.041 | 4.116
20 | 1.202 | 0.29505 | -0.041 | 4.073

## 24. Re 250k Mach 0.50 (2)
BIGFOIL.COM POLAR EXPORT
NACA63-217 a=0.8
NACA63-217 a=0.8 |  |  |  | Cl Max: | 1.0017 | at alpha= | 7 | deg
XFOIL ncrit=9 |  |  |  | L/D Max: | 59.5746 | at alpha= | 6.5 | deg
Re: | 250000 |  |  | Cd Min: | 0.25043 | at alpha= | -20 | deg
Mach: | 0.5 |  |  | Cl=0 at alpha= | -1.5044 | deg
|  |  |  | @ Cl=0.1, Cd= | 0.01457
|  |  |  | @ Cl=0.4, Cd= | 0.015008
|  |  |  | @ Cl=0.6, Cd= | 0.015705
alpha (deg) | Cl | Cd | Cm | Cl/Cd
-20 | -0.7068 | 0.25043 | 0.0419 | -2.8223
-19.5 | -0.678 | 0.24278 | 0.0387 | -2.7927
-19 | -0.6597 | 0.23475 | 0.0321 | -2.8102
-18.5 | -0.6423 | 0.22578 | 0.0259 | -2.8448
-18 | -0.613 | 0.21836 | 0.0229 | -2.8073
-17.5 | -0.5961 | 0.21039 | 0.0165 | -2.8333
-17 | -0.581 | 0.20135 | 0.0104 | -2.8855
-16.5 | -0.5507 | 0.19411 | 0.0078 | -2.8371
-16 | -0.5314 | 0.18615 | 0.0026 | -2.8547
-15 | -0.4948 | 0.16922 | -0.0073 | -2.924
-14.5 | -0.5016 | 0.15423 | -0.0172 | -3.2523
-14 | -0.4906 | 0.14284 | -0.0221 | -3.4346
-13.5 | -0.4923 | 0.1299 | -0.0294 | -3.7898
-13 | -0.507 | 0.11494 | -0.0379 | -4.411
-12.5 | -0.5443 | 0.09702 | -0.049 | -5.6102
-12 | -0.5853 | 0.08117 | -0.0599 | -7.2108
-11.5 | -0.618 | 0.06846 | -0.0686 | -9.0272
-11 | -0.6426 | 0.05807 | -0.0753 | -11.066
-10.5 | -0.6573 | 0.04993 | -0.0798 | -13.1644
-10 | -0.6498 | 0.04194 | -0.0871 | -15.4936
-9.5 | -0.63 | 0.03602 | -0.0899 | -17.4903
-9 | -0.6132 | 0.03272 | -0.0861 | -18.7408
-8.5 | -0.5925 | 0.0301 | -0.0816 | -19.6844
-8 | -0.5723 | 0.02747 | -0.0774 | -20.8336
-7.5 | -0.5556 | 0.02479 | -0.0732 | -22.4123
-7 | -0.5443 | 0.02198 | -0.0689 | -24.7634
-6.5 | -0.542 | 0.01928 | -0.0632 | -28.112
-6 | -0.5353 | 0.01702 | -0.0569 | -31.4512
-5.5 | -0.5156 | 0.0147 | -0.0517 | -35.0748
-5 | -0.4656 | 0.01393 | -0.0487 | -33.4243
-4.5 | -0.4021 | 0.014 | -0.0469 | -28.7214
-4 | -0.3359 | 0.01425 | -0.0456 | -23.5719
-3.5 | -0.2688 | 0.01435 | -0.0446 | -18.7317
-3 | -0.2018 | 0.01452 | -0.0438 | -13.8981
-2.5 | -0.1347 | 0.01458 | -0.0434 | -9.2387
-2 | -0.0673 | 0.0146 | -0.0433 | -4.6096
-1.5 | 0.0006 | 0.01458 | -0.0431 | 0.041152
-1 | 0.0669 | 0.01457 | -0.0432 | 4.5916
-0.5 | 0.1341 | 0.01457 | -0.0436 | 9.2038
0 | 0.2017 | 0.01461 | -0.0436 | 13.8056
0.5 | 0.2674 | 0.01473 | -0.0437 | 18.1534
1 | 0.3349 | 0.01487 | -0.044 | 22.5219
1.5 | 0.4011 | 0.01501 | -0.0439 | 26.7222
2 | 0.466 | 0.01528 | -0.0438 | 30.4974
2.5 | 0.5339 | 0.01548 | -0.0438 | 34.4897
3 | 0.5989 | 0.0157 | -0.0431 | 38.1465
3.5 | 0.6621 | 0.016 | -0.0423 | 41.3813
4 | 0.7264 | 0.01628 | -0.0414 | 44.6192
4.5 | 0.7898 | 0.01634 | -0.0397 | 48.3354
5 | 0.8533 | 0.01625 | -0.0376 | 52.5108
5.5 | 0.9114 | 0.01636 | -0.0348 | 55.709
6 | 0.9636 | 0.01637 | -0.0308 | 58.8638
6.5 | 0.9943 | 0.01669 | -0.0239 | 59.5746
7 | 1.0017 | 0.01773 | -0.0146 | 56.4975
7.5 | 0.9919 | 0.02033 | -0.006 | 48.79
8 | 0.9705 | 0.02428 | 0.0015 | 39.9712
8.5 | 0.9528 | 0.02905 | 0.0065 | 32.7986
9 | 0.9512 | 0.03486 | 0.0063 | 27.2863
9.5 | 0.9504 | 0.04067 | 0.0069 | 23.3686
10 | 0.9559 | 0.04619 | 0.0077 | 20.695
10.5 | 0.9666 | 0.05152 | 0.0084 | 18.7616
11 | 0.9807 | 0.05674 | 0.0092 | 17.2841
11.5 | 0.994 | 0.0624 | 0.0095 | 15.9295
12 | 1.0009 | 0.06922 | 0.0091 | 14.4597

## 25. Re 500k Mach 0.00 (1)
BIGFOIL.COM POLAR EXPORT
NACA63-217 a=0.8
NACA63-217 a=0.8 |  |  |  | Cl Max: | 1.438 | at alpha= | 14 | deg
JavaFoil+Calcfoil stall+Eppler ext transition |  |  |  | L/D Max: | 91.28 | at alpha= | 7 | deg
Re: | 500000 |  |  | Cd Min: | 0.00799 | at alpha= | -1 | deg
Mach: | 0 |  |  | Cl=0 at alpha= | -1.5726 | deg
|  |  |  | @ Cl=0.1, Cd= | 0.0080181
|  |  |  | @ Cl=0.4, Cd= | 0.0083655
|  |  |  | @ Cl=0.6, Cd= | 0.0088446
alpha (deg) | Cl | Cd | Cm | Cl/Cd
-18.5 | -1.045 | 0.15748 | -0.007 | -6.634
-18 | -1.051 | 0.14984 | -0.007 | -7.013
-17.5 | -1.054 | 0.14229 | -0.008 | -7.406
-17 | -1.055 | 0.13511 | -0.008 | -7.81
-16.5 | -1.055 | 0.12785 | -0.008 | -8.252
-16 | -1.051 | 0.12095 | -0.009 | -8.692
-15.5 | -1.044 | 0.11454 | -0.009 | -9.111
-15 | -1.037 | 0.10722 | -0.01 | -9.676
-14.5 | -1.035 | 0.09687 | -0.012 | -10.68
-14 | -1.023 | 0.08953 | -0.012 | -11.427
-13.5 | -1.11 | 0.04204 | -0.018 | -26.403
-13 | -1.1 | 0.03602 | -0.019 | -30.531
-12.5 | -1.082 | 0.03205 | -0.02 | -33.754
-12 | -1.057 | 0.02926 | -0.02 | -36.115
-11.5 | -1.029 | 0.02657 | -0.021 | -38.714
-11 | -0.996 | 0.02453 | -0.022 | -40.593
-10.5 | -0.959 | 0.02299 | -0.022 | -41.73
-10 | -0.919 | 0.02135 | -0.023 | -43.06
-9.5 | -0.876 | 0.02 | -0.024 | -43.815
-9 | -0.831 | 0.01878 | -0.025 | -44.228
-8.5 | -0.783 | 0.01767 | -0.025 | -44.321
-8 | -0.734 | 0.01671 | -0.026 | -43.9
-7.5 | -0.683 | 0.01571 | -0.027 | -43.494
-7 | -0.632 | 0.01482 | -0.027 | -42.639
-6.5 | -0.579 | 0.014 | -0.028 | -41.378
-6 | -0.526 | 0.01317 | -0.029 | -39.931
-5.5 | -0.479 | 0.00866 | -0.03 | -55.304
-5 | -0.419 | 0.00845 | -0.031 | -49.606
-4.5 | -0.359 | 0.00831 | -0.032 | -43.13
-4 | -0.298 | 0.00818 | -0.032 | -36.407
-3.5 | -0.237 | 0.00812 | -0.033 | -29.147
-3 | -0.176 | 0.00804 | -0.034 | -21.836
-2.5 | -0.114 | 0.00804 | -0.034 | -14.195
-2 | -0.053 | 0.008 | -0.035 | -6.563
-1.5 | 0.009 | 0.008 | -0.036 | 1.14
-1 | 0.071 | 0.00799 | -0.036 | 8.866
-0.5 | 0.133 | 0.00805 | -0.037 | 16.472
0 | 0.194 | 0.0081 | -0.037 | 23.987
0.5 | 0.256 | 0.00815 | -0.038 | 31.417
1 | 0.318 | 0.0082 | -0.039 | 38.743
1.5 | 0.378 | 0.00833 | -0.039 | 45.415
2 | 0.44 | 0.00843 | -0.04 | 52.15
2.5 | 0.501 | 0.00851 | -0.041 | 58.85
3 | 0.562 | 0.00872 | -0.041 | 64.484
3.5 | 0.623 | 0.00892 | -0.042 | 69.895
4 | 0.684 | 0.00913 | -0.042 | 74.909
4.5 | 0.739 | 0.00884 | -0.043 | 83.634
5 | 0.796 | 0.00962 | -0.043 | 82.698
5.5 | 0.852 | 0.00992 | -0.044 | 85.841
6 | 0.907 | 0.01023 | -0.044 | 88.671
6.5 | 0.961 | 0.01065 | -0.045 | 90.243
7 | 1.013 | 0.0111 | -0.045 | 91.28
7.5 | 1.052 | 0.01803 | -0.045 | 58.312
8 | 1.101 | 0.019 | -0.045 | 57.917
8.5 | 1.147 | 0.02004 | -0.046 | 57.22
9 | 1.19 | 0.02114 | -0.046 | 56.31
9.5 | 1.231 | 0.02239 | -0.047 | 54.998
10 | 1.269 | 0.02375 | -0.047 | 53.437
10.5 | 1.304 | 0.02528 | -0.048 | 51.583
11 | 1.336 | 0.02681 | -0.048 | 49.82
11.5 | 1.364 | 0.02857 | -0.048 | 47.757
12 | 1.389 | 0.03057 | -0.048 | 45.429
12.5 | 1.41 | 0.03263 | -0.049 | 43.213
13 | 1.425 | 0.03501 | -0.049 | 40.699
13.5 | 1.434 | 0.03763 | -0.049 | 38.109
14 | 1.438 | 0.04085 | -0.049 | 35.205
14.5 | 1.438 | 0.04438 | -0.05 | 32.39
15 | 1.427 | 0.0497 | -0.049 | 28.714
15.5 | 1.419 | 0.05392 | -0.049 | 26.313
16 | 1.379 | 0.06895 | -0.048 | 19.994
16.5 | 1.287 | 0.10806 | -0.04 | 11.911
17 | 1.256 | 0.12477 | -0.037 | 10.067
17.5 | 1.229 | 0.13889 | -0.033 | 8.846
18 | 1.213 | 0.14663 | -0.033 | 8.271
18.5 | 1.189 | 0.15774 | -0.031 | 7.539
19 | 1.169 | 0.16572 | -0.031 | 7.056

## 26. Re 500k Mach 0.00 (2)
BIGFOIL.COM POLAR EXPORT
NACA63-217 a=0.8
NACA63-217 a=0.8 |  |  |  | Cl Max: | 1.2668 | at alpha= | 18.5 | deg
XFOIL ncrit=9 |  |  |  | L/D Max: | 88.7189 | at alpha= | 7 | deg
Re: | 500000 |  |  | Cd Min: | 0.12003 | at alpha= | 20 | deg
Mach: | 0 |  |  | Cl=0 at alpha= | -1.5445 | deg
|  |  |  | @ Cl=0.1, Cd= | 0.0087071
|  |  |  | @ Cl=0.4, Cd= | 0.0089559
|  |  |  | @ Cl=0.6, Cd= | 0.0093155
alpha (deg) | Cl | Cd | Cm | Cl/Cd
-18.5 | -0.973 | 0.10113 | -0.0312 | -9.6213
-18 | -0.9999 | 0.08859 | -0.0388 | -11.2868
-17.5 | -1.0198 | 0.07812 | -0.0446 | -13.0543
-17 | -1.0328 | 0.06937 | -0.0489 | -14.8883
-16.5 | -1.04 | 0.06198 | -0.052 | -16.7796
-16 | -1.0409 | 0.05579 | -0.0541 | -18.6575
-15.5 | -1.0367 | 0.05055 | -0.0555 | -20.5084
-15 | -1.0299 | 0.04595 | -0.0563 | -22.4135
-14.5 | -1.0116 | 0.04242 | -0.0558 | -23.8472
-14 | -0.994 | 0.03913 | -0.0558 | -25.4025
-13.5 | -0.9751 | 0.03606 | -0.0557 | -27.041
-13 | -0.954 | 0.03325 | -0.0553 | -28.6917
-12.5 | -0.9317 | 0.03056 | -0.0546 | -30.4876
-12 | -0.9115 | 0.02779 | -0.0537 | -32.7996
-11.5 | -0.8857 | 0.02549 | -0.0534 | -34.747
-11 | -0.8331 | 0.02333 | -0.0575 | -35.7094
-10.5 | -0.8239 | 0.02106 | -0.0537 | -39.1216
-10 | -0.8084 | 0.01944 | -0.0498 | -41.5844
-9.5 | -0.7906 | 0.01825 | -0.0452 | -43.3205
-9 | -0.7657 | 0.01683 | -0.0417 | -45.4961
-8.5 | -0.7265 | 0.01589 | -0.0399 | -45.7206
-8 | -0.6864 | 0.01481 | -0.0382 | -46.3471
-7.5 | -0.644 | 0.01368 | -0.0368 | -47.076
-7 | -0.6 | 0.01253 | -0.0358 | -47.8851
-6.5 | -0.5538 | 0.01135 | -0.0352 | -48.793
-6 | -0.5075 | 0.01002 | -0.0347 | -50.6487
-5.5 | -0.4562 | 0.00923 | -0.0346 | -49.4258
-5 | -0.4007 | 0.00896 | -0.0347 | -44.721
-4.5 | -0.3435 | 0.00881 | -0.0351 | -38.9898
-4 | -0.2859 | 0.00876 | -0.0355 | -32.637
-3.5 | -0.228 | 0.00873 | -0.0359 | -26.1168
-3 | -0.1698 | 0.00869 | -0.0363 | -19.5397
-2.5 | -0.1116 | 0.00869 | -0.0368 | -12.8423
-2 | -0.0532 | 0.00872 | -0.0373 | -6.1009
-1.5 | 0.0052 | 0.00868 | -0.0378 | 0.59908
-1 | 0.0638 | 0.00867 | -0.0384 | 7.3587
-0.5 | 0.1223 | 0.00873 | -0.0389 | 14.0092
0 | 0.1808 | 0.00869 | -0.0395 | 20.8055
0.5 | 0.2394 | 0.00875 | -0.04 | 27.36
1 | 0.2976 | 0.00881 | -0.0405 | 33.7798
1.5 | 0.3559 | 0.00885 | -0.0411 | 40.2147
2 | 0.4142 | 0.00899 | -0.0416 | 46.0734
2.5 | 0.4719 | 0.00903 | -0.042 | 52.2591
3 | 0.5294 | 0.00913 | -0.0424 | 57.9847
3.5 | 0.5869 | 0.00929 | -0.0428 | 63.1755
4 | 0.6434 | 0.0094 | -0.043 | 68.4468
4.5 | 0.6993 | 0.00948 | -0.0431 | 73.7658
5.5 | 0.8101 | 0.00981 | -0.0432 | 82.579
6 | 0.8628 | 0.01002 | -0.0427 | 86.1078
6.5 | 0.9146 | 0.01033 | -0.0423 | 88.5382
7 | 0.9626 | 0.01085 | -0.0412 | 88.7189
7.5 | 1.0003 | 0.01192 | -0.0388 | 83.9178
8 | 1.0265 | 0.01348 | -0.0349 | 76.1499
8.5 | 1.045 | 0.01496 | -0.0297 | 69.8529
9 | 1.0549 | 0.0164 | -0.0232 | 64.3232
9.5 | 1.0626 | 0.01792 | -0.0169 | 59.2969
10 | 1.0856 | 0.02022 | -0.0152 | 53.6894
10.5 | 1.1034 | 0.0226 | -0.0125 | 48.823
11 | 1.1208 | 0.02517 | -0.0102 | 44.5292
11.5 | 1.1334 | 0.02827 | -0.008 | 40.092
12 | 1.1515 | 0.03112 | -0.0064 | 37.0019
12.5 | 1.157 | 0.03514 | -0.0048 | 32.9254
13 | 1.1742 | 0.03839 | -0.0038 | 30.5861
13.5 | 1.1865 | 0.04226 | -0.0032 | 28.0762
14 | 1.1885 | 0.0473 | -0.0026 | 25.1268
14.5 | 1.2034 | 0.05134 | -0.0026 | 23.4398
15 | 1.2162 | 0.05576 | -0.0029 | 21.8113
15.5 | 1.2253 | 0.06069 | -0.0035 | 20.1895
16 | 1.2318 | 0.06595 | -0.0039 | 18.6778
16.5 | 1.2422 | 0.07116 | -0.005 | 17.4564
17 | 1.2508 | 0.07677 | -0.0065 | 16.2928
17.5 | 1.2578 | 0.08274 | -0.0084 | 15.2018
18 | 1.2643 | 0.08869 | -0.0102 | 14.2553
18.5 | 1.2668 | 0.09547 | -0.0125 | 13.2691
19 | 1.2664 | 0.10315 | -0.0158 | 12.2773
19.5 | 1.2636 | 0.11137 | -0.0197 | 11.346
20 | 1.2596 | 0.12003 | -0.0243 | 10.494

## 27. Re 500k Mach 0.10 (1)
BIGFOIL.COM POLAR EXPORT
NACA63-217 a=0.8
NACA63-217 a=0.8 |  |  |  | Cl Max: | 1.427 | at alpha= | 14 | deg
JavaFoil+Calcfoil stall+Eppler ext transition |  |  |  | L/D Max: | 90.863 | at alpha= | 7 | deg
Re: | 500000 |  |  | Cd Min: | 0.00801 | at alpha= | -2 | deg
Mach: | 0.1 |  |  | Cl=0 at alpha= | -1.5726 | deg
|  |  |  | @ Cl=0.1, Cd= | 0.00805
|  |  |  | @ Cl=0.4, Cd= | 0.0083823
|  |  |  | @ Cl=0.6, Cd= | 0.0088505
alpha (deg) | Cl | Cd | Cm | Cl/Cd
-18.5 | -1.016 | 0.16019 | -0.007 | -6.34
-18 | -1.024 | 0.15372 | -0.007 | -6.66
-17.5 | -1.03 | 0.14577 | -0.007 | -7.065
-17 | -1.035 | 0.1376 | -0.008 | -7.524
-16.5 | -1.037 | 0.12937 | -0.008 | -8.017
-16 | -1.036 | 0.1223 | -0.009 | -8.47
-15.5 | -1.034 | 0.11562 | -0.009 | -8.939
-15 | -1.025 | 0.10905 | -0.009 | -9.401
-14.5 | -1.022 | 0.10075 | -0.011 | -10.139
-14 | -1.008 | 0.0948 | -0.011 | -10.635
-13.5 | -1.092 | 0.04698 | -0.018 | -23.242
-13 | -1.091 | 0.03799 | -0.019 | -28.719
-12.5 | -1.078 | 0.03295 | -0.02 | -32.724
-12 | -1.055 | 0.02987 | -0.02 | -35.326
-11.5 | -1.028 | 0.02703 | -0.021 | -38.041
-11 | -0.996 | 0.02503 | -0.022 | -39.808
-10.5 | -0.961 | 0.02315 | -0.023 | -41.511
-10 | -0.921 | 0.02163 | -0.023 | -42.586
-9.5 | -0.878 | 0.02029 | -0.024 | -43.277
-9 | -0.833 | 0.01899 | -0.025 | -43.855
-8.5 | -0.786 | 0.01786 | -0.025 | -43.989
-8 | -0.736 | 0.01687 | -0.026 | -43.636
-7.5 | -0.685 | 0.0159 | -0.027 | -43.099
-7 | -0.634 | 0.01497 | -0.027 | -42.352
-6.5 | -0.581 | 0.01415 | -0.028 | -41.08
-6 | -0.528 | 0.01325 | -0.029 | -39.827
-5.5 | -0.481 | 0.00867 | -0.031 | -55.471
-5 | -0.421 | 0.00846 | -0.031 | -49.768
-4.5 | -0.36 | 0.00832 | -0.032 | -43.312
-4 | -0.299 | 0.00818 | -0.032 | -36.586
-3.5 | -0.238 | 0.00814 | -0.033 | -29.252
-3 | -0.176 | 0.00805 | -0.034 | -21.918
-2.5 | -0.115 | 0.00803 | -0.034 | -14.282
-2 | -0.053 | 0.00801 | -0.035 | -6.587
-1.5 | 0.009 | 0.00804 | -0.036 | 1.14
-1 | 0.071 | 0.00805 | -0.036 | 8.848
-0.5 | 0.133 | 0.00805 | -0.037 | 16.542
0 | 0.195 | 0.00811 | -0.038 | 24.072
0.5 | 0.257 | 0.00816 | -0.038 | 31.548
1 | 0.319 | 0.00822 | -0.039 | 38.847
1.5 | 0.38 | 0.00835 | -0.04 | 45.542
2 | 0.442 | 0.00845 | -0.04 | 52.325
2.5 | 0.504 | 0.0086 | -0.041 | 58.539
3 | 0.565 | 0.00873 | -0.041 | 64.706
3.5 | 0.626 | 0.00894 | -0.042 | 70.072
4 | 0.687 | 0.00915 | -0.043 | 75.102
4.5 | 0.742 | 0.00849 | -0.043 | 87.344
5 | 0.799 | 0.00967 | -0.043 | 82.635
5.5 | 0.855 | 0.00998 | -0.044 | 85.692
6 | 0.91 | 0.0103 | -0.044 | 88.434
6.5 | 0.965 | 0.01072 | -0.045 | 89.94
7 | 1.017 | 0.0112 | -0.045 | 90.863
7.5 | 1.056 | 0.01822 | -0.045 | 57.94
8 | 1.105 | 0.0192 | -0.046 | 57.527
8.5 | 1.151 | 0.02025 | -0.046 | 56.81
9 | 1.194 | 0.02143 | -0.047 | 55.732
9.5 | 1.234 | 0.02267 | -0.047 | 54.447
10 | 1.272 | 0.02404 | -0.047 | 52.9
10.5 | 1.306 | 0.02562 | -0.048 | 50.964
11 | 1.337 | 0.02722 | -0.048 | 49.103
11.5 | 1.364 | 0.029 | -0.048 | 47.027
12 | 1.387 | 0.03101 | -0.049 | 44.737
12.5 | 1.407 | 0.03324 | -0.049 | 42.321
13 | 1.42 | 0.03575 | -0.049 | 39.705
13.5 | 1.426 | 0.0385 | -0.049 | 37.053
14 | 1.427 | 0.04219 | -0.049 | 33.822
14.5 | 1.423 | 0.04582 | -0.05 | 31.056
15 | 1.407 | 0.05229 | -0.049 | 26.912
15.5 | 1.392 | 0.05739 | -0.049 | 24.258
16 | 1.298 | 0.09403 | -0.043 | 13.808
16.5 | 1.235 | 0.1249 | -0.034 | 9.885
17 | 1.217 | 0.13322 | -0.033 | 9.136
17.5 | 1.195 | 0.14286 | -0.032 | 8.364
18 | 1.173 | 0.15187 | -0.031 | 7.721
18.5 | 1.151 | 0.16016 | -0.031 | 7.187
19 | 1.124 | 0.16989 | -0.03 | 6.618

## 28. Re 500k Mach 0.10 (2)
BIGFOIL.COM POLAR EXPORT
NACA63-217 a=0.8
NACA63-217 a=0.8 |  |  |  | Cl Max: | 1.256 | at alpha= | 18 | deg
XFOIL ncrit=9 |  |  |  | L/D Max: | 88.2438 | at alpha= | 6.5 | deg
Re: | 500000 |  |  | Cd Min: | 0.2182 | at alpha= | -20 | deg
Mach: | 0.1 |  |  | Cl=0 at alpha= | -1.5434 | deg
|  |  |  | @ Cl=0.1, Cd= | 0.0087244
|  |  |  | @ Cl=0.4, Cd= | 0.0089732
|  |  |  | @ Cl=0.6, Cd= | 0.0093386
alpha (deg) | Cl | Cd | Cm | Cl/Cd
-20 | -0.6595 | 0.2182 | 0.0315 | -3.0225
-19.5 | -0.6409 | 0.2127 | 0.0279 | -3.0132
-19 | -0.6481 | 0.19847 | 0.0188 | -3.2655
-18.5 | -0.6218 | 0.19512 | 0.0172 | -3.1868
-18 | -0.9423 | 0.10019 | -0.0325 | -9.4051
-17.5 | -0.9795 | 0.08585 | -0.0411 | -11.4094
-17 | -1.0025 | 0.07501 | -0.047 | -13.3649
-16.5 | -1.0169 | 0.06622 | -0.0512 | -15.3564
-16 | -1.0233 | 0.05904 | -0.0541 | -17.3323
-15.5 | -1.0233 | 0.05307 | -0.0559 | -19.2821
-15 | -1.0199 | 0.04799 | -0.0572 | -21.2523
-14.5 | -1.0052 | 0.04393 | -0.0568 | -22.8819
-14 | -0.9885 | 0.04045 | -0.0569 | -24.4376
-13.5 | -0.9704 | 0.03722 | -0.0568 | -26.072
-13 | -0.9501 | 0.03424 | -0.0564 | -27.7482
-12.5 | -0.9269 | 0.0316 | -0.0561 | -29.3323
-12 | -0.9078 | 0.02862 | -0.0548 | -31.7191
-11.5 | -0.8826 | 0.02621 | -0.0545 | -33.6742
-11 | -0.8313 | 0.0239 | -0.0586 | -34.7824
-10.5 | -0.8191 | 0.02163 | -0.0552 | -37.8687
-10 | -0.8039 | 0.01989 | -0.0514 | -40.4173
-9.5 | -0.7871 | 0.0185 | -0.047 | -42.5459
-9 | -0.7662 | 0.01708 | -0.0428 | -44.8595
-8.5 | -0.7281 | 0.0161 | -0.0408 | -45.2236
-8 | -0.6892 | 0.01495 | -0.0389 | -46.1003
-7.5 | -0.6467 | 0.01383 | -0.0374 | -46.7607
-7 | -0.6023 | 0.0127 | -0.0363 | -47.4252
-6.5 | -0.5565 | 0.0115 | -0.0356 | -48.3913
-6 | -0.51 | 0.01017 | -0.0351 | -50.1475
-5.5 | -0.4591 | 0.00929 | -0.0349 | -49.4187
-5 | -0.4033 | 0.009 | -0.035 | -44.8111
-4.5 | -0.3458 | 0.00884 | -0.0354 | -39.1176
-4 | -0.2877 | 0.0088 | -0.0357 | -32.6932
-3.5 | -0.2294 | 0.00876 | -0.0361 | -26.1872
-3 | -0.171 | 0.00873 | -0.0365 | -19.5876
-2.5 | -0.1124 | 0.00873 | -0.037 | -12.8751
-2 | -0.0536 | 0.00874 | -0.0375 | -6.1327
-1.5 | 0.0051 | 0.00871 | -0.038 | 0.58553
-1 | 0.0641 | 0.0087 | -0.0386 | 7.3678
-0.5 | 0.123 | 0.00874 | -0.0391 | 14.0732
0 | 0.1818 | 0.00873 | -0.0396 | 20.8247
0.5 | 0.2408 | 0.00879 | -0.0403 | 27.3948
1 | 0.2993 | 0.00886 | -0.0407 | 33.781
1.5 | 0.358 | 0.00888 | -0.0413 | 40.3153
2 | 0.4166 | 0.00901 | -0.0418 | 46.2375
2.5 | 0.4746 | 0.00908 | -0.0422 | 52.2687
3 | 0.5326 | 0.00916 | -0.0426 | 58.1441
3.5 | 0.5904 | 0.00932 | -0.043 | 63.3476
4 | 0.6473 | 0.00943 | -0.0431 | 68.6426
4.5 | 0.7036 | 0.00952 | -0.0432 | 73.9076
5 | 0.7599 | 0.0097 | -0.0433 | 78.3402
5.5 | 0.8151 | 0.00985 | -0.0432 | 82.7513
6 | 0.8678 | 0.01008 | -0.0427 | 86.0913
6.5 | 0.9195 | 0.01042 | -0.0421 | 88.2438
7 | 0.967 | 0.01099 | -0.0409 | 87.9891
8 | 1.0278 | 0.01372 | -0.034 | 74.9125
9 | 1.0525 | 0.01674 | -0.0218 | 62.8734
9.5 | 1.0595 | 0.0184 | -0.0155 | 57.5815
10 | 1.0835 | 0.02075 | -0.0141 | 52.2169
10.5 | 1.1003 | 0.02328 | -0.0114 | 47.2637
11 | 1.1178 | 0.02595 | -0.0092 | 43.0751
11.5 | 1.1305 | 0.02914 | -0.0071 | 38.7955
12 | 1.147 | 0.0322 | -0.0055 | 35.6211
12.5 | 1.1533 | 0.03626 | -0.004 | 31.8064
13.5 | 1.1806 | 0.04383 | -0.0025 | 26.9359
14 | 1.1842 | 0.04883 | -0.002 | 24.2515
14.5 | 1.1982 | 0.05307 | -0.0021 | 22.5777
15 | 1.2102 | 0.05769 | -0.0025 | 20.9776
15.5 | 1.2182 | 0.06284 | -0.0031 | 19.3857
16 | 1.2263 | 0.06809 | -0.0037 | 18.01
16.5 | 1.2358 | 0.07354 | -0.0049 | 16.8045
17 | 1.2434 | 0.07941 | -0.0066 | 15.658
17.5 | 1.2497 | 0.08562 | -0.0086 | 14.5959
18 | 1.256 | 0.09148 | -0.01 | 13.7298
18.5 | 1.2544 | 0.09942 | -0.0134 | 12.6172
19 | 1.2518 | 0.10764 | -0.0171 | 11.6295
19.5 | 1.2465 | 0.11651 | -0.0216 | 10.6987
20 | 1.2406 | 0.12575 | -0.0267 | 9.8656

## 29. Re 500k Mach 0.25 (1)
BIGFOIL.COM POLAR EXPORT
NACA63-217 a=0.8
NACA63-217 a=0.8 |  |  |  | Cl Max: | 1.373 | at alpha= | 12.5 | deg
JavaFoil+Calcfoil stall+Eppler ext transition |  |  |  | L/D Max: | 88.435 | at alpha= | 7 | deg
Re: | 500000 |  |  | Cd Min: | 0.00808 | at alpha= | -2 | deg
Mach: | 0.25 |  |  | Cl=0 at alpha= | -1.5714 | deg
|  |  |  | @ Cl=0.1, Cd= | 0.0081384
|  |  |  | @ Cl=0.4, Cd= | 0.0084943
|  |  |  | @ Cl=0.6, Cd= | 0.009053
alpha (deg) | Cl | Cd | Cm | Cl/Cd
-17 | -0.86 | 0.15375 | -0.007 | -5.592
-16.5 | -0.887 | 0.14426 | -0.008 | -6.149
-16 | -0.91 | 0.13657 | -0.008 | -6.661
-15.5 | -0.927 | 0.12598 | -0.008 | -7.357
-15 | -0.939 | 0.11727 | -0.009 | -8.011
-14.5 | -0.947 | 0.10993 | -0.009 | -8.615
-14 | -0.95 | 0.10338 | -0.01 | -9.189
-13.5 | -0.948 | 0.09674 | -0.011 | -9.796
-13 | -0.941 | 0.09024 | -0.011 | -10.426
-12.5 | -1.024 | 0.04553 | -0.019 | -22.491
-12 | -1.03 | 0.03564 | -0.02 | -28.899
-11.5 | -1.017 | 0.03078 | -0.021 | -33.031
-11 | -0.994 | 0.02767 | -0.022 | -35.917
-10.5 | -0.964 | 0.02542 | -0.023 | -37.931
-10 | -0.929 | 0.0235 | -0.024 | -39.515
-9.5 | -0.888 | 0.02171 | -0.024 | -40.927
-9 | -0.845 | 0.02028 | -0.025 | -41.652
-8.5 | -0.799 | 0.01892 | -0.026 | -42.213
-8 | -0.75 | 0.0178 | -0.027 | -42.114
-7.5 | -0.699 | 0.01673 | -0.027 | -41.774
-7 | -0.646 | 0.01581 | -0.028 | -40.849
-6.5 | -0.592 | 0.0149 | -0.029 | -39.748
-6 | -0.538 | 0.01389 | -0.03 | -38.737
-5.5 | -0.494 | 0.00888 | -0.031 | -55.63
-5 | -0.432 | 0.00866 | -0.032 | -49.896
-4.5 | -0.37 | 0.00849 | -0.033 | -43.593
-4 | -0.307 | 0.00837 | -0.033 | -36.752
-3.5 | -0.244 | 0.00824 | -0.034 | -29.666
-3 | -0.181 | 0.00817 | -0.035 | -22.196
-2.5 | -0.118 | 0.00815 | -0.035 | -14.462
-2 | -0.054 | 0.00808 | -0.036 | -6.707
-1.5 | 0.009 | 0.00812 | -0.037 | 1.16
-1 | 0.073 | 0.00813 | -0.037 | 8.997
-0.5 | 0.137 | 0.00815 | -0.038 | 16.8
0 | 0.201 | 0.00821 | -0.039 | 24.439
0.5 | 0.264 | 0.00826 | -0.039 | 31.999
1 | 0.328 | 0.00833 | -0.04 | 39.387
1.5 | 0.391 | 0.00848 | -0.041 | 46.047
2 | 0.454 | 0.00858 | -0.041 | 52.891
2.5 | 0.517 | 0.00876 | -0.042 | 59.08
3 | 0.58 | 0.00898 | -0.043 | 64.619
3.5 | 0.643 | 0.00921 | -0.043 | 69.856
4 | 0.7 | 0.0094 | -0.043 | 74.453
4.5 | 0.759 | 0.00966 | -0.044 | 78.594
5 | 0.818 | 0.00997 | -0.044 | 81.987
5.5 | 0.875 | 0.01032 | -0.045 | 84.838
6 | 0.931 | 0.0107 | -0.046 | 87.072
6.5 | 0.986 | 0.01118 | -0.046 | 88.208
7 | 1.04 | 0.01175 | -0.046 | 88.435
7.5 | 1.078 | 0.01919 | -0.046 | 56.157
8 | 1.126 | 0.0203 | -0.047 | 55.483
8.5 | 1.171 | 0.02152 | -0.047 | 54.41
9 | 1.212 | 0.02286 | -0.048 | 53.017
9.5 | 1.249 | 0.02442 | -0.048 | 51.139
10 | 1.283 | 0.02598 | -0.048 | 49.359
10.5 | 1.311 | 0.02786 | -0.049 | 47.068
11 | 1.335 | 0.02988 | -0.049 | 44.688
11.5 | 1.354 | 0.03211 | -0.049 | 42.163
12 | 1.367 | 0.03466 | -0.05 | 39.442
12.5 | 1.373 | 0.03771 | -0.05 | 36.412
13 | 1.369 | 0.04125 | -0.05 | 33.186
13.5 | 1.352 | 0.04618 | -0.05 | 29.28
14 | 1.323 | 0.05318 | -0.049 | 24.883
14.5 | 1.178 | 0.10383 | -0.036 | 11.345
15 | 1.141 | 0.11535 | -0.032 | 9.895
15.5 | 1.103 | 0.12667 | -0.028 | 8.71
16 | 1.068 | 0.13508 | -0.029 | 7.905
16.5 | 1.024 | 0.14481 | -0.027 | 7.07
17 | 0.977 | 0.1582 | -0.027 | 6.173
17.5 | 0.924 | 0.17076 | -0.025 | 5.41

## 30. Re 500k Mach 0.25 (2)
BIGFOIL.COM POLAR EXPORT
NACA63-217 a=0.8
NACA63-217 a=0.8 |  |  |  | Cl Max: | 1.1943 | at alpha= | 17 | deg
XFOIL ncrit=9 |  |  |  | L/D Max: | 86.0231 | at alpha= | 6 | deg
Re: | 500000 |  |  | Cd Min: | 0.21783 | at alpha= | -19.5 | deg
Mach: | 0.25 |  |  | Cl=0 at alpha= | -1.5387 | deg
|  |  |  | @ Cl=0.1, Cd= | 0.0088831
|  |  |  | @ Cl=0.4, Cd= | 0.0091551
|  |  |  | @ Cl=0.6, Cd= | 0.009497
alpha (deg) | Cl | Cd | Cm | Cl/Cd
-19.5 | -0.6458 | 0.21783 | 0.0301 | -2.9647
-19 | -0.6479 | 0.2055 | 0.0212 | -3.1528
-18.5 | -0.623 | 0.20035 | 0.0192 | -3.1096
-18 | -0.6017 | 0.19499 | 0.0161 | -3.0858
-17 | -0.7889 | 0.1198 | -0.0226 | -6.5851
-16.5 | -0.8493 | 0.09894 | -0.0362 | -8.584
-16 | -0.8879 | 0.08414 | -0.0454 | -10.5527
-15.5 | -0.916 | 0.07235 | -0.0522 | -12.6607
-15 | -0.936 | 0.06275 | -0.0571 | -14.9163
-14.5 | -0.9463 | 0.05509 | -0.0596 | -17.1773
-14 | -0.9419 | 0.04956 | -0.0609 | -19.0052
-13.5 | -0.9341 | 0.04474 | -0.0617 | -20.8784
-13 | -0.9221 | 0.04049 | -0.0619 | -22.7735
-12.5 | -0.9056 | 0.03677 | -0.0617 | -24.6288
-12 | -0.8862 | 0.0334 | -0.0609 | -26.5329
-11.5 | -0.8645 | 0.03036 | -0.0602 | -28.475
-11 | -0.8201 | 0.02742 | -0.0635 | -29.9088
-10.5 | -0.7925 | 0.02517 | -0.0623 | -31.4859
-10 | -0.7831 | 0.02266 | -0.0585 | -34.5587
-9.5 | -0.7647 | 0.02066 | -0.0552 | -37.0136
-9 | -0.7486 | 0.01876 | -0.0511 | -39.9041
-8.5 | -0.7329 | 0.01721 | -0.0461 | -42.5857
-8 | -0.699 | 0.01593 | -0.0432 | -43.8795
-7.5 | -0.6586 | 0.01476 | -0.0411 | -44.6206
-7 | -0.615 | 0.01357 | -0.0395 | -45.3206
-6.5 | -0.5696 | 0.01234 | -0.0382 | -46.1588
-6 | -0.5236 | 0.01098 | -0.0372 | -47.6867
-5.5 | -0.4743 | 0.00969 | -0.0366 | -48.9474
-5 | -0.4178 | 0.0092 | -0.0366 | -45.413
-4.5 | -0.3587 | 0.00903 | -0.0367 | -39.7231
-4 | -0.2988 | 0.00895 | -0.0369 | -33.3855
-3.5 | -0.2381 | 0.0089 | -0.0373 | -26.7528
-3 | -0.1776 | 0.00889 | -0.0377 | -19.9775
-2.5 | -0.117 | 0.00892 | -0.038 | -13.1166
-2 | -0.0561 | 0.00887 | -0.0385 | -6.3247
-1.5 | 0.0047 | 0.00887 | -0.039 | 0.52988
-1 | 0.0657 | 0.0089 | -0.0396 | 7.382
-0.5 | 0.1265 | 0.00887 | -0.0401 | 14.2616
0 | 0.1874 | 0.00892 | -0.0407 | 21.009
0.5 | 0.2482 | 0.00895 | -0.0412 | 27.7318
1 | 0.3088 | 0.009 | -0.0418 | 34.3111
1.5 | 0.3696 | 0.00914 | -0.0423 | 40.4376
2 | 0.4299 | 0.00917 | -0.0428 | 46.8811
2.5 | 0.4901 | 0.00929 | -0.0432 | 52.7557
3 | 0.5502 | 0.00943 | -0.0435 | 58.3457
3.5 | 0.6097 | 0.00951 | -0.0437 | 64.1115
4 | 0.6688 | 0.00962 | -0.0439 | 69.5218
4.5 | 0.7272 | 0.00977 | -0.0438 | 74.4319
5 | 0.785 | 0.00992 | -0.0437 | 79.1331
5.5 | 0.8415 | 0.01013 | -0.0432 | 83.0701
6 | 0.8955 | 0.01041 | -0.0424 | 86.0231
7 | 0.9899 | 0.01168 | -0.0388 | 84.7517
7.5 | 1.0148 | 0.01325 | -0.0341 | 76.5887
8 | 1.0243 | 0.01493 | -0.027 | 68.6068
8.5 | 1.0315 | 0.01684 | -0.0204 | 61.253
9 | 1.0397 | 0.01896 | -0.0148 | 54.8365
9.5 | 1.0483 | 0.02115 | -0.0096 | 49.565
10 | 1.069 | 0.02419 | -0.0084 | 44.1918
10.5 | 1.0839 | 0.02735 | -0.0061 | 39.6307
11 | 1.097 | 0.03084 | -0.0042 | 35.5707
11.5 | 1.111 | 0.03443 | -0.0026 | 32.2684
12 | 1.1202 | 0.03861 | -0.0013 | 29.0132
12.5 | 1.1303 | 0.04297 | -0.0005 | 26.3044
13 | 1.1422 | 0.04741 | 0 | 24.092
13.5 | 1.1475 | 0.05265 | 0.0002 | 21.7949
14 | 1.1588 | 0.05754 | 0.0002 | 20.139
14.5 | 1.1703 | 0.06264 | -0.0002 | 18.683
15 | 1.1786 | 0.06825 | -0.0011 | 17.2689
15.5 | 1.1856 | 0.07413 | -0.0019 | 15.9935
16 | 1.1912 | 0.08066 | -0.0037 | 14.7682
16.5 | 1.1937 | 0.08784 | -0.0059 | 13.5895
17 | 1.1943 | 0.09554 | -0.009 | 12.5005
17.5 | 1.1929 | 0.10359 | -0.0122 | 11.5156
18 | 1.1793 | 0.11414 | -0.0174 | 10.332
18.5 | 1.1605 | 0.12622 | -0.0242 | 9.1943
19 | 1.1367 | 0.13973 | -0.0325 | 8.135
19.5 | 1.1054 | 0.15554 | -0.043 | 7.1069
20 | 1.0443 | 0.17966 | -0.0595 | 5.8126

## 31. Re 500k Mach 0.50 (1)
BIGFOIL.COM POLAR EXPORT
NACA63-217 a=0.8
NACA63-217 a=0.8 |  |  |  | Cl Max: | 1.206 | at alpha= | 8.5 | deg
JavaFoil+Calcfoil stall+Eppler ext transition |  |  |  | L/D Max: | 79.72 | at alpha= | 6 | deg
Re: | 500000 |  |  | Cd Min: | 0.00855 | at alpha= | 1.5 | deg
Mach: | 0.5 |  |  | Cl=0 at alpha= | -1.5764 | deg
|  |  |  | @ Cl=0.1, Cd= | 0.0086475
|  |  |  | @ Cl=0.4, Cd= | 0.008785
|  |  |  | @ Cl=0.6, Cd= | 0.0098247
alpha (deg) | Cl | Cd | Cm | Cl/Cd
-20 | -1.034 | 0.22827 | -0.008 | -4.53
-19.5 | -1.007 | 0.22302 | -0.009 | -4.516
-19 | -0.98 | 0.22118 | -0.009 | -4.431
-18.5 | -0.951 | 0.21495 | -0.009 | -4.422
-18 | -0.923 | 0.20539 | -0.01 | -4.492
-17.5 | -0.895 | 0.20218 | -0.01 | -4.428
-17 | -0.868 | 0.19544 | -0.01 | -4.441
-16.5 | -0.839 | 0.18747 | -0.01 | -4.473
-16 | -0.811 | 0.17991 | -0.01 | -4.507
-15.5 | -0.783 | 0.17307 | -0.011 | -4.525
-15 | -0.756 | 0.17029 | -0.011 | -4.437
-14.5 | -0.726 | 0.16452 | -0.011 | -4.415
-14 | -0.699 | 0.16207 | -0.011 | -4.31
-13.5 | -0.671 | 0.15446 | -0.011 | -4.343
-13 | -0.643 | 0.14991 | -0.012 | -4.291
-12.5 | -0.614 | 0.13498 | -0.011 | -4.551
-12 | -0.587 | 0.13121 | -0.011 | -4.47
-11.5 | -0.559 | 0.17528 | -0.012 | -3.188
-11 | -0.531 | 0.11713 | -0.012 | -4.533
-10.5 | -0.502 | 0.1072 | -0.011 | -4.684
-10 | -0.474 | 0.1035 | -0.011 | -4.584
-9.5 | -0.703 | 0.07054 | -0.013 | -9.961
-9 | -0.796 | 0.03652 | -0.026 | -21.8
-8.5 | -0.814 | 0.02576 | -0.028 | -31.607
-8 | -0.785 | 0.02317 | -0.029 | -33.892
-7.5 | -0.744 | 0.02129 | -0.03 | -34.959
-7 | -0.696 | 0.01965 | -0.031 | -35.406
-6.5 | -0.642 | 0.01828 | -0.032 | -35.13
-6 | -0.585 | 0.01707 | -0.033 | -34.253
-5.5 | -0.524 | 0.01591 | -0.033 | -32.963
-5 | -0.473 | 0.00993 | -0.035 | -47.619
-4.5 | -0.412 | 0.00933 | -0.037 | -44.18
-4 | -0.343 | 0.00905 | -0.037 | -37.891
-3.5 | -0.273 | 0.00885 | -0.038 | -30.839
-3 | -0.202 | 0.00873 | -0.039 | -23.183
-2.5 | -0.132 | 0.00863 | -0.04 | -15.241
-2 | -0.061 | 0.00856 | -0.04 | -7.076
-1.5 | 0.011 | 0.00862 | -0.041 | 1.222
-1 | 0.082 | 0.00865 | -0.042 | 9.457
-0.5 | 0.153 | 0.00864 | -0.042 | 17.714
0 | 0.224 | 0.00873 | -0.043 | 25.704
0.5 | 0.296 | 0.00892 | -0.044 | 33.151
1 | 0.367 | 0.00902 | -0.045 | 40.657
1.5 | 0.433 | 0.00855 | -0.045 | 50.59
2 | 0.501 | 0.00942 | -0.046 | 53.197
2.5 | 0.57 | 0.00971 | -0.046 | 58.69
3 | 0.638 | 0.00997 | -0.047 | 63.954
3.5 | 0.705 | 0.01027 | -0.047 | 68.678
4 | 0.772 | 0.01064 | -0.048 | 72.531
4.5 | 0.836 | 0.01103 | -0.049 | 75.837
5 | 0.9 | 0.01151 | -0.049 | 78.201
5.5 | 0.961 | 0.01211 | -0.05 | 79.364
6 | 1.019 | 0.01279 | -0.05 | 79.72
6.5 | 1.062 | 0.02148 | -0.05 | 49.427
7 | 1.111 | 0.02304 | -0.051 | 48.223
7.5 | 1.154 | 0.02492 | -0.051 | 46.312
8 | 1.189 | 0.02704 | -0.051 | 43.967
8.5 | 1.206 | 0.02958 | -0.052 | 40.758
9 | 1.199 | 0.03249 | -0.052 | 36.902
9.5 | 1.137 | 0.03694 | -0.052 | 30.789
10 | 0.647 | 0.09592 | -0.021 | 6.75
10.5 | 0.675 | 0.10737 | -0.023 | 6.29
11 | 0.703 | 0.11496 | -0.023 | 6.113
11.5 | 0.731 | 0.12506 | -0.026 | 5.847
12 | 0.759 | 0.12866 | -0.026 | 5.895
12.5 | 0.786 | 0.13245 | -0.027 | 5.933
13 | 0.815 | 0.14447 | -0.029 | 5.639
13.5 | 0.842 | 0.1498 | -0.029 | 5.619

## 32. Re 500k Mach 0.50 (2)
BIGFOIL.COM POLAR EXPORT
NACA63-217 a=0.8
NACA63-217 a=0.8 |  |  |  | Cl Max: | 1.0437 | at alpha= | 12.5 | deg
XFOIL ncrit=9 |  |  |  | L/D Max: | 81.4888 | at alpha= | 5.5 | deg
Re: | 500000 |  |  | Cd Min: | 0.21219 | at alpha= | 17.5 | deg
Mach: | 0.5 |  |  | Cl=0 at alpha= | -1.5171 | deg
|  |  |  | @ Cl=0.1, Cd= | 0.0096621
|  |  |  | @ Cl=0.4, Cd= | 0.0099539
|  |  |  | @ Cl=0.6, Cd= | 0.010386
alpha (deg) | Cl | Cd | Cm | Cl/Cd
-15.5 | -0.5416 | 0.16649 | -0.0052 | -3.253
-15 | -0.5298 | 0.15657 | -0.0106 | -3.3838
-14.5 | -0.535 | 0.14232 | -0.0185 | -3.7591
-14 | -0.5377 | 0.13036 | -0.0253 | -4.1247
-13.5 | -0.5529 | 0.11648 | -0.0332 | -4.7467
-13 | -0.5966 | 0.09833 | -0.0445 | -6.0673
-12.5 | -0.6379 | 0.08236 | -0.0553 | -7.7453
-12 | -0.67 | 0.06934 | -0.0642 | -9.6625
-11.5 | -0.6947 | 0.05839 | -0.0712 | -11.8976
-11 | -0.6981 | 0.04815 | -0.0804 | -14.4984
-10.5 | -0.7065 | 0.04188 | -0.0803 | -16.8696
-10 | -0.7033 | 0.03715 | -0.0786 | -18.9314
-9.5 | -0.6914 | 0.03322 | -0.0763 | -20.8128
-9 | -0.6734 | 0.02991 | -0.0733 | -22.5142
-8.5 | -0.6588 | 0.0266 | -0.0702 | -24.7669
-8 | -0.6406 | 0.02364 | -0.0671 | -27.0981
-7.5 | -0.6259 | 0.02064 | -0.0635 | -30.3246
-7 | -0.6064 | 0.01812 | -0.0596 | -33.4658
-6.5 | -0.5934 | 0.01604 | -0.0541 | -36.995
-6 | -0.5608 | 0.01436 | -0.0499 | -39.0529
-5.5 | -0.5199 | 0.0127 | -0.0468 | -40.937
-5 | -0.4754 | 0.01083 | -0.0445 | -43.8966
-4.5 | -0.4153 | 0.00995 | -0.0434 | -41.7387
-4 | -0.3471 | 0.00975 | -0.043 | -35.6
-3.5 | -0.2776 | 0.00972 | -0.0427 | -28.5597
-3 | -0.2074 | 0.00963 | -0.0428 | -21.5369
-2.5 | -0.1377 | 0.00966 | -0.0429 | -14.2547
-2 | -0.0678 | 0.00966 | -0.0432 | -7.0186
-1.5 | 0.0024 | 0.00966 | -0.0437 | 0.24845
-1 | 0.0719 | 0.00965 | -0.0441 | 7.4508
-0.5 | 0.1415 | 0.00968 | -0.0446 | 14.6178
0 | 0.2114 | 0.00972 | -0.0452 | 21.749
0.5 | 0.2806 | 0.00978 | -0.0456 | 28.6912
1 | 0.3501 | 0.00986 | -0.0461 | 35.5071
1.5 | 0.4192 | 0.00999 | -0.0464 | 41.962
2 | 0.4884 | 0.01014 | -0.0467 | 48.1657
2.5 | 0.5573 | 0.01028 | -0.0468 | 54.2121
3 | 0.6256 | 0.01045 | -0.0467 | 59.866
3.5 | 0.6938 | 0.01065 | -0.0464 | 65.1455
4 | 0.7606 | 0.01082 | -0.0457 | 70.2957
4.5 | 0.8256 | 0.01101 | -0.0445 | 74.9864
5 | 0.8894 | 0.01127 | -0.0429 | 78.9175
5.5 | 0.9469 | 0.01162 | -0.0402 | 81.4888
6 | 0.9934 | 0.01229 | -0.0359 | 80.8299
6.5 | 1.0061 | 0.01362 | -0.0271 | 73.8693
7 | 0.9978 | 0.01638 | -0.018 | 60.9158
7.5 | 0.99 | 0.02 | -0.011 | 49.5
8 | 0.9877 | 0.02397 | -0.0059 | 41.2057
8.5 | 0.9888 | 0.02818 | -0.0019 | 35.0887
9.5 | 0.9949 | 0.03715 | 0.0042 | 26.7806
10.5 | 1.015 | 0.04761 | 0.0054 | 21.3191
11 | 1.0205 | 0.05363 | 0.0055 | 19.0285
11.5 | 1.0324 | 0.05935 | 0.0057 | 17.3951
12 | 1.0403 | 0.06571 | 0.0053 | 15.8317
12.5 | 1.0437 | 0.07289 | 0.0042 | 14.3188
13 | 1.041 | 0.08134 | 0.0019 | 12.7981
13.5 | 1.031 | 0.09125 | -0.0021 | 11.2986
14 | 1.0149 | 0.10254 | -0.0077 | 9.8976
14.5 | 0.9932 | 0.11532 | -0.0151 | 8.6126
15 | 0.9601 | 0.13109 | -0.0254 | 7.324
15.5 | 0.9214 | 0.14922 | -0.0378 | 6.1748
16 | 0.8725 | 0.17208 | -0.0527 | 5.0703
16.5 | 0.8694 | 0.18575 | -0.0612 | 4.6805
17 | 0.8799 | 0.19575 | -0.0674 | 4.495
17.5 | 0.8762 | 0.21219 | -0.0769 | 4.1293

## 33. Re 750k Mach 0.00 (1)
BIGFOIL.COM POLAR EXPORT
NACA63-217 a=0.8
NACA63-217 a=0.8 |  |  |  | Cl Max: | 1.447 | at alpha= | 14.5 | deg
JavaFoil+Calcfoil stall+Eppler ext transition |  |  |  | L/D Max: | 102.172 | at alpha= | 7 | deg
Re: | 750000 |  |  | Cd Min: | 0.00712 | at alpha= | -2 | deg
Mach: | 0 |  |  | Cl=0 at alpha= | -1.5726 | deg
|  |  |  | @ Cl=0.1, Cd= | 0.0071834
|  |  |  | @ Cl=0.4, Cd= | 0.0074784
|  |  |  | @ Cl=0.6, Cd= | 0.0078485
alpha (deg) | Cl | Cd | Cm | Cl/Cd
-19.5 | -1.027 | 0.16475 | -0.007 | -6.234
-19 | -1.042 | 0.15578 | -0.007 | -6.692
-18.5 | -1.05 | 0.1484 | -0.008 | -7.077
-18 | -1.057 | 0.14172 | -0.008 | -7.46
-17.5 | -1.061 | 0.13403 | -0.009 | -7.913
-17 | -1.064 | 0.12603 | -0.009 | -8.441
-16.5 | -1.069 | 0.116 | -0.01 | -9.213
-16 | -1.071 | 0.10637 | -0.011 | -10.068
-15.5 | -1.069 | 0.09795 | -0.012 | -10.913
-15 | -1.131 | 0.05856 | -0.015 | -19.309
-14.5 | -1.144 | 0.04551 | -0.017 | -25.147
-14 | -1.14 | 0.03913 | -0.018 | -29.133
-13.5 | -1.13 | 0.03442 | -0.018 | -32.821
-13 | -1.112 | 0.03107 | -0.019 | -35.8
-12.5 | -1.09 | 0.02851 | -0.02 | -38.221
-12 | -1.063 | 0.02624 | -0.02 | -40.516
-11.5 | -1.034 | 0.02401 | -0.021 | -43.058
-11 | -1.001 | 0.02225 | -0.022 | -44.972
-10.5 | -0.963 | 0.02086 | -0.023 | -46.175
-10 | -0.923 | 0.01941 | -0.023 | -47.573
-9.5 | -0.88 | 0.01819 | -0.024 | -48.367
-9 | -0.834 | 0.01709 | -0.025 | -48.792
-8.5 | -0.786 | 0.01609 | -0.025 | -48.861
-8 | -0.737 | 0.01517 | -0.026 | -48.579
-7.5 | -0.687 | 0.01417 | -0.027 | -48.504
-7 | -0.636 | 0.01337 | -0.028 | -47.539
-6.5 | -0.583 | 0.01266 | -0.028 | -46.049
-6 | -0.529 | 0.01191 | -0.029 | -44.427
-5.5 | -0.479 | 0.00769 | -0.03 | -62.254
-5 | -0.419 | 0.00753 | -0.031 | -55.651
-4.5 | -0.359 | 0.00742 | -0.032 | -48.305
-4 | -0.298 | 0.00733 | -0.032 | -40.662
-3.5 | -0.237 | 0.00725 | -0.033 | -32.678
-3 | -0.176 | 0.00718 | -0.034 | -24.437
-2.5 | -0.114 | 0.00714 | -0.034 | -15.974
-2 | -0.053 | 0.00712 | -0.035 | -7.372
-1.5 | 0.009 | 0.00712 | -0.036 | 1.282
-1 | 0.071 | 0.00716 | -0.036 | 9.89
-0.5 | 0.133 | 0.00721 | -0.037 | 18.393
0 | 0.194 | 0.00721 | -0.037 | 26.941
0.5 | 0.256 | 0.00728 | -0.038 | 35.191
1 | 0.318 | 0.00734 | -0.039 | 43.273
1.5 | 0.378 | 0.00745 | -0.039 | 50.772
2 | 0.44 | 0.00753 | -0.04 | 58.38
2.5 | 0.501 | 0.00761 | -0.041 | 65.807
3 | 0.562 | 0.00778 | -0.041 | 72.255
3.5 | 0.623 | 0.00789 | -0.042 | 78.992
4 | 0.684 | 0.00809 | -0.042 | 84.511
4.5 | 0.744 | 0.00832 | -0.043 | 89.351
5 | 0.803 | 0.00857 | -0.044 | 93.694
5.5 | 0.859 | 0.0086 | -0.044 | 99.954
6 | 0.912 | 0.00913 | -0.044 | 99.869
6.5 | 0.966 | 0.0095 | -0.045 | 101.6
7 | 1.018 | 0.00996 | -0.045 | 102.172
7.5 | 1.054 | 0.01657 | -0.045 | 63.624
8 | 1.104 | 0.01746 | -0.046 | 63.209
8.5 | 1.15 | 0.01841 | -0.046 | 62.475
9 | 1.194 | 0.0194 | -0.047 | 61.527
9.5 | 1.235 | 0.02052 | -0.047 | 60.193
10 | 1.274 | 0.02174 | -0.047 | 58.582
10.5 | 1.309 | 0.02311 | -0.048 | 56.634
11 | 1.341 | 0.02452 | -0.048 | 54.686
11.5 | 1.37 | 0.02609 | -0.048 | 52.499
12 | 1.394 | 0.0279 | -0.049 | 49.979
12.5 | 1.416 | 0.02974 | -0.049 | 47.612
13 | 1.431 | 0.03187 | -0.049 | 44.907
13.5 | 1.441 | 0.03418 | -0.05 | 42.166
14 | 1.446 | 0.03694 | -0.05 | 39.158
14.5 | 1.447 | 0.04002 | -0.05 | 36.154
15 | 1.442 | 0.04362 | -0.05 | 33.054
15.5 | 1.434 | 0.04712 | -0.05 | 30.427
16 | 1.415 | 0.05376 | -0.05 | 26.33
16.5 | 1.397 | 0.05925 | -0.05 | 23.577
17 | 1.369 | 0.06833 | -0.049 | 20.033
17.5 | 1.328 | 0.08288 | -0.048 | 16.027
18 | 1.279 | 0.10349 | -0.045 | 12.359
18.5 | 1.222 | 0.13167 | -0.04 | 9.278
19 | 1.189 | 0.14677 | -0.038 | 8.104
19.5 | 1.161 | 0.15782 | -0.037 | 7.357

## 34. Re 750k Mach 0.00 (2)
BIGFOIL.COM POLAR EXPORT
NACA63-217 a=0.8
NACA63-217 a=0.8 |  |  |  | Cl Max: | 1.301 | at alpha= | 17.5 | deg
XFOIL ncrit=9 |  |  |  | L/D Max: | 98.177 | at alpha= | 6.5 | deg
Re: | 750000 |  |  | Cd Min: | 0.11619 | at alpha= | 20 | deg
Mach: | 0 |  |  | Cl=0 at alpha= | -1.5449 | deg
|  |  |  | @ Cl=0.1, Cd= | 0.0073518
|  |  |  | @ Cl=0.4, Cd= | 0.0075714
|  |  |  | @ Cl=0.6, Cd= | 0.0078809
alpha (deg) | Cl | Cd | Cm | Cl/Cd
-20 | -1.0506 | 0.11212 | -0.0214 | -9.3703
-19.5 | -1.0641 | 0.10172 | -0.0276 | -10.4611
-19 | -1.0718 | 0.09254 | -0.0329 | -11.582
-18.5 | -1.0792 | 0.08384 | -0.0377 | -12.8721
-18 | -1.0822 | 0.07609 | -0.0418 | -14.2226
-17.5 | -1.0838 | 0.06893 | -0.0452 | -15.7232
-17 | -1.0824 | 0.06251 | -0.048 | -17.3156
-16.5 | -1.0781 | 0.05679 | -0.0501 | -18.984
-16 | -1.0703 | 0.05173 | -0.0517 | -20.6901
-15.5 | -1.0595 | 0.04722 | -0.0529 | -22.4375
-15 | -1.0558 | 0.0425 | -0.0531 | -24.8424
-14.5 | -1.0448 | 0.03863 | -0.0533 | -27.0463
-14 | -1.0296 | 0.03526 | -0.0534 | -29.2002
-13.5 | -1.0129 | 0.03214 | -0.0531 | -31.5152
-13 | -0.9928 | 0.02938 | -0.0526 | -33.7917
-12.5 | -0.9728 | 0.02668 | -0.052 | -36.4618
-12 | -0.9451 | 0.02361 | -0.0537 | -40.0296
-11.5 | -0.9165 | 0.0217 | -0.0531 | -42.235
-11 | -0.8975 | 0.02008 | -0.05 | -44.6962
-10.5 | -0.8837 | 0.01829 | -0.046 | -48.316
-10 | -0.869 | 0.0169 | -0.0412 | -51.4201
-9.5 | -0.832 | 0.016 | -0.0391 | -52
-9 | -0.794 | 0.01493 | -0.0372 | -53.1815
-8.5 | -0.7495 | 0.01411 | -0.0361 | -53.1184
-8 | -0.7039 | 0.01325 | -0.0351 | -53.1245
-7.5 | -0.656 | 0.01244 | -0.0344 | -52.7331
-7 | -0.6076 | 0.01152 | -0.034 | -52.7431
-6.5 | -0.5579 | 0.01063 | -0.0337 | -52.4835
-6 | -0.5081 | 0.00964 | -0.0335 | -52.7075
-5.5 | -0.4579 | 0.00854 | -0.0335 | -53.6183
-5 | -0.4034 | 0.00791 | -0.0338 | -50.9987
-4.5 | -0.3464 | 0.00766 | -0.0343 | -45.2219
-4 | -0.2885 | 0.00753 | -0.0348 | -38.3134
-3.5 | -0.23 | 0.00743 | -0.0353 | -30.9556
-3 | -0.1713 | 0.00739 | -0.0359 | -23.18
-2.5 | -0.1127 | 0.00737 | -0.0365 | -15.2917
-2 | -0.0537 | 0.00734 | -0.0371 | -7.3161
-1.5 | 0.0053 | 0.00735 | -0.0378 | 0.72109
-1 | 0.0642 | 0.00737 | -0.0384 | 8.711
-0.5 | 0.1232 | 0.00734 | -0.039 | 16.7847
0 | 0.182 | 0.0074 | -0.0397 | 24.5946
0.5 | 0.2409 | 0.00741 | -0.0403 | 32.5101
1 | 0.2996 | 0.00745 | -0.0409 | 40.2148
1.5 | 0.3582 | 0.00755 | -0.0415 | 47.4437
2 | 0.4168 | 0.00758 | -0.0421 | 54.9868
2.5 | 0.4749 | 0.00768 | -0.0426 | 61.8359
3 | 0.5329 | 0.0078 | -0.0431 | 68.3205
3.5 | 0.5908 | 0.00786 | -0.0436 | 75.1654
4 | 0.648 | 0.00799 | -0.044 | 81.1014
4.5 | 0.705 | 0.00814 | -0.0443 | 86.6093
5 | 0.7615 | 0.00829 | -0.0445 | 91.8577
5.5 | 0.8164 | 0.00854 | -0.0446 | 95.5972
6 | 0.8702 | 0.00888 | -0.0445 | 97.9955
6.5 | 0.9209 | 0.00938 | -0.0439 | 98.177
7 | 0.9645 | 0.01034 | -0.0424 | 93.2785
7.5 | 0.9996 | 0.01175 | -0.0398 | 85.0723
8 | 1.0315 | 0.0131 | -0.0366 | 78.7405
8.5 | 1.0595 | 0.01433 | -0.0328 | 73.9358
9 | 1.077 | 0.01548 | -0.0273 | 69.5736
9.5 | 1.0929 | 0.01695 | -0.0222 | 64.4779
10 | 1.107 | 0.01857 | -0.0173 | 59.6123
10.5 | 1.1331 | 0.02027 | -0.0152 | 55.9003
11 | 1.1545 | 0.02238 | -0.0128 | 51.5862
11.5 | 1.1768 | 0.02458 | -0.0108 | 47.8763
12 | 1.1942 | 0.02727 | -0.0088 | 43.7917
12.5 | 1.2099 | 0.03024 | -0.007 | 40.0099
13 | 1.2277 | 0.03319 | -0.0057 | 36.9901
13.5 | 1.2378 | 0.03696 | -0.0045 | 33.4903
14 | 1.2476 | 0.04102 | -0.0037 | 30.4144
14.5 | 1.2621 | 0.04485 | -0.0034 | 28.1405
15 | 1.2737 | 0.04916 | -0.0034 | 25.9093
15.5 | 1.2764 | 0.05465 | -0.0038 | 23.3559
16 | 1.2829 | 0.05994 | -0.0045 | 21.4031
16.5 | 1.2894 | 0.06551 | -0.0056 | 19.6825
17 | 1.2968 | 0.07114 | -0.0071 | 18.2288
17.5 | 1.301 | 0.07744 | -0.009 | 16.8001
18 | 1.2999 | 0.0846 | -0.0114 | 15.3652
18.5 | 1.2951 | 0.09246 | -0.0142 | 14.0071
19 | 1.2967 | 0.09978 | -0.0173 | 12.9956
19.5 | 1.2947 | 0.10782 | -0.0209 | 12.008
20 | 1.292 | 0.11619 | -0.0251 | 11.1197

## 35. Re 750k Mach 0.10 (1)
BIGFOIL.COM POLAR EXPORT
NACA63-217 a=0.8
NACA63-217 a=0.8 |  |  |  | Cl Max: | 1.435 | at alpha= | 14 | deg
JavaFoil+Calcfoil stall+Eppler ext transition |  |  |  | L/D Max: | 103.712 | at alpha= | 5.5 | deg
Re: | 750000 |  |  | Cd Min: | 0.00713 | at alpha= | -2 | deg
Mach: | 0.1 |  |  | Cl=0 at alpha= | -1.5726 | deg
|  |  |  | @ Cl=0.1, Cd= | 0.0071887
|  |  |  | @ Cl=0.4, Cd= | 0.0074923
|  |  |  | @ Cl=0.6, Cd= | 0.0079033
alpha (deg) | Cl | Cd | Cm | Cl/Cd
-19 | -1.007 | 0.16045 | -0.007 | -6.278
-18.5 | -1.02 | 0.15088 | -0.008 | -6.761
-18 | -1.028 | 0.14558 | -0.008 | -7.063
-17.5 | -1.034 | 0.13786 | -0.008 | -7.502
-17 | -1.042 | 0.12923 | -0.009 | -8.063
-16.5 | -1.046 | 0.12078 | -0.01 | -8.661
-16 | -1.048 | 0.11268 | -0.01 | -9.301
-15.5 | -1.056 | 0.09944 | -0.012 | -10.624
-15 | -1.066 | 0.08469 | -0.013 | -12.591
-14.5 | -1.126 | 0.04961 | -0.016 | -22.701
-14 | -1.128 | 0.04143 | -0.017 | -27.224
-13.5 | -1.122 | 0.03561 | -0.018 | -31.52
-13 | -1.107 | 0.03188 | -0.019 | -34.728
-12.5 | -1.087 | 0.02914 | -0.02 | -37.305
-12 | -1.062 | 0.02673 | -0.021 | -39.732
-11.5 | -1.034 | 0.02441 | -0.021 | -42.354
-11 | -1.001 | 0.0227 | -0.022 | -44.104
-10.5 | -0.965 | 0.02102 | -0.023 | -45.899
-10 | -0.925 | 0.01966 | -0.023 | -47.044
-9.5 | -0.882 | 0.01845 | -0.024 | -47.792
-9 | -0.836 | 0.01728 | -0.025 | -48.398
-8.5 | -0.789 | 0.01625 | -0.025 | -48.518
-8 | -0.739 | 0.01534 | -0.026 | -48.193
-7.5 | -0.689 | 0.01436 | -0.027 | -48.017
-7 | -0.638 | 0.01351 | -0.028 | -47.238
-6.5 | -0.585 | 0.01278 | -0.028 | -45.762
-6 | -0.531 | 0.01199 | -0.029 | -44.299
-5.5 | -0.481 | 0.00776 | -0.031 | -62.022
-5 | -0.421 | 0.00759 | -0.031 | -55.454
-4.5 | -0.36 | 0.00744 | -0.032 | -48.466
-4 | -0.299 | 0.00733 | -0.032 | -40.856
-3.5 | -0.238 | 0.00726 | -0.033 | -32.793
-3 | -0.176 | 0.00724 | -0.034 | -24.367
-2.5 | -0.115 | 0.00715 | -0.034 | -16.033
-2 | -0.053 | 0.00713 | -0.035 | -7.403
-1.5 | 0.009 | 0.00717 | -0.036 | 1.28
-1 | 0.071 | 0.00717 | -0.036 | 9.925
-0.5 | 0.133 | 0.00721 | -0.037 | 18.468
0 | 0.195 | 0.00727 | -0.038 | 26.867
0.5 | 0.257 | 0.00732 | -0.038 | 35.14
1 | 0.319 | 0.00735 | -0.039 | 43.441
1.5 | 0.38 | 0.00746 | -0.04 | 50.991
2 | 0.442 | 0.00756 | -0.04 | 58.483
2.5 | 0.504 | 0.00767 | -0.041 | 65.608
3 | 0.565 | 0.0078 | -0.041 | 72.445
3.5 | 0.626 | 0.00798 | -0.042 | 78.519
4 | 0.687 | 0.0081 | -0.043 | 84.85
4.5 | 0.747 | 0.00834 | -0.043 | 89.584
5 | 0.807 | 0.00859 | -0.044 | 93.97
5.5 | 0.861 | 0.0083 | -0.044 | 103.712
6 | 0.916 | 0.00919 | -0.045 | 99.604
6.5 | 0.97 | 0.00957 | -0.045 | 101.294
7 | 1.022 | 0.01005 | -0.046 | 101.666
7.5 | 1.059 | 0.01675 | -0.045 | 63.203
8 | 1.108 | 0.01766 | -0.046 | 62.716
8.5 | 1.154 | 0.0186 | -0.046 | 62.03
9 | 1.198 | 0.01967 | -0.047 | 60.889
9.5 | 1.239 | 0.02078 | -0.047 | 59.616
10 | 1.276 | 0.02201 | -0.048 | 57.982
10.5 | 1.311 | 0.02344 | -0.048 | 55.912
11 | 1.342 | 0.02488 | -0.048 | 53.927
11.5 | 1.37 | 0.02652 | -0.049 | 51.634
12 | 1.393 | 0.02831 | -0.049 | 49.198
12.5 | 1.413 | 0.03031 | -0.049 | 46.622
13 | 1.426 | 0.03252 | -0.05 | 43.858
13.5 | 1.434 | 0.03496 | -0.05 | 41.021
14 | 1.435 | 0.03821 | -0.05 | 37.565
14.5 | 1.434 | 0.04102 | -0.05 | 34.954
15 | 1.424 | 0.04521 | -0.05 | 31.496
15.5 | 1.412 | 0.04895 | -0.05 | 28.845
16 | 1.388 | 0.05675 | -0.05 | 24.452
16.5 | 1.356 | 0.06619 | -0.049 | 20.488
17 | 1.322 | 0.07698 | -0.048 | 17.175
17.5 | 1.263 | 0.1006 | -0.045 | 12.551
18 | 1.204 | 0.12849 | -0.04 | 9.368
18.5 | 1.17 | 0.14273 | -0.038 | 8.2
19 | 1.138 | 0.15553 | -0.036 | 7.318

## 36. Re 750k Mach 0.10 (2)
BIGFOIL.COM POLAR EXPORT
NACA63-217 a=0.8
NACA63-217 a=0.8 |  |  |  | Cl Max: | 1.2893 | at alpha= | 17.5 | deg
XFOIL ncrit=9 |  |  |  | L/D Max: | 98.0403 | at alpha= | 6 | deg
Re: | 750000 |  |  | Cd Min: | 0.12245 | at alpha= | -20 | deg
Mach: | 0.1 |  |  | Cl=0 at alpha= | -1.5446 | deg
|  |  |  | @ Cl=0.1, Cd= | 0.007372
|  |  |  | @ Cl=0.4, Cd= | 0.0075804
|  |  |  | @ Cl=0.6, Cd= | 0.0079127
alpha (deg) | Cl | Cd | Cm | Cl/Cd
-20 | -1.0068 | 0.12245 | -0.016 | -8.2221
-19.5 | -1.0271 | 0.11023 | -0.0235 | -9.3178
-19 | -1.0399 | 0.09976 | -0.0299 | -10.424
-18.5 | -1.0526 | 0.08977 | -0.0355 | -11.7255
-18 | -1.0595 | 0.0811 | -0.0403 | -13.0641
-17.5 | -1.0646 | 0.0731 | -0.0444 | -14.5636
-17 | -1.0664 | 0.066 | -0.0477 | -16.1576
-16.5 | -1.0647 | 0.05971 | -0.0502 | -17.8312
-16 | -1.0595 | 0.05416 | -0.0521 | -19.5624
-15.5 | -1.0506 | 0.04929 | -0.0534 | -21.3147
-15 | -1.0452 | 0.04448 | -0.054 | -23.4982
-14.5 | -1.0367 | 0.04025 | -0.0543 | -25.7565
-14 | -1.0225 | 0.03669 | -0.0544 | -27.8686
-13.5 | -1.0068 | 0.03339 | -0.0542 | -30.1527
-13 | -0.9878 | 0.03045 | -0.0538 | -32.4401
-12.5 | -0.9644 | 0.02792 | -0.0533 | -34.5415
-12 | -0.944 | 0.02448 | -0.0543 | -38.5621
-11.5 | -0.9119 | 0.02238 | -0.0546 | -40.7462
-11 | -0.8936 | 0.02063 | -0.0515 | -43.3156
-10.5 | -0.8757 | 0.01888 | -0.0482 | -46.3824
-10 | -0.8677 | 0.0172 | -0.0427 | -50.4477
-9.5 | -0.8335 | 0.01622 | -0.0402 | -51.3872
-9 | -0.7958 | 0.01515 | -0.0382 | -52.5281
-8.5 | -0.7526 | 0.01426 | -0.0368 | -52.777
-8 | -0.7071 | 0.01338 | -0.0358 | -52.8475
-7.5 | -0.6591 | 0.01259 | -0.035 | -52.3511
-7 | -0.6107 | 0.01164 | -0.0344 | -52.4656
-6.5 | -0.5606 | 0.01077 | -0.0341 | -52.052
-6 | -0.5108 | 0.00976 | -0.0339 | -52.3361
-5.5 | -0.4606 | 0.00864 | -0.0338 | -53.3102
-5 | -0.4061 | 0.00795 | -0.0341 | -51.0818
-4.5 | -0.3486 | 0.0077 | -0.0345 | -45.2727
-4 | -0.2904 | 0.00757 | -0.035 | -38.362
-3.5 | -0.2316 | 0.00746 | -0.0355 | -31.0456
-3 | -0.1724 | 0.0074 | -0.0361 | -23.2973
-2 | -0.0541 | 0.00736 | -0.0373 | -7.3505
-1.5 | 0.0053 | 0.00737 | -0.038 | 0.71913
-1 | 0.0644 | 0.00739 | -0.0386 | 8.7145
-0.5 | 0.1238 | 0.00736 | -0.0392 | 16.8207
0 | 0.1831 | 0.00743 | -0.0399 | 24.6433
0.5 | 0.2422 | 0.00743 | -0.0405 | 32.5976
1 | 0.3014 | 0.00748 | -0.0411 | 40.2941
2 | 0.4192 | 0.0076 | -0.0423 | 55.1579
2.5 | 0.4779 | 0.00771 | -0.0428 | 61.9844
3.5 | 0.5944 | 0.0079 | -0.0437 | 75.2405
4 | 0.6519 | 0.00803 | -0.0441 | 81.1831
4.5 | 0.7093 | 0.00818 | -0.0444 | 86.7115
5 | 0.7661 | 0.00834 | -0.0446 | 91.8585
5.5 | 0.8214 | 0.00859 | -0.0446 | 95.6228
6 | 0.8755 | 0.00893 | -0.0444 | 98.0403
6.5 | 0.9261 | 0.00946 | -0.0438 | 97.8964
7 | 0.9685 | 0.0105 | -0.042 | 92.2381
7.5 | 1.0031 | 0.01192 | -0.0392 | 84.1527
8 | 1.0341 | 0.01328 | -0.0359 | 77.869
9 | 1.0754 | 0.01576 | -0.0258 | 68.236
9.5 | 1.0906 | 0.01735 | -0.0208 | 62.8588
10 | 1.1057 | 0.019 | -0.0161 | 58.1947
10.5 | 1.1318 | 0.0208 | -0.0141 | 54.4135
11 | 1.1507 | 0.02317 | -0.0115 | 49.6634
11.5 | 1.1743 | 0.02537 | -0.0097 | 46.287
12 | 1.1888 | 0.02837 | -0.0076 | 41.9034
12.5 | 1.2063 | 0.03132 | -0.006 | 38.5153
13 | 1.2229 | 0.03446 | -0.0048 | 35.4875
13.5 | 1.2289 | 0.03874 | -0.0036 | 31.7217
14 | 1.2423 | 0.04261 | -0.003 | 29.1551
14.5 | 1.2554 | 0.04672 | -0.0028 | 26.8707
15 | 1.2655 | 0.05134 | -0.0029 | 24.6494
15.5 | 1.2635 | 0.05747 | -0.0035 | 21.9854
16 | 1.2751 | 0.0624 | -0.0043 | 20.4343
16.5 | 1.2806 | 0.06821 | -0.0055 | 18.7744
17 | 1.2868 | 0.0742 | -0.0072 | 17.3423
17.5 | 1.2893 | 0.08087 | -0.0093 | 15.9429
18 | 1.2857 | 0.0885 | -0.012 | 14.5277
18.5 | 1.2839 | 0.09622 | -0.015 | 13.3434
19 | 1.2836 | 0.10401 | -0.0184 | 12.3411
19.5 | 1.2809 | 0.11234 | -0.0223 | 11.402
20 | 1.2769 | 0.1211 | -0.0268 | 10.5442

## 37. Re 750k Mach 0.25 (1)
BIGFOIL.COM POLAR EXPORT
NACA63-217 a=0.8
NACA63-217 a=0.8 |  |  |  | Cl Max: | 1.38 | at alpha= | 12.5 | deg
JavaFoil+Calcfoil stall+Eppler ext transition |  |  |  | L/D Max: | 99.415 | at alpha= | 6.5 | deg
Re: | 750000 |  |  | Cd Min: | 0.00723 | at alpha= | -1.5 | deg
Mach: | 0.25 |  |  | Cl=0 at alpha= | -1.5714 | deg
|  |  |  | @ Cl=0.1, Cd= | 0.0072827
|  |  |  | @ Cl=0.4, Cd= | 0.0075929
|  |  |  | @ Cl=0.6, Cd= | 0.0080071
alpha (deg) | Cl | Cd | Cm | Cl/Cd
-17.5 | -0.829 | 0.15762 | -0.007 | -5.258
-17 | -0.861 | 0.14672 | -0.008 | -5.869
-16.5 | -0.889 | 0.13695 | -0.008 | -6.491
-16 | -0.912 | 0.12907 | -0.009 | -7.064
-15.5 | -0.929 | 0.12003 | -0.009 | -7.742
-15 | -0.943 | 0.11226 | -0.01 | -8.398
-14.5 | -0.955 | 0.10239 | -0.011 | -9.325
-14 | -0.961 | 0.09521 | -0.012 | -10.092
-13.5 | -0.983 | 0.07662 | -0.015 | -12.833
-13 | -1.052 | 0.04159 | -0.019 | -25.3
-12.5 | -1.058 | 0.03353 | -0.02 | -31.545
-12 | -1.044 | 0.03031 | -0.021 | -34.442
-11.5 | -1.025 | 0.02739 | -0.022 | -37.408
-11 | -0.999 | 0.025 | -0.022 | -39.978
-10.5 | -0.969 | 0.02306 | -0.023 | -42.011
-10 | -0.933 | 0.02137 | -0.024 | -43.637
-9.5 | -0.892 | 0.01976 | -0.025 | -45.147
-9 | -0.848 | 0.01847 | -0.025 | -45.923
-8.5 | -0.802 | 0.01724 | -0.026 | -46.502
-8 | -0.753 | 0.01623 | -0.027 | -46.368
-7.5 | -0.702 | 0.01524 | -0.027 | -46.042
-7 | -0.65 | 0.0143 | -0.028 | -45.423
-6.5 | -0.596 | 0.01347 | -0.029 | -44.252
-6 | -0.541 | 0.01255 | -0.03 | -43.141
-5.5 | -0.494 | 0.00789 | -0.031 | -62.619
-5 | -0.432 | 0.00772 | -0.032 | -56.012
-4.5 | -0.37 | 0.00756 | -0.033 | -48.956
-4 | -0.307 | 0.00742 | -0.033 | -41.411
-3.5 | -0.244 | 0.00738 | -0.034 | -33.129
-3 | -0.181 | 0.00728 | -0.035 | -24.894
-2.5 | -0.118 | 0.00726 | -0.035 | -16.229
-2 | -0.054 | 0.00725 | -0.036 | -7.482
-1.5 | 0.009 | 0.00723 | -0.037 | 1.303
-1 | 0.073 | 0.00727 | -0.037 | 10.066
-0.5 | 0.137 | 0.0073 | -0.038 | 18.751
0 | 0.201 | 0.00731 | -0.039 | 27.438
0.5 | 0.264 | 0.00739 | -0.039 | 35.777
1 | 0.328 | 0.00746 | -0.04 | 43.966
1.5 | 0.391 | 0.00758 | -0.041 | 51.545
2 | 0.454 | 0.00767 | -0.041 | 59.179
2.5 | 0.517 | 0.00782 | -0.042 | 66.133
3 | 0.58 | 0.00795 | -0.043 | 73.001
3.5 | 0.643 | 0.00813 | -0.043 | 79.086
4 | 0.706 | 0.00835 | -0.044 | 84.525
4.5 | 0.768 | 0.0086 | -0.044 | 89.227
5 | 0.823 | 0.00834 | -0.045 | 98.69
5.5 | 0.88 | 0.00918 | -0.045 | 95.894
6 | 0.936 | 0.00955 | -0.046 | 98.021
6.5 | 0.991 | 0.00997 | -0.046 | 99.415
7 | 1.044 | 0.01056 | -0.047 | 98.851
7.5 | 1.081 | 0.01765 | -0.046 | 61.246
8 | 1.129 | 0.01866 | -0.047 | 60.529
8.5 | 1.174 | 0.01978 | -0.047 | 59.385
9 | 1.216 | 0.02097 | -0.048 | 57.985
9.5 | 1.253 | 0.02237 | -0.048 | 56.041
10 | 1.287 | 0.02378 | -0.049 | 54.131
10.5 | 1.316 | 0.02548 | -0.049 | 51.644
11 | 1.34 | 0.02734 | -0.049 | 49.027
11.5 | 1.359 | 0.02934 | -0.05 | 46.329
12 | 1.373 | 0.0316 | -0.05 | 43.446
12.5 | 1.38 | 0.03428 | -0.05 | 40.261
13 | 1.378 | 0.03717 | -0.05 | 37.068
13.5 | 1.364 | 0.04109 | -0.05 | 33.198
14 | 1.342 | 0.04573 | -0.05 | 29.347
14.5 | 1.307 | 0.05251 | -0.05 | 24.896
15 | 1.255 | 0.06405 | -0.049 | 19.594
15.5 | 1.123 | 0.11343 | -0.036 | 9.902
16 | 1.079 | 0.12435 | -0.034 | 8.679
16.5 | 1.029 | 0.13844 | -0.03 | 7.43
17 | 0.979 | 0.14994 | -0.029 | 6.531
17.5 | 0.925 | 0.15941 | -0.027 | 5.806

## 38. Re 750k Mach 0.25 (2)
BIGFOIL.COM POLAR EXPORT
NACA63-217 a=0.8
NACA63-217 a=0.8 |  |  |  | Cl Max: | 1.2312 | at alpha= | 17 | deg
XFOIL ncrit=9 |  |  |  | L/D Max: | 97.6649 | at alpha= | 6 | deg
Re: | 750000 |  |  | Cd Min: | 0.21345 | at alpha= | -19.5 | deg
Mach: | 0.25 |  |  | Cl=0 at alpha= | -1.5406 | deg
|  |  |  | @ Cl=0.1, Cd= | 0.0075121
|  |  |  | @ Cl=0.4, Cd= | 0.007729
|  |  |  | @ Cl=0.6, Cd= | 0.0080748
alpha (deg) | Cl | Cd | Cm | Cl/Cd
-19.5 | -0.655 | 0.21345 | 0.0286 | -3.0686
-19 | -0.6356 | 0.20768 | 0.0248 | -3.0605
-18 | -0.8433 | 0.12831 | -0.0159 | -6.5724
-17.5 | -0.8972 | 0.10849 | -0.0286 | -8.2699
-17 | -0.9307 | 0.09398 | -0.0376 | -9.9032
-16.5 | -0.9554 | 0.08195 | -0.0446 | -11.6583
-16 | -0.9715 | 0.07203 | -0.0498 | -13.4874
-15.5 | -0.9805 | 0.0637 | -0.0537 | -15.3925
-15 | -0.9829 | 0.0567 | -0.0565 | -17.3351
-14.5 | -0.9857 | 0.05033 | -0.0581 | -19.5847
-14 | -0.9788 | 0.04527 | -0.059 | -21.6214
-13.5 | -0.9683 | 0.04087 | -0.0595 | -23.6922
-13 | -0.9555 | 0.03691 | -0.0594 | -25.8873
-12.5 | -0.939 | 0.03338 | -0.0591 | -28.1306
-11.5 | -0.8858 | 0.02655 | -0.0618 | -33.3635
-11 | -0.8702 | 0.02418 | -0.059 | -35.9884
-10.5 | -0.8505 | 0.02205 | -0.0562 | -38.5714
-10 | -0.8376 | 0.01963 | -0.0528 | -42.6694
-9.5 | -0.821 | 0.01774 | -0.049 | -46.2796
-9 | -0.7985 | 0.01652 | -0.0445 | -48.3354
-8.5 | -0.7653 | 0.01521 | -0.0416 | -50.3156
-8 | -0.7205 | 0.01432 | -0.0399 | -50.3142
-7.5 | -0.6746 | 0.01334 | -0.0384 | -50.5697
-7 | -0.6264 | 0.01239 | -0.0372 | -50.5569
-6.5 | -0.5764 | 0.0114 | -0.0365 | -50.5614
-5.5 | -0.4743 | 0.0092 | -0.0356 | -51.5543
-5 | -0.4206 | 0.00825 | -0.0355 | -50.9818
-4.5 | -0.3616 | 0.00786 | -0.0358 | -46.0051
-4 | -0.3012 | 0.00769 | -0.0362 | -39.1678
-3.5 | -0.2404 | 0.00762 | -0.0367 | -31.5486
-3 | -0.1789 | 0.00755 | -0.0373 | -23.6954
-2.5 | -0.1177 | 0.00751 | -0.0378 | -15.6724
-2 | -0.0566 | 0.00753 | -0.0384 | -7.5166
-1.5 | 0.005 | 0.0075 | -0.039 | 0.66667
-1 | 0.0662 | 0.00749 | -0.0397 | 8.8385
-0.5 | 0.1274 | 0.00753 | -0.0403 | 16.919
0 | 0.1888 | 0.00753 | -0.041 | 25.073
0.5 | 0.2498 | 0.00758 | -0.0416 | 32.9551
1 | 0.3112 | 0.00764 | -0.0422 | 40.733
1.5 | 0.3721 | 0.00769 | -0.0428 | 48.3875
2.5 | 0.4937 | 0.00786 | -0.0438 | 62.8117
3 | 0.554 | 0.00796 | -0.0442 | 69.598
3.5 | 0.6141 | 0.00811 | -0.0446 | 75.7213
4 | 0.6737 | 0.00823 | -0.0448 | 81.8591
4.5 | 0.7329 | 0.00839 | -0.045 | 87.354
5 | 0.7918 | 0.00858 | -0.045 | 92.2844
5.5 | 0.8484 | 0.00887 | -0.0447 | 95.6483
6 | 0.9034 | 0.00925 | -0.0442 | 97.6649
6.5 | 0.952 | 0.01001 | -0.0427 | 95.1049
7 | 0.9886 | 0.01138 | -0.0397 | 86.8717
7.5 | 1.0166 | 0.01293 | -0.0354 | 78.6234
8 | 1.0346 | 0.0143 | -0.0294 | 72.3497
8.5 | 1.0495 | 0.01587 | -0.0235 | 66.1311
9 | 1.0651 | 0.01771 | -0.0185 | 60.1412
9.5 | 1.0799 | 0.01979 | -0.014 | 54.568
10 | 1.0945 | 0.02193 | -0.0097 | 49.9088
10.5 | 1.121 | 0.02428 | -0.0084 | 46.1697
11 | 1.1385 | 0.02723 | -0.0062 | 41.8105
11.5 | 1.156 | 0.03036 | -0.0043 | 38.0764
12 | 1.167 | 0.03417 | -0.0026 | 34.1528
12.5 | 1.1826 | 0.03784 | -0.0015 | 31.2526
13 | 1.1913 | 0.04234 | -0.0006 | 28.1365
13.5 | 1.1979 | 0.04734 | -0.0002 | 25.3042
14 | 1.2092 | 0.05212 | -0.0002 | 23.2003
14.5 | 1.2178 | 0.05743 | -0.0007 | 21.2049
15 | 1.2159 | 0.06408 | -0.0016 | 18.9747
15.5 | 1.223 | 0.07006 | -0.0028 | 17.4565
16 | 1.229 | 0.07649 | -0.0046 | 16.0675
16.5 | 1.2304 | 0.08368 | -0.0068 | 14.7036
17 | 1.2312 | 0.09127 | -0.0096 | 13.4896
17.5 | 1.2247 | 0.09998 | -0.0131 | 12.2494
18 | 1.2196 | 0.10901 | -0.0172 | 11.188
18.5 | 1.212 | 0.11879 | -0.0222 | 10.2029
19 | 1.2023 | 0.12917 | -0.0279 | 9.3079
19.5 | 1.1912 | 0.14007 | -0.0344 | 8.5043
20 | 1.18 | 0.15123 | -0.0415 | 7.8027

## 39. Re 750k Mach 0.50 (1)
BIGFOIL.COM POLAR EXPORT
NACA63-217 a=0.8
NACA63-217 a=0.8 |  |  |  | Cl Max: | 1.21 | at alpha= | 8.5 | deg
JavaFoil+Calcfoil stall+Eppler ext transition |  |  |  | L/D Max: | 89.675 | at alpha= | 5.5 | deg
Re: | 750000 |  |  | Cd Min: | 0.00766 | at alpha= | -2 | deg
Mach: | 0.5 |  |  | Cl=0 at alpha= | -1.5764 | deg
|  |  |  | @ Cl=0.1, Cd= | 0.0076976
|  |  |  | @ Cl=0.4, Cd= | 0.0080735
|  |  |  | @ Cl=0.6, Cd= | 0.0082291
alpha (deg) | Cl | Cd | Cm | Cl/Cd
-20 | -1.034 | 0.21158 | -0.008 | -4.888
-19.5 | -1.007 | 0.20551 | -0.009 | -4.901
-19 | -0.98 | 0.20142 | -0.009 | -4.865
-18.5 | -0.951 | 0.19808 | -0.009 | -4.801
-18 | -0.923 | 0.19011 | -0.01 | -4.854
-17.5 | -0.895 | 0.18192 | -0.01 | -4.922
-17 | -0.868 | 0.1781 | -0.01 | -4.873
-16.5 | -0.839 | 0.17171 | -0.01 | -4.886
-16 | -0.811 | 0.16527 | -0.01 | -4.907
-15.5 | -0.783 | 0.16011 | -0.011 | -4.892
-15 | -0.756 | 0.15556 | -0.011 | -4.858
-14.5 | -0.726 | 0.1497 | -0.011 | -4.853
-14 | -0.699 | 0.14451 | -0.011 | -4.834
-13.5 | -0.671 | 0.1431 | -0.011 | -4.689
-13 | -0.643 | 0.13375 | -0.012 | -4.81
-12.5 | -0.614 | 0.12355 | -0.011 | -4.973
-12 | -0.587 | 0.11927 | -0.011 | -4.918
-11.5 | -0.559 | 0.15156 | -0.012 | -3.687
-11 | -0.531 | 0.10846 | -0.012 | -4.896
-10.5 | -0.502 | 0.10044 | -0.011 | -5.001
-10 | -0.474 | 0.09349 | -0.012 | -5.075
-9.5 | -0.704 | 0.06665 | -0.014 | -10.556
-9 | -0.829 | 0.02674 | -0.027 | -30.992
-8.5 | -0.818 | 0.0235 | -0.028 | -34.801
-8 | -0.788 | 0.02117 | -0.029 | -37.22
-7.5 | -0.747 | 0.01948 | -0.03 | -38.331
-7 | -0.698 | 0.01799 | -0.031 | -38.808
-6.5 | -0.644 | 0.01672 | -0.032 | -38.537
-6 | -0.586 | 0.01563 | -0.033 | -37.522
-5.5 | -0.526 | 0.01451 | -0.033 | -36.24
-5 | -0.481 | 0.00852 | -0.036 | -56.418
-4.5 | -0.412 | 0.00824 | -0.037 | -50.056
-4 | -0.343 | 0.008 | -0.037 | -42.891
-3.5 | -0.273 | 0.00786 | -0.038 | -34.715
-3 | -0.202 | 0.00775 | -0.039 | -26.124
-2.5 | -0.132 | 0.00768 | -0.04 | -17.135
-2 | -0.061 | 0.00766 | -0.04 | -7.906
-1.5 | 0.011 | 0.00768 | -0.041 | 1.371
-1 | 0.082 | 0.00769 | -0.042 | 10.644
-0.5 | 0.153 | 0.00772 | -0.042 | 19.815
0 | 0.224 | 0.00776 | -0.043 | 28.909
0.5 | 0.296 | 0.00787 | -0.044 | 37.581
1 | 0.367 | 0.00804 | -0.045 | 45.649
1.5 | 0.436 | 0.00811 | -0.045 | 53.778
2 | 0.507 | 0.00832 | -0.046 | 60.95
2.5 | 0.573 | 0.00784 | -0.046 | 73.163
3 | 0.641 | 0.00882 | -0.047 | 72.69
3.5 | 0.709 | 0.00912 | -0.048 | 77.725
4 | 0.775 | 0.00944 | -0.048 | 82.076
4.5 | 0.84 | 0.00977 | -0.049 | 86
5 | 0.904 | 0.01022 | -0.049 | 88.489
5.5 | 0.966 | 0.01077 | -0.05 | 89.675
6 | 1.024 | 0.01147 | -0.05 | 89.292
6.5 | 1.065 | 0.01975 | -0.05 | 53.922
7 | 1.114 | 0.02118 | -0.051 | 52.608
7.5 | 1.158 | 0.02291 | -0.051 | 50.55
8 | 1.193 | 0.02485 | -0.052 | 47.996
8.5 | 1.21 | 0.02724 | -0.052 | 44.414
9 | 1.203 | 0.02987 | -0.052 | 40.283
9.5 | 1.146 | 0.03361 | -0.052 | 34.106
10 | 0.648 | 0.08114 | -0.023 | 7.986
10.5 | 0.676 | 0.10092 | -0.023 | 6.694
11 | 0.703 | 0.10689 | -0.023 | 6.576
11.5 | 0.731 | 0.11417 | -0.026 | 6.405
12 | 0.759 | 0.11764 | -0.026 | 6.448
12.5 | 0.786 | 0.12351 | -0.027 | 6.364
13 | 0.815 | 0.12918 | -0.029 | 6.307
13.5 | 0.842 | 0.13781 | -0.03 | 6.109

## 40. Re 750k Mach 0.50 (2)
BIGFOIL.COM POLAR EXPORT
NACA63-217 a=0.8
NACA63-217 a=0.8 |  |  |  | Cl Max: | 1.0776 | at alpha= | 12.5 | deg
XFOIL ncrit=9 |  |  |  | L/D Max: | 93.1646 | at alpha= | 5.5 | deg
Re: | 750000 |  |  | Cd Min: | 0.20735 | at alpha= | 17.5 | deg
Mach: | 0.5 |  |  | Cl=0 at alpha= | -1.5171 | deg
|  |  |  | @ Cl=0.1, Cd= | 0.0080992
|  |  |  | @ Cl=0.4, Cd= | 0.0083466
|  |  |  | @ Cl=0.6, Cd= | 0.0087303
alpha (deg) | Cl | Cd | Cm | Cl/Cd
-15.5 | -0.5514 | 0.16362 | -0.0052 | -3.37
-15 | -0.5446 | 0.15267 | -0.0114 | -3.5672
-14.5 | -0.5478 | 0.13982 | -0.0187 | -3.9179
-14 | -0.6067 | 0.11681 | -0.032 | -5.1939
-13.5 | -0.6484 | 0.09984 | -0.043 | -6.4944
-13 | -0.6779 | 0.08602 | -0.0521 | -7.8807
-12.5 | -0.7031 | 0.07377 | -0.0602 | -9.531
-12 | -0.7178 | 0.06169 | -0.0707 | -11.6356
-11.5 | -0.7321 | 0.05245 | -0.0759 | -13.9581
-11 | -0.744 | 0.04532 | -0.077 | -16.4166
-10.5 | -0.7462 | 0.03954 | -0.0766 | -18.872
-10 | -0.7398 | 0.0349 | -0.0751 | -21.1977
-9.5 | -0.7303 | 0.03081 | -0.073 | -23.7033
-9 | -0.7155 | 0.02729 | -0.0704 | -26.2184
-8.5 | -0.697 | 0.02416 | -0.0674 | -28.8493
-8 | -0.6847 | 0.02089 | -0.0641 | -32.7764
-7.5 | -0.6629 | 0.01831 | -0.0606 | -36.2043
-7 | -0.6483 | 0.01588 | -0.0558 | -40.8249
-6.5 | -0.6201 | 0.01439 | -0.0509 | -43.0924
-6 | -0.5753 | 0.01308 | -0.0477 | -43.9832
-5.5 | -0.5258 | 0.01173 | -0.0453 | -44.8252
-5 | -0.4734 | 0.01031 | -0.0436 | -45.9166
-4.5 | -0.418 | 0.00888 | -0.0424 | -47.0721
-4 | -0.3504 | 0.0084 | -0.0421 | -41.7143
-3.5 | -0.2804 | 0.00821 | -0.0421 | -34.1535
-3 | -0.2096 | 0.00815 | -0.0424 | -25.7178
-2.5 | -0.1386 | 0.00811 | -0.0427 | -17.09
-2 | -0.0678 | 0.0081 | -0.0432 | -8.3704
-1.5 | 0.0024 | 0.00809 | -0.0437 | 0.29666
-1 | 0.0729 | 0.00808 | -0.0443 | 9.0223
-0.5 | 0.1436 | 0.00813 | -0.0449 | 17.663
0 | 0.2132 | 0.00817 | -0.0454 | 26.0955
0.5 | 0.2837 | 0.0082 | -0.0461 | 34.5976
1 | 0.3535 | 0.0083 | -0.0466 | 42.5904
1.5 | 0.4233 | 0.00837 | -0.047 | 50.5735
2 | 0.4934 | 0.00852 | -0.0474 | 57.9108
2.5 | 0.5624 | 0.00866 | -0.0475 | 64.9423
3 | 0.6319 | 0.00879 | -0.0476 | 71.8885
3.5 | 0.7011 | 0.00897 | -0.0475 | 78.1605
4 | 0.7682 | 0.00915 | -0.0469 | 83.9563
4.5 | 0.8351 | 0.0094 | -0.046 | 88.8404
5 | 0.9004 | 0.00972 | -0.0447 | 92.6337
5.5 | 0.9568 | 0.01027 | -0.042 | 93.1646
6 | 0.9967 | 0.01132 | -0.0371 | 88.0477
6.5 | 0.9971 | 0.01324 | -0.0271 | 75.3097
7.5 | 0.9999 | 0.01918 | -0.0129 | 52.1324
8 | 1.0072 | 0.02263 | -0.0081 | 44.5073
8.5 | 1.0149 | 0.02644 | -0.0041 | 38.385
9 | 1.0252 | 0.03039 | -0.0009 | 33.7348
9.5 | 1.036 | 0.03461 | 0.0018 | 29.9335
10 | 1.0442 | 0.03927 | 0.0041 | 26.5903
11 | 1.0623 | 0.04996 | 0.0054 | 21.263
11.5 | 1.0693 | 0.05608 | 0.0054 | 19.0674
12 | 1.072 | 0.06285 | 0.0049 | 17.0565
12.5 | 1.0776 | 0.06975 | 0.004 | 15.4495
13 | 1.0765 | 0.0778 | 0.0021 | 13.8368
13.5 | 1.0691 | 0.08705 | -0.0012 | 12.2814
14 | 1.0535 | 0.09794 | -0.0062 | 10.7566
14.5 | 1.0325 | 0.11036 | -0.0129 | 9.3557
15 | 1.0073 | 0.12421 | -0.0214 | 8.1097
15.5 | 0.9823 | 0.13892 | -0.031 | 7.071
16 | 0.957 | 0.15448 | -0.0416 | 6.195
16.5 | 0.9367 | 0.17013 | -0.0522 | 5.5058
17 | 0.8941 | 0.19288 | -0.0667 | 4.6355
17.5 | 0.8926 | 0.20735 | -0.0754 | 4.3048

## 41. Re 1M Mach 0.00 (1)
BIGFOIL.COM POLAR EXPORT
NACA63-217 a=0.8
NACA63-217 a=0.8 |  |  |  | Cl Max: | 1.452 | at alpha= | 14 | deg
JavaFoil+Calcfoil stall+Eppler ext transition |  |  |  | L/D Max: | 108.532 | at alpha= | 6.5 | deg
Re: | 1000000 |  |  | Cd Min: | 0.00673 | at alpha= | -2.5 | deg
Mach: | 0 |  |  | Cl=0 at alpha= | -1.5726 | deg
|  |  |  | @ Cl=0.1, Cd= | 0.0067747
|  |  |  | @ Cl=0.4, Cd= | 0.0070155
|  |  |  | @ Cl=0.6, Cd= | 0.0073934
alpha (deg) | Cl | Cd | Cm | Cl/Cd
-20 | -1.014 | 0.16517 | -0.007 | -6.139
-19.5 | -1.033 | 0.1561 | -0.008 | -6.619
-19 | -1.05 | 0.14689 | -0.008 | -7.147
-18.5 | -1.059 | 0.13824 | -0.009 | -7.664
-18 | -1.066 | 0.13179 | -0.009 | -8.092
-17.5 | -1.073 | 0.12318 | -0.01 | -8.711
-17 | -1.082 | 0.11181 | -0.011 | -9.678
-16.5 | -1.105 | 0.0917 | -0.012 | -12.05
-16 | -1.143 | 0.0658 | -0.014 | -17.368
-15.5 | -1.157 | 0.05316 | -0.015 | -21.77
-15 | -1.163 | 0.04484 | -0.016 | -25.928
-14.5 | -1.159 | 0.03938 | -0.017 | -29.433
-14 | -1.15 | 0.03494 | -0.018 | -32.915
-13.5 | -1.136 | 0.03155 | -0.018 | -36.004
-13 | -1.117 | 0.02873 | -0.019 | -38.891
-12.5 | -1.094 | 0.02648 | -0.02 | -41.316
-12 | -1.067 | 0.02446 | -0.021 | -43.637
-11.5 | -1.037 | 0.02243 | -0.021 | -46.244
-11 | -1.003 | 0.02081 | -0.022 | -48.223
-10.5 | -0.966 | 0.01953 | -0.023 | -49.46
-10 | -0.926 | 0.01819 | -0.023 | -50.891
-9.5 | -0.882 | 0.01704 | -0.024 | -51.749
-9 | -0.836 | 0.01603 | -0.025 | -52.161
-8.5 | -0.789 | 0.01504 | -0.025 | -52.451
-8 | -0.74 | 0.01413 | -0.026 | -52.373
-7.5 | -0.69 | 0.01321 | -0.027 | -52.245
-7 | -0.639 | 0.01249 | -0.028 | -51.144
-6.5 | -0.586 | 0.01185 | -0.029 | -49.423
-6 | -0.532 | 0.01065 | -0.029 | -49.984
-5.5 | -0.479 | 0.0073 | -0.03 | -65.631
-5 | -0.419 | 0.00712 | -0.031 | -58.866
-4.5 | -0.359 | 0.00698 | -0.032 | -51.384
-4 | -0.298 | 0.0069 | -0.032 | -43.156
-3.5 | -0.237 | 0.00686 | -0.033 | -34.528
-3 | -0.176 | 0.00677 | -0.034 | -25.928
-2.5 | -0.114 | 0.00673 | -0.034 | -16.959
-2 | -0.053 | 0.00674 | -0.035 | -7.793
-1.5 | 0.009 | 0.00673 | -0.036 | 1.356
-1 | 0.071 | 0.00677 | -0.036 | 10.465
-0.5 | 0.133 | 0.00678 | -0.037 | 19.56
0 | 0.194 | 0.00682 | -0.037 | 28.49
0.5 | 0.256 | 0.00683 | -0.038 | 37.459
1 | 0.318 | 0.00693 | -0.039 | 45.868
1.5 | 0.378 | 0.00698 | -0.039 | 54.211
2 | 0.44 | 0.00708 | -0.04 | 62.126
2.5 | 0.501 | 0.0072 | -0.041 | 69.595
3 | 0.562 | 0.0073 | -0.041 | 77.024
3.5 | 0.623 | 0.00745 | -0.042 | 83.632
4 | 0.684 | 0.00757 | -0.042 | 90.33
4.5 | 0.744 | 0.00779 | -0.043 | 95.477
5 | 0.803 | 0.00803 | -0.044 | 100.052
5.5 | 0.862 | 0.00823 | -0.044 | 104.77
6 | 0.92 | 0.00859 | -0.045 | 107.13
6.5 | 0.969 | 0.00893 | -0.045 | 108.532
7 | 1.021 | 0.00941 | -0.046 | 108.415
7.5 | 1.057 | 0.01563 | -0.045 | 67.593
8 | 1.106 | 0.01646 | -0.046 | 67.159
8.5 | 1.152 | 0.01735 | -0.046 | 66.39
9 | 1.196 | 0.01829 | -0.047 | 65.4
9.5 | 1.238 | 0.01935 | -0.047 | 63.975
10 | 1.277 | 0.02046 | -0.047 | 62.381
10.5 | 1.312 | 0.02171 | -0.048 | 60.442
11 | 1.345 | 0.02303 | -0.048 | 58.386
11.5 | 1.373 | 0.02447 | -0.049 | 56.118
12 | 1.398 | 0.02618 | -0.049 | 53.42
12.5 | 1.42 | 0.02788 | -0.049 | 50.949
13 | 1.436 | 0.02985 | -0.05 | 48.099
13.5 | 1.446 | 0.03206 | -0.05 | 45.091
14 | 1.452 | 0.03449 | -0.05 | 42.094
14.5 | 1.452 | 0.03731 | -0.05 | 38.924
15 | 1.448 | 0.04081 | -0.05 | 35.476
15.5 | 1.441 | 0.04355 | -0.051 | 33.09
16 | 1.425 | 0.04888 | -0.05 | 29.161
16.5 | 1.41 | 0.05297 | -0.05 | 26.623
17 | 1.387 | 0.05948 | -0.05 | 23.317
17.5 | 1.36 | 0.067 | -0.05 | 20.294
18 | 1.328 | 0.07686 | -0.049 | 17.275
18.5 | 1.287 | 0.09095 | -0.048 | 14.152
19 | 1.228 | 0.11787 | -0.044 | 10.421

## 42. Re 1M Mach 0.00 (2)
BIGFOIL.COM POLAR EXPORT
NACA63-217 a=0.8
NACA63-217 a=0.8 |  |  |  | Cl Max: | 1.3554 | at alpha= | 18 | deg
XFOIL ncrit=9 |  |  |  | L/D Max: | 104.623 | at alpha= | 6 | deg
Re: | 1000000 |  |  | Cd Min: | 0.11049 | at alpha= | 20 | deg
Mach: | 0 |  |  | Cl=0 at alpha= | -1.5448 | deg
|  |  |  | @ Cl=0.1, Cd= | 0.006648
|  |  |  | @ Cl=0.4, Cd= | 0.0068426
|  |  |  | @ Cl=0.6, Cd= | 0.007166
alpha (deg) | Cl | Cd | Cm | Cl/Cd
-20 | -1.0907 | 0.10606 | -0.0236 | -10.2838
-19.5 | -1.1031 | 0.09599 | -0.0295 | -11.4918
-19 | -1.112 | 0.08685 | -0.0345 | -12.8037
-18.5 | -1.1186 | 0.07854 | -0.0388 | -14.2424
-18 | -1.1199 | 0.07128 | -0.0424 | -15.7113
-17.5 | -1.1178 | 0.06477 | -0.0453 | -17.258
-17 | -1.1219 | 0.05804 | -0.0478 | -19.3298
-16.5 | -1.1258 | 0.0517 | -0.0497 | -21.7756
-16 | -1.1202 | 0.04661 | -0.0511 | -24.0335
-15.5 | -1.1115 | 0.04212 | -0.052 | -26.3889
-15 | -1.0995 | 0.03825 | -0.0525 | -28.7451
-14.5 | -1.0846 | 0.03481 | -0.0526 | -31.1577
-14 | -1.0672 | 0.03173 | -0.0524 | -33.6338
-13.5 | -1.047 | 0.02898 | -0.052 | -36.1284
-13 | -1.0426 | 0.02518 | -0.0509 | -41.4059
-12.5 | -1.0038 | 0.02274 | -0.0534 | -44.1425
-11.5 | -0.9583 | 0.01954 | -0.0487 | -49.043
-11 | -0.9489 | 0.0176 | -0.0443 | -53.9148
-10.5 | -0.9303 | 0.01642 | -0.0398 | -56.6565
-10 | -0.8931 | 0.01554 | -0.0378 | -57.471
-9.5 | -0.8521 | 0.01466 | -0.0363 | -58.1241
-9 | -0.8085 | 0.01378 | -0.0351 | -58.672
-8.5 | -0.7609 | 0.01308 | -0.0344 | -58.1728
-8 | -0.7121 | 0.01239 | -0.0338 | -57.4738
-7 | -0.6121 | 0.01089 | -0.0331 | -56.2075
-6.5 | -0.5607 | 0.01012 | -0.033 | -55.4051
-6 | -0.5086 | 0.00936 | -0.033 | -54.3376
-5.5 | -0.4571 | 0.00838 | -0.0331 | -54.5465
-5 | -0.404 | 0.00751 | -0.0334 | -53.7949
-4.5 | -0.3475 | 0.0071 | -0.0339 | -48.9437
-4 | -0.2895 | 0.00691 | -0.0344 | -41.8958
-3.5 | -0.2309 | 0.00677 | -0.0351 | -34.1064
-3 | -0.172 | 0.00671 | -0.0357 | -25.6334
-2.5 | -0.113 | 0.00668 | -0.0364 | -16.9162
-2 | -0.0538 | 0.00664 | -0.0371 | -8.1024
-1.5 | 0.0053 | 0.00665 | -0.0378 | 0.79699
-1 | 0.0646 | 0.00666 | -0.0385 | 9.6997
-0.5 | 0.1238 | 0.00664 | -0.0391 | 18.6446
0 | 0.1827 | 0.0067 | -0.0398 | 27.2687
0.5 | 0.242 | 0.00671 | -0.0405 | 36.0656
1 | 0.3009 | 0.00675 | -0.0412 | 44.5778
2 | 0.4186 | 0.00686 | -0.0425 | 61.0204
2.5 | 0.477 | 0.00696 | -0.043 | 68.5345
3 | 0.5354 | 0.00707 | -0.0436 | 75.7284
3.5 | 0.5934 | 0.00715 | -0.0441 | 82.993
4 | 0.651 | 0.00729 | -0.0446 | 89.3004
4.5 | 0.7085 | 0.00744 | -0.045 | 95.2285
5 | 0.7648 | 0.00764 | -0.0453 | 100.1047
5.5 | 0.8197 | 0.00795 | -0.0453 | 103.1069
6 | 0.8736 | 0.00835 | -0.0453 | 104.6228
6.5 | 0.922 | 0.00909 | -0.0445 | 101.4301
7 | 0.9631 | 0.0103 | -0.0427 | 93.5049
7.5 | 1.0009 | 0.01156 | -0.0405 | 86.583
8 | 1.0374 | 0.01268 | -0.0379 | 81.8139
8.5 | 1.0705 | 0.01373 | -0.0348 | 77.968
9.5 | 1.1098 | 0.01613 | -0.0247 | 68.8035
10 | 1.1316 | 0.01748 | -0.0208 | 64.7368
10.5 | 1.1502 | 0.01898 | -0.0166 | 60.6006
11 | 1.1805 | 0.02044 | -0.015 | 57.7544
11.5 | 1.2029 | 0.02249 | -0.0127 | 53.486
12 | 1.2263 | 0.0246 | -0.0107 | 49.8496
12.5 | 1.2402 | 0.02754 | -0.0085 | 45.0327
13 | 1.262 | 0.03002 | -0.0071 | 42.0386
13.5 | 1.2815 | 0.03282 | -0.0059 | 39.0463
14 | 1.29 | 0.03672 | -0.0047 | 35.1307
14.5 | 1.3026 | 0.04051 | -0.004 | 32.155
15 | 1.3185 | 0.04418 | -0.0037 | 29.8438
15.5 | 1.3325 | 0.04819 | -0.0037 | 27.651
16 | 1.337 | 0.05344 | -0.004 | 25.0187
16.5 | 1.334 | 0.05983 | -0.0049 | 22.2965
17 | 1.343 | 0.06506 | -0.006 | 20.6425
17.5 | 1.3501 | 0.07071 | -0.0074 | 19.0935
18 | 1.3554 | 0.07679 | -0.0093 | 17.6507
18.5 | 1.355 | 0.08389 | -0.0118 | 16.1521
19 | 1.3488 | 0.09208 | -0.0149 | 14.6481
19.5 | 1.332 | 0.10213 | -0.0192 | 13.0422
20 | 1.3287 | 0.11049 | -0.0231 | 12.0255

## 43. Re 1M Mach 0.10 (1)
BIGFOIL.COM POLAR EXPORT
NACA63-217 a=0.8
NACA63-217 a=0.8 |  |  |  | Cl Max: | 1.441 | at alpha= | 14 | deg
JavaFoil+Calcfoil stall+Eppler ext transition |  |  |  | L/D Max: | 114.461 | at alpha= | 6 | deg
Re: | 1000000 |  |  | Cd Min: | 0.00674 | at alpha= | -2.5 | deg
Mach: | 0.1 |  |  | Cl=0 at alpha= | -1.5726 | deg
|  |  |  | @ Cl=0.1, Cd= | 0.00678
|  |  |  | @ Cl=0.4, Cd= | 0.007029
|  |  |  | @ Cl=0.6, Cd= | 0.0074003
alpha (deg) | Cl | Cd | Cm | Cl/Cd
-19.5 | -0.994 | 0.16106 | -0.008 | -6.175
-19 | -1.013 | 0.15177 | -0.008 | -6.672
-18.5 | -1.027 | 0.14265 | -0.009 | -7.2
-18 | -1.035 | 0.13733 | -0.009 | -7.539
-17.5 | -1.043 | 0.12901 | -0.009 | -8.087
-17 | -1.054 | 0.11839 | -0.01 | -8.903
-16.5 | -1.065 | 0.10637 | -0.011 | -10.011
-16 | -1.089 | 0.08607 | -0.013 | -12.656
-15.5 | -1.133 | 0.05892 | -0.015 | -19.226
-15 | -1.144 | 0.04816 | -0.016 | -23.76
-14.5 | -1.146 | 0.04123 | -0.017 | -27.802
-14 | -1.141 | 0.03622 | -0.018 | -31.497
-13.5 | -1.13 | 0.03243 | -0.019 | -34.835
-13 | -1.113 | 0.02941 | -0.019 | -37.837
-12.5 | -1.091 | 0.02703 | -0.02 | -40.37
-12 | -1.066 | 0.0249 | -0.021 | -42.808
-11.5 | -1.037 | 0.02281 | -0.021 | -45.468
-11 | -1.004 | 0.02128 | -0.022 | -47.183
-10.5 | -0.968 | 0.01969 | -0.023 | -49.143
-10 | -0.928 | 0.01843 | -0.023 | -50.321
-9.5 | -0.884 | 0.01729 | -0.024 | -51.138
-9 | -0.838 | 0.0162 | -0.025 | -51.739
-8.5 | -0.791 | 0.01523 | -0.026 | -51.934
-8 | -0.742 | 0.0143 | -0.026 | -51.91
-7.5 | -0.692 | 0.01338 | -0.027 | -51.748
-7 | -0.641 | 0.01261 | -0.028 | -50.835
-6.5 | -0.588 | 0.01197 | -0.029 | -49.107
-6 | -0.534 | 0.01073 | -0.029 | -49.77
-5.5 | -0.481 | 0.00731 | -0.031 | -65.791
-5 | -0.421 | 0.00713 | -0.031 | -59.063
-4.5 | -0.36 | 0.00704 | -0.032 | -51.202
-4 | -0.299 | 0.00691 | -0.032 | -43.305
-3.5 | -0.238 | 0.00687 | -0.033 | -34.668
-3 | -0.176 | 0.00682 | -0.034 | -25.869
-2.5 | -0.115 | 0.00674 | -0.034 | -17.021
-2 | -0.053 | 0.00674 | -0.035 | -7.826
-1.5 | 0.009 | 0.00678 | -0.036 | 1.353
-1 | 0.071 | 0.00678 | -0.036 | 10.501
-0.5 | 0.133 | 0.00678 | -0.037 | 19.643
0 | 0.195 | 0.00683 | -0.038 | 28.608
0.5 | 0.257 | 0.00688 | -0.038 | 37.381
1 | 0.319 | 0.00693 | -0.039 | 46.082
1.5 | 0.38 | 0.007 | -0.04 | 54.346
2 | 0.442 | 0.00709 | -0.04 | 62.357
2.5 | 0.504 | 0.00721 | -0.041 | 69.826
3 | 0.565 | 0.00732 | -0.041 | 77.149
3.5 | 0.626 | 0.00746 | -0.042 | 83.914
4 | 0.687 | 0.00758 | -0.043 | 90.666
4.5 | 0.747 | 0.0078 | -0.043 | 95.789
5 | 0.807 | 0.00804 | -0.044 | 100.374
5.5 | 0.866 | 0.00833 | -0.045 | 103.977
6 | 0.919 | 0.00803 | -0.045 | 114.461
6.5 | 0.972 | 0.009 | -0.045 | 108.061
7 | 1.025 | 0.0095 | -0.046 | 107.893
7.5 | 1.061 | 0.0158 | -0.045 | 67.138
8 | 1.11 | 0.01666 | -0.046 | 66.618
8.5 | 1.156 | 0.01754 | -0.046 | 65.923
9 | 1.2 | 0.01853 | -0.047 | 64.744
9.5 | 1.241 | 0.01957 | -0.047 | 63.42
10 | 1.28 | 0.02072 | -0.048 | 61.764
10.5 | 1.314 | 0.02202 | -0.048 | 59.669
11 | 1.346 | 0.02339 | -0.048 | 57.538
11.5 | 1.373 | 0.02489 | -0.049 | 55.172
12 | 1.397 | 0.02656 | -0.049 | 52.595
12.5 | 1.417 | 0.0284 | -0.049 | 49.899
13 | 1.431 | 0.03047 | -0.05 | 46.965
13.5 | 1.438 | 0.03278 | -0.05 | 43.881
14 | 1.441 | 0.03567 | -0.05 | 40.386
14.5 | 1.439 | 0.03829 | -0.05 | 37.58
15 | 1.431 | 0.0421 | -0.05 | 33.986
15.5 | 1.42 | 0.04505 | -0.051 | 31.528
16 | 1.4 | 0.05102 | -0.05 | 27.429
16.5 | 1.377 | 0.05682 | -0.05 | 24.229
17 | 1.35 | 0.0635 | -0.05 | 21.259
17.5 | 1.321 | 0.07027 | -0.05 | 18.803
18 | 1.272 | 0.08757 | -0.048 | 14.523
18.5 | 1.209 | 0.11474 | -0.044 | 10.535
19 | 1.159 | 0.13714 | -0.041 | 8.451

## 44. Re 1M Mach 0.10 (2)
BIGFOIL.COM POLAR EXPORT
NACA63-217 a=0.8
NACA63-217 a=0.8 |  |  |  | Cl Max: | 1.3422 | at alpha= | 18 | deg
XFOIL ncrit=9 |  |  |  | L/D Max: | 104.619 | at alpha= | 6 | deg
Re: | 1000000 |  |  | Cd Min: | 0.11565 | at alpha= | 20 | deg
Mach: | 0.1 |  |  | Cl=0 at alpha= | -1.5453 | deg
|  |  |  | @ Cl=0.1, Cd= | 0.0066682
|  |  |  | @ Cl=0.4, Cd= | 0.0068793
|  |  |  | @ Cl=0.6, Cd= | 0.0071972
alpha (deg) | Cl | Cd | Cm | Cl/Cd
-20 | -1.0577 | 0.11397 | -0.02 | -9.2805
-19.5 | -1.0743 | 0.10281 | -0.0267 | -10.4494
-19 | -1.0867 | 0.0927 | -0.0325 | -11.7228
-18.5 | -1.0966 | 0.08359 | -0.0374 | -13.1188
-18 | -1.1008 | 0.07561 | -0.0415 | -14.5589
-17.5 | -1.102 | 0.06842 | -0.0449 | -16.1064
-17 | -1.1003 | 0.06195 | -0.0477 | -17.7611
-16.5 | -1.1106 | 0.05475 | -0.0499 | -20.2849
-16 | -1.1078 | 0.04918 | -0.0516 | -22.5254
-15.5 | -1.1007 | 0.04431 | -0.0528 | -24.8409
-15 | -1.0896 | 0.04015 | -0.0534 | -27.1382
-14.5 | -1.0762 | 0.03646 | -0.0537 | -29.5173
-14 | -1.0604 | 0.03312 | -0.0536 | -32.0169
-13.5 | -1.0418 | 0.03015 | -0.0532 | -34.5539
-13 | -1.0355 | 0.02637 | -0.0522 | -39.2681
-12.5 | -1.0026 | 0.02363 | -0.0541 | -42.4291
-12 | -0.9766 | 0.02174 | -0.0529 | -44.9218
-11.5 | -0.9547 | 0.02011 | -0.0503 | -47.4739
-11 | -0.941 | 0.01817 | -0.0467 | -51.7887
-10.5 | -0.9289 | 0.01671 | -0.0416 | -55.5895
-10 | -0.8948 | 0.01577 | -0.039 | -56.7406
-9.5 | -0.8529 | 0.01498 | -0.0375 | -56.9359
-9 | -0.812 | 0.01394 | -0.0359 | -58.2496
-8.5 | -0.7637 | 0.01329 | -0.0352 | -57.4643
-8 | -0.7159 | 0.01249 | -0.0344 | -57.3179
-7.5 | -0.6657 | 0.01181 | -0.0339 | -56.3675
-7 | -0.6153 | 0.01101 | -0.0335 | -55.8856
-6.5 | -0.5638 | 0.01022 | -0.0334 | -55.1663
-6 | -0.5114 | 0.00945 | -0.0334 | -54.1164
-5.5 | -0.4598 | 0.00848 | -0.0334 | -54.2217
-5 | -0.4065 | 0.00756 | -0.0337 | -53.7698
-4.5 | -0.3498 | 0.00712 | -0.0341 | -49.1292
-4 | -0.2915 | 0.00694 | -0.0347 | -42.0029
-3.5 | -0.2325 | 0.00679 | -0.0353 | -34.2415
-3 | -0.1732 | 0.00673 | -0.0359 | -25.7355
-2.5 | -0.1139 | 0.00671 | -0.0366 | -16.9747
-2 | -0.0542 | 0.00666 | -0.0373 | -8.1381
-1.5 | 0.0054 | 0.00667 | -0.038 | 0.8096
-1 | 0.0649 | 0.00668 | -0.0386 | 9.7156
-0.5 | 0.1244 | 0.00666 | -0.0393 | 18.6787
0 | 0.1839 | 0.00672 | -0.04 | 27.3661
0.5 | 0.2434 | 0.00673 | -0.0407 | 36.1664
1 | 0.3027 | 0.00677 | -0.0414 | 44.712
1.5 | 0.3619 | 0.00686 | -0.042 | 52.7551
2 | 0.4211 | 0.00689 | -0.0427 | 61.1176
2.5 | 0.48 | 0.00698 | -0.0432 | 68.7679
3 | 0.5385 | 0.0071 | -0.0438 | 75.8451
3.5 | 0.597 | 0.00719 | -0.0443 | 83.032
4 | 0.6549 | 0.00733 | -0.0447 | 89.3452
4.5 | 0.7128 | 0.00747 | -0.0451 | 95.4217
5 | 0.7695 | 0.00768 | -0.0454 | 100.1953
5.5 | 0.8249 | 0.00799 | -0.0454 | 103.2416
6 | 0.8788 | 0.0084 | -0.0453 | 104.619
6.5 | 0.9268 | 0.00919 | -0.0443 | 100.8487
7 | 0.967 | 0.01046 | -0.0423 | 92.4474
7.5 | 1.0048 | 0.01171 | -0.04 | 85.807
8 | 1.0401 | 0.01285 | -0.0372 | 80.9416
8.5 | 1.0715 | 0.01392 | -0.0337 | 76.9756
9 | 1.0899 | 0.01505 | -0.0281 | 72.4186
9.5 | 1.1086 | 0.01645 | -0.0233 | 67.3921
10 | 1.1304 | 0.01788 | -0.0194 | 63.2215
10.5 | 1.1494 | 0.01944 | -0.0154 | 59.1255
11 | 1.1782 | 0.02108 | -0.0137 | 55.8918
11.5 | 1.2013 | 0.02318 | -0.0115 | 51.8248
12 | 1.2235 | 0.02547 | -0.0095 | 48.0369
12.5 | 1.2368 | 0.02855 | -0.0074 | 43.3205
13 | 1.2583 | 0.03117 | -0.006 | 40.3689
13.5 | 1.2765 | 0.03417 | -0.0048 | 37.3573
14 | 1.2804 | 0.03864 | -0.0036 | 33.1366
14.5 | 1.2972 | 0.0422 | -0.0031 | 30.7393
15 | 1.3115 | 0.04616 | -0.0029 | 28.412
15.5 | 1.3241 | 0.05048 | -0.0031 | 26.2302
16 | 1.3235 | 0.05649 | -0.0037 | 23.4289
16.5 | 1.3258 | 0.06244 | -0.0047 | 21.2332
17 | 1.3328 | 0.06809 | -0.006 | 19.5741
17.5 | 1.3379 | 0.0742 | -0.0077 | 18.031
18 | 1.3422 | 0.08062 | -0.0098 | 16.6485
18.5 | 1.3388 | 0.08836 | -0.0126 | 15.1517
19 | 1.3285 | 0.0974 | -0.0163 | 13.6396
19.5 | 1.3162 | 0.10701 | -0.0206 | 12.2998
20 | 1.3125 | 0.11565 | -0.0248 | 11.3489

## 45. Re 1M Mach 0.25 (1)
BIGFOIL.COM POLAR EXPORT
NACA63-217 a=0.8
NACA63-217 a=0.8 |  |  |  | Cl Max: | 1.385 | at alpha= | 12.5 | deg
JavaFoil+Calcfoil stall+Eppler ext transition |  |  |  | L/D Max: | 109.769 | at alpha= | 5.5 | deg
Re: | 1000000 |  |  | Cd Min: | 0.00681 | at alpha= | -1.5 | deg
Mach: | 0.25 |  |  | Cl=0 at alpha= | -1.5714 | deg
|  |  |  | @ Cl=0.1, Cd= | 0.00686
|  |  |  | @ Cl=0.4, Cd= | 0.0071071
|  |  |  | @ Cl=0.6, Cd= | 0.007494
alpha (deg) | Cl | Cd | Cm | Cl/Cd
-18 | -0.794 | 0.1613 | -0.007 | -4.921
-17.5 | -0.83 | 0.15169 | -0.008 | -5.473
-17 | -0.863 | 0.142 | -0.008 | -6.075
-16.5 | -0.891 | 0.13266 | -0.009 | -6.715
-16 | -0.915 | 0.12432 | -0.01 | -7.358
-15.5 | -0.934 | 0.11372 | -0.01 | -8.215
-15 | -0.951 | 0.10557 | -0.011 | -9.009
-14.5 | -0.988 | 0.08168 | -0.014 | -12.099
-14 | -1.031 | 0.059 | -0.017 | -17.469
-13.5 | -1.063 | 0.04229 | -0.018 | -25.131
-13 | -1.069 | 0.03521 | -0.019 | -30.36
-12.5 | -1.065 | 0.03056 | -0.02 | -34.835
-12 | -1.049 | 0.028 | -0.021 | -37.471
-11.5 | -1.029 | 0.02548 | -0.022 | -40.368
-11 | -1.003 | 0.02338 | -0.022 | -42.893
-10.5 | -0.972 | 0.02158 | -0.023 | -45.028
-10 | -0.935 | 0.02002 | -0.024 | -46.726
-9.5 | -0.894 | 0.01853 | -0.025 | -48.276
-9 | -0.85 | 0.01733 | -0.025 | -49.07
-8.5 | -0.804 | 0.01618 | -0.026 | -49.684
-8 | -0.754 | 0.01524 | -0.027 | -49.484
-7.5 | -0.704 | 0.01422 | -0.028 | -49.525
-7 | -0.652 | 0.01334 | -0.028 | -48.896
-6.5 | -0.599 | 0.01259 | -0.029 | -47.557
-6 | -0.544 | 0.01174 | -0.03 | -46.349
-5.5 | -0.494 | 0.0075 | -0.031 | -65.825
-5 | -0.432 | 0.00729 | -0.032 | -59.331
-4.5 | -0.37 | 0.00714 | -0.033 | -51.836
-4 | -0.307 | 0.00702 | -0.033 | -43.795
-3.5 | -0.244 | 0.00695 | -0.034 | -35.162
-3 | -0.181 | 0.00686 | -0.035 | -26.414
-2.5 | -0.118 | 0.00684 | -0.035 | -17.23
-2 | -0.054 | 0.00683 | -0.036 | -7.943
-1.5 | 0.009 | 0.00681 | -0.037 | 1.383
-1 | 0.073 | 0.00686 | -0.037 | 10.668
-0.5 | 0.137 | 0.00686 | -0.038 | 19.943
0 | 0.201 | 0.00687 | -0.039 | 29.218
0.5 | 0.264 | 0.00694 | -0.039 | 38.126
1 | 0.328 | 0.00703 | -0.04 | 46.67
1.5 | 0.391 | 0.00709 | -0.041 | 55.1
2 | 0.454 | 0.00721 | -0.041 | 63.002
2.5 | 0.517 | 0.00733 | -0.042 | 70.541
3 | 0.58 | 0.00744 | -0.043 | 77.979
3.5 | 0.643 | 0.00761 | -0.043 | 84.546
4 | 0.706 | 0.00781 | -0.044 | 90.387
4.5 | 0.768 | 0.00805 | -0.044 | 95.325
5 | 0.829 | 0.00833 | -0.045 | 99.541
5.5 | 0.883 | 0.00805 | -0.045 | 109.769
6 | 0.939 | 0.00894 | -0.046 | 105.012
6.5 | 0.994 | 0.00941 | -0.046 | 105.632
7 | 1.046 | 0.01007 | -0.047 | 103.928
7.5 | 1.083 | 0.01665 | -0.047 | 65.025
8 | 1.132 | 0.0176 | -0.047 | 64.294
8.5 | 1.177 | 0.01864 | -0.048 | 63.124
9 | 1.219 | 0.01977 | -0.048 | 61.633
9.5 | 1.257 | 0.02104 | -0.048 | 59.725
10 | 1.291 | 0.02237 | -0.049 | 57.703
10.5 | 1.32 | 0.02397 | -0.049 | 55.061
11 | 1.344 | 0.02572 | -0.049 | 52.252
11.5 | 1.363 | 0.02756 | -0.05 | 49.47
12 | 1.377 | 0.02965 | -0.05 | 46.448
12.5 | 1.385 | 0.03207 | -0.05 | 43.177
13 | 1.383 | 0.03474 | -0.051 | 39.798
13.5 | 1.37 | 0.03828 | -0.051 | 35.793
14 | 1.35 | 0.04223 | -0.051 | 31.957
14.5 | 1.319 | 0.04736 | -0.051 | 27.854
15 | 1.279 | 0.05394 | -0.05 | 23.71
15.5 | 1.219 | 0.06661 | -0.049 | 18.308
16 | 1.115 | 0.10185 | -0.042 | 10.945
16.5 | 1.037 | 0.13002 | -0.035 | 7.978
17 | 0.984 | 0.14296 | -0.032 | 6.882
17.5 | 0.928 | 0.15386 | -0.029 | 6.029

## 46. Re 1M Mach 0.25 (2)
BIGFOIL.COM POLAR EXPORT
NACA63-217 a=0.8
NACA63-217 a=0.8 |  |  |  | Cl Max: | 1.2703 | at alpha= | 16.5 | deg
XFOIL ncrit=9 |  |  |  | L/D Max: | 103.352 | at alpha= | 6 | deg
Re: | 1000000 |  |  | Cd Min: | 0.14506 | at alpha= | 20 | deg
Mach: | 0.25 |  |  | Cl=0 at alpha= | -1.5414 | deg
|  |  |  | @ Cl=0.1, Cd= | 0.0067809
|  |  |  | @ Cl=0.4, Cd= | 0.0069986
|  |  |  | @ Cl=0.6, Cd= | 0.007303
alpha (deg) | Cl | Cd | Cm | Cl/Cd
-19 | -0.8852 | 0.13915 | -0.0084 | -6.3615
-18.5 | -0.9277 | 0.12153 | -0.0198 | -7.6335
-18 | -0.9562 | 0.10742 | -0.0286 | -8.9015
-17.5 | -0.9798 | 0.09489 | -0.0362 | -10.3256
-17 | -0.9966 | 0.08414 | -0.0423 | -11.8445
-16.5 | -1.0145 | 0.07405 | -0.0475 | -13.7002
-16 | -1.0266 | 0.06544 | -0.0514 | -15.6877
-15.5 | -1.0311 | 0.0582 | -0.0543 | -17.7165
-15 | -1.0293 | 0.05202 | -0.0564 | -19.7866
-14.5 | -1.0223 | 0.04671 | -0.0578 | -21.8861
-14 | -1.0136 | 0.0419 | -0.0586 | -24.1909
-13.5 | -1.0038 | 0.03758 | -0.0588 | -26.711
-13 | -0.9885 | 0.0339 | -0.0586 | -29.1593
-12.5 | -0.9833 | 0.02964 | -0.0579 | -33.1748
-12 | -0.9467 | 0.02637 | -0.061 | -35.9006
-11.5 | -0.9303 | 0.024 | -0.0583 | -38.7625
-11 | -0.9102 | 0.0218 | -0.0558 | -41.7523
-10.5 | -0.8983 | 0.01929 | -0.0524 | -46.5682
-10 | -0.8801 | 0.01743 | -0.0488 | -50.4934
-9 | -0.8245 | 0.01504 | -0.0413 | -54.8205
-8.5 | -0.7816 | 0.01407 | -0.0394 | -55.5508
-8 | -0.7343 | 0.0132 | -0.038 | -55.6288
-7.5 | -0.6837 | 0.01245 | -0.037 | -54.9157
-7 | -0.6326 | 0.01165 | -0.0362 | -54.3004
-6.5 | -0.5807 | 0.01077 | -0.0356 | -53.9183
-6 | -0.527 | 0.00996 | -0.0354 | -52.9116
-5.5 | -0.4738 | 0.00899 | -0.0352 | -52.703
-4.5 | -0.3627 | 0.0073 | -0.0354 | -49.6849
-4 | -0.3022 | 0.00708 | -0.0359 | -42.6836
-3.5 | -0.2414 | 0.00695 | -0.0364 | -34.7338
-3 | -0.1797 | 0.00686 | -0.0371 | -26.1953
-2.5 | -0.118 | 0.00682 | -0.0377 | -17.3021
-1.5 | 0.0051 | 0.00678 | -0.0391 | 0.75221
-1 | 0.0666 | 0.00677 | -0.0397 | 9.8375
-0.5 | 0.1281 | 0.00679 | -0.0404 | 18.866
0 | 0.1899 | 0.00681 | -0.0411 | 27.8855
0.5 | 0.251 | 0.00686 | -0.0418 | 36.5889
1 | 0.3128 | 0.00691 | -0.0425 | 45.2677
1.5 | 0.3739 | 0.00696 | -0.0431 | 53.7213
2 | 0.4348 | 0.00705 | -0.0437 | 61.6738
2.5 | 0.4961 | 0.00712 | -0.0443 | 69.677
3 | 0.5568 | 0.00721 | -0.0448 | 77.2261
3.5 | 0.6172 | 0.00734 | -0.0452 | 84.0872
4 | 0.6773 | 0.00749 | -0.0455 | 90.4272
4.5 | 0.737 | 0.00765 | -0.0458 | 96.3399
5 | 0.7959 | 0.00787 | -0.0459 | 101.1309
5.5 | 0.8525 | 0.00825 | -0.0456 | 103.3333
6 | 0.9064 | 0.00877 | -0.045 | 103.3523
6.5 | 0.9511 | 0.00986 | -0.0431 | 96.4604
7 | 0.9878 | 0.01127 | -0.0401 | 87.6486
7.5 | 1.0206 | 0.01258 | -0.0364 | 81.1288
8 | 1.0453 | 0.01376 | -0.0313 | 75.9666
8.5 | 1.0627 | 0.01512 | -0.0254 | 70.2844
9 | 1.0808 | 0.01679 | -0.0205 | 64.3716
9.5 | 1.1 | 0.01865 | -0.0163 | 58.9812
10 | 1.1208 | 0.02057 | -0.0126 | 54.4871
10.5 | 1.1414 | 0.02248 | -0.0091 | 50.774
11 | 1.1663 | 0.02495 | -0.0076 | 46.7455
11.5 | 1.1888 | 0.02758 | -0.0057 | 43.1037
12 | 1.2004 | 0.03117 | -0.0037 | 38.5114
12.5 | 1.2183 | 0.03446 | -0.0022 | 35.354
13 | 1.2339 | 0.03818 | -0.0011 | 32.318
13.5 | 1.2406 | 0.04293 | -0.0004 | 28.8982
14 | 1.2511 | 0.0476 | 0 | 26.2836
14.5 | 1.2606 | 0.05261 | -0.0001 | 23.9612
15 | 1.2688 | 0.05803 | -0.0007 | 21.8646
15.5 | 1.2691 | 0.06459 | -0.0019 | 19.6486
16 | 1.2691 | 0.07148 | -0.0035 | 17.7546
16.5 | 1.2703 | 0.07857 | -0.0055 | 16.1677
17 | 1.27 | 0.08612 | -0.0081 | 14.7469
17.5 | 1.2677 | 0.0943 | -0.0114 | 13.4433
18 | 1.2631 | 0.10307 | -0.0153 | 12.2548
18.5 | 1.2472 | 0.11379 | -0.0205 | 10.9605
19 | 1.2389 | 0.12369 | -0.0256 | 10.0162
19.5 | 1.2296 | 0.13406 | -0.0315 | 9.172
20 | 1.2179 | 0.14506 | -0.0381 | 8.3958

## 47. Re 1M Mach 0.50 (1)
BIGFOIL.COM POLAR EXPORT
NACA63-217 a=0.8
NACA63-217 a=0.8 |  |  |  | Cl Max: | 1.213 | at alpha= | 8.5 | deg
JavaFoil+Calcfoil stall+Eppler ext transition |  |  |  | L/D Max: | 96.314 | at alpha= | 5.5 | deg
Re: | 1000000 |  |  | Cd Min: | 0.00719 | at alpha= | -2.5 | deg
Mach: | 0.5 |  |  | Cl=0 at alpha= | -1.5764 | deg
|  |  |  | @ Cl=0.1, Cd= | 0.0071976
|  |  |  | @ Cl=0.4, Cd= | 0.0075174
|  |  |  | @ Cl=0.6, Cd= | 0.0079267
alpha (deg) | Cl | Cd | Cm | Cl/Cd
-20 | -1.034 | 0.19852 | -0.008 | -5.21
-19.5 | -1.007 | 0.1952 | -0.009 | -5.16
-19 | -0.98 | 0.18972 | -0.009 | -5.166
-18.5 | -0.951 | 0.1868 | -0.009 | -5.093
-18 | -0.923 | 0.17807 | -0.01 | -5.183
-17.5 | -0.895 | 0.17302 | -0.01 | -5.175
-17 | -0.868 | 0.1678 | -0.01 | -5.173
-16.5 | -0.839 | 0.16427 | -0.01 | -5.109
-16 | -0.811 | 0.15348 | -0.01 | -5.284
-15.5 | -0.783 | 0.14896 | -0.011 | -5.259
-15 | -0.756 | 0.14306 | -0.011 | -5.282
-14.5 | -0.727 | 0.14223 | -0.011 | -5.109
-14 | -0.699 | 0.13707 | -0.011 | -5.097
-13.5 | -0.671 | 0.13285 | -0.011 | -5.05
-13 | -0.643 | 0.12693 | -0.012 | -5.068
-12.5 | -0.614 | 0.11609 | -0.011 | -5.293
-12 | -0.587 | 0.1118 | -0.011 | -5.247
-11.5 | -0.559 | 0.14354 | -0.012 | -3.893
-11 | -0.531 | 0.10304 | -0.012 | -5.154
-10.5 | -0.502 | 0.09417 | -0.011 | -5.336
-10 | -0.475 | 0.09118 | -0.012 | -5.205
-9.5 | -0.707 | 0.06434 | -0.015 | -10.988
-9 | -0.832 | 0.02496 | -0.028 | -33.334
-8.5 | -0.82 | 0.02211 | -0.029 | -37.104
-8 | -0.79 | 0.01991 | -0.029 | -39.689
-7.5 | -0.749 | 0.0183 | -0.03 | -40.902
-7 | -0.7 | 0.01694 | -0.031 | -41.32
-6.5 | -0.646 | 0.01573 | -0.032 | -41.042
-6 | -0.588 | 0.01473 | -0.033 | -39.906
-5.5 | -0.528 | 0.01361 | -0.034 | -38.764
-5 | -0.481 | 0.00801 | -0.036 | -60.054
-4.5 | -0.412 | 0.00771 | -0.037 | -53.482
-4 | -0.343 | 0.00749 | -0.037 | -45.76
-3.5 | -0.273 | 0.00734 | -0.038 | -37.162
-3 | -0.202 | 0.00726 | -0.039 | -27.877
-2.5 | -0.132 | 0.00719 | -0.04 | -18.303
-2 | -0.061 | 0.0072 | -0.04 | -8.416
-1.5 | 0.011 | 0.0072 | -0.041 | 1.464
-1 | 0.082 | 0.00719 | -0.042 | 11.381
-0.5 | 0.153 | 0.00722 | -0.042 | 21.191
0 | 0.224 | 0.00731 | -0.043 | 30.687
0.5 | 0.296 | 0.00736 | -0.044 | 40.154
1 | 0.367 | 0.00746 | -0.045 | 49.174
1.5 | 0.436 | 0.00758 | -0.045 | 57.544
2 | 0.507 | 0.00776 | -0.046 | 65.315
2.5 | 0.578 | 0.00798 | -0.047 | 72.401
3 | 0.644 | 0.00782 | -0.047 | 82.384
3.5 | 0.711 | 0.0085 | -0.048 | 83.614
4 | 0.778 | 0.00881 | -0.048 | 88.259
4.5 | 0.843 | 0.00914 | -0.049 | 92.169
5 | 0.907 | 0.00958 | -0.05 | 94.609
5.5 | 0.968 | 0.01005 | -0.05 | 96.314
6 | 1.026 | 0.01078 | -0.051 | 95.21
6.5 | 1.067 | 0.01866 | -0.05 | 57.168
7 | 1.117 | 0.01999 | -0.051 | 55.887
7.5 | 1.161 | 0.02159 | -0.051 | 53.752
8 | 1.195 | 0.02345 | -0.052 | 50.986
8.5 | 1.213 | 0.02563 | -0.052 | 47.329
9 | 1.207 | 0.02814 | -0.052 | 42.879
9.5 | 1.15 | 0.03165 | -0.053 | 36.332
10 | 0.648 | 0.07823 | -0.024 | 8.289
10.5 | 0.676 | 0.09466 | -0.024 | 7.137
11 | 0.703 | 0.10174 | -0.024 | 6.909
11.5 | 0.731 | 0.10735 | -0.026 | 6.813
12 | 0.759 | 0.11071 | -0.026 | 6.853
12.5 | 0.786 | 0.11541 | -0.027 | 6.811
13 | 0.815 | 0.12266 | -0.029 | 6.643
13.5 | 0.842 | 0.1307 | -0.03 | 6.442

## 48. Re 1M Mach 0.50 (2)
BIGFOIL.COM POLAR EXPORT
NACA63-217 a=0.8
NACA63-217 a=0.8 |  |  |  | Cl Max: | 1.1061 | at alpha= | 12.5 | deg
XFOIL ncrit=9 |  |  |  | L/D Max: | 101.003 | at alpha= | 5 | deg
Re: | 1000000 |  |  | Cd Min: | 0.20204 | at alpha= | 17.5 | deg
Mach: | 0.5 |  |  | Cl=0 at alpha= | -1.5192 | deg
|  |  |  | @ Cl=0.1, Cd= | 0.007283
|  |  |  | @ Cl=0.4, Cd= | 0.0075188
|  |  |  | @ Cl=0.6, Cd= | 0.0078631
alpha (deg) | Cl | Cd | Cm | Cl/Cd
-15.5 | -0.563 | 0.16044 | -0.0062 | -3.5091
-15 | -0.5659 | 0.1474 | -0.0136 | -3.8392
-14.5 | -0.6248 | 0.12429 | -0.0271 | -5.027
-14 | -0.6512 | 0.10961 | -0.0364 | -5.9411
-12.5 | -0.7291 | 0.0682 | -0.0668 | -10.6906
-12 | -0.751 | 0.05801 | -0.0725 | -12.946
-11.5 | -0.7693 | 0.04975 | -0.0751 | -15.4633
-11 | -0.7778 | 0.04293 | -0.0759 | -18.1179
-10.5 | -0.7801 | 0.03724 | -0.0755 | -20.9479
-10 | -0.7736 | 0.0327 | -0.0739 | -23.6575
-9.5 | -0.7618 | 0.02879 | -0.0717 | -26.4606
-9 | -0.747 | 0.02529 | -0.069 | -29.5374
-8.5 | -0.7352 | 0.02184 | -0.0658 | -33.663
-8 | -0.7154 | 0.01901 | -0.0625 | -37.6328
-7.5 | -0.6922 | 0.01662 | -0.0587 | -41.6486
-7 | -0.6767 | 0.01466 | -0.0529 | -46.1596
-6.5 | -0.6351 | 0.01338 | -0.0492 | -47.4664
-6 | -0.5839 | 0.01229 | -0.0466 | -47.5102
-5.5 | -0.5299 | 0.01112 | -0.0446 | -47.6529
-5 | -0.4734 | 0.00993 | -0.0431 | -47.6737
-4.5 | -0.4164 | 0.0086 | -0.042 | -48.4186
-4 | -0.3517 | 0.00775 | -0.0417 | -45.3806
-3.5 | -0.2816 | 0.00748 | -0.0419 | -37.6471
-3 | -0.2107 | 0.00739 | -0.0422 | -28.5115
-2.5 | -0.1392 | 0.00731 | -0.0426 | -19.0424
-2 | -0.0678 | 0.0073 | -0.0432 | -9.2877
-1.5 | 0.0027 | 0.0073 | -0.0437 | 0.36986
-1 | 0.0737 | 0.00727 | -0.0444 | 10.1376
0 | 0.2149 | 0.00734 | -0.0457 | 29.2779
0.5 | 0.2856 | 0.00738 | -0.0464 | 38.6992
1 | 0.3557 | 0.0075 | -0.0469 | 47.4267
1.5 | 0.4263 | 0.00753 | -0.0475 | 56.6135
2 | 0.4964 | 0.00767 | -0.0479 | 64.7197
2.5 | 0.566 | 0.00781 | -0.0481 | 72.4712
3 | 0.6364 | 0.00792 | -0.0484 | 80.3535
3.5 | 0.7058 | 0.0081 | -0.0483 | 87.1358
4 | 0.7741 | 0.00831 | -0.0478 | 93.1528
4.5 | 0.8418 | 0.00856 | -0.0471 | 98.3411
5 | 0.906 | 0.00897 | -0.0458 | 101.0033
5.5 | 0.9619 | 0.00967 | -0.0431 | 99.4726
6 | 0.9934 | 0.01111 | -0.0371 | 89.4149
7 | 1.0004 | 0.01554 | -0.0198 | 64.3758
7.5 | 1.0107 | 0.01836 | -0.014 | 55.049
8 | 1.0225 | 0.02153 | -0.0093 | 47.4919
8.5 | 1.0347 | 0.02503 | -0.0053 | 41.3384
9 | 1.0483 | 0.02874 | -0.0019 | 36.4753
9.5 | 1.0635 | 0.0326 | 0.0009 | 32.6227
10 | 1.0757 | 0.03699 | 0.0033 | 29.0808
10.5 | 1.0844 | 0.04192 | 0.005 | 25.8683
11 | 1.0894 | 0.04717 | 0.0068 | 23.0952
12 | 1.1041 | 0.05983 | 0.0055 | 18.454
12.5 | 1.1061 | 0.067 | 0.0046 | 16.509
13 | 1.1042 | 0.07496 | 0.0029 | 14.7305
13.5 | 1.0981 | 0.08392 | 0 | 13.0851
14 | 1.0856 | 0.09424 | -0.0045 | 11.5195
14.5 | 1.0674 | 0.10593 | -0.0105 | 10.0765
15 | 1.043 | 0.11924 | -0.0183 | 8.7471
15.5 | 1.0179 | 0.13347 | -0.0274 | 7.6264
16 | 0.9914 | 0.14872 | -0.0376 | 6.6662
16.5 | 0.9659 | 0.1648 | -0.0487 | 5.861
17 | 0.9477 | 0.18034 | -0.0592 | 5.2551
17.5 | 0.9116 | 0.20204 | -0.073 | 4.512

## 49. Re 2M Mach 0.00 (1)
BIGFOIL.COM POLAR EXPORT
NACA63-217 a=0.8
NACA63-217 a=0.8 |  |  |  | Cl Max: | 1.464 | at alpha= | 14.5 | deg
JavaFoil+Calcfoil stall+Eppler ext transition |  |  |  | L/D Max: | 121.079 | at alpha= | 6.5 | deg
Re: | 2000000 |  |  | Cd Min: | 0.00601 | at alpha= | -1.5 | deg
Mach: | 0 |  |  | Cl=0 at alpha= | -1.5726 | deg
|  |  |  | @ Cl=0.1, Cd= | 0.006034
|  |  |  | @ Cl=0.4, Cd= | 0.0062455
|  |  |  | @ Cl=0.6, Cd= | 0.0065698
alpha (deg) | Cl | Cd | Cm | Cl/Cd
-20 | -1.032 | 0.14146 | -0.008 | -7.296
-19.5 | -1.063 | 0.12407 | -0.009 | -8.568
-19 | -1.084 | 0.11338 | -0.01 | -9.564
-18.5 | -1.123 | 0.0872 | -0.011 | -12.879
-18 | -1.13 | 0.08376 | -0.012 | -13.485
-17.5 | -1.158 | 0.06601 | -0.013 | -17.549
-17 | -1.174 | 0.05637 | -0.014 | -20.82
-16.5 | -1.182 | 0.04957 | -0.015 | -23.849
-16 | -1.188 | 0.04344 | -0.015 | -27.344
-15.5 | -1.189 | 0.03841 | -0.016 | -30.958
-15 | -1.184 | 0.03482 | -0.017 | -34.008
-14.5 | -1.176 | 0.03178 | -0.017 | -36.991
-14 | -1.164 | 0.02881 | -0.018 | -40.389
-13.5 | -1.147 | 0.02643 | -0.019 | -43.402
-13 | -1.127 | 0.02417 | -0.019 | -46.632
-12.5 | -1.103 | 0.02248 | -0.02 | -49.062
-12 | -1.075 | 0.0208 | -0.021 | -51.712
-11.5 | -1.045 | 0.01915 | -0.021 | -54.559
-11 | -1.01 | 0.01783 | -0.022 | -56.682
-10.5 | -0.973 | 0.01679 | -0.023 | -57.931
-10 | -0.932 | 0.0156 | -0.024 | -59.753
-9.5 | -0.889 | 0.01459 | -0.024 | -60.914
-9 | -0.844 | 0.0136 | -0.025 | -62.035
-8.5 | -0.797 | 0.01272 | -0.026 | -62.64
-8 | -0.748 | 0.01201 | -0.026 | -62.292
-7.5 | -0.698 | 0.0113 | -0.027 | -61.784
-7 | -0.646 | 0.01075 | -0.028 | -60.091
-6.5 | -0.596 | 0.01003 | -0.029 | -59.472
-6 | -0.538 | 0.00953 | -0.03 | -56.458
-5.5 | -0.479 | 0.00706 | -0.03 | -67.813
-5 | -0.419 | 0.00648 | -0.031 | -64.623
-4.5 | -0.359 | 0.00633 | -0.032 | -56.623
-4 | -0.298 | 0.0062 | -0.032 | -48.083
-3.5 | -0.237 | 0.00615 | -0.033 | -38.536
-3 | -0.176 | 0.00609 | -0.034 | -28.819
-2.5 | -0.114 | 0.00605 | -0.034 | -18.843
-2 | -0.053 | 0.00603 | -0.035 | -8.706
-1.5 | 0.009 | 0.00601 | -0.036 | 1.517
-1 | 0.071 | 0.00602 | -0.036 | 11.77
-0.5 | 0.133 | 0.00605 | -0.037 | 21.909
0 | 0.194 | 0.00608 | -0.037 | 31.943
0.5 | 0.256 | 0.00613 | -0.038 | 41.761
1 | 0.318 | 0.00618 | -0.039 | 51.412
1.5 | 0.378 | 0.00621 | -0.039 | 60.894
2 | 0.44 | 0.00631 | -0.04 | 69.662
2.5 | 0.501 | 0.00637 | -0.041 | 78.604
3 | 0.562 | 0.00652 | -0.041 | 86.269
3.5 | 0.623 | 0.0066 | -0.042 | 94.349
4 | 0.684 | 0.00676 | -0.042 | 101.123
4.5 | 0.744 | 0.00695 | -0.043 | 107.068
5 | 0.803 | 0.00709 | -0.044 | 113.264
5.5 | 0.862 | 0.00738 | -0.044 | 116.814
6 | 0.92 | 0.00772 | -0.045 | 119.116
6.5 | 0.971 | 0.00802 | -0.045 | 121.079
7 | 1.021 | 0.00966 | -0.046 | 105.688
7.5 | 1.062 | 0.0137 | -0.046 | 77.53
8 | 1.111 | 0.01439 | -0.046 | 77.244
8.5 | 1.158 | 0.01515 | -0.046 | 76.413
9 | 1.202 | 0.01597 | -0.047 | 75.284
9.5 | 1.244 | 0.01686 | -0.047 | 73.789
10 | 1.283 | 0.01782 | -0.048 | 72.008
10.5 | 1.319 | 0.01886 | -0.048 | 69.96
11 | 1.353 | 0.01994 | -0.049 | 67.842
11.5 | 1.382 | 0.02111 | -0.049 | 65.495
12 | 1.408 | 0.02251 | -0.049 | 62.53
12.5 | 1.43 | 0.02397 | -0.05 | 59.656
13 | 1.446 | 0.02562 | -0.05 | 56.441
13.5 | 1.457 | 0.02746 | -0.05 | 53.041
14 | 1.463 | 0.02949 | -0.051 | 49.595
14.5 | 1.464 | 0.03171 | -0.051 | 46.177
15 | 1.461 | 0.03451 | -0.051 | 42.336
15.5 | 1.455 | 0.03697 | -0.051 | 39.356
16 | 1.442 | 0.04088 | -0.051 | 35.263
16.5 | 1.428 | 0.04352 | -0.051 | 32.823
17 | 1.409 | 0.04793 | -0.051 | 29.394
17.5 | 1.387 | 0.05241 | -0.051 | 26.456
18 | 1.36 | 0.05823 | -0.051 | 23.353
18.5 | 1.331 | 0.06435 | -0.051 | 20.69
19 | 1.297 | 0.07347 | -0.051 | 17.648
19.5 | 1.267 | 0.07929 | -0.051 | 15.982

## 50. Re 2M Mach 0.00 (2)
BIGFOIL.COM POLAR EXPORT
NACA63-217 a=0.8
NACA63-217 a=0.8 |  |  |  | Cl Max: | 1.5005 | at alpha= | 19.5 | deg
XFOIL ncrit=9 |  |  |  | L/D Max: | 115.097 | at alpha= | 5 | deg
Re: | 2000000 |  |  | Cd Min: | 0.08383 | at alpha= | 20 | deg
Mach: | 0 |  |  | Cl=0 at alpha= | -1.5496 | deg
|  |  |  | @ Cl=0.1, Cd= | 0.0054684
|  |  |  | @ Cl=0.4, Cd= | 0.0056391
|  |  |  | @ Cl=0.6, Cd= | 0.0059728
alpha (deg) | Cl | Cd | Cm | Cl/Cd
-20 | -1.2776 | 0.0772 | -0.0383 | -16.5492
-19.5 | -1.2863 | 0.06921 | -0.0421 | -18.5855
-19 | -1.2886 | 0.06242 | -0.0451 | -20.644
-18.5 | -1.2915 | 0.05585 | -0.0476 | -23.1244
-18 | -1.2887 | 0.0503 | -0.0495 | -25.6203
-17.5 | -1.2827 | 0.04536 | -0.0508 | -28.2782
-17 | -1.2738 | 0.04096 | -0.0517 | -31.0986
-16.5 | -1.2592 | 0.03737 | -0.0521 | -33.6955
-16 | -1.251 | 0.03343 | -0.0521 | -37.4215
-15.5 | -1.2458 | 0.02946 | -0.0516 | -42.2878
-15 | -1.2309 | 0.02648 | -0.0508 | -46.4841
-14.5 | -1.2096 | 0.02411 | -0.05 | -50.1701
-14 | -1.1819 | 0.02196 | -0.0498 | -53.8206
-13 | -1.1256 | 0.01877 | -0.0473 | -59.968
-12.5 | -1.1126 | 0.0169 | -0.0436 | -65.8343
-12 | -1.0967 | 0.01568 | -0.0389 | -69.9426
-11.5 | -1.0639 | 0.01488 | -0.0362 | -71.4987
-11 | -1.0221 | 0.01418 | -0.0347 | -72.0804
-10.5 | -0.9788 | 0.01342 | -0.0335 | -72.9359
-10 | -0.9324 | 0.01274 | -0.0326 | -73.1868
-9.5 | -0.8827 | 0.01221 | -0.0322 | -72.2932
-9 | -0.8328 | 0.01161 | -0.0317 | -71.7313
-8.5 | -0.7808 | 0.01112 | -0.0316 | -70.2158
-8 | -0.7279 | 0.01061 | -0.0316 | -68.6051
-7.5 | -0.674 | 0.01015 | -0.0317 | -66.4039
-7 | -0.6203 | 0.00964 | -0.0318 | -64.3465
-6.5 | -0.5663 | 0.00906 | -0.0319 | -62.5055
-6 | -0.5116 | 0.00851 | -0.0322 | -60.1175
-5.5 | -0.4565 | 0.00796 | -0.0326 | -57.3492
-5 | -0.4016 | 0.0073 | -0.033 | -55.0137
-4.5 | -0.3466 | 0.00656 | -0.0335 | -52.8354
-4 | -0.29 | 0.00604 | -0.0341 | -48.0132
-3.5 | -0.2316 | 0.00578 | -0.0348 | -40.0692
-3 | -0.1726 | 0.00562 | -0.0355 | -30.7117
-2 | -0.0536 | 0.00552 | -0.0371 | -9.7101
-1.5 | 0.0059 | 0.00548 | -0.0379 | 1.0766
-1 | 0.0655 | 0.00548 | -0.0386 | 11.9526
-0.5 | 0.1252 | 0.00546 | -0.0394 | 22.9304
0 | 0.1848 | 0.0055 | -0.0402 | 33.6
0.5 | 0.2445 | 0.00551 | -0.041 | 44.3739
1 | 0.3039 | 0.00555 | -0.0417 | 54.7568
2 | 0.4226 | 0.00566 | -0.0432 | 74.6643
2.5 | 0.4817 | 0.00574 | -0.0439 | 83.9199
3 | 0.5404 | 0.00585 | -0.0446 | 92.3761
3.5 | 0.5989 | 0.00597 | -0.0452 | 100.3183
4 | 0.6572 | 0.00612 | -0.0458 | 107.3856
4.5 | 0.7146 | 0.00632 | -0.0463 | 113.0696
5 | 0.77 | 0.00669 | -0.0465 | 115.0972
5.5 | 0.8234 | 0.00724 | -0.0464 | 113.7293
6 | 0.8723 | 0.0081 | -0.0458 | 107.6914
6.5 | 0.9185 | 0.00908 | -0.0447 | 101.1564
7.5 | 1.0094 | 0.01079 | -0.0423 | 93.5496
8 | 1.0532 | 0.01156 | -0.0408 | 91.1073
8.5 | 1.0934 | 0.01241 | -0.0387 | 88.1064
9.5 | 1.1577 | 0.01399 | -0.0317 | 82.752
10 | 1.1845 | 0.0149 | -0.0277 | 79.4966
10.5 | 1.2109 | 0.01599 | -0.0241 | 75.7286
11.5 | 1.2654 | 0.01841 | -0.0181 | 68.7344
12.5 | 1.3191 | 0.02136 | -0.0136 | 61.7556
13 | 1.3421 | 0.0234 | -0.0115 | 57.3547
13.5 | 1.3615 | 0.02582 | -0.0095 | 52.7304
14 | 1.386 | 0.02797 | -0.0081 | 49.5531
14.5 | 1.405 | 0.03065 | -0.0067 | 45.8401
15 | 1.4195 | 0.03385 | -0.0053 | 41.935
15.5 | 1.4349 | 0.03719 | -0.0045 | 38.583
16 | 1.4502 | 0.0407 | -0.0039 | 35.6314
16.5 | 1.4659 | 0.04434 | -0.0036 | 33.0604
17 | 1.4773 | 0.04855 | -0.0036 | 30.4284
17.5 | 1.4851 | 0.05338 | -0.004 | 27.8213
18 | 1.4863 | 0.05913 | -0.0048 | 25.1361
18.5 | 1.4913 | 0.06476 | -0.006 | 23.0281
19 | 1.4959 | 0.07057 | -0.0075 | 21.1974
19.5 | 1.5005 | 0.07659 | -0.0094 | 19.5913
20 | 1.4979 | 0.08383 | -0.0119 | 17.8683

## 51. Re 2M Mach 0.10 (1)
BIGFOIL.COM POLAR EXPORT
NACA63-217 a=0.8
NACA63-217 a=0.8 |  |  |  | Cl Max: | 1.452 | at alpha= | 14 | deg
JavaFoil+Calcfoil stall+Eppler ext transition |  |  |  | L/D Max: | 120.141 | at alpha= | 6.5 | deg
Re: | 2000000 |  |  | Cd Min: | 0.00602 | at alpha= | -1.5 | deg
Mach: | 0.1 |  |  | Cl=0 at alpha= | -1.5726 | deg
|  |  |  | @ Cl=0.1, Cd= | 0.0060581
|  |  |  | @ Cl=0.4, Cd= | 0.0062726
|  |  |  | @ Cl=0.6, Cd= | 0.0066089
alpha (deg) | Cl | Cd | Cm | Cl/Cd
-20 | -0.984 | 0.15007 | -0.008 | -6.555
-19.5 | -1.01 | 0.13956 | -0.009 | -7.24
-19 | -1.04 | 0.12262 | -0.01 | -8.483
-18.5 | -1.059 | 0.11161 | -0.01 | -9.49
-18 | -1.077 | 0.10107 | -0.011 | -10.653
-17.5 | -1.119 | 0.07472 | -0.013 | -14.976
-17 | -1.141 | 0.06238 | -0.014 | -18.292
-16.5 | -1.157 | 0.05304 | -0.015 | -21.806
-16 | -1.167 | 0.0458 | -0.015 | -25.48
-15.5 | -1.17 | 0.04104 | -0.016 | -28.505
-15 | -1.171 | 0.03611 | -0.017 | -32.424
-14.5 | -1.165 | 0.03277 | -0.017 | -35.546
-14 | -1.155 | 0.0296 | -0.018 | -39.033
-13.5 | -1.141 | 0.02709 | -0.019 | -42.132
-13 | -1.123 | 0.0247 | -0.019 | -45.477
-12.5 | -1.101 | 0.02292 | -0.02 | -48.023
-12 | -1.074 | 0.02118 | -0.021 | -50.731
-11.5 | -1.045 | 0.01945 | -0.022 | -53.716
-11 | -1.011 | 0.01821 | -0.022 | -55.51
-10.5 | -0.974 | 0.01689 | -0.023 | -57.689
-10 | -0.934 | 0.01581 | -0.024 | -59.079
-9.5 | -0.891 | 0.01477 | -0.024 | -60.299
-9 | -0.846 | 0.01382 | -0.025 | -61.212
-8.5 | -0.799 | 0.01288 | -0.026 | -62.066
-8 | -0.75 | 0.01214 | -0.027 | -61.801
-7.5 | -0.7 | 0.01143 | -0.027 | -61.236
-7 | -0.648 | 0.01084 | -0.028 | -59.765
-6.5 | -0.599 | 0.01015 | -0.029 | -59.046
-6 | -0.541 | 0.00962 | -0.03 | -56.195
-5.5 | -0.481 | 0.00709 | -0.031 | -67.915
-5 | -0.421 | 0.00651 | -0.031 | -64.729
-4.5 | -0.36 | 0.00634 | -0.032 | -56.832
-4 | -0.299 | 0.0062 | -0.032 | -48.247
-3.5 | -0.238 | 0.00615 | -0.033 | -38.692
-3 | -0.176 | 0.0061 | -0.034 | -28.934
-2.5 | -0.115 | 0.00606 | -0.034 | -18.919
-2 | -0.053 | 0.00604 | -0.035 | -8.736
-1.5 | 0.009 | 0.00602 | -0.036 | 1.523
-1 | 0.071 | 0.00603 | -0.036 | 11.818
-0.5 | 0.133 | 0.00609 | -0.037 | 21.873
0 | 0.195 | 0.00609 | -0.038 | 32.056
0.5 | 0.257 | 0.00614 | -0.038 | 41.934
1 | 0.319 | 0.00617 | -0.039 | 51.716
1.5 | 0.38 | 0.00625 | -0.04 | 60.888
2 | 0.442 | 0.00632 | -0.04 | 69.909
2.5 | 0.504 | 0.00642 | -0.041 | 78.377
3 | 0.565 | 0.00654 | -0.041 | 86.447
3.5 | 0.626 | 0.00666 | -0.042 | 94.007
4 | 0.687 | 0.00677 | -0.043 | 101.47
4.5 | 0.747 | 0.00698 | -0.043 | 107.078
5 | 0.807 | 0.00717 | -0.044 | 112.521
5.5 | 0.866 | 0.0074 | -0.045 | 117.045
6 | 0.924 | 0.00774 | -0.045 | 119.472
6.5 | 0.975 | 0.00811 | -0.045 | 120.141
7 | 1.024 | 0.00977 | -0.046 | 104.807
7.5 | 1.066 | 0.01384 | -0.046 | 77.008
8 | 1.115 | 0.01456 | -0.046 | 76.611
8.5 | 1.162 | 0.01531 | -0.047 | 75.871
9 | 1.206 | 0.01619 | -0.047 | 74.476
9.5 | 1.247 | 0.01706 | -0.048 | 73.113
10 | 1.286 | 0.01804 | -0.048 | 71.268
10.5 | 1.321 | 0.01912 | -0.048 | 69.118
11 | 1.354 | 0.02023 | -0.049 | 66.911
11.5 | 1.382 | 0.02145 | -0.049 | 64.435
12 | 1.406 | 0.02287 | -0.05 | 61.506
12.5 | 1.427 | 0.02441 | -0.05 | 58.463
13 | 1.441 | 0.02614 | -0.05 | 55.127
13.5 | 1.449 | 0.02805 | -0.05 | 51.664
14 | 1.452 | 0.03043 | -0.051 | 47.715
14.5 | 1.451 | 0.03252 | -0.051 | 44.626
15 | 1.444 | 0.03562 | -0.051 | 40.539
15.5 | 1.434 | 0.03807 | -0.051 | 37.681
16 | 1.417 | 0.04234 | -0.051 | 33.47
16.5 | 1.398 | 0.04586 | -0.051 | 30.485
17 | 1.375 | 0.05005 | -0.051 | 27.475
17.5 | 1.35 | 0.0543 | -0.052 | 24.853
18 | 1.316 | 0.06185 | -0.051 | 21.274
18.5 | 1.278 | 0.07081 | -0.051 | 18.055
19 | 1.24 | 0.08022 | -0.05 | 15.459

## 52. Re 2M Mach 0.10 (2)
BIGFOIL.COM POLAR EXPORT
NACA63-217 a=0.8
NACA63-217 a=0.8 |  |  |  | Cl Max: | 1.4856 | at alpha= | 19.5 | deg
XFOIL ncrit=9 |  |  |  | L/D Max: | 115.312 | at alpha= | 5 | deg
Re: | 2000000 |  |  | Cd Min: | 0.08895 | at alpha= | 20 | deg
Mach: | 0.1 |  |  | Cl=0 at alpha= | -1.5493 | deg
|  |  |  | @ Cl=0.1, Cd= | 0.0054843
|  |  |  | @ Cl=0.4, Cd= | 0.0056674
|  |  |  | @ Cl=0.6, Cd= | 0.0059845
alpha (deg) | Cl | Cd | Cm | Cl/Cd
-20 | -1.2449 | 0.08426 | -0.0361 | -14.7745
-19.5 | -1.2586 | 0.07514 | -0.0408 | -16.7501
-19 | -1.265 | 0.06743 | -0.0444 | -18.7602
-18.5 | -1.271 | 0.06021 | -0.0475 | -21.1095
-18 | -1.2709 | 0.05405 | -0.0497 | -23.5134
-17.5 | -1.2679 | 0.04853 | -0.0514 | -26.1261
-17 | -1.2615 | 0.04365 | -0.0526 | -28.9003
-16.5 | -1.2492 | 0.03961 | -0.0532 | -31.5375
-16 | -1.2362 | 0.0359 | -0.0535 | -34.4345
-15.5 | -1.2326 | 0.0316 | -0.0532 | -39.0063
-15 | -1.224 | 0.02796 | -0.0525 | -43.7768
-14.5 | -1.2047 | 0.02532 | -0.0517 | -47.579
-14 | -1.185 | 0.023 | -0.0502 | -51.5217
-13.5 | -1.146 | 0.02102 | -0.0517 | -54.5195
-13 | -1.1228 | 0.01943 | -0.0493 | -57.7869
-12.5 | -1.1056 | 0.01759 | -0.0462 | -62.8539
-12 | -1.0897 | 0.01607 | -0.0421 | -67.8096
-11.5 | -1.0659 | 0.01515 | -0.0379 | -70.3564
-11 | -1.0259 | 0.01439 | -0.0361 | -71.2926
-10.5 | -0.982 | 0.01367 | -0.0348 | -71.8361
-10 | -0.9371 | 0.0129 | -0.0336 | -72.6434
-9.5 | -0.8877 | 0.01233 | -0.033 | -71.9951
-9 | -0.8374 | 0.01174 | -0.0325 | -71.3288
-8 | -0.7323 | 0.0107 | -0.0321 | -68.4393
-7.5 | -0.678 | 0.01024 | -0.0321 | -66.2109
-7 | -0.624 | 0.00972 | -0.0322 | -64.1975
-6.5 | -0.5696 | 0.00915 | -0.0323 | -62.2514
-6 | -0.5148 | 0.00856 | -0.0325 | -60.1402
-5.5 | -0.4593 | 0.00801 | -0.0329 | -57.3408
-5 | -0.4042 | 0.00734 | -0.0333 | -55.0681
-4.5 | -0.3487 | 0.00661 | -0.0337 | -52.7534
-4 | -0.2919 | 0.00607 | -0.0343 | -48.089
-3.5 | -0.2333 | 0.00579 | -0.035 | -40.2936
-3 | -0.1739 | 0.00563 | -0.0357 | -30.8881
-2.5 | -0.114 | 0.00558 | -0.0365 | -20.4301
-2 | -0.054 | 0.00553 | -0.0373 | -9.7649
-1.5 | 0.0059 | 0.0055 | -0.0381 | 1.0727
-0.5 | 0.126 | 0.00548 | -0.0396 | 22.9927
0 | 0.1859 | 0.00551 | -0.0404 | 33.7387
0.5 | 0.2459 | 0.00553 | -0.0412 | 44.4665
1 | 0.3058 | 0.00556 | -0.042 | 55
1.5 | 0.3654 | 0.00565 | -0.0427 | 64.6726
2 | 0.4252 | 0.00568 | -0.0434 | 74.8592
2.5 | 0.4848 | 0.00576 | -0.0441 | 84.1667
3 | 0.5438 | 0.00587 | -0.0448 | 92.6405
3.5 | 0.6027 | 0.00599 | -0.0454 | 100.6177
4.5 | 0.7191 | 0.00635 | -0.0464 | 113.2441
5 | 0.7749 | 0.00672 | -0.0466 | 115.3125
6 | 0.8773 | 0.00817 | -0.0457 | 107.3807
6.5 | 0.9234 | 0.00917 | -0.0446 | 100.6979
7.5 | 1.0143 | 0.01088 | -0.0419 | 93.2261
8 | 1.0572 | 0.0117 | -0.0402 | 90.359
8.5 | 1.096 | 0.01259 | -0.0378 | 87.0532
9 | 1.131 | 0.0134 | -0.0347 | 84.403
9.5 | 1.1559 | 0.01422 | -0.0299 | 81.2869
10 | 1.1838 | 0.01518 | -0.0261 | 77.9842
10.5 | 1.2094 | 0.0164 | -0.0225 | 73.7439
11.5 | 1.2637 | 0.01899 | -0.0165 | 66.5456
12.5 | 1.3177 | 0.02212 | -0.0122 | 59.5705
13 | 1.339 | 0.02437 | -0.01 | 54.9446
13.5 | 1.36 | 0.02679 | -0.0082 | 50.7652
14 | 1.383 | 0.02915 | -0.0067 | 47.4443
14.5 | 1.4011 | 0.03202 | -0.0053 | 43.757
15 | 1.4112 | 0.03577 | -0.004 | 39.4521
15.5 | 1.4312 | 0.03884 | -0.0033 | 36.8486
16 | 1.4449 | 0.04266 | -0.0028 | 33.8701
16.5 | 1.4591 | 0.0466 | -0.0027 | 31.3112
17 | 1.4695 | 0.05109 | -0.0028 | 28.763
17.5 | 1.4727 | 0.05661 | -0.0034 | 26.0148
18 | 1.4738 | 0.06263 | -0.0045 | 23.5319
18.5 | 1.4808 | 0.06818 | -0.0058 | 21.719
19 | 1.483 | 0.07455 | -0.0077 | 19.8927
19.5 | 1.4856 | 0.08105 | -0.0098 | 18.3294
20 | 1.4801 | 0.08895 | -0.0128 | 16.6397

## 53. Re 2M Mach 0.25 (1)
BIGFOIL.COM POLAR EXPORT
NACA63-217 a=0.8
NACA63-217 a=0.8 |  |  |  | Cl Max: | 1.395 | at alpha= | 12.5 | deg
JavaFoil+Calcfoil stall+Eppler ext transition |  |  |  | L/D Max: | 116.255 | at alpha= | 6 | deg
Re: | 2000000 |  |  | Cd Min: | 0.00607 | at alpha= | -1.5 | deg
Mach: | 0.25 |  |  | Cl=0 at alpha= | -1.5714 | deg
|  |  |  | @ Cl=0.1, Cd= | 0.0060969
|  |  |  | @ Cl=0.4, Cd= | 0.0063329
|  |  |  | @ Cl=0.6, Cd= | 0.0066913
alpha (deg) | Cl | Cd | Cm | Cl/Cd
-18.5 | -0.757 | 0.15711 | -0.008 | -4.817
-18 | -0.797 | 0.14916 | -0.008 | -5.347
-17.5 | -0.836 | 0.1389 | -0.009 | -6.018
-17 | -0.871 | 0.1281 | -0.01 | -6.799
-16.5 | -0.903 | 0.11731 | -0.011 | -7.696
-16 | -0.936 | 0.10339 | -0.012 | -9.05
-15.5 | -1.01 | 0.06376 | -0.015 | -15.846
-15 | -1.041 | 0.05288 | -0.016 | -19.681
-14.5 | -1.073 | 0.04028 | -0.017 | -26.641
-14 | -1.081 | 0.03687 | -0.018 | -29.308
-13.5 | -1.086 | 0.03228 | -0.019 | -33.647
-13 | -1.084 | 0.02855 | -0.02 | -37.972
-12.5 | -1.075 | 0.02569 | -0.021 | -41.836
-12 | -1.058 | 0.02372 | -0.021 | -44.616
-11.5 | -1.037 | 0.02171 | -0.022 | -47.754
-11 | -1.01 | 0.01999 | -0.023 | -50.534
-10.5 | -0.978 | 0.01854 | -0.023 | -52.764
-10 | -0.941 | 0.01726 | -0.024 | -54.545
-9.5 | -0.9 | 0.01595 | -0.025 | -56.451
-9 | -0.856 | 0.01493 | -0.026 | -57.319
-8.5 | -0.81 | 0.01383 | -0.026 | -58.606
-8 | -0.762 | 0.01298 | -0.027 | -58.698
-7.5 | -0.712 | 0.01211 | -0.028 | -58.776
-7 | -0.66 | 0.01142 | -0.029 | -57.757
-6.5 | -0.605 | 0.01085 | -0.03 | -55.808
-6 | -0.555 | 0.00992 | -0.031 | -55.874
-5.5 | -0.494 | 0.0074 | -0.031 | -66.777
-5 | -0.432 | 0.00664 | -0.032 | -65.124
-4.5 | -0.37 | 0.00643 | -0.033 | -57.531
-4 | -0.307 | 0.00628 | -0.033 | -48.959
-3.5 | -0.245 | 0.00623 | -0.034 | -39.257
-3 | -0.181 | 0.00613 | -0.035 | -29.551
-2.5 | -0.118 | 0.00611 | -0.035 | -19.278
-2 | -0.054 | 0.0061 | -0.036 | -8.896
-1.5 | 0.009 | 0.00607 | -0.037 | 1.552
-1 | 0.073 | 0.00608 | -0.037 | 12.04
-0.5 | 0.137 | 0.00612 | -0.038 | 22.363
0 | 0.201 | 0.00616 | -0.039 | 32.563
0.5 | 0.264 | 0.00618 | -0.039 | 42.754
1 | 0.328 | 0.00623 | -0.04 | 52.633
1.5 | 0.391 | 0.00632 | -0.041 | 61.8
2 | 0.454 | 0.00641 | -0.041 | 70.799
2.5 | 0.517 | 0.00654 | -0.042 | 79.143
3 | 0.58 | 0.00665 | -0.043 | 87.235
3.5 | 0.643 | 0.00678 | -0.043 | 94.864
4 | 0.706 | 0.0069 | -0.044 | 102.298
4.5 | 0.768 | 0.00711 | -0.044 | 107.912
5 | 0.829 | 0.00735 | -0.045 | 112.801
5.5 | 0.889 | 0.00768 | -0.046 | 115.689
6 | 0.948 | 0.00816 | -0.046 | 116.255
6.5 | 0.995 | 0.00931 | -0.046 | 106.875
7 | 1.045 | 0.01066 | -0.047 | 97.995
7.5 | 1.088 | 0.01458 | -0.047 | 74.635
8 | 1.137 | 0.0154 | -0.047 | 73.816
8.5 | 1.182 | 0.0163 | -0.048 | 72.528
9 | 1.224 | 0.01723 | -0.048 | 71.054
9.5 | 1.263 | 0.01835 | -0.049 | 68.826
10 | 1.298 | 0.01942 | -0.049 | 66.841
10.5 | 1.328 | 0.02073 | -0.05 | 64.071
11 | 1.353 | 0.02222 | -0.05 | 60.895
11.5 | 1.373 | 0.02377 | -0.05 | 57.741
12 | 1.387 | 0.02552 | -0.051 | 54.341
12.5 | 1.395 | 0.02755 | -0.051 | 50.63
13 | 1.393 | 0.02976 | -0.051 | 46.817
13.5 | 1.382 | 0.03264 | -0.051 | 42.33
14 | 1.363 | 0.03571 | -0.051 | 38.161
14.5 | 1.335 | 0.0395 | -0.052 | 33.793
15 | 1.301 | 0.04327 | -0.052 | 30.059
15.5 | 1.256 | 0.04915 | -0.051 | 25.548
16 | 1.204 | 0.05581 | -0.051 | 21.568
16.5 | 1.121 | 0.07602 | -0.049 | 14.752
17 | 1.016 | 0.11323 | -0.042 | 8.975
17.5 | 0.945 | 0.13341 | -0.038 | 7.082

## 54. Re 2M Mach 0.25 (2)
BIGFOIL.COM POLAR EXPORT
NACA63-217 a=0.8
NACA63-217 a=0.8 |  |  |  | Cl Max: | 1.4104 | at alpha= | 16.5 | deg
XFOIL ncrit=9 |  |  |  | L/D Max: | 115.324 | at alpha= | 5 | deg
Re: | 2000000 |  |  | Cd Min: | 0.13057 | at alpha= | -20 | deg
Mach: | 0.25 |  |  | Cl=0 at alpha= | -1.5458 | deg
|  |  |  | @ Cl=0.1, Cd= | 0.0055656
|  |  |  | @ Cl=0.4, Cd= | 0.0057422
|  |  |  | @ Cl=0.6, Cd= | 0.0060683
alpha (deg) | Cl | Cd | Cm | Cl/Cd
-20 | -1.034 | 0.13057 | -0.0141 | -7.9191
-19.5 | -1.0641 | 0.11656 | -0.0231 | -9.1292
-19 | -1.0895 | 0.10387 | -0.0309 | -10.4891
-18.5 | -1.1164 | 0.09153 | -0.0382 | -12.1971
-18 | -1.1363 | 0.08085 | -0.0441 | -14.0544
-17.5 | -1.1519 | 0.07135 | -0.049 | -16.1444
-17 | -1.1622 | 0.06307 | -0.0527 | -18.4271
-16.5 | -1.1656 | 0.05602 | -0.0554 | -20.8069
-16 | -1.1674 | 0.04958 | -0.0575 | -23.5458
-15.5 | -1.1651 | 0.04392 | -0.0588 | -26.5278
-15 | -1.1553 | 0.03931 | -0.0593 | -29.3895
-14.5 | -1.1609 | 0.0338 | -0.0594 | -34.3462
-13.5 | -1.1141 | 0.02663 | -0.0616 | -41.8363
-13 | -1.0987 | 0.02412 | -0.0591 | -45.5514
-12.5 | -1.0794 | 0.02178 | -0.0567 | -49.5592
-12 | -1.0565 | 0.01975 | -0.0542 | -53.4937
-11.5 | -1.0417 | 0.01748 | -0.0508 | -59.5938
-11 | -1.0201 | 0.01592 | -0.0471 | -64.0766
-10.5 | -0.9962 | 0.01491 | -0.0424 | -66.8142
-10 | -0.9549 | 0.01407 | -0.04 | -67.8678
-9.5 | -0.9117 | 0.01313 | -0.038 | -69.4364
-9 | -0.8614 | 0.01247 | -0.0368 | -69.0778
-8.5 | -0.8099 | 0.01179 | -0.0358 | -68.6938
-8 | -0.7558 | 0.01123 | -0.0352 | -67.3019
-7.5 | -0.7008 | 0.01065 | -0.0348 | -65.8028
-7 | -0.6446 | 0.01013 | -0.0346 | -63.6328
-6.5 | -0.5882 | 0.00957 | -0.0344 | -61.4629
-6 | -0.5321 | 0.00892 | -0.0344 | -59.6525
-5.5 | -0.4747 | 0.00834 | -0.0345 | -56.9185
-5 | -0.4176 | 0.00768 | -0.0347 | -54.375
-4.5 | -0.3609 | 0.00688 | -0.035 | -52.4564
-4 | -0.3026 | 0.00621 | -0.0355 | -48.7279
-3.5 | -0.2421 | 0.00589 | -0.0361 | -41.1036
-3 | -0.1807 | 0.00571 | -0.0368 | -31.6462
-2.5 | -0.1185 | 0.00564 | -0.0376 | -21.0106
-2 | -0.0565 | 0.00561 | -0.0384 | -10.0713
-1.5 | 0.0057 | 0.00557 | -0.0392 | 1.0233
-1 | 0.0678 | 0.00555 | -0.0399 | 12.2162
-0.5 | 0.1299 | 0.00558 | -0.0407 | 23.2796
0 | 0.1921 | 0.00559 | -0.0415 | 34.3649
0.5 | 0.2539 | 0.00563 | -0.0423 | 45.0977
1 | 0.3162 | 0.00566 | -0.0431 | 55.8657
1.5 | 0.378 | 0.00571 | -0.0438 | 66.1996
2 | 0.4395 | 0.0058 | -0.0445 | 75.7759
2.5 | 0.5014 | 0.00586 | -0.0452 | 85.5631
3 | 0.5626 | 0.00597 | -0.0458 | 94.2379
3.5 | 0.6235 | 0.00613 | -0.0464 | 101.7129
4 | 0.6844 | 0.00627 | -0.0469 | 109.1547
4.5 | 0.7443 | 0.00649 | -0.0472 | 114.6841
5 | 0.8015 | 0.00695 | -0.0472 | 115.3237
5.5 | 0.855 | 0.00764 | -0.0466 | 111.911
6 | 0.9034 | 0.00864 | -0.0453 | 104.5602
6.5 | 0.9489 | 0.0097 | -0.0435 | 97.8247
7 | 0.9932 | 0.01067 | -0.0415 | 93.0834
7.5 | 1.0368 | 0.01152 | -0.0393 | 90
8 | 1.0734 | 0.01252 | -0.0359 | 85.7348
8.5 | 1.0976 | 0.01347 | -0.0304 | 81.4848
9 | 1.1239 | 0.01454 | -0.0258 | 77.2971
9.5 | 1.1518 | 0.01576 | -0.0219 | 73.0838
10 | 1.1795 | 0.01715 | -0.0183 | 68.7755
10.5 | 1.208 | 0.01865 | -0.0152 | 64.7721
11 | 1.2332 | 0.02046 | -0.0121 | 60.2737
11.5 | 1.2571 | 0.02242 | -0.0091 | 56.0705
12.5 | 1.305 | 0.02706 | -0.005 | 48.2262
13 | 1.3248 | 0.02997 | -0.0031 | 44.2042
13.5 | 1.3448 | 0.03305 | -0.0016 | 40.6899
14 | 1.3611 | 0.03661 | -0.0003 | 37.1784
14.5 | 1.3691 | 0.04114 | 0.0007 | 33.279
15 | 1.385 | 0.0452 | 0.0012 | 30.6416
15.5 | 1.3992 | 0.0496 | 0.0013 | 28.2097
16 | 1.4065 | 0.05494 | 0.0011 | 25.6007
16.5 | 1.4104 | 0.0609 | 0.0002 | 23.1593
17 | 1.4048 | 0.06827 | -0.0014 | 20.5771
17.5 | 1.4068 | 0.07509 | -0.0033 | 18.7349
18 | 1.4072 | 0.08235 | -0.0056 | 17.088
18.5 | 1.4003 | 0.09093 | -0.0089 | 15.3998
19 | 1.3904 | 0.10027 | -0.013 | 13.8666
19.5 | 1.3796 | 0.11005 | -0.0177 | 12.5361
20 | 1.3609 | 0.12141 | -0.0238 | 11.2091

## 55. Re 2M Mach 0.50 (1)
BIGFOIL.COM POLAR EXPORT
NACA63-217 a=0.8
NACA63-217 a=0.8 |  |  |  | Cl Max: | 1.22 | at alpha= | 8.5 | deg
JavaFoil+Calcfoil stall+Eppler ext transition |  |  |  | L/D Max: | 107.146 | at alpha= | 4 | deg
Re: | 2000000 |  |  | Cd Min: | 0.00637 | at alpha= | -1 | deg
Mach: | 0.5 |  |  | Cl=0 at alpha= | -1.5764 | deg
|  |  |  | @ Cl=0.1, Cd= | 0.0063776
|  |  |  | @ Cl=0.4, Cd= | 0.0066483
|  |  |  | @ Cl=0.6, Cd= | 0.0070666
alpha (deg) | Cl | Cd | Cm | Cl/Cd
-20 | -1.035 | 0.17884 | -0.009 | -5.789
-19.5 | -1.008 | 0.17353 | -0.009 | -5.808
-19 | -0.981 | 0.16723 | -0.009 | -5.864
-18.5 | -0.954 | 0.16918 | -0.01 | -5.641
-18 | -0.924 | 0.15726 | -0.01 | -5.875
-17.5 | -0.896 | 0.15225 | -0.01 | -5.884
-17 | -0.868 | 0.1476 | -0.01 | -5.883
-16.5 | -0.842 | 0.14382 | -0.011 | -5.852
-16 | -0.811 | 0.13724 | -0.011 | -5.913
-15.5 | -0.784 | 0.13308 | -0.011 | -5.888
-15 | -0.756 | 0.1272 | -0.011 | -5.943
-14.5 | -0.727 | 0.12454 | -0.011 | -5.841
-14 | -0.699 | 0.12185 | -0.011 | -5.735
-13.5 | -0.671 | 0.1161 | -0.011 | -5.781
-13 | -0.644 | 0.11285 | -0.012 | -5.703
-12.5 | -0.615 | 0.10344 | -0.011 | -5.944
-12 | -0.587 | 0.09883 | -0.012 | -5.938
-11.5 | -0.559 | 0.12005 | -0.012 | -4.655
-11 | -0.531 | 0.09133 | -0.012 | -5.818
-10.5 | -0.503 | 0.07965 | -0.012 | -6.317
-10 | -0.476 | 0.06986 | -0.013 | -6.811
-9.5 | -0.814 | 0.02518 | -0.027 | -32.343
-9 | -0.839 | 0.0215 | -0.028 | -39.002
-8.5 | -0.826 | 0.01913 | -0.029 | -43.148
-8 | -0.795 | 0.01729 | -0.03 | -45.977
-7.5 | -0.753 | 0.01593 | -0.03 | -47.291
-7 | -0.704 | 0.01474 | -0.031 | -47.771
-6.5 | -0.65 | 0.01371 | -0.032 | -47.378
-6 | -0.592 | 0.01274 | -0.033 | -46.506
-5.5 | -0.533 | 0.01169 | -0.034 | -45.605
-5 | -0.481 | 0.00789 | -0.036 | -60.957
-4.5 | -0.412 | 0.007 | -0.037 | -58.932
-4 | -0.343 | 0.00673 | -0.037 | -50.957
-3.5 | -0.273 | 0.00658 | -0.038 | -41.47
-3 | -0.202 | 0.00649 | -0.039 | -31.179
-2.5 | -0.132 | 0.00639 | -0.04 | -20.587
-2 | -0.061 | 0.00639 | -0.04 | -9.476
-1.5 | 0.011 | 0.00639 | -0.041 | 1.649
-1 | 0.082 | 0.00637 | -0.042 | 12.846
-0.5 | 0.153 | 0.0064 | -0.042 | 23.906
0 | 0.224 | 0.00645 | -0.043 | 34.772
0.5 | 0.296 | 0.00653 | -0.044 | 45.252
1 | 0.367 | 0.00661 | -0.045 | 55.478
1.5 | 0.436 | 0.00669 | -0.045 | 65.229
2 | 0.507 | 0.00684 | -0.046 | 74.165
2.5 | 0.578 | 0.00701 | -0.047 | 82.394
3 | 0.648 | 0.00719 | -0.048 | 90.081
3.5 | 0.718 | 0.00742 | -0.048 | 96.719
4 | 0.783 | 0.00731 | -0.049 | 107.146
4.5 | 0.847 | 0.00807 | -0.049 | 105.039
5 | 0.911 | 0.00851 | -0.05 | 106.993
5.5 | 0.971 | 0.00921 | -0.05 | 105.492
6 | 1.027 | 0.01092 | -0.051 | 93.998
6.5 | 1.072 | 0.01638 | -0.051 | 65.442
7 | 1.122 | 0.01751 | -0.051 | 64.086
7.5 | 1.167 | 0.01888 | -0.052 | 61.833
8 | 1.203 | 0.02042 | -0.052 | 58.876
8.5 | 1.22 | 0.02232 | -0.052 | 54.664
9 | 1.214 | 0.02449 | -0.053 | 49.581
9.5 | 1.158 | 0.02746 | -0.053 | 42.155
10 | 0.654 | 0.07224 | -0.031 | 9.046
10.5 | 0.677 | 0.07538 | -0.026 | 8.977
11 | 0.703 | 0.09011 | -0.025 | 7.806
11.5 | 0.732 | 0.09565 | -0.027 | 7.65
12 | 0.759 | 0.09864 | -0.027 | 7.694
12.5 | 0.787 | 0.10372 | -0.028 | 7.583
13 | 0.815 | 0.10943 | -0.03 | 7.448
13.5 | 0.842 | 0.11425 | -0.03 | 7.371

## 56. Re 2M Mach 0.50 (2)
BIGFOIL.COM POLAR EXPORT
NACA63-217 a=0.8
NACA63-217 a=0.8 |  |  |  | Cl Max: | 1.2016 | at alpha= | 12.5 | deg
XFOIL ncrit=9 |  |  |  | L/D Max: | 117.931 | at alpha= | 4.5 | deg
Re: | 2000000 |  |  | Cd Min: | 0.17958 | at alpha= | 17.5 | deg
Mach: | 0.5 |  |  | Cl=0 at alpha= | -1.5286 | deg
|  |  |  | @ Cl=0.1, Cd= | 0.0059201
|  |  |  | @ Cl=0.4, Cd= | 0.0060998
|  |  |  | @ Cl=0.6, Cd= | 0.0063949
alpha (deg) | Cl | Cd | Cm | Cl/Cd
-15.5 | -0.657 | 0.13995 | -0.0174 | -4.6945
-14 | -0.7517 | 0.09233 | -0.0518 | -8.1414
-13.5 | -0.7828 | 0.07962 | -0.0598 | -9.8317
-13 | -0.8119 | 0.06808 | -0.0667 | -11.9257
-12.5 | -0.8354 | 0.05804 | -0.0719 | -14.3935
-12 | -0.8517 | 0.04961 | -0.0752 | -17.1679
-11.5 | -0.8626 | 0.04241 | -0.0767 | -20.3395
-11 | -0.8683 | 0.03629 | -0.0766 | -23.9267
-10.5 | -0.8698 | 0.03112 | -0.0752 | -27.9499
-10 | -0.8644 | 0.02676 | -0.0728 | -32.3019
-9.5 | -0.8546 | 0.02294 | -0.0698 | -37.2537
-9 | -0.8409 | 0.01961 | -0.0663 | -42.8812
-8.5 | -0.816 | 0.01709 | -0.0626 | -47.7472
-8 | -0.7899 | 0.01495 | -0.0584 | -52.8361
-7.5 | -0.7701 | 0.01328 | -0.0521 | -57.9895
-7 | -0.7193 | 0.01229 | -0.0488 | -58.5273
-6.5 | -0.6629 | 0.01138 | -0.0464 | -58.2513
-6 | -0.6014 | 0.01065 | -0.0446 | -56.4695
-5.5 | -0.5395 | 0.00982 | -0.0433 | -54.9389
-5 | -0.4763 | 0.00901 | -0.0423 | -52.8635
-4.5 | -0.4128 | 0.00814 | -0.0417 | -50.7125
-4 | -0.3489 | 0.00716 | -0.0414 | -48.7291
-3.5 | -0.2821 | 0.00641 | -0.0415 | -44.0094
-3 | -0.2117 | 0.00612 | -0.0419 | -34.5915
-2.5 | -0.1396 | 0.00601 | -0.0426 | -23.228
-2 | -0.0676 | 0.00595 | -0.0433 | -11.3613
-1 | 0.0758 | 0.00591 | -0.0448 | 12.8257
-0.5 | 0.1474 | 0.00594 | -0.0456 | 24.8148
0 | 0.219 | 0.00597 | -0.0464 | 36.6834
0.5 | 0.2904 | 0.006 | -0.0472 | 48.4
1.5 | 0.4332 | 0.00613 | -0.0487 | 70.6688
2 | 0.5044 | 0.00624 | -0.0492 | 80.8333
2.5 | 0.5755 | 0.00635 | -0.0497 | 90.6299
3 | 0.6465 | 0.00648 | -0.05 | 99.7685
4 | 0.7871 | 0.0069 | -0.05 | 114.0725
4.5 | 0.855 | 0.00725 | -0.0494 | 117.931
5.5 | 0.9584 | 0.00933 | -0.0435 | 102.7224
6 | 0.9901 | 0.01076 | -0.0375 | 92.0167
7.5 | 1.0407 | 0.01634 | -0.0165 | 63.6903
8 | 1.06 | 0.01896 | -0.0116 | 55.9072
8.5 | 1.0857 | 0.02157 | -0.0077 | 50.3338
9 | 1.1102 | 0.02444 | -0.0041 | 45.4255
9.5 | 1.1328 | 0.02764 | -0.0008 | 40.9841
10 | 1.1526 | 0.03125 | 0.0021 | 36.8832
10.5 | 1.1702 | 0.03532 | 0.0046 | 33.1314
11 | 1.1809 | 0.04021 | 0.0066 | 29.3683
11.5 | 1.1918 | 0.04539 | 0.008 | 26.2569
12 | 1.1965 | 0.05138 | 0.0088 | 23.2873
12.5 | 1.2016 | 0.0583 | 0.0074 | 20.6106
13 | 1.1913 | 0.06606 | 0.007 | 18.0336
13.5 | 1.1826 | 0.0748 | 0.0048 | 15.8102
14 | 1.1674 | 0.0848 | 0.0012 | 13.7665
14.5 | 1.1499 | 0.09579 | -0.0038 | 12.0044
15 | 1.129 | 0.1079 | -0.0103 | 10.4634
15.5 | 1.1083 | 0.12067 | -0.018 | 9.1846
16 | 1.0816 | 0.13485 | -0.0271 | 8.0208
16.5 | 1.0571 | 0.14937 | -0.037 | 7.0771
17 | 1.0348 | 0.16418 | -0.0473 | 6.3028
17.5 | 1.0135 | 0.17958 | -0.0581 | 5.6437

## 57. Re 3M Mach 0.00 (1)
BIGFOIL.COM POLAR EXPORT
NACA63-217 a=0.8
NACA63-217 a=0.8 |  |  |  | Cl Max: | 1.471 | at alpha= | 14.5 | deg
JavaFoil+Calcfoil stall+Eppler ext transition |  |  |  | L/D Max: | 119.871 | at alpha= | 5.5 | deg
Re: | 3000000 |  |  | Cd Min: | 0.00571 | at alpha= | -1.5 | deg
Mach: | 0 |  |  | Cl=0 at alpha= | -1.5726 | deg
|  |  |  | @ Cl=0.1, Cd= | 0.0057287
|  |  |  | @ Cl=0.4, Cd= | 0.0059361
|  |  |  | @ Cl=0.6, Cd= | 0.0062597
alpha (deg) | Cl | Cd | Cm | Cl/Cd
-20 | -1.054 | 0.11895 | -0.009 | -8.86
-19.5 | -1.093 | 0.09789 | -0.01 | -11.168
-19 | -1.124 | 0.08308 | -0.011 | -13.529
-18.5 | -1.151 | 0.068 | -0.012 | -16.93
-18 | -1.16 | 0.0642 | -0.013 | -18.07
-17.5 | -1.178 | 0.05413 | -0.013 | -21.771
-17 | -1.189 | 0.04787 | -0.014 | -24.834
-16.5 | -1.195 | 0.04293 | -0.015 | -27.831
-16 | -1.198 | 0.03833 | -0.016 | -31.245
-15.5 | -1.198 | 0.03385 | -0.016 | -35.402
-15 | -1.193 | 0.03099 | -0.017 | -38.485
-14.5 | -1.183 | 0.02844 | -0.018 | -41.591
-14 | -1.17 | 0.02606 | -0.018 | -44.895
-13.5 | -1.153 | 0.02398 | -0.019 | -48.069
-13 | -1.132 | 0.02205 | -0.02 | -51.358
-12.5 | -1.108 | 0.02048 | -0.02 | -54.081
-12 | -1.08 | 0.01895 | -0.021 | -56.992
-11.5 | -1.049 | 0.01748 | -0.022 | -60.02
-11 | -1.015 | 0.01631 | -0.022 | -62.224
-10.5 | -0.977 | 0.01535 | -0.023 | -63.614
-10 | -0.937 | 0.01417 | -0.024 | -66.136
-9.5 | -0.894 | 0.01322 | -0.024 | -67.634
-9 | -0.849 | 0.01237 | -0.025 | -68.642
-8.5 | -0.802 | 0.0116 | -0.026 | -69.18
-8 | -0.753 | 0.011 | -0.027 | -68.481
-7.5 | -0.703 | 0.0098 | -0.027 | -71.743
-7 | -0.654 | 0.00975 | -0.028 | -67.075
-6.5 | -0.596 | 0.00935 | -0.029 | -63.799
-6 | -0.538 | 0.0089 | -0.03 | -60.456
-5.5 | -0.479 | 0.00737 | -0.03 | -64.96
-5 | -0.419 | 0.00668 | -0.031 | -62.752
-4.5 | -0.359 | 0.00615 | -0.032 | -58.329
-4 | -0.298 | 0.00596 | -0.032 | -49.957
-3.5 | -0.237 | 0.00585 | -0.033 | -40.501
-3 | -0.176 | 0.0058 | -0.034 | -30.267
-2.5 | -0.114 | 0.00575 | -0.034 | -19.858
-2 | -0.053 | 0.00574 | -0.035 | -9.144
-1.5 | 0.009 | 0.00571 | -0.036 | 1.597
-1 | 0.071 | 0.00571 | -0.036 | 12.416
-0.5 | 0.133 | 0.00575 | -0.037 | 23.04
0 | 0.194 | 0.00577 | -0.037 | 33.689
0.5 | 0.256 | 0.00582 | -0.038 | 44.016
1 | 0.318 | 0.00584 | -0.039 | 54.369
1.5 | 0.378 | 0.00589 | -0.039 | 64.237
2 | 0.44 | 0.00602 | -0.04 | 73.1
2.5 | 0.501 | 0.00608 | -0.041 | 82.439
3 | 0.562 | 0.00616 | -0.041 | 91.211
3.5 | 0.623 | 0.00632 | -0.042 | 98.602
4 | 0.684 | 0.00643 | -0.042 | 106.264
4.5 | 0.744 | 0.00662 | -0.043 | 112.409
5 | 0.803 | 0.00684 | -0.044 | 117.466
5.5 | 0.862 | 0.00719 | -0.044 | 119.871
6 | 0.92 | 0.00805 | -0.045 | 114.304
6.5 | 0.971 | 0.0082 | -0.045 | 118.39
7 | 1.018 | 0.01068 | -0.045 | 95.264
7.5 | 1.065 | 0.0127 | -0.046 | 83.861
8 | 1.114 | 0.01334 | -0.046 | 83.52
8.5 | 1.161 | 0.01402 | -0.047 | 82.796
9 | 1.206 | 0.01477 | -0.047 | 81.642
9.5 | 1.248 | 0.01559 | -0.047 | 80.037
10 | 1.287 | 0.01645 | -0.048 | 78.22
10.5 | 1.323 | 0.01742 | -0.048 | 75.982
11 | 1.357 | 0.01837 | -0.049 | 73.838
11.5 | 1.387 | 0.01944 | -0.049 | 71.328
12 | 1.413 | 0.02065 | -0.05 | 68.437
12.5 | 1.436 | 0.02193 | -0.05 | 65.46
13 | 1.452 | 0.02342 | -0.05 | 61.979
13.5 | 1.463 | 0.02508 | -0.051 | 58.323
14 | 1.469 | 0.02693 | -0.051 | 54.529
14.5 | 1.471 | 0.02894 | -0.051 | 50.806
15 | 1.468 | 0.03142 | -0.051 | 46.706
15.5 | 1.462 | 0.03365 | -0.052 | 43.44
16 | 1.45 | 0.03693 | -0.052 | 39.252
16.5 | 1.436 | 0.03956 | -0.052 | 36.306
17 | 1.417 | 0.04335 | -0.052 | 32.697
17.5 | 1.397 | 0.04677 | -0.052 | 29.863
18 | 1.371 | 0.05176 | -0.052 | 26.482
18.5 | 1.343 | 0.05673 | -0.052 | 23.682
19 | 1.311 | 0.06391 | -0.052 | 20.513
19.5 | 1.283 | 0.06791 | -0.052 | 18.895

## 58. Re 3M Mach 0.00 (2)
BIGFOIL.COM POLAR EXPORT
NACA63-217 a=0.8
NACA63-217 a=0.8 |  |  |  | Cl Max: | 1.5724 | at alpha= | 20 | deg
XFOIL ncrit=9 |  |  |  | L/D Max: | 118.053 | at alpha= | 4.5 | deg
Re: | 3000000 |  |  | Cd Min: | 0.07314 | at alpha= | 20 | deg
Mach: | 0 |  |  | Cl=0 at alpha= | -1.5527 | deg
|  |  |  | @ Cl=0.1, Cd= | 0.0049987
|  |  |  | @ Cl=0.4, Cd= | 0.0051696
|  |  |  | @ Cl=0.6, Cd= | 0.005538
alpha (deg) | Cl | Cd | Cm | Cl/Cd
-20 | -1.3789 | 0.0632 | -0.0449 | -21.818
-19.5 | -1.3808 | 0.05684 | -0.0475 | -24.2928
-19 | -1.3757 | 0.05158 | -0.0492 | -26.6712
-18.5 | -1.3716 | 0.04642 | -0.0507 | -29.5476
-18 | -1.3633 | 0.04197 | -0.0517 | -32.4827
-17.5 | -1.3625 | 0.03703 | -0.0522 | -36.7945
-17 | -1.3563 | 0.03299 | -0.0522 | -41.1125
-16.5 | -1.3434 | 0.02971 | -0.0518 | -45.2171
-16 | -1.3267 | 0.02689 | -0.0511 | -49.338
-15.5 | -1.3067 | 0.02441 | -0.0502 | -53.5313
-14.5 | -1.2464 | 0.02053 | -0.0501 | -60.7112
-14 | -1.2261 | 0.01888 | -0.0476 | -64.9417
-13.5 | -1.2098 | 0.01705 | -0.0444 | -70.956
-13 | -1.1908 | 0.01569 | -0.0408 | -75.8955
-12.5 | -1.1712 | 0.01479 | -0.0361 | -79.1886
-12 | -1.1321 | 0.01408 | -0.0343 | -80.4048
-11.5 | -1.0881 | 0.01348 | -0.0331 | -80.7196
-11 | -1.0447 | 0.0127 | -0.0319 | -82.2598
-10.5 | -0.9964 | 0.01213 | -0.0312 | -82.1434
-10 | -0.9456 | 0.01167 | -0.0309 | -81.0283
-9.5 | -0.895 | 0.01111 | -0.0306 | -80.5581
-9 | -0.8425 | 0.01063 | -0.0305 | -79.2568
-8.5 | -0.7887 | 0.01023 | -0.0306 | -77.0968
-8 | -0.7347 | 0.0098 | -0.0307 | -74.9694
-7.5 | -0.6798 | 0.00939 | -0.0309 | -72.3962
-7 | -0.6244 | 0.00899 | -0.0312 | -69.4549
-6.5 | -0.5692 | 0.00854 | -0.0315 | -66.6511
-6 | -0.5135 | 0.00806 | -0.0319 | -63.7097
-5.5 | -0.4575 | 0.00759 | -0.0324 | -60.2767
-5 | -0.4011 | 0.00714 | -0.0329 | -56.1765
-4.5 | -0.3452 | 0.00652 | -0.0334 | -52.9448
-4 | -0.2886 | 0.00596 | -0.034 | -48.4228
-3 | -0.1726 | 0.00523 | -0.0355 | -33.0019
-2.5 | -0.1132 | 0.00511 | -0.0363 | -22.1526
-2 | -0.0535 | 0.00507 | -0.0371 | -10.5523
-1.5 | 0.0063 | 0.00502 | -0.0379 | 1.255
-1 | 0.066 | 0.00501 | -0.0387 | 13.1737
-0.5 | 0.126 | 0.00499 | -0.0396 | 25.2505
0 | 0.1858 | 0.00503 | -0.0404 | 36.9384
0.5 | 0.2456 | 0.00503 | -0.0412 | 48.827
1 | 0.3053 | 0.00507 | -0.042 | 60.217
1.5 | 0.3649 | 0.00514 | -0.0428 | 70.9922
2 | 0.4243 | 0.00519 | -0.0435 | 81.7534
2.5 | 0.4835 | 0.00529 | -0.0443 | 91.3989
3 | 0.5422 | 0.00542 | -0.0449 | 100.0369
3.5 | 0.601 | 0.00554 | -0.0456 | 108.4838
4 | 0.6593 | 0.0057 | -0.0462 | 115.6667
4.5 | 0.7154 | 0.00606 | -0.0466 | 118.0528
5 | 0.7697 | 0.00658 | -0.0467 | 116.9757
5.5 | 0.8209 | 0.00733 | -0.0463 | 111.9918
6 | 0.8703 | 0.00815 | -0.0458 | 106.7853
6.5 | 0.9195 | 0.00891 | -0.0451 | 103.1987
7 | 0.9679 | 0.00962 | -0.0443 | 100.6133
7.5 | 1.0161 | 0.01026 | -0.0434 | 99.0351
8 | 1.0618 | 0.01097 | -0.0422 | 96.7912
8.5 | 1.1057 | 0.01168 | -0.0406 | 94.6661
9 | 1.148 | 0.01235 | -0.0388 | 92.9555
9.5 | 1.1886 | 0.01296 | -0.0367 | 91.713
10 | 1.2168 | 0.01361 | -0.0324 | 89.4048
10.5 | 1.2447 | 0.01445 | -0.0285 | 86.1384
11.5 | 1.3024 | 0.01648 | -0.0223 | 79.0291
12 | 1.3278 | 0.01782 | -0.0192 | 74.5118
12.5 | 1.3534 | 0.01913 | -0.0163 | 70.7475
13 | 1.3825 | 0.02045 | -0.0144 | 67.6039
13.5 | 1.4064 | 0.02236 | -0.0123 | 62.898
14 | 1.4271 | 0.02458 | -0.0102 | 58.0594
14.5 | 1.4507 | 0.02674 | -0.0086 | 54.2521
15 | 1.4711 | 0.02923 | -0.0071 | 50.3284
15.5 | 1.4885 | 0.0321 | -0.0058 | 46.3707
16 | 1.5007 | 0.0356 | -0.0047 | 42.1545
16.5 | 1.5184 | 0.03878 | -0.004 | 39.1542
17 | 1.533 | 0.04242 | -0.0036 | 36.1386
17.5 | 1.5463 | 0.04634 | -0.0035 | 33.3686
18 | 1.5569 | 0.05069 | -0.0037 | 30.7141
18.5 | 1.5646 | 0.05553 | -0.0042 | 28.1758
19 | 1.5656 | 0.06138 | -0.0052 | 25.5067
19.5 | 1.5683 | 0.06725 | -0.0065 | 23.3204
20 | 1.5724 | 0.07314 | -0.0082 | 21.4985

## 59. Re 3M Mach 0.10 (1)
BIGFOIL.COM POLAR EXPORT
NACA63-217 a=0.8
NACA63-217 a=0.8 |  |  |  | Cl Max: | 1.458 | at alpha= | 14 | deg
JavaFoil+Calcfoil stall+Eppler ext transition |  |  |  | L/D Max: | 118.937 | at alpha= | 5.5 | deg
Re: | 3000000 |  |  | Cd Min: | 0.00572 | at alpha= | -1 | deg
Mach: | 0.1 |  |  | Cl=0 at alpha= | -1.5726 | deg
|  |  |  | @ Cl=0.1, Cd= | 0.0057387
|  |  |  | @ Cl=0.4, Cd= | 0.0059526
|  |  |  | @ Cl=0.6, Cd= | 0.0062846
alpha (deg) | Cl | Cd | Cm | Cl/Cd
-20 | -0.999 | 0.13236 | -0.009 | -7.546
-19.5 | -1.03 | 0.1189 | -0.01 | -8.664
-19 | -1.069 | 0.0974 | -0.011 | -10.98
-18.5 | -1.1 | 0.08095 | -0.012 | -13.586
-18 | -1.12 | 0.07122 | -0.012 | -15.733
-17.5 | -1.146 | 0.05839 | -0.013 | -19.62
-17 | -1.16 | 0.05135 | -0.014 | -22.591
-16.5 | -1.171 | 0.04529 | -0.015 | -25.859
-16 | -1.178 | 0.0401 | -0.016 | -29.377
-15.5 | -1.181 | 0.03568 | -0.016 | -33.098
-15 | -1.179 | 0.032 | -0.017 | -36.856
-14.5 | -1.173 | 0.02926 | -0.018 | -40.068
-14 | -1.162 | 0.02674 | -0.018 | -43.445
-13.5 | -1.147 | 0.02456 | -0.019 | -46.698
-13 | -1.128 | 0.02252 | -0.02 | -50.098
-12.5 | -1.105 | 0.02088 | -0.02 | -52.93
-12 | -1.079 | 0.01932 | -0.021 | -55.843
-11.5 | -1.049 | 0.01778 | -0.022 | -59.01
-11 | -1.015 | 0.01663 | -0.022 | -61.026
-10.5 | -0.978 | 0.01546 | -0.023 | -63.278
-10 | -0.939 | 0.01439 | -0.024 | -65.227
-9.5 | -0.896 | 0.01339 | -0.024 | -66.902
-9 | -0.851 | 0.01254 | -0.025 | -67.878
-8.5 | -0.804 | 0.01174 | -0.026 | -68.514
-8 | -0.755 | 0.01111 | -0.027 | -67.995
-7.5 | -0.705 | 0.01053 | -0.028 | -66.93
-7 | -0.657 | 0.00978 | -0.029 | -67.169
-6.5 | -0.599 | 0.00945 | -0.029 | -63.372
-6 | -0.541 | 0.00898 | -0.03 | -60.189
-5.5 | -0.481 | 0.0074 | -0.031 | -65.004
-5 | -0.421 | 0.0067 | -0.031 | -62.889
-4.5 | -0.36 | 0.00616 | -0.032 | -58.472
-4 | -0.299 | 0.00597 | -0.032 | -50.153
-3.5 | -0.238 | 0.00585 | -0.033 | -40.662
-3 | -0.176 | 0.00581 | -0.034 | -30.37
-2.5 | -0.115 | 0.00575 | -0.034 | -19.926
-2 | -0.053 | 0.00574 | -0.035 | -9.187
-1.5 | 0.009 | 0.00574 | -0.036 | 1.597
-1 | 0.071 | 0.00572 | -0.036 | 12.459
-0.5 | 0.133 | 0.00576 | -0.037 | 23.118
0 | 0.195 | 0.00577 | -0.038 | 33.823
0.5 | 0.257 | 0.00583 | -0.038 | 44.166
1 | 0.319 | 0.00585 | -0.039 | 54.601
1.5 | 0.38 | 0.00593 | -0.04 | 64.139
2 | 0.442 | 0.006 | -0.04 | 73.617
2.5 | 0.504 | 0.00611 | -0.041 | 82.453
3 | 0.565 | 0.00621 | -0.041 | 90.935
3.5 | 0.626 | 0.00634 | -0.042 | 98.743
4 | 0.687 | 0.00649 | -0.043 | 105.882
4.5 | 0.747 | 0.00664 | -0.043 | 112.524
5 | 0.807 | 0.00687 | -0.044 | 117.487
5.5 | 0.866 | 0.00728 | -0.045 | 118.937
6 | 0.924 | 0.00816 | -0.045 | 113.2
6.5 | 0.974 | 0.00895 | -0.045 | 108.804
7 | 1.021 | 0.0108 | -0.046 | 94.614
7.5 | 1.069 | 0.01284 | -0.046 | 83.283
8 | 1.118 | 0.0135 | -0.046 | 82.842
8.5 | 1.165 | 0.01417 | -0.047 | 82.222
9 | 1.209 | 0.01497 | -0.047 | 80.762
9.5 | 1.251 | 0.01578 | -0.048 | 79.292
10 | 1.29 | 0.01666 | -0.048 | 77.399
10.5 | 1.325 | 0.01765 | -0.049 | 75.088
11 | 1.358 | 0.01864 | -0.049 | 72.848
11.5 | 1.387 | 0.01975 | -0.049 | 70.232
12 | 1.412 | 0.02095 | -0.05 | 67.386
12.5 | 1.433 | 0.02234 | -0.05 | 64.125
13 | 1.447 | 0.0239 | -0.05 | 60.548
13.5 | 1.455 | 0.02561 | -0.051 | 56.834
14 | 1.458 | 0.02779 | -0.051 | 52.47
14.5 | 1.458 | 0.02969 | -0.051 | 49.101
15 | 1.451 | 0.03251 | -0.051 | 44.618
15.5 | 1.442 | 0.03457 | -0.052 | 41.696
16 | 1.425 | 0.03816 | -0.052 | 37.355
16.5 | 1.407 | 0.04137 | -0.052 | 34.009
17 | 1.384 | 0.04511 | -0.052 | 30.689
17.5 | 1.36 | 0.0485 | -0.052 | 28.034
18 | 1.328 | 0.05459 | -0.052 | 24.323
18.5 | 1.293 | 0.06158 | -0.052 | 20.99
19 | 1.257 | 0.06859 | -0.051 | 18.329

## 60. Re 3M Mach 0.10 (2)
BIGFOIL.COM POLAR EXPORT
NACA63-217 a=0.8
NACA63-217 a=0.8 |  |  |  | Cl Max: | 1.5599 | at alpha= | 20 | deg
XFOIL ncrit=9 |  |  |  | L/D Max: | 118.21 | at alpha= | 4.5 | deg
Re: | 3000000 |  |  | Cd Min: | 0.07738 | at alpha= | 20 | deg
Mach: | 0.1 |  |  | Cl=0 at alpha= | -1.5523 | deg
|  |  |  | @ Cl=0.1, Cd= | 0.00501
|  |  |  | @ Cl=0.4, Cd= | 0.005183
|  |  |  | @ Cl=0.6, Cd= | 0.0055503
alpha (deg) | Cl | Cd | Cm | Cl/Cd
-20 | -1.3554 | 0.06847 | -0.0444 | -19.7955
-19.5 | -1.3597 | 0.06154 | -0.0473 | -22.0946
-19 | -1.359 | 0.05546 | -0.0496 | -24.5041
-18.5 | -1.3576 | 0.04976 | -0.0514 | -27.283
-18 | -1.352 | 0.04479 | -0.0527 | -30.1853
-17.5 | -1.3447 | 0.04023 | -0.0535 | -33.4253
-17 | -1.3443 | 0.03536 | -0.0538 | -38.0175
-16.5 | -1.3353 | 0.0316 | -0.0535 | -42.2563
-16 | -1.3207 | 0.02845 | -0.053 | -46.4218
-15.5 | -1.3023 | 0.02573 | -0.0521 | -50.6141
-14.5 | -1.2426 | 0.0214 | -0.0525 | -58.0654
-13.5 | -1.2044 | 0.01782 | -0.047 | -67.587
-13 | -1.1853 | 0.01623 | -0.0437 | -73.0314
-12.5 | -1.1683 | 0.01507 | -0.0391 | -77.5249
-12 | -1.1358 | 0.01432 | -0.036 | -79.3156
-11.5 | -1.0932 | 0.01367 | -0.0345 | -79.9707
-11 | -1.0498 | 0.0129 | -0.0331 | -81.3798
-10.5 | -1.0021 | 0.01228 | -0.0322 | -81.6042
-10 | -0.9514 | 0.01178 | -0.0318 | -80.764
-9.5 | -0.9003 | 0.01124 | -0.0314 | -80.0979
-9 | -0.8479 | 0.01073 | -0.0312 | -79.0214
-8.5 | -0.7935 | 0.01034 | -0.0312 | -76.7408
-8 | -0.7395 | 0.00986 | -0.0312 | -75
-7.5 | -0.6841 | 0.00947 | -0.0314 | -72.2386
-7 | -0.6283 | 0.00906 | -0.0316 | -69.3488
-6.5 | -0.5726 | 0.00862 | -0.0319 | -66.4269
-6 | -0.5169 | 0.00811 | -0.0322 | -63.7361
-5.5 | -0.4603 | 0.00765 | -0.0326 | -60.1699
-5 | -0.4036 | 0.00719 | -0.0331 | -56.1335
-4.5 | -0.3474 | 0.00656 | -0.0336 | -52.9573
-4 | -0.2904 | 0.006 | -0.0342 | -48.4
-3.5 | -0.2329 | 0.00552 | -0.0349 | -42.192
-3 | -0.1738 | 0.00524 | -0.0357 | -33.1679
-2.5 | -0.114 | 0.00512 | -0.0365 | -22.2656
-2 | -0.0539 | 0.00509 | -0.0373 | -10.5894
-1.5 | 0.0063 | 0.00503 | -0.0381 | 1.2525
-1 | 0.0664 | 0.00501 | -0.0389 | 13.2535
-0.5 | 0.1267 | 0.00501 | -0.0398 | 25.2894
0 | 0.187 | 0.00504 | -0.0406 | 37.1032
0.5 | 0.2471 | 0.00505 | -0.0414 | 48.9307
1 | 0.3072 | 0.00508 | -0.0422 | 60.4724
1.5 | 0.3672 | 0.00515 | -0.043 | 71.301
2 | 0.4269 | 0.00521 | -0.0438 | 81.9386
3 | 0.5456 | 0.00544 | -0.0452 | 100.2941
3.5 | 0.6048 | 0.00556 | -0.0458 | 108.777
4 | 0.6636 | 0.00571 | -0.0464 | 116.2172
4.5 | 0.7199 | 0.00609 | -0.0467 | 118.2102
5 | 0.7746 | 0.00661 | -0.0468 | 117.1861
5.5 | 0.8256 | 0.0074 | -0.0464 | 111.5676
6 | 0.8753 | 0.00822 | -0.0457 | 106.4842
6.5 | 0.9245 | 0.00899 | -0.045 | 102.8365
7 | 0.9732 | 0.00969 | -0.0441 | 100.4334
7.5 | 1.0213 | 0.01035 | -0.0431 | 98.6763
8 | 1.0662 | 0.01111 | -0.0416 | 95.9676
8.5 | 1.1097 | 0.01182 | -0.0399 | 93.8832
9 | 1.1515 | 0.01249 | -0.0379 | 92.1938
9.5 | 1.188 | 0.01311 | -0.0349 | 90.6178
10 | 1.2157 | 0.01383 | -0.0305 | 87.9031
10.5 | 1.2438 | 0.01476 | -0.0268 | 84.2683
11.5 | 1.3019 | 0.01694 | -0.0206 | 76.8536
12 | 1.3262 | 0.01842 | -0.0174 | 71.9978
12.5 | 1.3529 | 0.01974 | -0.0146 | 68.536
13.5 | 1.4041 | 0.02331 | -0.0106 | 60.236
14 | 1.4263 | 0.02555 | -0.0087 | 55.8239
14.5 | 1.4486 | 0.0279 | -0.0071 | 51.9211
15 | 1.4674 | 0.03063 | -0.0056 | 47.9073
15.5 | 1.4836 | 0.03375 | -0.0043 | 43.9585
16 | 1.4967 | 0.03735 | -0.0033 | 40.0723
16.5 | 1.514 | 0.04072 | -0.0028 | 37.1807
17 | 1.5281 | 0.04455 | -0.0025 | 34.3008
17.5 | 1.5395 | 0.04883 | -0.0025 | 31.5277
18 | 1.5486 | 0.05355 | -0.0028 | 28.9188
18.5 | 1.5525 | 0.05901 | -0.0035 | 26.3091
19 | 1.5521 | 0.06529 | -0.0048 | 23.7724
19.5 | 1.5578 | 0.07098 | -0.0063 | 21.947
20 | 1.5599 | 0.07738 | -0.0083 | 20.159

## 61. Re 3M Mach 0.25 (1)
BIGFOIL.COM POLAR EXPORT
NACA63-217 a=0.8
NACA63-217 a=0.8 |  |  |  | Cl Max: | 1.401 | at alpha= | 12.5 | deg
JavaFoil+Calcfoil stall+Eppler ext transition |  |  |  | L/D Max: | 118.74 | at alpha= | 6 | deg
Re: | 3000000 |  |  | Cd Min: | 0.00578 | at alpha= | -2 | deg
Mach: | 0.25 |  |  | Cl=0 at alpha= | -1.5714 | deg
|  |  |  | @ Cl=0.1, Cd= | 0.0057958
|  |  |  | @ Cl=0.4, Cd= | 0.0059986
|  |  |  | @ Cl=0.6, Cd= | 0.0063613
alpha (deg) | Cl | Cd | Cm | Cl/Cd
-18.5 | -0.76 | 0.14857 | -0.008 | -5.117
-18 | -0.801 | 0.14207 | -0.009 | -5.64
-17.5 | -0.841 | 0.13003 | -0.01 | -6.47
-17 | -0.879 | 0.11774 | -0.011 | -7.469
-16.5 | -0.919 | 0.102 | -0.012 | -9.011
-16 | -0.98 | 0.07277 | -0.014 | -13.46
-15.5 | -1.038 | 0.04837 | -0.016 | -21.467
-15 | -1.062 | 0.04216 | -0.017 | -25.19
-14.5 | -1.083 | 0.0353 | -0.018 | -30.691
-14 | -1.091 | 0.03213 | -0.018 | -33.952
-13.5 | -1.094 | 0.02875 | -0.019 | -38.042
-13 | -1.09 | 0.02584 | -0.02 | -42.184
-12.5 | -1.08 | 0.02344 | -0.021 | -46.067
-12 | -1.063 | 0.02163 | -0.021 | -49.146
-11.5 | -1.041 | 0.01984 | -0.022 | -52.47
-11 | -1.014 | 0.01825 | -0.023 | -55.577
-10.5 | -0.982 | 0.01698 | -0.024 | -57.847
-10 | -0.945 | 0.01578 | -0.024 | -59.911
-9.5 | -0.904 | 0.0146 | -0.025 | -61.946
-9 | -0.861 | 0.01357 | -0.026 | -63.415
-8.5 | -0.815 | 0.01257 | -0.027 | -64.85
-8 | -0.767 | 0.01184 | -0.027 | -64.761
-7.5 | -0.716 | 0.01109 | -0.028 | -64.577
-7 | -0.664 | 0.01051 | -0.029 | -63.196
-6.5 | -0.614 | 0.00977 | -0.03 | -62.887
-6 | -0.555 | 0.00924 | -0.031 | -59.985
-5.5 | -0.494 | 0.00796 | -0.031 | -62.025
-5 | -0.432 | 0.00689 | -0.032 | -62.734
-4.5 | -0.37 | 0.00627 | -0.033 | -59.051
-4 | -0.307 | 0.00606 | -0.033 | -50.714
-3.5 | -0.245 | 0.00593 | -0.034 | -41.22
-3 | -0.181 | 0.00588 | -0.035 | -30.85
-2.5 | -0.118 | 0.00583 | -0.035 | -20.191
-2 | -0.054 | 0.00578 | -0.036 | -9.39
-1.5 | 0.009 | 0.00581 | -0.037 | 1.623
-1 | 0.073 | 0.0058 | -0.037 | 12.619
-0.5 | 0.137 | 0.00579 | -0.038 | 23.655
0 | 0.201 | 0.00584 | -0.039 | 34.367
0.5 | 0.264 | 0.00587 | -0.039 | 45.021
1 | 0.328 | 0.0059 | -0.04 | 55.622
1.5 | 0.391 | 0.00598 | -0.041 | 65.361
2 | 0.454 | 0.00611 | -0.041 | 74.302
2.5 | 0.517 | 0.0062 | -0.042 | 83.447
3 | 0.58 | 0.00632 | -0.043 | 91.818
3.5 | 0.643 | 0.00645 | -0.043 | 99.672
4 | 0.706 | 0.0066 | -0.044 | 106.884
4.5 | 0.768 | 0.00681 | -0.044 | 112.681
5 | 0.829 | 0.00708 | -0.045 | 116.991
5.5 | 0.889 | 0.00754 | -0.046 | 117.959
6 | 0.943 | 0.00794 | -0.046 | 118.74
6.5 | 0.994 | 0.00968 | -0.046 | 102.715
7 | 1.043 | 0.01146 | -0.047 | 91.031
7.5 | 1.091 | 0.01353 | -0.047 | 80.668
8 | 1.14 | 0.01427 | -0.047 | 79.922
8.5 | 1.186 | 0.0151 | -0.048 | 78.527
9 | 1.228 | 0.01596 | -0.048 | 76.943
9.5 | 1.267 | 0.01696 | -0.049 | 74.688
10 | 1.302 | 0.01794 | -0.049 | 72.57
10.5 | 1.332 | 0.01912 | -0.05 | 69.67
11 | 1.358 | 0.02041 | -0.05 | 66.534
11.5 | 1.378 | 0.02179 | -0.05 | 63.224
12 | 1.392 | 0.02339 | -0.051 | 59.524
12.5 | 1.401 | 0.0252 | -0.051 | 55.579
13 | 1.399 | 0.02723 | -0.051 | 51.379
13.5 | 1.388 | 0.02978 | -0.052 | 46.61
14 | 1.369 | 0.03255 | -0.052 | 42.061
14.5 | 1.342 | 0.03586 | -0.052 | 37.43
15 | 1.309 | 0.03914 | -0.052 | 33.437
15.5 | 1.265 | 0.04385 | -0.052 | 28.858
16 | 1.216 | 0.04905 | -0.052 | 24.78
16.5 | 1.147 | 0.06112 | -0.051 | 18.769
17 | 1.071 | 0.0772 | -0.049 | 13.87
17.5 | 0.979 | 0.1043 | -0.045 | 9.383

## 62. Re 3M Mach 0.25 (2)
BIGFOIL.COM POLAR EXPORT
NACA63-217 a=0.8
NACA63-217 a=0.8 |  |  |  | Cl Max: | 1.4883 | at alpha= | 17.5 | deg
XFOIL ncrit=9 |  |  |  | L/D Max: | 119.839 | at alpha= | 4.5 | deg
Re: | 3000000 |  |  | Cd Min: | 0.11103 | at alpha= | -20 | deg
Mach: | 0.25 |  |  | Cl=0 at alpha= | -1.549 | deg
|  |  |  | @ Cl=0.1, Cd= | 0.0050751
|  |  |  | @ Cl=0.4, Cd= | 0.0052361
|  |  |  | @ Cl=0.6, Cd= | 0.00559
alpha (deg) | Cl | Cd | Cm | Cl/Cd
-20 | -1.1497 | 0.11103 | -0.0275 | -10.3549
-19.5 | -1.1841 | 0.09742 | -0.036 | -12.1546
-19 | -1.2089 | 0.08591 | -0.0427 | -14.0717
-18.5 | -1.2309 | 0.07544 | -0.0483 | -16.3163
-18 | -1.2475 | 0.06627 | -0.0527 | -18.8245
-17.5 | -1.2537 | 0.05884 | -0.0557 | -21.3069
-17 | -1.2574 | 0.0521 | -0.058 | -24.1344
-16.5 | -1.2607 | 0.04577 | -0.0597 | -27.5442
-16 | -1.2652 | 0.03974 | -0.0607 | -31.8369
-15.5 | -1.2596 | 0.03506 | -0.0608 | -35.927
-14 | -1.1983 | 0.02507 | -0.0608 | -47.7982
-13.5 | -1.1807 | 0.0226 | -0.0584 | -52.2434
-13 | -1.1574 | 0.02051 | -0.0561 | -56.431
-12.5 | -1.142 | 0.01812 | -0.053 | -63.0243
-12 | -1.1185 | 0.01641 | -0.0498 | -68.1597
-11.5 | -1.0979 | 0.01503 | -0.0455 | -73.0472
-11 | -1.0697 | 0.01415 | -0.0411 | -75.5972
-10.5 | -1.0274 | 0.0133 | -0.0388 | -77.2481
-10 | -0.9803 | 0.01254 | -0.0371 | -78.1738
-9.5 | -0.9285 | 0.01194 | -0.036 | -77.7638
-9 | -0.8758 | 0.01133 | -0.0351 | -77.2992
-8.5 | -0.8212 | 0.01077 | -0.0345 | -76.2488
-8 | -0.7648 | 0.01031 | -0.0342 | -74.1804
-7.5 | -0.7081 | 0.00984 | -0.034 | -71.9614
-7 | -0.6504 | 0.00939 | -0.0339 | -69.2652
-6.5 | -0.5922 | 0.00895 | -0.0339 | -66.1676
-6 | -0.5347 | 0.00843 | -0.034 | -63.4282
-5.5 | -0.4765 | 0.0079 | -0.0342 | -60.3165
-5 | -0.4177 | 0.00741 | -0.0346 | -56.3698
-4.5 | -0.3594 | 0.00681 | -0.035 | -52.7753
-4 | -0.3008 | 0.00618 | -0.0355 | -48.6731
-3.5 | -0.2414 | 0.00562 | -0.0361 | -42.9537
-2.5 | -0.1185 | 0.00519 | -0.0376 | -22.8324
-2 | -0.0561 | 0.00515 | -0.0384 | -10.8932
-1.5 | 0.0061 | 0.0051 | -0.0392 | 1.1961
-1 | 0.0685 | 0.00507 | -0.0401 | 13.5108
0 | 0.1932 | 0.00509 | -0.0418 | 37.9568
0.5 | 0.2554 | 0.00512 | -0.0426 | 49.8828
1 | 0.3177 | 0.00518 | -0.0434 | 61.332
1.5 | 0.3798 | 0.00521 | -0.0442 | 72.8983
2 | 0.4418 | 0.00529 | -0.0449 | 83.5161
2.5 | 0.5035 | 0.00539 | -0.0456 | 93.4137
3 | 0.5649 | 0.00551 | -0.0463 | 102.5227
3.5 | 0.6263 | 0.00565 | -0.0469 | 110.8496
4 | 0.6873 | 0.0058 | -0.0474 | 118.5
4.5 | 0.7454 | 0.00622 | -0.0476 | 119.8392
5 | 0.8007 | 0.00685 | -0.0473 | 116.8905
5.5 | 0.8523 | 0.00771 | -0.0465 | 110.5447
6 | 0.9021 | 0.00861 | -0.0454 | 104.7735
6.5 | 0.9515 | 0.00942 | -0.0441 | 101.0085
7 | 0.9999 | 0.01018 | -0.0426 | 98.222
7.5 | 1.0462 | 0.01094 | -0.0408 | 95.6307
8 | 1.0874 | 0.01181 | -0.0381 | 92.0745
8.5 | 1.1262 | 0.01253 | -0.0349 | 89.8803
9 | 1.1531 | 0.01332 | -0.0297 | 86.5691
9.5 | 1.1824 | 0.01431 | -0.0255 | 82.6275
10 | 1.2132 | 0.01541 | -0.0219 | 78.7281
10.5 | 1.2425 | 0.01673 | -0.0184 | 74.2678
11 | 1.272 | 0.01816 | -0.0153 | 70.0441
11.5 | 1.2961 | 0.02003 | -0.0121 | 64.7079
12 | 1.3242 | 0.02177 | -0.0094 | 60.8268
12.5 | 1.347 | 0.02378 | -0.0065 | 56.6442
13 | 1.3704 | 0.02626 | -0.0047 | 52.1858
13.5 | 1.3928 | 0.02894 | -0.0028 | 48.1272
14 | 1.4139 | 0.03187 | -0.0012 | 44.3646
14.5 | 1.4309 | 0.03533 | 0.0002 | 40.501
15 | 1.4426 | 0.03943 | 0.0013 | 36.5864
15.5 | 1.4587 | 0.04339 | 0.002 | 33.6183
16 | 1.4704 | 0.04796 | 0.0023 | 30.6589
16.5 | 1.4814 | 0.05281 | 0.0023 | 28.0515
17 | 1.4876 | 0.05837 | 0.0017 | 25.4857
17.5 | 1.4883 | 0.06484 | 0.0006 | 22.9534
18 | 1.486 | 0.07195 | -0.0012 | 20.6532
18.5 | 1.4873 | 0.07894 | -0.0033 | 18.8409
19 | 1.4811 | 0.08717 | -0.0063 | 16.9909
19.5 | 1.4758 | 0.09561 | -0.0098 | 15.4356
20 | 1.4636 | 0.10529 | -0.0143 | 13.9007

## 63. Re 3M Mach 0.50 (1)
BIGFOIL.COM POLAR EXPORT
NACA63-217 a=0.8
NACA63-217 a=0.8 |  |  |  | Cl Max: | 1.225 | at alpha= | 8.5 | deg
JavaFoil+Calcfoil stall+Eppler ext transition |  |  |  | L/D Max: | 117.497 | at alpha= | 4.5 | deg
Re: | 3000000 |  |  | Cd Min: | 0.00603 | at alpha= | -1 | deg
Mach: | 0.5 |  |  | Cl=0 at alpha= | -1.5764 | deg
|  |  |  | @ Cl=0.1, Cd= | 0.0060401
|  |  |  | @ Cl=0.4, Cd= | 0.006303
|  |  |  | @ Cl=0.6, Cd= | 0.0066697
alpha (deg) | Cl | Cd | Cm | Cl/Cd
-20 | -1.036 | 0.16689 | -0.009 | -6.21
-19.5 | -1.009 | 0.16264 | -0.009 | -6.201
-19 | -0.981 | 0.1591 | -0.009 | -6.167
-18.5 | -0.956 | 0.15747 | -0.01 | -6.07
-18 | -0.925 | 0.14858 | -0.01 | -6.223
-17.5 | -0.897 | 0.14516 | -0.01 | -6.176
-17 | -0.869 | 0.14077 | -0.01 | -6.172
-16.5 | -0.843 | 0.13776 | -0.011 | -6.118
-16 | -0.812 | 0.13167 | -0.011 | -6.169
-15.5 | -0.784 | 0.12541 | -0.011 | -6.252
-15 | -0.756 | 0.12064 | -0.011 | -6.268
-14.5 | -0.729 | 0.11794 | -0.012 | -6.179
-14 | -0.699 | 0.11563 | -0.011 | -6.048
-13.5 | -0.672 | 0.11072 | -0.012 | -6.066
-13 | -0.644 | 0.10577 | -0.012 | -6.089
-12.5 | -0.616 | 0.10003 | -0.012 | -6.156
-12 | -0.587 | 0.09415 | -0.012 | -6.237
-11.5 | -0.559 | 0.11067 | -0.012 | -5.051
-11 | -0.532 | 0.08531 | -0.013 | -6.232
-10.5 | -0.504 | 0.07644 | -0.013 | -6.59
-10 | -0.48 | 0.06563 | -0.016 | -7.311
-9.5 | -0.819 | 0.02287 | -0.027 | -35.82
-9 | -0.842 | 0.01986 | -0.028 | -42.379
-8.5 | -0.829 | 0.01765 | -0.029 | -46.943
-8 | -0.798 | 0.01597 | -0.03 | -49.972
-7.5 | -0.756 | 0.0147 | -0.031 | -51.401
-7 | -0.707 | 0.01361 | -0.031 | -51.93
-6.5 | -0.653 | 0.01259 | -0.032 | -51.896
-6 | -0.596 | 0.01168 | -0.033 | -51.026
-5.5 | -0.536 | 0.01073 | -0.034 | -49.965
-5 | -0.481 | 0.0086 | -0.036 | -55.95
-4.5 | -0.412 | 0.00721 | -0.037 | -57.222
-4 | -0.343 | 0.00651 | -0.037 | -52.641
-3.5 | -0.273 | 0.00627 | -0.038 | -43.496
-3 | -0.202 | 0.00615 | -0.039 | -32.917
-2.5 | -0.132 | 0.00609 | -0.04 | -21.611
-2 | -0.061 | 0.00606 | -0.04 | -9.992
-1.5 | 0.011 | 0.00607 | -0.041 | 1.736
-1 | 0.082 | 0.00603 | -0.042 | 13.577
-0.5 | 0.153 | 0.00607 | -0.042 | 25.239
0 | 0.224 | 0.0061 | -0.043 | 36.754
0.5 | 0.296 | 0.00617 | -0.044 | 47.916
1 | 0.367 | 0.00626 | -0.045 | 58.598
1.5 | 0.436 | 0.00635 | -0.045 | 68.72
2 | 0.507 | 0.00649 | -0.046 | 78.182
2.5 | 0.578 | 0.00661 | -0.047 | 87.385
3 | 0.648 | 0.0068 | -0.048 | 95.347
3.5 | 0.718 | 0.00702 | -0.048 | 102.332
4 | 0.787 | 0.00735 | -0.049 | 107.163
4.5 | 0.85 | 0.00723 | -0.049 | 117.497
5 | 0.912 | 0.00834 | -0.05 | 109.381
5.5 | 0.97 | 0.00967 | -0.05 | 100.321
6 | 1.025 | 0.01181 | -0.051 | 86.763
6.5 | 1.075 | 0.01521 | -0.051 | 70.633
7 | 1.125 | 0.01626 | -0.051 | 69.19
7.5 | 1.17 | 0.0175 | -0.052 | 66.868
8 | 1.206 | 0.0189 | -0.052 | 63.819
8.5 | 1.225 | 0.02062 | -0.053 | 59.381
9 | 1.218 | 0.02259 | -0.053 | 53.945
9.5 | 1.162 | 0.02535 | -0.053 | 45.849
10 | 0.752 | 0.03282 | -0.053 | 22.91
10.5 | 0.781 | 0.03369 | -0.053 | 23.181
11 | 0.704 | 0.08462 | -0.026 | 8.324
11.5 | 0.732 | 0.08973 | -0.027 | 8.158
12 | 0.759 | 0.09433 | -0.027 | 8.049
12.5 | 0.787 | 0.09907 | -0.029 | 7.948
13 | 0.816 | 0.10233 | -0.03 | 7.969
13.5 | 0.843 | 0.10751 | -0.03 | 7.838

## 64. Re 3M Mach 0.50 (2)
BIGFOIL.COM POLAR EXPORT
NACA63-217 a=0.8
NACA63-217 a=0.8 |  |  |  | Cl Max: | 1.2583 | at alpha= | 12.5 | deg
XFOIL ncrit=9 |  |  |  | L/D Max: | 125.079 | at alpha= | 4 | deg
Re: | 3000000 |  |  | Cd Min: | 0.17058 | at alpha= | 17.5 | deg
Mach: | 0.5 |  |  | Cl=0 at alpha= | -1.5327 | deg
|  |  |  | @ Cl=0.1, Cd= | 0.0053696
|  |  |  | @ Cl=0.4, Cd= | 0.0055269
|  |  |  | @ Cl=0.6, Cd= | 0.0058334
alpha (deg) | Cl | Cd | Cm | Cl/Cd
-15.5 | -0.737 | 0.12726 | -0.0259 | -5.7913
-15 | -0.7635 | 0.11047 | -0.0403 | -6.9114
-14.5 | -0.7874 | 0.09794 | -0.0482 | -8.0396
-14 | -0.8109 | 0.08569 | -0.0563 | -9.4632
-13.5 | -0.8341 | 0.07413 | -0.0637 | -11.2519
-13 | -0.8596 | 0.06327 | -0.0701 | -13.5862
-12.5 | -0.8834 | 0.0536 | -0.0748 | -16.4813
-12 | -0.9033 | 0.04526 | -0.0775 | -19.958
-11.5 | -0.9191 | 0.0381 | -0.0784 | -24.1234
-11 | -0.9289 | 0.03214 | -0.0775 | -28.9017
-10.5 | -0.9316 | 0.02716 | -0.0753 | -34.3004
-10 | -0.9268 | 0.02299 | -0.0722 | -40.3132
-9 | -0.891 | 0.01685 | -0.0645 | -52.8783
-8.5 | -0.8641 | 0.01466 | -0.0602 | -58.9427
-8 | -0.8454 | 0.013 | -0.0535 | -65.0308
-7.5 | -0.7962 | 0.01197 | -0.0497 | -66.5163
-7 | -0.738 | 0.01115 | -0.0471 | -66.1883
-6.5 | -0.6752 | 0.01045 | -0.0452 | -64.6124
-6 | -0.6101 | 0.00983 | -0.0438 | -62.0651
-5.5 | -0.5443 | 0.00921 | -0.0427 | -59.0988
-5 | -0.4794 | 0.00847 | -0.0419 | -56.5998
-4.5 | -0.4127 | 0.00781 | -0.0416 | -52.8425
-4 | -0.3468 | 0.00704 | -0.0414 | -49.2614
-3.5 | -0.2803 | 0.00621 | -0.0415 | -45.1369
-3 | -0.2111 | 0.00569 | -0.0419 | -37.1002
-2.5 | -0.1395 | 0.00551 | -0.0426 | -25.3176
-2 | -0.0671 | 0.00544 | -0.0433 | -12.3346
-1.5 | 0.0047 | 0.0054 | -0.0441 | 0.87037
-1 | 0.077 | 0.00536 | -0.045 | 14.3657
-0.5 | 0.149 | 0.00539 | -0.0459 | 27.6438
0 | 0.221 | 0.0054 | -0.0468 | 40.9259
0.5 | 0.2928 | 0.00543 | -0.0477 | 53.9227
1.5 | 0.4366 | 0.00556 | -0.0492 | 78.5252
2 | 0.5083 | 0.00566 | -0.0499 | 89.8057
3 | 0.6511 | 0.00593 | -0.0508 | 109.7976
3.5 | 0.7224 | 0.00612 | -0.0511 | 118.0392
4 | 0.793 | 0.00634 | -0.051 | 125.0789
4.5 | 0.8569 | 0.00696 | -0.05 | 123.1178
5 | 0.9107 | 0.00802 | -0.0474 | 113.5536
5.5 | 0.9562 | 0.00924 | -0.0435 | 103.4848
6 | 0.9944 | 0.01044 | -0.0384 | 95.249
6.5 | 1.0155 | 0.01159 | -0.0304 | 87.6186
7 | 1.0377 | 0.0132 | -0.0238 | 78.6136
7.5 | 1.0581 | 0.0153 | -0.0179 | 69.1569
8 | 1.0873 | 0.01734 | -0.0133 | 62.7047
8.5 | 1.1184 | 0.01953 | -0.0093 | 57.2657
9 | 1.1473 | 0.02204 | -0.0055 | 52.0554
9.5 | 1.1746 | 0.02486 | -0.002 | 47.2486
10.5 | 1.2202 | 0.03168 | 0.0042 | 38.5164
11 | 1.234 | 0.0361 | 0.0068 | 34.1828
11.5 | 1.2483 | 0.04086 | 0.0088 | 30.5507
12 | 1.255 | 0.04652 | 0.0102 | 26.9776
12.5 | 1.2583 | 0.05284 | 0.0107 | 23.8134
13 | 1.2515 | 0.06039 | 0.0103 | 20.7236
14 | 1.2202 | 0.07892 | 0.0051 | 15.4612
14.5 | 1.1987 | 0.08993 | 0.0004 | 13.3293
15 | 1.174 | 0.10213 | -0.0059 | 11.4952
15.5 | 1.1529 | 0.11462 | -0.0131 | 10.0585
16 | 1.13 | 0.12791 | -0.0215 | 8.8343
16.5 | 1.1088 | 0.14155 | -0.0305 | 7.8333
17 | 1.0856 | 0.15584 | -0.0405 | 6.9661
17.5 | 1.0639 | 0.17058 | -0.0509 | 6.237

## 65. Re 4M Mach 0.00 (1)
BIGFOIL.COM POLAR EXPORT
NACA63-217 a=0.8
NACA63-217 a=0.8 |  |  |  | Cl Max: | 1.475 | at alpha= | 14.5 | deg
JavaFoil+Calcfoil stall+Eppler ext transition |  |  |  | L/D Max: | 117.32 | at alpha= | 5 | deg
Re: | 4000000 |  |  | Cd Min: | 0.00554 | at alpha= | -1.5 | deg
Mach: | 0 |  |  | Cl=0 at alpha= | -1.5726 | deg
|  |  |  | @ Cl=0.1, Cd= | 0.0055887
|  |  |  | @ Cl=0.4, Cd= | 0.0057684
|  |  |  | @ Cl=0.6, Cd= | 0.0060885
alpha (deg) | Cl | Cd | Cm | Cl/Cd
-20 | -1.076 | 0.09934 | -0.01 | -10.831
-19.5 | -1.114 | 0.08139 | -0.011 | -13.694
-19 | -1.14 | 0.07133 | -0.012 | -15.983
-18.5 | -1.163 | 0.06022 | -0.012 | -19.311
-18 | -1.173 | 0.05597 | -0.013 | -20.963
-17.5 | -1.188 | 0.04875 | -0.014 | -24.358
-17 | -1.197 | 0.04351 | -0.014 | -27.507
-16.5 | -1.202 | 0.03928 | -0.015 | -30.593
-16 | -1.204 | 0.03531 | -0.016 | -34.095
-15.5 | -1.203 | 0.03138 | -0.016 | -38.358
-15 | -1.197 | 0.02879 | -0.017 | -41.583
-14.5 | -1.187 | 0.02648 | -0.018 | -44.834
-14 | -1.174 | 0.0243 | -0.018 | -48.309
-13.5 | -1.157 | 0.02241 | -0.019 | -51.609
-13 | -1.136 | 0.02062 | -0.02 | -55.094
-12.5 | -1.111 | 0.01918 | -0.02 | -57.935
-12 | -1.083 | 0.01779 | -0.021 | -60.903
-11.5 | -1.052 | 0.01638 | -0.022 | -64.252
-11 | -1.017 | 0.01532 | -0.022 | -66.404
-10.5 | -0.981 | 0.01429 | -0.023 | -68.635
-10 | -0.941 | 0.01319 | -0.024 | -71.381
-9.5 | -0.898 | 0.01233 | -0.025 | -72.824
-9 | -0.853 | 0.01157 | -0.025 | -73.705
-8.5 | -0.806 | 0.01091 | -0.026 | -73.865
-8 | -0.757 | 0.00974 | -0.027 | -77.718
-7.5 | -0.71 | 0.00964 | -0.028 | -73.694
-7 | -0.654 | 0.00931 | -0.028 | -70.224
-6.5 | -0.596 | 0.00894 | -0.029 | -66.712
-6 | -0.538 | 0.00852 | -0.03 | -63.153
-5.5 | -0.479 | 0.00766 | -0.03 | -62.557
-5 | -0.419 | 0.00672 | -0.031 | -62.346
-4.5 | -0.359 | 0.00633 | -0.032 | -56.653
-4 | -0.298 | 0.0059 | -0.032 | -50.51
-3.5 | -0.237 | 0.00571 | -0.033 | -41.452
-3 | -0.176 | 0.00565 | -0.034 | -31.062
-2.5 | -0.114 | 0.0056 | -0.034 | -20.39
-2 | -0.053 | 0.00559 | -0.035 | -9.398
-1.5 | 0.009 | 0.00554 | -0.036 | 1.646
-1 | 0.071 | 0.00557 | -0.036 | 12.729
-0.5 | 0.133 | 0.00561 | -0.037 | 23.631
0 | 0.194 | 0.0056 | -0.037 | 34.698
0.5 | 0.256 | 0.00564 | -0.038 | 45.4
1 | 0.318 | 0.00567 | -0.039 | 55.994
1.5 | 0.378 | 0.00574 | -0.039 | 65.96
2 | 0.44 | 0.00582 | -0.04 | 75.54
2.5 | 0.501 | 0.00589 | -0.041 | 84.996
3 | 0.562 | 0.00602 | -0.041 | 93.456
3.5 | 0.623 | 0.00613 | -0.042 | 101.618
4 | 0.684 | 0.00631 | -0.042 | 108.363
4.5 | 0.744 | 0.00647 | -0.043 | 114.98
5 | 0.803 | 0.00685 | -0.044 | 117.32
5.5 | 0.862 | 0.00754 | -0.044 | 114.373
6 | 0.92 | 0.00816 | -0.045 | 112.719
6.5 | 0.968 | 0.00956 | -0.045 | 101.228
7 | 1.019 | 0.01048 | -0.045 | 97.248
7.5 | 1.067 | 0.01206 | -0.046 | 88.463
8 | 1.117 | 0.01265 | -0.046 | 88.281
8.5 | 1.164 | 0.01329 | -0.047 | 87.534
9 | 1.208 | 0.014 | -0.047 | 86.316
9.5 | 1.25 | 0.01476 | -0.048 | 84.723
10 | 1.29 | 0.01555 | -0.048 | 82.913
10.5 | 1.326 | 0.01646 | -0.048 | 80.592
11 | 1.36 | 0.01736 | -0.049 | 78.334
11.5 | 1.39 | 0.01836 | -0.049 | 75.699
12 | 1.416 | 0.01947 | -0.05 | 72.753
12.5 | 1.439 | 0.02064 | -0.05 | 69.747
13 | 1.456 | 0.022 | -0.05 | 66.166
13.5 | 1.467 | 0.02354 | -0.051 | 62.312
14 | 1.473 | 0.02528 | -0.051 | 58.277
14.5 | 1.475 | 0.02714 | -0.051 | 54.347
15 | 1.472 | 0.02942 | -0.052 | 50.044
15.5 | 1.467 | 0.03144 | -0.052 | 46.647
16 | 1.455 | 0.03451 | -0.052 | 42.153
16.5 | 1.442 | 0.03694 | -0.052 | 39.031
17 | 1.423 | 0.04037 | -0.052 | 35.254
17.5 | 1.403 | 0.04368 | -0.052 | 32.114
18 | 1.377 | 0.04811 | -0.052 | 28.628
18.5 | 1.351 | 0.0523 | -0.052 | 25.823
19 | 1.319 | 0.05861 | -0.052 | 22.505
19.5 | 1.291 | 0.06218 | -0.052 | 20.77

## 66. Re 4M Mach 0.00 (2)
BIGFOIL.COM POLAR EXPORT
NACA63-217 a=0.8
NACA63-217 a=0.8 |  |  |  | Cl Max: | 1.6232 | at alpha= | 20 | deg
XFOIL ncrit=9 |  |  |  | L/D Max: | 119.8 | at alpha= | 4 | deg
Re: | 4000000 |  |  | Cd Min: | 0.0664 | at alpha= | 20 | deg
Mach: | 0 |  |  | Cl=0 at alpha= | -1.5551 | deg
|  |  |  | @ Cl=0.1, Cd= | 0.0047288
|  |  |  | @ Cl=0.4, Cd= | 0.0049045
|  |  |  | @ Cl=0.6, Cd= | 0.0052857
alpha (deg) | Cl | Cd | Cm | Cl/Cd
-20 | -1.4503 | 0.05432 | -0.0484 | -26.6992
-19.5 | -1.4475 | 0.04901 | -0.0501 | -29.5348
-19 | -1.4422 | 0.04415 | -0.0513 | -32.6659
-18.5 | -1.433 | 0.03994 | -0.052 | -35.8788
-18 | -1.4229 | 0.03601 | -0.0524 | -39.514
-17.5 | -1.4096 | 0.03264 | -0.0523 | -43.1863
-17 | -1.3939 | 0.02962 | -0.0519 | -47.0594
-16.5 | -1.3753 | 0.02696 | -0.0513 | -51.0126
-15 | -1.311 | 0.01983 | -0.0491 | -66.112
-14.5 | -1.2904 | 0.01817 | -0.0466 | -71.0182
-14 | -1.267 | 0.01674 | -0.044 | -75.687
-13.5 | -1.2448 | 0.01551 | -0.0408 | -80.2579
-13 | -1.2257 | 0.01463 | -0.0361 | -83.7799
-12.5 | -1.1919 | 0.01376 | -0.0335 | -86.6206
-12 | -1.15 | 0.01306 | -0.032 | -88.0551
-11.5 | -1.1037 | 0.01248 | -0.0311 | -88.4375
-11 | -1.0547 | 0.01198 | -0.0306 | -88.0384
-10.5 | -1.0056 | 0.0114 | -0.0301 | -88.2105
-10 | -0.9544 | 0.01091 | -0.0298 | -87.4794
-9.5 | -0.9013 | 0.0105 | -0.0298 | -85.8381
-9 | -0.8481 | 0.01004 | -0.0298 | -84.4721
-8.5 | -0.7938 | 0.00965 | -0.03 | -82.2591
-8 | -0.7387 | 0.0093 | -0.0302 | -79.4301
-7.5 | -0.6831 | 0.00893 | -0.0305 | -76.495
-7 | -0.6272 | 0.00858 | -0.0309 | -73.1002
-6.5 | -0.5711 | 0.00821 | -0.0313 | -69.5615
-6 | -0.515 | 0.00775 | -0.0317 | -66.4516
-5.5 | -0.4584 | 0.00736 | -0.0322 | -62.2826
-5 | -0.4015 | 0.00695 | -0.0328 | -57.7698
-4.5 | -0.3445 | 0.00648 | -0.0334 | -53.1636
-4 | -0.2876 | 0.00597 | -0.034 | -48.1742
-3.5 | -0.2304 | 0.00547 | -0.0347 | -42.1207
-3 | -0.1722 | 0.00508 | -0.0355 | -33.8976
-2.5 | -0.1132 | 0.00489 | -0.0363 | -23.1493
-2 | -0.0533 | 0.00482 | -0.0371 | -11.0581
-1.5 | 0.0066 | 0.00478 | -0.038 | 1.3808
-1 | 0.0664 | 0.00474 | -0.0388 | 14.0084
-0.5 | 0.1264 | 0.00472 | -0.0396 | 26.7797
0 | 0.1863 | 0.00476 | -0.0405 | 39.1387
0.5 | 0.2463 | 0.00477 | -0.0413 | 51.6352
1 | 0.306 | 0.0048 | -0.0421 | 63.75
1.5 | 0.3657 | 0.00487 | -0.0429 | 75.0924
2 | 0.4253 | 0.00493 | -0.0437 | 86.2677
2.5 | 0.4843 | 0.00505 | -0.0445 | 95.901
3 | 0.5433 | 0.00517 | -0.0452 | 105.087
3.5 | 0.6021 | 0.00529 | -0.0459 | 113.8185
4 | 0.6601 | 0.00551 | -0.0465 | 119.8004
4.5 | 0.7147 | 0.00604 | -0.0466 | 118.3278
5 | 0.7675 | 0.00671 | -0.0465 | 114.3815
5.5 | 0.8199 | 0.00736 | -0.0464 | 111.3995
6 | 0.8705 | 0.00807 | -0.0459 | 107.8686
6.5 | 0.9211 | 0.00873 | -0.0454 | 105.5097
7 | 0.9716 | 0.00931 | -0.0449 | 104.3609
7.5 | 1.0205 | 0.00993 | -0.0442 | 102.7694
8 | 1.0673 | 0.0106 | -0.0431 | 100.6887
8.5 | 1.1144 | 0.01117 | -0.042 | 99.7672
9 | 1.16 | 0.01172 | -0.0407 | 98.9761
9.5 | 1.2036 | 0.01228 | -0.039 | 98.013
10 | 1.2412 | 0.01288 | -0.0364 | 96.3665
10.5 | 1.2687 | 0.01353 | -0.032 | 93.7694
11 | 1.2974 | 0.01435 | -0.0283 | 90.4111
11.5 | 1.3244 | 0.0154 | -0.0249 | 86
12 | 1.3549 | 0.01641 | -0.0221 | 82.5655
12.5 | 1.3821 | 0.01766 | -0.0193 | 78.2616
13 | 1.4048 | 0.01917 | -0.0162 | 73.2812
14 | 1.4582 | 0.02227 | -0.0122 | 65.4782
14.5 | 1.4797 | 0.02442 | -0.0102 | 60.5938
15 | 1.4986 | 0.0269 | -0.0083 | 55.71
15.5 | 1.5202 | 0.02929 | -0.0069 | 51.9017
16 | 1.5388 | 0.03206 | -0.0057 | 47.9975
16.5 | 1.5556 | 0.03515 | -0.0047 | 44.256
17 | 1.5705 | 0.03855 | -0.004 | 40.7393
17.5 | 1.5799 | 0.04266 | -0.0035 | 37.0347
18 | 1.5903 | 0.04686 | -0.0034 | 33.9373
18.5 | 1.6038 | 0.0509 | -0.0036 | 31.5088
19 | 1.6133 | 0.05552 | -0.0041 | 29.058
19.5 | 1.6198 | 0.06066 | -0.005 | 26.7029
20 | 1.6232 | 0.0664 | -0.0063 | 24.4458

## 67. Re 4M Mach 0.10 (1)
BIGFOIL.COM POLAR EXPORT
NACA63-217 a=0.8
NACA63-217 a=0.8 |  |  |  | Cl Max: | 1.462 | at alpha= | 14 | deg
JavaFoil+Calcfoil stall+Eppler ext transition |  |  |  | L/D Max: | 117.577 | at alpha= | 5 | deg
Re: | 4000000 |  |  | Cd Min: | 0.00557 | at alpha= | -1.5 | deg
Mach: | 0.1 |  |  | Cl=0 at alpha= | -1.5726 | deg
|  |  |  | @ Cl=0.1, Cd= | 0.005594
|  |  |  | @ Cl=0.4, Cd= | 0.0057829
|  |  |  | @ Cl=0.6, Cd= | 0.0061074
alpha (deg) | Cl | Cd | Cm | Cl/Cd
-20 | -1.014 | 0.11603 | -0.009 | -8.742
-19.5 | -1.051 | 0.09986 | -0.01 | -10.529
-19 | -1.093 | 0.07975 | -0.011 | -13.701
-18.5 | -1.117 | 0.06905 | -0.012 | -16.174
-18 | -1.137 | 0.06047 | -0.013 | -18.801
-17.5 | -1.156 | 0.052 | -0.014 | -22.238
-17 | -1.169 | 0.04633 | -0.014 | -25.23
-16.5 | -1.178 | 0.04122 | -0.015 | -28.593
-16 | -1.184 | 0.03679 | -0.016 | -32.195
-15.5 | -1.187 | 0.03299 | -0.016 | -35.969
-15 | -1.184 | 0.02969 | -0.017 | -39.881
-14.5 | -1.177 | 0.02723 | -0.018 | -43.231
-14 | -1.166 | 0.02493 | -0.018 | -46.763
-13.5 | -1.151 | 0.02294 | -0.019 | -50.164
-13 | -1.132 | 0.02106 | -0.02 | -53.744
-12.5 | -1.109 | 0.01956 | -0.02 | -56.692
-12 | -1.082 | 0.0181 | -0.021 | -59.802
-11.5 | -1.052 | 0.01665 | -0.022 | -63.217
-11 | -1.018 | 0.01564 | -0.022 | -65.098
-10.5 | -0.982 | 0.01444 | -0.023 | -68.037
-10 | -0.943 | 0.0134 | -0.024 | -70.33
-9.5 | -0.9 | 0.01251 | -0.025 | -71.92
-9 | -0.855 | 0.01171 | -0.025 | -72.99
-8.5 | -0.808 | 0.01104 | -0.026 | -73.217
-8 | -0.759 | 0.01048 | -0.027 | -72.404
-7.5 | -0.713 | 0.00976 | -0.028 | -73.078
-7 | -0.657 | 0.00933 | -0.029 | -70.355
-6.5 | -0.599 | 0.00904 | -0.029 | -66.307
-6 | -0.541 | 0.0086 | -0.03 | -62.887
-5.5 | -0.481 | 0.00767 | -0.031 | -62.712
-5 | -0.421 | 0.00674 | -0.031 | -62.444
-4.5 | -0.36 | 0.00635 | -0.032 | -56.757
-4 | -0.299 | 0.0059 | -0.032 | -50.706
-3.5 | -0.238 | 0.00572 | -0.033 | -41.644
-3 | -0.176 | 0.00566 | -0.034 | -31.187
-2.5 | -0.115 | 0.00562 | -0.034 | -20.397
-2 | -0.053 | 0.00559 | -0.035 | -9.436
-1.5 | 0.009 | 0.00557 | -0.036 | 1.647
-1 | 0.071 | 0.00558 | -0.036 | 12.772
-0.5 | 0.133 | 0.00561 | -0.037 | 23.739
0 | 0.195 | 0.00561 | -0.038 | 34.815
0.5 | 0.257 | 0.00565 | -0.038 | 45.551
1 | 0.319 | 0.00568 | -0.039 | 56.237
1.5 | 0.38 | 0.00577 | -0.04 | 65.856
2 | 0.442 | 0.00581 | -0.04 | 76.075
2.5 | 0.504 | 0.00593 | -0.041 | 84.903
3 | 0.565 | 0.00605 | -0.041 | 93.445
3.5 | 0.626 | 0.00615 | -0.042 | 101.855
4 | 0.687 | 0.00632 | -0.043 | 108.764
4.5 | 0.747 | 0.00647 | -0.043 | 115.53
5 | 0.807 | 0.00687 | -0.044 | 117.577
5.5 | 0.866 | 0.00756 | -0.045 | 114.542
6 | 0.924 | 0.00828 | -0.045 | 111.681
6.5 | 0.972 | 0.00965 | -0.045 | 100.683
7 | 1.023 | 0.01057 | -0.046 | 96.754
7.5 | 1.071 | 0.01219 | -0.046 | 87.857
8 | 1.121 | 0.0128 | -0.046 | 87.561
8.5 | 1.168 | 0.01343 | -0.047 | 86.945
9 | 1.212 | 0.01417 | -0.047 | 85.527
9.5 | 1.254 | 0.01493 | -0.048 | 83.946
10 | 1.292 | 0.01576 | -0.048 | 82.024
10.5 | 1.328 | 0.01668 | -0.049 | 79.629
11 | 1.361 | 0.01761 | -0.049 | 77.287
11.5 | 1.39 | 0.01864 | -0.05 | 74.552
12 | 1.415 | 0.01976 | -0.05 | 71.635
12.5 | 1.437 | 0.021 | -0.05 | 68.401
13 | 1.451 | 0.02244 | -0.051 | 64.645
13.5 | 1.459 | 0.02404 | -0.051 | 60.706
14 | 1.462 | 0.02606 | -0.051 | 56.111
14.5 | 1.462 | 0.02781 | -0.051 | 52.564
15 | 1.455 | 0.03045 | -0.052 | 47.804
15.5 | 1.447 | 0.03237 | -0.052 | 44.69
16 | 1.431 | 0.03564 | -0.052 | 40.14
16.5 | 1.412 | 0.03856 | -0.052 | 36.629
17 | 1.39 | 0.04196 | -0.052 | 33.129
17.5 | 1.366 | 0.04524 | -0.053 | 30.191
18 | 1.335 | 0.05057 | -0.052 | 26.393
18.5 | 1.301 | 0.05649 | -0.052 | 23.023
19 | 1.266 | 0.06247 | -0.052 | 20.264

## 68. Re 4M Mach 0.10 (2)
BIGFOIL.COM POLAR EXPORT
NACA63-217 a=0.8
NACA63-217 a=0.8 |  |  |  | Cl Max: | 1.6104 | at alpha= | 20 | deg
XFOIL ncrit=9 |  |  |  | L/D Max: | 120.145 | at alpha= | 4 | deg
Re: | 4000000 |  |  | Cd Min: | 0.07053 | at alpha= | 20 | deg
Mach: | 0.1 |  |  | Cl=0 at alpha= | -1.5547 | deg
|  |  |  | @ Cl=0.1, Cd= | 0.004739
|  |  |  | @ Cl=0.4, Cd= | 0.0049121
|  |  |  | @ Cl=0.6, Cd= | 0.0052968
alpha (deg) | Cl | Cd | Cm | Cl/Cd
-20 | -1.4298 | 0.05899 | -0.0486 | -24.238
-19.5 | -1.4315 | 0.05285 | -0.0508 | -27.0861
-19 | -1.4282 | 0.04756 | -0.0523 | -30.0294
-18.5 | -1.4219 | 0.04281 | -0.0533 | -33.2142
-18 | -1.4134 | 0.0385 | -0.0539 | -36.7117
-17.5 | -1.4017 | 0.03475 | -0.0541 | -40.3367
-17 | -1.3879 | 0.03142 | -0.0538 | -44.1725
-16.5 | -1.371 | 0.02848 | -0.0533 | -48.139
-16 | -1.3525 | 0.02579 | -0.0525 | -52.4428
-15 | -1.3065 | 0.02083 | -0.0516 | -62.722
-14.5 | -1.2875 | 0.01899 | -0.049 | -67.7988
-14 | -1.2643 | 0.01741 | -0.0466 | -72.6192
-13.5 | -1.2408 | 0.01603 | -0.0437 | -77.4049
-13 | -1.2206 | 0.01493 | -0.0396 | -81.7549
-12.5 | -1.1947 | 0.01409 | -0.0355 | -84.7906
-12 | -1.1552 | 0.01329 | -0.0336 | -86.9225
-11.5 | -1.1098 | 0.01266 | -0.0324 | -87.6619
-11 | -1.0612 | 0.01212 | -0.0317 | -87.5578
-10.5 | -1.0115 | 0.01156 | -0.0311 | -87.5
-10 | -0.9605 | 0.01102 | -0.0307 | -87.1597
-9.5 | -0.9073 | 0.01059 | -0.0305 | -85.6752
-9 | -0.8536 | 0.01014 | -0.0305 | -84.1815
-8.5 | -0.7991 | 0.00972 | -0.0305 | -82.2119
-8 | -0.7435 | 0.00938 | -0.0307 | -79.2644
-7.5 | -0.6877 | 0.00898 | -0.031 | -76.5813
-7 | -0.6313 | 0.00862 | -0.0313 | -73.2367
-6.5 | -0.5746 | 0.00827 | -0.0316 | -69.48
-6 | -0.5183 | 0.00781 | -0.032 | -66.3636
-5.5 | -0.4614 | 0.00738 | -0.0325 | -62.5203
-5 | -0.404 | 0.007 | -0.033 | -57.7143
-4.5 | -0.3467 | 0.00652 | -0.0336 | -53.1748
-4 | -0.2895 | 0.00599 | -0.0342 | -48.3306
-3.5 | -0.2319 | 0.00549 | -0.0349 | -42.2404
-3 | -0.1734 | 0.00509 | -0.0357 | -34.0668
-2.5 | -0.1139 | 0.0049 | -0.0365 | -23.2449
-2 | -0.0537 | 0.00483 | -0.0373 | -11.118
-1.5 | 0.0066 | 0.00478 | -0.0382 | 1.3808
-1 | 0.0668 | 0.00475 | -0.039 | 14.0632
-0.5 | 0.1272 | 0.00473 | -0.0399 | 26.8922
0.5 | 0.2478 | 0.00478 | -0.0415 | 51.841
1 | 0.308 | 0.00481 | -0.0424 | 64.0333
1.5 | 0.368 | 0.00488 | -0.0432 | 75.4098
2 | 0.4279 | 0.00494 | -0.044 | 86.6194
2.5 | 0.4874 | 0.00506 | -0.0447 | 96.3241
3 | 0.5468 | 0.00518 | -0.0454 | 105.5598
3.5 | 0.606 | 0.00531 | -0.0461 | 114.1243
4 | 0.6644 | 0.00553 | -0.0466 | 120.1447
4.5 | 0.7192 | 0.00607 | -0.0468 | 118.4843
5 | 0.7723 | 0.00675 | -0.0466 | 114.4148
5.5 | 0.8247 | 0.00742 | -0.0464 | 111.1456
6 | 0.8756 | 0.00814 | -0.0459 | 107.5676
6.5 | 0.9264 | 0.00879 | -0.0454 | 105.3925
7 | 0.9768 | 0.00939 | -0.0447 | 104.0256
7.5 | 1.0254 | 0.01004 | -0.0438 | 102.1315
8 | 1.0726 | 0.0107 | -0.0426 | 100.243
8.5 | 1.1193 | 0.01129 | -0.0414 | 99.1408
9 | 1.1644 | 0.01186 | -0.0399 | 98.1788
9.5 | 1.2075 | 0.01242 | -0.038 | 97.2222
10 | 1.239 | 0.01305 | -0.0341 | 94.9425
10.5 | 1.268 | 0.01377 | -0.0301 | 92.0842
11 | 1.2969 | 0.01468 | -0.0265 | 88.3447
11.5 | 1.3251 | 0.01576 | -0.0232 | 84.0799
12 | 1.3549 | 0.01688 | -0.0204 | 80.2666
12.5 | 1.3815 | 0.01825 | -0.0175 | 75.6986
13 | 1.4048 | 0.01982 | -0.0145 | 70.8779
14 | 1.4567 | 0.02322 | -0.0104 | 62.7347
14.5 | 1.4771 | 0.02558 | -0.0084 | 57.7443
15 | 1.497 | 0.02809 | -0.0067 | 53.293
15.5 | 1.5178 | 0.03068 | -0.0053 | 49.472
16 | 1.5359 | 0.03363 | -0.0041 | 45.6705
16.5 | 1.5511 | 0.03703 | -0.0032 | 41.8877
17 | 1.5644 | 0.04073 | -0.0026 | 38.409
17.5 | 1.5737 | 0.04504 | -0.0022 | 34.9401
18 | 1.5851 | 0.04932 | -0.0023 | 32.1391
18.5 | 1.5969 | 0.05374 | -0.0026 | 29.7153
19 | 1.6048 | 0.05871 | -0.0033 | 27.3344
19.5 | 1.6099 | 0.06423 | -0.0044 | 25.0646
20 | 1.6104 | 0.07053 | -0.0061 | 22.8328

## 69. Re 4M Mach 0.25 (1)
BIGFOIL.COM POLAR EXPORT
NACA63-217 a=0.8
NACA63-217 a=0.8 |  |  |  | Cl Max: | 1.405 | at alpha= | 12.5 | deg
JavaFoil+Calcfoil stall+Eppler ext transition |  |  |  | L/D Max: | 116.192 | at alpha= | 6 | deg
Re: | 4000000 |  |  | Cd Min: | 0.00559 | at alpha= | -1.5 | deg
Mach: | 0.25 |  |  | Cl=0 at alpha= | -1.5714 | deg
|  |  |  | @ Cl=0.1, Cd= | 0.0056111
|  |  |  | @ Cl=0.4, Cd= | 0.0058329
|  |  |  | @ Cl=0.6, Cd= | 0.0061781
alpha (deg) | Cl | Cd | Cm | Cl/Cd
-18.5 | -0.763 | 0.14304 | -0.009 | -5.337
-18 | -0.804 | 0.13602 | -0.009 | -5.914
-17.5 | -0.847 | 0.12276 | -0.01 | -6.898
-17 | -0.889 | 0.1075 | -0.011 | -8.272
-16.5 | -0.943 | 0.08349 | -0.013 | -11.295
-16 | -1.003 | 0.05861 | -0.015 | -17.104
-15.5 | -1.048 | 0.04317 | -0.016 | -24.271
-15 | -1.07 | 0.03821 | -0.017 | -28.003
-14.5 | -1.089 | 0.03257 | -0.018 | -33.428
-14 | -1.096 | 0.02977 | -0.019 | -36.808
-13.5 | -1.098 | 0.02677 | -0.019 | -41.023
-13 | -1.094 | 0.02414 | -0.02 | -45.322
-12.5 | -1.083 | 0.02193 | -0.021 | -49.407
-12 | -1.066 | 0.02027 | -0.021 | -52.613
-11.5 | -1.044 | 0.01861 | -0.022 | -56.109
-11 | -1.017 | 0.01714 | -0.023 | -59.362
-10.5 | -0.985 | 0.01595 | -0.024 | -61.76
-10 | -0.948 | 0.01485 | -0.024 | -63.849
-9.5 | -0.908 | 0.01364 | -0.025 | -66.554
-9 | -0.865 | 0.01265 | -0.026 | -68.348
-8.5 | -0.819 | 0.01179 | -0.027 | -69.495
-8 | -0.77 | 0.01111 | -0.027 | -69.324
-7.5 | -0.72 | 0.01047 | -0.028 | -68.72
-7 | -0.669 | 0.00994 | -0.029 | -67.263
-6.5 | -0.614 | 0.00932 | -0.03 | -65.917
-6 | -0.555 | 0.00884 | -0.031 | -62.727
-5.5 | -0.494 | 0.00795 | -0.031 | -62.107
-5 | -0.432 | 0.00711 | -0.032 | -60.791
-4.5 | -0.37 | 0.00648 | -0.033 | -57.159
-4 | -0.307 | 0.00599 | -0.033 | -51.338
-3.5 | -0.245 | 0.00579 | -0.034 | -42.261
-3 | -0.181 | 0.00574 | -0.035 | -31.554
-2.5 | -0.118 | 0.00564 | -0.035 | -20.887
-2 | -0.054 | 0.00562 | -0.036 | -9.65
-1.5 | 0.009 | 0.00559 | -0.037 | 1.685
-1 | 0.073 | 0.00559 | -0.037 | 13.086
-0.5 | 0.137 | 0.00564 | -0.038 | 24.287
0 | 0.201 | 0.00567 | -0.039 | 35.4
0.5 | 0.264 | 0.00568 | -0.039 | 46.539
1 | 0.328 | 0.00576 | -0.04 | 57.011
1.5 | 0.391 | 0.00582 | -0.041 | 67.176
2 | 0.454 | 0.00591 | -0.041 | 76.834
2.5 | 0.517 | 0.00602 | -0.042 | 85.933
3 | 0.58 | 0.00614 | -0.043 | 94.494
3.5 | 0.643 | 0.00626 | -0.043 | 102.712
4 | 0.706 | 0.00643 | -0.044 | 109.724
4.5 | 0.768 | 0.00667 | -0.044 | 115.044
5 | 0.829 | 0.00719 | -0.045 | 115.24
5.5 | 0.889 | 0.00799 | -0.046 | 111.299
6 | 0.942 | 0.00811 | -0.046 | 116.192
6.5 | 0.992 | 0.01033 | -0.046 | 96.06
7 | 1.045 | 0.01113 | -0.047 | 93.858
7.5 | 1.094 | 0.01283 | -0.047 | 85.226
8 | 1.143 | 0.01354 | -0.048 | 84.413
8.5 | 1.188 | 0.01431 | -0.048 | 83.056
9 | 1.231 | 0.01512 | -0.049 | 81.415
9.5 | 1.269 | 0.01605 | -0.049 | 79.111
10 | 1.305 | 0.01697 | -0.049 | 76.879
10.5 | 1.335 | 0.01806 | -0.05 | 73.916
11 | 1.361 | 0.01927 | -0.05 | 70.637
11.5 | 1.382 | 0.02053 | -0.051 | 67.297
12 | 1.396 | 0.022 | -0.051 | 63.463
12.5 | 1.405 | 0.02368 | -0.051 | 59.303
13 | 1.403 | 0.02554 | -0.052 | 54.948
13.5 | 1.392 | 0.02795 | -0.052 | 49.821
14 | 1.374 | 0.03051 | -0.052 | 45.028
14.5 | 1.347 | 0.03355 | -0.052 | 40.157
15 | 1.314 | 0.03652 | -0.052 | 35.976
15.5 | 1.271 | 0.04075 | -0.052 | 31.196
16 | 1.222 | 0.04532 | -0.052 | 26.971
16.5 | 1.158 | 0.05495 | -0.052 | 21.067
17 | 1.088 | 0.06626 | -0.051 | 16.414
17.5 | 1.011 | 0.08083 | -0.049 | 12.511

## 70. Re 4M Mach 0.25 (2)
BIGFOIL.COM POLAR EXPORT
NACA63-217 a=0.8
NACA63-217 a=0.8 |  |  |  | Cl Max: | 1.5441 | at alpha= | 18.5 | deg
XFOIL ncrit=9 |  |  |  | L/D Max: | 122.202 | at alpha= | 4 | deg
Re: | 4000000 |  |  | Cd Min: | 0.09749 | at alpha= | 20 | deg
Mach: | 0.25 |  |  | Cl=0 at alpha= | -1.552 | deg
|  |  |  | @ Cl=0.1, Cd= | 0.0048
|  |  |  | @ Cl=0.4, Cd= | 0.0049546
|  |  |  | @ Cl=0.6, Cd= | 0.0053269
alpha (deg) | Cl | Cd | Cm | Cl/Cd
-20 | -1.2628 | 0.09367 | -0.0395 | -13.4814
-19.5 | -1.292 | 0.08193 | -0.0462 | -15.7696
-19 | -1.3108 | 0.07228 | -0.0512 | -18.135
-18.5 | -1.3229 | 0.06393 | -0.055 | -20.6929
-18 | -1.3321 | 0.05639 | -0.0579 | -23.623
-17.5 | -1.3336 | 0.05007 | -0.0598 | -26.6347
-17 | -1.3314 | 0.04443 | -0.0611 | -29.9662
-16.5 | -1.325 | 0.03951 | -0.0617 | -33.5358
-16 | -1.3167 | 0.03505 | -0.0617 | -37.5663
-15.5 | -1.3035 | 0.03133 | -0.0612 | -41.6055
-15 | -1.2867 | 0.02805 | -0.0603 | -45.8717
-14.5 | -1.2622 | 0.02472 | -0.0611 | -51.0599
-14 | -1.2465 | 0.02212 | -0.0586 | -56.3517
-13.5 | -1.2253 | 0.0199 | -0.0562 | -61.5729
-13 | -1.2011 | 0.018 | -0.0535 | -66.7278
-12.5 | -1.1758 | 0.01635 | -0.0505 | -71.9144
-12 | -1.1514 | 0.01501 | -0.0468 | -76.7089
-11.5 | -1.1336 | 0.01388 | -0.041 | -81.6715
-11 | -1.0913 | 0.01306 | -0.0386 | -83.5605
-10.5 | -1.0427 | 0.0124 | -0.037 | -84.0887
-10 | -0.9913 | 0.0118 | -0.0358 | -84.0085
-9.5 | -0.9391 | 0.01116 | -0.0348 | -84.1487
-9 | -0.8837 | 0.01067 | -0.0342 | -82.821
-8.5 | -0.8276 | 0.01016 | -0.0338 | -81.4567
-8 | -0.7705 | 0.00972 | -0.0335 | -79.2695
-7.5 | -0.7126 | 0.00932 | -0.0334 | -76.4592
-7 | -0.6538 | 0.00894 | -0.0335 | -73.132
-6.5 | -0.595 | 0.00855 | -0.0336 | -69.5906
-6 | -0.5363 | 0.00812 | -0.0338 | -66.0468
-5.5 | -0.4777 | 0.00762 | -0.0341 | -62.6903
-5 | -0.4184 | 0.00718 | -0.0344 | -58.273
-4.5 | -0.359 | 0.00672 | -0.0349 | -53.4226
-4 | -0.2998 | 0.00615 | -0.0354 | -48.748
-3.5 | -0.2403 | 0.00562 | -0.0361 | -42.758
-3 | -0.1801 | 0.00516 | -0.0368 | -34.9031
-2.5 | -0.1183 | 0.00496 | -0.0376 | -23.8508
-2 | -0.056 | 0.00491 | -0.0384 | -11.4053
-1.5 | 0.0065 | 0.00484 | -0.0393 | 1.343
-1 | 0.0688 | 0.0048 | -0.0401 | 14.3333
-0.5 | 0.1314 | 0.0048 | -0.041 | 27.375
0 | 0.1939 | 0.00482 | -0.0419 | 40.2282
0.5 | 0.2561 | 0.00485 | -0.0427 | 52.8041
1 | 0.3186 | 0.00488 | -0.0436 | 65.2869
1.5 | 0.3809 | 0.00493 | -0.0444 | 77.2617
2 | 0.4429 | 0.00501 | -0.0452 | 88.4032
3 | 0.5662 | 0.00525 | -0.0466 | 107.8476
3.5 | 0.6277 | 0.00539 | -0.0472 | 116.4564
4 | 0.688 | 0.00563 | -0.0477 | 122.2025
4.5 | 0.7444 | 0.00622 | -0.0476 | 119.6785
5 | 0.7983 | 0.00698 | -0.0472 | 114.3696
5.5 | 0.8515 | 0.0077 | -0.0466 | 110.5844
6 | 0.903 | 0.00848 | -0.0456 | 106.4858
7 | 1.005 | 0.00982 | -0.0434 | 102.3422
7.5 | 1.0519 | 0.01059 | -0.0416 | 99.3296
8 | 1.0977 | 0.0113 | -0.0396 | 97.1416
8.5 | 1.1424 | 0.01192 | -0.0373 | 95.8389
9 | 1.176 | 0.01256 | -0.0331 | 93.6306
9.5 | 1.2049 | 0.01339 | -0.0284 | 89.9851
10 | 1.2362 | 0.01435 | -0.0245 | 86.1463
10.5 | 1.2671 | 0.01547 | -0.021 | 81.9069
11 | 1.2956 | 0.01685 | -0.0175 | 76.8902
11.5 | 1.3261 | 0.01826 | -0.0145 | 72.6232
12 | 1.3526 | 0.02002 | -0.0115 | 67.5624
12.5 | 1.377 | 0.02202 | -0.0086 | 62.5341
13 | 1.4013 | 0.02403 | -0.0059 | 58.3146
14 | 1.4435 | 0.02935 | -0.0019 | 49.1823
14.5 | 1.4651 | 0.03229 | -0.0003 | 45.3732
15 | 1.483 | 0.03571 | 0.001 | 41.529
15.5 | 1.4995 | 0.03942 | 0.002 | 38.0391
16 | 1.5099 | 0.0439 | 0.0028 | 34.3941
16.5 | 1.5189 | 0.04873 | 0.0031 | 31.1697
17 | 1.5292 | 0.05371 | 0.0029 | 28.4714
17.5 | 1.5376 | 0.05907 | 0.0024 | 26.0301
18 | 1.5438 | 0.0649 | 0.0014 | 23.7874
18.5 | 1.5441 | 0.07167 | -0.0003 | 21.5446
19 | 1.5416 | 0.07907 | -0.0025 | 19.4966
19.5 | 1.5301 | 0.08794 | -0.0059 | 17.3994
20 | 1.5168 | 0.09749 | -0.01 | 15.5585

## 71. Re 4M Mach 0.50 (1)
BIGFOIL.COM POLAR EXPORT
NACA63-217 a=0.8
NACA63-217 a=0.8 |  |  |  | Cl Max: | 1.227 | at alpha= | 8.5 | deg
JavaFoil+Calcfoil stall+Eppler ext transition |  |  |  | L/D Max: | 118.401 | at alpha= | 4.5 | deg
Re: | 4000000 |  |  | Cd Min: | 0.00584 | at alpha= | -1 | deg
Mach: | 0.5 |  |  | Cl=0 at alpha= | -1.5764 | deg
|  |  |  | @ Cl=0.1, Cd= | 0.0058476
|  |  |  | @ Cl=0.4, Cd= | 0.0061087
|  |  |  | @ Cl=0.6, Cd= | 0.0064666
alpha (deg) | Cl | Cd | Cm | Cl/Cd
-20 | -1.037 | 0.1618 | -0.009 | -6.409
-19.5 | -1.009 | 0.15897 | -0.009 | -6.347
-19 | -0.982 | 0.15224 | -0.009 | -6.447
-18.5 | -0.958 | 0.14914 | -0.01 | -6.425
-18 | -0.927 | 0.14646 | -0.01 | -6.328
-17.5 | -0.897 | 0.13893 | -0.01 | -6.457
-17 | -0.869 | 0.13398 | -0.01 | -6.488
-16.5 | -0.844 | 0.13266 | -0.011 | -6.364
-16 | -0.814 | 0.1253 | -0.011 | -6.496
-15.5 | -0.785 | 0.11989 | -0.011 | -6.544
-15 | -0.757 | 0.11651 | -0.011 | -6.494
-14.5 | -0.73 | 0.11411 | -0.012 | -6.394
-14 | -0.7 | 0.11074 | -0.011 | -6.318
-13.5 | -0.672 | 0.10722 | -0.012 | -6.266
-13 | -0.644 | 0.10144 | -0.012 | -6.351
-12.5 | -0.616 | 0.09686 | -0.012 | -6.363
-12 | -0.588 | 0.08786 | -0.012 | -6.694
-11.5 | -0.559 | 0.10303 | -0.012 | -5.427
-11 | -0.533 | 0.0717 | -0.014 | -7.434
-10.5 | -0.504 | 0.07485 | -0.013 | -6.738
-10 | -0.539 | 0.03006 | -0.025 | -17.925
-9.5 | -0.822 | 0.02146 | -0.027 | -38.306
-9 | -0.844 | 0.01872 | -0.028 | -45.104
-8.5 | -0.831 | 0.01666 | -0.029 | -49.863
-8 | -0.8 | 0.01505 | -0.03 | -53.16
-7.5 | -0.758 | 0.01394 | -0.031 | -54.35
-7 | -0.709 | 0.01278 | -0.032 | -55.5
-6.5 | -0.656 | 0.01181 | -0.033 | -55.539
-6 | -0.599 | 0.01101 | -0.033 | -54.353
-5.5 | -0.539 | 0.01014 | -0.034 | -53.144
-5 | -0.481 | 0.00856 | -0.036 | -56.196
-4.5 | -0.412 | 0.00723 | -0.037 | -56.993
-4 | -0.343 | 0.00672 | -0.037 | -50.998
-3.5 | -0.273 | 0.00614 | -0.038 | -44.429
-3 | -0.202 | 0.006 | -0.039 | -33.736
-2.5 | -0.132 | 0.00592 | -0.04 | -22.246
-2 | -0.061 | 0.00588 | -0.04 | -10.308
-1.5 | 0.011 | 0.00586 | -0.041 | 1.799
-1 | 0.082 | 0.00584 | -0.042 | 14.011
-0.5 | 0.153 | 0.00587 | -0.042 | 26.059
0 | 0.224 | 0.00593 | -0.043 | 37.864
0.5 | 0.296 | 0.006 | -0.044 | 49.28
1 | 0.367 | 0.00608 | -0.045 | 60.34
1.5 | 0.436 | 0.00614 | -0.045 | 71.065
2 | 0.507 | 0.00629 | -0.046 | 80.629
2.5 | 0.578 | 0.00641 | -0.047 | 90.145
3 | 0.648 | 0.00659 | -0.048 | 98.286
3.5 | 0.718 | 0.00688 | -0.048 | 104.382
4 | 0.787 | 0.00715 | -0.049 | 110.058
4.5 | 0.85 | 0.00718 | -0.049 | 118.401
5 | 0.91 | 0.00879 | -0.05 | 103.531
5.5 | 0.97 | 0.00987 | -0.05 | 98.274
6 | 1.025 | 0.01205 | -0.051 | 85.031
6.5 | 1.077 | 0.01444 | -0.051 | 74.555
7 | 1.127 | 0.01543 | -0.051 | 73.07
7.5 | 1.173 | 0.01658 | -0.052 | 70.707
8 | 1.209 | 0.01791 | -0.052 | 67.501
8.5 | 1.227 | 0.01948 | -0.053 | 63.005
9 | 1.222 | 0.02133 | -0.053 | 57.263
9.5 | 1.165 | 0.02393 | -0.054 | 48.693
10 | 0.757 | 0.03023 | -0.053 | 25.053
10.5 | 0.791 | 0.03021 | -0.054 | 26.177
11 | 0.705 | 0.0804 | -0.027 | 8.767
11.5 | 0.738 | 0.07807 | -0.033 | 9.451
12 | 0.761 | 0.08602 | -0.03 | 8.848
12.5 | 0.789 | 0.09493 | -0.03 | 8.307
13 | 0.816 | 0.09831 | -0.03 | 8.298
13.5 | 0.843 | 0.10329 | -0.031 | 8.161

## 72. Re 4M Mach 0.50 (2)
BIGFOIL.COM POLAR EXPORT
NACA63-217 a=0.8
NACA63-217 a=0.8 |  |  |  | Cl Max: | 1.2987 | at alpha= | 12.5 | deg
XFOIL ncrit=9 |  |  |  | L/D Max: | 129.869 | at alpha= | 4 | deg
Re: | 4000000 |  |  | Cd Min: | 0.16557 | at alpha= | 17.5 | deg
Mach: | 0.5 |  |  | Cl=0 at alpha= | -1.538 | deg
|  |  |  | @ Cl=0.1, Cd= | 0.00506
|  |  |  | @ Cl=0.4, Cd= | 0.0051973
|  |  |  | @ Cl=0.6, Cd= | 0.0055022
alpha (deg) | Cl | Cd | Cm | Cl/Cd
-15.5 | -0.7674 | 0.12071 | -0.0329 | -6.3574
-15 | -0.7924 | 0.10733 | -0.042 | -7.3828
-14.5 | -0.8187 | 0.09419 | -0.051 | -8.692
-14 | -0.8467 | 0.08152 | -0.0596 | -10.3864
-13.5 | -0.8761 | 0.06962 | -0.0673 | -12.584
-13 | -0.9038 | 0.05898 | -0.0733 | -15.3238
-12 | -0.9463 | 0.04183 | -0.0794 | -22.6225
-11.5 | -0.9613 | 0.03504 | -0.0796 | -27.4344
-11 | -0.9701 | 0.02942 | -0.0781 | -32.9742
-10.5 | -0.9716 | 0.02469 | -0.0753 | -39.352
-10 | -0.9648 | 0.02078 | -0.0717 | -46.4293
-9.5 | -0.9485 | 0.01765 | -0.0675 | -53.7394
-9 | -0.9267 | 0.01508 | -0.0629 | -61.4523
-8.5 | -0.9092 | 0.01311 | -0.0566 | -69.3516
-8 | -0.867 | 0.01205 | -0.0516 | -71.9502
-7 | -0.7485 | 0.01045 | -0.0461 | -71.6268
-6.5 | -0.6831 | 0.00984 | -0.0444 | -69.4207
-6 | -0.6156 | 0.00933 | -0.0432 | -65.9807
-5.5 | -0.5478 | 0.00879 | -0.0424 | -62.3208
-5 | -0.4812 | 0.00814 | -0.0417 | -59.1155
-4.5 | -0.4135 | 0.00757 | -0.0414 | -54.6235
-4 | -0.3458 | 0.00692 | -0.0414 | -49.9711
-3.5 | -0.2784 | 0.00621 | -0.0415 | -44.8309
-3 | -0.2104 | 0.00554 | -0.0419 | -37.9783
-2.5 | -0.1391 | 0.00523 | -0.0426 | -26.5966
-2 | -0.0668 | 0.00516 | -0.0434 | -12.9457
-1.5 | 0.0055 | 0.00509 | -0.0442 | 1.0806
-1 | 0.0777 | 0.00506 | -0.0451 | 15.3557
-0.5 | 0.1499 | 0.00506 | -0.0461 | 29.6245
0 | 0.2222 | 0.00508 | -0.047 | 43.7402
0.5 | 0.2942 | 0.00512 | -0.0479 | 57.4609
1 | 0.3664 | 0.00516 | -0.0488 | 71.0078
1.5 | 0.4385 | 0.00524 | -0.0496 | 83.6832
2.5 | 0.5823 | 0.00546 | -0.0509 | 106.6484
3 | 0.6536 | 0.00563 | -0.0513 | 116.0924
3.5 | 0.7251 | 0.00581 | -0.0516 | 124.8021
4 | 0.7948 | 0.00612 | -0.0514 | 129.8693
4.5 | 0.8542 | 0.007 | -0.0498 | 122.0286
5 | 0.9083 | 0.00804 | -0.0473 | 112.9726
5.5 | 0.9567 | 0.00913 | -0.0437 | 104.7864
6 | 1 | 0.01016 | -0.0392 | 98.4252
7.5 | 1.075 | 0.01442 | -0.0192 | 74.5492
8 | 1.1087 | 0.01618 | -0.0148 | 68.5229
8.5 | 1.142 | 0.01817 | -0.0106 | 62.8509
9 | 1.1737 | 0.02045 | -0.0067 | 57.3936
9.5 | 1.2042 | 0.023 | -0.003 | 52.3565
10 | 1.2306 | 0.02597 | 0.0005 | 47.3854
10.5 | 1.2535 | 0.02936 | 0.0039 | 42.6941
11 | 1.2741 | 0.0332 | 0.0068 | 38.3765
11.5 | 1.2894 | 0.0377 | 0.0093 | 34.2016
12 | 1.2978 | 0.04305 | 0.0111 | 30.1463
12.5 | 1.2987 | 0.0494 | 0.0121 | 26.2895
13 | 1.2894 | 0.05706 | 0.0119 | 22.5973
13.5 | 1.2767 | 0.06558 | 0.0105 | 19.4678
14 | 1.2572 | 0.07492 | 0.0079 | 16.7806
14.5 | 1.2372 | 0.08552 | 0.0037 | 14.4668
15 | 1.211 | 0.09761 | -0.0023 | 12.4065
15.5 | 1.1823 | 0.11072 | -0.0099 | 10.6783
16 | 1.1551 | 0.12438 | -0.0185 | 9.2869
16.5 | 1.1315 | 0.13819 | -0.0276 | 8.188
17 | 1.1117 | 0.15181 | -0.037 | 7.323
17.5 | 1.0941 | 0.16557 | -0.0467 | 6.6081

## 73. Re 5M Mach 0.00 (1)
BIGFOIL.COM POLAR EXPORT
NACA63-217 a=0.8
NACA63-217 a=0.8 |  |  |  | Cl Max: | 1.479 | at alpha= | 14.5 | deg
JavaFoil+Calcfoil stall+Eppler ext transition |  |  |  | L/D Max: | 114.282 | at alpha= | 4.5 | deg
Re: | 5000000 |  |  | Cd Min: | 0.00544 | at alpha= | -1 | deg
Mach: | 0 |  |  | Cl=0 at alpha= | -1.5726 | deg
|  |  |  | @ Cl=0.1, Cd= | 0.0054587
|  |  |  | @ Cl=0.4, Cd= | 0.0056484
|  |  |  | @ Cl=0.6, Cd= | 0.0060072
alpha (deg) | Cl | Cd | Cm | Cl/Cd
-20 | -1.091 | 0.08715 | -0.01 | -12.513
-19.5 | -1.12 | 0.07649 | -0.011 | -14.648
-19 | -1.15 | 0.06421 | -0.012 | -17.919
-18.5 | -1.167 | 0.05728 | -0.012 | -20.373
-18 | -1.18 | 0.05174 | -0.013 | -22.808
-17.5 | -1.194 | 0.04534 | -0.014 | -26.324
-17 | -1.201 | 0.04091 | -0.014 | -29.371
-16.5 | -1.206 | 0.03684 | -0.015 | -32.754
-16 | -1.208 | 0.03324 | -0.016 | -36.345
-15.5 | -1.207 | 0.02963 | -0.016 | -40.754
-15 | -1.201 | 0.02722 | -0.017 | -44.11
-14.5 | -1.19 | 0.02508 | -0.018 | -47.473
-14 | -1.177 | 0.02303 | -0.018 | -51.097
-13.5 | -1.16 | 0.02126 | -0.019 | -54.543
-13 | -1.139 | 0.01957 | -0.02 | -58.196
-12.5 | -1.114 | 0.01823 | -0.02 | -61.115
-12 | -1.086 | 0.01691 | -0.021 | -64.195
-11.5 | -1.055 | 0.01559 | -0.022 | -67.657
-11 | -1.021 | 0.01448 | -0.022 | -70.495
-10.5 | -0.984 | 0.01353 | -0.023 | -72.758
-10 | -0.945 | 0.0125 | -0.024 | -75.572
-9.5 | -0.901 | 0.01172 | -0.025 | -76.896
-9 | -0.856 | 0.011 | -0.025 | -77.811
-8.5 | -0.809 | 0.01039 | -0.026 | -77.864
-8 | -0.765 | 0.00972 | -0.027 | -78.777
-7.5 | -0.71 | 0.00926 | -0.028 | -76.687
-7 | -0.654 | 0.00896 | -0.028 | -72.93
-6.5 | -0.596 | 0.00862 | -0.029 | -69.212
-6 | -0.538 | 0.00827 | -0.03 | -65.028
-5.5 | -0.479 | 0.00754 | -0.03 | -63.49
-5 | -0.419 | 0.00708 | -0.031 | -59.226
-4.5 | -0.359 | 0.00638 | -0.032 | -56.208
-4 | -0.298 | 0.00605 | -0.032 | -49.256
-3.5 | -0.237 | 0.00571 | -0.033 | -41.482
-3 | -0.176 | 0.00557 | -0.034 | -31.513
-2.5 | -0.114 | 0.00551 | -0.034 | -20.724
-2 | -0.053 | 0.00547 | -0.035 | -9.607
-1.5 | 0.009 | 0.00546 | -0.036 | 1.673
-1 | 0.071 | 0.00544 | -0.036 | 13.019
-0.5 | 0.133 | 0.00548 | -0.037 | 24.194
0 | 0.194 | 0.00549 | -0.037 | 35.421
0.5 | 0.256 | 0.00555 | -0.038 | 46.153
1 | 0.318 | 0.00555 | -0.039 | 57.248
1.5 | 0.378 | 0.00562 | -0.039 | 67.363
2 | 0.44 | 0.0057 | -0.04 | 77.095
2.5 | 0.501 | 0.00581 | -0.041 | 86.299
3 | 0.562 | 0.00592 | -0.041 | 95.034
3.5 | 0.623 | 0.00606 | -0.042 | 102.85
4 | 0.684 | 0.00619 | -0.042 | 110.385
4.5 | 0.744 | 0.00651 | -0.043 | 114.282
5 | 0.803 | 0.0071 | -0.044 | 113.108
5.5 | 0.862 | 0.00762 | -0.044 | 113.182
6 | 0.92 | 0.00856 | -0.045 | 107.51
6.5 | 0.969 | 0.00956 | -0.045 | 101.355
7 | 1.021 | 0.01019 | -0.046 | 100.161
7.5 | 1.069 | 0.01158 | -0.046 | 92.319
8 | 1.119 | 0.01215 | -0.046 | 92.044
8.5 | 1.166 | 0.01276 | -0.047 | 91.359
9 | 1.21 | 0.01341 | -0.047 | 90.251
9.5 | 1.253 | 0.01414 | -0.048 | 88.58
10 | 1.292 | 0.01491 | -0.048 | 86.664
10.5 | 1.328 | 0.01575 | -0.049 | 84.347
11 | 1.362 | 0.01662 | -0.049 | 81.951
11.5 | 1.392 | 0.01755 | -0.049 | 79.313
12 | 1.419 | 0.01861 | -0.05 | 76.266
12.5 | 1.442 | 0.01973 | -0.05 | 73.112
13 | 1.459 | 0.02097 | -0.051 | 69.575
13.5 | 1.47 | 0.02241 | -0.051 | 65.605
14 | 1.476 | 0.02406 | -0.051 | 61.373
14.5 | 1.479 | 0.02583 | -0.051 | 57.253
15 | 1.476 | 0.02796 | -0.052 | 52.778
15.5 | 1.47 | 0.02987 | -0.052 | 49.226
16 | 1.459 | 0.03277 | -0.052 | 44.518
16.5 | 1.446 | 0.03501 | -0.052 | 41.292
17 | 1.427 | 0.03824 | -0.052 | 37.323
17.5 | 1.407 | 0.04129 | -0.053 | 34.071
18 | 1.382 | 0.04544 | -0.053 | 30.411
18.5 | 1.356 | 0.04945 | -0.053 | 27.412
19 | 1.325 | 0.05497 | -0.053 | 24.095
19.5 | 1.297 | 0.05833 | -0.053 | 22.238

## 74. Re 5M Mach 0.00 (2)
BIGFOIL.COM POLAR EXPORT
NACA63-217 a=0.8
NACA63-217 a=0.8 |  |  |  | Cl Max: | 1.6521 | at alpha= | 20 | deg
XFOIL ncrit=9 |  |  |  | L/D Max: | 120.164 | at alpha= | 4 | deg
Re: | 5000000 |  |  | Cd Min: | 0.06264 | at alpha= | 20 | deg
Mach: | 0 |  |  | Cl=0 at alpha= | -1.5567 | deg
|  |  |  | @ Cl=0.1, Cd= | 0.0045672
|  |  |  | @ Cl=0.4, Cd= | 0.0047266
|  |  |  | @ Cl=0.6, Cd= | 0.0051438
alpha (deg) | Cl | Cd | Cm | Cl/Cd
-20 | -1.4817 | 0.05061 | -0.0498 | -29.2768
-19.5 | -1.4807 | 0.0453 | -0.0511 | -32.6865
-19 | -1.4778 | 0.04043 | -0.052 | -36.5521
-18.5 | -1.4673 | 0.03651 | -0.0524 | -40.189
-18 | -1.4575 | 0.03281 | -0.0524 | -44.4224
-17.5 | -1.4446 | 0.02959 | -0.052 | -48.8205
-17 | -1.4274 | 0.02683 | -0.0514 | -53.2016
-16.5 | -1.4082 | 0.02434 | -0.0505 | -57.8554
-16 | -1.3866 | 0.02215 | -0.0494 | -62.6005
-15.5 | -1.3535 | 0.02034 | -0.0497 | -66.5438
-15 | -1.3348 | 0.01857 | -0.0472 | -71.8794
-14.5 | -1.316 | 0.01685 | -0.0444 | -78.1009
-14 | -1.2954 | 0.01547 | -0.0412 | -83.7363
-13.5 | -1.2802 | 0.01443 | -0.0361 | -88.7179
-13 | -1.246 | 0.01375 | -0.0334 | -90.6182
-12.5 | -1.2035 | 0.01314 | -0.032 | -91.5906
-12 | -1.1594 | 0.01248 | -0.0309 | -92.9006
-11.5 | -1.1126 | 0.01187 | -0.03 | -93.7321
-11 | -1.0628 | 0.01137 | -0.0296 | -93.4741
-10.5 | -1.0111 | 0.01095 | -0.0294 | -92.3379
-10 | -0.9595 | 0.01045 | -0.0292 | -91.8182
-9.5 | -0.9063 | 0.01002 | -0.0292 | -90.4491
-9 | -0.8516 | 0.00967 | -0.0294 | -88.0662
-8.5 | -0.7973 | 0.00926 | -0.0296 | -86.1015
-8 | -0.7416 | 0.00893 | -0.0299 | -83.0459
-7.5 | -0.6857 | 0.00858 | -0.0302 | -79.9184
-7 | -0.6293 | 0.00828 | -0.0307 | -76.0024
-6.5 | -0.5726 | 0.00794 | -0.0311 | -72.1159
-6 | -0.5161 | 0.00755 | -0.0316 | -68.3576
-5.5 | -0.4592 | 0.00718 | -0.0321 | -63.9554
-5 | -0.4019 | 0.0068 | -0.0327 | -59.1029
-4.5 | -0.3444 | 0.00642 | -0.0333 | -53.6449
-4 | -0.2873 | 0.00595 | -0.034 | -48.2857
-3.5 | -0.2295 | 0.00551 | -0.0347 | -41.6515
-3 | -0.1717 | 0.00505 | -0.0354 | -34
-2.5 | -0.113 | 0.00475 | -0.0363 | -23.7895
-2 | -0.0532 | 0.00466 | -0.0371 | -11.4163
-1.5 | 0.0068 | 0.00463 | -0.038 | 1.4687
-1 | 0.0668 | 0.00457 | -0.0388 | 14.6171
0 | 0.1868 | 0.00456 | -0.0406 | 40.9649
0.5 | 0.2467 | 0.00459 | -0.0414 | 53.7473
1 | 0.3065 | 0.00465 | -0.0422 | 65.914
1.5 | 0.3663 | 0.00467 | -0.0431 | 78.4368
2 | 0.4258 | 0.00477 | -0.0439 | 89.2662
2.5 | 0.4848 | 0.0049 | -0.0446 | 98.9388
3 | 0.5439 | 0.00502 | -0.0453 | 108.3466
3.5 | 0.6028 | 0.00515 | -0.046 | 117.0485
4 | 0.6597 | 0.00549 | -0.0465 | 120.1639
4.5 | 0.7134 | 0.00613 | -0.0465 | 116.3785
5 | 0.7667 | 0.00674 | -0.0465 | 113.7537
5.5 | 0.8193 | 0.00737 | -0.0464 | 111.1669
6 | 0.8711 | 0.008 | -0.0461 | 108.8875
6.5 | 0.923 | 0.00854 | -0.0458 | 108.0796
7 | 0.9741 | 0.00909 | -0.0453 | 107.1617
7.5 | 1.0235 | 0.0097 | -0.0446 | 105.5155
8 | 1.0721 | 0.01027 | -0.0438 | 104.3914
8.5 | 1.1206 | 0.01079 | -0.0429 | 103.8554
9 | 1.1677 | 0.01131 | -0.0419 | 103.2449
9.5 | 1.2134 | 0.0118 | -0.0406 | 102.8305
10 | 1.2562 | 0.01235 | -0.0388 | 101.7166
10.5 | 1.2885 | 0.01291 | -0.0351 | 99.8064
11 | 1.3141 | 0.01369 | -0.0307 | 95.9898
11.5 | 1.3448 | 0.01449 | -0.0274 | 92.8088
12 | 1.3735 | 0.01549 | -0.0243 | 88.6701
12.5 | 1.3994 | 0.01674 | -0.0212 | 83.5962
13 | 1.4283 | 0.01794 | -0.0186 | 79.6154
13.5 | 1.453 | 0.01935 | -0.0158 | 75.0904
14.5 | 1.5001 | 0.02287 | -0.0114 | 65.5925
15 | 1.5237 | 0.02492 | -0.0096 | 61.1437
15.5 | 1.5451 | 0.02722 | -0.008 | 56.7634
16 | 1.5625 | 0.02996 | -0.0065 | 52.1529
16.5 | 1.577 | 0.0331 | -0.0052 | 47.6435
17 | 1.593 | 0.0363 | -0.0043 | 43.8843
17.5 | 1.6095 | 0.03961 | -0.0037 | 40.6337
18 | 1.6232 | 0.04334 | -0.0034 | 37.4527
18.5 | 1.6349 | 0.04739 | -0.0033 | 34.4988
19 | 1.6448 | 0.05183 | -0.0036 | 31.7345
19.5 | 1.6502 | 0.05691 | -0.0043 | 28.9967
20 | 1.6521 | 0.06264 | -0.0053 | 26.3745

## 75. Re 5M Mach 0.10 (1)
BIGFOIL.COM POLAR EXPORT
NACA63-217 a=0.8
NACA63-217 a=0.8 |  |  |  | Cl Max: | 1.466 | at alpha= | 14 | deg
JavaFoil+Calcfoil stall+Eppler ext transition |  |  |  | L/D Max: | 114.721 | at alpha= | 4.5 | deg
Re: | 5000000 |  |  | Cd Min: | 0.00545 | at alpha= | -1 | deg
Mach: | 0.1 |  |  | Cl=0 at alpha= | -1.5726 | deg
|  |  |  | @ Cl=0.1, Cd= | 0.0054687
|  |  |  | @ Cl=0.4, Cd= | 0.0056555
|  |  |  | @ Cl=0.6, Cd= | 0.006019
alpha (deg) | Cl | Cd | Cm | Cl/Cd
-20 | -1.024 | 0.10659 | -0.01 | -9.609
-19.5 | -1.068 | 0.08656 | -0.011 | -12.335
-19 | -1.099 | 0.07474 | -0.012 | -14.702
-18.5 | -1.127 | 0.06196 | -0.012 | -18.192
-18 | -1.14 | 0.05836 | -0.013 | -19.529
-17.5 | -1.16 | 0.04947 | -0.014 | -23.449
-17 | -1.175 | 0.04311 | -0.014 | -27.25
-16.5 | -1.184 | 0.03855 | -0.015 | -30.708
-16 | -1.189 | 0.03457 | -0.016 | -34.39
-15.5 | -1.19 | 0.03111 | -0.016 | -38.26
-15 | -1.188 | 0.02807 | -0.017 | -42.32
-14.5 | -1.18 | 0.02577 | -0.018 | -45.796
-14 | -1.169 | 0.02362 | -0.018 | -49.501
-13.5 | -1.154 | 0.02176 | -0.019 | -53.019
-13 | -1.135 | 0.01999 | -0.02 | -56.769
-12.5 | -1.112 | 0.01858 | -0.02 | -59.816
-12 | -1.085 | 0.01721 | -0.021 | -63.039
-11.5 | -1.055 | 0.01586 | -0.022 | -66.506
-11 | -1.021 | 0.01482 | -0.022 | -68.867
-10.5 | -0.985 | 0.01368 | -0.023 | -72.042
-10 | -0.946 | 0.0127 | -0.024 | -74.502
-9.5 | -0.903 | 0.01189 | -0.025 | -75.953
-9 | -0.858 | 0.01113 | -0.025 | -77.097
-8.5 | -0.811 | 0.0105 | -0.026 | -77.233
-8 | -0.763 | 0.0097 | -0.027 | -78.641
-7.5 | -0.713 | 0.00938 | -0.028 | -76.063
-7 | -0.657 | 0.00899 | -0.029 | -73.092
-6.5 | -0.599 | 0.00871 | -0.029 | -68.766
-6 | -0.541 | 0.00828 | -0.03 | -65.257
-5.5 | -0.481 | 0.00761 | -0.031 | -63.197
-5 | -0.421 | 0.00713 | -0.031 | -59.044
-4.5 | -0.36 | 0.00639 | -0.032 | -56.375
-4 | -0.299 | 0.00606 | -0.032 | -49.416
-3.5 | -0.238 | 0.00572 | -0.033 | -41.62
-3 | -0.176 | 0.00557 | -0.034 | -31.66
-2.5 | -0.115 | 0.00551 | -0.034 | -20.82
-2 | -0.053 | 0.00547 | -0.035 | -9.651
-1.5 | 0.009 | 0.00546 | -0.036 | 1.68
-1 | 0.071 | 0.00545 | -0.036 | 13.064
-0.5 | 0.133 | 0.00549 | -0.037 | 24.274
0 | 0.195 | 0.00549 | -0.038 | 35.56
0.5 | 0.257 | 0.00555 | -0.038 | 46.343
1 | 0.319 | 0.00557 | -0.039 | 57.285
1.5 | 0.38 | 0.00562 | -0.04 | 67.644
2 | 0.442 | 0.00573 | -0.04 | 77.11
2.5 | 0.504 | 0.00579 | -0.041 | 86.951
3 | 0.565 | 0.00591 | -0.041 | 95.623
3.5 | 0.626 | 0.0061 | -0.042 | 102.603
4 | 0.687 | 0.00621 | -0.043 | 110.571
4.5 | 0.747 | 0.00652 | -0.043 | 114.721
5 | 0.807 | 0.00718 | -0.044 | 112.498
5.5 | 0.866 | 0.00764 | -0.045 | 113.374
6 | 0.924 | 0.00871 | -0.045 | 106.085
6.5 | 0.972 | 0.00965 | -0.045 | 100.809
7 | 1.024 | 0.01029 | -0.046 | 99.594
7.5 | 1.073 | 0.01171 | -0.046 | 91.675
8 | 1.123 | 0.01228 | -0.047 | 91.416
8.5 | 1.17 | 0.01289 | -0.047 | 90.719
9 | 1.214 | 0.01359 | -0.047 | 89.314
9.5 | 1.256 | 0.01431 | -0.048 | 87.764
10 | 1.295 | 0.0151 | -0.048 | 85.735
10.5 | 1.33 | 0.01596 | -0.049 | 83.346
11 | 1.363 | 0.01686 | -0.049 | 80.862
11.5 | 1.392 | 0.01782 | -0.05 | 78.115
12 | 1.418 | 0.01888 | -0.05 | 75.072
12.5 | 1.439 | 0.02007 | -0.05 | 71.704
13 | 1.454 | 0.02138 | -0.051 | 68.024
13.5 | 1.463 | 0.02289 | -0.051 | 63.912
14 | 1.466 | 0.02481 | -0.051 | 59.088
14.5 | 1.466 | 0.02647 | -0.052 | 55.365
15 | 1.459 | 0.02893 | -0.052 | 50.44
15.5 | 1.45 | 0.03073 | -0.052 | 47.183
16 | 1.435 | 0.03383 | -0.052 | 42.403
16.5 | 1.416 | 0.03654 | -0.052 | 38.77
17 | 1.394 | 0.0397 | -0.053 | 35.12
17.5 | 1.37 | 0.04279 | -0.053 | 32.022
18 | 1.339 | 0.04763 | -0.053 | 28.121
18.5 | 1.306 | 0.05326 | -0.053 | 24.525
19 | 1.272 | 0.05847 | -0.053 | 21.752

## 76. Re 5M Mach 0.10 (2)
BIGFOIL.COM POLAR EXPORT
NACA63-217 a=0.8
NACA63-217 a=0.8 |  |  |  | Cl Max: | 1.6389 | at alpha= | 19.5 | deg
XFOIL ncrit=9 |  |  |  | L/D Max: | 120.709 | at alpha= | 4 | deg
Re: | 5000000 |  |  | Cd Min: | 0.06691 | at alpha= | 20 | deg
Mach: | 0.1 |  |  | Cl=0 at alpha= | -1.5563 | deg
|  |  |  | @ Cl=0.1, Cd= | 0.00458
|  |  |  | @ Cl=0.4, Cd= | 0.0047323
|  |  |  | @ Cl=0.6, Cd= | 0.0051453
alpha (deg) | Cl | Cd | Cm | Cl/Cd
-20 | -1.4572 | 0.0556 | -0.0501 | -26.2086
-19.5 | -1.4632 | 0.04922 | -0.0521 | -29.7278
-19 | -1.4645 | 0.04364 | -0.0534 | -33.5587
-18.5 | -1.4561 | 0.03931 | -0.054 | -37.0415
-18 | -1.4485 | 0.03513 | -0.0543 | -41.2326
-17.5 | -1.4373 | 0.03159 | -0.054 | -45.4986
-17 | -1.4224 | 0.0285 | -0.0535 | -49.9088
-15.5 | -1.3503 | 0.0213 | -0.0523 | -63.3944
-15 | -1.3295 | 0.01961 | -0.0499 | -67.797
-14.5 | -1.3119 | 0.01766 | -0.0471 | -74.2865
-14 | -1.291 | 0.0161 | -0.0442 | -80.1863
-13.5 | -1.2725 | 0.01483 | -0.0402 | -85.8058
-13 | -1.2502 | 0.01402 | -0.0355 | -89.1726
-12.5 | -1.2094 | 0.01335 | -0.0337 | -90.5918
-12 | -1.1649 | 0.01272 | -0.0324 | -91.5802
-11.5 | -1.1191 | 0.01205 | -0.0313 | -92.8714
-11 | -1.0696 | 0.01151 | -0.0306 | -92.9279
-10.5 | -1.0179 | 0.01106 | -0.0303 | -92.0344
-10 | -0.9658 | 0.01057 | -0.03 | -91.3718
-9.5 | -0.9125 | 0.0101 | -0.0299 | -90.3465
-9 | -0.8575 | 0.00974 | -0.03 | -88.039
-8.5 | -0.8026 | 0.00934 | -0.0301 | -85.9315
-8 | -0.7467 | 0.00899 | -0.0303 | -83.059
-7.5 | -0.6903 | 0.00863 | -0.0306 | -79.9884
-7 | -0.6334 | 0.00833 | -0.031 | -76.0384
-6.5 | -0.5763 | 0.00799 | -0.0315 | -72.1277
-6 | -0.5194 | 0.0076 | -0.0319 | -68.3421
-5.5 | -0.4622 | 0.00721 | -0.0324 | -64.1054
-5 | -0.4045 | 0.00684 | -0.0329 | -59.1374
-4.5 | -0.3467 | 0.00644 | -0.0335 | -53.8354
-4 | -0.2891 | 0.00598 | -0.0342 | -48.3445
-3 | -0.1729 | 0.00506 | -0.0356 | -34.17
-2.5 | -0.1138 | 0.00476 | -0.0365 | -23.9076
-2 | -0.0536 | 0.00467 | -0.0373 | -11.4775
-1.5 | 0.0068 | 0.00464 | -0.0382 | 1.4655
-1 | 0.0672 | 0.00458 | -0.039 | 14.6725
-0.5 | 0.1274 | 0.00458 | -0.0399 | 27.8166
0 | 0.1879 | 0.00457 | -0.0408 | 41.116
0.5 | 0.2482 | 0.0046 | -0.0416 | 53.9565
1 | 0.3084 | 0.00465 | -0.0424 | 66.3226
1.5 | 0.3686 | 0.00468 | -0.0433 | 78.7607
2 | 0.4286 | 0.00478 | -0.0441 | 89.6653
2.5 | 0.4879 | 0.00491 | -0.0448 | 99.3686
3 | 0.5475 | 0.00503 | -0.0455 | 108.8469
3.5 | 0.6067 | 0.00516 | -0.0462 | 117.5775
4 | 0.6639 | 0.0055 | -0.0467 | 120.7091
4.5 | 0.7179 | 0.00616 | -0.0467 | 116.5422
5.5 | 0.8242 | 0.00742 | -0.0464 | 111.0782
6 | 0.8763 | 0.00805 | -0.0461 | 108.8571
6.5 | 0.9283 | 0.00861 | -0.0457 | 107.8165
7 | 0.9794 | 0.00918 | -0.0452 | 106.6885
7.5 | 1.0289 | 0.00979 | -0.0444 | 105.097
8 | 1.0776 | 0.01037 | -0.0434 | 103.9151
8.5 | 1.1262 | 0.01089 | -0.0424 | 103.416
9 | 1.1731 | 0.01141 | -0.0412 | 102.8133
9.5 | 1.2179 | 0.01195 | -0.0396 | 101.9163
10 | 1.2597 | 0.01249 | -0.0375 | 100.8567
10.5 | 1.2864 | 0.01313 | -0.0328 | 97.9741
11 | 1.3143 | 0.01395 | -0.0288 | 94.2151
11.5 | 1.345 | 0.01483 | -0.0256 | 90.6945
12 | 1.3732 | 0.01594 | -0.0224 | 86.1481
12.5 | 1.4002 | 0.01723 | -0.0194 | 81.2652
13 | 1.4282 | 0.01855 | -0.0167 | 76.9919
13.5 | 1.4522 | 0.02009 | -0.0139 | 72.2847
14.5 | 1.5001 | 0.02381 | -0.0097 | 63.0029
15 | 1.5221 | 0.02608 | -0.0078 | 58.3627
15.5 | 1.5422 | 0.02859 | -0.0062 | 53.9419
16 | 1.5589 | 0.03154 | -0.0047 | 49.4261
16.5 | 1.5729 | 0.0349 | -0.0035 | 45.0688
17 | 1.59 | 0.03816 | -0.0028 | 41.6667
17.5 | 1.6059 | 0.04168 | -0.0023 | 38.5293
18 | 1.618 | 0.04573 | -0.0021 | 35.3816
18.5 | 1.6275 | 0.05022 | -0.0022 | 32.4074
19 | 1.6357 | 0.05502 | -0.0026 | 29.7292
19.5 | 1.6389 | 0.06059 | -0.0035 | 27.049
20 | 1.6378 | 0.06691 | -0.0049 | 24.4777

## 77. Re 5M Mach 0.25 (1)
BIGFOIL.COM POLAR EXPORT
NACA63-217 a=0.8
NACA63-217 a=0.8 |  |  |  | Cl Max: | 1.408 | at alpha= | 12.5 | deg
JavaFoil+Calcfoil stall+Eppler ext transition |  |  |  | L/D Max: | 113.418 | at alpha= | 4.5 | deg
Re: | 5000000 |  |  | Cd Min: | 0.0055 | at alpha= | -0.5 | deg
Mach: | 0.25 |  |  | Cl=0 at alpha= | -1.5714 | deg
|  |  |  | @ Cl=0.1, Cd= | 0.0055173
|  |  |  | @ Cl=0.4, Cd= | 0.0057214
|  |  |  | @ Cl=0.6, Cd= | 0.0060735
alpha (deg) | Cl | Cd | Cm | Cl/Cd
-18.5 | -0.766 | 0.13887 | -0.009 | -5.513
-18 | -0.807 | 0.13102 | -0.01 | -6.162
-17.5 | -0.851 | 0.11751 | -0.011 | -7.243
-17 | -0.899 | 0.09891 | -0.012 | -9.086
-16.5 | -0.964 | 0.06883 | -0.014 | -14.012
-16 | -1.013 | 0.05242 | -0.015 | -19.318
-15.5 | -1.054 | 0.04003 | -0.016 | -26.322
-15 | -1.075 | 0.03567 | -0.017 | -30.132
-14.5 | -1.093 | 0.03069 | -0.018 | -35.594
-14 | -1.099 | 0.02811 | -0.019 | -39.101
-13.5 | -1.101 | 0.02534 | -0.019 | -43.457
-13 | -1.097 | 0.02289 | -0.02 | -47.913
-12.5 | -1.086 | 0.02083 | -0.021 | -52.159
-12 | -1.069 | 0.01927 | -0.022 | -55.467
-11.5 | -1.047 | 0.01772 | -0.022 | -59.089
-11 | -1.02 | 0.01633 | -0.023 | -62.462
-10.5 | -0.987 | 0.0152 | -0.024 | -64.967
-10 | -0.951 | 0.01406 | -0.024 | -67.64
-9.5 | -0.911 | 0.01294 | -0.025 | -70.428
-9 | -0.868 | 0.01202 | -0.026 | -72.211
-8.5 | -0.822 | 0.01123 | -0.027 | -73.201
-8 | -0.773 | 0.0106 | -0.028 | -72.916
-7.5 | -0.723 | 0.00938 | -0.028 | -77.051
-7 | -0.673 | 0.00936 | -0.029 | -71.878
-6.5 | -0.614 | 0.00897 | -0.03 | -68.455
-6 | -0.555 | 0.00852 | -0.031 | -65.103
-5.5 | -0.494 | 0.00781 | -0.031 | -63.25
-5 | -0.432 | 0.00745 | -0.032 | -58.006
-4.5 | -0.37 | 0.0065 | -0.033 | -56.931
-4 | -0.307 | 0.00618 | -0.033 | -49.78
-3.5 | -0.245 | 0.0058 | -0.034 | -42.178
-3 | -0.181 | 0.00564 | -0.035 | -32.165
-2.5 | -0.118 | 0.00559 | -0.035 | -21.092
-2 | -0.054 | 0.00555 | -0.036 | -9.775
-1.5 | 0.009 | 0.00554 | -0.037 | 1.702
-1 | 0.073 | 0.00553 | -0.037 | 13.241
-0.5 | 0.137 | 0.0055 | -0.038 | 24.88
0 | 0.201 | 0.00555 | -0.039 | 36.13
0.5 | 0.264 | 0.00559 | -0.039 | 47.262
1 | 0.328 | 0.00563 | -0.04 | 58.323
1.5 | 0.391 | 0.00571 | -0.041 | 68.373
2 | 0.454 | 0.00579 | -0.041 | 78.411
2.5 | 0.517 | 0.00588 | -0.042 | 88
3 | 0.58 | 0.00601 | -0.043 | 96.657
3.5 | 0.643 | 0.00621 | -0.043 | 103.578
4 | 0.706 | 0.00635 | -0.044 | 111.134
4.5 | 0.768 | 0.00677 | -0.044 | 113.418
5 | 0.829 | 0.00739 | -0.045 | 112.211
5.5 | 0.889 | 0.00808 | -0.046 | 110.054
6 | 0.94 | 0.0093 | -0.046 | 101.101
6.5 | 0.993 | 0.0102 | -0.046 | 97.324
7 | 1.046 | 0.01083 | -0.047 | 96.574
7.5 | 1.095 | 0.01232 | -0.047 | 88.878
8 | 1.145 | 0.01298 | -0.048 | 88.146
8.5 | 1.19 | 0.01371 | -0.048 | 86.828
9 | 1.233 | 0.0145 | -0.049 | 85.008
9.5 | 1.272 | 0.01539 | -0.049 | 82.632
10 | 1.307 | 0.01625 | -0.049 | 80.404
10.5 | 1.337 | 0.0173 | -0.05 | 77.287
11 | 1.363 | 0.01843 | -0.05 | 73.981
11.5 | 1.384 | 0.01963 | -0.051 | 70.51
12 | 1.399 | 0.02099 | -0.051 | 66.671
12.5 | 1.408 | 0.02257 | -0.051 | 62.382
13 | 1.407 | 0.02433 | -0.052 | 57.818
13.5 | 1.396 | 0.0266 | -0.052 | 52.457
14 | 1.377 | 0.02903 | -0.052 | 47.444
14.5 | 1.351 | 0.03185 | -0.052 | 42.405
15 | 1.318 | 0.03463 | -0.053 | 38.047
15.5 | 1.276 | 0.03856 | -0.053 | 33.078
16 | 1.227 | 0.04271 | -0.053 | 28.723
16.5 | 1.164 | 0.05108 | -0.052 | 22.79
17 | 1.096 | 0.06051 | -0.051 | 18.119
17.5 | 1.021 | 0.07371 | -0.05 | 13.853

## 78. Re 5M Mach 0.25 (2)
BIGFOIL.COM POLAR EXPORT
NACA63-217 a=0.8
NACA63-217 a=0.8 |  |  |  | Cl Max: | 1.577 | at alpha= | 19 | deg
XFOIL ncrit=9 |  |  |  | L/D Max: | 122.786 | at alpha= | 4 | deg
Re: | 5000000 |  |  | Cd Min: | 0.09009 | at alpha= | 20 | deg
Mach: | 0.25 |  |  | Cl=0 at alpha= | -1.5536 | deg
|  |  |  | @ Cl=0.1, Cd= | 0.0046201
|  |  |  | @ Cl=0.4, Cd= | 0.0047839
|  |  |  | @ Cl=0.6, Cd= | 0.0051675
alpha (deg) | Cl | Cd | Cm | Cl/Cd
-20 | -1.3136 | 0.08641 | -0.0444 | -15.2019
-19.5 | -1.3323 | 0.07655 | -0.0497 | -17.4043
-19 | -1.349 | 0.06746 | -0.0542 | -19.997
-18.5 | -1.3621 | 0.05934 | -0.0575 | -22.9542
-18 | -1.3722 | 0.05201 | -0.06 | -26.3834
-17.5 | -1.3798 | 0.04537 | -0.0617 | -30.4122
-17 | -1.3756 | 0.04021 | -0.0624 | -34.2104
-16.5 | -1.3681 | 0.03563 | -0.0625 | -38.3974
-16 | -1.3574 | 0.03166 | -0.0621 | -42.8743
-15.5 | -1.3413 | 0.02832 | -0.0612 | -47.3623
-15 | -1.3106 | 0.02539 | -0.0621 | -51.6187
-14.5 | -1.2925 | 0.02289 | -0.0598 | -56.4657
-14 | -1.2695 | 0.02071 | -0.0576 | -61.2989
-13.5 | -1.2505 | 0.01846 | -0.0548 | -67.7411
-13 | -1.2289 | 0.01655 | -0.0516 | -74.2538
-12.5 | -1.2059 | 0.01504 | -0.048 | -80.1795
-12 | -1.1888 | 0.01396 | -0.0422 | -85.1576
-11.5 | -1.1478 | 0.01321 | -0.0394 | -86.8887
-11 | -1.1027 | 0.01242 | -0.0373 | -88.7842
-10.5 | -1.0529 | 0.01176 | -0.0359 | -89.5323
-10 | -0.9996 | 0.01122 | -0.0349 | -89.0909
-9.5 | -0.9451 | 0.01069 | -0.0341 | -88.4097
-9 | -0.8894 | 0.01016 | -0.0336 | -87.5394
-8.5 | -0.8318 | 0.00977 | -0.0333 | -85.1382
-7.5 | -0.7155 | 0.00896 | -0.0331 | -79.8549
-7 | -0.6567 | 0.00858 | -0.0332 | -76.5385
-6 | -0.5377 | 0.00786 | -0.0336 | -68.4097
-5.5 | -0.4786 | 0.00742 | -0.0339 | -64.5013
-5 | -0.4191 | 0.00701 | -0.0344 | -59.786
-4.5 | -0.359 | 0.00662 | -0.0349 | -54.2296
-4 | -0.2994 | 0.00612 | -0.0354 | -48.9216
-3.5 | -0.2394 | 0.00566 | -0.0361 | -42.2968
-3 | -0.1793 | 0.00514 | -0.0368 | -34.8833
-2.5 | -0.1182 | 0.00483 | -0.0376 | -24.472
-2 | -0.0558 | 0.00472 | -0.0384 | -11.822
-1.5 | 0.0067 | 0.00468 | -0.0393 | 1.4316
-1 | 0.0692 | 0.00463 | -0.0402 | 14.946
-0.5 | 0.1317 | 0.00461 | -0.0411 | 28.5683
0 | 0.1942 | 0.00463 | -0.042 | 41.9438
1 | 0.3192 | 0.00469 | -0.0437 | 68.0597
1.5 | 0.3814 | 0.00476 | -0.0445 | 80.1261
2 | 0.4436 | 0.00484 | -0.0453 | 91.6529
2.5 | 0.5053 | 0.00496 | -0.046 | 101.875
3.5 | 0.6285 | 0.00523 | -0.0474 | 120.1721
4 | 0.6876 | 0.0056 | -0.0477 | 122.7857
4.5 | 0.7426 | 0.00632 | -0.0475 | 117.5
5 | 0.7974 | 0.007 | -0.0471 | 113.9143
5.5 | 0.8513 | 0.00768 | -0.0466 | 110.8464
6 | 0.904 | 0.00837 | -0.0459 | 108.0048
6.5 | 0.9571 | 0.00896 | -0.0451 | 106.8192
7 | 1.0081 | 0.00961 | -0.0439 | 104.9011
7.5 | 1.0569 | 0.0103 | -0.0424 | 102.6117
8 | 1.1052 | 0.01091 | -0.0407 | 101.3016
8.5 | 1.152 | 0.0115 | -0.0387 | 100.1739
9 | 1.1953 | 0.01207 | -0.0361 | 99.0307
9.5 | 1.2232 | 0.01274 | -0.0309 | 96.0126
10 | 1.2543 | 0.0136 | -0.0267 | 92.2279
10.5 | 1.2843 | 0.01467 | -0.0229 | 87.546
11 | 1.3163 | 0.0158 | -0.0196 | 83.3101
11.5 | 1.3446 | 0.01724 | -0.0161 | 77.993
12 | 1.3728 | 0.01882 | -0.0131 | 72.9437
12.5 | 1.4009 | 0.02054 | -0.0103 | 68.2035
13 | 1.4242 | 0.02265 | -0.0074 | 62.8786
13.5 | 1.4447 | 0.02489 | -0.0044 | 58.0434
14.5 | 1.4917 | 0.03006 | -0.0009 | 49.6241
15 | 1.5079 | 0.03348 | 0.0007 | 45.0388
15.5 | 1.5231 | 0.0372 | 0.002 | 40.9435
16 | 1.5389 | 0.04106 | 0.0029 | 37.4793
16.5 | 1.5534 | 0.04524 | 0.0035 | 34.3369
17 | 1.5644 | 0.04993 | 0.0037 | 31.3319
17.5 | 1.5722 | 0.05521 | 0.0034 | 28.4767
18 | 1.5769 | 0.06099 | 0.0027 | 25.8551
18.5 | 1.5748 | 0.06788 | 0.0012 | 23.1998
19 | 1.577 | 0.0745 | -0.0005 | 21.1678
19.5 | 1.5748 | 0.08197 | -0.003 | 19.2119
20 | 1.5693 | 0.09009 | -0.006 | 17.4192

## 79. Re 5M Mach 0.50 (1)
BIGFOIL.COM POLAR EXPORT
NACA63-217 a=0.8
NACA63-217 a=0.8 |  |  |  | Cl Max: | 1.23 | at alpha= | 8.5 | deg
JavaFoil+Calcfoil stall+Eppler ext transition |  |  |  | L/D Max: | 109.843 | at alpha= | 4 | deg
Re: | 5000000 |  |  | Cd Min: | 0.00573 | at alpha= | -1 | deg
Mach: | 0.5 |  |  | Cl=0 at alpha= | -1.5764 | deg
|  |  |  | @ Cl=0.1, Cd= | 0.00573
|  |  |  | @ Cl=0.4, Cd= | 0.005973
|  |  |  | @ Cl=0.6, Cd= | 0.0063697
alpha (deg) | Cl | Cd | Cm | Cl/Cd
-20 | -1.04 | 0.15776 | -0.009 | -6.593
-19.5 | -1.01 | 0.15571 | -0.009 | -6.485
-19 | -0.982 | 0.14761 | -0.009 | -6.653
-18.5 | -0.961 | 0.14411 | -0.01 | -6.668
-18 | -0.928 | 0.14169 | -0.01 | -6.552
-17.5 | -0.897 | 0.13626 | -0.01 | -6.586
-17 | -0.87 | 0.1312 | -0.01 | -6.627
-16.5 | -0.846 | 0.13011 | -0.011 | -6.502
-16 | -0.815 | 0.12261 | -0.011 | -6.65
-15.5 | -0.785 | 0.11763 | -0.011 | -6.672
-15 | -0.757 | 0.11438 | -0.011 | -6.617
-14.5 | -0.732 | 0.11232 | -0.012 | -6.514
-14 | -0.7 | 0.10827 | -0.012 | -6.465
-13.5 | -0.672 | 0.10461 | -0.012 | -6.426
-13 | -0.645 | 0.09977 | -0.012 | -6.461
-12.5 | -0.617 | 0.09383 | -0.013 | -6.574
-12 | -0.589 | 0.08517 | -0.013 | -6.913
-11.5 | -0.559 | 0.09976 | -0.012 | -5.605
-11 | -0.608 | 0.02887 | -0.024 | -21.063
-10.5 | -0.505 | 0.07247 | -0.014 | -6.969
-10 | -0.547 | 0.02597 | -0.026 | -21.069
-9.5 | -0.824 | 0.02044 | -0.027 | -40.324
-9 | -0.846 | 0.01789 | -0.028 | -47.292
-8.5 | -0.833 | 0.01594 | -0.029 | -52.221
-8 | -0.802 | 0.01443 | -0.03 | -55.545
-7.5 | -0.76 | 0.01328 | -0.031 | -57.226
-7 | -0.712 | 0.01218 | -0.032 | -58.44
-6.5 | -0.658 | 0.01128 | -0.033 | -58.372
-6 | -0.601 | 0.01052 | -0.034 | -57.099
-5.5 | -0.541 | 0.00971 | -0.035 | -55.668
-5 | -0.481 | 0.00838 | -0.036 | -57.379
-4.5 | -0.412 | 0.00771 | -0.037 | -53.484
-4 | -0.343 | 0.00676 | -0.037 | -50.763
-3.5 | -0.273 | 0.00636 | -0.038 | -42.933
-3 | -0.202 | 0.00596 | -0.039 | -33.947
-2.5 | -0.132 | 0.00578 | -0.04 | -22.761
-2 | -0.061 | 0.00577 | -0.04 | -10.498
-1.5 | 0.011 | 0.00576 | -0.041 | 1.83
-1 | 0.082 | 0.00573 | -0.042 | 14.285
-0.5 | 0.153 | 0.00573 | -0.042 | 26.727
0 | 0.224 | 0.00581 | -0.043 | 38.638
0.5 | 0.296 | 0.00587 | -0.044 | 50.337
1 | 0.367 | 0.00593 | -0.045 | 61.814
1.5 | 0.436 | 0.00602 | -0.045 | 72.435
2 | 0.507 | 0.00615 | -0.046 | 82.455
2.5 | 0.578 | 0.00631 | -0.047 | 91.609
3 | 0.648 | 0.0065 | -0.048 | 99.657
3.5 | 0.718 | 0.00674 | -0.048 | 106.486
4 | 0.787 | 0.00717 | -0.049 | 109.843
4.5 | 0.848 | 0.00808 | -0.049 | 105.04
5 | 0.911 | 0.00886 | -0.05 | 102.783
5.5 | 0.969 | 0.01058 | -0.05 | 91.515
6 | 1.026 | 0.01187 | -0.051 | 86.372
6.5 | 1.078 | 0.01388 | -0.051 | 77.686
7 | 1.129 | 0.01483 | -0.052 | 76.15
7.5 | 1.174 | 0.01592 | -0.052 | 73.787
8 | 1.211 | 0.01718 | -0.053 | 70.454
8.5 | 1.23 | 0.0187 | -0.053 | 65.742
9 | 1.224 | 0.02042 | -0.053 | 59.938
9.5 | 1.168 | 0.02287 | -0.054 | 51.061
10 | 0.761 | 0.02835 | -0.053 | 26.85
10.5 | 0.794 | 0.0287 | -0.054 | 27.65
11 | 0.709 | 0.07835 | -0.032 | 9.052
11.5 | 0.851 | 0.03265 | -0.055 | 26.061
12 | 0.771 | 0.08152 | -0.036 | 9.463
12.5 | 0.792 | 0.09347 | -0.033 | 8.473
13 | 0.816 | 0.09613 | -0.031 | 8.49
13.5 | 0.843 | 0.10056 | -0.031 | 8.386

## 80. Re 5M Mach 0.50 (2)
BIGFOIL.COM POLAR EXPORT
NACA63-217 a=0.8
NACA63-217 a=0.8 |  |  |  | Cl Max: | 1.3311 | at alpha= | 12.5 | deg
XFOIL ncrit=9 |  |  |  | L/D Max: | 130.873 | at alpha= | 4 | deg
Re: | 5000000 |  |  | Cd Min: | 0.16158 | at alpha= | 17.5 | deg
Mach: | 0.5 |  |  | Cl=0 at alpha= | -1.5414 | deg
|  |  |  | @ Cl=0.1, Cd= | 0.004857
|  |  |  | @ Cl=0.4, Cd= | 0.004987
|  |  |  | @ Cl=0.6, Cd= | 0.0052878
alpha (deg) | Cl | Cd | Cm | Cl/Cd
-15.5 | -0.8007 | 0.11618 | -0.0364 | -6.8919
-15 | -0.8217 | 0.10345 | -0.0452 | -7.943
-14.5 | -0.8435 | 0.09107 | -0.0537 | -9.2621
-14 | -0.8682 | 0.07896 | -0.0618 | -10.9954
-13.5 | -0.8942 | 0.06762 | -0.069 | -13.2239
-12.5 | -0.95 | 0.04776 | -0.0788 | -19.8911
-12 | -0.9758 | 0.03957 | -0.0807 | -24.6601
-11.5 | -0.9955 | 0.03273 | -0.0805 | -30.4155
-11 | -1.0053 | 0.02724 | -0.0784 | -36.9053
-10.5 | -1.0061 | 0.0227 | -0.0751 | -44.3216
-10 | -0.9969 | 0.01904 | -0.071 | -52.3582
-9.5 | -0.9778 | 0.01616 | -0.0665 | -60.5074
-9 | -0.9543 | 0.01387 | -0.0615 | -68.8032
-8.5 | -0.932 | 0.01242 | -0.0544 | -75.0403
-8 | -0.8815 | 0.01139 | -0.0503 | -77.3924
-7.5 | -0.8198 | 0.01065 | -0.0476 | -76.9765
-7 | -0.7557 | 0.00997 | -0.0454 | -75.7974
-6 | -0.6196 | 0.00894 | -0.0429 | -69.3065
-5.5 | -0.5504 | 0.00849 | -0.0422 | -64.8292
-4.5 | -0.4143 | 0.00736 | -0.0413 | -56.2908
-4 | -0.3457 | 0.0068 | -0.0413 | -50.8382
-3.5 | -0.2774 | 0.00619 | -0.0415 | -44.8142
-3 | -0.2091 | 0.0055 | -0.042 | -38.0182
-2.5 | -0.1389 | 0.00508 | -0.0426 | -27.3425
-2 | -0.0665 | 0.00496 | -0.0434 | -13.4073
-1.5 | 0.006 | 0.00491 | -0.0443 | 1.222
-1 | 0.0782 | 0.00486 | -0.0452 | 16.0905
-0.5 | 0.1507 | 0.00485 | -0.0462 | 31.0722
0 | 0.2229 | 0.00487 | -0.0471 | 45.77
0.5 | 0.2953 | 0.00489 | -0.0481 | 60.3885
1 | 0.3674 | 0.00496 | -0.049 | 74.0726
1.5 | 0.4397 | 0.00502 | -0.0498 | 87.5896
2 | 0.5121 | 0.00511 | -0.0506 | 100.2153
2.5 | 0.5838 | 0.00524 | -0.0512 | 111.4122
3 | 0.655 | 0.00545 | -0.0515 | 120.1835
3.5 | 0.7266 | 0.00563 | -0.0518 | 129.0586
4 | 0.7944 | 0.00607 | -0.0515 | 130.8731
4.5 | 0.8521 | 0.00706 | -0.0497 | 120.6941
5 | 0.9069 | 0.00804 | -0.0472 | 112.7985
5.5 | 0.9588 | 0.00899 | -0.0441 | 106.6518
6 | 1.0061 | 0.0099 | -0.0401 | 101.6263
6.5 | 1.0372 | 0.0108 | -0.0333 | 96.037
7 | 1.0571 | 0.01228 | -0.0258 | 86.0831
7.5 | 1.089 | 0.01376 | -0.0205 | 79.1424
8.5 | 1.161 | 0.01714 | -0.0118 | 67.7363
9 | 1.1947 | 0.01924 | -0.0077 | 62.0946
9.5 | 1.2265 | 0.02165 | -0.0039 | 56.6513
10 | 1.255 | 0.02443 | -0.0001 | 51.3713
10.5 | 1.2814 | 0.02754 | 0.0034 | 46.5287
11 | 1.3023 | 0.03123 | 0.0067 | 41.7003
11.5 | 1.3184 | 0.03556 | 0.0095 | 37.0754
12 | 1.3296 | 0.04059 | 0.0117 | 32.7568
12.5 | 1.3311 | 0.04674 | 0.0131 | 28.4788
13 | 1.322 | 0.05419 | 0.0134 | 24.3956
13.5 | 1.3086 | 0.06261 | 0.0123 | 20.9008
14 | 1.2864 | 0.07247 | 0.0095 | 17.7508
14.5 | 1.2589 | 0.08351 | 0.0052 | 15.0748
15 | 1.2296 | 0.09527 | -0.0004 | 12.9065
15.5 | 1.2029 | 0.10804 | -0.0076 | 11.1338
16 | 1.1771 | 0.12139 | -0.0159 | 9.6968
16.5 | 1.1548 | 0.13484 | -0.0247 | 8.5642
17 | 1.1362 | 0.14814 | -0.0338 | 7.6698
17.5 | 1.1193 | 0.16158 | -0.0432 | 6.9272

## 81. Re 6M Mach 0.00 (1)
BIGFOIL.COM POLAR EXPORT
NACA63-217 a=0.8
NACA63-217 a=0.8 |  |  |  | Cl Max: | 1.482 | at alpha= | 14.5 | deg
JavaFoil+Calcfoil stall+Eppler ext transition |  |  |  | L/D Max: | 112.181 | at alpha= | 5 | deg
Re: | 6000000 |  |  | Cd Min: | 0.00537 | at alpha= | -1.5 | deg
Mach: | 0 |  |  | Cl=0 at alpha= | -1.5726 | deg
|  |  |  | @ Cl=0.1, Cd= | 0.0053947
|  |  |  | @ Cl=0.4, Cd= | 0.0055784
|  |  |  | @ Cl=0.6, Cd= | 0.0059534
alpha (deg) | Cl | Cd | Cm | Cl/Cd
-20 | -1.095 | 0.0832 | -0.01 | -13.162
-19.5 | -1.128 | 0.0708 | -0.011 | -15.933
-19 | -1.152 | 0.0629 | -0.012 | -18.309
-18.5 | -1.172 | 0.05385 | -0.013 | -21.771
-18 | -1.181 | 0.05073 | -0.013 | -23.287
-17.5 | -1.196 | 0.04391 | -0.014 | -27.238
-17 | -1.206 | 0.03877 | -0.014 | -31.092
-16.5 | -1.21 | 0.03502 | -0.015 | -34.558
-16 | -1.211 | 0.03167 | -0.016 | -38.25
-15.5 | -1.209 | 0.02869 | -0.016 | -42.151
-15 | -1.204 | 0.02602 | -0.017 | -46.255
-14.5 | -1.193 | 0.02398 | -0.018 | -49.761
-14 | -1.179 | 0.02205 | -0.018 | -53.493
-13.5 | -1.162 | 0.02037 | -0.019 | -57.045
-13 | -1.141 | 0.01876 | -0.02 | -60.829
-12.5 | -1.116 | 0.01748 | -0.02 | -63.86
-12 | -1.088 | 0.01623 | -0.021 | -67.047
-11.5 | -1.057 | 0.01489 | -0.022 | -70.991
-11 | -1.024 | 0.01382 | -0.022 | -74.062
-10.5 | -0.987 | 0.01292 | -0.023 | -76.364
-10 | -0.947 | 0.01198 | -0.024 | -79.096
-9.5 | -0.904 | 0.01125 | -0.025 | -80.341
-9 | -0.859 | 0.01058 | -0.025 | -81.151
-8.5 | -0.812 | 0.00968 | -0.026 | -83.921
-8 | -0.765 | 0.00943 | -0.027 | -81.18
-7.5 | -0.71 | 0.00902 | -0.028 | -78.728
-7 | -0.654 | 0.00867 | -0.028 | -75.393
-6.5 | -0.596 | 0.0084 | -0.029 | -70.966
-6 | -0.538 | 0.00803 | -0.03 | -67.019
-5.5 | -0.479 | 0.00741 | -0.03 | -64.626
-5 | -0.419 | 0.00713 | -0.031 | -58.758
-4.5 | -0.359 | 0.00656 | -0.032 | -54.7
-4 | -0.298 | 0.0061 | -0.032 | -48.859
-3.5 | -0.237 | 0.00587 | -0.033 | -40.376
-3 | -0.176 | 0.00556 | -0.034 | -31.566
-2.5 | -0.114 | 0.00543 | -0.034 | -21.006
-2 | -0.053 | 0.0054 | -0.035 | -9.723
-1.5 | 0.009 | 0.00537 | -0.036 | 1.699
-1 | 0.071 | 0.00539 | -0.036 | 13.14
-0.5 | 0.133 | 0.0054 | -0.037 | 24.567
0 | 0.194 | 0.00539 | -0.037 | 36.039
0.5 | 0.256 | 0.00546 | -0.038 | 46.897
1 | 0.318 | 0.00548 | -0.039 | 57.96
1.5 | 0.378 | 0.00555 | -0.039 | 68.129
2 | 0.44 | 0.00563 | -0.04 | 78.091
2.5 | 0.501 | 0.00573 | -0.041 | 87.511
3 | 0.562 | 0.00586 | -0.041 | 95.947
3.5 | 0.623 | 0.00601 | -0.042 | 103.748
4 | 0.684 | 0.00624 | -0.042 | 109.503
4.5 | 0.744 | 0.00676 | -0.043 | 109.985
5 | 0.803 | 0.00716 | -0.044 | 112.181
5.5 | 0.862 | 0.00776 | -0.044 | 111.138
6 | 0.92 | 0.0088 | -0.045 | 104.501
6.5 | 0.97 | 0.00948 | -0.045 | 102.25
7 | 1.022 | 0.00999 | -0.046 | 102.256
7.5 | 1.071 | 0.01124 | -0.046 | 95.245
8 | 1.12 | 0.01177 | -0.046 | 95.19
8.5 | 1.167 | 0.01234 | -0.047 | 94.581
9 | 1.212 | 0.01297 | -0.047 | 93.459
9.5 | 1.254 | 0.01366 | -0.048 | 91.783
10 | 1.294 | 0.0144 | -0.048 | 89.82
10.5 | 1.33 | 0.01521 | -0.049 | 87.486
11 | 1.364 | 0.01604 | -0.049 | 85.048
11.5 | 1.394 | 0.01694 | -0.049 | 82.315
12 | 1.421 | 0.01801 | -0.05 | 78.876
12.5 | 1.444 | 0.01899 | -0.05 | 76.054
13 | 1.461 | 0.02019 | -0.051 | 72.368
13.5 | 1.473 | 0.02153 | -0.051 | 68.406
14 | 1.479 | 0.02311 | -0.051 | 64.019
14.5 | 1.482 | 0.02478 | -0.052 | 59.781
15 | 1.479 | 0.02701 | -0.052 | 54.732
15.5 | 1.473 | 0.02869 | -0.052 | 51.352
16 | 1.462 | 0.0314 | -0.052 | 46.555
16.5 | 1.448 | 0.03392 | -0.052 | 42.69
17 | 1.431 | 0.03659 | -0.053 | 39.098
17.5 | 1.409 | 0.04011 | -0.053 | 35.123
18 | 1.386 | 0.04343 | -0.053 | 31.903
18.5 | 1.358 | 0.04804 | -0.053 | 28.267
19 | 1.329 | 0.05248 | -0.053 | 25.322
19.5 | 1.298 | 0.0571 | -0.053 | 22.739

## 82. Re 6M Mach 0.00 (2)
BIGFOIL.COM POLAR EXPORT
NACA63-217 a=0.8
NACA63-217 a=0.8 |  |  |  | Cl Max: | 1.6764 | at alpha= | 20 | deg
XFOIL ncrit=9 |  |  |  | L/D Max: | 119.19 | at alpha= | 3.5 | deg
Re: | 6000000 |  |  | Cd Min: | 0.05957 | at alpha= | 20 | deg
Mach: | 0 |  |  | Cl=0 at alpha= | -1.5583 | deg
|  |  |  | @ Cl=0.1, Cd= | 0.0044469
|  |  |  | @ Cl=0.4, Cd= | 0.0046104
|  |  |  | @ Cl=0.6, Cd= | 0.0050521
alpha (deg) | Cl | Cd | Cm | Cl/Cd
-20 | -1.514 | 0.04701 | -0.0508 | -32.2059
-19.5 | -1.5034 | 0.04286 | -0.0517 | -35.077
-19 | -1.496 | 0.03852 | -0.0524 | -38.837
-18.5 | -1.4853 | 0.03476 | -0.0526 | -42.7301
-18 | -1.4783 | 0.03094 | -0.0524 | -47.7796
-17.5 | -1.4654 | 0.02781 | -0.0517 | -52.6933
-17 | -1.4498 | 0.02504 | -0.0508 | -57.8994
-16 | -1.397 | 0.02062 | -0.0506 | -67.7498
-15.5 | -1.3796 | 0.01896 | -0.0477 | -72.7637
-15 | -1.3556 | 0.01745 | -0.0455 | -77.6848
-14.5 | -1.3317 | 0.01608 | -0.043 | -82.8172
-14 | -1.316 | 0.01473 | -0.0388 | -89.3415
-13.5 | -1.2972 | 0.01385 | -0.0337 | -93.6606
-13 | -1.2578 | 0.01316 | -0.0319 | -95.5775
-12.5 | -1.2134 | 0.01257 | -0.0308 | -96.5314
-12 | -1.1659 | 0.01206 | -0.0301 | -96.675
-11.5 | -1.1182 | 0.01146 | -0.0293 | -97.5742
-11 | -1.0682 | 0.01095 | -0.0289 | -97.5525
-10.5 | -1.0161 | 0.01053 | -0.0288 | -96.4957
-10 | -0.9629 | 0.01013 | -0.0288 | -95.0543
-9.5 | -0.9097 | 0.00968 | -0.0288 | -93.9773
-9 | -0.8549 | 0.00933 | -0.029 | -91.6292
-8.5 | -0.7996 | 0.00898 | -0.0293 | -89.0423
-8 | -0.7439 | 0.00864 | -0.0296 | -86.0995
-7.5 | -0.6875 | 0.00835 | -0.03 | -82.3353
-6.5 | -0.5738 | 0.00775 | -0.031 | -74.0387
-6 | -0.5169 | 0.0074 | -0.0315 | -69.8514
-5.5 | -0.4598 | 0.00702 | -0.032 | -65.4986
-5 | -0.4024 | 0.00666 | -0.0326 | -60.4204
-4.5 | -0.3446 | 0.00633 | -0.0333 | -54.4392
-4 | -0.2869 | 0.00593 | -0.0339 | -48.3811
-3.5 | -0.229 | 0.00553 | -0.0347 | -41.4105
-3 | -0.1709 | 0.00511 | -0.0354 | -33.4442
-2.5 | -0.1127 | 0.00469 | -0.0363 | -24.0299
-2 | -0.053 | 0.00456 | -0.0371 | -11.6228
-1.5 | 0.007 | 0.00451 | -0.038 | 1.5521
-1 | 0.0669 | 0.00448 | -0.0389 | 14.933
-0.5 | 0.127 | 0.00442 | -0.0397 | 28.733
0 | 0.187 | 0.00446 | -0.0406 | 41.9283
0.5 | 0.2469 | 0.00448 | -0.0414 | 55.1116
1 | 0.3069 | 0.00449 | -0.0423 | 68.3519
1.5 | 0.3667 | 0.00456 | -0.0431 | 80.4167
2 | 0.4262 | 0.00465 | -0.0439 | 91.6559
2.5 | 0.4853 | 0.00479 | -0.0447 | 101.3152
3 | 0.5444 | 0.00491 | -0.0454 | 110.8758
3.5 | 0.6031 | 0.00506 | -0.0461 | 119.1897
4 | 0.6585 | 0.00558 | -0.0464 | 118.0108
4.5 | 0.7124 | 0.00619 | -0.0465 | 115.0889
5 | 0.7662 | 0.00677 | -0.0465 | 113.1758
6 | 0.8721 | 0.00789 | -0.0463 | 110.5323
6.5 | 0.9247 | 0.0084 | -0.0461 | 110.0833
7 | 0.9762 | 0.00892 | -0.0457 | 109.4395
7.5 | 1.0263 | 0.00949 | -0.0451 | 108.1454
8.5 | 1.1257 | 0.01048 | -0.0437 | 107.4141
9 | 1.1743 | 0.01094 | -0.0429 | 107.34
9.5 | 1.2204 | 0.01146 | -0.0416 | 106.4921
10 | 1.2656 | 0.01193 | -0.0402 | 106.0855
10.5 | 1.3037 | 0.01252 | -0.0377 | 104.1294
11 | 1.3313 | 0.0131 | -0.0332 | 101.626
11.5 | 1.3594 | 0.01389 | -0.0294 | 97.869
12.5 | 1.4166 | 0.01589 | -0.0231 | 89.1504
13 | 1.4439 | 0.0171 | -0.0202 | 84.4386
13.5 | 1.4686 | 0.01855 | -0.0174 | 79.1698
14 | 1.4935 | 0.01981 | -0.0148 | 75.3912
14.5 | 1.5187 | 0.02156 | -0.0127 | 70.4406
15 | 1.5407 | 0.02362 | -0.0106 | 65.2286
15.5 | 1.5614 | 0.0259 | -0.0088 | 60.2857
16 | 1.578 | 0.02859 | -0.007 | 55.1941
16.5 | 1.5987 | 0.03116 | -0.0058 | 51.3062
17 | 1.6163 | 0.03411 | -0.0048 | 47.3849
17.5 | 1.6318 | 0.0374 | -0.004 | 43.631
18 | 1.6461 | 0.04094 | -0.0035 | 40.2076
18.5 | 1.6559 | 0.04508 | -0.0032 | 36.7325
19 | 1.6639 | 0.04961 | -0.0034 | 33.5396
19.5 | 1.67 | 0.05453 | -0.0038 | 30.6253
20 | 1.6764 | 0.05957 | -0.0046 | 28.1417

## 83. Re 6M Mach 0.10 (1)
BIGFOIL.COM POLAR EXPORT
NACA63-217 a=0.8
NACA63-217 a=0.8 |  |  |  | Cl Max: | 1.469 | at alpha= | 14 | deg
JavaFoil+Calcfoil stall+Eppler ext transition |  |  |  | L/D Max: | 111.671 | at alpha= | 5 | deg
Re: | 6000000 |  |  | Cd Min: | 0.00538 | at alpha= | -1.5 | deg
Mach: | 0.1 |  |  | Cl=0 at alpha= | -1.5726 | deg
|  |  |  | @ Cl=0.1, Cd= | 0.0053947
|  |  |  | @ Cl=0.4, Cd= | 0.0055887
|  |  |  | @ Cl=0.6, Cd= | 0.0059575
alpha (deg) | Cl | Cd | Cm | Cl/Cd
-20 | -1.036 | 0.09549 | -0.01 | -10.854
-19.5 | -1.075 | 0.08047 | -0.011 | -13.362
-19 | -1.107 | 0.06898 | -0.012 | -16.044
-18.5 | -1.128 | 0.06076 | -0.012 | -18.57
-18 | -1.146 | 0.05454 | -0.013 | -21.008
-17.5 | -1.162 | 0.04811 | -0.014 | -24.155
-17 | -1.177 | 0.04175 | -0.014 | -28.19
-16.5 | -1.187 | 0.0368 | -0.015 | -32.261
-16 | -1.192 | 0.03291 | -0.016 | -36.23
-15.5 | -1.193 | 0.02968 | -0.016 | -40.204
-15 | -1.191 | 0.02681 | -0.017 | -44.415
-14.5 | -1.183 | 0.02464 | -0.018 | -48.006
-14 | -1.171 | 0.02273 | -0.018 | -51.527
-13.5 | -1.156 | 0.02084 | -0.019 | -55.481
-13 | -1.137 | 0.01917 | -0.02 | -59.332
-12.5 | -1.114 | 0.01782 | -0.02 | -62.479
-12 | -1.087 | 0.01652 | -0.021 | -65.779
-11.5 | -1.057 | 0.01517 | -0.022 | -69.657
-11 | -1.024 | 0.01418 | -0.023 | -72.182
-10.5 | -0.988 | 0.01307 | -0.023 | -75.637
-10 | -0.949 | 0.01217 | -0.024 | -77.996
-9.5 | -0.906 | 0.01141 | -0.025 | -79.392
-9 | -0.861 | 0.01071 | -0.026 | -80.408
-8.5 | -0.814 | 0.00945 | -0.026 | -86.166
-8 | -0.769 | 0.00946 | -0.027 | -81.248
-7.5 | -0.713 | 0.00906 | -0.028 | -78.721
-7 | -0.657 | 0.00876 | -0.029 | -74.983
-6.5 | -0.599 | 0.00843 | -0.029 | -71.096
-6 | -0.541 | 0.0081 | -0.03 | -66.731
-5.5 | -0.481 | 0.00748 | -0.031 | -64.326
-5 | -0.421 | 0.00715 | -0.031 | -58.908
-4.5 | -0.36 | 0.00657 | -0.032 | -54.854
-4 | -0.299 | 0.0061 | -0.032 | -49.048
-3.5 | -0.238 | 0.00587 | -0.033 | -40.53
-3 | -0.176 | 0.00557 | -0.034 | -31.69
-2.5 | -0.115 | 0.00548 | -0.034 | -20.938
-2 | -0.053 | 0.00541 | -0.035 | -9.763
-1.5 | 0.009 | 0.00538 | -0.036 | 1.706
-1 | 0.071 | 0.00539 | -0.036 | 13.201
-0.5 | 0.133 | 0.0054 | -0.037 | 24.682
0 | 0.195 | 0.0054 | -0.038 | 36.19
0.5 | 0.257 | 0.00546 | -0.038 | 47.095
1 | 0.319 | 0.00551 | -0.039 | 57.999
1.5 | 0.38 | 0.00555 | -0.04 | 68.467
2 | 0.442 | 0.00567 | -0.04 | 77.88
2.5 | 0.504 | 0.00573 | -0.041 | 87.935
3 | 0.565 | 0.00586 | -0.041 | 96.402
3.5 | 0.626 | 0.00603 | -0.042 | 103.878
4 | 0.687 | 0.00629 | -0.043 | 109.287
4.5 | 0.747 | 0.00679 | -0.043 | 110.117
5 | 0.807 | 0.00723 | -0.044 | 111.671
5.5 | 0.866 | 0.00788 | -0.045 | 109.95
6 | 0.924 | 0.00886 | -0.045 | 104.333
6.5 | 0.973 | 0.00956 | -0.045 | 101.804
7 | 1.026 | 0.01008 | -0.046 | 101.759
7.5 | 1.075 | 0.01134 | -0.046 | 94.777
8 | 1.124 | 0.01188 | -0.047 | 94.621
8.5 | 1.171 | 0.01246 | -0.047 | 94.027
9 | 1.216 | 0.01314 | -0.048 | 92.495
9.5 | 1.258 | 0.01382 | -0.048 | 90.973
10 | 1.297 | 0.01459 | -0.048 | 88.876
10.5 | 1.332 | 0.01541 | -0.049 | 86.451
11 | 1.365 | 0.01627 | -0.049 | 83.901
11.5 | 1.394 | 0.0172 | -0.05 | 81.077
12 | 1.42 | 0.0182 | -0.05 | 77.994
12.5 | 1.441 | 0.01932 | -0.05 | 74.592
13 | 1.457 | 0.02058 | -0.051 | 70.791
13.5 | 1.466 | 0.02199 | -0.051 | 66.643
14 | 1.469 | 0.02382 | -0.051 | 61.665
14.5 | 1.468 | 0.02561 | -0.052 | 57.316
15 | 1.462 | 0.02775 | -0.052 | 52.689
15.5 | 1.453 | 0.02948 | -0.052 | 49.293
16 | 1.438 | 0.03241 | -0.052 | 44.366
16.5 | 1.418 | 0.03571 | -0.053 | 39.71
17 | 1.398 | 0.03799 | -0.053 | 36.799
17.5 | 1.372 | 0.04147 | -0.053 | 33.095
18 | 1.342 | 0.04625 | -0.053 | 29.009
18.5 | 1.31 | 0.05063 | -0.053 | 25.874
19 | 1.276 | 0.05567 | -0.053 | 22.925

## 84. Re 6M Mach 0.10 (2)
BIGFOIL.COM POLAR EXPORT
NACA63-217 a=0.8
NACA63-217 a=0.8 |  |  |  | Cl Max: | 1.6683 | at alpha= | 20 | deg
XFOIL ncrit=9 |  |  |  | L/D Max: | 119.488 | at alpha= | 3.5 | deg
Re: | 6000000 |  |  | Cd Min: | 0.06306 | at alpha= | 20 | deg
Mach: | 0.1 |  |  | Cl=0 at alpha= | -1.5579 | deg
|  |  |  | @ Cl=0.1, Cd= | 0.0044576
|  |  |  | @ Cl=0.4, Cd= | 0.0046065
|  |  |  | @ Cl=0.6, Cd= | 0.0050611
alpha (deg) | Cl | Cd | Cm | Cl/Cd
-20 | -1.5006 | 0.05068 | -0.0518 | -29.6093
-19.5 | -1.4929 | 0.04598 | -0.0531 | -32.4685
-19 | -1.4848 | 0.04152 | -0.0539 | -35.7611
-18.5 | -1.4756 | 0.03735 | -0.0544 | -39.5074
-18 | -1.4676 | 0.03335 | -0.0544 | -44.006
-17.5 | -1.4578 | 0.0298 | -0.0539 | -48.9195
-17 | -1.4447 | 0.02666 | -0.0531 | -54.1898
-16 | -1.4009 | 0.0217 | -0.0519 | -64.5576
-15.5 | -1.3775 | 0.01988 | -0.0503 | -69.2907
-15 | -1.3544 | 0.01822 | -0.0481 | -74.3359
-14.5 | -1.33 | 0.01672 | -0.0457 | -79.5455
-14 | -1.3085 | 0.01533 | -0.0425 | -85.3555
-13.5 | -1.297 | 0.01417 | -0.0368 | -91.5314
-13 | -1.2632 | 0.01341 | -0.0339 | -94.1984
-12.5 | -1.2201 | 0.01277 | -0.0324 | -95.5442
-12 | -1.1732 | 0.01222 | -0.0314 | -96.0065
-11.5 | -1.125 | 0.01165 | -0.0306 | -96.5665
-11 | -1.0753 | 0.01109 | -0.03 | -96.9612
-10.5 | -1.0231 | 0.01063 | -0.0297 | -96.2465
-10 | -0.9695 | 0.01024 | -0.0296 | -94.6777
-9.5 | -0.9159 | 0.00977 | -0.0295 | -93.7462
-8.5 | -0.805 | 0.00906 | -0.0298 | -88.8521
-8 | -0.7491 | 0.00869 | -0.0301 | -86.2025
-7.5 | -0.6922 | 0.00841 | -0.0304 | -82.3068
-7 | -0.6351 | 0.00808 | -0.0309 | -78.6015
-6.5 | -0.5776 | 0.00778 | -0.0313 | -74.2416
-6 | -0.5203 | 0.00744 | -0.0318 | -69.9328
-5.5 | -0.4628 | 0.00706 | -0.0323 | -65.5524
-5 | -0.405 | 0.0067 | -0.0329 | -60.4478
-4.5 | -0.3469 | 0.00636 | -0.0335 | -54.544
-4 | -0.2888 | 0.00595 | -0.0342 | -48.5378
-3 | -0.1721 | 0.00512 | -0.0357 | -33.6133
-2.5 | -0.1135 | 0.0047 | -0.0365 | -24.1489
-2 | -0.0534 | 0.00457 | -0.0373 | -11.6849
-1.5 | 0.007 | 0.00452 | -0.0382 | 1.5487
-1 | 0.0673 | 0.00449 | -0.0391 | 14.9889
-0.5 | 0.1278 | 0.00443 | -0.04 | 28.8488
0 | 0.1882 | 0.00446 | -0.0408 | 42.1973
0.5 | 0.2484 | 0.00449 | -0.0417 | 55.3229
1 | 0.3088 | 0.0045 | -0.0425 | 68.6222
1.5 | 0.3691 | 0.00456 | -0.0434 | 80.943
2 | 0.4289 | 0.00465 | -0.0442 | 92.2366
2.5 | 0.4884 | 0.0048 | -0.0449 | 101.75
3 | 0.5479 | 0.00492 | -0.0456 | 111.3618
3.5 | 0.607 | 0.00508 | -0.0463 | 119.4882
4 | 0.6628 | 0.00559 | -0.0466 | 118.5689
4.5 | 0.7168 | 0.00622 | -0.0466 | 115.2412
5 | 0.771 | 0.0068 | -0.0466 | 113.3824
5.5 | 0.8244 | 0.00738 | -0.0465 | 111.7073
6 | 0.8774 | 0.00793 | -0.0463 | 110.6431
7 | 0.9816 | 0.009 | -0.0455 | 109.0667
7.5 | 1.0317 | 0.00959 | -0.0448 | 107.5808
8 | 1.082 | 0.01009 | -0.0441 | 107.2349
8.5 | 1.1313 | 0.01058 | -0.0432 | 106.9282
9 | 1.1799 | 0.01105 | -0.0422 | 106.7783
9.5 | 1.2259 | 0.01157 | -0.0408 | 105.9551
10 | 1.27 | 0.01208 | -0.0391 | 105.1325
10.5 | 1.302 | 0.01267 | -0.0352 | 102.7624
11 | 1.3307 | 0.01334 | -0.0311 | 99.7526
11.5 | 1.3591 | 0.01423 | -0.0274 | 95.5095
12.5 | 1.417 | 0.01636 | -0.0211 | 86.6137
13 | 1.4437 | 0.0177 | -0.0182 | 81.565
13.5 | 1.4676 | 0.01929 | -0.0153 | 76.0809
14 | 1.4938 | 0.02058 | -0.0129 | 72.585
14.5 | 1.5183 | 0.02248 | -0.0108 | 67.54
15 | 1.5386 | 0.02478 | -0.0087 | 62.0904
15.5 | 1.5586 | 0.02723 | -0.0069 | 57.2383
16 | 1.5766 | 0.02999 | -0.0053 | 52.5709
16.5 | 1.5963 | 0.03277 | -0.0041 | 48.7122
17 | 1.6139 | 0.03587 | -0.0031 | 44.993
17.5 | 1.6274 | 0.0395 | -0.0024 | 41.2
18 | 1.6403 | 0.04337 | -0.002 | 37.8211
18.5 | 1.6479 | 0.04791 | -0.0019 | 34.3957
19 | 1.6542 | 0.05285 | -0.0022 | 31.2999
19.5 | 1.662 | 0.05777 | -0.0029 | 28.7693
20 | 1.6683 | 0.06306 | -0.0039 | 26.4558

## 85. Re 6M Mach 0.25 (1)
BIGFOIL.COM POLAR EXPORT
NACA63-217 a=0.8
NACA63-217 a=0.8 |  |  |  | Cl Max: | 1.41 | at alpha= | 12.5 | deg
JavaFoil+Calcfoil stall+Eppler ext transition |  |  |  | L/D Max: | 111.437 | at alpha= | 5 | deg
Re: | 6000000 |  |  | Cd Min: | 0.00544 | at alpha= | -1 | deg
Mach: | 0.25 |  |  | Cl=0 at alpha= | -1.5714 | deg
|  |  |  | @ Cl=0.1, Cd= | 0.0054484
|  |  |  | @ Cl=0.4, Cd= | 0.0056414
|  |  |  | @ Cl=0.6, Cd= | 0.006004
alpha (deg) | Cl | Cd | Cm | Cl/Cd
-18.5 | -0.768 | 0.13472 | -0.009 | -5.7
-18 | -0.809 | 0.12793 | -0.01 | -6.327
-17.5 | -0.855 | 0.11327 | -0.011 | -7.545
-17 | -0.906 | 0.09208 | -0.012 | -9.845
-16.5 | -0.972 | 0.06375 | -0.014 | -15.243
-16 | -1.017 | 0.04959 | -0.015 | -20.515
-15.5 | -1.055 | 0.03889 | -0.016 | -27.137
-15 | -1.078 | 0.03383 | -0.017 | -31.877
-14.5 | -1.095 | 0.02952 | -0.018 | -37.092
-14 | -1.102 | 0.02686 | -0.019 | -41.036
-13.5 | -1.104 | 0.02425 | -0.019 | -45.524
-13 | -1.099 | 0.02193 | -0.02 | -50.122
-12.5 | -1.088 | 0.01997 | -0.021 | -54.491
-12 | -1.071 | 0.01849 | -0.022 | -57.921
-11.5 | -1.049 | 0.01701 | -0.022 | -61.651
-11 | -1.022 | 0.0157 | -0.023 | -65.058
-10.5 | -0.99 | 0.01456 | -0.024 | -67.959
-10 | -0.954 | 0.01346 | -0.024 | -70.864
-9.5 | -0.914 | 0.01239 | -0.025 | -73.765
-9 | -0.87 | 0.01153 | -0.026 | -75.477
-8.5 | -0.824 | 0.0108 | -0.027 | -76.339
-8 | -0.776 | 0.01022 | -0.028 | -75.899
-7.5 | -0.73 | 0.00946 | -0.029 | -77.166
-7 | -0.673 | 0.00904 | -0.029 | -74.413
-6.5 | -0.614 | 0.00874 | -0.03 | -70.269
-6 | -0.555 | 0.00833 | -0.031 | -66.604
-5.5 | -0.494 | 0.00761 | -0.031 | -64.903
-5 | -0.432 | 0.00733 | -0.032 | -59.014
-4.5 | -0.37 | 0.00675 | -0.033 | -54.797
-4 | -0.307 | 0.00621 | -0.033 | -49.504
-3.5 | -0.245 | 0.00596 | -0.034 | -41.041
-3 | -0.181 | 0.00563 | -0.035 | -32.172
-2.5 | -0.118 | 0.00552 | -0.035 | -21.36
-2 | -0.054 | 0.00548 | -0.036 | -9.891
-1.5 | 0.009 | 0.00545 | -0.037 | 1.73
-1 | 0.073 | 0.00544 | -0.037 | 13.457
-0.5 | 0.137 | 0.00546 | -0.038 | 25.083
0 | 0.201 | 0.00545 | -0.039 | 36.811
0.5 | 0.264 | 0.00549 | -0.039 | 48.156
1 | 0.328 | 0.00556 | -0.04 | 59.041
1.5 | 0.391 | 0.00563 | -0.041 | 69.384
2 | 0.454 | 0.00571 | -0.041 | 79.484
2.5 | 0.517 | 0.00581 | -0.042 | 88.986
3 | 0.58 | 0.00595 | -0.043 | 97.492
3.5 | 0.643 | 0.00612 | -0.043 | 105.123
4 | 0.706 | 0.0064 | -0.044 | 110.222
4.5 | 0.768 | 0.00701 | -0.044 | 109.478
5 | 0.829 | 0.00744 | -0.045 | 111.437
5.5 | 0.889 | 0.0083 | -0.046 | 107.129
6 | 0.94 | 0.00933 | -0.046 | 100.769
6.5 | 0.994 | 0.00999 | -0.046 | 99.582
7 | 1.047 | 0.0106 | -0.047 | 98.815
7.5 | 1.097 | 0.01195 | -0.047 | 91.817
8 | 1.146 | 0.01258 | -0.048 | 91.085
8.5 | 1.192 | 0.01326 | -0.048 | 89.895
9 | 1.234 | 0.01401 | -0.049 | 88.144
9.5 | 1.273 | 0.01487 | -0.049 | 85.641
10 | 1.308 | 0.0157 | -0.05 | 83.359
10.5 | 1.339 | 0.01671 | -0.05 | 80.159
11 | 1.365 | 0.01778 | -0.05 | 76.771
11.5 | 1.386 | 0.01893 | -0.051 | 73.222
12 | 1.401 | 0.0202 | -0.051 | 69.367
12.5 | 1.41 | 0.0217 | -0.052 | 64.988
13 | 1.409 | 0.02339 | -0.052 | 60.259
13.5 | 1.398 | 0.02555 | -0.052 | 54.735
14 | 1.38 | 0.02786 | -0.052 | 49.53
14.5 | 1.354 | 0.03054 | -0.053 | 44.314
15 | 1.321 | 0.0332 | -0.053 | 39.779
15.5 | 1.279 | 0.03688 | -0.053 | 34.674
16 | 1.23 | 0.0408 | -0.053 | 30.155
16.5 | 1.169 | 0.04838 | -0.052 | 24.161
17 | 1.102 | 0.05671 | -0.052 | 19.442
17.5 | 1.029 | 0.06779 | -0.051 | 15.181

## 86. Re 6M Mach 0.25 (2)
BIGFOIL.COM POLAR EXPORT
NACA63-217 a=0.8
NACA63-217 a=0.8 |  |  |  | Cl Max: | 1.6102 | at alpha= | 19 | deg
XFOIL ncrit=9 |  |  |  | L/D Max: | 122.117 | at alpha= | 3.5 | deg
Re: | 6000000 |  |  | Cd Min: | 0.08533 | at alpha= | 20 | deg
Mach: | 0.25 |  |  | Cl=0 at alpha= | -1.5551 | deg
|  |  |  | @ Cl=0.1, Cd= | 0.0045054
|  |  |  | @ Cl=0.4, Cd= | 0.0046361
|  |  |  | @ Cl=0.6, Cd= | 0.0050701
alpha (deg) | Cl | Cd | Cm | Cl/Cd
-20 | -1.3761 | 0.07809 | -0.0499 | -17.622
-19.5 | -1.3908 | 0.06926 | -0.0542 | -20.0809
-19 | -1.401 | 0.06142 | -0.0575 | -22.8102
-18.5 | -1.4052 | 0.05461 | -0.0599 | -25.7316
-18 | -1.4077 | 0.04836 | -0.0616 | -29.1088
-17.5 | -1.4025 | 0.04315 | -0.0625 | -32.5029
-17 | -1.3974 | 0.03817 | -0.063 | -36.6099
-16.5 | -1.394 | 0.03341 | -0.0629 | -41.724
-15.5 | -1.3535 | 0.02636 | -0.0635 | -51.3467
-15 | -1.3389 | 0.02366 | -0.061 | -56.5892
-14.5 | -1.3191 | 0.02127 | -0.0587 | -62.0169
-14 | -1.2953 | 0.01921 | -0.0563 | -67.4284
-13.5 | -1.2702 | 0.01738 | -0.0536 | -73.084
-13 | -1.2469 | 0.01568 | -0.0503 | -79.5217
-12.5 | -1.2303 | 0.01422 | -0.0453 | -86.519
-12 | -1.2045 | 0.01333 | -0.0403 | -90.3601
-11.5 | -1.1597 | 0.01261 | -0.0381 | -91.9667
-11 | -1.11 | 0.012 | -0.0365 | -92.5
-10.5 | -1.0595 | 0.01133 | -0.0351 | -93.5128
-10 | -1.0056 | 0.01078 | -0.0342 | -93.2839
-9.5 | -0.9495 | 0.01033 | -0.0336 | -91.9167
-9 | -0.8934 | 0.00982 | -0.0331 | -90.9776
-8.5 | -0.8356 | 0.00942 | -0.0329 | -88.7049
-8 | -0.7769 | 0.00904 | -0.0328 | -85.9403
-7.5 | -0.7182 | 0.00866 | -0.0328 | -82.933
-7 | -0.6587 | 0.00833 | -0.033 | -79.0756
-6.5 | -0.5988 | 0.00801 | -0.0332 | -74.7566
-6 | -0.539 | 0.00766 | -0.0335 | -70.3655
-5.5 | -0.4793 | 0.00728 | -0.0339 | -65.8379
-5 | -0.4197 | 0.00685 | -0.0343 | -61.2701
-4.5 | -0.3592 | 0.00652 | -0.0348 | -55.092
-4 | -0.2991 | 0.00609 | -0.0354 | -49.1133
-3.5 | -0.2388 | 0.00566 | -0.0361 | -42.1908
-3 | -0.1786 | 0.00519 | -0.0368 | -34.4123
-2.5 | -0.1179 | 0.00473 | -0.0376 | -24.926
-2 | -0.0557 | 0.00462 | -0.0384 | -12.0563
-1.5 | 0.0069 | 0.00456 | -0.0393 | 1.5132
-1 | 0.0695 | 0.00452 | -0.0402 | 15.3761
-0.5 | 0.132 | 0.00449 | -0.0411 | 29.3987
0 | 0.1946 | 0.00449 | -0.042 | 43.3408
0.5 | 0.2571 | 0.00453 | -0.0429 | 56.755
1 | 0.3195 | 0.00456 | -0.0438 | 70.0658
1.5 | 0.382 | 0.00461 | -0.0446 | 82.8633
2 | 0.4441 | 0.0047 | -0.0454 | 94.4894
2.5 | 0.5056 | 0.00487 | -0.0461 | 103.8193
3 | 0.5674 | 0.00498 | -0.0468 | 113.9357
3.5 | 0.6289 | 0.00515 | -0.0475 | 122.1165
4 | 0.6865 | 0.00566 | -0.0476 | 121.2898
4.5 | 0.7416 | 0.00638 | -0.0474 | 116.2382
5 | 0.7969 | 0.00702 | -0.0471 | 113.5185
5.5 | 0.8515 | 0.00763 | -0.0467 | 111.599
6 | 0.9056 | 0.00824 | -0.0461 | 109.9029
6.5 | 0.9593 | 0.00879 | -0.0454 | 109.1354
7 | 1.0107 | 0.00943 | -0.0443 | 107.1792
7.5 | 1.0609 | 0.01007 | -0.043 | 105.3525
8 | 1.1116 | 0.01058 | -0.0417 | 105.0662
8.5 | 1.1602 | 0.01112 | -0.04 | 104.3345
9 | 1.2052 | 0.01172 | -0.0376 | 102.8328
9.5 | 1.2403 | 0.01225 | -0.0335 | 101.249
10 | 1.2675 | 0.01309 | -0.0285 | 96.8296
10.5 | 1.3003 | 0.01398 | -0.0247 | 93.0114
11 | 1.3307 | 0.01511 | -0.0211 | 88.0675
11.5 | 1.3602 | 0.01642 | -0.0176 | 82.838
12 | 1.3906 | 0.01782 | -0.0145 | 78.0359
12.5 | 1.417 | 0.01957 | -0.0114 | 72.4067
13 | 1.4421 | 0.02152 | -0.0085 | 67.0121
13.5 | 1.4671 | 0.0236 | -0.0059 | 62.1653
14 | 1.4904 | 0.02572 | -0.0036 | 57.9471
14.5 | 1.5092 | 0.02862 | -0.0014 | 52.7324
15 | 1.5278 | 0.03176 | 0.0004 | 48.1045
15.5 | 1.547 | 0.03505 | 0.0018 | 44.1369
16 | 1.5637 | 0.03873 | 0.0029 | 40.3744
16.5 | 1.5777 | 0.04283 | 0.0037 | 36.8363
17 | 1.5883 | 0.04747 | 0.0041 | 33.459
17.5 | 1.5935 | 0.05285 | 0.004 | 30.1514
18 | 1.6016 | 0.05819 | 0.0035 | 27.5236
18.5 | 1.6071 | 0.06404 | 0.0026 | 25.0953
19 | 1.6102 | 0.07039 | 0.0012 | 22.8754
19.5 | 1.6086 | 0.07759 | -0.0009 | 20.7321
20 | 1.6046 | 0.08533 | -0.0036 | 18.8046

## 87. Re 6M Mach 0.50 (1)
BIGFOIL.COM POLAR EXPORT
NACA63-217 a=0.8
NACA63-217 a=0.8 |  |  |  | Cl Max: | 1.231 | at alpha= | 8.5 | deg
JavaFoil+Calcfoil stall+Eppler ext transition |  |  |  | L/D Max: | 106.139 | at alpha= | 3.5 | deg
Re: | 6000000 |  |  | Cd Min: | 0.00564 | at alpha= | -0.5 | deg
Mach: | 0.5 |  |  | Cl=0 at alpha= | -1.5764 | deg
|  |  |  | @ Cl=0.1, Cd= | 0.0056624
|  |  |  | @ Cl=0.4, Cd= | 0.0058735
|  |  |  | @ Cl=0.6, Cd= | 0.0062897
alpha (deg) | Cl | Cd | Cm | Cl/Cd
-20 | -1.042 | 0.15339 | -0.009 | -6.792
-19.5 | -1.01 | 0.15161 | -0.009 | -6.663
-19 | -0.982 | 0.14515 | -0.009 | -6.768
-18.5 | -0.964 | 0.13954 | -0.011 | -6.908
-18 | -0.931 | 0.13712 | -0.011 | -6.787
-17.5 | -0.899 | 0.13321 | -0.01 | -6.745
-17 | -0.87 | 0.12947 | -0.011 | -6.719
-16.5 | -0.847 | 0.12647 | -0.012 | -6.7
-16 | -0.817 | 0.11914 | -0.012 | -6.859
-15.5 | -0.785 | 0.11637 | -0.011 | -6.746
-15 | -0.757 | 0.11022 | -0.011 | -6.869
-14.5 | -0.733 | 0.108 | -0.013 | -6.784
-14 | -0.701 | 0.10566 | -0.012 | -6.634
-13.5 | -0.672 | 0.09677 | -0.012 | -6.949
-13 | -0.646 | 0.08788 | -0.013 | -7.354
-12.5 | -0.617 | 0.09212 | -0.013 | -6.702
-12 | -0.59 | 0.08327 | -0.013 | -7.081
-11.5 | -0.559 | 0.09772 | -0.012 | -5.723
-11 | -0.613 | 0.02637 | -0.025 | -23.257
-10.5 | -0.506 | 0.07203 | -0.014 | -7.022
-10 | -0.55 | 0.02456 | -0.026 | -22.38
-9.5 | -0.826 | 0.01966 | -0.027 | -42.013
-9 | -0.847 | 0.01724 | -0.028 | -49.157
-8.5 | -0.834 | 0.01538 | -0.029 | -54.251
-8 | -0.803 | 0.01392 | -0.03 | -57.679
-7.5 | -0.762 | 0.01277 | -0.031 | -59.65
-7 | -0.714 | 0.0117 | -0.032 | -60.976
-6.5 | -0.66 | 0.01086 | -0.033 | -60.798
-6 | -0.602 | 0.01014 | -0.034 | -59.392
-5.5 | -0.542 | 0.00896 | -0.035 | -60.546
-5 | -0.481 | 0.00823 | -0.036 | -58.458
-4.5 | -0.412 | 0.00775 | -0.037 | -53.192
-4 | -0.343 | 0.0068 | -0.037 | -50.419
-3.5 | -0.273 | 0.00638 | -0.038 | -42.748
-3 | -0.202 | 0.00598 | -0.039 | -33.864
-2.5 | -0.132 | 0.00575 | -0.04 | -22.876
-2 | -0.061 | 0.00569 | -0.04 | -10.652
-1.5 | 0.011 | 0.00566 | -0.041 | 1.863
-1 | 0.082 | 0.00567 | -0.042 | 14.418
-0.5 | 0.153 | 0.00564 | -0.042 | 27.122
0 | 0.224 | 0.0057 | -0.043 | 39.382
0.5 | 0.296 | 0.00576 | -0.044 | 51.351
1 | 0.367 | 0.00584 | -0.045 | 62.776
1.5 | 0.436 | 0.00591 | -0.045 | 73.85
2 | 0.507 | 0.00604 | -0.046 | 83.986
2.5 | 0.578 | 0.00623 | -0.047 | 92.697
3 | 0.648 | 0.00642 | -0.048 | 101.018
3.5 | 0.718 | 0.00676 | -0.048 | 106.139
4 | 0.787 | 0.00749 | -0.049 | 105.177
4.5 | 0.848 | 0.00815 | -0.049 | 104.109
5 | 0.91 | 0.00906 | -0.05 | 100.42
5.5 | 0.969 | 0.01063 | -0.05 | 91.135
6 | 1.027 | 0.0116 | -0.051 | 88.544
6.5 | 1.08 | 0.01346 | -0.051 | 80.188
7 | 1.131 | 0.01435 | -0.052 | 78.804
7.5 | 1.176 | 0.0154 | -0.052 | 76.349
8 | 1.212 | 0.01661 | -0.053 | 72.971
8.5 | 1.231 | 0.01807 | -0.053 | 68.134
9 | 1.226 | 0.01971 | -0.053 | 62.21
9.5 | 1.17 | 0.02205 | -0.054 | 53.047
10 | 0.763 | 0.02725 | -0.054 | 28
10.5 | 0.795 | 0.02771 | -0.054 | 28.695
11 | 0.774 | 0.04837 | -0.049 | 16
11.5 | 0.854 | 0.03128 | -0.055 | 27.302
12 | 0.871 | 0.03837 | -0.054 | 22.689
12.5 | 0.799 | 0.08904 | -0.037 | 8.97
13 | 0.826 | 0.08812 | -0.037 | 9.373
13.5 | 0.846 | 0.09908 | -0.033 | 8.534

## 88. Re 6M Mach 0.50 (2)
BIGFOIL.COM POLAR EXPORT
NACA63-217 a=0.8
NACA63-217 a=0.8 |  |  |  | Cl Max: | 1.3583 | at alpha= | 12.5 | deg
XFOIL ncrit=9 |  |  |  | L/D Max: | 131.775 | at alpha= | 3.5 | deg
Re: | 6000000 |  |  | Cd Min: | 0.15995 | at alpha= | 17.5 | deg
Mach: | 0.5 |  |  | Cl=0 at alpha= | -1.544 | deg
|  |  |  | @ Cl=0.1, Cd= | 0.0047041
|  |  |  | @ Cl=0.4, Cd= | 0.0048194
|  |  |  | @ Cl=0.6, Cd= | 0.0051441
alpha (deg) | Cl | Cd | Cm | Cl/Cd
-15.5 | -0.8265 | 0.11265 | -0.0394 | -7.3369
-15 | -0.8463 | 0.10021 | -0.0481 | -8.4453
-14.5 | -0.8663 | 0.08823 | -0.0562 | -9.8187
-14 | -0.8895 | 0.07649 | -0.0641 | -11.629
-13.5 | -0.9137 | 0.06557 | -0.0708 | -13.9347
-11.5 | -1.0134 | 0.03151 | -0.081 | -32.1612
-11 | -1.028 | 0.02584 | -0.0786 | -39.7833
-10.5 | -1.0323 | 0.02123 | -0.0749 | -48.6246
-10 | -1.0227 | 0.0177 | -0.0704 | -57.7797
-9.5 | -1.0022 | 0.01502 | -0.0655 | -66.7244
-9 | -0.9826 | 0.01292 | -0.0594 | -76.0526
-8.5 | -0.9474 | 0.01181 | -0.0531 | -80.2202
-8 | -0.8907 | 0.01092 | -0.0495 | -81.5659
-7.5 | -0.8273 | 0.01022 | -0.0469 | -80.9491
-7 | -0.7605 | 0.00964 | -0.045 | -78.89
-6.5 | -0.6922 | 0.00911 | -0.0436 | -75.9824
-6 | -0.6228 | 0.00865 | -0.0426 | -72
-5.5 | -0.5529 | 0.00824 | -0.0419 | -67.0995
-5 | -0.4838 | 0.00774 | -0.0415 | -62.5065
-4.5 | -0.4153 | 0.00719 | -0.0412 | -57.7608
-4 | -0.3459 | 0.00669 | -0.0413 | -51.704
-3.5 | -0.2767 | 0.00615 | -0.0416 | -44.9919
-3 | -0.2078 | 0.00557 | -0.042 | -37.307
-2.5 | -0.1384 | 0.00497 | -0.0426 | -27.8471
-2 | -0.0663 | 0.00484 | -0.0434 | -13.6983
-1.5 | 0.0064 | 0.00477 | -0.0444 | 1.3417
-1 | 0.0786 | 0.00471 | -0.0453 | 16.6879
-0.5 | 0.1511 | 0.00469 | -0.0463 | 32.2175
0 | 0.2236 | 0.00471 | -0.0472 | 47.4735
0.5 | 0.2958 | 0.00475 | -0.0482 | 62.2737
1 | 0.3683 | 0.00478 | -0.0491 | 77.0502
1.5 | 0.4407 | 0.00487 | -0.05 | 90.4928
2 | 0.5128 | 0.00496 | -0.0507 | 103.3871
2.5 | 0.5847 | 0.00511 | -0.0513 | 114.4227
3 | 0.6564 | 0.00527 | -0.0518 | 124.5541
3.5 | 0.7274 | 0.00552 | -0.052 | 131.7754
4 | 0.7932 | 0.00609 | -0.0514 | 130.2463
4.5 | 0.851 | 0.00706 | -0.0496 | 120.5382
5.5 | 0.9612 | 0.00884 | -0.0445 | 108.733
6 | 1.0115 | 0.00969 | -0.0408 | 104.386
6.5 | 1.0442 | 0.0106 | -0.0342 | 98.5094
7 | 1.0663 | 0.0119 | -0.0267 | 89.605
7.5 | 1.1026 | 0.01317 | -0.0217 | 83.7206
8 | 1.1396 | 0.01464 | -0.0171 | 77.8415
8.5 | 1.1753 | 0.01638 | -0.0127 | 71.7521
9 | 1.2118 | 0.0183 | -0.0086 | 66.2186
9.5 | 1.2443 | 0.02062 | -0.0046 | 60.3443
10 | 1.2755 | 0.02318 | -0.0007 | 55.0259
10.5 | 1.3015 | 0.02625 | 0.003 | 49.581
11 | 1.3245 | 0.02974 | 0.0065 | 44.536
11.5 | 1.3434 | 0.03381 | 0.0096 | 39.7338
12 | 1.3566 | 0.03858 | 0.0122 | 35.1633
12.5 | 1.3583 | 0.04456 | 0.0139 | 30.4825
13 | 1.3477 | 0.052 | 0.0145 | 25.9173
13.5 | 1.3271 | 0.0609 | 0.0133 | 21.7915
14 | 1.3027 | 0.07087 | 0.0106 | 18.3815
14.5 | 1.277 | 0.08177 | 0.0064 | 15.617
15 | 1.2481 | 0.09377 | 0.0006 | 13.3102
15.5 | 1.2214 | 0.10567 | -0.0055 | 11.5586
16 | 1.1958 | 0.1189 | -0.0137 | 10.0572
16.5 | 1.1733 | 0.13224 | -0.0224 | 8.8725
17 | 1.1505 | 0.14606 | -0.0319 | 7.8769
17.5 | 1.1299 | 0.15995 | -0.0417 | 7.0641

## 89. Re 7M Mach 0.00 (1)
BIGFOIL.COM POLAR EXPORT
NACA63-217 a=0.8
NACA63-217 a=0.8 |  |  |  | Cl Max: | 1.484 | at alpha= | 14.5 | deg
JavaFoil+Calcfoil stall+Eppler ext transition |  |  |  | L/D Max: | 112.771 | at alpha= | 6.5 | deg
Re: | 7000000 |  |  | Cd Min: | 0.00532 | at alpha= | -0.5 | deg
Mach: | 0 |  |  | Cl=0 at alpha= | -1.5726 | deg
|  |  |  | @ Cl=0.1, Cd= | 0.0053253
|  |  |  | @ Cl=0.4, Cd= | 0.0055284
|  |  |  | @ Cl=0.6, Cd= | 0.0059595
alpha (deg) | Cl | Cd | Cm | Cl/Cd
-20 | -1.102 | 0.07727 | -0.011 | -14.265
-19.5 | -1.132 | 0.06801 | -0.011 | -16.639
-19 | -1.158 | 0.05853 | -0.012 | -19.791
-18.5 | -1.174 | 0.05248 | -0.013 | -22.377
-18 | -1.186 | 0.04825 | -0.013 | -24.569
-17.5 | -1.197 | 0.04312 | -0.014 | -27.761
-17 | -1.207 | 0.03789 | -0.015 | -31.853
-16.5 | -1.213 | 0.03377 | -0.015 | -35.91
-16 | -1.214 | 0.03042 | -0.016 | -39.913
-15.5 | -1.212 | 0.02758 | -0.016 | -43.933
-15 | -1.205 | 0.02535 | -0.017 | -47.542
-14.5 | -1.195 | 0.0231 | -0.018 | -51.746
-14 | -1.181 | 0.02135 | -0.018 | -55.345
-13.5 | -1.164 | 0.01964 | -0.019 | -59.273
-13 | -1.143 | 0.0181 | -0.02 | -63.136
-12.5 | -1.118 | 0.01687 | -0.02 | -66.253
-12 | -1.09 | 0.01568 | -0.021 | -69.51
-11.5 | -1.059 | 0.01442 | -0.022 | -73.472
-11 | -1.026 | 0.01337 | -0.023 | -76.752
-10.5 | -0.99 | 0.01244 | -0.023 | -79.521
-10 | -0.95 | 0.01155 | -0.024 | -82.23
-9.5 | -0.906 | 0.01088 | -0.025 | -83.307
-9 | -0.861 | 0.01027 | -0.026 | -83.888
-8.5 | -0.819 | 0.00958 | -0.026 | -85.554
-8 | -0.765 | 0.00919 | -0.027 | -83.285
-7.5 | -0.71 | 0.00885 | -0.028 | -80.21
-7 | -0.654 | 0.0085 | -0.028 | -76.919
-6.5 | -0.596 | 0.00823 | -0.029 | -72.45
-6 | -0.538 | 0.00787 | -0.03 | -68.336
-5.5 | -0.479 | 0.00729 | -0.03 | -65.672
-5 | -0.419 | 0.00706 | -0.031 | -59.35
-4.5 | -0.359 | 0.00665 | -0.032 | -53.952
-4 | -0.298 | 0.00612 | -0.032 | -48.641
-3.5 | -0.237 | 0.0059 | -0.033 | -40.166
-3 | -0.176 | 0.00564 | -0.034 | -31.12
-2.5 | -0.114 | 0.00544 | -0.034 | -20.989
-2 | -0.053 | 0.00537 | -0.035 | -9.775
-1.5 | 0.009 | 0.00534 | -0.036 | 1.709
-1 | 0.071 | 0.00533 | -0.036 | 13.292
-0.5 | 0.133 | 0.00532 | -0.037 | 24.927
0 | 0.194 | 0.00538 | -0.037 | 36.151
0.5 | 0.256 | 0.00538 | -0.038 | 47.58
1 | 0.318 | 0.00544 | -0.039 | 58.456
1.5 | 0.378 | 0.0055 | -0.039 | 68.809
2 | 0.44 | 0.00558 | -0.04 | 78.87
2.5 | 0.501 | 0.00568 | -0.041 | 88.135
3 | 0.562 | 0.00581 | -0.041 | 96.773
3.5 | 0.623 | 0.00605 | -0.042 | 102.918
4 | 0.684 | 0.00644 | -0.042 | 106.143
4.5 | 0.744 | 0.00684 | -0.043 | 108.728
5 | 0.803 | 0.00723 | -0.044 | 111.098
5.5 | 0.862 | 0.00802 | -0.044 | 107.468
6 | 0.92 | 0.00876 | -0.045 | 105.057
6.5 | 0.971 | 0.00861 | -0.045 | 112.771
7 | 1.023 | 0.00981 | -0.046 | 104.226
7.5 | 1.072 | 0.01096 | -0.046 | 97.835
8 | 1.122 | 0.01148 | -0.046 | 97.719
8.5 | 1.169 | 0.01202 | -0.047 | 97.253
9 | 1.213 | 0.01264 | -0.047 | 96.023
9.5 | 1.256 | 0.01332 | -0.048 | 94.286
10 | 1.295 | 0.01398 | -0.048 | 92.633
10.5 | 1.332 | 0.01476 | -0.049 | 90.228
11 | 1.365 | 0.01562 | -0.049 | 87.41
11.5 | 1.396 | 0.01649 | -0.05 | 84.64
12 | 1.422 | 0.01747 | -0.05 | 81.437
12.5 | 1.446 | 0.0184 | -0.05 | 78.586
13 | 1.463 | 0.01956 | -0.051 | 74.812
13.5 | 1.475 | 0.02095 | -0.051 | 70.38
14 | 1.482 | 0.02233 | -0.051 | 66.363
14.5 | 1.484 | 0.02413 | -0.052 | 61.478
15 | 1.481 | 0.02607 | -0.052 | 56.801
15.5 | 1.475 | 0.02796 | -0.052 | 52.761
16 | 1.465 | 0.0303 | -0.052 | 48.343
16.5 | 1.451 | 0.03269 | -0.053 | 44.376
17 | 1.433 | 0.03527 | -0.053 | 40.646
17.5 | 1.412 | 0.03864 | -0.053 | 36.539
18 | 1.387 | 0.04244 | -0.053 | 32.687
18.5 | 1.361 | 0.04614 | -0.053 | 29.497
19 | 1.332 | 0.05035 | -0.053 | 26.462
19.5 | 1.302 | 0.0549 | -0.053 | 23.715

## 90. Re 7M Mach 0.00 (2)
BIGFOIL.COM POLAR EXPORT
NACA63-217 a=0.8
NACA63-217 a=0.8 |  |  |  | Cl Max: | 1.7002 | at alpha= | 20 | deg
XFOIL ncrit=9 |  |  |  | L/D Max: | 119.901 | at alpha= | 3.5 | deg
Re: | 7000000 |  |  | Cd Min: | 0.0567 | at alpha= | 20 | deg
Mach: | 0 |  |  | Cl=0 at alpha= | -1.5592 | deg
|  |  |  | @ Cl=0.1, Cd= | 0.004359
|  |  |  | @ Cl=0.4, Cd= | 0.0045358
|  |  |  | @ Cl=0.6, Cd= | 0.0050194
alpha (deg) | Cl | Cd | Cm | Cl/Cd
-20 | -1.5431 | 0.04393 | -0.0515 | -35.1263
-19.5 | -1.5321 | 0.03995 | -0.0522 | -38.3504
-18.5 | -1.5082 | 0.03268 | -0.0526 | -46.1506
-18 | -1.4925 | 0.0297 | -0.0523 | -50.2525
-17.5 | -1.4789 | 0.02668 | -0.0516 | -55.431
-17 | -1.4651 | 0.02382 | -0.0505 | -61.5071
-16.5 | -1.4467 | 0.02146 | -0.0491 | -67.4138
-16 | -1.4192 | 0.01963 | -0.0486 | -72.2975
-15.5 | -1.3982 | 0.01795 | -0.0463 | -77.8942
-15 | -1.3749 | 0.01647 | -0.0439 | -83.4791
-14.5 | -1.352 | 0.01521 | -0.0409 | -88.8889
-14 | -1.3354 | 0.01421 | -0.0361 | -93.9761
-13.5 | -1.3062 | 0.01345 | -0.0326 | -97.1152
-13 | -1.2657 | 0.01273 | -0.0309 | -99.4266
-12.5 | -1.2204 | 0.01215 | -0.0299 | -100.4444
-12 | -1.1722 | 0.01165 | -0.0293 | -100.618
-11.5 | -1.1223 | 0.01117 | -0.0289 | -100.4745
-11 | -1.0721 | 0.01064 | -0.0285 | -100.7613
-10.5 | -1.0198 | 0.0102 | -0.0284 | -99.9804
-10 | -0.9661 | 0.00984 | -0.0284 | -98.1809
-9.5 | -0.9121 | 0.00944 | -0.0285 | -96.6208
-9 | -0.8574 | 0.00906 | -0.0287 | -94.6358
-8.5 | -0.8015 | 0.00877 | -0.0291 | -91.3911
-8 | -0.7457 | 0.00842 | -0.0294 | -88.5629
-7.5 | -0.6889 | 0.00814 | -0.0299 | -84.6314
-7 | -0.6322 | 0.00784 | -0.0303 | -80.6378
-6.5 | -0.5749 | 0.00756 | -0.0309 | -76.045
-6 | -0.5176 | 0.00725 | -0.0314 | -71.3931
-5.5 | -0.4605 | 0.0069 | -0.0319 | -66.7391
-5 | -0.4028 | 0.00656 | -0.0326 | -61.4024
-4.5 | -0.3447 | 0.00626 | -0.0332 | -55.0639
-4 | -0.2868 | 0.0059 | -0.0339 | -48.6102
-3.5 | -0.2286 | 0.00553 | -0.0347 | -41.3382
-3 | -0.1704 | 0.00516 | -0.0354 | -33.0233
-2.5 | -0.1124 | 0.00465 | -0.0363 | -24.172
-2 | -0.0529 | 0.0045 | -0.0371 | -11.7556
-1.5 | 0.0071 | 0.00444 | -0.038 | 1.5991
-1 | 0.0671 | 0.00437 | -0.0389 | 15.3547
-0.5 | 0.1271 | 0.00435 | -0.0398 | 29.2184
0 | 0.1871 | 0.00435 | -0.0406 | 43.0115
0.5 | 0.2472 | 0.00437 | -0.0415 | 56.5675
1 | 0.3071 | 0.00443 | -0.0423 | 69.3228
1.5 | 0.3668 | 0.00448 | -0.0432 | 81.875
2 | 0.4263 | 0.00458 | -0.044 | 93.0786
2.5 | 0.4856 | 0.0047 | -0.0447 | 103.3191
3 | 0.5447 | 0.00483 | -0.0455 | 112.7743
3.5 | 0.6031 | 0.00503 | -0.0461 | 119.9006
4 | 0.6572 | 0.00569 | -0.0463 | 115.5009
4.5 | 0.7118 | 0.00624 | -0.0464 | 114.0705
5 | 0.7661 | 0.00676 | -0.0465 | 113.3284
5.5 | 0.8196 | 0.00731 | -0.0465 | 112.1204
6 | 0.8729 | 0.00781 | -0.0464 | 111.767
6.5 | 0.9259 | 0.00828 | -0.0463 | 111.8237
7 | 0.9779 | 0.00879 | -0.0459 | 111.2514
7.5 | 1.0288 | 0.00931 | -0.0455 | 110.5048
8 | 1.0793 | 0.0098 | -0.0449 | 110.1327
8.5 | 1.1295 | 0.01025 | -0.0443 | 110.1951
9 | 1.1789 | 0.01067 | -0.0436 | 110.4873
9.5 | 1.2268 | 0.01113 | -0.0426 | 110.2246
10 | 1.2721 | 0.01163 | -0.0412 | 109.3809
10.5 | 1.3146 | 0.01216 | -0.0394 | 108.1086
11 | 1.3454 | 0.01268 | -0.0355 | 106.1041
11.5 | 1.3706 | 0.01346 | -0.031 | 101.8276
12 | 1.4002 | 0.0143 | -0.0276 | 97.9161
12.5 | 1.4294 | 0.01527 | -0.0246 | 93.6084
13 | 1.4551 | 0.01652 | -0.0214 | 88.0811
13.5 | 1.4822 | 0.01781 | -0.0187 | 83.2229
14 | 1.5083 | 0.01921 | -0.0161 | 78.5164
14.5 | 1.5324 | 0.02061 | -0.0137 | 74.3523
15 | 1.5526 | 0.02272 | -0.0113 | 68.3363
15.5 | 1.5741 | 0.02489 | -0.0094 | 63.2423
16 | 1.5965 | 0.0271 | -0.0079 | 58.9114
16.5 | 1.6159 | 0.02967 | -0.0064 | 54.4624
17 | 1.6336 | 0.03252 | -0.0053 | 50.2337
17.5 | 1.6486 | 0.03577 | -0.0043 | 46.0889
18 | 1.6626 | 0.03925 | -0.0036 | 42.3592
18.5 | 1.6701 | 0.04355 | -0.0032 | 38.349
19 | 1.6817 | 0.0476 | -0.0032 | 35.3298
19.5 | 1.693 | 0.05184 | -0.0034 | 32.6582
20 | 1.7002 | 0.0567 | -0.0041 | 29.9859

## 91. Re 7M Mach 0.10 (1)
BIGFOIL.COM POLAR EXPORT
NACA63-217 a=0.8
NACA63-217 a=0.8 |  |  |  | Cl Max: | 1.471 | at alpha= | 14 | deg
JavaFoil+Calcfoil stall+Eppler ext transition |  |  |  | L/D Max: | 112.231 | at alpha= | 6.5 | deg
Re: | 7000000 |  |  | Cd Min: | 0.00534 | at alpha= | -1.5 | deg
Mach: | 0.1 |  |  | Cl=0 at alpha= | -1.5726 | deg
|  |  |  | @ Cl=0.1, Cd= | 0.0053494
|  |  |  | @ Cl=0.4, Cd= | 0.0055323
|  |  |  | @ Cl=0.6, Cd= | 0.0059605
alpha (deg) | Cl | Cd | Cm | Cl/Cd
-20 | -1.046 | 0.08711 | -0.01 | -12.009
-19.5 | -1.082 | 0.07527 | -0.011 | -14.368
-19 | -1.114 | 0.06355 | -0.012 | -17.536
-18.5 | -1.135 | 0.05645 | -0.013 | -20.105
-18 | -1.148 | 0.05305 | -0.013 | -21.641
-17.5 | -1.166 | 0.0458 | -0.014 | -25.461
-17 | -1.18 | 0.03986 | -0.015 | -29.611
-16.5 | -1.19 | 0.03525 | -0.015 | -33.76
-16 | -1.195 | 0.03158 | -0.016 | -37.839
-15.5 | -1.196 | 0.02853 | -0.017 | -41.916
-15 | -1.192 | 0.02614 | -0.017 | -45.6
-14.5 | -1.185 | 0.02374 | -0.018 | -49.927
-14 | -1.174 | 0.02189 | -0.019 | -53.606
-13.5 | -1.158 | 0.0201 | -0.019 | -57.62
-13 | -1.139 | 0.01864 | -0.02 | -61.082
-12.5 | -1.115 | 0.0172 | -0.021 | -64.836
-12 | -1.089 | 0.01596 | -0.021 | -68.194
-11.5 | -1.059 | 0.0147 | -0.022 | -72.01
-11 | -1.026 | 0.01363 | -0.023 | -75.282
-10.5 | -0.991 | 0.01265 | -0.023 | -78.329
-10 | -0.951 | 0.01173 | -0.024 | -81.134
-9.5 | -0.908 | 0.01102 | -0.025 | -82.436
-9 | -0.863 | 0.01039 | -0.026 | -83.112
-8.5 | -0.817 | 0.00949 | -0.026 | -86.042
-8 | -0.769 | 0.00922 | -0.027 | -83.381
-7.5 | -0.713 | 0.00888 | -0.028 | -80.343
-7 | -0.657 | 0.0086 | -0.029 | -76.411
-6.5 | -0.599 | 0.00827 | -0.029 | -72.434
-6 | -0.541 | 0.00794 | -0.03 | -68.062
-5.5 | -0.481 | 0.00736 | -0.031 | -65.378
-5 | -0.421 | 0.00713 | -0.031 | -59.074
-4.5 | -0.36 | 0.00667 | -0.032 | -54.066
-4 | -0.299 | 0.00613 | -0.032 | -48.804
-3.5 | -0.238 | 0.0059 | -0.033 | -40.318
-3 | -0.176 | 0.00565 | -0.034 | -31.21
-2.5 | -0.115 | 0.00543 | -0.034 | -21.098
-2 | -0.053 | 0.00538 | -0.035 | -9.814
-1.5 | 0.009 | 0.00534 | -0.036 | 1.716
-1 | 0.071 | 0.00534 | -0.036 | 13.345
-0.5 | 0.133 | 0.00536 | -0.037 | 24.878
0 | 0.195 | 0.00538 | -0.038 | 36.316
0.5 | 0.257 | 0.00542 | -0.038 | 47.446
1 | 0.319 | 0.00546 | -0.039 | 58.49
1.5 | 0.38 | 0.0055 | -0.04 | 69.124
2 | 0.442 | 0.0056 | -0.04 | 78.888
2.5 | 0.504 | 0.00573 | -0.041 | 87.943
3 | 0.565 | 0.00584 | -0.041 | 96.779
3.5 | 0.626 | 0.00605 | -0.042 | 103.582
4 | 0.687 | 0.0065 | -0.043 | 105.753
4.5 | 0.747 | 0.00687 | -0.043 | 108.844
5 | 0.807 | 0.00732 | -0.044 | 110.258
5.5 | 0.866 | 0.00805 | -0.045 | 107.598
6 | 0.924 | 0.00887 | -0.045 | 104.235
6.5 | 0.975 | 0.00869 | -0.045 | 112.231
7 | 1.027 | 0.00991 | -0.046 | 103.658
7.5 | 1.076 | 0.01105 | -0.046 | 97.341
8 | 1.126 | 0.01158 | -0.047 | 97.201
8.5 | 1.173 | 0.01214 | -0.047 | 96.579
9 | 1.217 | 0.01281 | -0.048 | 94.98
9.5 | 1.259 | 0.01347 | -0.048 | 93.467
10 | 1.298 | 0.01415 | -0.048 | 91.719
10.5 | 1.334 | 0.01502 | -0.049 | 88.807
11 | 1.367 | 0.01583 | -0.049 | 86.301
11.5 | 1.396 | 0.01674 | -0.05 | 83.358
12 | 1.421 | 0.01774 | -0.05 | 80.137
12.5 | 1.443 | 0.01882 | -0.051 | 76.695
13 | 1.458 | 0.02004 | -0.051 | 72.761
13.5 | 1.467 | 0.02139 | -0.051 | 68.608
14 | 1.471 | 0.02301 | -0.052 | 63.931
14.5 | 1.47 | 0.02474 | -0.052 | 59.441
15 | 1.465 | 0.0268 | -0.052 | 54.656
15.5 | 1.455 | 0.02878 | -0.052 | 50.547
16 | 1.44 | 0.03161 | -0.053 | 45.549
16.5 | 1.421 | 0.03413 | -0.053 | 41.648
17 | 1.399 | 0.03708 | -0.053 | 37.737
17.5 | 1.375 | 0.04017 | -0.053 | 34.223
18 | 1.345 | 0.04447 | -0.053 | 30.237
18.5 | 1.313 | 0.04859 | -0.053 | 27.031
19 | 1.278 | 0.05451 | -0.053 | 23.439

## 92. Re 7M Mach 0.10 (2)
BIGFOIL.COM POLAR EXPORT
NACA63-217 a=0.8
NACA63-217 a=0.8 |  |  |  | Cl Max: | 1.693 | at alpha= | 20 | deg
XFOIL ncrit=9 |  |  |  | L/D Max: | 120.456 | at alpha= | 3.5 | deg
Re: | 7000000 |  |  | Cd Min: | 0.06002 | at alpha= | 20 | deg
Mach: | 0.1 |  |  | Cl=0 at alpha= | -1.5589 | deg
|  |  |  | @ Cl=0.1, Cd= | 0.0043692
|  |  |  | @ Cl=0.4, Cd= | 0.0045415
|  |  |  | @ Cl=0.6, Cd= | 0.0050159
alpha (deg) | Cl | Cd | Cm | Cl/Cd
-20 | -1.5311 | 0.04737 | -0.0528 | -32.3221
-19.5 | -1.5229 | 0.04289 | -0.0538 | -35.5071
-19 | -1.5137 | 0.03868 | -0.0544 | -39.1339
-18.5 | -1.5023 | 0.03488 | -0.0546 | -43.0705
-18 | -1.4876 | 0.03161 | -0.0544 | -47.0611
-17.5 | -1.4738 | 0.02844 | -0.0538 | -51.8214
-17 | -1.4595 | 0.02547 | -0.0529 | -57.3027
-16 | -1.4157 | 0.02072 | -0.0514 | -68.3253
-15.5 | -1.3958 | 0.01885 | -0.049 | -74.0477
-15 | -1.3732 | 0.01721 | -0.0466 | -79.7908
-14.5 | -1.3494 | 0.0158 | -0.044 | -85.4051
-14 | -1.3281 | 0.01462 | -0.0403 | -90.8413
-13.5 | -1.3093 | 0.01379 | -0.0351 | -94.9456
-13 | -1.2716 | 0.013 | -0.0328 | -97.8154
-12.5 | -1.2276 | 0.01235 | -0.0315 | -99.4008
-12 | -1.1798 | 0.01181 | -0.0306 | -99.8984
-11.5 | -1.1295 | 0.01133 | -0.03 | -99.6911
-11 | -1.0792 | 0.01078 | -0.0295 | -100.1113
-10.5 | -1.0269 | 0.01031 | -0.0292 | -99.6023
-10 | -0.973 | 0.00992 | -0.0292 | -98.0847
-9.5 | -0.9184 | 0.00953 | -0.0292 | -96.3694
-9 | -0.8634 | 0.00913 | -0.0293 | -94.5674
-8.5 | -0.8071 | 0.00882 | -0.0296 | -91.5079
-8 | -0.7508 | 0.00848 | -0.0299 | -88.5377
-7.5 | -0.6937 | 0.00818 | -0.0303 | -84.8044
-7 | -0.6365 | 0.00788 | -0.0307 | -80.7741
-6.5 | -0.5788 | 0.0076 | -0.0312 | -76.1579
-6 | -0.521 | 0.0073 | -0.0317 | -71.3699
-5.5 | -0.4634 | 0.00694 | -0.0322 | -66.7723
-5 | -0.4055 | 0.00658 | -0.0328 | -61.6261
-4.5 | -0.347 | 0.00627 | -0.0335 | -55.3429
-3.5 | -0.2301 | 0.00555 | -0.0349 | -41.4595
-3 | -0.1716 | 0.00517 | -0.0357 | -33.1915
-2.5 | -0.1132 | 0.00466 | -0.0365 | -24.2918
-2 | -0.0532 | 0.0045 | -0.0373 | -11.8222
-1.5 | 0.0071 | 0.00445 | -0.0382 | 1.5955
-1 | 0.0675 | 0.00438 | -0.0391 | 15.411
-0.5 | 0.1278 | 0.00436 | -0.04 | 29.3119
0 | 0.1883 | 0.00436 | -0.0408 | 43.1881
0.5 | 0.2488 | 0.00438 | -0.0417 | 56.8037
1 | 0.3091 | 0.00443 | -0.0426 | 69.7743
1.5 | 0.3691 | 0.00449 | -0.0434 | 82.2049
2 | 0.4291 | 0.00459 | -0.0442 | 93.4858
2.5 | 0.4887 | 0.00471 | -0.045 | 103.758
3 | 0.5482 | 0.00484 | -0.0457 | 113.2645
3.5 | 0.6071 | 0.00504 | -0.0464 | 120.4563
4 | 0.6614 | 0.0057 | -0.0465 | 116.0351
4.5 | 0.7163 | 0.00627 | -0.0466 | 114.2424
5 | 0.7707 | 0.0068 | -0.0466 | 113.3382
5.5 | 0.8245 | 0.00736 | -0.0465 | 112.0245
6 | 0.8782 | 0.00785 | -0.0464 | 111.8726
6.5 | 0.9315 | 0.00833 | -0.0462 | 111.8247
7 | 0.9835 | 0.00885 | -0.0458 | 111.1299
7.5 | 1.0344 | 0.0094 | -0.0452 | 110.0426
8 | 1.0853 | 0.00987 | -0.0446 | 109.9595
8.5 | 1.1356 | 0.01033 | -0.0439 | 109.9322
9 | 1.1847 | 0.01078 | -0.043 | 109.898
9.5 | 1.2326 | 0.01124 | -0.0419 | 109.6619
10 | 1.277 | 0.01178 | -0.0402 | 108.4041
10.5 | 1.3177 | 0.01229 | -0.0379 | 107.2172
11 | 1.3435 | 0.01291 | -0.033 | 104.0666
11.5 | 1.3701 | 0.01378 | -0.0288 | 99.4267
12 | 1.401 | 0.01465 | -0.0257 | 95.6314
12.5 | 1.4296 | 0.01573 | -0.0225 | 90.8837
13 | 1.4548 | 0.01709 | -0.0193 | 85.1258
13.5 | 1.4829 | 0.01843 | -0.0167 | 80.4612
14 | 1.5084 | 0.01996 | -0.0141 | 75.5711
14.5 | 1.5314 | 0.02155 | -0.0116 | 71.0626
15 | 1.5513 | 0.02381 | -0.0093 | 65.1533
15.5 | 1.5736 | 0.02604 | -0.0075 | 60.4301
16 | 1.595 | 0.02845 | -0.006 | 56.0633
16.5 | 1.614 | 0.0312 | -0.0046 | 51.7308
17 | 1.6306 | 0.03431 | -0.0035 | 47.5255
17.5 | 1.6434 | 0.03791 | -0.0026 | 43.35
18 | 1.6567 | 0.04164 | -0.002 | 39.7863
18.5 | 1.665 | 0.04606 | -0.0018 | 36.1485
19 | 1.6764 | 0.05033 | -0.0019 | 33.3082
19.5 | 1.6865 | 0.05489 | -0.0023 | 30.7251
20 | 1.693 | 0.06002 | -0.0031 | 28.2073

## 93. Re 7M Mach 0.25 (1)
BIGFOIL.COM POLAR EXPORT
NACA63-217 a=0.8
NACA63-217 a=0.8 |  |  |  | Cl Max: | 1.412 | at alpha= | 12.5 | deg
JavaFoil+Calcfoil stall+Eppler ext transition |  |  |  | L/D Max: | 110.162 | at alpha= | 5 | deg
Re: | 7000000 |  |  | Cd Min: | 0.00537 | at alpha= | -1 | deg
Mach: | 0.25 |  |  | Cl=0 at alpha= | -1.5714 | deg
|  |  |  | @ Cl=0.1, Cd= | 0.0053869
|  |  |  | @ Cl=0.4, Cd= | 0.0055986
|  |  |  | @ Cl=0.6, Cd= | 0.0059857
alpha (deg) | Cl | Cd | Cm | Cl/Cd
-18.5 | -0.769 | 0.13334 | -0.009 | -5.764
-18 | -0.812 | 0.12425 | -0.01 | -6.536
-17.5 | -0.862 | 0.10611 | -0.011 | -8.121
-17 | -0.918 | 0.08259 | -0.013 | -11.119
-16.5 | -0.976 | 0.06062 | -0.014 | -16.107
-16 | -1.02 | 0.04766 | -0.016 | -21.41
-15.5 | -1.058 | 0.0376 | -0.017 | -28.131
-15 | -1.079 | 0.03341 | -0.017 | -32.29
-14.5 | -1.097 | 0.02839 | -0.018 | -38.649
-14 | -1.104 | 0.02603 | -0.019 | -42.41
-13.5 | -1.106 | 0.02335 | -0.02 | -47.357
-13 | -1.1 | 0.02143 | -0.02 | -51.347
-12.5 | -1.09 | 0.01928 | -0.021 | -56.54
-12 | -1.073 | 0.01785 | -0.022 | -60.104
-11.5 | -1.051 | 0.01644 | -0.022 | -63.909
-11 | -1.023 | 0.01519 | -0.023 | -67.345
-10.5 | -0.992 | 0.01413 | -0.024 | -70.165
-10 | -0.956 | 0.01296 | -0.025 | -73.78
-9.5 | -0.916 | 0.01197 | -0.025 | -76.538
-9 | -0.873 | 0.01114 | -0.026 | -78.315
-8.5 | -0.826 | 0.01046 | -0.027 | -78.984
-8 | -0.778 | 0.00926 | -0.028 | -84.032
-7.5 | -0.73 | 0.00925 | -0.029 | -78.87
-7 | -0.673 | 0.00883 | -0.029 | -76.165
-6.5 | -0.614 | 0.00855 | -0.03 | -71.843
-6 | -0.555 | 0.00816 | -0.031 | -67.946
-5.5 | -0.494 | 0.00785 | -0.031 | -62.954
-5 | -0.432 | 0.00726 | -0.032 | -59.567
-4.5 | -0.37 | 0.00685 | -0.033 | -54.005
-4 | -0.307 | 0.00624 | -0.033 | -49.299
-3.5 | -0.245 | 0.00598 | -0.034 | -40.875
-3 | -0.181 | 0.00574 | -0.035 | -31.592
-2.5 | -0.118 | 0.00552 | -0.035 | -21.356
-2 | -0.054 | 0.00541 | -0.036 | -10.015
-1.5 | 0.009 | 0.00538 | -0.037 | 1.751
-1 | 0.073 | 0.00537 | -0.037 | 13.615
-0.5 | 0.137 | 0.00541 | -0.038 | 25.321
0 | 0.201 | 0.0054 | -0.039 | 37.195
0.5 | 0.264 | 0.00546 | -0.039 | 48.463
1 | 0.328 | 0.0055 | -0.04 | 59.615
1.5 | 0.391 | 0.00559 | -0.041 | 69.947
2 | 0.454 | 0.00565 | -0.041 | 80.311
2.5 | 0.517 | 0.00577 | -0.042 | 89.686
3 | 0.58 | 0.0059 | -0.043 | 98.322
3.5 | 0.643 | 0.00617 | -0.043 | 104.336
4 | 0.706 | 0.00665 | -0.044 | 106.07
4.5 | 0.768 | 0.00705 | -0.044 | 108.855
5 | 0.829 | 0.00752 | -0.045 | 110.162
5.5 | 0.889 | 0.00859 | -0.046 | 103.464
6 | 0.941 | 0.00926 | -0.046 | 101.638
6.5 | 0.995 | 0.00981 | -0.046 | 101.492
7 | 1.046 | 0.0111 | -0.047 | 94.259
7.5 | 1.098 | 0.01164 | -0.047 | 94.362
8 | 1.147 | 0.01227 | -0.048 | 93.53
8.5 | 1.193 | 0.01292 | -0.048 | 92.338
9 | 1.236 | 0.01364 | -0.049 | 90.584
9.5 | 1.275 | 0.01444 | -0.049 | 88.267
10 | 1.31 | 0.01524 | -0.05 | 85.966
10.5 | 1.341 | 0.01628 | -0.05 | 82.351
11 | 1.367 | 0.01725 | -0.05 | 79.212
11.5 | 1.388 | 0.01836 | -0.051 | 75.6
12 | 1.403 | 0.01958 | -0.051 | 71.645
12.5 | 1.412 | 0.02112 | -0.052 | 66.873
13 | 1.411 | 0.02279 | -0.052 | 61.895
13.5 | 1.401 | 0.0247 | -0.052 | 56.708
14 | 1.382 | 0.02692 | -0.052 | 51.346
14.5 | 1.356 | 0.02943 | -0.053 | 46.084
15 | 1.323 | 0.03204 | -0.053 | 41.298
15.5 | 1.281 | 0.03568 | -0.053 | 35.898
16 | 1.232 | 0.03959 | -0.053 | 31.123
16.5 | 1.172 | 0.04645 | -0.053 | 25.226
17 | 1.108 | 0.05321 | -0.052 | 20.822
17.5 | 1.035 | 0.06365 | -0.051 | 16.258

## 94. Re 7M Mach 0.25 (2)
BIGFOIL.COM POLAR EXPORT
NACA63-217 a=0.8
NACA63-217 a=0.8 |  |  |  | Cl Max: | 1.6339 | at alpha= | 19 | deg
XFOIL ncrit=9 |  |  |  | L/D Max: | 123.556 | at alpha= | 3.5 | deg
Re: | 7000000 |  |  | Cd Min: | 0.08234 | at alpha= | 20 | deg
Mach: | 0.25 |  |  | Cl=0 at alpha= | -1.5567 | deg
|  |  |  | @ Cl=0.1, Cd= | 0.0044006
|  |  |  | @ Cl=0.4, Cd= | 0.0045545
|  |  |  | @ Cl=0.6, Cd= | 0.005005
alpha (deg) | Cl | Cd | Cm | Cl/Cd
-16 | -1.3967 | 0.02845 | -0.0623 | -49.0931
-15.5 | -1.3735 | 0.02522 | -0.0626 | -54.4607
-15 | -1.3587 | 0.02244 | -0.0603 | -60.5481
-14.5 | -1.3387 | 0.0201 | -0.0578 | -66.602
-14 | -1.3148 | 0.01813 | -0.0552 | -72.5207
-13.5 | -1.2896 | 0.0164 | -0.0523 | -78.6341
-13 | -1.2642 | 0.01495 | -0.0488 | -84.5619
-12.5 | -1.2491 | 0.01377 | -0.0429 | -90.7117
-12 | -1.2143 | 0.01289 | -0.0392 | -94.2048
-11.5 | -1.168 | 0.01218 | -0.0371 | -95.8949
-11 | -1.117 | 0.01159 | -0.0357 | -96.3762
-10.5 | -1.064 | 0.01101 | -0.0346 | -96.6394
-10 | -1.0099 | 0.01045 | -0.0337 | -96.6411
-9.5 | -0.9535 | 0.01001 | -0.0332 | -95.2547
-9 | -0.8962 | 0.00957 | -0.0328 | -93.6468
-8.5 | -0.8383 | 0.00914 | -0.0326 | -91.7177
-8 | -0.7791 | 0.00882 | -0.0326 | -88.3333
-7.5 | -0.7201 | 0.00844 | -0.0326 | -85.3199
-7 | -0.6602 | 0.00813 | -0.0328 | -81.2054
-6.5 | -0.6002 | 0.00783 | -0.0331 | -76.6539
-6 | -0.54 | 0.0075 | -0.0334 | -72
-5.5 | -0.4801 | 0.00714 | -0.0338 | -67.2409
-5 | -0.4201 | 0.00676 | -0.0342 | -62.145
-4.5 | -0.3595 | 0.00642 | -0.0348 | -55.9969
-4 | -0.299 | 0.00605 | -0.0354 | -49.4215
-3 | -0.1779 | 0.00522 | -0.0368 | -34.0805
-2.5 | -0.1177 | 0.00471 | -0.0376 | -24.9894
-2 | -0.0555 | 0.00453 | -0.0385 | -12.2517
-1.5 | 0.0071 | 0.0045 | -0.0393 | 1.5778
-1 | 0.0697 | 0.00442 | -0.0403 | 15.7692
-0.5 | 0.1322 | 0.00438 | -0.0412 | 30.1826
0 | 0.1947 | 0.00441 | -0.042 | 44.1497
0.5 | 0.2574 | 0.00443 | -0.0429 | 58.1038
1 | 0.3199 | 0.00446 | -0.0438 | 71.7265
1.5 | 0.3822 | 0.00452 | -0.0447 | 84.5575
2.5 | 0.506 | 0.00476 | -0.0462 | 106.3025
3 | 0.5677 | 0.00491 | -0.0469 | 115.6212
3.5 | 0.6289 | 0.00509 | -0.0475 | 123.556
4 | 0.6849 | 0.00579 | -0.0475 | 118.2902
4.5 | 0.741 | 0.00641 | -0.0474 | 115.6006
5 | 0.7968 | 0.00699 | -0.0472 | 113.9914
5.5 | 0.852 | 0.00758 | -0.0468 | 112.4011
6 | 0.9071 | 0.0081 | -0.0464 | 111.9877
6.5 | 0.9609 | 0.00867 | -0.0457 | 110.8304
7.5 | 1.0649 | 0.00983 | -0.0436 | 108.3316
8 | 1.1162 | 0.01034 | -0.0423 | 107.9497
8.5 | 1.1663 | 0.01084 | -0.0408 | 107.5923
9 | 1.2136 | 0.01137 | -0.0389 | 106.737
9.5 | 1.2539 | 0.01193 | -0.0357 | 105.1048
10 | 1.2813 | 0.01263 | -0.0303 | 101.4489
10.5 | 1.3127 | 0.01348 | -0.0262 | 97.3813
11 | 1.3421 | 0.01459 | -0.0223 | 91.9877
11.5 | 1.3742 | 0.01573 | -0.019 | 87.3617
12 | 1.4036 | 0.01712 | -0.0157 | 81.986
12.5 | 1.4298 | 0.01882 | -0.0124 | 75.9724
13 | 1.4577 | 0.02055 | -0.0096 | 70.9343
13.5 | 1.4833 | 0.02257 | -0.0069 | 65.72
14 | 1.5027 | 0.02504 | -0.004 | 60.012
14.5 | 1.5247 | 0.0274 | -0.0019 | 55.646
15 | 1.5463 | 0.03025 | 0 | 51.1174
15.5 | 1.5657 | 0.03343 | 0.0015 | 46.8352
16 | 1.5826 | 0.03699 | 0.0028 | 42.7845
16.5 | 1.5939 | 0.04126 | 0.0038 | 38.6306
17 | 1.6052 | 0.04573 | 0.0044 | 35.1017
17.5 | 1.6155 | 0.05053 | 0.0045 | 31.9711
18 | 1.6262 | 0.0555 | 0.0043 | 29.3009
18.5 | 1.6324 | 0.06112 | 0.0036 | 26.7081
19 | 1.6339 | 0.06757 | 0.0023 | 24.1808
19.5 | 1.6339 | 0.07438 | 0.0005 | 21.9669
20 | 1.6275 | 0.08234 | -0.0022 | 19.7656

## 95. Re 7M Mach 0.50 (1)
BIGFOIL.COM POLAR EXPORT
NACA63-217 a=0.8
NACA63-217 a=0.8 |  |  |  | Cl Max: | 1.233 | at alpha= | 8.5 | deg
JavaFoil+Calcfoil stall+Eppler ext transition |  |  |  | L/D Max: | 104.24 | at alpha= | 4 | deg
Re: | 7000000 |  |  | Cd Min: | 0.00559 | at alpha= | -1.5 | deg
Mach: | 0.5 |  |  | Cl=0 at alpha= | -1.5764 | deg
|  |  |  | @ Cl=0.1, Cd= | 0.0056
|  |  |  | @ Cl=0.4, Cd= | 0.005793
|  |  |  | @ Cl=0.6, Cd= | 0.0062523
alpha (deg) | Cl | Cd | Cm | Cl/Cd
-20 | -1.046 | 0.14822 | -0.009 | -7.057
-19.5 | -1.011 | 0.14866 | -0.009 | -6.802
-19 | -0.983 | 0.14403 | -0.009 | -6.822
-18.5 | -0.967 | 0.1351 | -0.011 | -7.158
-18 | -0.935 | 0.13161 | -0.011 | -7.103
-17.5 | -0.9 | 0.13101 | -0.011 | -6.87
-17 | -0.87 | 0.12559 | -0.011 | -6.928
-16.5 | -0.849 | 0.12366 | -0.012 | -6.865
-16 | -0.821 | 0.11592 | -0.012 | -7.079
-15.5 | -0.787 | 0.11435 | -0.012 | -6.88
-15 | -0.757 | 0.10836 | -0.011 | -6.989
-14.5 | -0.734 | 0.10591 | -0.013 | -6.934
-14 | -0.702 | 0.10223 | -0.012 | -6.864
-13.5 | -0.674 | 0.09422 | -0.013 | -7.158
-13 | -0.651 | 0.08464 | -0.014 | -7.687
-12.5 | -0.618 | 0.09027 | -0.013 | -6.849
-12 | -0.593 | 0.08099 | -0.014 | -7.316
-11.5 | -0.559 | 0.0954 | -0.012 | -5.864
-11 | -0.615 | 0.02524 | -0.025 | -24.382
-10.5 | -0.507 | 0.07062 | -0.015 | -7.177
-10 | -0.551 | 0.02361 | -0.026 | -23.342
-9.5 | -0.827 | 0.01902 | -0.027 | -43.499
-9 | -0.849 | 0.0167 | -0.028 | -50.819
-8.5 | -0.835 | 0.01491 | -0.029 | -56.044
-8 | -0.805 | 0.01345 | -0.03 | -59.81
-7.5 | -0.764 | 0.01232 | -0.031 | -61.96
-7 | -0.715 | 0.01131 | -0.032 | -63.25
-6.5 | -0.662 | 0.01052 | -0.033 | -62.881
-6 | -0.604 | 0.00984 | -0.034 | -61.34
-5.5 | -0.544 | 0.00907 | -0.035 | -59.965
-5 | -0.481 | 0.00809 | -0.036 | -59.48
-4.5 | -0.412 | 0.00766 | -0.037 | -53.857
-4 | -0.343 | 0.00701 | -0.037 | -48.899
-3.5 | -0.273 | 0.0064 | -0.038 | -42.618
-3 | -0.202 | 0.00613 | -0.039 | -33.024
-2.5 | -0.132 | 0.00576 | -0.04 | -22.843
-2 | -0.061 | 0.00565 | -0.04 | -10.729
-1.5 | 0.011 | 0.00559 | -0.041 | 1.885
-1 | 0.082 | 0.0056 | -0.042 | 14.62
-0.5 | 0.153 | 0.0056 | -0.042 | 27.339
0 | 0.224 | 0.0056 | -0.043 | 40.051
0.5 | 0.296 | 0.00567 | -0.044 | 52.158
1 | 0.367 | 0.00575 | -0.045 | 63.798
1.5 | 0.436 | 0.00584 | -0.045 | 74.698
2 | 0.507 | 0.00601 | -0.046 | 84.422
2.5 | 0.578 | 0.00618 | -0.047 | 93.422
3 | 0.648 | 0.00641 | -0.048 | 101.115
3.5 | 0.718 | 0.00694 | -0.048 | 103.403
4 | 0.787 | 0.00755 | -0.049 | 104.24
4.5 | 0.848 | 0.00821 | -0.049 | 103.323
5 | 0.91 | 0.00935 | -0.05 | 97.318
5.5 | 0.969 | 0.01053 | -0.05 | 92.068
6 | 1.028 | 0.01135 | -0.051 | 90.555
6.5 | 1.081 | 0.01312 | -0.051 | 82.344
7 | 1.132 | 0.01399 | -0.052 | 80.919
7.5 | 1.177 | 0.01501 | -0.052 | 78.396
8 | 1.214 | 0.0162 | -0.053 | 74.916
8.5 | 1.233 | 0.01756 | -0.053 | 70.21
9 | 1.228 | 0.01915 | -0.054 | 64.113
9.5 | 1.171 | 0.02137 | -0.054 | 54.806
10 | 0.764 | 0.02633 | -0.054 | 29.034
10.5 | 0.797 | 0.02681 | -0.054 | 29.723
11 | 0.807 | 0.03545 | -0.053 | 22.772
11.5 | 0.856 | 0.03014 | -0.055 | 28.398
12 | 0.876 | 0.03589 | -0.055 | 24.417
12.5 | 0.835 | 0.06978 | -0.046 | 11.962
13 | 0.93 | 0.0409 | -0.055 | 22.734
13.5 | 0.851 | 0.09612 | -0.036 | 8.858

## 96. Re 7M Mach 0.50 (2)
BIGFOIL.COM POLAR EXPORT
NACA63-217 a=0.8
NACA63-217 a=0.8 |  |  |  | Cl Max: | 1.3778 | at alpha= | 12 | deg
XFOIL ncrit=9 |  |  |  | L/D Max: | 134.088 | at alpha= | 3.5 | deg
Re: | 7000000 |  |  | Cd Min: | 0.14464 | at alpha= | 17 | deg
Mach: | 0.5 |  |  | Cl=0 at alpha= | -1.5451 | deg
|  |  |  | @ Cl=0.1, Cd= | 0.0045971
|  |  |  | @ Cl=0.4, Cd= | 0.0047072
|  |  |  | @ Cl=0.6, Cd= | 0.0050533
alpha (deg) | Cl | Cd | Cm | Cl/Cd
-15.5 | -0.8435 | 0.11035 | -0.0415 | -7.6439
-15 | -0.8657 | 0.09772 | -0.0503 | -8.859
-14.5 | -0.8854 | 0.08589 | -0.0584 | -10.3085
-14 | -0.9081 | 0.07437 | -0.066 | -12.2106
-13.5 | -0.9314 | 0.06374 | -0.0724 | -14.6125
-13 | -0.958 | 0.0538 | -0.0776 | -17.8067
-12.5 | -0.9847 | 0.04482 | -0.0809 | -21.9701
-12 | -1.0089 | 0.03702 | -0.0822 | -27.2528
-11.5 | -1.0304 | 0.03037 | -0.0814 | -33.9282
-11 | -1.0456 | 0.02479 | -0.0787 | -42.1783
-10.5 | -1.0508 | 0.02023 | -0.0747 | -51.9427
-10 | -1.0408 | 0.0168 | -0.0699 | -61.9524
-9.5 | -1.0216 | 0.01416 | -0.0646 | -72.1469
-9 | -1.0088 | 0.01235 | -0.0567 | -81.6842
-8.5 | -0.9582 | 0.01135 | -0.0521 | -84.4229
-8 | -0.8971 | 0.0106 | -0.0489 | -84.6321
-7.5 | -0.8328 | 0.00989 | -0.0464 | -84.2063
-7 | -0.7643 | 0.00937 | -0.0446 | -81.5688
-6.5 | -0.6955 | 0.00886 | -0.0433 | -78.4989
-6 | -0.6252 | 0.00843 | -0.0424 | -74.1637
-5.5 | -0.5547 | 0.00803 | -0.0418 | -69.0785
-5 | -0.485 | 0.00759 | -0.0414 | -63.8999
-4.5 | -0.4158 | 0.00707 | -0.0412 | -58.8119
-4 | -0.346 | 0.00661 | -0.0413 | -52.3449
-3.5 | -0.2764 | 0.00612 | -0.0415 | -45.1634
-3 | -0.207 | 0.00555 | -0.042 | -37.2973
-2.5 | -0.1381 | 0.00494 | -0.0426 | -27.9555
-2 | -0.066 | 0.00472 | -0.0435 | -13.9831
-1 | 0.0791 | 0.0046 | -0.0454 | 17.1957
-0.5 | 0.1514 | 0.00459 | -0.0463 | 32.9847
0 | 0.2241 | 0.00458 | -0.0473 | 48.9301
0.5 | 0.2965 | 0.00462 | -0.0483 | 64.1775
1 | 0.3687 | 0.00469 | -0.0492 | 78.6141
1.5 | 0.4414 | 0.00473 | -0.0501 | 93.3192
2 | 0.5137 | 0.00483 | -0.0509 | 106.3561
2.5 | 0.585 | 0.00502 | -0.0514 | 116.5339
3 | 0.657 | 0.00518 | -0.0519 | 126.834
3.5 | 0.7281 | 0.00543 | -0.0522 | 134.0884
4 | 0.7913 | 0.00616 | -0.0513 | 128.4578
4.5 | 0.8496 | 0.00711 | -0.0495 | 119.4937
5 | 0.9067 | 0.00797 | -0.0473 | 113.7641
5.5 | 0.9632 | 0.00874 | -0.0448 | 110.2059
6 | 1.0165 | 0.00949 | -0.0415 | 107.1128
6.5 | 1.051 | 0.01042 | -0.0352 | 100.8637
7 | 1.0764 | 0.01154 | -0.0279 | 93.2756
7.5 | 1.1126 | 0.01275 | -0.0226 | 87.2627
8 | 1.1512 | 0.01411 | -0.018 | 81.5875
8.5 | 1.1892 | 0.01571 | -0.0136 | 75.697
9 | 1.2244 | 0.01762 | -0.0093 | 69.4892
9.5 | 1.26 | 0.01973 | -0.0053 | 63.8621
10 | 1.2915 | 0.02223 | -0.0013 | 58.0972
10.5 | 1.3195 | 0.02514 | 0.0026 | 52.4861
11 | 1.3445 | 0.02844 | 0.0063 | 47.275
11.5 | 1.3642 | 0.03237 | 0.0096 | 42.144
12 | 1.3778 | 0.03704 | 0.0124 | 37.1976
12.5 | 1.3774 | 0.04309 | 0.0144 | 31.9657
13 | 1.3641 | 0.05063 | 0.0151 | 26.9425
13.5 | 1.3434 | 0.0594 | 0.0143 | 22.6162
14 | 1.318 | 0.06936 | 0.0117 | 19.0023
14.5 | 1.2922 | 0.08018 | 0.0076 | 16.1162
15 | 1.2639 | 0.09207 | 0.0019 | 13.7276
15.5 | 1.2376 | 0.10456 | -0.005 | 11.8363
16.5 | 1.1818 | 0.13103 | -0.0213 | 9.0193
17 | 1.1602 | 0.14464 | -0.0306 | 8.0213

## 97. Re 8M Mach 0.00 (1)
BIGFOIL.COM POLAR EXPORT
NACA63-217 a=0.8
NACA63-217 a=0.8 |  |  |  | Cl Max: | 1.486 | at alpha= | 14.5 | deg
JavaFoil+Calcfoil stall+Eppler ext transition |  |  |  | L/D Max: | 108.231 | at alpha= | 4.5 | deg
Re: | 8000000 |  |  | Cd Min: | 0.0053 | at alpha= | -1.5 | deg
Mach: | 0 |  |  | Cl=0 at alpha= | -1.5726 | deg
|  |  |  | @ Cl=0.1, Cd= | 0.0053
|  |  |  | @ Cl=0.4, Cd= | 0.0054926
|  |  |  | @ Cl=0.6, Cd= | 0.0060705
alpha (deg) | Cl | Cd | Cm | Cl/Cd
-20 | -1.107 | 0.07332 | -0.011 | -15.102
-19.5 | -1.136 | 0.06481 | -0.011 | -17.528
-19 | -1.159 | 0.05791 | -0.012 | -20.011
-18.5 | -1.178 | 0.0503 | -0.013 | -23.413
-18 | -1.187 | 0.04738 | -0.013 | -25.047
-17.5 | -1.2 | 0.04143 | -0.014 | -28.964
-17 | -1.21 | 0.0365 | -0.015 | -33.14
-16.5 | -1.214 | 0.03318 | -0.015 | -36.58
-16 | -1.215 | 0.02976 | -0.016 | -40.84
-15.5 | -1.214 | 0.02667 | -0.017 | -45.509
-15 | -1.207 | 0.02452 | -0.017 | -49.222
-14.5 | -1.197 | 0.02235 | -0.018 | -53.562
-14 | -1.183 | 0.02069 | -0.018 | -57.186
-13.5 | -1.166 | 0.01903 | -0.019 | -61.252
-13 | -1.144 | 0.01768 | -0.02 | -64.72
-12.5 | -1.12 | 0.01636 | -0.02 | -68.419
-12 | -1.091 | 0.0153 | -0.021 | -71.33
-11.5 | -1.062 | 0.01393 | -0.022 | -76.218
-11 | -1.028 | 0.01294 | -0.023 | -79.474
-10.5 | -0.991 | 0.01212 | -0.023 | -81.794
-10 | -0.952 | 0.01128 | -0.024 | -84.395
-9.5 | -0.908 | 0.01061 | -0.025 | -85.585
-9 | -0.864 | 0.00963 | -0.026 | -89.702
-8.5 | -0.819 | 0.00937 | -0.026 | -87.461
-8 | -0.765 | 0.009 | -0.027 | -85.058
-7.5 | -0.71 | 0.0086 | -0.028 | -82.563
-7 | -0.654 | 0.00834 | -0.028 | -78.358
-6.5 | -0.596 | 0.00809 | -0.029 | -73.701
-6 | -0.538 | 0.00782 | -0.03 | -68.77
-5.5 | -0.479 | 0.00756 | -0.03 | -63.367
-5 | -0.419 | 0.00703 | -0.031 | -59.573
-4.5 | -0.359 | 0.00673 | -0.032 | -53.28
-4 | -0.298 | 0.00626 | -0.032 | -47.595
-3.5 | -0.237 | 0.00593 | -0.033 | -39.96
-3 | -0.176 | 0.00569 | -0.034 | -30.839
-2.5 | -0.114 | 0.00544 | -0.034 | -20.969
-2 | -0.053 | 0.00532 | -0.035 | -9.877
-1.5 | 0.009 | 0.0053 | -0.036 | 1.723
-1 | 0.071 | 0.0053 | -0.036 | 13.356
-0.5 | 0.133 | 0.0053 | -0.037 | 24.999
0 | 0.194 | 0.00531 | -0.037 | 36.627
0.5 | 0.256 | 0.00537 | -0.038 | 47.697
1 | 0.318 | 0.0054 | -0.039 | 58.822
1.5 | 0.378 | 0.00545 | -0.039 | 69.397
2 | 0.44 | 0.00557 | -0.04 | 78.906
2.5 | 0.501 | 0.00566 | -0.041 | 88.522
3 | 0.562 | 0.00584 | -0.041 | 96.196
3.5 | 0.623 | 0.00621 | -0.042 | 100.305
4 | 0.684 | 0.0065 | -0.042 | 105.217
4.5 | 0.744 | 0.00687 | -0.043 | 108.231
5 | 0.803 | 0.00742 | -0.044 | 108.222
5.5 | 0.862 | 0.00812 | -0.044 | 106.129
6 | 0.92 | 0.00875 | -0.045 | 105.105
6.5 | 0.977 | 0.00923 | -0.045 | 105.801
7 | 1.022 | 0.01006 | -0.046 | 101.597
7.5 | 1.073 | 0.01072 | -0.046 | 100.085
8 | 1.123 | 0.01123 | -0.047 | 99.995
8.5 | 1.17 | 0.01177 | -0.047 | 99.369
9 | 1.215 | 0.01236 | -0.047 | 98.26
9.5 | 1.257 | 0.01299 | -0.048 | 96.792
10 | 1.297 | 0.01369 | -0.048 | 94.731
10.5 | 1.333 | 0.01444 | -0.049 | 92.344
11 | 1.367 | 0.01522 | -0.049 | 89.811
11.5 | 1.397 | 0.01606 | -0.05 | 87.009
12 | 1.424 | 0.01701 | -0.05 | 83.727
12.5 | 1.447 | 0.018 | -0.05 | 80.409
13 | 1.465 | 0.01913 | -0.051 | 76.574
13.5 | 1.476 | 0.02037 | -0.051 | 72.468
14 | 1.484 | 0.02178 | -0.051 | 68.103
14.5 | 1.486 | 0.0234 | -0.052 | 63.494
15 | 1.483 | 0.02529 | -0.052 | 58.638
15.5 | 1.478 | 0.02699 | -0.052 | 54.741
16 | 1.466 | 0.02966 | -0.052 | 49.425
16.5 | 1.453 | 0.03167 | -0.053 | 45.875
17 | 1.435 | 0.03457 | -0.053 | 41.512
17.5 | 1.415 | 0.03733 | -0.053 | 37.89
18 | 1.39 | 0.04105 | -0.053 | 33.861
18.5 | 1.364 | 0.04462 | -0.053 | 30.565
19 | 1.333 | 0.04957 | -0.053 | 26.899
19.5 | 1.305 | 0.05295 | -0.053 | 24.644

## 98. Re 8M Mach 0.00 (2)
BIGFOIL.COM POLAR EXPORT
NACA63-217 a=0.8
NACA63-217 a=0.8 |  |  |  | Cl Max: | 1.7192 | at alpha= | 20 | deg
XFOIL ncrit=9 |  |  |  | L/D Max: | 120.1 | at alpha= | 3.5 | deg
Re: | 8000000 |  |  | Cd Min: | 0.05447 | at alpha= | 20 | deg
Mach: | 0 |  |  | Cl=0 at alpha= | -1.56 | deg
|  |  |  | @ Cl=0.1, Cd= | 0.0043288
|  |  |  | @ Cl=0.4, Cd= | 0.0044721
|  |  |  | @ Cl=0.6, Cd= | 0.0050085
alpha (deg) | Cl | Cd | Cm | Cl/Cd
-20 | -1.5645 | 0.04175 | -0.0519 | -37.4731
-19.5 | -1.5546 | 0.03774 | -0.0525 | -41.1924
-19 | -1.5427 | 0.03413 | -0.0527 | -45.2007
-18.5 | -1.5289 | 0.03089 | -0.0525 | -49.495
-18 | -1.5119 | 0.02809 | -0.052 | -53.8234
-17.5 | -1.4957 | 0.02535 | -0.0512 | -59.002
-16.5 | -1.4499 | 0.02074 | -0.0502 | -69.9084
-16 | -1.4333 | 0.01885 | -0.0476 | -76.0371
-15.5 | -1.4122 | 0.01719 | -0.0452 | -82.1524
-15 | -1.3903 | 0.01575 | -0.0425 | -88.273
-14.5 | -1.3703 | 0.01456 | -0.0388 | -94.114
-14 | -1.3525 | 0.01377 | -0.0336 | -98.2208
-13.5 | -1.3128 | 0.01314 | -0.0318 | -99.9087
-13 | -1.2713 | 0.01243 | -0.0302 | -102.2767
-12.5 | -1.2256 | 0.01183 | -0.0293 | -103.601
-12 | -1.1769 | 0.01132 | -0.0287 | -103.9664
-11.5 | -1.1261 | 0.01089 | -0.0284 | -103.4068
-11 | -1.075 | 0.01041 | -0.0281 | -103.2661
-10.5 | -1.0227 | 0.00996 | -0.028 | -102.6807
-10 | -0.9688 | 0.00958 | -0.0281 | -101.1273
-9.5 | -0.9141 | 0.00924 | -0.0283 | -98.9286
-9 | -0.8593 | 0.00886 | -0.0285 | -96.9865
-8.5 | -0.8033 | 0.00855 | -0.0289 | -93.9532
-8 | -0.747 | 0.00825 | -0.0293 | -90.5455
-7.5 | -0.6904 | 0.00797 | -0.0297 | -86.6248
-7 | -0.6333 | 0.00768 | -0.0302 | -82.4609
-6.5 | -0.5758 | 0.00742 | -0.0308 | -77.6011
-6 | -0.5183 | 0.00714 | -0.0313 | -72.591
-5.5 | -0.4608 | 0.00681 | -0.0319 | -67.6652
-5 | -0.4031 | 0.00649 | -0.0325 | -62.1109
-4.5 | -0.3449 | 0.0062 | -0.0332 | -55.629
-4 | -0.2867 | 0.00586 | -0.0339 | -48.9249
-3.5 | -0.2285 | 0.00552 | -0.0347 | -41.3949
-3 | -0.1701 | 0.00515 | -0.0354 | -33.0291
-2 | -0.0528 | 0.00443 | -0.0371 | -11.9187
-1.5 | 0.0072 | 0.00437 | -0.038 | 1.6476
0 | 0.1873 | 0.00429 | -0.0407 | 43.6597
0.5 | 0.2473 | 0.00431 | -0.0415 | 57.3782
1 | 0.3074 | 0.00433 | -0.0424 | 70.9931
1.5 | 0.3671 | 0.0044 | -0.0432 | 83.4318
2 | 0.4264 | 0.00453 | -0.044 | 94.128
2.5 | 0.4856 | 0.00465 | -0.0448 | 104.4301
3 | 0.5448 | 0.00479 | -0.0455 | 113.737
3.5 | 0.6029 | 0.00502 | -0.0462 | 120.0996
4 | 0.6562 | 0.00578 | -0.0462 | 113.5294
4.5 | 0.7111 | 0.00628 | -0.0464 | 113.2325
5 | 0.766 | 0.00675 | -0.0466 | 113.4815
5.5 | 0.8201 | 0.00725 | -0.0466 | 113.1172
6 | 0.8739 | 0.00771 | -0.0466 | 113.3463
6.5 | 0.9271 | 0.00818 | -0.0464 | 113.3374
7 | 0.9791 | 0.00869 | -0.0461 | 112.6697
7.5 | 1.0306 | 0.00918 | -0.0457 | 112.2658
8 | 1.0823 | 0.0096 | -0.0454 | 112.7396
8.5 | 1.1332 | 0.01001 | -0.0449 | 113.2068
9 | 1.1827 | 0.01046 | -0.0441 | 113.0688
9.5 | 1.2316 | 0.01088 | -0.0433 | 113.1985
10 | 1.2773 | 0.01138 | -0.042 | 112.2408
10.5 | 1.3218 | 0.01185 | -0.0406 | 111.5443
11 | 1.357 | 0.0124 | -0.0374 | 109.4355
11.5 | 1.3819 | 0.01308 | -0.0326 | 105.6498
12 | 1.4112 | 0.01386 | -0.0291 | 101.8182
12.5 | 1.439 | 0.01483 | -0.0257 | 97.033
13 | 1.4663 | 0.01596 | -0.0226 | 91.8734
13.5 | 1.4946 | 0.01715 | -0.0199 | 87.1487
14 | 1.5203 | 0.01856 | -0.0173 | 81.9127
14.5 | 1.5419 | 0.02016 | -0.0144 | 76.4831
15 | 1.565 | 0.02184 | -0.0121 | 71.6575
15.5 | 1.589 | 0.02378 | -0.0103 | 66.8209
16 | 1.6103 | 0.02601 | -0.0085 | 61.9108
16.5 | 1.6294 | 0.02853 | -0.007 | 57.1118
17 | 1.6479 | 0.03123 | -0.0057 | 52.7666
17.5 | 1.6603 | 0.03464 | -0.0045 | 47.9301
18 | 1.6749 | 0.03801 | -0.0037 | 44.0647
18.5 | 1.6881 | 0.04167 | -0.0033 | 40.5112
19 | 1.7007 | 0.04554 | -0.0031 | 37.3452
19.5 | 1.7107 | 0.04984 | -0.0033 | 34.3238
20 | 1.7192 | 0.05447 | -0.0037 | 31.5623

## 99. Re 8M Mach 0.10 (1)
BIGFOIL.COM POLAR EXPORT
NACA63-217 a=0.8
NACA63-217 a=0.8 |  |  |  | Cl Max: | 1.473 | at alpha= | 14 | deg
JavaFoil+Calcfoil stall+Eppler ext transition |  |  |  | L/D Max: | 114.472 | at alpha= | 6.5 | deg
Re: | 8000000 |  |  | Cd Min: | 0.00531 | at alpha= | -1 | deg
Mach: | 0.1 |  |  | Cl=0 at alpha= | -1.5726 | deg
|  |  |  | @ Cl=0.1, Cd= | 0.00531
|  |  |  | @ Cl=0.4, Cd= | 0.0054887
|  |  |  | @ Cl=0.6, Cd= | 0.0060623
alpha (deg) | Cl | Cd | Cm | Cl/Cd
-20 | -1.048 | 0.08545 | -0.01 | -12.262
-19.5 | -1.087 | 0.07131 | -0.011 | -15.24
-19 | -1.115 | 0.06299 | -0.012 | -17.697
-18.5 | -1.139 | 0.05398 | -0.013 | -21.096
-18 | -1.151 | 0.0508 | -0.013 | -22.666
-17.5 | -1.169 | 0.04392 | -0.014 | -26.624
-17 | -1.181 | 0.0394 | -0.015 | -29.976
-16.5 | -1.191 | 0.03467 | -0.015 | -34.353
-16 | -1.196 | 0.03091 | -0.016 | -38.699
-15.5 | -1.198 | 0.02757 | -0.017 | -43.461
-15 | -1.194 | 0.02529 | -0.017 | -47.213
-14.5 | -1.187 | 0.02298 | -0.018 | -51.651
-14 | -1.175 | 0.02122 | -0.019 | -55.395
-13.5 | -1.16 | 0.01948 | -0.019 | -59.553
-13 | -1.14 | 0.01806 | -0.02 | -63.123
-12.5 | -1.117 | 0.01668 | -0.021 | -66.972
-12 | -1.09 | 0.01559 | -0.021 | -69.899
-11.5 | -1.061 | 0.01421 | -0.022 | -74.697
-11 | -1.028 | 0.01317 | -0.023 | -78.076
-10.5 | -0.993 | 0.01225 | -0.023 | -81.048
-10 | -0.953 | 0.01144 | -0.024 | -83.286
-9.5 | -0.91 | 0.01075 | -0.025 | -84.661
-9 | -0.865 | 0.01014 | -0.026 | -85.319
-8.5 | -0.822 | 0.0094 | -0.027 | -87.461
-8 | -0.769 | 0.00902 | -0.027 | -85.174
-7.5 | -0.713 | 0.00869 | -0.028 | -82.065
-7 | -0.657 | 0.00842 | -0.029 | -77.956
-6.5 | -0.599 | 0.0081 | -0.029 | -73.941
-6 | -0.541 | 0.00782 | -0.03 | -69.091
-5.5 | -0.481 | 0.00762 | -0.031 | -63.198
-5 | -0.421 | 0.00705 | -0.031 | -59.759
-4.5 | -0.36 | 0.00677 | -0.032 | -53.278
-4 | -0.299 | 0.00627 | -0.032 | -47.745
-3.5 | -0.238 | 0.00593 | -0.033 | -40.111
-3 | -0.176 | 0.00574 | -0.034 | -30.746
-2.5 | -0.115 | 0.00544 | -0.034 | -21.066
-2 | -0.053 | 0.00536 | -0.035 | -9.854
-1.5 | 0.009 | 0.00534 | -0.036 | 1.719
-1 | 0.071 | 0.00531 | -0.036 | 13.41
-0.5 | 0.133 | 0.00531 | -0.037 | 25.101
0 | 0.195 | 0.00531 | -0.038 | 36.798
0.5 | 0.257 | 0.00537 | -0.038 | 47.919
1 | 0.319 | 0.0054 | -0.039 | 59.088
1.5 | 0.38 | 0.00545 | -0.04 | 69.746
2 | 0.442 | 0.00557 | -0.04 | 79.288
2.5 | 0.504 | 0.00566 | -0.041 | 88.938
3 | 0.565 | 0.00585 | -0.041 | 96.65
3.5 | 0.626 | 0.00622 | -0.042 | 100.68
4 | 0.687 | 0.00656 | -0.043 | 104.821
4.5 | 0.747 | 0.00688 | -0.043 | 108.562
5 | 0.807 | 0.00744 | -0.044 | 108.432
5.5 | 0.866 | 0.00815 | -0.045 | 106.235
6 | 0.924 | 0.00879 | -0.045 | 105.165
6.5 | 0.976 | 0.00853 | -0.045 | 114.472
7 | 1.026 | 0.01016 | -0.046 | 100.995
7.5 | 1.077 | 0.01082 | -0.046 | 99.584
8 | 1.127 | 0.01133 | -0.047 | 99.443
8.5 | 1.174 | 0.01189 | -0.047 | 98.733
9 | 1.218 | 0.0125 | -0.048 | 97.479
9.5 | 1.26 | 0.01314 | -0.048 | 95.909
10 | 1.299 | 0.01384 | -0.049 | 93.896
10.5 | 1.335 | 0.01463 | -0.049 | 91.244
11 | 1.368 | 0.01543 | -0.049 | 88.676
11.5 | 1.397 | 0.01631 | -0.05 | 85.675
12 | 1.423 | 0.01727 | -0.05 | 82.394
12.5 | 1.445 | 0.01832 | -0.051 | 78.87
13 | 1.46 | 0.01949 | -0.051 | 74.899
13.5 | 1.469 | 0.02095 | -0.051 | 70.124
14 | 1.473 | 0.02253 | -0.052 | 65.363
14.5 | 1.472 | 0.02398 | -0.052 | 61.392
15 | 1.466 | 0.02617 | -0.052 | 56.008
15.5 | 1.458 | 0.02778 | -0.052 | 52.472
16 | 1.442 | 0.03062 | -0.053 | 47.086
16.5 | 1.424 | 0.03308 | -0.053 | 43.048
17 | 1.402 | 0.03589 | -0.053 | 39.065
17.5 | 1.377 | 0.03887 | -0.053 | 35.425
18 | 1.347 | 0.04298 | -0.053 | 31.348
18.5 | 1.316 | 0.04695 | -0.053 | 28.037
19 | 1.281 | 0.05253 | -0.053 | 24.379

## 100. Re 8M Mach 0.10 (2)
BIGFOIL.COM POLAR EXPORT
NACA63-217 a=0.8
NACA63-217 a=0.8 |  |  |  | Cl Max: | 1.711 | at alpha= | 20 | deg
XFOIL ncrit=9 |  |  |  | L/D Max: | 120.636 | at alpha= | 3.5 | deg
Re: | 8000000 |  |  | Cd Min: | 0.05787 | at alpha= | 20 | deg
Mach: | 0.1 |  |  | Cl=0 at alpha= | -1.5597 | deg
|  |  |  | @ Cl=0.1, Cd= | 0.004304
|  |  |  | @ Cl=0.4, Cd= | 0.0044766
|  |  |  | @ Cl=0.6, Cd= | 0.0050033
alpha (deg) | Cl | Cd | Cm | Cl/Cd
-20 | -1.5529 | 0.0451 | -0.0534 | -34.4324
-19.5 | -1.5464 | 0.04055 | -0.0542 | -38.1356
-19 | -1.5357 | 0.0366 | -0.0546 | -41.959
-18.5 | -1.5233 | 0.03299 | -0.0546 | -46.1746
-18 | -1.508 | 0.0299 | -0.0542 | -50.4348
-17.5 | -1.493 | 0.0269 | -0.0535 | -55.5019
-16.5 | -1.443 | 0.02195 | -0.0534 | -65.7403
-16 | -1.4296 | 0.01995 | -0.0504 | -71.6591
-15.5 | -1.4092 | 0.0181 | -0.0481 | -77.8564
-15 | -1.3878 | 0.01647 | -0.0455 | -84.2623
-14.5 | -1.3658 | 0.0151 | -0.0424 | -90.4503
-14 | -1.3498 | 0.01405 | -0.0374 | -96.0712
-13.5 | -1.3188 | 0.01339 | -0.0339 | -98.4914
-13 | -1.2776 | 0.0127 | -0.0321 | -100.5984
-12.5 | -1.233 | 0.01204 | -0.0308 | -102.4086
-12 | -1.1848 | 0.01148 | -0.03 | -103.2056
-11.5 | -1.134 | 0.01101 | -0.0295 | -102.9973
-11 | -1.0822 | 0.01055 | -0.0291 | -102.5782
-10.5 | -1.0299 | 0.01007 | -0.0289 | -102.2741
-10 | -0.9757 | 0.00966 | -0.0288 | -101.0041
-9.5 | -0.9205 | 0.00933 | -0.029 | -98.6602
-9 | -0.8654 | 0.00893 | -0.0291 | -96.9093
-8.5 | -0.809 | 0.0086 | -0.0294 | -94.0698
-8 | -0.7522 | 0.00831 | -0.0297 | -90.5174
-7.5 | -0.6952 | 0.00801 | -0.0301 | -86.7915
-7 | -0.6376 | 0.00772 | -0.0306 | -82.5907
-6.5 | -0.5797 | 0.00746 | -0.0311 | -77.7078
-6 | -0.5218 | 0.00717 | -0.0316 | -72.7755
-5.5 | -0.4639 | 0.00683 | -0.0322 | -67.9209
-5 | -0.4058 | 0.00651 | -0.0328 | -62.3349
-4.5 | -0.3472 | 0.00622 | -0.0334 | -55.8199
-3.5 | -0.23 | 0.00554 | -0.0349 | -41.5162
-3 | -0.1712 | 0.00516 | -0.0357 | -33.1783
-2.5 | -0.1128 | 0.0047 | -0.0365 | -24
-2 | -0.0531 | 0.00444 | -0.0373 | -11.9595
-1.5 | 0.0072 | 0.00437 | -0.0382 | 1.6476
-1 | 0.0677 | 0.00432 | -0.0391 | 15.6713
-0.5 | 0.1281 | 0.00429 | -0.04 | 29.8601
0 | 0.1885 | 0.0043 | -0.0409 | 43.8372
0.5 | 0.2489 | 0.00432 | -0.0418 | 57.6157
1 | 0.3093 | 0.00434 | -0.0426 | 71.2673
1.5 | 0.3694 | 0.00441 | -0.0435 | 83.7642
2 | 0.4291 | 0.00454 | -0.0442 | 94.5154
2.5 | 0.4888 | 0.00466 | -0.045 | 104.8927
3 | 0.5483 | 0.0048 | -0.0458 | 114.2292
3.5 | 0.6068 | 0.00503 | -0.0464 | 120.6362
4 | 0.6604 | 0.00579 | -0.0464 | 114.0587
4.5 | 0.7156 | 0.00631 | -0.0465 | 113.4073
5 | 0.7707 | 0.0068 | -0.0467 | 113.3382
5.5 | 0.8251 | 0.00729 | -0.0466 | 113.1824
6 | 0.8791 | 0.00776 | -0.0466 | 113.2861
6.5 | 0.9325 | 0.00825 | -0.0464 | 113.0303
7 | 0.9849 | 0.00875 | -0.046 | 112.56
7.5 | 1.0366 | 0.00924 | -0.0455 | 112.1861
8 | 1.0884 | 0.00967 | -0.0451 | 112.5543
8.5 | 1.1395 | 0.01009 | -0.0445 | 112.9336
9 | 1.1889 | 0.01056 | -0.0436 | 112.5852
9.5 | 1.2377 | 0.01099 | -0.0426 | 112.6206
10 | 1.2829 | 0.01151 | -0.0411 | 111.4596
10.5 | 1.3266 | 0.012 | -0.0393 | 110.55
11 | 1.3541 | 0.0126 | -0.0346 | 107.4683
11.5 | 1.382 | 0.01334 | -0.0304 | 103.5982
12 | 1.4115 | 0.0142 | -0.027 | 99.4014
12.5 | 1.4391 | 0.01528 | -0.0236 | 94.1819
13 | 1.4673 | 0.01645 | -0.0206 | 89.1976
13.5 | 1.4955 | 0.01773 | -0.0179 | 84.3486
14 | 1.5197 | 0.01933 | -0.0151 | 78.6187
14.5 | 1.5407 | 0.02103 | -0.0122 | 73.262
16 | 1.6093 | 0.02729 | -0.0066 | 58.9703
16.5 | 1.6267 | 0.03011 | -0.005 | 54.0252
17 | 1.6442 | 0.03305 | -0.0038 | 49.7489
17.5 | 1.6556 | 0.03672 | -0.0027 | 45.0871
18 | 1.6693 | 0.04035 | -0.0021 | 41.3705
18.5 | 1.684 | 0.04406 | -0.0017 | 38.2206
19 | 1.6962 | 0.04814 | -0.0017 | 35.2347
19.5 | 1.7045 | 0.05282 | -0.002 | 32.27
20 | 1.711 | 0.05787 | -0.0027 | 29.5663

## 101. Re 8M Mach 0.25 (1)
BIGFOIL.COM POLAR EXPORT
NACA63-217 a=0.8
NACA63-217 a=0.8 |  |  |  | Cl Max: | 1.414 | at alpha= | 12.5 | deg
JavaFoil+Calcfoil stall+Eppler ext transition |  |  |  | L/D Max: | 111.009 | at alpha= | 6 | deg
Re: | 8000000 |  |  | Cd Min: | 0.00535 | at alpha= | -1 | deg
Mach: | 0.25 |  |  | Cl=0 at alpha= | -1.5714 | deg
|  |  |  | @ Cl=0.1, Cd= | 0.0053542
|  |  |  | @ Cl=0.4, Cd= | 0.0055386
|  |  |  | @ Cl=0.6, Cd= | 0.0060765
alpha (deg) | Cl | Cd | Cm | Cl/Cd
-18.5 | -0.771 | 0.13016 | -0.01 | -5.921
-18 | -0.812 | 0.12423 | -0.01 | -6.536
-17.5 | -0.863 | 0.10426 | -0.011 | -8.28
-17 | -0.927 | 0.07629 | -0.013 | -12.148
-16.5 | -0.982 | 0.05685 | -0.015 | -17.274
-16 | -1.023 | 0.04626 | -0.016 | -22.105
-15.5 | -1.059 | 0.0368 | -0.017 | -28.778
-15 | -1.08 | 0.03292 | -0.017 | -32.797
-14.5 | -1.099 | 0.02744 | -0.018 | -40.058
-14 | -1.106 | 0.02517 | -0.019 | -43.933
-13.5 | -1.108 | 0.02262 | -0.02 | -48.967
-13 | -1.102 | 0.02077 | -0.02 | -53.065
-12.5 | -1.092 | 0.0187 | -0.021 | -58.383
-12 | -1.075 | 0.01732 | -0.022 | -62.048
-11.5 | -1.052 | 0.01608 | -0.022 | -65.421
-11 | -1.025 | 0.01469 | -0.023 | -69.782
-10.5 | -0.994 | 0.01367 | -0.024 | -72.704
-10 | -0.958 | 0.01262 | -0.025 | -75.886
-9.5 | -0.918 | 0.01164 | -0.025 | -78.817
-9 | -0.874 | 0.01088 | -0.026 | -80.4
-8.5 | -0.828 | 0.01023 | -0.027 | -80.924
-8 | -0.785 | 0.00949 | -0.028 | -82.791
-7.5 | -0.73 | 0.00906 | -0.029 | -80.592
-7 | -0.673 | 0.00868 | -0.029 | -77.47
-6.5 | -0.614 | 0.00833 | -0.03 | -73.728
-6 | -0.555 | 0.00804 | -0.031 | -69.013
-5.5 | -0.494 | 0.00774 | -0.031 | -63.811
-5 | -0.432 | 0.00721 | -0.032 | -59.989
-4.5 | -0.37 | 0.00689 | -0.033 | -53.746
-4 | -0.307 | 0.00639 | -0.033 | -48.115
-3.5 | -0.245 | 0.00601 | -0.034 | -40.661
-3 | -0.181 | 0.00577 | -0.035 | -31.419
-2.5 | -0.118 | 0.00553 | -0.035 | -21.299
-2 | -0.054 | 0.0054 | -0.036 | -10.047
-1.5 | 0.009 | 0.00538 | -0.037 | 1.753
-1 | 0.073 | 0.00535 | -0.037 | 13.677
-0.5 | 0.137 | 0.00536 | -0.038 | 25.553
0 | 0.201 | 0.00536 | -0.039 | 37.43
0.5 | 0.264 | 0.00541 | -0.039 | 48.869
1 | 0.328 | 0.00545 | -0.04 | 60.256
1.5 | 0.391 | 0.00552 | -0.041 | 70.734
2 | 0.454 | 0.00565 | -0.041 | 80.335
2.5 | 0.517 | 0.00574 | -0.042 | 90.061
3 | 0.58 | 0.00594 | -0.043 | 97.688
3.5 | 0.643 | 0.00637 | -0.043 | 101.006
4 | 0.706 | 0.00671 | -0.044 | 105.232
4.5 | 0.768 | 0.00712 | -0.044 | 107.865
5 | 0.829 | 0.00776 | -0.045 | 106.858
5.5 | 0.889 | 0.00856 | -0.046 | 103.825
6 | 0.942 | 0.00849 | -0.046 | 111.009
6.5 | 0.996 | 0.00966 | -0.047 | 103.17
7 | 1.047 | 0.01086 | -0.047 | 96.407
7.5 | 1.099 | 0.0114 | -0.047 | 96.387
8 | 1.149 | 0.01197 | -0.048 | 95.947
8.5 | 1.194 | 0.01264 | -0.048 | 94.523
9 | 1.237 | 0.0133 | -0.049 | 92.988
9.5 | 1.276 | 0.01412 | -0.049 | 90.349
10 | 1.311 | 0.01491 | -0.05 | 87.925
10.5 | 1.342 | 0.01586 | -0.05 | 84.605
11 | 1.368 | 0.01681 | -0.051 | 81.375
11.5 | 1.389 | 0.01788 | -0.051 | 77.695
12 | 1.405 | 0.01906 | -0.051 | 73.694
12.5 | 1.414 | 0.02055 | -0.052 | 68.813
13 | 1.413 | 0.02215 | -0.052 | 63.78
13.5 | 1.403 | 0.02398 | -0.052 | 58.486
14 | 1.384 | 0.02614 | -0.053 | 52.963
14.5 | 1.358 | 0.02855 | -0.053 | 47.579
15 | 1.324 | 0.03157 | -0.053 | 41.936
15.5 | 1.281 | 0.03532 | -0.053 | 36.271
16 | 1.234 | 0.03826 | -0.053 | 32.27
16.5 | 1.175 | 0.04475 | -0.053 | 26.249
17 | 1.111 | 0.05103 | -0.053 | 21.778
17.5 | 1.037 | 0.06201 | -0.052 | 16.72

## 102. Re 8M Mach 0.25 (2)
BIGFOIL.COM POLAR EXPORT
NACA63-217 a=0.8
NACA63-217 a=0.8 |  |  |  | Cl Max: | 1.6538 | at alpha= | 19 | deg
XFOIL ncrit=9 |  |  |  | L/D Max: | 123.76 | at alpha= | 3.5 | deg
Re: | 8000000 |  |  | Cd Min: | 0.07995 | at alpha= | 20 | deg
Mach: | 0.25 |  |  | Cl=0 at alpha= | -1.5575 | deg
|  |  |  | @ Cl=0.1, Cd= | 0.0043407
|  |  |  | @ Cl=0.4, Cd= | 0.0044839
|  |  |  | @ Cl=0.6, Cd= | 0.0049665
alpha (deg) | Cl | Cd | Cm | Cl/Cd
-20 | -1.4537 | 0.06859 | -0.0557 | -21.1941
-19.5 | -1.4638 | 0.06093 | -0.0589 | -24.0243
-19 | -1.4696 | 0.05405 | -0.0612 | -27.1896
-18.5 | -1.471 | 0.04799 | -0.0627 | -30.6522
-18 | -1.4666 | 0.04279 | -0.0635 | -34.2744
-17.5 | -1.46 | 0.03796 | -0.0638 | -38.4615
-17 | -1.4478 | 0.03386 | -0.0637 | -42.7584
-16.5 | -1.4658 | 0.03062 | -0.0571 | -47.8707
-16 | -1.4046 | 0.027 | -0.0643 | -52.0222
-15.5 | -1.3886 | 0.02428 | -0.0621 | -57.1911
-15 | -1.3726 | 0.02159 | -0.0597 | -63.5757
-14.5 | -1.3533 | 0.01925 | -0.0571 | -70.3013
-14 | -1.33 | 0.01731 | -0.0543 | -76.8342
-13.5 | -1.3054 | 0.01565 | -0.0511 | -83.4121
-13 | -1.2831 | 0.01427 | -0.047 | -89.9159
-12.5 | -1.2632 | 0.01337 | -0.0411 | -94.4802
-12 | -1.2211 | 0.01257 | -0.0384 | -97.144
-11.5 | -1.174 | 0.01184 | -0.0365 | -99.1554
-11 | -1.1223 | 0.01125 | -0.0351 | -99.76
-10.5 | -1.0678 | 0.01076 | -0.0342 | -99.2379
-10 | -1.0132 | 0.01021 | -0.0334 | -99.236
-9.5 | -0.9566 | 0.00974 | -0.0328 | -98.2136
-9 | -0.8984 | 0.00937 | -0.0326 | -95.8805
-8.5 | -0.8404 | 0.00894 | -0.0323 | -94.0045
-8 | -0.7811 | 0.00859 | -0.0324 | -90.9313
-7.5 | -0.7216 | 0.00826 | -0.0324 | -87.3608
-7 | -0.6616 | 0.00796 | -0.0327 | -83.1156
-6.5 | -0.6014 | 0.00765 | -0.0329 | -78.6144
-6 | -0.5409 | 0.00737 | -0.0333 | -73.3921
-5.5 | -0.4807 | 0.00703 | -0.0337 | -68.3784
-5 | -0.4206 | 0.00664 | -0.0342 | -63.3434
-4 | -0.2989 | 0.00601 | -0.0354 | -49.7338
-3.5 | -0.2384 | 0.00562 | -0.036 | -42.4199
-3 | -0.1775 | 0.00524 | -0.0368 | -33.874
-2.5 | -0.1171 | 0.00473 | -0.0376 | -24.7569
-2 | -0.0554 | 0.00449 | -0.0385 | -12.3385
-1.5 | 0.0072 | 0.0044 | -0.0394 | 1.6364
-1 | 0.0698 | 0.00436 | -0.0403 | 16.0092
-0.5 | 0.1324 | 0.00432 | -0.0412 | 30.6481
0 | 0.195 | 0.00433 | -0.0421 | 45.0346
0.5 | 0.2575 | 0.00436 | -0.043 | 59.0596
1 | 0.3202 | 0.00438 | -0.0439 | 73.105
1.5 | 0.3825 | 0.00445 | -0.0447 | 85.9551
2 | 0.4444 | 0.00457 | -0.0455 | 97.2429
2.5 | 0.5062 | 0.00471 | -0.0463 | 107.4735
3 | 0.568 | 0.00484 | -0.047 | 117.3554
3.5 | 0.6287 | 0.00508 | -0.0475 | 123.7598
4 | 0.6838 | 0.00587 | -0.0474 | 116.4906
4.5 | 0.7404 | 0.00644 | -0.0473 | 114.9689
5 | 0.7969 | 0.00698 | -0.0472 | 114.1691
5.5 | 0.8524 | 0.00753 | -0.0469 | 113.2005
6 | 0.9083 | 0.00801 | -0.0466 | 113.3958
6.5 | 0.9627 | 0.00854 | -0.046 | 112.7283
7 | 1.0151 | 0.00914 | -0.045 | 111.0613
7.5 | 1.0677 | 0.00966 | -0.044 | 110.528
8 | 1.1201 | 0.01013 | -0.0429 | 110.5726
8.5 | 1.1709 | 0.01061 | -0.0415 | 110.3582
9 | 1.22 | 0.0111 | -0.0398 | 109.9099
9.5 | 1.2639 | 0.01169 | -0.0373 | 108.118
10 | 1.2937 | 0.01225 | -0.0321 | 105.6082
10.5 | 1.3223 | 0.01312 | -0.0275 | 100.7851
11 | 1.3539 | 0.01409 | -0.0236 | 96.0894
11.5 | 1.3854 | 0.0152 | -0.0201 | 91.1447
12 | 1.4134 | 0.0166 | -0.0166 | 85.1446
12.5 | 1.4429 | 0.01808 | -0.0135 | 79.8064
13 | 1.4701 | 0.01981 | -0.0104 | 74.21
13.5 | 1.4951 | 0.02182 | -0.0076 | 68.5197
14 | 1.5165 | 0.02416 | -0.0048 | 62.769
15 | 1.561 | 0.02905 | -0.0004 | 53.7349
15.5 | 1.5805 | 0.03216 | 0.0013 | 49.1449
16 | 1.5955 | 0.03582 | 0.0027 | 44.5422
16.5 | 1.6082 | 0.03988 | 0.0039 | 40.326
17 | 1.6227 | 0.04401 | 0.0045 | 36.8712
17.5 | 1.6353 | 0.04848 | 0.0049 | 33.7314
18 | 1.6464 | 0.05332 | 0.0048 | 30.8777
18.5 | 1.6498 | 0.05916 | 0.0042 | 27.8871
19 | 1.6538 | 0.0652 | 0.0032 | 25.365
19.5 | 1.6502 | 0.07237 | 0.0014 | 22.8023
20 | 1.6458 | 0.07995 | -0.001 | 20.5854

## 103. Re 8M Mach 0.50 (1)
BIGFOIL.COM POLAR EXPORT
NACA63-217 a=0.8
NACA63-217 a=0.8 |  |  |  | Cl Max: | 1.235 | at alpha= | 19 | deg
JavaFoil+Calcfoil stall+Eppler ext transition |  |  |  | L/D Max: | 103.74 | at alpha= | 4 | deg
Re: | 8000000 |  |  | Cd Min: | 0.00552 | at alpha= | -0.5 | deg
Mach: | 0.5 |  |  | Cl=0 at alpha= | -1.5764 | deg
|  |  |  | @ Cl=0.1, Cd= | 0.0055573
|  |  |  | @ Cl=0.4, Cd= | 0.0057826
|  |  |  | @ Cl=0.6, Cd= | 0.0062206
alpha (deg) | Cl | Cd | Cm | Cl/Cd
-20 | -1.051 | 0.14213 | -0.01 | -7.397
-19.5 | -1.013 | 0.14535 | -0.009 | -6.97
-19 | -0.983 | 0.14134 | -0.009 | -6.953
-18.5 | -0.97 | 0.13144 | -0.011 | -7.38
-18 | -0.939 | 0.12706 | -0.011 | -7.388
-17.5 | -0.901 | 0.12912 | -0.011 | -6.98
-17 | -0.87 | 0.1257 | -0.011 | -6.923
-16.5 | -0.85 | 0.1216 | -0.012 | -6.992
-16 | -0.823 | 0.11275 | -0.013 | -7.301
-15.5 | -0.788 | 0.1117 | -0.012 | -7.052
-15 | -0.757 | 0.10802 | -0.011 | -7.012
-14.5 | -0.736 | 0.10389 | -0.013 | -7.081
-14 | -0.704 | 0.10127 | -0.013 | -6.947
-13.5 | -0.677 | 0.09252 | -0.013 | -7.314
-13 | -0.68 | 0.0641 | -0.018 | -10.606
-12.5 | -0.619 | 0.08902 | -0.013 | -6.951
-12 | -0.595 | 0.07829 | -0.015 | -7.604
-11.5 | -0.559 | 0.09205 | -0.012 | -6.078
-11 | -0.617 | 0.0243 | -0.025 | -25.385
-10.5 | -0.508 | 0.06921 | -0.016 | -7.342
-10 | -0.553 | 0.02276 | -0.026 | -24.282
-9.5 | -0.828 | 0.01854 | -0.027 | -44.678
-9 | -0.85 | 0.01619 | -0.028 | -52.502
-8.5 | -0.836 | 0.01452 | -0.029 | -57.586
-8 | -0.806 | 0.01305 | -0.03 | -61.785
-7.5 | -0.765 | 0.01196 | -0.031 | -63.978
-7 | -0.717 | 0.01102 | -0.032 | -65.029
-6.5 | -0.663 | 0.01024 | -0.033 | -64.736
-6 | -0.605 | 0.0096 | -0.034 | -63.036
-5.5 | -0.548 | 0.00882 | -0.035 | -62.122
-5 | -0.481 | 0.00835 | -0.036 | -57.606
-4.5 | -0.412 | 0.00755 | -0.037 | -54.644
-4 | -0.343 | 0.00711 | -0.037 | -48.202
-3.5 | -0.273 | 0.00642 | -0.038 | -42.503
-3 | -0.202 | 0.00614 | -0.039 | -32.949
-2.5 | -0.132 | 0.00589 | -0.04 | -22.36
-2 | -0.061 | 0.00565 | -0.04 | -10.733
-1.5 | 0.011 | 0.00557 | -0.041 | 1.892
-1 | 0.082 | 0.00557 | -0.042 | 14.68
-0.5 | 0.153 | 0.00552 | -0.042 | 27.739
0 | 0.224 | 0.00561 | -0.043 | 40.017
0.5 | 0.296 | 0.00567 | -0.044 | 52.158
1 | 0.367 | 0.00573 | -0.045 | 64.034
1.5 | 0.436 | 0.00584 | -0.045 | 74.734
2 | 0.507 | 0.00594 | -0.046 | 85.306
2.5 | 0.578 | 0.00612 | -0.047 | 94.354
3 | 0.648 | 0.00644 | -0.048 | 100.699
3.5 | 0.718 | 0.00709 | -0.048 | 101.293
4 | 0.787 | 0.00759 | -0.049 | 103.74
4.5 | 0.848 | 0.00831 | -0.049 | 102.045
5 | 0.909 | 0.0095 | -0.05 | 95.734
5.5 | 0.97 | 0.01045 | -0.05 | 92.832
6 | 1.028 | 0.01117 | -0.051 | 92.062
6.5 | 1.082 | 0.01281 | -0.051 | 84.43
7 | 1.133 | 0.01368 | -0.052 | 82.789
7.5 | 1.178 | 0.01466 | -0.052 | 80.405
8 | 1.215 | 0.0158 | -0.053 | 76.865
8.5 | 1.234 | 0.01713 | -0.053 | 72.026
9 | 1.229 | 0.01866 | -0.054 | 65.857
9.5 | 1.173 | 0.02079 | -0.054 | 56.425
10 | 0.766 | 0.02559 | -0.054 | 29.925
10.5 | 0.798 | 0.02601 | -0.054 | 30.679
11 | 0.814 | 0.03289 | -0.054 | 24.757
11.5 | 0.858 | 0.02921 | -0.055 | 29.36
12 | 0.88 | 0.03436 | -0.055 | 25.596
12.5 | 0.876 | 0.05055 | -0.052 | 17.328
13 | 0.938 | 0.03776 | -0.056 | 24.828
13.5 | 0.925 | 0.05871 | -0.052 | 15.75
14 | 0.958 | 0.06152 | -0.053 | 15.576
14.5 | 0.903 | 0.10494 | -0.035 | 8.604
15 | 0.978 | 0.08571 | -0.049 | 11.406
15.5 | 1.009 | 0.09046 | -0.05 | 11.154
16 | 0.986 | 0.11764 | -0.037 | 8.379
16.5 | 1.062 | 0.09582 | -0.05 | 11.08
17 | 1.1 | 0.09697 | -0.052 | 11.341
17.5 | 1.082 | 0.13455 | -0.044 | 8.045
18 | 1.104 | 0.13223 | -0.043 | 8.351
18.5 | 1.205 | 0.09239 | -0.055 | 13.041
19 | 1.235 | 0.09679 | -0.056 | 12.755
19.5 | 1.189 | 0.15619 | -0.045 | 7.61
20 | 1.224 | 0.15538 | -0.047 | 7.876

## 104. Re 8M Mach 0.50 (2)
BIGFOIL.COM POLAR EXPORT
NACA63-217 a=0.8
NACA63-217 a=0.8 |  |  |  | Cl Max: | 1.3951 | at alpha= | 12 | deg
XFOIL ncrit=9 |  |  |  | L/D Max: | 135.624 | at alpha= | 3.5 | deg
Re: | 8000000 |  |  | Cd Min: | 0.14331 | at alpha= | 17 | deg
Mach: | 0.5 |  |  | Cl=0 at alpha= | -1.5475 | deg
|  |  |  | @ Cl=0.1, Cd= | 0.0045057
|  |  |  | @ Cl=0.4, Cd= | 0.0046039
|  |  |  | @ Cl=0.6, Cd= | 0.0049599
alpha (deg) | Cl | Cd | Cm | Cl/Cd
-15.5 | -0.8524 | 0.10916 | -0.0425 | -7.8087
-15 | -0.8759 | 0.09637 | -0.0516 | -9.0889
-14.5 | -0.9009 | 0.084 | -0.0602 | -10.725
-14 | -0.9235 | 0.07268 | -0.0676 | -12.7064
-13.5 | -0.9468 | 0.0622 | -0.0738 | -15.2219
-13 | -0.9734 | 0.05239 | -0.0788 | -18.5799
-12.5 | -0.9998 | 0.04359 | -0.0818 | -22.9365
-12 | -1.0239 | 0.03594 | -0.0828 | -28.4891
-11.5 | -1.0458 | 0.0294 | -0.0817 | -35.5714
-11 | -1.0616 | 0.02387 | -0.0788 | -44.4742
-10.5 | -1.0672 | 0.01936 | -0.0744 | -55.124
-10 | -1.0571 | 0.01601 | -0.0693 | -66.0275
-9.5 | -1.0368 | 0.01353 | -0.0638 | -76.6297
-9 | -1.0206 | 0.01194 | -0.0557 | -85.4774
-8.5 | -0.9664 | 0.01099 | -0.0514 | -87.9345
-8 | -0.9032 | 0.01028 | -0.0483 | -87.8599
-7 | -0.7678 | 0.00912 | -0.0443 | -84.1886
-6.5 | -0.6979 | 0.00865 | -0.043 | -80.6821
-6 | -0.6271 | 0.00827 | -0.0422 | -75.8283
-5.5 | -0.5561 | 0.00787 | -0.0416 | -70.6607
-5 | -0.4857 | 0.00747 | -0.0413 | -65.0201
-4.5 | -0.4166 | 0.00694 | -0.0411 | -60.0288
-4 | -0.3461 | 0.00653 | -0.0412 | -53.0015
-3.5 | -0.2762 | 0.00607 | -0.0415 | -45.5025
-3 | -0.2063 | 0.00557 | -0.042 | -37.0377
-2.5 | -0.1375 | 0.00492 | -0.0426 | -27.9472
-2 | -0.0658 | 0.00466 | -0.0435 | -14.1202
-1.5 | 0.0069 | 0.0046 | -0.0444 | 1.5
-1 | 0.0792 | 0.00452 | -0.0454 | 17.5221
-0.5 | 0.1518 | 0.00447 | -0.0464 | 33.9597
0 | 0.2242 | 0.0045 | -0.0474 | 49.8222
0.5 | 0.2969 | 0.00454 | -0.0484 | 65.3965
1 | 0.3694 | 0.00457 | -0.0493 | 80.8315
1.5 | 0.4417 | 0.00465 | -0.0502 | 94.9892
2 | 0.514 | 0.00477 | -0.0509 | 107.7568
2.5 | 0.5857 | 0.00492 | -0.0515 | 119.0447
3 | 0.6574 | 0.00512 | -0.052 | 128.3984
3.5 | 0.7283 | 0.00537 | -0.0522 | 135.6238
4 | 0.7896 | 0.00625 | -0.0511 | 126.336
4.5 | 0.849 | 0.00711 | -0.0495 | 119.4093
5 | 0.9077 | 0.0079 | -0.0475 | 114.8987
5.5 | 0.966 | 0.0086 | -0.0452 | 112.3256
6 | 1.0191 | 0.00937 | -0.0419 | 108.762
6.5 | 1.0582 | 0.01028 | -0.0363 | 102.9377
7 | 1.0843 | 0.01126 | -0.0288 | 96.2966
7.5 | 1.1222 | 0.01237 | -0.0236 | 90.7195
8 | 1.1608 | 0.01369 | -0.0188 | 84.7918
8.5 | 1.2007 | 0.01515 | -0.0145 | 79.2541
9 | 1.2366 | 0.01699 | -0.01 | 72.784
9.5 | 1.273 | 0.01902 | -0.0059 | 66.9295
10 | 1.3041 | 0.0215 | -0.0017 | 60.6558
10.5 | 1.335 | 0.0242 | 0.0022 | 55.1653
11 | 1.3616 | 0.02736 | 0.006 | 49.7661
12 | 1.3951 | 0.03579 | 0.0126 | 38.9802
12.5 | 1.394 | 0.04181 | 0.0149 | 33.3413
13 | 1.3789 | 0.04941 | 0.0157 | 27.9073
13.5 | 1.3575 | 0.05817 | 0.015 | 23.3368
14 | 1.3319 | 0.06801 | 0.0127 | 19.5839
14.5 | 1.3055 | 0.07878 | 0.0087 | 16.5715
15 | 1.2767 | 0.09064 | 0.0031 | 14.0854
15.5 | 1.2464 | 0.10353 | -0.0041 | 12.039
16 | 1.2172 | 0.11705 | -0.0124 | 10.399
16.5 | 1.1906 | 0.1298 | -0.0202 | 9.1726
17 | 1.1695 | 0.14331 | -0.0294 | 8.1606

## 105. Re 10M Mach 0.00 (1)
BIGFOIL.COM POLAR EXPORT
NACA63-217 a=0.8
NACA63-217 a=0.8 |  |  |  | Cl Max: | 1.488 | at alpha= | 14.5 | deg
JavaFoil+Calcfoil stall+Eppler ext transition |  |  |  | L/D Max: | 109.193 | at alpha= | 6.5 | deg
Re: | 10000000 |  |  | Cd Min: | 0.00524 | at alpha= | 0 | deg
Mach: | 0 |  |  | Cl=0 at alpha= | -1.5726 | deg
|  |  |  | @ Cl=0.1, Cd= | 0.0052553
|  |  |  | @ Cl=0.4, Cd= | 0.0054661
|  |  |  | @ Cl=0.6, Cd= | 0.0062057
alpha (deg) | Cl | Cd | Cm | Cl/Cd
-20 | -1.111 | 0.06983 | -0.011 | -15.915
-19.5 | -1.142 | 0.06007 | -0.011 | -19.018
-19 | -1.165 | 0.05388 | -0.012 | -21.622
-18.5 | -1.181 | 0.04838 | -0.013 | -24.402
-18 | -1.192 | 0.04421 | -0.013 | -26.966
-17.5 | -1.203 | 0.03969 | -0.014 | -30.311
-17 | -1.212 | 0.03516 | -0.015 | -34.471
-16.5 | -1.218 | 0.03126 | -0.015 | -38.953
-16 | -1.218 | 0.02853 | -0.016 | -42.689
-15.5 | -1.216 | 0.02556 | -0.017 | -47.594
-15 | -1.21 | 0.02342 | -0.017 | -51.652
-14.5 | -1.199 | 0.02158 | -0.018 | -55.586
-14 | -1.186 | 0.01972 | -0.019 | -60.121
-13.5 | -1.168 | 0.01825 | -0.019 | -64.005
-13 | -1.147 | 0.01679 | -0.02 | -68.312
-12.5 | -1.122 | 0.01566 | -0.021 | -71.627
-12 | -1.095 | 0.01443 | -0.021 | -75.854
-11.5 | -1.065 | 0.01331 | -0.022 | -80.006
-11 | -1.032 | 0.01231 | -0.023 | -83.835
-10.5 | -0.995 | 0.01155 | -0.023 | -86.087
-10 | -0.955 | 0.01076 | -0.024 | -88.741
-9.5 | -0.912 | 0.01016 | -0.025 | -89.726
-9 | -0.872 | 0.00949 | -0.026 | -91.837
-8.5 | -0.819 | 0.00909 | -0.026 | -90.098
-8 | -0.765 | 0.00873 | -0.027 | -87.727
-7.5 | -0.71 | 0.0084 | -0.028 | -84.591
-7 | -0.654 | 0.00807 | -0.028 | -81.031
-6.5 | -0.596 | 0.00784 | -0.029 | -76.069
-6 | -0.538 | 0.00763 | -0.03 | -70.511
-5.5 | -0.479 | 0.00737 | -0.03 | -64.938
-5 | -0.419 | 0.00685 | -0.031 | -61.198
-4.5 | -0.359 | 0.00666 | -0.032 | -53.821
-4 | -0.298 | 0.00638 | -0.032 | -46.676
-3.5 | -0.237 | 0.00598 | -0.033 | -39.602
-3 | -0.176 | 0.00572 | -0.034 | -30.68
-2.5 | -0.114 | 0.00557 | -0.034 | -20.478
-2 | -0.053 | 0.0054 | -0.035 | -9.719
-1.5 | 0.009 | 0.0053 | -0.036 | 1.721
-1 | 0.071 | 0.00526 | -0.036 | 13.474
-0.5 | 0.133 | 0.00525 | -0.037 | 25.249
0 | 0.194 | 0.00524 | -0.037 | 37.098
0.5 | 0.256 | 0.00529 | -0.038 | 48.399
1 | 0.318 | 0.00535 | -0.039 | 59.33
1.5 | 0.378 | 0.00542 | -0.039 | 69.812
2 | 0.44 | 0.00555 | -0.04 | 79.255
2.5 | 0.501 | 0.0057 | -0.041 | 87.886
3 | 0.562 | 0.00605 | -0.041 | 92.971
3.5 | 0.623 | 0.0063 | -0.042 | 98.968
4 | 0.684 | 0.00658 | -0.042 | 103.929
4.5 | 0.744 | 0.00703 | -0.043 | 105.855
5 | 0.803 | 0.00761 | -0.044 | 105.601
5.5 | 0.862 | 0.00808 | -0.044 | 106.674
6 | 0.92 | 0.00849 | -0.045 | 108.355
6.5 | 0.977 | 0.00894 | -0.045 | 109.193
7 | 1.024 | 0.00991 | -0.046 | 103.281
7.5 | 1.075 | 0.01035 | -0.046 | 103.88
8 | 1.125 | 0.01083 | -0.047 | 103.92
8.5 | 1.172 | 0.01132 | -0.047 | 103.495
9 | 1.217 | 0.0119 | -0.048 | 102.293
9.5 | 1.259 | 0.0125 | -0.048 | 100.771
10 | 1.299 | 0.01315 | -0.048 | 98.772
10.5 | 1.335 | 0.01388 | -0.049 | 96.223
11 | 1.369 | 0.01462 | -0.049 | 93.645
11.5 | 1.399 | 0.01542 | -0.05 | 90.745
12 | 1.426 | 0.01634 | -0.05 | 87.315
12.5 | 1.45 | 0.0173 | -0.051 | 83.792
13 | 1.467 | 0.01837 | -0.051 | 79.885
13.5 | 1.479 | 0.01958 | -0.051 | 75.518
14 | 1.486 | 0.02094 | -0.052 | 70.958
14.5 | 1.488 | 0.02248 | -0.052 | 66.205
15 | 1.486 | 0.02419 | -0.052 | 61.428
15.5 | 1.481 | 0.02563 | -0.052 | 57.804
16 | 1.47 | 0.02815 | -0.053 | 52.223
16.5 | 1.456 | 0.03035 | -0.053 | 47.97
17 | 1.439 | 0.03273 | -0.053 | 43.954
17.5 | 1.417 | 0.0359 | -0.053 | 39.476
18 | 1.394 | 0.03883 | -0.053 | 35.903
18.5 | 1.366 | 0.04288 | -0.053 | 31.867
19 | 1.338 | 0.04675 | -0.053 | 28.619
19.5 | 1.308 | 0.05097 | -0.053 | 25.652

## 106. Re 10M Mach 0.00 (2)
BIGFOIL.COM POLAR EXPORT
NACA63-217 a=0.8
NACA63-217 a=0.8 |  |  |  | Cl Max: | 1.7478 | at alpha= | 20 | deg
XFOIL ncrit=9 |  |  |  | L/D Max: | 118.103 | at alpha= | 9 | deg
Re: | 10000000 |  |  | Cd Min: | 0.05115 | at alpha= | 20 | deg
Mach: | 0 |  |  | Cl=0 at alpha= | -1.5618 | deg
|  |  |  | @ Cl=0.1, Cd= | 0.0042192
|  |  |  | @ Cl=0.4, Cd= | 0.0043976
|  |  |  | @ Cl=0.6, Cd= | 0.0052955
alpha (deg) | Cl | Cd | Cm | Cl/Cd
-20 | -1.5943 | 0.03878 | -0.0523 | -41.1114
-19.5 | -1.5848 | 0.0349 | -0.0526 | -45.4097
-19 | -1.5731 | 0.03142 | -0.0526 | -50.0668
-18.5 | -1.5586 | 0.02841 | -0.0521 | -54.861
-18 | -1.542 | 0.02569 | -0.0514 | -60.0234
-17.5 | -1.5227 | 0.02328 | -0.0504 | -65.4081
-17 | -1.4908 | 0.0213 | -0.051 | -69.9906
-16.5 | -1.473 | 0.01956 | -0.0484 | -75.3067
-16 | -1.4529 | 0.01778 | -0.0461 | -81.7154
-15.5 | -1.432 | 0.01619 | -0.0435 | -88.4497
-15 | -1.4136 | 0.01478 | -0.0401 | -95.6428
-14.5 | -1.4023 | 0.01375 | -0.0343 | -101.9855
-14 | -1.368 | 0.01309 | -0.0316 | -104.5073
-13.5 | -1.3255 | 0.0125 | -0.0302 | -106.04
-13 | -1.2794 | 0.01198 | -0.0293 | -106.7947
-12.5 | -1.2326 | 0.01138 | -0.0284 | -108.3128
-12 | -1.1836 | 0.01085 | -0.0279 | -109.0876
-11.5 | -1.1323 | 0.01042 | -0.0276 | -108.666
-11 | -1.0796 | 0.01004 | -0.0276 | -107.5299
-10.5 | -1.0267 | 0.0096 | -0.0275 | -106.9479
-10 | -0.9727 | 0.00921 | -0.0276 | -105.6135
-9.5 | -0.9175 | 0.00889 | -0.0279 | -103.2058
-9 | -0.862 | 0.00856 | -0.0282 | -100.7009
-8.5 | -0.806 | 0.00823 | -0.0286 | -97.9344
-8 | -0.7492 | 0.00799 | -0.029 | -93.7672
-7.5 | -0.6924 | 0.00768 | -0.0295 | -90.1562
-7 | -0.6349 | 0.00745 | -0.03 | -85.2215
-6.5 | -0.5773 | 0.0072 | -0.0306 | -80.1806
-6 | -0.5194 | 0.00694 | -0.0312 | -74.8415
-5.5 | -0.4616 | 0.00666 | -0.0318 | -69.3093
-5 | -0.4037 | 0.00634 | -0.0325 | -63.6751
-4.5 | -0.3453 | 0.00606 | -0.0332 | -56.9802
-4 | -0.2868 | 0.00581 | -0.0339 | -49.3632
-3.5 | -0.2282 | 0.00549 | -0.0346 | -41.5665
-3 | -0.1696 | 0.0052 | -0.0354 | -32.6154
-2.5 | -0.1111 | 0.00477 | -0.0363 | -23.2914
-2 | -0.0525 | 0.00438 | -0.0371 | -11.9863
-1.5 | 0.0074 | 0.00427 | -0.038 | 1.733
-1 | 0.0675 | 0.00423 | -0.0389 | 15.9574
-0.5 | 0.1275 | 0.00421 | -0.0398 | 30.285
0 | 0.1875 | 0.00418 | -0.0407 | 44.8565
0.5 | 0.2477 | 0.00419 | -0.0416 | 59.1169
1 | 0.3076 | 0.00424 | -0.0425 | 72.5472
1.5 | 0.3672 | 0.00432 | -0.0433 | 85
2 | 0.4264 | 0.00446 | -0.0441 | 95.6054
2.5 | 0.4858 | 0.00458 | -0.0448 | 106.0699
3 | 0.5446 | 0.00475 | -0.0456 | 114.6526
4 | 0.6553 | 0.00584 | -0.0461 | 112.2089
4.5 | 0.7107 | 0.00631 | -0.0464 | 112.6307
5 | 0.7663 | 0.00671 | -0.0466 | 114.2027
5.5 | 0.8209 | 0.00716 | -0.0467 | 114.6508
6 | 0.8753 | 0.00758 | -0.0468 | 115.4749
6.5 | 0.9288 | 0.00802 | -0.0467 | 115.8105
7 | 0.9817 | 0.00849 | -0.0465 | 115.6302
7.5 | 1.0341 | 0.00892 | -0.0463 | 115.9305
8 | 1.0865 | 0.0093 | -0.046 | 116.828
8.5 | 1.1385 | 0.00968 | -0.0457 | 117.6136
9 | 1.1893 | 0.01007 | -0.0451 | 118.1033
9.5 | 1.2385 | 0.0105 | -0.0444 | 117.9524
10 | 1.2864 | 0.01094 | -0.0434 | 117.5868
10.5 | 1.3317 | 0.01142 | -0.0421 | 116.6112
11 | 1.3737 | 0.01195 | -0.0402 | 114.954
11.5 | 1.4028 | 0.01247 | -0.0359 | 112.494
12 | 1.4276 | 0.01325 | -0.0313 | 107.7434
12.5 | 1.4559 | 0.01411 | -0.0279 | 103.1821
13 | 1.4856 | 0.01506 | -0.0249 | 98.6454
13.5 | 1.5136 | 0.01618 | -0.022 | 93.5476
14 | 1.5373 | 0.01762 | -0.0189 | 87.2474
14.5 | 1.5624 | 0.0191 | -0.0163 | 81.801
15 | 1.5866 | 0.02062 | -0.0138 | 76.9447
15.5 | 1.6109 | 0.0222 | -0.0117 | 72.5631
16 | 1.6314 | 0.02439 | -0.0097 | 66.8881
16.5 | 1.6491 | 0.02689 | -0.0078 | 61.3276
17 | 1.6674 | 0.02953 | -0.0063 | 56.4646
17.5 | 1.6831 | 0.03253 | -0.0051 | 51.7399
18 | 1.7005 | 0.03555 | -0.0042 | 47.834
18.5 | 1.7162 | 0.03883 | -0.0035 | 44.1978
19 | 1.7286 | 0.04261 | -0.0031 | 40.5679
19.5 | 1.7388 | 0.04672 | -0.0031 | 37.2175
20 | 1.7478 | 0.05115 | -0.0033 | 34.1701

## 107. Re 10M Mach 0.10 (1)
BIGFOIL.COM POLAR EXPORT
NACA63-217 a=0.8
NACA63-217 a=0.8 |  |  |  | Cl Max: | 1.476 | at alpha= | 14 | deg
JavaFoil+Calcfoil stall+Eppler ext transition |  |  |  | L/D Max: | 108.356 | at alpha= | 6.5 | deg
Re: | 10000000 |  |  | Cd Min: | 0.00525 | at alpha= | -0.5 | deg
Mach: | 0.1 |  |  | Cl=0 at alpha= | -1.5726 | deg
|  |  |  | @ Cl=0.1, Cd= | 0.0052553
|  |  |  | @ Cl=0.4, Cd= | 0.0054619
|  |  |  | @ Cl=0.6, Cd= | 0.0061934
alpha (deg) | Cl | Cd | Cm | Cl/Cd
-20 | -1.057 | 0.07765 | -0.011 | -13.611
-19.5 | -1.09 | 0.06857 | -0.011 | -15.895
-19 | -1.121 | 0.0583 | -0.012 | -19.233
-18.5 | -1.142 | 0.05194 | -0.013 | -21.977
-18 | -1.155 | 0.0486 | -0.013 | -23.763
-17.5 | -1.172 | 0.0421 | -0.014 | -27.846
-17 | -1.184 | 0.03776 | -0.015 | -31.348
-16.5 | -1.193 | 0.03339 | -0.015 | -35.735
-16 | -1.199 | 0.02965 | -0.016 | -40.433
-15.5 | -1.201 | 0.02643 | -0.017 | -45.422
-15 | -1.197 | 0.02415 | -0.017 | -49.563
-14.5 | -1.189 | 0.02219 | -0.018 | -53.586
-14 | -1.178 | 0.02025 | -0.019 | -58.184
-13.5 | -1.162 | 0.01869 | -0.019 | -62.172
-13 | -1.143 | 0.01716 | -0.02 | -66.615
-12.5 | -1.119 | 0.01598 | -0.021 | -70.04
-12 | -1.093 | 0.01473 | -0.021 | -74.207
-11.5 | -1.064 | 0.01357 | -0.022 | -78.411
-11 | -1.032 | 0.01252 | -0.023 | -82.393
-10.5 | -0.996 | 0.01167 | -0.024 | -85.357
-10 | -0.957 | 0.0109 | -0.024 | -87.716
-9.5 | -0.913 | 0.01028 | -0.025 | -88.827
-9 | -0.87 | 0.00965 | -0.026 | -90.183
-8.5 | -0.822 | 0.00913 | -0.027 | -90.112
-8 | -0.769 | 0.00877 | -0.027 | -87.625
-7.5 | -0.713 | 0.00842 | -0.028 | -84.763
-7 | -0.657 | 0.00815 | -0.029 | -80.544
-6.5 | -0.599 | 0.00791 | -0.029 | -75.711
-6 | -0.541 | 0.0077 | -0.03 | -70.212
-5.5 | -0.481 | 0.00742 | -0.031 | -64.837
-5 | -0.421 | 0.00691 | -0.031 | -60.974
-4.5 | -0.36 | 0.00672 | -0.032 | -53.594
-4 | -0.299 | 0.00639 | -0.032 | -46.819
-3.5 | -0.238 | 0.00599 | -0.033 | -39.728
-3 | -0.176 | 0.00572 | -0.034 | -30.824
-2.5 | -0.115 | 0.00561 | -0.034 | -20.432
-2 | -0.053 | 0.00544 | -0.035 | -9.695
-1.5 | 0.009 | 0.00531 | -0.036 | 1.729
-1 | 0.071 | 0.00526 | -0.036 | 13.536
-0.5 | 0.133 | 0.00525 | -0.037 | 25.366
0 | 0.195 | 0.00528 | -0.038 | 37.017
0.5 | 0.257 | 0.00529 | -0.038 | 48.627
1 | 0.319 | 0.00538 | -0.039 | 59.382
1.5 | 0.38 | 0.00542 | -0.04 | 70.127
2 | 0.442 | 0.00555 | -0.04 | 79.574
2.5 | 0.504 | 0.0057 | -0.041 | 88.318
3 | 0.565 | 0.00605 | -0.041 | 93.326
3.5 | 0.626 | 0.0063 | -0.042 | 99.332
4 | 0.687 | 0.00664 | -0.043 | 103.551
4.5 | 0.747 | 0.00705 | -0.043 | 105.956
5 | 0.807 | 0.00761 | -0.044 | 106.006
5.5 | 0.866 | 0.00819 | -0.045 | 105.785
6 | 0.924 | 0.00859 | -0.045 | 107.607
6.5 | 0.981 | 0.00906 | -0.046 | 108.356
7 | 1.028 | 0.00999 | -0.046 | 102.912
7.5 | 1.079 | 0.01044 | -0.046 | 103.386
8 | 1.129 | 0.01095 | -0.047 | 103.146
8.5 | 1.176 | 0.01147 | -0.047 | 102.521
9 | 1.221 | 0.01203 | -0.048 | 101.485
9.5 | 1.263 | 0.01263 | -0.048 | 99.96
10 | 1.302 | 0.01331 | -0.049 | 97.768
10.5 | 1.337 | 0.01407 | -0.049 | 95.081
11 | 1.37 | 0.01483 | -0.049 | 92.386
11.5 | 1.4 | 0.01566 | -0.05 | 89.37
12 | 1.425 | 0.01659 | -0.05 | 85.904
12.5 | 1.447 | 0.01761 | -0.051 | 82.189
13 | 1.462 | 0.01871 | -0.051 | 78.144
13.5 | 1.472 | 0.01998 | -0.051 | 73.646
14 | 1.476 | 0.02153 | -0.052 | 68.536
14.5 | 1.475 | 0.02306 | -0.052 | 63.986
15 | 1.47 | 0.02487 | -0.052 | 59.107
15.5 | 1.461 | 0.02659 | -0.053 | 54.923
16 | 1.445 | 0.02905 | -0.053 | 49.762
16.5 | 1.427 | 0.03174 | -0.053 | 44.953
17 | 1.406 | 0.03399 | -0.053 | 41.36
17.5 | 1.381 | 0.03677 | -0.053 | 37.56
18 | 1.35 | 0.04134 | -0.053 | 32.658
18.5 | 1.319 | 0.04516 | -0.053 | 29.21
19 | 1.286 | 0.04948 | -0.053 | 25.982

## 108. Re 10M Mach 0.10 (2)
BIGFOIL.COM POLAR EXPORT
NACA63-217 a=0.8
NACA63-217 a=0.8 |  |  |  | Cl Max: | 1.7384 | at alpha= | 20 | deg
XFOIL ncrit=9 |  |  |  | L/D Max: | 117.707 | at alpha= | 9 | deg
Re: | 10000000 |  |  | Cd Min: | 0.05464 | at alpha= | 20 | deg
Mach: | 0.1 |  |  | Cl=0 at alpha= | -1.5614 | deg
|  |  |  | @ Cl=0.1, Cd= | 0.0042194
|  |  |  | @ Cl=0.4, Cd= | 0.0043965
|  |  |  | @ Cl=0.6, Cd= | 0.005141
alpha (deg) | Cl | Cd | Cm | Cl/Cd
-20 | -1.5827 | 0.0421 | -0.054 | -37.5938
-19.5 | -1.5768 | 0.03763 | -0.0546 | -41.9027
-19 | -1.566 | 0.03385 | -0.0547 | -46.2629
-18.5 | -1.5538 | 0.03041 | -0.0545 | -51.095
-18 | -1.5384 | 0.02743 | -0.0539 | -56.0846
-17.5 | -1.5208 | 0.02475 | -0.0529 | -61.4465
-17 | -1.4945 | 0.02246 | -0.0528 | -66.5405
-16.5 | -1.4719 | 0.02059 | -0.0512 | -71.4862
-16 | -1.4502 | 0.01877 | -0.0491 | -77.2616
-15.5 | -1.4282 | 0.01708 | -0.0467 | -83.6183
-15 | -1.4087 | 0.01547 | -0.0437 | -91.0601
-14.5 | -1.3926 | 0.01418 | -0.0393 | -98.2087
-14 | -1.3735 | 0.01338 | -0.034 | -102.6532
-13.5 | -1.3329 | 0.01272 | -0.0321 | -104.7877
-13 | -1.2876 | 0.01216 | -0.0309 | -105.8882
-12.5 | -1.2404 | 0.01159 | -0.0299 | -107.0233
-12 | -1.1917 | 0.01101 | -0.0291 | -108.238
-11.5 | -1.1405 | 0.01054 | -0.0287 | -108.2068
-11 | -1.0875 | 0.01014 | -0.0285 | -107.2485
-10.5 | -1.034 | 0.00971 | -0.0284 | -106.4882
-10 | -0.9798 | 0.00929 | -0.0284 | -105.4682
-9.5 | -0.9243 | 0.00896 | -0.0285 | -103.1585
-9 | -0.8681 | 0.00863 | -0.0288 | -100.591
-8.5 | -0.8118 | 0.00829 | -0.0291 | -97.9252
-8 | -0.7545 | 0.00803 | -0.0295 | -93.9601
-7.5 | -0.6972 | 0.00773 | -0.0299 | -90.194
-7 | -0.6393 | 0.00748 | -0.0304 | -85.4679
-6.5 | -0.5813 | 0.00723 | -0.0309 | -80.4011
-6 | -0.5229 | 0.00697 | -0.0315 | -75.0215
-5.5 | -0.4647 | 0.00668 | -0.0321 | -69.5659
-5 | -0.4064 | 0.00637 | -0.0327 | -63.7991
-4.5 | -0.3476 | 0.00609 | -0.0334 | -57.0772
-3.5 | -0.2298 | 0.0055 | -0.0349 | -41.7818
-3 | -0.1707 | 0.00521 | -0.0356 | -32.7639
-2.5 | -0.1119 | 0.00478 | -0.0365 | -23.41
-2 | -0.0529 | 0.00438 | -0.0373 | -12.0776
-1.5 | 0.0074 | 0.00428 | -0.0382 | 1.729
-1 | 0.0679 | 0.00423 | -0.0391 | 16.052
-0.5 | 0.1283 | 0.00421 | -0.04 | 30.4751
0 | 0.1886 | 0.00419 | -0.0409 | 45.0119
0.5 | 0.2492 | 0.0042 | -0.0418 | 59.3333
1 | 0.3096 | 0.00424 | -0.0427 | 73.0189
1.5 | 0.3696 | 0.00432 | -0.0435 | 85.5556
2 | 0.4292 | 0.00447 | -0.0443 | 96.0179
2.5 | 0.489 | 0.00458 | -0.0451 | 106.7686
3 | 0.5482 | 0.00476 | -0.0458 | 115.1681
3.5 | 0.6053 | 0.00518 | -0.0462 | 116.8533
4 | 0.6595 | 0.00585 | -0.0463 | 112.735
4.5 | 0.7152 | 0.00634 | -0.0465 | 112.8076
5.5 | 0.8259 | 0.0072 | -0.0468 | 114.7083
6 | 0.8806 | 0.00762 | -0.0468 | 115.5643
6.5 | 0.9344 | 0.00808 | -0.0467 | 115.6436
7 | 0.9876 | 0.00854 | -0.0464 | 115.644
7.5 | 1.0402 | 0.00899 | -0.0461 | 115.7063
8.5 | 1.1449 | 0.00977 | -0.0453 | 117.1853
9 | 1.1959 | 0.01016 | -0.0447 | 117.7067
9.5 | 1.2449 | 0.01061 | -0.0437 | 117.3327
10 | 1.2928 | 0.01105 | -0.0426 | 116.9955
10.5 | 1.3371 | 0.01157 | -0.0409 | 115.5661
11 | 1.3762 | 0.01208 | -0.0383 | 113.9238
11.5 | 1.4012 | 0.0127 | -0.0332 | 110.3307
12 | 1.4275 | 0.01357 | -0.0291 | 105.1953
12.5 | 1.4572 | 0.01447 | -0.0258 | 100.7049
13 | 1.4864 | 0.01552 | -0.0227 | 95.7732
13.5 | 1.514 | 0.01675 | -0.0198 | 90.3881
14 | 1.5373 | 0.01832 | -0.0167 | 83.9138
14.5 | 1.5634 | 0.01985 | -0.0142 | 78.7607
15 | 1.5861 | 0.02154 | -0.0115 | 73.6351
15.5 | 1.6105 | 0.02328 | -0.0095 | 69.1796
16 | 1.6295 | 0.0257 | -0.0075 | 63.4047
16.5 | 1.6465 | 0.02842 | -0.0057 | 57.9346
17 | 1.6647 | 0.03121 | -0.0043 | 53.3387
17.5 | 1.6816 | 0.0343 | -0.0032 | 49.0262
18 | 1.698 | 0.03756 | -0.0024 | 45.2077
18.5 | 1.712 | 0.04118 | -0.0018 | 41.5736
19 | 1.7234 | 0.04522 | -0.0015 | 38.1115
19.5 | 1.7313 | 0.0498 | -0.0016 | 34.7651
20 | 1.7384 | 0.05464 | -0.002 | 31.8155

## 109. Re 10M Mach 0.25 (1)
BIGFOIL.COM POLAR EXPORT
NACA63-217 a=0.8
NACA63-217 a=0.8 |  |  |  | Cl Max: | 1.416 | at alpha= | 12.5 | deg
JavaFoil+Calcfoil stall+Eppler ext transition |  |  |  | L/D Max: | 106.213 | at alpha= | 6 | deg
Re: | 10000000 |  |  | Cd Min: | 0.00529 | at alpha= | -1 | deg
Mach: | 0.25 |  |  | Cl=0 at alpha= | -1.5714 | deg
|  |  |  | @ Cl=0.1, Cd= | 0.0052984
|  |  |  | @ Cl=0.4, Cd= | 0.00551
|  |  |  | @ Cl=0.6, Cd= | 0.0062448
alpha (deg) | Cl | Cd | Cm | Cl/Cd
-18.5 | -0.773 | 0.12585 | -0.01 | -6.146
-18 | -0.817 | 0.11784 | -0.01 | -6.932
-17.5 | -0.867 | 0.10045 | -0.012 | -8.628
-17 | -0.935 | 0.0701 | -0.014 | -13.334
-16.5 | -0.987 | 0.05307 | -0.015 | -18.609
-16 | -1.027 | 0.04359 | -0.016 | -23.56
-15.5 | -1.063 | 0.03482 | -0.017 | -30.516
-15 | -1.083 | 0.03129 | -0.017 | -34.603
-14.5 | -1.103 | 0.02593 | -0.018 | -42.523
-14 | -1.108 | 0.02409 | -0.019 | -46.007
-13.5 | -1.109 | 0.02191 | -0.02 | -50.626
-13 | -1.105 | 0.01977 | -0.02 | -55.881
-12.5 | -1.094 | 0.01794 | -0.021 | -60.993
-12 | -1.077 | 0.01661 | -0.022 | -64.813
-11.5 | -1.054 | 0.0153 | -0.022 | -68.922
-11 | -1.028 | 0.01403 | -0.023 | -73.299
-10.5 | -0.997 | 0.01302 | -0.024 | -76.582
-10 | -0.961 | 0.01204 | -0.025 | -79.844
-9.5 | -0.921 | 0.01114 | -0.026 | -82.672
-9 | -0.877 | 0.01042 | -0.026 | -84.197
-8.5 | -0.832 | 0.00943 | -0.027 | -88.261
-8 | -0.786 | 0.00912 | -0.028 | -86.165
-7.5 | -0.73 | 0.00876 | -0.029 | -83.307
-7 | -0.673 | 0.0084 | -0.029 | -80.115
-6.5 | -0.614 | 0.00814 | -0.03 | -75.454
-6 | -0.555 | 0.00789 | -0.031 | -70.259
-5.5 | -0.494 | 0.00759 | -0.031 | -65.066
-5 | -0.432 | 0.00701 | -0.032 | -61.683
-4.5 | -0.37 | 0.00684 | -0.033 | -54.111
-4 | -0.308 | 0.00653 | -0.033 | -47.114
-3.5 | -0.245 | 0.00612 | -0.034 | -39.95
-3 | -0.181 | 0.00581 | -0.035 | -31.196
-2.5 | -0.118 | 0.00565 | -0.035 | -20.839
-2 | -0.054 | 0.00549 | -0.036 | -9.881
-1.5 | 0.009 | 0.00534 | -0.037 | 1.764
-1 | 0.073 | 0.00529 | -0.037 | 13.821
-0.5 | 0.137 | 0.00531 | -0.038 | 25.809
0 | 0.201 | 0.00533 | -0.039 | 37.676
0.5 | 0.264 | 0.00534 | -0.039 | 49.523
1 | 0.328 | 0.00542 | -0.04 | 60.546
1.5 | 0.391 | 0.00549 | -0.041 | 71.135
2 | 0.454 | 0.00563 | -0.041 | 80.649
2.5 | 0.517 | 0.00579 | -0.042 | 89.376
3 | 0.58 | 0.00614 | -0.043 | 94.507
3.5 | 0.643 | 0.00647 | -0.043 | 99.419
4 | 0.706 | 0.00677 | -0.044 | 104.219
4.5 | 0.768 | 0.00728 | -0.044 | 105.456
5 | 0.829 | 0.0079 | -0.045 | 104.895
5.5 | 0.889 | 0.00856 | -0.046 | 103.898
6 | 0.948 | 0.00893 | -0.046 | 106.213
6.5 | 0.998 | 0.00945 | -0.047 | 105.664
7 | 1.049 | 0.01049 | -0.047 | 100.034
7.5 | 1.101 | 0.01098 | -0.047 | 100.243
8 | 1.151 | 0.01155 | -0.048 | 99.656
8.5 | 1.197 | 0.01217 | -0.048 | 98.297
9 | 1.239 | 0.01281 | -0.049 | 96.714
9.5 | 1.278 | 0.01358 | -0.049 | 94.13
10 | 1.314 | 0.01433 | -0.05 | 91.646
10.5 | 1.344 | 0.01524 | -0.05 | 88.173
11 | 1.37 | 0.01616 | -0.051 | 84.809
11.5 | 1.392 | 0.01719 | -0.051 | 80.936
12 | 1.407 | 0.01837 | -0.051 | 76.587
12.5 | 1.416 | 0.01977 | -0.052 | 71.64
13 | 1.416 | 0.02126 | -0.052 | 66.589
13.5 | 1.405 | 0.02303 | -0.052 | 61.02
14 | 1.387 | 0.02507 | -0.053 | 55.322
14.5 | 1.361 | 0.02746 | -0.053 | 49.566
15 | 1.328 | 0.02997 | -0.053 | 44.297
15.5 | 1.285 | 0.03345 | -0.053 | 38.412
16 | 1.239 | 0.03622 | -0.053 | 34.195
16.5 | 1.179 | 0.04214 | -0.053 | 27.99
17 | 1.117 | 0.04774 | -0.053 | 23.39
17.5 | 1.039 | 0.05987 | -0.052 | 17.36

## 110. Re 10M Mach 0.25 (2)
BIGFOIL.COM POLAR EXPORT
NACA63-217 a=0.8
NACA63-217 a=0.8 |  |  |  | Cl Max: | 1.6853 | at alpha= | 20 | deg
XFOIL ncrit=9 |  |  |  | L/D Max: | 120.615 | at alpha= | 3.5 | deg
Re: | 10000000 |  |  | Cd Min: | 0.07501 | at alpha= | 20 | deg
Mach: | 0.25 |  |  | Cl=0 at alpha= | -1.5592 | deg
|  |  |  | @ Cl=0.1, Cd= | 0.0042457
|  |  |  | @ Cl=0.4, Cd= | 0.004392
|  |  |  | @ Cl=0.6, Cd= | 0.0050211
alpha (deg) | Cl | Cd | Cm | Cl/Cd
-20 | -1.4944 | 0.06394 | -0.0584 | -23.3719
-19.5 | -1.5065 | 0.0564 | -0.0611 | -26.711
-19 | -1.512 | 0.04994 | -0.0628 | -30.2763
-18.5 | -1.5109 | 0.04435 | -0.0637 | -34.0676
-17 | -1.5198 | 0.03162 | -0.057 | -48.0645
-16.5 | -1.454 | 0.02769 | -0.0654 | -52.5099
-16 | -1.4394 | 0.02489 | -0.0632 | -57.8305
-15.5 | -1.42 | 0.02233 | -0.061 | -63.5916
-15 | -1.3976 | 0.0201 | -0.0587 | -69.5323
-14.5 | -1.3731 | 0.01814 | -0.0561 | -75.6946
-14 | -1.3516 | 0.01622 | -0.0529 | -83.3292
-13.5 | -1.3296 | 0.01463 | -0.0491 | -90.8817
-13 | -1.3176 | 0.01342 | -0.0426 | -98.1818
-12.5 | -1.2795 | 0.01268 | -0.0392 | -100.9069
-12 | -1.2321 | 0.01203 | -0.0372 | -102.419
-11.5 | -1.1822 | 0.01137 | -0.0355 | -103.9754
-11 | -1.1298 | 0.01078 | -0.0343 | -104.8052
-10.5 | -1.0746 | 0.01029 | -0.0334 | -104.4315
-10 | -1.0179 | 0.00984 | -0.0328 | -103.4451
-9.5 | -0.9611 | 0.00936 | -0.0323 | -102.6816
-9 | -0.9026 | 0.00899 | -0.0321 | -100.4004
-8.5 | -0.8435 | 0.00863 | -0.032 | -97.7404
-8 | -0.7842 | 0.00827 | -0.032 | -94.8247
-7.5 | -0.7239 | 0.00799 | -0.0322 | -90.6008
-7 | -0.6638 | 0.00767 | -0.0324 | -86.545
-6.5 | -0.6032 | 0.0074 | -0.0328 | -81.5135
-6 | -0.5424 | 0.00714 | -0.0332 | -75.9664
-5.5 | -0.4816 | 0.00685 | -0.0336 | -70.3066
-5 | -0.4213 | 0.0065 | -0.0341 | -64.8154
-4.5 | -0.3604 | 0.00618 | -0.0347 | -58.3172
-4 | -0.2992 | 0.00591 | -0.0353 | -50.6261
-3.5 | -0.2382 | 0.00558 | -0.036 | -42.6882
-3 | -0.1769 | 0.00525 | -0.0368 | -33.6952
-2.5 | -0.1162 | 0.00482 | -0.0376 | -24.1079
-2 | -0.0551 | 0.00441 | -0.0385 | -12.4943
-1.5 | 0.0074 | 0.00432 | -0.0394 | 1.713
-1 | 0.0701 | 0.00426 | -0.0403 | 16.4554
-0.5 | 0.1327 | 0.00423 | -0.0412 | 31.3712
0 | 0.1951 | 0.00422 | -0.0421 | 46.2322
0.5 | 0.2579 | 0.00424 | -0.043 | 60.8255
1 | 0.3205 | 0.00427 | -0.0439 | 75.0585
1.5 | 0.3827 | 0.00435 | -0.0448 | 87.977
2 | 0.4445 | 0.0045 | -0.0456 | 98.7778
2.5 | 0.5065 | 0.00461 | -0.0463 | 109.8698
3 | 0.5679 | 0.00481 | -0.047 | 118.0665
3.5 | 0.6272 | 0.0052 | -0.0474 | 120.6154
4 | 0.6827 | 0.00595 | -0.0473 | 114.7395
4.5 | 0.74 | 0.00646 | -0.0473 | 114.5511
5 | 0.7973 | 0.00691 | -0.0473 | 115.3835
5.5 | 0.854 | 0.00739 | -0.0471 | 115.5616
6 | 0.9103 | 0.00784 | -0.0469 | 116.1097
6.5 | 0.9647 | 0.00839 | -0.0463 | 114.9821
7 | 1.0188 | 0.0089 | -0.0455 | 114.4719
7.5 | 1.0731 | 0.00934 | -0.0448 | 114.8929
8 | 1.1267 | 0.00977 | -0.0439 | 115.3224
8.5 | 1.1789 | 0.01022 | -0.0427 | 115.3523
9 | 1.2288 | 0.01071 | -0.0411 | 114.7339
9.5 | 1.2767 | 0.01121 | -0.0392 | 113.8894
10 | 1.314 | 0.01175 | -0.0353 | 111.8298
10.5 | 1.3407 | 0.01249 | -0.0299 | 107.3419
11 | 1.3722 | 0.01335 | -0.0258 | 102.7865
11.5 | 1.4016 | 0.01447 | -0.0219 | 96.8625
12 | 1.4329 | 0.01564 | -0.0184 | 91.6176
12.5 | 1.4627 | 0.01702 | -0.0151 | 85.9401
13 | 1.4884 | 0.01875 | -0.0118 | 79.3813
13.5 | 1.5147 | 0.0206 | -0.0088 | 73.5291
14 | 1.5407 | 0.0226 | -0.0061 | 68.1726
14.5 | 1.5634 | 0.02493 | -0.0035 | 62.7116
15 | 1.5828 | 0.02735 | -0.0011 | 57.872
16 | 1.62 | 0.03367 | 0.0025 | 48.114
16.5 | 1.6376 | 0.03721 | 0.0038 | 44.0097
17 | 1.6526 | 0.04115 | 0.0047 | 40.1604
17.5 | 1.6651 | 0.04551 | 0.0053 | 36.5876
18 | 1.6731 | 0.05049 | 0.0055 | 33.1373
18.5 | 1.6769 | 0.05616 | 0.0051 | 29.8593
19 | 1.6806 | 0.06208 | 0.0043 | 27.0715
19.5 | 1.684 | 0.06832 | 0.003 | 24.6487
20 | 1.6853 | 0.07501 | 0.0013 | 22.4677

## 111. Re 10M Mach 0.50 (1)
BIGFOIL.COM POLAR EXPORT
NACA63-217 a=0.8
NACA63-217 a=0.8 |  |  |  | Cl Max: | 1.236 | at alpha= | 8.5 | deg
JavaFoil+Calcfoil stall+Eppler ext transition |  |  |  | L/D Max: | 102.234 | at alpha= | 4 | deg
Re: | 10000000 |  |  | Cd Min: | 0.00548 | at alpha= | -1 | deg
Mach: | 0.5 |  |  | Cl=0 at alpha= | -1.5764 | deg
|  |  |  | @ Cl=0.1, Cd= | 0.0054876
|  |  |  | @ Cl=0.4, Cd= | 0.0057183
|  |  |  | @ Cl=0.6, Cd= | 0.0064283
alpha (deg) | Cl | Cd | Cm | Cl/Cd
-20 | -1.049 | 0.15248 | -0.01 | -6.878
-19.5 | -1.015 | 0.15504 | -0.01 | -6.545
-19 | -0.986 | 0.14838 | -0.01 | -6.646
-18.5 | -0.977 | 0.12324 | -0.012 | -7.927
-18 | -0.949 | 0.11623 | -0.012 | -8.167
-17.5 | -0.907 | 0.12255 | -0.011 | -7.398
-17 | -0.871 | 0.12274 | -0.011 | -7.099
-16.5 | -0.853 | 0.11681 | -0.012 | -7.305
-16 | -0.83 | 0.10532 | -0.013 | -7.883
-15.5 | -0.793 | 0.10655 | -0.013 | -7.446
-15 | -0.759 | 0.10492 | -0.012 | -7.236
-14.5 | -0.739 | 0.10065 | -0.014 | -7.34
-14 | -0.707 | 0.09754 | -0.013 | -7.245
-13.5 | -0.684 | 0.08608 | -0.015 | -7.947
-13 | -0.722 | 0.03886 | -0.021 | -18.591
-12.5 | -0.621 | 0.08686 | -0.014 | -7.144
-12 | -0.609 | 0.06742 | -0.018 | -9.032
-11.5 | -0.56 | 0.07963 | -0.013 | -7.033
-11 | -0.619 | 0.02292 | -0.025 | -27.016
-10.5 | -0.511 | 0.06682 | -0.017 | -7.642
-10 | -0.554 | 0.02162 | -0.026 | -25.641
-9.5 | -0.83 | 0.01778 | -0.027 | -46.685
-9 | -0.852 | 0.01554 | -0.028 | -54.806
-8.5 | -0.838 | 0.01388 | -0.029 | -60.384
-8 | -0.809 | 0.01248 | -0.03 | -64.814
-7.5 | -0.768 | 0.01139 | -0.031 | -67.413
-7 | -0.719 | 0.01053 | -0.032 | -68.304
-6.5 | -0.665 | 0.00984 | -0.033 | -67.587
-6 | -0.608 | 0.00904 | -0.034 | -67.241
-5.5 | -0.548 | 0.00853 | -0.035 | -64.265
-5 | -0.481 | 0.00809 | -0.036 | -59.463
-4.5 | -0.412 | 0.00742 | -0.037 | -55.602
-4 | -0.343 | 0.00709 | -0.037 | -48.359
-3.5 | -0.273 | 0.00663 | -0.038 | -41.172
-3 | -0.202 | 0.00615 | -0.039 | -32.926
-2.5 | -0.132 | 0.00594 | -0.04 | -22.143
-2 | -0.061 | 0.00573 | -0.04 | -10.576
-1.5 | 0.011 | 0.00557 | -0.041 | 1.891
-1 | 0.082 | 0.00548 | -0.042 | 14.921
-0.5 | 0.153 | 0.00551 | -0.042 | 27.77
0 | 0.224 | 0.00552 | -0.043 | 40.633
0.5 | 0.296 | 0.00558 | -0.044 | 52.97
1 | 0.367 | 0.00568 | -0.045 | 64.612
1.5 | 0.436 | 0.00576 | -0.045 | 75.822
2 | 0.507 | 0.00595 | -0.046 | 85.214
2.5 | 0.578 | 0.00629 | -0.047 | 91.825
3 | 0.648 | 0.00673 | -0.048 | 96.296
3.5 | 0.718 | 0.00714 | -0.048 | 100.504
4 | 0.787 | 0.0077 | -0.049 | 102.234
4.5 | 0.848 | 0.00858 | -0.049 | 98.811
5 | 0.91 | 0.00947 | -0.05 | 96.089
5.5 | 0.971 | 0.01015 | -0.05 | 95.737
6 | 1.028 | 0.01163 | -0.051 | 88.365
6.5 | 1.084 | 0.01236 | -0.051 | 87.688
7 | 1.135 | 0.01317 | -0.052 | 86.185
7.5 | 1.18 | 0.01411 | -0.052 | 83.624
8 | 1.217 | 0.01523 | -0.053 | 79.879
8.5 | 1.236 | 0.01651 | -0.053 | 74.872
9 | 1.231 | 0.01801 | -0.054 | 68.354
9.5 | 1.175 | 0.01995 | -0.054 | 58.908
10 | 0.768 | 0.02451 | -0.054 | 31.312
10.5 | 0.8 | 0.02489 | -0.055 | 32.138
11 | 0.82 | 0.03062 | -0.054 | 26.764
11.5 | 0.86 | 0.02788 | -0.055 | 30.841
12 | 0.883 | 0.0325 | -0.055 | 27.176
12.5 | 0.894 | 0.04256 | -0.054 | 20.996
13 | 0.943 | 0.03527 | -0.056 | 26.746
13.5 | 0.956 | 0.04463 | -0.055 | 21.41

## 112. Re 10M Mach 0.50 (2)
BIGFOIL.COM POLAR EXPORT
NACA63-217 a=0.8
NACA63-217 a=0.8 |  |  |  | Cl Max: | 1.4208 | at alpha= | 12.5 | deg
XFOIL ncrit=9 |  |  |  | L/D Max: | 135.223 | at alpha= | 3.5 | deg
Re: | 10000000 |  |  | Cd Min: | 0.15438 | at alpha= | 17.5 | deg
Mach: | 0.5 |  |  | Cl=0 at alpha= | -1.5496 | deg
|  |  |  | @ Cl=0.1, Cd= | 0.0043816
|  |  |  | @ Cl=0.4, Cd= | 0.0044707
|  |  |  | @ Cl=0.6, Cd= | 0.0048703
alpha (deg) | Cl | Cd | Cm | Cl/Cd
-15.5 | -0.8695 | 0.10683 | -0.0447 | -8.1391
-15 | -0.8907 | 0.09446 | -0.0534 | -9.4294
-14.5 | -0.9153 | 0.08226 | -0.0619 | -11.1269
-14 | -0.9417 | 0.07069 | -0.0695 | -13.3215
-13.5 | -0.9709 | 0.05985 | -0.076 | -16.2222
-13 | -0.9977 | 0.05025 | -0.0805 | -19.8547
-12.5 | -1.024 | 0.04168 | -0.0832 | -24.5681
-12 | -1.049 | 0.03419 | -0.0838 | -30.6815
-11.5 | -1.0719 | 0.02779 | -0.0822 | -38.5714
-11 | -1.0886 | 0.02236 | -0.0788 | -48.6852
-10.5 | -1.0949 | 0.01796 | -0.0739 | -60.9633
-10 | -1.0848 | 0.01475 | -0.0683 | -73.5458
-9.5 | -1.0711 | 0.01246 | -0.0613 | -85.9631
-9 | -1.0371 | 0.01131 | -0.0543 | -91.6976
-8.5 | -0.9778 | 0.01046 | -0.0504 | -93.4799
-8 | -0.912 | 0.00981 | -0.0475 | -92.9664
-7.5 | -0.8428 | 0.00927 | -0.0454 | -90.9169
-7 | -0.773 | 0.00875 | -0.0438 | -88.3429
-6 | -0.6304 | 0.00795 | -0.0419 | -79.2956
-5.5 | -0.5588 | 0.00759 | -0.0414 | -73.6232
-5 | -0.4875 | 0.00725 | -0.0411 | -67.2414
-4.5 | -0.4175 | 0.00677 | -0.041 | -61.6691
-4 | -0.3467 | 0.0064 | -0.0412 | -54.1719
-3.5 | -0.276 | 0.00599 | -0.0415 | -46.0768
-3 | -0.2056 | 0.00556 | -0.042 | -36.9784
-2.5 | -0.1361 | 0.00499 | -0.0427 | -27.2745
-2 | -0.0654 | 0.00456 | -0.0435 | -14.3421
-1.5 | 0.0072 | 0.00448 | -0.0445 | 1.6071
-1 | 0.0797 | 0.00439 | -0.0454 | 18.1549
-0.5 | 0.1523 | 0.00436 | -0.0465 | 34.9312
0 | 0.2249 | 0.00435 | -0.0475 | 51.7011
0.5 | 0.2974 | 0.00439 | -0.0485 | 67.7449
1 | 0.3699 | 0.00445 | -0.0494 | 83.1236
1.5 | 0.4426 | 0.0045 | -0.0503 | 98.3556
2 | 0.5144 | 0.00465 | -0.0511 | 110.6237
2.5 | 0.5863 | 0.00483 | -0.0517 | 121.3872
3 | 0.6576 | 0.00504 | -0.0521 | 130.4762
3.5 | 0.7275 | 0.00538 | -0.0522 | 135.223
4 | 0.7875 | 0.00632 | -0.0509 | 124.6044
5.5 | 0.9697 | 0.00841 | -0.0457 | 115.3032
6 | 1.0244 | 0.00915 | -0.0426 | 111.9563
6.5 | 1.0709 | 0.00999 | -0.0381 | 107.1972
7 | 1.0999 | 0.01079 | -0.0307 | 101.937
7.5 | 1.139 | 0.01176 | -0.0253 | 96.8537
8 | 1.1791 | 0.01293 | -0.0205 | 91.191
8.5 | 1.2178 | 0.01437 | -0.0157 | 84.746
9 | 1.2575 | 0.01596 | -0.0113 | 78.7907
9.5 | 1.2928 | 0.01796 | -0.0069 | 71.9822
10 | 1.3285 | 0.02015 | -0.0027 | 65.9305
10.5 | 1.3605 | 0.02272 | 0.0015 | 59.8812
11 | 1.3873 | 0.02578 | 0.0056 | 53.813
11.5 | 1.4093 | 0.0294 | 0.0094 | 47.9354
12.5 | 1.4208 | 0.03984 | 0.0155 | 35.6627
13 | 1.4041 | 0.04737 | 0.0167 | 29.6411
13.5 | 1.3812 | 0.05607 | 0.0163 | 24.6335
14 | 1.3538 | 0.06592 | 0.0141 | 20.537
14.5 | 1.325 | 0.07673 | 0.0103 | 17.2683
15 | 1.2918 | 0.08892 | 0.0045 | 14.5277
15.5 | 1.2612 | 0.10173 | -0.0025 | 12.3975
16 | 1.2325 | 0.11511 | -0.0107 | 10.7071
16.5 | 1.2075 | 0.12859 | -0.0195 | 9.3903
17 | 1.1871 | 0.14186 | -0.0285 | 8.3681
17.5 | 1.167 | 0.15438 | -0.0366 | 7.5593

## 113. Re 12M Mach 0.00 (1)
BIGFOIL.COM POLAR EXPORT
NACA63-217 a=0.8
NACA63-217 a=0.8 |  |  |  | Cl Max: | 1.491 | at alpha= | 14.5 | deg
JavaFoil+Calcfoil stall+Eppler ext transition |  |  |  | L/D Max: | 115.336 | at alpha= | 7 | deg
Re: | 12000000 |  |  | Cd Min: | 0.0052 | at alpha= | -0.5 | deg
Mach: | 0 |  |  | Cl=0 at alpha= | -1.5726 | deg
|  |  |  | @ Cl=0.1, Cd= | 0.0052266
|  |  |  | @ Cl=0.4, Cd= | 0.0054797
|  |  |  | @ Cl=0.6, Cd= | 0.006247
alpha (deg) | Cl | Cd | Cm | Cl/Cd
-20 | -1.117 | 0.06554 | -0.011 | -17.042
-19.5 | -1.144 | 0.05872 | -0.011 | -19.483
-19 | -1.167 | 0.0526 | -0.012 | -22.178
-18.5 | -1.185 | 0.04577 | -0.013 | -25.884
-18 | -1.194 | 0.04292 | -0.013 | -27.826
-17.5 | -1.207 | 0.03767 | -0.014 | -32.038
-17 | -1.214 | 0.03411 | -0.015 | -35.589
-16.5 | -1.219 | 0.03043 | -0.015 | -40.067
-16 | -1.221 | 0.02721 | -0.016 | -44.864
-15.5 | -1.219 | 0.02441 | -0.017 | -49.948
-15 | -1.212 | 0.02237 | -0.017 | -54.189
-14.5 | -1.202 | 0.02063 | -0.018 | -58.255
-14 | -1.188 | 0.01907 | -0.019 | -62.284
-13.5 | -1.17 | 0.01749 | -0.019 | -66.91
-13 | -1.149 | 0.01627 | -0.02 | -70.619
-12.5 | -1.125 | 0.01492 | -0.021 | -75.379
-12 | -1.098 | 0.01384 | -0.021 | -79.31
-11.5 | -1.068 | 0.01267 | -0.022 | -84.306
-11 | -1.035 | 0.01179 | -0.023 | -87.789
-10.5 | -0.998 | 0.01109 | -0.023 | -89.956
-10 | -0.958 | 0.01035 | -0.024 | -92.536
-9.5 | -0.916 | 0.00938 | -0.025 | -97.584
-9 | -0.872 | 0.00915 | -0.026 | -95.255
-8.5 | -0.819 | 0.00877 | -0.026 | -93.383
-8 | -0.765 | 0.00846 | -0.027 | -90.477
-7.5 | -0.71 | 0.00815 | -0.028 | -87.122
-7 | -0.654 | 0.00791 | -0.028 | -82.66
-6.5 | -0.596 | 0.00769 | -0.029 | -77.558
-6 | -0.538 | 0.00748 | -0.03 | -71.976
-5.5 | -0.479 | 0.00724 | -0.03 | -66.178
-5 | -0.419 | 0.00676 | -0.031 | -62.021
-4.5 | -0.359 | 0.00657 | -0.032 | -54.563
-4 | -0.298 | 0.00636 | -0.032 | -46.82
-3.5 | -0.237 | 0.00608 | -0.033 | -38.956
-3 | -0.176 | 0.00577 | -0.034 | -30.426
-2.5 | -0.114 | 0.00561 | -0.034 | -20.327
-2 | -0.053 | 0.00551 | -0.035 | -9.526
-1.5 | 0.009 | 0.00538 | -0.036 | 1.697
-1 | 0.071 | 0.00525 | -0.036 | 13.487
-0.5 | 0.133 | 0.0052 | -0.037 | 25.505
0 | 0.194 | 0.00526 | -0.037 | 36.956
0.5 | 0.256 | 0.00526 | -0.038 | 48.714
1 | 0.318 | 0.00531 | -0.039 | 59.841
1.5 | 0.378 | 0.00543 | -0.039 | 69.673
2 | 0.44 | 0.00557 | -0.04 | 78.888
2.5 | 0.501 | 0.00588 | -0.041 | 85.146
3 | 0.562 | 0.00611 | -0.041 | 91.988
3.5 | 0.623 | 0.00633 | -0.042 | 98.429
4 | 0.684 | 0.00667 | -0.042 | 102.474
4.5 | 0.744 | 0.00714 | -0.043 | 104.238
5 | 0.803 | 0.00759 | -0.044 | 105.779
5.5 | 0.862 | 0.00804 | -0.044 | 107.183
6 | 0.92 | 0.00834 | -0.045 | 110.353
6.5 | 0.977 | 0.0091 | -0.045 | 107.331
7 | 1.026 | 0.0089 | -0.046 | 115.336
7.5 | 1.077 | 0.01005 | -0.046 | 107.125
8 | 1.127 | 0.01051 | -0.047 | 107.162
8.5 | 1.174 | 0.01103 | -0.047 | 106.442
9 | 1.219 | 0.01154 | -0.048 | 105.587
9.5 | 1.261 | 0.01211 | -0.048 | 104.16
10 | 1.301 | 0.01276 | -0.049 | 101.926
10.5 | 1.337 | 0.01345 | -0.049 | 99.442
11 | 1.371 | 0.01411 | -0.049 | 97.168
11.5 | 1.402 | 0.01489 | -0.05 | 94.166
12 | 1.428 | 0.01583 | -0.05 | 90.229
12.5 | 1.452 | 0.01667 | -0.051 | 87.072
13 | 1.469 | 0.01782 | -0.051 | 82.439
13.5 | 1.481 | 0.01894 | -0.051 | 78.191
14 | 1.489 | 0.02014 | -0.052 | 73.905
14.5 | 1.491 | 0.02156 | -0.052 | 69.175
15 | 1.489 | 0.02343 | -0.052 | 63.539
15.5 | 1.484 | 0.02475 | -0.053 | 59.934
16 | 1.472 | 0.02724 | -0.053 | 54.032
16.5 | 1.459 | 0.02907 | -0.053 | 50.201
17 | 1.441 | 0.03158 | -0.053 | 45.637
17.5 | 1.421 | 0.03434 | -0.053 | 41.365
18 | 1.396 | 0.03769 | -0.053 | 37.039
18.5 | 1.37 | 0.04096 | -0.054 | 33.45
19 | 1.342 | 0.0446 | -0.054 | 30.079
19.5 | 1.311 | 0.04856 | -0.054 | 27.005

## 114. Re 12M Mach 0.00 (2)
BIGFOIL.COM POLAR EXPORT
NACA63-217 a=0.8
NACA63-217 a=0.8 |  |  |  | Cl Max: | 1.7671 | at alpha= | 20 | deg
XFOIL ncrit=9 |  |  |  | L/D Max: | 121.961 | at alpha= | 9 | deg
Re: | 12000000 |  |  | Cd Min: | 0.04895 | at alpha= | 20 | deg
Mach: | 0 |  |  | Cl=0 at alpha= | -1.5635 | deg
|  |  |  | @ Cl=0.1, Cd= | 0.004173
|  |  |  | @ Cl=0.4, Cd= | 0.0043618
|  |  |  | @ Cl=0.6, Cd= | 0.0053649
alpha (deg) | Cl | Cd | Cm | Cl/Cd
-20 | -1.6123 | 0.03707 | -0.0524 | -43.4934
-19.5 | -1.6043 | 0.03312 | -0.0527 | -48.439
-19 | -1.5914 | 0.02987 | -0.0524 | -53.2775
-18.5 | -1.5792 | 0.02673 | -0.0518 | -59.0797
-18 | -1.5621 | 0.02414 | -0.0509 | -64.71
-17.5 | -1.5424 | 0.02187 | -0.0497 | -70.5258
-17 | -1.5173 | 0.02001 | -0.0489 | -75.8271
-16.5 | -1.4951 | 0.01831 | -0.0469 | -81.6548
-16 | -1.472 | 0.01677 | -0.0447 | -87.7758
-15.5 | -1.4486 | 0.01541 | -0.0421 | -94.0039
-15 | -1.4321 | 0.01416 | -0.0379 | -101.137
-14.5 | -1.4164 | 0.01333 | -0.0323 | -106.2566
-14 | -1.3777 | 0.01264 | -0.0304 | -108.9953
-13.5 | -1.3339 | 0.01204 | -0.0291 | -110.789
-13 | -1.2868 | 0.01153 | -0.0283 | -111.6045
-12.5 | -1.2377 | 0.01105 | -0.0278 | -112.009
-12 | -1.1881 | 0.01053 | -0.0273 | -112.83
-11.5 | -1.1367 | 0.01008 | -0.0271 | -112.7679
-11 | -1.0836 | 0.00969 | -0.0271 | -111.8266
-10.5 | -1.0296 | 0.00933 | -0.0272 | -110.3537
-10 | -0.9755 | 0.00895 | -0.0273 | -108.9944
-9.5 | -0.9202 | 0.00861 | -0.0276 | -106.8757
-9 | -0.8641 | 0.00833 | -0.028 | -103.7335
-8.5 | -0.808 | 0.00802 | -0.0283 | -100.7481
-8 | -0.7511 | 0.00774 | -0.0288 | -97.0413
-7.5 | -0.6938 | 0.00749 | -0.0293 | -92.6302
-7 | -0.6363 | 0.00725 | -0.0299 | -87.7655
-6.5 | -0.5785 | 0.007 | -0.0305 | -82.6429
-6 | -0.5204 | 0.00678 | -0.0311 | -76.7552
-5.5 | -0.4622 | 0.00653 | -0.0318 | -70.781
-5 | -0.4042 | 0.00622 | -0.0324 | -64.9839
-4.5 | -0.3458 | 0.00595 | -0.0331 | -58.1176
-4 | -0.287 | 0.00572 | -0.0339 | -50.1748
-3.5 | -0.2283 | 0.00544 | -0.0346 | -41.9669
-3 | -0.1693 | 0.00517 | -0.0354 | -32.7466
-2.5 | -0.1105 | 0.00486 | -0.0363 | -22.7366
-2 | -0.0522 | 0.00438 | -0.0371 | -11.9178
-1.5 | 0.0076 | 0.00423 | -0.038 | 1.7967
-1 | 0.0676 | 0.0042 | -0.0389 | 16.0952
-0.5 | 0.1276 | 0.00415 | -0.0398 | 30.747
0 | 0.1877 | 0.0041 | -0.0407 | 45.7805
0.5 | 0.2477 | 0.00412 | -0.0416 | 60.1214
1 | 0.3077 | 0.00419 | -0.0425 | 73.4368
1.5 | 0.3673 | 0.00429 | -0.0433 | 85.6177
2 | 0.4265 | 0.00442 | -0.0441 | 96.4932
2.5 | 0.4857 | 0.00455 | -0.0449 | 106.7473
3 | 0.5444 | 0.00476 | -0.0456 | 114.3697
3.5 | 0.5994 | 0.00536 | -0.0458 | 111.8284
4.5 | 0.7109 | 0.00627 | -0.0464 | 113.3812
5 | 0.7667 | 0.00666 | -0.0467 | 115.1201
5.5 | 0.8218 | 0.00706 | -0.0469 | 116.4023
6 | 0.8769 | 0.00743 | -0.047 | 118.0215
6.5 | 0.9305 | 0.00789 | -0.047 | 117.9341
7 | 0.9838 | 0.00831 | -0.0468 | 118.3875
7.5 | 1.0372 | 0.00869 | -0.0467 | 119.3556
8 | 1.0902 | 0.00905 | -0.0466 | 120.4641
8.5 | 1.1423 | 0.00943 | -0.0462 | 121.1347
9 | 1.194 | 0.00979 | -0.0459 | 121.9612
9.5 | 1.2438 | 0.0102 | -0.0452 | 121.9412
10 | 1.2928 | 0.01061 | -0.0444 | 121.8473
10.5 | 1.3387 | 0.0111 | -0.0432 | 120.6036
11 | 1.3833 | 0.01156 | -0.0417 | 119.6626
11.5 | 1.419 | 0.01209 | -0.0386 | 117.3697
12 | 1.4422 | 0.01277 | -0.0335 | 112.9366
12.5 | 1.4714 | 0.01351 | -0.0299 | 108.9119
13 | 1.499 | 0.01446 | -0.0265 | 103.6653
13.5 | 1.5269 | 0.01553 | -0.0234 | 98.3194
14 | 1.5528 | 0.0168 | -0.0204 | 92.4286
14.5 | 1.5797 | 0.01813 | -0.0179 | 87.1318
15 | 1.6038 | 0.0197 | -0.0153 | 81.4112
15.5 | 1.6254 | 0.0212 | -0.0126 | 76.6698
16 | 1.6463 | 0.02328 | -0.0105 | 70.7174
16.5 | 1.6649 | 0.02565 | -0.0085 | 64.9084
17 | 1.6849 | 0.02807 | -0.007 | 60.0249
17.5 | 1.7043 | 0.03067 | -0.0057 | 55.569
18 | 1.7225 | 0.03351 | -0.0047 | 51.4026
18.5 | 1.7355 | 0.03695 | -0.0038 | 46.9689
19 | 1.7467 | 0.04073 | -0.0032 | 42.8849
19.5 | 1.7585 | 0.0446 | -0.003 | 39.4283
20 | 1.7671 | 0.04895 | -0.003 | 36.1001

## 115. Re 12M Mach 0.10 (1)
BIGFOIL.COM POLAR EXPORT
NACA63-217 a=0.8
NACA63-217 a=0.8 |  |  |  | Cl Max: | 1.478 | at alpha= | 14 | deg
JavaFoil+Calcfoil stall+Eppler ext transition |  |  |  | L/D Max: | 109.628 | at alpha= | 6 | deg
Re: | 12000000 |  |  | Cd Min: | 0.0052 | at alpha= | -0.5 | deg
Mach: | 0.1 |  |  | Cl=0 at alpha= | -1.5726 | deg
|  |  |  | @ Cl=0.1, Cd= | 0.0052319
|  |  |  | @ Cl=0.4, Cd= | 0.0055084
|  |  |  | @ Cl=0.6, Cd= | 0.0062592
alpha (deg) | Cl | Cd | Cm | Cl/Cd
-20 | -1.063 | 0.07238 | -0.011 | -14.69
-19.5 | -1.095 | 0.06422 | -0.011 | -17.058
-19 | -1.123 | 0.057 | -0.012 | -19.699
-18.5 | -1.146 | 0.04903 | -0.013 | -23.374
-18 | -1.159 | 0.04589 | -0.013 | -25.259
-17.5 | -1.174 | 0.041 | -0.014 | -28.63
-17 | -1.188 | 0.03586 | -0.015 | -33.117
-16.5 | -1.195 | 0.0324 | -0.015 | -36.888
-16 | -1.2 | 0.02887 | -0.016 | -41.58
-15.5 | -1.202 | 0.02592 | -0.017 | -46.366
-15 | -1.199 | 0.02316 | -0.017 | -51.791
-14.5 | -1.192 | 0.02122 | -0.018 | -56.165
-14 | -1.18 | 0.01957 | -0.019 | -60.299
-13.5 | -1.165 | 0.0179 | -0.019 | -65.055
-13 | -1.145 | 0.01663 | -0.02 | -68.856
-12.5 | -1.122 | 0.01528 | -0.021 | -73.445
-12 | -1.096 | 0.01415 | -0.021 | -77.46
-11.5 | -1.068 | 0.01293 | -0.022 | -82.582
-11 | -1.035 | 0.01199 | -0.023 | -86.307
-10.5 | -0.999 | 0.01118 | -0.024 | -89.386
-10 | -0.959 | 0.01049 | -0.024 | -91.412
-9.5 | -0.916 | 0.0092 | -0.025 | -99.638
-9 | -0.875 | 0.00928 | -0.026 | -94.248
-8.5 | -0.822 | 0.00891 | -0.027 | -92.336
-8 | -0.769 | 0.00857 | -0.027 | -89.724
-7.5 | -0.713 | 0.00823 | -0.028 | -86.639
-7 | -0.657 | 0.00798 | -0.029 | -82.263
-6.5 | -0.599 | 0.0077 | -0.029 | -77.824
-6 | -0.541 | 0.00748 | -0.03 | -72.256
-5.5 | -0.481 | 0.00725 | -0.031 | -66.356
-5 | -0.421 | 0.00682 | -0.031 | -61.789
-4.5 | -0.36 | 0.00663 | -0.032 | -54.334
-4 | -0.299 | 0.00642 | -0.032 | -46.636
-3.5 | -0.238 | 0.00609 | -0.033 | -39.106
-3 | -0.176 | 0.00578 | -0.034 | -30.549
-2.5 | -0.115 | 0.00561 | -0.034 | -20.421
-2 | -0.053 | 0.00552 | -0.035 | -9.569
-1.5 | 0.009 | 0.00538 | -0.036 | 1.704
-1 | 0.071 | 0.00526 | -0.036 | 13.55
-0.5 | 0.133 | 0.0052 | -0.037 | 25.623
0 | 0.195 | 0.00526 | -0.038 | 37.123
0.5 | 0.257 | 0.00529 | -0.038 | 48.603
1 | 0.319 | 0.00534 | -0.039 | 59.831
1.5 | 0.38 | 0.00546 | -0.04 | 69.704
2 | 0.442 | 0.00561 | -0.04 | 78.831
2.5 | 0.504 | 0.00589 | -0.041 | 85.545
3 | 0.565 | 0.00611 | -0.041 | 92.399
3.5 | 0.626 | 0.00637 | -0.042 | 98.292
4 | 0.687 | 0.00668 | -0.043 | 102.84
4.5 | 0.747 | 0.00716 | -0.043 | 104.329
5 | 0.807 | 0.00767 | -0.044 | 105.24
5.5 | 0.866 | 0.00806 | -0.045 | 107.475
6 | 0.924 | 0.00843 | -0.045 | 109.628
6.5 | 0.981 | 0.00921 | -0.046 | 106.506
7 | 1.03 | 0.00974 | -0.046 | 105.774
7.5 | 1.081 | 0.01016 | -0.046 | 106.418
8 | 1.131 | 0.01061 | -0.047 | 106.556
8.5 | 1.178 | 0.01114 | -0.047 | 105.731
9 | 1.222 | 0.01167 | -0.048 | 104.761
9.5 | 1.264 | 0.01225 | -0.048 | 103.22
10 | 1.303 | 0.01292 | -0.049 | 100.89
10.5 | 1.339 | 0.01363 | -0.049 | 98.273
11 | 1.372 | 0.01436 | -0.05 | 95.571
11.5 | 1.401 | 0.01518 | -0.05 | 92.302
12 | 1.427 | 0.016 | -0.05 | 89.224
12.5 | 1.449 | 0.01705 | -0.051 | 84.975
13 | 1.464 | 0.01816 | -0.051 | 80.636
13.5 | 1.474 | 0.01933 | -0.052 | 76.244
14 | 1.478 | 0.02071 | -0.052 | 71.404
14.5 | 1.478 | 0.02224 | -0.052 | 66.461
15 | 1.472 | 0.02408 | -0.052 | 61.118
15.5 | 1.463 | 0.02548 | -0.053 | 57.43
16 | 1.448 | 0.02814 | -0.053 | 51.445
16.5 | 1.43 | 0.03038 | -0.053 | 47.067
17 | 1.408 | 0.0328 | -0.053 | 42.94
17.5 | 1.383 | 0.03569 | -0.053 | 38.755
18 | 1.353 | 0.03948 | -0.054 | 34.285
18.5 | 1.323 | 0.0431 | -0.054 | 30.69
19 | 1.289 | 0.04715 | -0.054 | 27.348

## 116. Re 12M Mach 0.10 (2)
BIGFOIL.COM POLAR EXPORT
NACA63-217 a=0.8
NACA63-217 a=0.8 |  |  |  | Cl Max: | 1.7583 | at alpha= | 20 | deg
XFOIL ncrit=9 |  |  |  | L/D Max: | 121.555 | at alpha= | 9.5 | deg
Re: | 12000000 |  |  | Cd Min: | 0.05234 | at alpha= | 20 | deg
Mach: | 0.1 |  |  | Cl=0 at alpha= | -1.5631 | deg
|  |  |  | @ Cl=0.1, Cd= | 0.0041762
|  |  |  | @ Cl=0.4, Cd= | 0.0043562
|  |  |  | @ Cl=0.6, Cd= | 0.0053232
alpha (deg) | Cl | Cd | Cm | Cl/Cd
-20 | -1.6032 | 0.04015 | -0.0543 | -39.9303
-19.5 | -1.5962 | 0.03586 | -0.0547 | -44.512
-19 | -1.5848 | 0.03218 | -0.0547 | -49.248
-18.5 | -1.5743 | 0.02872 | -0.0543 | -54.8155
-18 | -1.5583 | 0.02586 | -0.0535 | -60.2591
-17.5 | -1.551 | 0.02334 | -0.0504 | -66.4524
-17 | -1.5153 | 0.02117 | -0.0519 | -71.5777
-16.5 | -1.4944 | 0.01929 | -0.0498 | -77.4702
-16 | -1.4715 | 0.01759 | -0.0476 | -83.6555
-15.5 | -1.4478 | 0.01609 | -0.0452 | -89.9814
-15 | -1.4253 | 0.01478 | -0.0421 | -96.4344
-14.5 | -1.4146 | 0.01366 | -0.0362 | -103.5578
-14 | -1.3839 | 0.01293 | -0.0327 | -107.0302
-13.5 | -1.342 | 0.01227 | -0.031 | -109.3725
-13 | -1.2955 | 0.01171 | -0.0299 | -110.6319
-12.5 | -1.2463 | 0.01122 | -0.0292 | -111.0784
-12 | -1.1963 | 0.0107 | -0.0286 | -111.8037
-11.5 | -1.145 | 0.0102 | -0.0282 | -112.2549
-11 | -1.0917 | 0.00979 | -0.028 | -111.5117
-10.5 | -1.0371 | 0.00943 | -0.028 | -109.9788
-10 | -0.9825 | 0.00904 | -0.0281 | -108.6836
-9.5 | -0.927 | 0.00867 | -0.0282 | -106.9204
-9 | -0.8704 | 0.00838 | -0.0285 | -103.8663
-8.5 | -0.8138 | 0.00808 | -0.0288 | -100.7178
-8 | -0.7565 | 0.00778 | -0.0292 | -97.2365
-7.5 | -0.6987 | 0.00753 | -0.0297 | -92.7888
-7 | -0.6408 | 0.00728 | -0.0302 | -88.022
-6.5 | -0.5825 | 0.00703 | -0.0308 | -82.8592
-6 | -0.5239 | 0.0068 | -0.0314 | -77.0441
-5.5 | -0.4653 | 0.00656 | -0.032 | -70.9299
-5 | -0.4068 | 0.00626 | -0.0327 | -64.984
-4.5 | -0.3481 | 0.00598 | -0.0333 | -58.2107
-4 | -0.2888 | 0.00574 | -0.0341 | -50.3136
-3.5 | -0.2298 | 0.00545 | -0.0348 | -42.1651
-3 | -0.1704 | 0.00519 | -0.0356 | -32.8324
-2.5 | -0.1113 | 0.00486 | -0.0365 | -22.9012
-2 | -0.0526 | 0.00438 | -0.0373 | -12.0091
-1.5 | 0.0076 | 0.00424 | -0.0382 | 1.7925
-1 | 0.068 | 0.0042 | -0.0391 | 16.1905
0 | 0.1889 | 0.00411 | -0.041 | 45.9611
0.5 | 0.2493 | 0.00412 | -0.0418 | 60.5097
1 | 0.3096 | 0.00419 | -0.0427 | 73.8902
1.5 | 0.3697 | 0.00429 | -0.0435 | 86.1772
2 | 0.4292 | 0.00442 | -0.0443 | 97.1041
2.5 | 0.4889 | 0.00455 | -0.0451 | 107.4505
3 | 0.5479 | 0.00476 | -0.0458 | 115.105
3.5 | 0.6034 | 0.00536 | -0.0461 | 112.5746
4.5 | 0.7154 | 0.00629 | -0.0466 | 113.7361
5 | 0.7714 | 0.00669 | -0.0468 | 115.3064
5.5 | 0.8269 | 0.00709 | -0.047 | 116.6291
6 | 0.8822 | 0.00748 | -0.0471 | 117.9412
6.5 | 0.9361 | 0.00795 | -0.0469 | 117.7484
7 | 0.9897 | 0.00837 | -0.0467 | 118.2437
7.5 | 1.0435 | 0.00875 | -0.0466 | 119.2571
8 | 1.0968 | 0.00911 | -0.0463 | 120.3952
8.5 | 1.1491 | 0.0095 | -0.0459 | 120.9579
9 | 1.2008 | 0.00988 | -0.0454 | 121.5385
9.5 | 1.2508 | 0.01029 | -0.0446 | 121.5549
10 | 1.2995 | 0.01072 | -0.0436 | 121.222
10.5 | 1.345 | 0.01123 | -0.0421 | 119.7685
11 | 1.3888 | 0.01171 | -0.0403 | 118.5995
11.5 | 1.4157 | 0.01229 | -0.0355 | 115.1912
12 | 1.4425 | 0.01303 | -0.0311 | 110.7061
12.5 | 1.4723 | 0.01385 | -0.0277 | 106.3032
13 | 1.4996 | 0.01492 | -0.0242 | 100.5094
13.5 | 1.5272 | 0.01609 | -0.0211 | 94.9161
14 | 1.5544 | 0.01739 | -0.0183 | 89.3847
14.5 | 1.5805 | 0.01887 | -0.0156 | 83.7573
15 | 1.6033 | 0.02062 | -0.013 | 77.7546
16 | 1.6448 | 0.02453 | -0.0082 | 67.0526
16.5 | 1.6652 | 0.02691 | -0.0064 | 61.8803
17 | 1.6844 | 0.02955 | -0.0049 | 57.0017
17.5 | 1.7025 | 0.03241 | -0.0037 | 52.5301
18 | 1.7199 | 0.03549 | -0.0027 | 48.4615
18.5 | 1.7309 | 0.03928 | -0.0019 | 44.0657
19 | 1.7402 | 0.04345 | -0.0015 | 40.0506
19.5 | 1.7506 | 0.04765 | -0.0014 | 36.7387
20 | 1.7583 | 0.05234 | -0.0016 | 33.5938

## 117. Re 12M Mach 0.25 (1)
BIGFOIL.COM POLAR EXPORT
NACA63-217 a=0.8
NACA63-217 a=0.8 |  |  |  | Cl Max: | 1.418 | at alpha= | 12.5 | deg
JavaFoil+Calcfoil stall+Eppler ext transition |  |  |  | L/D Max: | 108.536 | at alpha= | 6 | deg
Re: | 12000000 |  |  | Cd Min: | 0.00527 | at alpha= | 0 | deg
Mach: | 0.25 |  |  | Cl=0 at alpha= | -1.5714 | deg
|  |  |  | @ Cl=0.1, Cd= | 0.0053089
|  |  |  | @ Cl=0.4, Cd= | 0.0055257
|  |  |  | @ Cl=0.6, Cd= | 0.0063025
alpha (deg) | Cl | Cd | Cm | Cl/Cd
-18.5 | -0.777 | 0.12036 | -0.01 | -6.459
-18 | -0.82 | 0.11456 | -0.011 | -7.153
-17.5 | -0.876 | 0.09143 | -0.012 | -9.587
-17 | -0.944 | 0.06356 | -0.014 | -14.849
-16.5 | -0.991 | 0.05069 | -0.015 | -19.551
-16 | -1.03 | 0.0418 | -0.016 | -24.64
-15.5 | -1.065 | 0.03364 | -0.017 | -31.648
-15 | -1.085 | 0.03028 | -0.017 | -35.822
-14.5 | -1.103 | 0.02572 | -0.018 | -42.882
-14 | -1.111 | 0.02302 | -0.019 | -48.266
-13.5 | -1.112 | 0.02096 | -0.02 | -53.038
-13 | -1.107 | 0.01894 | -0.02 | -58.453
-12.5 | -1.096 | 0.0172 | -0.021 | -63.723
-12 | -1.079 | 0.01594 | -0.022 | -67.666
-11.5 | -1.057 | 0.01474 | -0.022 | -71.66
-11 | -1.031 | 0.01339 | -0.023 | -76.981
-10.5 | -1 | 0.01243 | -0.024 | -80.454
-10 | -0.964 | 0.01155 | -0.025 | -83.423
-9.5 | -0.923 | 0.01076 | -0.026 | -85.818
-9 | -0.88 | 0.01007 | -0.026 | -87.447
-8.5 | -0.839 | 0.00931 | -0.027 | -90.159
-8 | -0.786 | 0.00889 | -0.028 | -88.352
-7.5 | -0.73 | 0.0085 | -0.029 | -85.826
-7 | -0.673 | 0.00823 | -0.029 | -81.784
-6.5 | -0.614 | 0.00791 | -0.03 | -77.669
-6 | -0.555 | 0.00767 | -0.031 | -72.326
-5.5 | -0.494 | 0.00741 | -0.031 | -66.648
-5 | -0.432 | 0.00721 | -0.032 | -59.988
-4.5 | -0.37 | 0.00672 | -0.033 | -55.115
-4 | -0.308 | 0.0065 | -0.033 | -47.336
-3.5 | -0.245 | 0.0062 | -0.034 | -39.444
-3 | -0.181 | 0.00587 | -0.035 | -30.904
-2.5 | -0.118 | 0.00569 | -0.035 | -20.694
-2 | -0.054 | 0.00553 | -0.036 | -9.802
-1.5 | 0.009 | 0.00544 | -0.037 | 1.734
-1 | 0.073 | 0.00533 | -0.037 | 13.742
-0.5 | 0.137 | 0.00528 | -0.038 | 25.941
0 | 0.201 | 0.00527 | -0.039 | 38.065
0.5 | 0.264 | 0.0053 | -0.039 | 49.86
1 | 0.328 | 0.00539 | -0.04 | 60.853
1.5 | 0.391 | 0.0055 | -0.041 | 71.068
2 | 0.454 | 0.00568 | -0.041 | 79.875
2.5 | 0.517 | 0.00598 | -0.042 | 86.531
3 | 0.58 | 0.00622 | -0.043 | 93.377
3.5 | 0.643 | 0.00648 | -0.043 | 99.231
4 | 0.706 | 0.00687 | -0.044 | 102.725
4.5 | 0.768 | 0.0074 | -0.044 | 103.699
5 | 0.829 | 0.00787 | -0.045 | 105.275
5.5 | 0.889 | 0.00837 | -0.046 | 106.255
6 | 0.948 | 0.00874 | -0.046 | 108.536
6.5 | 0.998 | 0.00973 | -0.047 | 102.515
7 | 1.051 | 0.01018 | -0.047 | 103.222
7.5 | 1.103 | 0.01068 | -0.048 | 103.272
8 | 1.152 | 0.01121 | -0.048 | 102.829
8.5 | 1.198 | 0.0118 | -0.048 | 101.549
9 | 1.241 | 0.01243 | -0.049 | 99.865
9.5 | 1.28 | 0.01313 | -0.049 | 97.518
10 | 1.315 | 0.01386 | -0.05 | 94.886
10.5 | 1.346 | 0.01477 | -0.05 | 91.111
11 | 1.373 | 0.0156 | -0.051 | 88.004
11.5 | 1.394 | 0.01659 | -0.051 | 84.003
12 | 1.409 | 0.01777 | -0.052 | 79.297
12.5 | 1.418 | 0.01917 | -0.052 | 73.961
13 | 1.418 | 0.0206 | -0.052 | 68.845
13.5 | 1.408 | 0.02221 | -0.053 | 63.384
14 | 1.39 | 0.02407 | -0.053 | 57.751
14.5 | 1.364 | 0.02633 | -0.053 | 51.794
15 | 1.33 | 0.0291 | -0.053 | 45.693
15.5 | 1.288 | 0.03202 | -0.053 | 40.23
16 | 1.24 | 0.03512 | -0.053 | 35.32
16.5 | 1.183 | 0.04015 | -0.053 | 29.46
17 | 1.118 | 0.0467 | -0.053 | 23.935
17.5 | 1.045 | 0.05621 | -0.052 | 18.581

## 118. Re 12M Mach 0.25 (2)
BIGFOIL.COM POLAR EXPORT
NACA63-217 a=0.8
NACA63-217 a=0.8 |  |  |  | Cl Max: | 1.7138 | at alpha= | 20 | deg
XFOIL ncrit=9 |  |  |  | L/D Max: | 119.446 | at alpha= | 8.5 | deg
Re: | 12000000 |  |  | Cd Min: | 0.07157 | at alpha= | 20 | deg
Mach: | 0.25 |  |  | Cl=0 at alpha= | -1.5616 | deg
|  |  |  | @ Cl=0.1, Cd= | 0.0041957
|  |  |  | @ Cl=0.4, Cd= | 0.0043416
|  |  |  | @ Cl=0.6, Cd= | 0.0051275
alpha (deg) | Cl | Cd | Cm | Cl/Cd
-20 | -1.5274 | 0.06043 | -0.0603 | -25.2755
-19.5 | -1.5305 | 0.0541 | -0.062 | -28.2902
-19 | -1.5396 | 0.04765 | -0.0631 | -32.3106
-17.5 | -1.568 | 0.034 | -0.055 | -46.1176
-17 | -1.4938 | 0.02901 | -0.0666 | -51.4926
-16.5 | -1.4812 | 0.02608 | -0.0645 | -56.7945
-16 | -1.4636 | 0.02337 | -0.0624 | -62.6273
-15.5 | -1.4428 | 0.02096 | -0.0602 | -68.8359
-15 | -1.4201 | 0.01883 | -0.0576 | -75.4169
-14.5 | -1.3945 | 0.01702 | -0.0549 | -81.933
-14 | -1.3675 | 0.01547 | -0.0518 | -88.3969
-13.5 | -1.3482 | 0.01398 | -0.0473 | -96.4378
-13 | -1.3331 | 0.01296 | -0.0407 | -102.8627
-12.5 | -1.2899 | 0.0122 | -0.0381 | -105.7295
-12 | -1.2408 | 0.01157 | -0.0362 | -107.2429
-11.5 | -1.1881 | 0.01103 | -0.0349 | -107.7153
-11 | -1.1349 | 0.01045 | -0.0337 | -108.6029
-10.5 | -1.0794 | 0.00993 | -0.0329 | -108.7009
-10 | -1.0219 | 0.00953 | -0.0324 | -107.2298
-9.5 | -0.9642 | 0.0091 | -0.032 | -105.956
-9 | -0.9056 | 0.0087 | -0.0318 | -104.092
-8.5 | -0.8459 | 0.00839 | -0.0318 | -100.8224
-8 | -0.7863 | 0.00804 | -0.0318 | -97.7985
-7.5 | -0.7259 | 0.00775 | -0.032 | -93.6645
-7 | -0.6654 | 0.00748 | -0.0323 | -88.9572
-6.5 | -0.6045 | 0.00722 | -0.0326 | -83.7258
-6 | -0.5435 | 0.00697 | -0.0331 | -77.977
-5.5 | -0.4826 | 0.00671 | -0.0335 | -71.9225
-4.5 | -0.3608 | 0.00609 | -0.0346 | -59.2447
-4 | -0.2994 | 0.00583 | -0.0353 | -51.3551
-3.5 | -0.2382 | 0.00552 | -0.036 | -43.1522
-3 | -0.1766 | 0.00526 | -0.0368 | -33.5741
-2.5 | -0.1155 | 0.00488 | -0.0376 | -23.668
-2 | -0.0548 | 0.0044 | -0.0385 | -12.4545
-1.5 | 0.0077 | 0.00425 | -0.0394 | 1.8118
-1 | 0.0703 | 0.00421 | -0.0403 | 16.6983
-0.5 | 0.1328 | 0.00418 | -0.0412 | 31.7703
0 | 0.1954 | 0.00413 | -0.0422 | 47.3123
0.5 | 0.2581 | 0.00414 | -0.0431 | 62.343
1 | 0.3206 | 0.00421 | -0.044 | 76.152
1.5 | 0.3829 | 0.0043 | -0.0448 | 89.0465
2 | 0.4445 | 0.00445 | -0.0456 | 99.8876
2.5 | 0.5065 | 0.00458 | -0.0464 | 110.5895
3 | 0.5676 | 0.00479 | -0.047 | 118.4969
3.5 | 0.6252 | 0.00539 | -0.0472 | 115.9926
4 | 0.6824 | 0.00595 | -0.0473 | 114.6891
4.5 | 0.7402 | 0.00641 | -0.0474 | 115.4758
5 | 0.7978 | 0.00687 | -0.0474 | 116.1281
5.5 | 0.8551 | 0.00728 | -0.0473 | 117.4588
6 | 0.9118 | 0.00773 | -0.0471 | 117.956
6.5 | 0.9668 | 0.00824 | -0.0466 | 117.3301
7 | 1.022 | 0.00869 | -0.046 | 117.6064
7.5 | 1.0768 | 0.00912 | -0.0453 | 118.0702
8 | 1.1312 | 0.00952 | -0.0445 | 118.8235
8.5 | 1.1849 | 0.00992 | -0.0436 | 119.4456
9 | 1.2357 | 0.0104 | -0.0421 | 118.8173
9.5 | 1.2852 | 0.01086 | -0.0404 | 118.3425
10 | 1.3292 | 0.01144 | -0.0378 | 116.1888
10.5 | 1.3573 | 0.012 | -0.0323 | 113.1083
11 | 1.3851 | 0.01287 | -0.0274 | 107.6224
11.5 | 1.4166 | 0.01383 | -0.0235 | 102.4295
12 | 1.4487 | 0.01492 | -0.02 | 97.0979
12.5 | 1.4766 | 0.01632 | -0.0164 | 90.4779
13 | 1.5046 | 0.01786 | -0.0131 | 84.2441
13.5 | 1.5329 | 0.01953 | -0.0101 | 78.4895
14 | 1.5575 | 0.02154 | -0.0071 | 72.3073
14.5 | 1.5804 | 0.0238 | -0.0044 | 66.4034
15 | 1.5987 | 0.02649 | -0.0017 | 60.3511
15.5 | 1.6209 | 0.02886 | 0.0004 | 56.1642
16 | 1.6421 | 0.03182 | 0.0022 | 51.6059
16.5 | 1.6588 | 0.03534 | 0.0036 | 46.9383
17 | 1.675 | 0.03907 | 0.0048 | 42.8718
17.5 | 1.685 | 0.04356 | 0.0055 | 38.6823
18 | 1.6929 | 0.04845 | 0.0059 | 34.9412
18.5 | 1.7022 | 0.05345 | 0.0059 | 31.8466
19 | 1.7078 | 0.05907 | 0.0053 | 28.9115
19.5 | 1.713 | 0.06496 | 0.0043 | 26.3701
20 | 1.7138 | 0.07157 | 0.0027 | 23.9458

## 119. Re 12M Mach 0.50 (1)
BIGFOIL.COM POLAR EXPORT
NACA63-217 a=0.8
NACA63-217 a=0.8 |  |  |  | Cl Max: | 1.238 | at alpha= | 8.5 | deg
JavaFoil+Calcfoil stall+Eppler ext transition |  |  |  | L/D Max: | 100.225 | at alpha= | 3.5 | deg
Re: | 12000000 |  |  | Cd Min: | 0.00545 | at alpha= | -0.5 | deg
Mach: | 0.5 |  |  | Cl=0 at alpha= | -1.5764 | deg
|  |  |  | @ Cl=0.1, Cd= | 0.0054873
|  |  |  | @ Cl=0.4, Cd= | 0.0056913
|  |  |  | @ Cl=0.6, Cd= | 0.00656
alpha (deg) | Cl | Cd | Cm | Cl/Cd
-20 | -1.043 | 0.17151 | -0.009 | -6.084
-19.5 | -1.014 | 0.16588 | -0.009 | -6.111
-19 | -0.985 | 0.16304 | -0.01 | -6.04
-18.5 | -0.964 | 0.14079 | -0.011 | -6.851
-18 | -0.935 | 0.13561 | -0.011 | -6.898
-17.5 | -0.903 | 0.13387 | -0.011 | -6.748
-17 | -0.874 | 0.12818 | -0.011 | -6.819
-16.5 | -0.857 | 0.11279 | -0.013 | -7.597
-16 | -0.839 | 0.09724 | -0.014 | -8.625
-15.5 | -0.801 | 0.09894 | -0.014 | -8.098
-15 | -0.762 | 0.10153 | -0.013 | -7.509
-14.5 | -0.742 | 0.09627 | -0.014 | -7.709
-14 | -0.711 | 0.09297 | -0.014 | -7.643
-13.5 | -0.708 | 0.06798 | -0.018 | -10.419
-13 | -0.73 | 0.03453 | -0.022 | -21.149
-12.5 | -0.622 | 0.08494 | -0.015 | -7.327
-12 | -0.645 | 0.04433 | -0.021 | -14.55
-11.5 | -0.561 | 0.079 | -0.013 | -7.097
-11 | -0.621 | 0.02205 | -0.025 | -28.145
-10.5 | -0.515 | 0.06272 | -0.018 | -8.216
-10 | -0.556 | 0.02065 | -0.026 | -26.925
-9.5 | -0.832 | 0.0171 | -0.028 | -48.642
-9 | -0.853 | 0.01498 | -0.028 | -56.985
-8.5 | -0.84 | 0.01338 | -0.029 | -62.812
-8 | -0.811 | 0.01207 | -0.03 | -67.164
-7.5 | -0.77 | 0.011 | -0.031 | -69.968
-7 | -0.721 | 0.01019 | -0.032 | -70.822
-6.5 | -0.668 | 0.00951 | -0.033 | -70.177
-6 | -0.613 | 0.00875 | -0.034 | -70.12
-5.5 | -0.548 | 0.00834 | -0.035 | -65.718
-5 | -0.481 | 0.00794 | -0.036 | -60.601
-4.5 | -0.412 | 0.0073 | -0.037 | -56.477
-4 | -0.343 | 0.00704 | -0.037 | -48.705
-3.5 | -0.273 | 0.00665 | -0.038 | -41.015
-3 | -0.202 | 0.00628 | -0.039 | -32.248
-2.5 | -0.132 | 0.00597 | -0.04 | -22.04
-2 | -0.061 | 0.00577 | -0.04 | -10.51
-1.5 | 0.011 | 0.00566 | -0.041 | 1.862
-1 | 0.082 | 0.0055 | -0.042 | 14.867
-0.5 | 0.153 | 0.00545 | -0.042 | 28.065
0 | 0.224 | 0.00547 | -0.043 | 41.016
0.5 | 0.296 | 0.00553 | -0.044 | 53.437
1 | 0.367 | 0.00561 | -0.045 | 65.401
1.5 | 0.436 | 0.00578 | -0.045 | 75.493
2 | 0.507 | 0.00602 | -0.046 | 84.166
2.5 | 0.578 | 0.00645 | -0.047 | 89.614
3 | 0.648 | 0.0068 | -0.048 | 95.345
3.5 | 0.718 | 0.00716 | -0.048 | 100.225
4 | 0.787 | 0.00786 | -0.049 | 100.116
4.5 | 0.848 | 0.00866 | -0.049 | 97.922
5 | 0.911 | 0.00937 | -0.05 | 97.243
5.5 | 0.972 | 0.00995 | -0.05 | 97.721
6 | 1.029 | 0.0113 | -0.051 | 91.068
6.5 | 1.085 | 0.01199 | -0.051 | 90.494
7 | 1.136 | 0.01278 | -0.052 | 88.917
7.5 | 1.182 | 0.0137 | -0.052 | 86.271
8 | 1.218 | 0.01478 | -0.053 | 82.439
8.5 | 1.238 | 0.01597 | -0.053 | 77.491
9 | 1.233 | 0.0174 | -0.054 | 70.832
9.5 | 1.177 | 0.01941 | -0.054 | 60.649
10 | 0.769 | 0.02358 | -0.054 | 32.626
10.5 | 0.801 | 0.02417 | -0.055 | 33.149
11 | 0.82 | 0.0299 | -0.054 | 27.432
11.5 | 0.862 | 0.02675 | -0.056 | 32.212
12 | 0.886 | 0.031 | -0.056 | 28.577
12.5 | 0.9 | 0.03953 | -0.055 | 22.759
13 | 0.947 | 0.03354 | -0.056 | 28.219
13.5 | 0.963 | 0.04116 | -0.056 | 23.4

## 120. Re 12M Mach 0.50 (2)
BIGFOIL.COM POLAR EXPORT
NACA63-217 a=0.8
NACA63-217 a=0.8 |  |  |  | Cl Max: | 1.4466 | at alpha= | 12 | deg
XFOIL ncrit=9 |  |  |  | L/D Max: | 132.894 | at alpha= | 3.5 | deg
Re: | 12000000 |  |  | Cd Min: | 0.14016 | at alpha= | 17 | deg
Mach: | 0.5 |  |  | Cl=0 at alpha= | -1.5517 | deg
|  |  |  | @ Cl=0.1, Cd= | 0.004339
|  |  |  | @ Cl=0.4, Cd= | 0.0043584
|  |  |  | @ Cl=0.6, Cd= | 0.0047891
alpha (deg) | Cl | Cd | Cm | Cl/Cd
-15.5 | -0.8842 | 0.10486 | -0.0466 | -8.4322
-14.5 | -0.928 | 0.08076 | -0.0633 | -11.4908
-14 | -0.9536 | 0.06939 | -0.0708 | -13.7426
-13.5 | -0.982 | 0.05871 | -0.077 | -16.7263
-13 | -1.0096 | 0.04916 | -0.0815 | -20.537
-12 | -1.0687 | 0.03284 | -0.0845 | -32.5426
-11.5 | -1.0926 | 0.02653 | -0.0825 | -41.1836
-11 | -1.1103 | 0.0212 | -0.0787 | -52.3726
-10.5 | -1.1178 | 0.01686 | -0.0734 | -66.2989
-10 | -1.1079 | 0.01378 | -0.0673 | -80.3991
-9.5 | -1.1009 | 0.01187 | -0.0584 | -92.7464
-9 | -1.0492 | 0.01084 | -0.0532 | -96.7897
-8.5 | -0.9851 | 0.01012 | -0.0497 | -97.3419
-8 | -0.9181 | 0.00945 | -0.047 | -97.1534
-7.5 | -0.8477 | 0.00896 | -0.045 | -94.6094
-7 | -0.7767 | 0.00849 | -0.0435 | -91.4841
-6.5 | -0.7047 | 0.00809 | -0.0424 | -87.1075
-6 | -0.6329 | 0.00772 | -0.0417 | -81.9819
-5.5 | -0.5608 | 0.00739 | -0.0412 | -75.8863
-5 | -0.4888 | 0.00706 | -0.041 | -69.2351
-4.5 | -0.4182 | 0.00666 | -0.041 | -62.7928
-4 | -0.3473 | 0.00625 | -0.0411 | -55.568
-3.5 | -0.2762 | 0.00591 | -0.0415 | -46.7343
-3 | -0.2051 | 0.00554 | -0.0421 | -37.0217
-2.5 | -0.1352 | 0.00503 | -0.0427 | -26.8787
-2 | -0.065 | 0.00452 | -0.0435 | -14.3805
-1.5 | 0.0075 | 0.00439 | -0.0445 | 1.7084
0 | 0.225 | 0.00427 | -0.0475 | 52.6932
0.5 | 0.2979 | 0.0043 | -0.0485 | 69.2791
1 | 0.3706 | 0.00433 | -0.0495 | 85.5889
1.5 | 0.443 | 0.0044 | -0.0504 | 100.6818
2 | 0.5149 | 0.00457 | -0.0511 | 112.6696
2.5 | 0.5866 | 0.00474 | -0.0518 | 123.7553
3 | 0.6576 | 0.005 | -0.0522 | 131.52
3.5 | 0.7256 | 0.00546 | -0.052 | 132.8938
4 | 0.7863 | 0.00637 | -0.0508 | 123.438
4.5 | 0.8486 | 0.00706 | -0.0495 | 120.1983
5 | 0.9114 | 0.00766 | -0.0481 | 118.9817
5.5 | 0.9728 | 0.00826 | -0.0462 | 117.7724
6 | 1.0282 | 0.00899 | -0.0432 | 114.3715
6.5 | 1.0784 | 0.00976 | -0.0392 | 110.4918
7 | 1.1149 | 0.01039 | -0.0326 | 107.3051
7.5 | 1.1515 | 0.01133 | -0.0267 | 101.6328
8 | 1.1932 | 0.01238 | -0.0218 | 96.3813
8.5 | 1.2332 | 0.0137 | -0.017 | 90.0146
9 | 1.273 | 0.01523 | -0.0124 | 83.585
9.5 | 1.3106 | 0.01706 | -0.0079 | 76.823
10 | 1.3474 | 0.01913 | -0.0035 | 70.4339
10.5 | 1.3796 | 0.02163 | 0.0009 | 63.7818
11 | 1.409 | 0.02451 | 0.0051 | 57.4867
11.5 | 1.4322 | 0.02798 | 0.0092 | 51.1866
12 | 1.4466 | 0.03232 | 0.0129 | 44.7587
12.5 | 1.443 | 0.03825 | 0.016 | 37.7255
13 | 1.424 | 0.04581 | 0.0175 | 31.0849
13.5 | 1.3993 | 0.05451 | 0.0173 | 25.6705
14.5 | 1.3372 | 0.07546 | 0.0113 | 17.7206
15 | 1.3045 | 0.08748 | 0.0058 | 14.912
15.5 | 1.2737 | 0.10025 | -0.0012 | 12.7052
16 | 1.245 | 0.11349 | -0.0092 | 10.9701
16.5 | 1.2201 | 0.12688 | -0.0179 | 9.6162
17 | 1.1995 | 0.14016 | -0.0269 | 8.5581

## 121. Re 14M Mach 0.00 (1)
BIGFOIL.COM POLAR EXPORT
NACA63-217 a=0.8
NACA63-217 a=0.8 |  |  |  | Cl Max: | 1.493 | at alpha= | 14.5 | deg
JavaFoil+Calcfoil stall+Eppler ext transition |  |  |  | L/D Max: | 112.012 | at alpha= | 6 | deg
Re: | 14000000 |  |  | Cd Min: | 0.00523 | at alpha= | 0 | deg
Mach: | 0 |  |  | Cl=0 at alpha= | -1.5726 | deg
|  |  |  | @ Cl=0.1, Cd= | 0.0052773
|  |  |  | @ Cl=0.4, Cd= | 0.0055852
|  |  |  | @ Cl=0.6, Cd= | 0.0062944
alpha (deg) | Cl | Cd | Cm | Cl/Cd
-20 | -1.117 | 0.06485 | -0.011 | -17.23
-19.5 | -1.148 | 0.05588 | -0.012 | -20.542
-19 | -1.17 | 0.05015 | -0.012 | -23.337
-18.5 | -1.186 | 0.04504 | -0.013 | -26.33
-18 | -1.198 | 0.041 | -0.013 | -29.216
-17.5 | -1.208 | 0.03695 | -0.014 | -32.689
-17 | -1.217 | 0.0327 | -0.015 | -37.209
-16.5 | -1.221 | 0.02971 | -0.015 | -41.087
-16 | -1.222 | 0.02665 | -0.016 | -45.854
-15.5 | -1.22 | 0.02405 | -0.017 | -50.728
-15 | -1.215 | 0.0216 | -0.017 | -56.238
-14.5 | -1.204 | 0.01985 | -0.018 | -60.651
-14 | -1.19 | 0.01838 | -0.019 | -64.728
-13.5 | -1.173 | 0.01685 | -0.019 | -69.584
-13 | -1.151 | 0.01569 | -0.02 | -73.346
-12.5 | -1.128 | 0.01432 | -0.021 | -78.742
-12 | -1.101 | 0.01328 | -0.021 | -82.849
-11.5 | -1.071 | 0.01218 | -0.022 | -87.903
-11 | -1.037 | 0.01142 | -0.023 | -90.779
-10.5 | -1 | 0.01075 | -0.024 | -93.028
-10 | -0.96 | 0.01009 | -0.024 | -95.219
-9.5 | -0.922 | 0.00943 | -0.025 | -97.744
-9 | -0.872 | 0.00895 | -0.026 | -97.404
-8.5 | -0.819 | 0.00858 | -0.026 | -95.442
-8 | -0.765 | 0.00827 | -0.027 | -92.604
-7.5 | -0.71 | 0.008 | -0.028 | -88.764
-7 | -0.654 | 0.00777 | -0.028 | -84.186
-6.5 | -0.596 | 0.00755 | -0.029 | -79.043
-6 | -0.538 | 0.00734 | -0.03 | -73.283
-5.5 | -0.479 | 0.00715 | -0.03 | -66.985
-5 | -0.419 | 0.00692 | -0.031 | -60.518
-4.5 | -0.359 | 0.00653 | -0.032 | -54.911
-4 | -0.298 | 0.00636 | -0.032 | -46.83
-3.5 | -0.237 | 0.00611 | -0.033 | -38.771
-3 | -0.176 | 0.00585 | -0.034 | -30.013
-2.5 | -0.114 | 0.00562 | -0.034 | -20.31
-2 | -0.053 | 0.00552 | -0.035 | -9.517
-1.5 | 0.009 | 0.00544 | -0.036 | 1.677
-1 | 0.071 | 0.00531 | -0.036 | 13.356
-0.5 | 0.133 | 0.00524 | -0.037 | 25.28
0 | 0.194 | 0.00523 | -0.037 | 37.184
0.5 | 0.256 | 0.00527 | -0.038 | 48.597
1 | 0.318 | 0.00534 | -0.039 | 59.474
1.5 | 0.378 | 0.0055 | -0.039 | 68.798
2 | 0.44 | 0.00574 | -0.04 | 76.676
2.5 | 0.501 | 0.00594 | -0.041 | 84.284
3 | 0.562 | 0.00612 | -0.041 | 91.795
3.5 | 0.623 | 0.0064 | -0.042 | 97.295
4 | 0.684 | 0.00676 | -0.042 | 101.094
4.5 | 0.744 | 0.00719 | -0.043 | 103.481
5 | 0.803 | 0.00757 | -0.044 | 106.083
5.5 | 0.862 | 0.00789 | -0.044 | 109.271
6 | 0.92 | 0.00821 | -0.045 | 112.012
6.5 | 0.977 | 0.00902 | -0.045 | 108.26
7 | 1.033 | 0.00946 | -0.046 | 109.107
7.5 | 1.079 | 0.00983 | -0.046 | 109.701
8 | 1.128 | 0.01026 | -0.047 | 109.994
8.5 | 1.175 | 0.01075 | -0.047 | 109.362
9 | 1.22 | 0.01126 | -0.048 | 108.343
9.5 | 1.262 | 0.0118 | -0.048 | 106.942
10 | 1.302 | 0.01238 | -0.049 | 105.177
10.5 | 1.339 | 0.01306 | -0.049 | 102.496
11 | 1.373 | 0.01374 | -0.049 | 99.917
11.5 | 1.403 | 0.0145 | -0.05 | 96.778
12 | 1.43 | 0.01534 | -0.05 | 93.219
12.5 | 1.454 | 0.01624 | -0.051 | 89.52
13 | 1.471 | 0.01737 | -0.051 | 84.662
13.5 | 1.483 | 0.01834 | -0.051 | 80.869
14 | 1.49 | 0.01962 | -0.052 | 75.964
14.5 | 1.493 | 0.02097 | -0.052 | 71.218
15 | 1.491 | 0.02261 | -0.052 | 65.964
15.5 | 1.486 | 0.02387 | -0.053 | 62.261
16 | 1.475 | 0.02625 | -0.053 | 56.17
16.5 | 1.462 | 0.028 | -0.053 | 52.212
17 | 1.444 | 0.03042 | -0.053 | 47.466
17.5 | 1.423 | 0.03306 | -0.053 | 43.059
18 | 1.399 | 0.03626 | -0.054 | 38.573
18.5 | 1.373 | 0.0394 | -0.054 | 34.85
19 | 1.343 | 0.04356 | -0.054 | 30.841
19.5 | 1.313 | 0.0473 | -0.054 | 27.765

## 122. Re 14M Mach 0.00 (2)
BIGFOIL.COM POLAR EXPORT
NACA63-217 a=0.8
NACA63-217 a=0.8 |  |  |  | Cl Max: | 1.7817 | at alpha= | 20 | deg
XFOIL ncrit=9 |  |  |  | L/D Max: | 125.594 | at alpha= | 9.5 | deg
Re: | 14000000 |  |  | Cd Min: | 0.04734 | at alpha= | 20 | deg
Mach: | 0 |  |  | Cl=0 at alpha= | -1.5655 | deg
|  |  |  | @ Cl=0.1, Cd= | 0.0041378
|  |  |  | @ Cl=0.4, Cd= | 0.0043431
|  |  |  | @ Cl=0.6, Cd= | 0.0054914
alpha (deg) | Cl | Cd | Cm | Cl/Cd
-20 | -1.6303 | 0.03544 | -0.0525 | -46.0017
-19.5 | -1.6191 | 0.03183 | -0.0526 | -50.8671
-19 | -1.6064 | 0.02862 | -0.0523 | -56.1286
-18.5 | -1.5931 | 0.02562 | -0.0515 | -62.1819
-18 | -1.5757 | 0.0231 | -0.0505 | -68.2121
-17.5 | -1.552 | 0.02101 | -0.05 | -73.8696
-17 | -1.5348 | 0.01901 | -0.0477 | -80.7365
-16.5 | -1.5125 | 0.01736 | -0.0456 | -87.1256
-16 | -1.4892 | 0.01592 | -0.0432 | -93.5427
-15.5 | -1.4669 | 0.01466 | -0.0402 | -100.0614
-15 | -1.4519 | 0.01368 | -0.0352 | -106.133
-14.5 | -1.4246 | 0.01298 | -0.0312 | -109.7535
-14 | -1.3841 | 0.01232 | -0.0296 | -112.3458
-13.5 | -1.3399 | 0.01171 | -0.0284 | -114.4236
-13 | -1.2922 | 0.01119 | -0.0277 | -115.4781
-12.5 | -1.2422 | 0.01075 | -0.0272 | -115.5535
-12 | -1.1915 | 0.01029 | -0.0269 | -115.792
-11.5 | -1.1399 | 0.00982 | -0.0267 | -116.0794
-11 | -1.0866 | 0.00944 | -0.0267 | -115.1059
-10.5 | -1.0322 | 0.0091 | -0.0269 | -113.4286
-10 | -0.9775 | 0.00874 | -0.0271 | -111.8421
-9.5 | -0.9223 | 0.0084 | -0.0274 | -109.7976
-9 | -0.866 | 0.00812 | -0.0277 | -106.6502
-8.5 | -0.8094 | 0.00784 | -0.0282 | -103.2398
-8 | -0.7526 | 0.00756 | -0.0287 | -99.5503
-7.5 | -0.695 | 0.00734 | -0.0292 | -94.6866
-7 | -0.6374 | 0.00708 | -0.0298 | -90.0282
-6.5 | -0.5794 | 0.00687 | -0.0304 | -84.3377
-6 | -0.5211 | 0.00665 | -0.031 | -78.3609
-5.5 | -0.4629 | 0.00641 | -0.0317 | -72.2153
-5 | -0.4046 | 0.00614 | -0.0324 | -65.8958
-4.5 | -0.3461 | 0.00587 | -0.0331 | -58.9608
-4 | -0.2873 | 0.00565 | -0.0338 | -50.8496
-3.5 | -0.2283 | 0.00539 | -0.0346 | -42.3562
-3 | -0.1692 | 0.00518 | -0.0354 | -32.6641
-2.5 | -0.1102 | 0.00487 | -0.0363 | -22.6283
-2 | -0.0517 | 0.00443 | -0.0371 | -11.6704
-1.5 | 0.0078 | 0.00424 | -0.038 | 1.8396
-1 | 0.0678 | 0.00417 | -0.0389 | 16.259
-0.5 | 0.1278 | 0.00411 | -0.0398 | 31.0949
0 | 0.1878 | 0.00409 | -0.0407 | 45.9169
0.5 | 0.2478 | 0.0041 | -0.0416 | 60.439
1 | 0.3076 | 0.00416 | -0.0425 | 73.9423
1.5 | 0.3672 | 0.00426 | -0.0433 | 86.1972
2 | 0.4264 | 0.00441 | -0.0441 | 96.6893
2.5 | 0.4855 | 0.00457 | -0.0449 | 106.2363
3 | 0.5437 | 0.00481 | -0.0455 | 113.0353
3.5 | 0.5984 | 0.00548 | -0.0457 | 109.1971
4 | 0.6546 | 0.00588 | -0.0461 | 111.3265
4.5 | 0.7111 | 0.00625 | -0.0465 | 113.776
5 | 0.7671 | 0.0066 | -0.0468 | 116.2273
5.5 | 0.8228 | 0.00697 | -0.047 | 118.0488
6 | 0.8779 | 0.00734 | -0.0472 | 119.6049
6.5 | 0.932 | 0.00776 | -0.0472 | 120.1031
7 | 0.9859 | 0.00816 | -0.0471 | 120.8211
7.5 | 1.0395 | 0.00852 | -0.0471 | 122.007
8 | 1.0931 | 0.00885 | -0.047 | 123.5141
8.5 | 1.1458 | 0.0092 | -0.0468 | 124.5435
9 | 1.1975 | 0.00957 | -0.0464 | 125.1306
9.5 | 1.2484 | 0.00994 | -0.0459 | 125.5936
10 | 1.2974 | 0.01037 | -0.0451 | 125.1109
10.5 | 1.3449 | 0.01081 | -0.0441 | 124.4126
11 | 1.3901 | 0.01127 | -0.0427 | 123.3452
11.5 | 1.4307 | 0.01183 | -0.0406 | 120.9383
12 | 1.4568 | 0.01234 | -0.0358 | 118.0551
12.5 | 1.4837 | 0.01307 | -0.0316 | 113.5195
13 | 1.5095 | 0.01403 | -0.0278 | 107.5909
13.5 | 1.5381 | 0.01502 | -0.0247 | 102.4035
14 | 1.5661 | 0.01614 | -0.0219 | 97.0322
14.5 | 1.5934 | 0.01739 | -0.0192 | 91.6274
15 | 1.6152 | 0.01904 | -0.0163 | 84.8319
15.5 | 1.6388 | 0.02071 | -0.0139 | 79.1309
16 | 1.659 | 0.02237 | -0.0113 | 74.1618
16.5 | 1.6809 | 0.02446 | -0.0094 | 68.7204
17 | 1.7021 | 0.02669 | -0.0078 | 63.7729
17.5 | 1.7212 | 0.02924 | -0.0063 | 58.8646
18 | 1.7381 | 0.03211 | -0.0051 | 54.1296
18.5 | 1.7501 | 0.03555 | -0.004 | 49.2293
19 | 1.7618 | 0.03918 | -0.0033 | 44.9668
19.5 | 1.7728 | 0.04309 | -0.003 | 41.1418
20 | 1.7817 | 0.04734 | -0.0029 | 37.6362

## 123. Re 14M Mach 0.10 (1)
BIGFOIL.COM POLAR EXPORT
NACA63-217 a=0.8
NACA63-217 a=0.8 |  |  |  | Cl Max: | 1.48 | at alpha= | 14 | deg
JavaFoil+Calcfoil stall+Eppler ext transition |  |  |  | L/D Max: | 118.177 | at alpha= | 7 | deg
Re: | 14000000 |  |  | Cd Min: | 0.00522 | at alpha= | 0 | deg
Mach: | 0.1 |  |  | Cl=0 at alpha= | -1.5726 | deg
|  |  |  | @ Cl=0.1, Cd= | 0.0052819
|  |  |  | @ Cl=0.4, Cd= | 0.0055774
|  |  |  | @ Cl=0.6, Cd= | 0.0063079
alpha (deg) | Cl | Cd | Cm | Cl/Cd
-20 | -1.063 | 0.0718 | -0.011 | -14.812
-19.5 | -1.1 | 0.06092 | -0.011 | -18.051
-19 | -1.127 | 0.05421 | -0.012 | -20.787
-18.5 | -1.147 | 0.04835 | -0.013 | -23.717
-18 | -1.161 | 0.045 | -0.013 | -25.794
-17.5 | -1.177 | 0.03917 | -0.014 | -30.055
-17 | -1.189 | 0.03517 | -0.015 | -33.792
-16.5 | -1.198 | 0.03106 | -0.015 | -38.571
-16 | -1.203 | 0.0277 | -0.016 | -43.429
-15.5 | -1.203 | 0.02529 | -0.017 | -47.571
-15 | -1.2 | 0.0228 | -0.017 | -52.635
-14.5 | -1.194 | 0.02042 | -0.018 | -58.476
-14 | -1.182 | 0.01886 | -0.019 | -62.67
-13.5 | -1.167 | 0.01726 | -0.019 | -67.618
-13 | -1.147 | 0.01603 | -0.02 | -71.537
-12.5 | -1.124 | 0.01485 | -0.021 | -75.688
-12 | -1.099 | 0.01358 | -0.021 | -80.942
-11.5 | -1.07 | 0.01246 | -0.022 | -85.874
-11 | -1.037 | 0.01163 | -0.023 | -89.17
-10.5 | -1.001 | 0.01087 | -0.024 | -92.073
-10 | -0.962 | 0.01022 | -0.024 | -94.068
-9.5 | -0.925 | 0.00948 | -0.025 | -97.577
-9 | -0.875 | 0.00907 | -0.026 | -96.402
-8.5 | -0.822 | 0.00871 | -0.027 | -94.416
-8 | -0.769 | 0.00838 | -0.027 | -91.694
-7.5 | -0.713 | 0.00809 | -0.028 | -88.223
-7 | -0.657 | 0.00778 | -0.029 | -84.439
-6.5 | -0.599 | 0.00756 | -0.029 | -79.308
-6 | -0.541 | 0.00735 | -0.03 | -73.537
-5.5 | -0.481 | 0.00716 | -0.031 | -67.25
-5 | -0.421 | 0.00694 | -0.031 | -60.703
-4.5 | -0.36 | 0.00654 | -0.032 | -55.095
-4 | -0.299 | 0.00636 | -0.032 | -47.06
-3.5 | -0.238 | 0.00615 | -0.033 | -38.688
-3 | -0.176 | 0.00585 | -0.034 | -30.153
-2.5 | -0.115 | 0.00564 | -0.034 | -20.321
-2 | -0.053 | 0.00552 | -0.035 | -9.557
-1.5 | 0.009 | 0.00544 | -0.036 | 1.685
-1 | 0.071 | 0.00531 | -0.036 | 13.418
-0.5 | 0.133 | 0.00525 | -0.037 | 25.396
0 | 0.195 | 0.00522 | -0.038 | 37.383
0.5 | 0.257 | 0.00527 | -0.038 | 48.823
1 | 0.319 | 0.00534 | -0.039 | 59.775
1.5 | 0.38 | 0.0055 | -0.04 | 69.145
2 | 0.442 | 0.00574 | -0.04 | 77.046
2.5 | 0.504 | 0.00595 | -0.041 | 84.668
3 | 0.565 | 0.00613 | -0.041 | 92.123
3.5 | 0.626 | 0.00644 | -0.042 | 97.228
4 | 0.687 | 0.00678 | -0.043 | 101.378
4.5 | 0.747 | 0.0072 | -0.043 | 103.802
5 | 0.807 | 0.00761 | -0.044 | 106.126
5.5 | 0.866 | 0.00792 | -0.045 | 109.354
6 | 0.924 | 0.0083 | -0.045 | 111.282
6.5 | 0.981 | 0.00914 | -0.046 | 107.41
7 | 1.032 | 0.00873 | -0.046 | 118.177
7.5 | 1.083 | 0.00991 | -0.047 | 109.249
8 | 1.132 | 0.01035 | -0.047 | 109.396
8.5 | 1.179 | 0.01085 | -0.047 | 108.691
9 | 1.224 | 0.01138 | -0.048 | 107.532
9.5 | 1.266 | 0.01194 | -0.048 | 106.058
10 | 1.305 | 0.01254 | -0.049 | 104.079
10.5 | 1.341 | 0.01324 | -0.049 | 101.294
11 | 1.374 | 0.01394 | -0.05 | 98.582
11.5 | 1.403 | 0.01473 | -0.05 | 95.279
12 | 1.429 | 0.01558 | -0.05 | 91.707
12.5 | 1.45 | 0.01663 | -0.051 | 87.192
13 | 1.466 | 0.01771 | -0.051 | 82.795
13.5 | 1.475 | 0.01887 | -0.052 | 78.172
14 | 1.48 | 0.02015 | -0.052 | 73.438
14.5 | 1.48 | 0.02147 | -0.052 | 68.936
15 | 1.474 | 0.02324 | -0.053 | 63.458
15.5 | 1.465 | 0.02498 | -0.053 | 58.642
16 | 1.45 | 0.02712 | -0.053 | 53.474
16.5 | 1.433 | 0.02927 | -0.053 | 48.948
17 | 1.411 | 0.0316 | -0.053 | 44.664
17.5 | 1.386 | 0.03436 | -0.054 | 40.335
18 | 1.356 | 0.03798 | -0.054 | 35.713
18.5 | 1.326 | 0.04143 | -0.054 | 31.996
19 | 1.291 | 0.04605 | -0.054 | 28.03

## 124. Re 14M Mach 0.10 (2)
BIGFOIL.COM POLAR EXPORT
NACA63-217 a=0.8
NACA63-217 a=0.8 |  |  |  | Cl Max: | 1.7765 | at alpha= | 20 | deg
XFOIL ncrit=9 |  |  |  | L/D Max: | 125.06 | at alpha= | 9.5 | deg
Re: | 14000000 |  |  | Cd Min: | 0.05032 | at alpha= | 20 | deg
Mach: | 0.1 |  |  | Cl=0 at alpha= | -1.5651 | deg
|  |  |  | @ Cl=0.1, Cd= | 0.0041384
|  |  |  | @ Cl=0.4, Cd= | 0.0043416
|  |  |  | @ Cl=0.6, Cd= | 0.0054525
alpha (deg) | Cl | Cd | Cm | Cl/Cd
-20 | -1.6263 | 0.0381 | -0.0543 | -42.685
-19.5 | -1.6132 | 0.03444 | -0.0546 | -46.8409
-18 | -1.6087 | 0.02502 | -0.0463 | -64.2966
-17.5 | -1.5472 | 0.02244 | -0.0532 | -68.9483
-17 | -1.5329 | 0.02016 | -0.0508 | -76.0367
-16.5 | -1.5117 | 0.01831 | -0.0487 | -82.5614
-16 | -1.4886 | 0.0167 | -0.0464 | -89.1377
-15.5 | -1.465 | 0.0153 | -0.0437 | -95.7516
-15 | -1.4442 | 0.01413 | -0.04 | -102.2081
-14.5 | -1.4295 | 0.01332 | -0.034 | -107.3198
-14 | -1.3911 | 0.01261 | -0.0318 | -110.3172
-13.5 | -1.3481 | 0.01194 | -0.0303 | -112.9062
-13 | -1.3013 | 0.01137 | -0.0292 | -114.4503
-12.5 | -1.2514 | 0.0109 | -0.0286 | -114.8073
-12 | -1.2 | 0.01045 | -0.0281 | -114.8325
-11.5 | -1.1482 | 0.00995 | -0.0278 | -115.397
-11 | -1.0948 | 0.00953 | -0.0276 | -114.8793
-10.5 | -1.04 | 0.00918 | -0.0277 | -113.2898
-10 | -0.9847 | 0.00883 | -0.0278 | -111.5176
-9.5 | -0.9291 | 0.00846 | -0.028 | -109.8227
-9 | -0.8724 | 0.00818 | -0.0283 | -106.6504
-8.5 | -0.8152 | 0.00789 | -0.0287 | -103.3207
-8 | -0.758 | 0.0076 | -0.0291 | -99.7368
-7.5 | -0.6999 | 0.00737 | -0.0296 | -94.9661
-7 | -0.6419 | 0.00711 | -0.0301 | -90.2813
-6.5 | -0.5834 | 0.0069 | -0.0307 | -84.5507
-6 | -0.5247 | 0.00668 | -0.0313 | -78.5479
-5.5 | -0.466 | 0.00643 | -0.032 | -72.4728
-4.5 | -0.3484 | 0.00588 | -0.0333 | -59.2517
-4 | -0.2892 | 0.00566 | -0.0341 | -51.0954
-3.5 | -0.2298 | 0.0054 | -0.0348 | -42.5556
-3 | -0.1703 | 0.00519 | -0.0356 | -32.8131
-2.5 | -0.1109 | 0.00488 | -0.0365 | -22.7254
-2 | -0.0521 | 0.00442 | -0.0373 | -11.7873
-1.5 | 0.0078 | 0.00424 | -0.0382 | 1.8396
-1 | 0.0682 | 0.00417 | -0.0391 | 16.3549
-0.5 | 0.1286 | 0.00411 | -0.0401 | 31.2895
0 | 0.189 | 0.00409 | -0.041 | 46.2103
0.5 | 0.2494 | 0.0041 | -0.0419 | 60.8293
1 | 0.3096 | 0.00416 | -0.0427 | 74.4231
1.5 | 0.3696 | 0.00426 | -0.0436 | 86.7606
2 | 0.4292 | 0.00442 | -0.0443 | 97.1041
2.5 | 0.4886 | 0.00457 | -0.0451 | 106.9147
3 | 0.5472 | 0.00482 | -0.0457 | 113.527
3.5 | 0.6023 | 0.00548 | -0.0459 | 109.9088
4 | 0.6588 | 0.0059 | -0.0463 | 111.661
4.5 | 0.7156 | 0.00627 | -0.0466 | 114.1308
5 | 0.7719 | 0.00663 | -0.0469 | 116.4253
5.5 | 0.8279 | 0.007 | -0.0471 | 118.2714
6 | 0.8834 | 0.00738 | -0.0472 | 119.7019
6.5 | 0.9376 | 0.00782 | -0.0471 | 119.8977
7 | 0.9919 | 0.00821 | -0.0471 | 120.8161
7.5 | 1.0458 | 0.00858 | -0.0469 | 121.8881
8 | 1.0997 | 0.00892 | -0.0467 | 123.2848
8.5 | 1.1528 | 0.00927 | -0.0465 | 124.3581
9 | 1.2045 | 0.00966 | -0.046 | 124.6894
9.5 | 1.2556 | 0.01004 | -0.0453 | 125.0598
10 | 1.3043 | 0.01049 | -0.0444 | 124.3375
10.5 | 1.3518 | 0.01092 | -0.0432 | 123.7912
11 | 1.3959 | 0.01143 | -0.0414 | 122.126
11.5 | 1.4306 | 0.01196 | -0.038 | 119.6154
12 | 1.456 | 0.01259 | -0.0331 | 115.6473
12.5 | 1.484 | 0.0134 | -0.0292 | 110.7463
13 | 1.5103 | 0.01445 | -0.0255 | 104.519
13.5 | 1.5399 | 0.01548 | -0.0225 | 99.4767
14 | 1.5672 | 0.01673 | -0.0196 | 93.676
14.5 | 1.5939 | 0.01812 | -0.0168 | 87.9636
15 | 1.615 | 0.01992 | -0.0139 | 81.0743
15.5 | 1.6381 | 0.02173 | -0.0115 | 75.3843
16 | 1.6602 | 0.02341 | -0.0091 | 70.9184
16.5 | 1.6808 | 0.02571 | -0.0072 | 65.3753
17 | 1.7014 | 0.02815 | -0.0056 | 60.4405
17.5 | 1.7194 | 0.03094 | -0.0041 | 55.5721
18 | 1.7354 | 0.03406 | -0.003 | 50.9513
18.5 | 1.745 | 0.0379 | -0.002 | 46.0422
19 | 1.7566 | 0.04175 | -0.0014 | 42.0743
19.5 | 1.7663 | 0.04596 | -0.0012 | 38.4312
20 | 1.7765 | 0.05032 | -0.0014 | 35.3041

## 125. Re 14M Mach 0.25 (1)
BIGFOIL.COM POLAR EXPORT
NACA63-217 a=0.8
NACA63-217 a=0.8 |  |  |  | Cl Max: | 1.42 | at alpha= | 12.5 | deg
JavaFoil+Calcfoil stall+Eppler ext transition |  |  |  | L/D Max: | 113.741 | at alpha= | 6.5 | deg
Re: | 14000000 |  |  | Cd Min: | 0.00526 | at alpha= | -0.5 | deg
Mach: | 0.25 |  |  | Cl=0 at alpha= | -1.5714 | deg
|  |  |  | @ Cl=0.1, Cd= | 0.0053236
|  |  |  | @ Cl=0.4, Cd= | 0.0056057
|  |  |  | @ Cl=0.6, Cd= | 0.0063621
alpha (deg) | Cl | Cd | Cm | Cl/Cd
-18.5 | -0.779 | 0.11812 | -0.01 | -6.594
-18 | -0.824 | 0.10886 | -0.011 | -7.573
-17.5 | -0.881 | 0.08727 | -0.012 | -10.095
-17 | -0.944 | 0.06299 | -0.014 | -14.988
-16.5 | -0.993 | 0.04904 | -0.015 | -20.256
-16 | -1.032 | 0.0405 | -0.016 | -25.483
-15.5 | -1.067 | 0.03236 | -0.017 | -32.972
-15 | -1.086 | 0.02936 | -0.017 | -36.999
-14.5 | -1.105 | 0.02483 | -0.018 | -44.502
-14 | -1.113 | 0.02225 | -0.019 | -50.023
-13.5 | -1.114 | 0.02019 | -0.02 | -55.182
-13 | -1.108 | 0.01849 | -0.02 | -59.945
-12.5 | -1.098 | 0.01661 | -0.021 | -66.124
-12 | -1.08 | 0.01556 | -0.022 | -69.389
-11.5 | -1.059 | 0.01418 | -0.023 | -74.674
-11 | -1.034 | 0.01287 | -0.023 | -80.307
-10.5 | -1.002 | 0.01203 | -0.024 | -83.355
-10 | -0.966 | 0.01117 | -0.025 | -86.494
-9.5 | -0.926 | 0.01041 | -0.026 | -88.916
-9 | -0.883 | 0.00943 | -0.026 | -93.562
-8.5 | -0.839 | 0.00907 | -0.027 | -92.482
-8 | -0.786 | 0.0087 | -0.028 | -90.341
-7.5 | -0.73 | 0.00834 | -0.029 | -87.522
-7 | -0.673 | 0.00807 | -0.029 | -83.354
-6.5 | -0.614 | 0.00775 | -0.03 | -79.303
-6 | -0.555 | 0.00753 | -0.031 | -73.657
-5.5 | -0.494 | 0.00732 | -0.031 | -67.488
-5 | -0.432 | 0.0071 | -0.032 | -60.861
-4.5 | -0.37 | 0.00662 | -0.033 | -55.889
-4 | -0.308 | 0.00648 | -0.033 | -47.442
-3.5 | -0.245 | 0.00624 | -0.034 | -39.183
-3 | -0.181 | 0.00594 | -0.035 | -30.501
-2.5 | -0.118 | 0.00569 | -0.035 | -20.694
-2 | -0.054 | 0.00559 | -0.036 | -9.698
-1.5 | 0.009 | 0.00548 | -0.037 | 1.721
-1 | 0.073 | 0.00537 | -0.037 | 13.615
-0.5 | 0.137 | 0.00526 | -0.038 | 26.054
0 | 0.201 | 0.00527 | -0.039 | 38.063
0.5 | 0.264 | 0.00531 | -0.039 | 49.805
1 | 0.328 | 0.00539 | -0.04 | 60.822
1.5 | 0.391 | 0.00557 | -0.041 | 70.187
2 | 0.454 | 0.00582 | -0.041 | 78.068
2.5 | 0.517 | 0.00604 | -0.042 | 85.707
3 | 0.58 | 0.00627 | -0.043 | 92.505
3.5 | 0.643 | 0.00656 | -0.043 | 98.093
4 | 0.706 | 0.00697 | -0.044 | 101.316
4.5 | 0.768 | 0.00745 | -0.044 | 103.062
5 | 0.829 | 0.00787 | -0.045 | 105.326
5.5 | 0.889 | 0.00821 | -0.046 | 108.331
6 | 0.948 | 0.0086 | -0.046 | 110.262
6.5 | 0.999 | 0.00879 | -0.047 | 113.741
7 | 1.053 | 0.00993 | -0.047 | 106.01
7.5 | 1.104 | 0.01043 | -0.048 | 105.908
8 | 1.154 | 0.01093 | -0.048 | 105.508
8.5 | 1.2 | 0.0115 | -0.049 | 104.264
9 | 1.243 | 0.0121 | -0.049 | 102.673
9.5 | 1.282 | 0.0128 | -0.049 | 100.144
10 | 1.317 | 0.01351 | -0.05 | 97.513
10.5 | 1.348 | 0.01433 | -0.05 | 94.036
11 | 1.374 | 0.0152 | -0.051 | 90.382
11.5 | 1.395 | 0.01619 | -0.051 | 86.195
12 | 1.41 | 0.01734 | -0.052 | 81.356
12.5 | 1.42 | 0.01858 | -0.052 | 76.439
13 | 1.42 | 0.01993 | -0.052 | 71.226
13.5 | 1.41 | 0.02146 | -0.053 | 65.698
14 | 1.392 | 0.02339 | -0.053 | 59.523
14.5 | 1.365 | 0.0258 | -0.053 | 52.904
15 | 1.332 | 0.02805 | -0.053 | 47.486
15.5 | 1.29 | 0.03103 | -0.053 | 41.582
16 | 1.243 | 0.03382 | -0.054 | 36.759
16.5 | 1.186 | 0.03853 | -0.054 | 30.773
17 | 1.118 | 0.04607 | -0.053 | 24.275
17.5 | 1.044 | 0.05629 | -0.052 | 18.544

## 126. Re 14M Mach 0.25 (2)
BIGFOIL.COM POLAR EXPORT
NACA63-217 a=0.8
NACA63-217 a=0.8 |  |  |  | Cl Max: | 1.7345 | at alpha= | 19.5 | deg
XFOIL ncrit=9 |  |  |  | L/D Max: | 122.688 | at alpha= | 9 | deg
Re: | 14000000 |  |  | Cd Min: | 0.06922 | at alpha= | 20 | deg
Mach: | 0.25 |  |  | Cl=0 at alpha= | -1.5628 | deg
|  |  |  | @ Cl=0.1, Cd= | 0.0041522
|  |  |  | @ Cl=0.4, Cd= | 0.0043174
|  |  |  | @ Cl=0.6, Cd= | 0.0052228
alpha (deg) | Cl | Cd | Cm | Cl/Cd
-20 | -1.5633 | 0.05691 | -0.0617 | -27.4697
-19.5 | -1.5878 | 0.05159 | -0.0586 | -30.7773
-19 | -1.5899 | 0.04586 | -0.0592 | -34.6686
-18.5 | -1.5832 | 0.04102 | -0.0595 | -38.5958
-18 | -1.5655 | 0.03637 | -0.0611 | -43.0437
-17.5 | -1.5368 | 0.0317 | -0.0646 | -48.4795
-17 | -1.5129 | 0.02798 | -0.066 | -54.0708
-16.5 | -1.4995 | 0.02492 | -0.064 | -60.1726
-16 | -1.4815 | 0.02227 | -0.0619 | -66.5245
-15.5 | -1.46 | 0.01997 | -0.0595 | -73.1097
-15 | -1.4376 | 0.01789 | -0.0567 | -80.3577
-14.5 | -1.4121 | 0.01616 | -0.0537 | -87.3824
-14 | -1.3862 | 0.01468 | -0.0503 | -94.4278
-13.5 | -1.3685 | 0.01344 | -0.045 | -101.8229
-13 | -1.3416 | 0.01262 | -0.0397 | -106.3074
-12.5 | -1.2971 | 0.01186 | -0.0373 | -109.3676
-12 | -1.2471 | 0.01124 | -0.0355 | -110.952
-11.5 | -1.1936 | 0.0107 | -0.0343 | -111.5514
-11 | -1.1386 | 0.01019 | -0.0333 | -111.737
-10.5 | -1.083 | 0.00968 | -0.0325 | -111.8802
-10 | -1.0252 | 0.00926 | -0.032 | -110.7127
-9.5 | -0.9666 | 0.00888 | -0.0317 | -108.8514
-9 | -0.9079 | 0.00849 | -0.0315 | -106.9376
-8.5 | -0.8481 | 0.00817 | -0.0315 | -103.8066
-8 | -0.7879 | 0.00786 | -0.0316 | -100.2417
-7.5 | -0.7276 | 0.00757 | -0.0318 | -96.1162
-7 | -0.6666 | 0.00731 | -0.0321 | -91.1902
-6.5 | -0.6057 | 0.00706 | -0.0325 | -85.7932
-6 | -0.5446 | 0.00682 | -0.033 | -79.8534
-5.5 | -0.4833 | 0.00658 | -0.0335 | -73.4498
-5 | -0.4222 | 0.00631 | -0.034 | -66.9097
-4.5 | -0.3612 | 0.00598 | -0.0346 | -60.4013
-4 | -0.2997 | 0.00575 | -0.0353 | -52.1217
-3 | -0.1765 | 0.00523 | -0.0368 | -33.7476
-2.5 | -0.1152 | 0.00491 | -0.0376 | -23.4623
-2 | -0.0543 | 0.00442 | -0.0385 | -12.2851
-1.5 | 0.0078 | 0.00425 | -0.0394 | 1.8353
-1 | 0.0704 | 0.00419 | -0.0403 | 16.8019
-0.5 | 0.133 | 0.00411 | -0.0413 | 32.3601
0 | 0.1956 | 0.0041 | -0.0422 | 47.7073
0.5 | 0.2582 | 0.00411 | -0.0431 | 62.8224
1 | 0.3206 | 0.00417 | -0.044 | 76.8825
1.5 | 0.3828 | 0.00427 | -0.0448 | 89.6487
2 | 0.4445 | 0.00444 | -0.0456 | 100.1126
2.5 | 0.5062 | 0.00458 | -0.0464 | 110.524
3 | 0.567 | 0.00484 | -0.047 | 117.1488
3.5 | 0.6239 | 0.0055 | -0.0471 | 113.4364
4 | 0.6819 | 0.00598 | -0.0473 | 114.0301
4.5 | 0.7405 | 0.00639 | -0.0474 | 115.8842
5 | 0.7984 | 0.00679 | -0.0475 | 117.5847
5.5 | 0.8561 | 0.0072 | -0.0475 | 118.9028
6 | 0.913 | 0.00762 | -0.0473 | 119.8163
6.5 | 0.9687 | 0.0081 | -0.0468 | 119.5926
7 | 1.0246 | 0.00852 | -0.0464 | 120.2582
7.5 | 1.0804 | 0.0089 | -0.0458 | 121.3933
8 | 1.1352 | 0.0093 | -0.0451 | 122.0645
8.5 | 1.1892 | 0.0097 | -0.0442 | 122.5979
9 | 1.2416 | 0.01012 | -0.043 | 122.6877
9.5 | 1.2913 | 0.01061 | -0.0413 | 121.7059
10 | 1.3383 | 0.01112 | -0.0391 | 120.3507
10.5 | 1.3714 | 0.01165 | -0.0345 | 117.7167
11 | 1.3972 | 0.01247 | -0.029 | 112.0449
11.5 | 1.4294 | 0.01333 | -0.0251 | 107.2318
12 | 1.4601 | 0.0144 | -0.0213 | 101.3958
12.5 | 1.4886 | 0.01573 | -0.0175 | 94.6345
13 | 1.5182 | 0.01714 | -0.0142 | 88.5764
13.5 | 1.5473 | 0.01872 | -0.0111 | 82.6549
14 | 1.5699 | 0.02078 | -0.0079 | 75.5486
14.5 | 1.594 | 0.02292 | -0.0051 | 69.5462
15 | 1.616 | 0.02533 | -0.0025 | 63.7979
15.5 | 1.6389 | 0.02781 | -0.0003 | 58.932
16 | 1.6578 | 0.03055 | 0.0018 | 54.2651
16.5 | 1.6762 | 0.03384 | 0.0035 | 49.5331
17 | 1.6908 | 0.03763 | 0.0048 | 44.9322
17.5 | 1.7009 | 0.04202 | 0.0057 | 40.4783
18 | 1.7148 | 0.04629 | 0.0063 | 37.0447
18.5 | 1.7225 | 0.05137 | 0.0063 | 33.5312
19 | 1.731 | 0.05657 | 0.0061 | 30.5993
19.5 | 1.7345 | 0.06252 | 0.0052 | 27.7431
20 | 1.7337 | 0.06922 | 0.0037 | 25.0462

## 127. Re 14M Mach 0.50 (1)
BIGFOIL.COM POLAR EXPORT
NACA63-217 a=0.8
NACA63-217 a=0.8 |  |  |  | Cl Max: | 1.239 | at alpha= | 8.5 | deg
JavaFoil+Calcfoil stall+Eppler ext transition |  |  |  | L/D Max: | 99.687 | at alpha= | 5.5 | deg
Re: | 14000000 |  |  | Cd Min: | 0.00547 | at alpha= | -0.5 | deg
Mach: | 0.5 |  |  | Cl=0 at alpha= | -1.5764 | deg
|  |  |  | @ Cl=0.1, Cd= | 0.0055372
|  |  |  | @ Cl=0.4, Cd= | 0.0057352
|  |  |  | @ Cl=0.6, Cd= | 0.0065963
alpha (deg) | Cl | Cd | Cm | Cl/Cd
-20 | -1.042 | 0.18294 | -0.009 | -5.695
-19.5 | -1.013 | 0.17681 | -0.009 | -5.732
-19 | -0.984 | 0.17073 | -0.01 | -5.766
-18.5 | -0.96 | 0.15398 | -0.01 | -6.235
-18 | -0.931 | 0.14901 | -0.011 | -6.245
-17.5 | -0.901 | 0.14451 | -0.011 | -6.237
-17 | -0.872 | 0.14279 | -0.011 | -6.107
-16.5 | -0.851 | 0.12231 | -0.012 | -6.954
-16 | -0.855 | 0.08403 | -0.015 | -10.177
-15.5 | -0.816 | 0.08685 | -0.015 | -9.396
-15 | -0.77 | 0.0954 | -0.014 | -8.07
-14.5 | -0.746 | 0.09234 | -0.015 | -8.081
-14 | -0.716 | 0.08788 | -0.015 | -8.153
-13.5 | -0.737 | 0.04952 | -0.02 | -14.885
-13 | -0.734 | 0.03256 | -0.022 | -22.537
-12.5 | -0.624 | 0.08238 | -0.015 | -7.577
-12 | -0.657 | 0.03747 | -0.022 | -17.533
-11.5 | -0.561 | 0.07678 | -0.013 | -7.308
-11 | -0.622 | 0.02122 | -0.025 | -29.312
-10.5 | -0.523 | 0.05706 | -0.02 | -9.163
-10 | -0.557 | 0.01988 | -0.027 | -28.038
-9.5 | -0.833 | 0.01663 | -0.028 | -50.098
-9 | -0.854 | 0.01461 | -0.029 | -58.473
-8.5 | -0.842 | 0.01296 | -0.029 | -64.961
-8 | -0.812 | 0.01172 | -0.03 | -69.314
-7.5 | -0.772 | 0.01069 | -0.031 | -72.215
-7 | -0.723 | 0.00987 | -0.032 | -73.267
-6.5 | -0.67 | 0.0087 | -0.033 | -76.947
-6 | -0.613 | 0.00857 | -0.034 | -71.563
-5.5 | -0.548 | 0.00818 | -0.035 | -66.99
-5 | -0.481 | 0.00783 | -0.036 | -61.444
-4.5 | -0.412 | 0.00751 | -0.037 | -54.938
-4 | -0.343 | 0.00691 | -0.037 | -49.625
-3.5 | -0.273 | 0.00671 | -0.038 | -40.673
-3 | -0.202 | 0.0063 | -0.039 | -32.13
-2.5 | -0.132 | 0.006 | -0.04 | -21.946
-2 | -0.061 | 0.00579 | -0.04 | -10.457
-1.5 | 0.011 | 0.0057 | -0.041 | 1.847
-1 | 0.082 | 0.00556 | -0.042 | 14.726
-0.5 | 0.153 | 0.00547 | -0.042 | 27.974
0 | 0.224 | 0.00547 | -0.043 | 40.997
0.5 | 0.296 | 0.00553 | -0.044 | 53.457
1 | 0.367 | 0.00563 | -0.045 | 65.13
1.5 | 0.436 | 0.00585 | -0.045 | 74.591
2 | 0.507 | 0.0062 | -0.046 | 81.77
2.5 | 0.578 | 0.00648 | -0.047 | 89.085
3 | 0.648 | 0.00685 | -0.048 | 94.639
3.5 | 0.718 | 0.0073 | -0.048 | 98.325
4 | 0.787 | 0.00797 | -0.049 | 98.773
4.5 | 0.849 | 0.00863 | -0.049 | 98.31
5 | 0.912 | 0.0092 | -0.05 | 99.11
5.5 | 0.973 | 0.00976 | -0.05 | 99.687
6 | 1.031 | 0.01104 | -0.051 | 93.346
6.5 | 1.086 | 0.01169 | -0.051 | 92.922
7 | 1.137 | 0.01246 | -0.052 | 91.283
7.5 | 1.183 | 0.01334 | -0.052 | 88.66
8 | 1.22 | 0.01436 | -0.053 | 84.927
8.5 | 1.239 | 0.01557 | -0.053 | 79.566
9 | 1.234 | 0.0169 | -0.054 | 73.025
9.5 | 1.178 | 0.01889 | -0.054 | 62.362
10 | 0.77 | 0.02291 | -0.054 | 33.628
10.5 | 0.803 | 0.02336 | -0.055 | 34.349
11 | 0.822 | 0.02878 | -0.054 | 28.573
11.5 | 0.863 | 0.02585 | -0.056 | 33.404
12 | 0.888 | 0.02984 | -0.056 | 29.77
12.5 | 0.904 | 0.03728 | -0.055 | 24.255
13 | 0.949 | 0.03239 | -0.057 | 29.281
13.5 | 0.968 | 0.03886 | -0.056 | 24.899

## 128. Re 14M Mach 0.50 (2)
BIGFOIL.COM POLAR EXPORT
NACA63-217 a=0.8
NACA63-217 a=0.8 |  |  |  | Cl Max: | 1.4665 | at alpha= | 12 | deg
XFOIL ncrit=9 |  |  |  | L/D Max: | 131.723 | at alpha= | 3 | deg
Re: | 14000000 |  |  | Cd Min: | 0.21557 | at alpha= | 20 | deg
Mach: | 0.5 |  |  | Cl=0 at alpha= | -1.5539 | deg
|  |  |  | @ Cl=0.1, Cd= | 0.0042584
|  |  |  | @ Cl=0.4, Cd= | 0.0043144
|  |  |  | @ Cl=0.6, Cd= | 0.0047712
alpha (deg) | Cl | Cd | Cm | Cl/Cd
-15.5 | -0.8965 | 0.10323 | -0.0482 | -8.6845
-15 | -0.9166 | 0.09125 | -0.0565 | -10.0449
-14.5 | -0.9394 | 0.07944 | -0.0646 | -11.8253
-14 | -0.9647 | 0.06819 | -0.072 | -14.1472
-13.5 | -0.9923 | 0.05773 | -0.0779 | -17.1886
-13 | -1.0203 | 0.04824 | -0.0823 | -21.1505
-12.5 | -1.0519 | 0.03951 | -0.0847 | -26.6236
-12 | -1.0839 | 0.03184 | -0.085 | -34.0421
-11.5 | -1.1089 | 0.02559 | -0.0828 | -43.3333
-11 | -1.1278 | 0.02029 | -0.0786 | -55.584
-10.5 | -1.1367 | 0.01598 | -0.0729 | -71.1327
-10 | -1.1283 | 0.01301 | -0.0663 | -86.7256
-9.5 | -1.1151 | 0.0114 | -0.0572 | -97.8158
-9 | -1.058 | 0.01046 | -0.0525 | -101.1472
-8.5 | -0.9916 | 0.00979 | -0.0491 | -101.287
-8 | -0.9227 | 0.0092 | -0.0466 | -100.2935
-7.5 | -0.8516 | 0.0087 | -0.0446 | -97.8851
-7 | -0.7794 | 0.00828 | -0.0432 | -94.1304
-6.5 | -0.7073 | 0.00789 | -0.0422 | -89.6451
-6 | -0.6348 | 0.00753 | -0.0415 | -84.3028
-5.5 | -0.5623 | 0.00723 | -0.0411 | -77.7732
-5 | -0.4901 | 0.00692 | -0.0409 | -70.8237
-4.5 | -0.4186 | 0.00655 | -0.0409 | -63.9084
-4 | -0.3477 | 0.00617 | -0.0411 | -56.3533
-3.5 | -0.2764 | 0.00581 | -0.0415 | -47.5731
-3 | -0.205 | 0.00552 | -0.0421 | -37.1377
-2.5 | -0.1344 | 0.00505 | -0.0427 | -26.6139
-2 | -0.0645 | 0.00453 | -0.0435 | -14.2384
-1.5 | 0.0078 | 0.00433 | -0.0445 | 1.8014
-1 | 0.0804 | 0.00428 | -0.0455 | 18.785
-0.5 | 0.1529 | 0.0042 | -0.0465 | 36.4048
0 | 0.2255 | 0.00418 | -0.0476 | 53.9474
0.5 | 0.2981 | 0.00421 | -0.0486 | 70.8076
1 | 0.3708 | 0.00427 | -0.0496 | 86.8384
1.5 | 0.4431 | 0.00438 | -0.0504 | 101.1644
2 | 0.515 | 0.00451 | -0.0512 | 114.1907
2.5 | 0.5866 | 0.00472 | -0.0518 | 124.2797
3 | 0.6573 | 0.00499 | -0.0522 | 131.7234
4 | 0.7852 | 0.00641 | -0.0507 | 122.4961
4.5 | 0.8491 | 0.00701 | -0.0496 | 121.127
5 | 0.9137 | 0.00753 | -0.0484 | 121.3413
5.5 | 0.9751 | 0.00814 | -0.0465 | 119.7912
6.5 | 1.0857 | 0.00952 | -0.0401 | 114.0441
7 | 1.1293 | 0.01009 | -0.0346 | 111.9227
7.5 | 1.1642 | 0.01093 | -0.0281 | 106.5142
8 | 1.2043 | 0.01197 | -0.0229 | 100.6099
8.5 | 1.2464 | 0.01317 | -0.0181 | 94.6393
9 | 1.2852 | 0.01468 | -0.0132 | 87.5477
9.5 | 1.325 | 0.01636 | -0.0087 | 80.9902
10 | 1.3616 | 0.0184 | -0.0042 | 74
10.5 | 1.396 | 0.02074 | 0.0003 | 67.3095
11 | 1.428 | 0.02342 | 0.0046 | 60.9735
11.5 | 1.4523 | 0.02676 | 0.009 | 54.2713
12 | 1.4665 | 0.03102 | 0.013 | 47.276
12.5 | 1.4607 | 0.037 | 0.0163 | 39.4784
13 | 1.4401 | 0.04456 | 0.0181 | 32.3182
13.5 | 1.4119 | 0.05344 | 0.0179 | 26.4203
14 | 1.3812 | 0.06332 | 0.016 | 21.813
14.5 | 1.3482 | 0.07433 | 0.0122 | 18.138
15 | 1.315 | 0.08631 | 0.0068 | 15.2358
15.5 | 1.2842 | 0.09899 | -0.0001 | 12.973
16 | 1.2556 | 0.11213 | -0.008 | 11.1977
16.5 | 1.2301 | 0.12555 | -0.0166 | 9.7977
17.5 | 1.1884 | 0.15234 | -0.0351 | 7.801
18 | 1.1706 | 0.16582 | -0.0448 | 7.0595
18.5 | 1.156 | 0.17801 | -0.053 | 6.494
19 | 1.1466 | 0.1906 | -0.0622 | 6.0157
19.5 | 1.1391 | 0.20319 | -0.0715 | 5.6061
20 | 1.1346 | 0.21557 | -0.0805 | 5.2633

## 129. Re 16M Mach 0.00 (1)
BIGFOIL.COM POLAR EXPORT
NACA63-217 a=0.8
NACA63-217 a=0.8 |  |  |  | Cl Max: | 1.495 | at alpha= | 14.5 | deg
JavaFoil+Calcfoil stall+Eppler ext transition |  |  |  | L/D Max: | 122.303 | at alpha= | 7.5 | deg
Re: | 16000000 |  |  | Cd Min: | 0.00527 | at alpha= | 0 | deg
Mach: | 0 |  |  | Cl=0 at alpha= | -1.5726 | deg
|  |  |  | @ Cl=0.1, Cd= | 0.0053279
|  |  |  | @ Cl=0.4, Cd= | 0.005671
|  |  |  | @ Cl=0.6, Cd= | 0.0063769
alpha (deg) | Cl | Cd | Cm | Cl/Cd
-20 | -1.121 | 0.06206 | -0.011 | -18.062
-19.5 | -1.148 | 0.0556 | -0.012 | -20.646
-19 | -1.173 | 0.04814 | -0.012 | -24.376
-18.5 | -1.189 | 0.04329 | -0.013 | -27.457
-18 | -1.199 | 0.0404 | -0.013 | -29.665
-17.5 | -1.211 | 0.03559 | -0.014 | -34.014
-17 | -1.218 | 0.03221 | -0.015 | -37.797
-16.5 | -1.223 | 0.02867 | -0.015 | -42.654
-16 | -1.223 | 0.02613 | -0.016 | -46.821
-15.5 | -1.221 | 0.02359 | -0.017 | -51.766
-15 | -1.215 | 0.02135 | -0.017 | -56.928
-14.5 | -1.206 | 0.01929 | -0.018 | -62.532
-14 | -1.192 | 0.01779 | -0.019 | -66.987
-13.5 | -1.174 | 0.01644 | -0.019 | -71.398
-13 | -1.153 | 0.01513 | -0.02 | -76.254
-12.5 | -1.129 | 0.01399 | -0.021 | -80.761
-12 | -1.103 | 0.01282 | -0.021 | -86.039
-11.5 | -1.073 | 0.01183 | -0.022 | -90.738
-11 | -1.039 | 0.01107 | -0.023 | -93.885
-10.5 | -1.002 | 0.01044 | -0.024 | -96.01
-10 | -0.963 | 0.00939 | -0.024 | -102.646
-9.5 | -0.922 | 0.00925 | -0.025 | -99.746
-9 | -0.872 | 0.00877 | -0.026 | -99.425
-8.5 | -0.819 | 0.00841 | -0.026 | -97.38
-8 | -0.765 | 0.00814 | -0.027 | -94.083
-7.5 | -0.71 | 0.00787 | -0.028 | -90.192
-7 | -0.654 | 0.00764 | -0.028 | -85.551
-6.5 | -0.596 | 0.00742 | -0.029 | -80.409
-6 | -0.538 | 0.00723 | -0.03 | -74.449
-5.5 | -0.479 | 0.00708 | -0.03 | -67.68
-5 | -0.419 | 0.00685 | -0.031 | -61.141
-4.5 | -0.359 | 0.00646 | -0.032 | -55.525
-4 | -0.298 | 0.00631 | -0.032 | -47.196
-3.5 | -0.237 | 0.0061 | -0.033 | -38.805
-3 | -0.176 | 0.00588 | -0.034 | -29.837
-2.5 | -0.114 | 0.0057 | -0.034 | -20
-2 | -0.053 | 0.00554 | -0.035 | -9.472
-1.5 | 0.009 | 0.00545 | -0.036 | 1.676
-1 | 0.071 | 0.00537 | -0.036 | 13.2
-0.5 | 0.133 | 0.00528 | -0.037 | 25.103
0 | 0.194 | 0.00527 | -0.037 | 36.888
0.5 | 0.256 | 0.00532 | -0.038 | 48.11
1 | 0.318 | 0.00543 | -0.039 | 58.557
1.5 | 0.378 | 0.0056 | -0.039 | 67.583
2 | 0.44 | 0.0058 | -0.04 | 75.876
2.5 | 0.501 | 0.00595 | -0.041 | 84.158
3 | 0.562 | 0.00619 | -0.041 | 90.893
3.5 | 0.623 | 0.00649 | -0.042 | 96.086
4 | 0.684 | 0.00684 | -0.042 | 99.915
4.5 | 0.744 | 0.00719 | -0.043 | 103.372
5 | 0.803 | 0.00747 | -0.044 | 107.485
5.5 | 0.862 | 0.00775 | -0.044 | 111.227
6 | 0.92 | 0.0081 | -0.045 | 113.591
6.5 | 0.977 | 0.00885 | -0.045 | 110.315
7 | 1.033 | 0.00926 | -0.046 | 111.515
7.5 | 1.081 | 0.00884 | -0.046 | 122.303
8 | 1.13 | 0.01005 | -0.047 | 112.395
8.5 | 1.177 | 0.01051 | -0.047 | 111.91
9 | 1.221 | 0.01102 | -0.048 | 110.856
9.5 | 1.264 | 0.01156 | -0.048 | 109.354
10 | 1.304 | 0.01212 | -0.049 | 107.565
10.5 | 1.34 | 0.01277 | -0.049 | 104.936
11 | 1.374 | 0.01339 | -0.049 | 102.636
11.5 | 1.405 | 0.01413 | -0.05 | 99.455
12 | 1.431 | 0.015 | -0.05 | 95.407
12.5 | 1.455 | 0.01591 | -0.051 | 91.466
13 | 1.472 | 0.0169 | -0.051 | 87.105
13.5 | 1.484 | 0.01798 | -0.051 | 82.532
14 | 1.492 | 0.01907 | -0.052 | 78.236
14.5 | 1.495 | 0.02037 | -0.052 | 73.392
15 | 1.493 | 0.02192 | -0.052 | 68.134
15.5 | 1.487 | 0.0235 | -0.053 | 63.308
16 | 1.477 | 0.02543 | -0.053 | 58.085
16.5 | 1.463 | 0.02732 | -0.053 | 53.566
17 | 1.446 | 0.02944 | -0.053 | 49.126
17.5 | 1.426 | 0.03198 | -0.054 | 44.589
18 | 1.401 | 0.03508 | -0.054 | 39.952
18.5 | 1.376 | 0.03807 | -0.054 | 36.132
19 | 1.346 | 0.04208 | -0.054 | 31.99
19.5 | 1.313 | 0.04728 | -0.054 | 27.768

## 130. Re 16M Mach 0.00 (2)
BIGFOIL.COM POLAR EXPORT
NACA63-217 a=0.8
NACA63-217 a=0.8 |  |  |  | Cl Max: | 1.8003 | at alpha= | 20 | deg
XFOIL ncrit=9 |  |  |  | L/D Max: | 128.532 | at alpha= | 9.5 | deg
Re: | 16000000 |  |  | Cd Min: | 0.04534 | at alpha= | 20 | deg
Mach: | 0 |  |  | Cl=0 at alpha= | -1.5675 | deg
|  |  |  | @ Cl=0.1, Cd= | 0.0041279
|  |  |  | @ Cl=0.4, Cd= | 0.0043479
|  |  |  | @ Cl=0.6, Cd= | 0.0055241
alpha (deg) | Cl | Cd | Cm | Cl/Cd
-20 | -1.6508 | 0.03371 | -0.0523 | -48.9706
-19.5 | -1.6342 | 0.03056 | -0.0524 | -53.4751
-19 | -1.6194 | 0.02755 | -0.0521 | -58.7804
-18.5 | -1.6044 | 0.02474 | -0.0513 | -64.8504
-18 | -1.5793 | 0.02235 | -0.0516 | -70.6622
-17.5 | -1.5634 | 0.02037 | -0.0492 | -76.7501
-17 | -1.5475 | 0.0183 | -0.0469 | -84.5628
-16.5 | -1.5266 | 0.01664 | -0.0445 | -91.7428
-16 | -1.5037 | 0.01526 | -0.0419 | -98.5387
-15.5 | -1.4835 | 0.01409 | -0.0383 | -105.2874
-15 | -1.4703 | 0.0133 | -0.0323 | -110.5489
-14.5 | -1.4314 | 0.01268 | -0.0304 | -112.8864
-14 | -1.3892 | 0.01206 | -0.0289 | -115.1907
-13.5 | -1.3442 | 0.01146 | -0.0279 | -117.2949
-13 | -1.2964 | 0.01093 | -0.0271 | -118.6093
-12.5 | -1.246 | 0.01049 | -0.0268 | -118.7798
-12 | -1.1943 | 0.01008 | -0.0266 | -118.4821
-11.5 | -1.1423 | 0.00963 | -0.0264 | -118.6189
-11 | -1.089 | 0.00923 | -0.0265 | -117.9848
-10.5 | -1.0344 | 0.00889 | -0.0266 | -116.3555
-10 | -0.9792 | 0.00858 | -0.0269 | -114.1259
-9.5 | -0.9238 | 0.00823 | -0.0272 | -112.2479
-9 | -0.8675 | 0.00795 | -0.0276 | -109.1195
-8.5 | -0.8106 | 0.0077 | -0.028 | -105.2727
-8 | -0.7537 | 0.00741 | -0.0285 | -101.7139
-7.5 | -0.6961 | 0.00719 | -0.0291 | -96.815
-7 | -0.6383 | 0.00696 | -0.0297 | -91.7098
-6.5 | -0.5801 | 0.00675 | -0.0303 | -85.9407
-6 | -0.5218 | 0.00654 | -0.031 | -79.7859
-5.5 | -0.4633 | 0.00632 | -0.0317 | -73.307
-5 | -0.4048 | 0.00607 | -0.0324 | -66.6886
-4.5 | -0.3465 | 0.00579 | -0.0331 | -59.8446
-4 | -0.2874 | 0.00559 | -0.0338 | -51.4132
-3.5 | -0.2284 | 0.00537 | -0.0346 | -42.5326
-3 | -0.1691 | 0.00514 | -0.0354 | -32.8988
-2.5 | -0.11 | 0.00491 | -0.0363 | -22.4033
-2 | -0.0513 | 0.0045 | -0.0371 | -11.4
-1.5 | 0.008 | 0.00424 | -0.038 | 1.8868
-1 | 0.0679 | 0.00416 | -0.0389 | 16.3221
-0.5 | 0.1279 | 0.0041 | -0.0398 | 31.1951
0 | 0.188 | 0.00405 | -0.0408 | 46.4198
0.5 | 0.2479 | 0.00405 | -0.0416 | 61.2099
1 | 0.3075 | 0.00414 | -0.0425 | 74.2754
1.5 | 0.3671 | 0.00427 | -0.0433 | 85.9719
2 | 0.4262 | 0.00441 | -0.0441 | 96.644
2.5 | 0.4851 | 0.00458 | -0.0448 | 105.917
3.5 | 0.5979 | 0.00551 | -0.0457 | 108.5118
4 | 0.6545 | 0.00589 | -0.0461 | 111.1205
4.5 | 0.7113 | 0.00621 | -0.0465 | 114.5411
5 | 0.7675 | 0.00656 | -0.0469 | 116.997
5.5 | 0.8233 | 0.00691 | -0.0471 | 119.1462
6 | 0.8785 | 0.00728 | -0.0473 | 120.6731
6.5 | 0.933 | 0.00767 | -0.0473 | 121.6428
7 | 0.9873 | 0.00804 | -0.0474 | 122.7985
7.5 | 1.0415 | 0.00837 | -0.0474 | 124.4325
8 | 1.0953 | 0.0087 | -0.0473 | 125.8966
8.5 | 1.1486 | 0.00901 | -0.0472 | 127.4806
9 | 1.2005 | 0.00939 | -0.0468 | 127.8488
9.5 | 1.2519 | 0.00974 | -0.0464 | 128.5318
10 | 1.3012 | 0.01016 | -0.0457 | 128.0709
10.5 | 1.3498 | 0.01057 | -0.0449 | 127.701
11 | 1.3952 | 0.01105 | -0.0435 | 126.2624
11.5 | 1.4381 | 0.01155 | -0.0418 | 124.5108
12 | 1.4701 | 0.01203 | -0.038 | 122.2028
12.5 | 1.4935 | 0.01274 | -0.033 | 117.2292
13 | 1.5199 | 0.01362 | -0.0292 | 111.5932
13.5 | 1.5492 | 0.01452 | -0.0261 | 106.6942
14 | 1.577 | 0.01561 | -0.0231 | 101.025
14.5 | 1.6031 | 0.01688 | -0.0202 | 94.9704
15 | 1.6262 | 0.01842 | -0.0173 | 88.2845
15.5 | 1.6496 | 0.02006 | -0.0147 | 82.2333
16.5 | 1.6952 | 0.02342 | -0.0102 | 72.3826
17 | 1.7154 | 0.02566 | -0.0084 | 66.8511
17.5 | 1.7327 | 0.02828 | -0.0068 | 61.2694
18 | 1.7516 | 0.03092 | -0.0055 | 56.6494
18.5 | 1.7616 | 0.03447 | -0.0042 | 51.1053
19 | 1.7739 | 0.03799 | -0.0034 | 46.6939
19.5 | 1.7877 | 0.04154 | -0.003 | 43.0356
20 | 1.8003 | 0.04534 | -0.0028 | 39.7067

## 131. Re 16M Mach 0.10 (1)
BIGFOIL.COM POLAR EXPORT
NACA63-217 a=0.8
NACA63-217 a=0.8 |  |  |  | Cl Max: | 1.482 | at alpha= | 14 | deg
JavaFoil+Calcfoil stall+Eppler ext transition |  |  |  | L/D Max: | 112.731 | at alpha= | 6 | deg
Re: | 16000000 |  |  | Cd Min: | 0.00527 | at alpha= | 0 | deg
Mach: | 0.1 |  |  | Cl=0 at alpha= | -1.5726 | deg
|  |  |  | @ Cl=0.1, Cd= | 0.0053279
|  |  |  | @ Cl=0.4, Cd= | 0.0056848
|  |  |  | @ Cl=0.6, Cd= | 0.0063651
alpha (deg) | Cl | Cd | Cm | Cl/Cd
-20 | -1.068 | 0.06844 | -0.011 | -15.599
-19.5 | -1.1 | 0.0608 | -0.011 | -18.087
-19 | -1.13 | 0.05195 | -0.012 | -21.756
-18.5 | -1.15 | 0.04639 | -0.013 | -24.785
-18 | -1.164 | 0.04319 | -0.013 | -26.942
-17.5 | -1.178 | 0.03874 | -0.014 | -30.402
-17 | -1.191 | 0.03389 | -0.015 | -35.151
-16.5 | -1.199 | 0.03059 | -0.015 | -39.184
-16 | -1.204 | 0.02719 | -0.016 | -44.287
-15.5 | -1.205 | 0.02444 | -0.017 | -49.307
-15 | -1.202 | 0.02205 | -0.017 | -54.523
-14.5 | -1.196 | 0.01983 | -0.018 | -60.282
-14 | -1.184 | 0.01825 | -0.019 | -64.858
-13.5 | -1.168 | 0.01683 | -0.019 | -69.388
-13 | -1.149 | 0.01552 | -0.02 | -74
-12.5 | -1.126 | 0.01435 | -0.021 | -78.509
-12 | -1.101 | 0.0131 | -0.021 | -84.101
-11.5 | -1.073 | 0.01206 | -0.022 | -88.936
-11 | -1.04 | 0.01126 | -0.023 | -92.285
-10.5 | -1.004 | 0.01055 | -0.024 | -95.122
-10 | -0.964 | 0.00921 | -0.024 | -104.706
-9.5 | -0.925 | 0.00928 | -0.025 | -99.646
-9 | -0.875 | 0.00891 | -0.026 | -98.192
-8.5 | -0.822 | 0.00852 | -0.027 | -96.504
-8 | -0.769 | 0.00822 | -0.027 | -93.548
-7.5 | -0.713 | 0.00789 | -0.028 | -90.435
-7 | -0.657 | 0.00766 | -0.029 | -85.691
-6.5 | -0.599 | 0.00746 | -0.029 | -80.346
-6 | -0.541 | 0.00726 | -0.03 | -74.479
-5.5 | -0.481 | 0.00708 | -0.031 | -67.954
-5 | -0.421 | 0.00686 | -0.031 | -61.392
-4.5 | -0.36 | 0.00646 | -0.032 | -55.757
-4 | -0.299 | 0.00631 | -0.032 | -47.425
-3.5 | -0.238 | 0.00611 | -0.033 | -38.981
-3 | -0.176 | 0.00592 | -0.034 | -29.786
-2.5 | -0.115 | 0.00571 | -0.034 | -20.081
-2 | -0.053 | 0.00555 | -0.035 | -9.516
-1.5 | 0.009 | 0.00548 | -0.036 | 1.674
-1 | 0.071 | 0.00537 | -0.036 | 13.262
-0.5 | 0.133 | 0.00528 | -0.037 | 25.222
0 | 0.195 | 0.00527 | -0.038 | 37.055
0.5 | 0.257 | 0.00532 | -0.038 | 48.329
1 | 0.319 | 0.00543 | -0.039 | 58.848
1.5 | 0.38 | 0.00563 | -0.04 | 67.595
2 | 0.442 | 0.0058 | -0.04 | 76.232
2.5 | 0.504 | 0.00595 | -0.041 | 84.561
3 | 0.565 | 0.00617 | -0.041 | 91.518
3.5 | 0.626 | 0.00651 | -0.042 | 96.155
4 | 0.687 | 0.00685 | -0.043 | 100.282
4.5 | 0.747 | 0.0072 | -0.043 | 103.745
5 | 0.807 | 0.00756 | -0.044 | 106.81
5.5 | 0.866 | 0.00785 | -0.045 | 110.359
6 | 0.924 | 0.0082 | -0.045 | 112.731
6.5 | 0.981 | 0.00896 | -0.046 | 109.469
7 | 1.037 | 0.00931 | -0.046 | 111.386
7.5 | 1.084 | 0.00971 | -0.047 | 111.72
8 | 1.134 | 0.01015 | -0.047 | 111.71
8.5 | 1.181 | 0.01062 | -0.047 | 111.193
9 | 1.225 | 0.01114 | -0.048 | 110.013
9.5 | 1.267 | 0.01169 | -0.048 | 108.381
10 | 1.307 | 0.01226 | -0.049 | 106.525
10.5 | 1.343 | 0.01294 | -0.049 | 103.72
11 | 1.375 | 0.01364 | -0.05 | 100.857
11.5 | 1.405 | 0.01434 | -0.05 | 97.956
12 | 1.43 | 0.01524 | -0.051 | 93.854
12.5 | 1.452 | 0.01619 | -0.051 | 89.691
13 | 1.468 | 0.01723 | -0.051 | 85.189
13.5 | 1.477 | 0.01836 | -0.052 | 80.467
14 | 1.482 | 0.01959 | -0.052 | 75.64
14.5 | 1.481 | 0.02107 | -0.052 | 70.295
15 | 1.477 | 0.02252 | -0.053 | 65.575
15.5 | 1.467 | 0.02421 | -0.053 | 60.61
16 | 1.453 | 0.02627 | -0.053 | 55.306
16.5 | 1.434 | 0.02884 | -0.053 | 49.703
17 | 1.414 | 0.03058 | -0.054 | 46.228
17.5 | 1.388 | 0.03322 | -0.054 | 41.79
18 | 1.359 | 0.03671 | -0.054 | 37.014
18.5 | 1.327 | 0.04064 | -0.054 | 32.647
19 | 1.29 | 0.04608 | -0.054 | 28.002

## 132. Re 16M Mach 0.10 (2)
BIGFOIL.COM POLAR EXPORT
NACA63-217 a=0.8
NACA63-217 a=0.8 |  |  |  | Cl Max: | 1.7954 | at alpha= | 20 | deg
XFOIL ncrit=9 |  |  |  | L/D Max: | 128.108 | at alpha= | 9.5 | deg
Re: | 16000000 |  |  | Cd Min: | 0.04826 | at alpha= | 20 | deg
Mach: | 0.1 |  |  | Cl=0 at alpha= | -1.567 | deg
|  |  |  | @ Cl=0.1, Cd= | 0.0041285
|  |  |  | @ Cl=0.4, Cd= | 0.0043418
|  |  |  | @ Cl=0.6, Cd= | 0.0054981
alpha (deg) | Cl | Cd | Cm | Cl/Cd
-20 | -1.675 | 0.03658 | -0.049 | -45.79
-19.5 | -1.6582 | 0.03305 | -0.0496 | -50.1725
-19 | -1.6164 | 0.02961 | -0.0544 | -54.5897
-18 | -1.5819 | 0.02392 | -0.0533 | -66.1329
-17.5 | -1.5601 | 0.02172 | -0.0524 | -71.8278
-17 | -1.5453 | 0.01943 | -0.0501 | -79.5317
-16.5 | -1.5254 | 0.01757 | -0.0478 | -86.8184
-16 | -1.5026 | 0.01602 | -0.0453 | -93.7953
-15.5 | -1.4799 | 0.01469 | -0.0422 | -100.742
-15 | -1.4643 | 0.01361 | -0.0373 | -107.59
-14.5 | -1.4388 | 0.01295 | -0.0329 | -111.1042
-14 | -1.3971 | 0.01233 | -0.0311 | -113.309
-13.5 | -1.3527 | 0.01171 | -0.0297 | -115.5167
-13 | -1.3056 | 0.01111 | -0.0287 | -117.5158
-12.5 | -1.2554 | 0.01063 | -0.0281 | -118.0997
-12 | -1.2033 | 0.0102 | -0.0278 | -117.9706
-11.5 | -1.1507 | 0.00977 | -0.0275 | -117.7789
-11 | -1.0973 | 0.00933 | -0.0274 | -117.6099
-10.5 | -1.0423 | 0.00897 | -0.0274 | -116.1984
-10 | -0.9865 | 0.00866 | -0.0276 | -113.9145
-9.5 | -0.9307 | 0.0083 | -0.0278 | -112.1325
-9 | -0.874 | 0.008 | -0.0281 | -109.25
-8.5 | -0.8166 | 0.00775 | -0.0285 | -105.3677
-8 | -0.7591 | 0.00746 | -0.029 | -101.756
-7.5 | -0.701 | 0.00722 | -0.0295 | -97.0914
-7 | -0.6428 | 0.00699 | -0.03 | -91.9599
-6.5 | -0.5841 | 0.00677 | -0.0306 | -86.2777
-6 | -0.5254 | 0.00656 | -0.0313 | -80.0915
-5.5 | -0.4665 | 0.00634 | -0.0319 | -73.5804
-5 | -0.4076 | 0.00609 | -0.0326 | -66.9294
-4.5 | -0.3487 | 0.00582 | -0.0333 | -59.9141
-4 | -0.2893 | 0.0056 | -0.034 | -51.6607
-3.5 | -0.2299 | 0.00539 | -0.0348 | -42.6531
-3 | -0.1702 | 0.00515 | -0.0356 | -33.0485
-2.5 | -0.1107 | 0.00491 | -0.0365 | -22.5458
-2 | -0.0517 | 0.00449 | -0.0373 | -11.5145
-1.5 | 0.008 | 0.00424 | -0.0382 | 1.8868
-1 | 0.0683 | 0.00416 | -0.0391 | 16.4183
-0.5 | 0.1287 | 0.0041 | -0.0401 | 31.3902
0 | 0.1892 | 0.00405 | -0.041 | 46.716
0.5 | 0.2495 | 0.00405 | -0.0419 | 61.6049
1 | 0.3095 | 0.00414 | -0.0427 | 74.7585
1.5 | 0.3695 | 0.00427 | -0.0435 | 86.534
2 | 0.429 | 0.00441 | -0.0443 | 97.2789
2.5 | 0.4883 | 0.00458 | -0.0451 | 106.6157
3 | 0.5468 | 0.00485 | -0.0457 | 112.7423
3.5 | 0.6018 | 0.00552 | -0.0459 | 109.0217
4 | 0.6587 | 0.00591 | -0.0463 | 111.4552
4.5 | 0.7158 | 0.00623 | -0.0467 | 114.8957
5 | 0.7724 | 0.00658 | -0.047 | 117.386
5.5 | 0.8285 | 0.00694 | -0.0472 | 119.3804
6 | 0.884 | 0.00731 | -0.0473 | 120.9302
6.5 | 0.9389 | 0.00772 | -0.0473 | 121.6192
7 | 0.9934 | 0.00809 | -0.0473 | 122.7936
7.5 | 1.048 | 0.00842 | -0.0472 | 124.4656
8 | 1.102 | 0.00876 | -0.0471 | 125.7991
8.5 | 1.1557 | 0.00908 | -0.0469 | 127.2797
9 | 1.2077 | 0.00947 | -0.0464 | 127.529
9.5 | 1.2593 | 0.00983 | -0.0459 | 128.1078
10 | 1.3085 | 0.01027 | -0.045 | 127.4099
10.5 | 1.357 | 0.01069 | -0.044 | 126.9411
11 | 1.4015 | 0.0112 | -0.0423 | 125.1339
11.5 | 1.4435 | 0.0117 | -0.0402 | 123.3761
12 | 1.4677 | 0.01226 | -0.0349 | 119.7145
12.5 | 1.4934 | 0.01307 | -0.0305 | 114.2617
13 | 1.5215 | 0.01398 | -0.0269 | 108.834
13.5 | 1.5509 | 0.01498 | -0.0237 | 103.5314
14 | 1.578 | 0.01619 | -0.0207 | 97.4676
14.5 | 1.6034 | 0.01759 | -0.0177 | 91.1541
15 | 1.6264 | 0.01925 | -0.0148 | 84.4883
15.5 | 1.6511 | 0.02094 | -0.0124 | 78.8491
16 | 1.6734 | 0.02279 | -0.0101 | 73.4269
16.5 | 1.695 | 0.02466 | -0.0079 | 68.7348
17 | 1.7155 | 0.02702 | -0.0062 | 63.49
17.5 | 1.7301 | 0.03002 | -0.0045 | 57.6316
18 | 1.7476 | 0.03295 | -0.0032 | 53.0379
18.5 | 1.7578 | 0.03667 | -0.0022 | 47.9356
19 | 1.771 | 0.04032 | -0.0015 | 43.9236
19.5 | 1.7841 | 0.04413 | -0.0012 | 40.4283
20 | 1.7954 | 0.04826 | -0.0012 | 37.2027

## 133. Re 16M Mach 0.25 (1)
BIGFOIL.COM POLAR EXPORT
NACA63-217 a=0.8
NACA63-217 a=0.8 |  |  |  | Cl Max: | 1.421 | at alpha= | 12.5 | deg
JavaFoil+Calcfoil stall+Eppler ext transition |  |  |  | L/D Max: | 111.018 | at alpha= | 6.5 | deg
Re: | 16000000 |  |  | Cd Min: | 0.00528 | at alpha= | 0 | deg
Mach: | 0.25 |  |  | Cl=0 at alpha= | -1.5714 | deg
|  |  |  | @ Cl=0.1, Cd= | 0.0053894
|  |  |  | @ Cl=0.4, Cd= | 0.00571
|  |  |  | @ Cl=0.6, Cd= | 0.0063911
alpha (deg) | Cl | Cd | Cm | Cl/Cd
-18.5 | -0.783 | 0.11323 | -0.011 | -6.914
-18 | -0.827 | 0.10596 | -0.011 | -7.804
-17.5 | -0.89 | 0.07968 | -0.013 | -11.17
-17 | -0.949 | 0.05918 | -0.014 | -16.04
-16.5 | -0.995 | 0.04789 | -0.015 | -20.775
-16 | -1.034 | 0.03954 | -0.016 | -26.142
-15.5 | -1.068 | 0.03177 | -0.017 | -33.626
-15 | -1.088 | 0.02865 | -0.017 | -37.969
-14.5 | -1.106 | 0.02441 | -0.018 | -45.301
-14 | -1.113 | 0.02209 | -0.019 | -50.372
-13.5 | -1.116 | 0.01956 | -0.02 | -57.054
-13 | -1.11 | 0.01791 | -0.02 | -61.998
-12.5 | -1.1 | 0.01611 | -0.021 | -68.286
-12 | -1.082 | 0.01508 | -0.022 | -71.735
-11.5 | -1.061 | 0.01368 | -0.023 | -77.584
-11 | -1.036 | 0.01251 | -0.023 | -82.815
-10.5 | -1.005 | 0.01164 | -0.024 | -86.32
-10 | -0.969 | 0.01085 | -0.025 | -89.264
-9.5 | -0.928 | 0.01017 | -0.026 | -91.274
-9 | -0.891 | 0.00939 | -0.027 | -94.838
-8.5 | -0.839 | 0.00888 | -0.027 | -94.473
-8 | -0.786 | 0.00853 | -0.028 | -92.087
-7.5 | -0.73 | 0.0082 | -0.029 | -89.053
-7 | -0.673 | 0.00786 | -0.029 | -85.653
-6.5 | -0.614 | 0.00762 | -0.03 | -80.601
-6 | -0.555 | 0.00741 | -0.031 | -74.856
-5.5 | -0.494 | 0.00722 | -0.031 | -68.378
-5 | -0.432 | 0.00698 | -0.032 | -61.92
-4.5 | -0.37 | 0.00654 | -0.033 | -56.575
-4 | -0.308 | 0.00642 | -0.033 | -47.866
-3.5 | -0.245 | 0.00622 | -0.034 | -39.291
-3 | -0.181 | 0.006 | -0.035 | -30.192
-2.5 | -0.118 | 0.00579 | -0.035 | -20.361
-2 | -0.054 | 0.00562 | -0.036 | -9.651
-1.5 | 0.009 | 0.00552 | -0.037 | 1.709
-1 | 0.073 | 0.00544 | -0.037 | 13.456
-0.5 | 0.137 | 0.00532 | -0.038 | 25.715
0 | 0.201 | 0.00528 | -0.039 | 38.04
0.5 | 0.264 | 0.00534 | -0.039 | 49.505
1 | 0.328 | 0.00546 | -0.04 | 60.071
1.5 | 0.391 | 0.00568 | -0.041 | 68.758
2 | 0.454 | 0.00589 | -0.041 | 77.08
2.5 | 0.517 | 0.00604 | -0.042 | 85.611
3 | 0.58 | 0.00628 | -0.043 | 92.503
3.5 | 0.643 | 0.00663 | -0.043 | 97.087
4 | 0.706 | 0.00702 | -0.044 | 100.504
4.5 | 0.768 | 0.00738 | -0.044 | 103.98
5 | 0.829 | 0.00773 | -0.045 | 107.172
5.5 | 0.889 | 0.00807 | -0.046 | 110.234
6 | 0.948 | 0.00875 | -0.046 | 108.404
6.5 | 1.001 | 0.00902 | -0.047 | 111.018
7 | 1.054 | 0.00974 | -0.047 | 108.223
7.5 | 1.106 | 0.0102 | -0.048 | 108.352
8 | 1.155 | 0.01071 | -0.048 | 107.867
8.5 | 1.201 | 0.01127 | -0.049 | 106.589
9 | 1.244 | 0.01185 | -0.049 | 104.941
9.5 | 1.283 | 0.01247 | -0.05 | 102.868
10 | 1.318 | 0.01317 | -0.05 | 100.116
10.5 | 1.349 | 0.01397 | -0.05 | 96.626
11 | 1.376 | 0.01481 | -0.051 | 92.883
11.5 | 1.396 | 0.01581 | -0.051 | 88.311
12 | 1.412 | 0.017 | -0.052 | 83.035
12.5 | 1.421 | 0.01817 | -0.052 | 78.213
13 | 1.421 | 0.01948 | -0.052 | 72.95
13.5 | 1.412 | 0.02086 | -0.053 | 67.697
14 | 1.394 | 0.02268 | -0.053 | 61.477
14.5 | 1.367 | 0.02501 | -0.053 | 54.68
15 | 1.334 | 0.02717 | -0.053 | 49.092
15.5 | 1.293 | 0.03005 | -0.054 | 43.01
16 | 1.245 | 0.03272 | -0.054 | 38.061
16.5 | 1.186 | 0.03813 | -0.054 | 31.115
17 | 1.121 | 0.04432 | -0.053 | 25.298
17.5 | 1.047 | 0.05383 | -0.053 | 19.458

## 134. Re 16M Mach 0.25 (2)
BIGFOIL.COM POLAR EXPORT
NACA63-217 a=0.8
NACA63-217 a=0.8 |  |  |  | Cl Max: | 1.7501 | at alpha= | 19.5 | deg
XFOIL ncrit=9 |  |  |  | L/D Max: | 125.752 | at alpha= | 9 | deg
Re: | 16000000 |  |  | Cd Min: | 0.06734 | at alpha= | 20 | deg
Mach: | 0.25 |  |  | Cl=0 at alpha= | -1.5659 | deg
|  |  |  | @ Cl=0.1, Cd= | 0.0041418
|  |  |  | @ Cl=0.4, Cd= | 0.0043149
|  |  |  | @ Cl=0.6, Cd= | 0.0052932
alpha (deg) | Cl | Cd | Cm | Cl/Cd
-20 | -1.6179 | 0.05523 | -0.0573 | -29.2939
-19.5 | -1.6237 | 0.04917 | -0.058 | -33.0222
-19 | -1.621 | 0.04381 | -0.0586 | -37.0007
-18.5 | -1.6031 | 0.03885 | -0.0608 | -41.2638
-18 | -1.5723 | 0.03425 | -0.0644 | -45.9066
-17 | -1.5279 | 0.02703 | -0.0657 | -56.5261
-16.5 | -1.514 | 0.02399 | -0.0637 | -63.1096
-16 | -1.4948 | 0.02145 | -0.0615 | -69.6876
-15.5 | -1.4727 | 0.01925 | -0.0589 | -76.5039
-15 | -1.4517 | 0.01717 | -0.0559 | -84.5486
-14.5 | -1.4267 | 0.01548 | -0.0527 | -92.1641
-14 | -1.4027 | 0.01406 | -0.0488 | -99.7653
-13.5 | -1.3903 | 0.01303 | -0.042 | -106.6999
-13 | -1.3486 | 0.01233 | -0.039 | -109.3755
-12.5 | -1.3023 | 0.01161 | -0.0367 | -112.1705
-12 | -1.2518 | 0.01096 | -0.035 | -114.2153
-11.5 | -1.1979 | 0.01044 | -0.0338 | -114.7414
-11 | -1.1418 | 0.00998 | -0.033 | -114.4088
-10.5 | -1.0856 | 0.00947 | -0.0322 | -114.6357
-10 | -1.0278 | 0.00906 | -0.0317 | -113.4437
-9.5 | -0.9687 | 0.00871 | -0.0315 | -111.217
-9 | -0.9097 | 0.00832 | -0.0313 | -109.3389
-8.5 | -0.8498 | 0.008 | -0.0313 | -106.225
-8 | -0.7893 | 0.00772 | -0.0315 | -102.2409
-7.5 | -0.7288 | 0.00741 | -0.0317 | -98.3536
-7 | -0.6677 | 0.00719 | -0.032 | -92.8651
-6.5 | -0.6067 | 0.00692 | -0.0324 | -87.6734
-6 | -0.5454 | 0.00669 | -0.0329 | -81.5247
-5.5 | -0.484 | 0.00647 | -0.0334 | -74.8068
-5 | -0.4226 | 0.00622 | -0.034 | -67.9421
-4.5 | -0.3615 | 0.00592 | -0.0346 | -61.0642
-4 | -0.2999 | 0.00566 | -0.0353 | -52.9859
-3.5 | -0.2383 | 0.00544 | -0.036 | -43.8051
-3 | -0.1764 | 0.0052 | -0.0368 | -33.9231
-2.5 | -0.1148 | 0.00494 | -0.0376 | -23.2389
-1.5 | 0.0081 | 0.00425 | -0.0394 | 1.9059
-1 | 0.0706 | 0.00417 | -0.0403 | 16.9305
-0.5 | 0.1331 | 0.00411 | -0.0413 | 32.3844
0 | 0.1958 | 0.00406 | -0.0422 | 48.2266
0.5 | 0.2583 | 0.00405 | -0.0431 | 63.7778
1 | 0.3207 | 0.00414 | -0.044 | 77.4638
1.5 | 0.3827 | 0.00427 | -0.0448 | 89.6253
2 | 0.4443 | 0.00443 | -0.0456 | 100.2935
2.5 | 0.5059 | 0.0046 | -0.0463 | 109.9783
3 | 0.5665 | 0.00489 | -0.0469 | 115.8487
3.5 | 0.623 | 0.00557 | -0.047 | 111.8492
4 | 0.6818 | 0.00599 | -0.0473 | 113.823
4.5 | 0.7407 | 0.00634 | -0.0475 | 116.8297
5 | 0.7992 | 0.00672 | -0.0476 | 118.9286
5.5 | 0.8573 | 0.00709 | -0.0477 | 120.9168
6 | 0.9143 | 0.00753 | -0.0475 | 121.421
6.5 | 0.9702 | 0.00799 | -0.0471 | 121.4268
7 | 1.0269 | 0.00836 | -0.0467 | 122.8349
7.5 | 1.083 | 0.00874 | -0.0462 | 123.913
8 | 1.1387 | 0.0091 | -0.0456 | 125.1319
8.5 | 1.1927 | 0.00951 | -0.0447 | 125.4154
9 | 1.2462 | 0.00991 | -0.0437 | 125.7518
9.5 | 1.2963 | 0.01039 | -0.042 | 124.7642
10 | 1.345 | 0.01087 | -0.0401 | 123.7351
10.5 | 1.3835 | 0.01142 | -0.0364 | 121.1471
11 | 1.4091 | 0.0121 | -0.0307 | 116.4545
11.5 | 1.4399 | 0.01295 | -0.0263 | 111.1892
12 | 1.4698 | 0.01401 | -0.0223 | 104.9108
12.5 | 1.4999 | 0.0152 | -0.0186 | 98.6776
13 | 1.5297 | 0.01656 | -0.0152 | 92.3732
13.5 | 1.5575 | 0.01815 | -0.0119 | 85.8127
14 | 1.5811 | 0.02011 | -0.0086 | 78.6226
14.5 | 1.6068 | 0.02211 | -0.0058 | 72.673
15 | 1.6313 | 0.02431 | -0.0032 | 67.1041
15.5 | 1.6526 | 0.02688 | -0.0008 | 61.4807
16 | 1.6711 | 0.0297 | 0.0015 | 56.266
16.5 | 1.6884 | 0.0328 | 0.0033 | 51.4756
17 | 1.7039 | 0.03646 | 0.0047 | 46.7334
17.5 | 1.7165 | 0.04057 | 0.0058 | 42.3096
18 | 1.7303 | 0.04481 | 0.0064 | 38.6141
18.5 | 1.7416 | 0.04941 | 0.0068 | 35.2479
19 | 1.7479 | 0.05479 | 0.0065 | 31.9018
19.5 | 1.7501 | 0.06077 | 0.0058 | 28.7987
20 | 1.7498 | 0.06734 | 0.0045 | 25.9846

## 135. Re 16M Mach 0.50 (1)
BIGFOIL.COM POLAR EXPORT
NACA63-217 a=0.8
NACA63-217 a=0.8 |  |  |  | Cl Max: | 1.24 | at alpha= | 8.5 | deg
JavaFoil+Calcfoil stall+Eppler ext transition |  |  |  | L/D Max: | 105.983 | at alpha= | 4.5 | deg
Re: | 16000000 |  |  | Cd Min: | 0.0055 | at alpha= | -0.5 | deg
Mach: | 0.5 |  |  | Cl=0 at alpha= | -1.5764 | deg
|  |  |  | @ Cl=0.1, Cd= | 0.005597
|  |  |  | @ Cl=0.4, Cd= | 0.0058387
|  |  |  | @ Cl=0.6, Cd= | 0.0066274
alpha (deg) | Cl | Cd | Cm | Cl/Cd
-20 | -1.042 | 0.18877 | -0.009 | -5.518
-19.5 | -1.013 | 0.18195 | -0.009 | -5.569
-19 | -0.984 | 0.17843 | -0.01 | -5.517
-18.5 | -0.96 | 0.16006 | -0.01 | -5.996
-18 | -0.929 | 0.15696 | -0.01 | -5.921
-17.5 | -0.901 | 0.14783 | -0.011 | -6.097
-17 | -0.872 | 0.14958 | -0.011 | -5.827
-16.5 | -0.848 | 0.12984 | -0.012 | -6.531
-16 | -0.822 | 0.11634 | -0.012 | -7.066
-15.5 | -0.791 | 0.11243 | -0.012 | -7.036
-15 | -0.76 | 0.11105 | -0.012 | -6.846
-14.5 | -0.751 | 0.08776 | -0.015 | -8.558
-14 | -0.725 | 0.08088 | -0.016 | -8.959
-13.5 | -0.747 | 0.04347 | -0.02 | -17.186
-13 | -0.737 | 0.03092 | -0.022 | -23.823
-12.5 | -0.627 | 0.07961 | -0.016 | -7.877
-12 | -0.663 | 0.03408 | -0.023 | -19.454
-11.5 | -0.564 | 0.07427 | -0.015 | -7.598
-11 | -0.623 | 0.0206 | -0.025 | -30.245
-10.5 | -0.551 | 0.03906 | -0.023 | -14.12
-10 | -0.558 | 0.01939 | -0.027 | -28.778
-9.5 | -0.834 | 0.01616 | -0.028 | -51.616
-9 | -0.856 | 0.01421 | -0.029 | -60.228
-8.5 | -0.844 | 0.01258 | -0.03 | -67.107
-8 | -0.814 | 0.01137 | -0.03 | -71.604
-7.5 | -0.773 | 0.01042 | -0.031 | -74.172
-7 | -0.725 | 0.00964 | -0.032 | -75.141
-6.5 | -0.676 | 0.00887 | -0.034 | -76.237
-6 | -0.613 | 0.00833 | -0.034 | -73.626
-5.5 | -0.548 | 0.00798 | -0.035 | -68.692
-5 | -0.481 | 0.00771 | -0.036 | -62.343
-4.5 | -0.412 | 0.00738 | -0.037 | -55.911
-4 | -0.343 | 0.00688 | -0.037 | -49.823
-3.5 | -0.273 | 0.00664 | -0.038 | -41.109
-3 | -0.202 | 0.00633 | -0.039 | -32.007
-2.5 | -0.132 | 0.00607 | -0.04 | -21.697
-2 | -0.061 | 0.00586 | -0.04 | -10.339
-1.5 | 0.011 | 0.00572 | -0.041 | 1.843
-1 | 0.082 | 0.00563 | -0.042 | 14.533
-0.5 | 0.153 | 0.0055 | -0.042 | 27.819
0 | 0.224 | 0.00551 | -0.043 | 40.743
0.5 | 0.296 | 0.00558 | -0.044 | 52.971
1 | 0.367 | 0.0057 | -0.045 | 64.317
1.5 | 0.436 | 0.00599 | -0.045 | 72.882
2 | 0.507 | 0.00621 | -0.046 | 81.594
2.5 | 0.578 | 0.00653 | -0.047 | 88.498
3 | 0.648 | 0.00684 | -0.048 | 94.691
3.5 | 0.718 | 0.00738 | -0.048 | 97.324
4 | 0.787 | 0.00801 | -0.049 | 98.308
4.5 | 0.85 | 0.00802 | -0.049 | 105.983
5 | 0.913 | 0.00905 | -0.05 | 100.903
5.5 | 0.974 | 0.00963 | -0.05 | 101.136
6 | 1.032 | 0.0108 | -0.051 | 95.496
6.5 | 1.087 | 0.01145 | -0.051 | 94.979
7 | 1.139 | 0.01219 | -0.052 | 93.401
7.5 | 1.184 | 0.01307 | -0.053 | 90.582
8 | 1.221 | 0.01407 | -0.053 | 86.757
8.5 | 1.24 | 0.01518 | -0.053 | 81.68
9 | 1.235 | 0.01656 | -0.054 | 74.588
9.5 | 1.179 | 0.01851 | -0.054 | 63.71
10 | 0.772 | 0.02229 | -0.054 | 34.61
10.5 | 0.804 | 0.02272 | -0.055 | 35.373
11 | 0.825 | 0.02773 | -0.055 | 29.743
11.5 | 0.865 | 0.02508 | -0.056 | 34.484
12 | 0.89 | 0.02886 | -0.056 | 30.841
12.5 | 0.911 | 0.03453 | -0.055 | 26.367
13 | 0.95 | 0.03129 | -0.057 | 30.373
13.5 | 0.971 | 0.03727 | -0.056 | 26.05

## 136. Re 16M Mach 0.50 (2)
BIGFOIL.COM POLAR EXPORT
NACA63-217 a=0.8
NACA63-217 a=0.8 |  |  |  | Cl Max: | 1.4825 | at alpha= | 12 | deg
XFOIL ncrit=9 |  |  |  | L/D Max: | 131.36 | at alpha= | 3 | deg
Re: | 16000000 |  |  | Cd Min: | 0.13793 | at alpha= | 17 | deg
Mach: | 0.5 |  |  | Cl=0 at alpha= | -1.5563 | deg
|  |  |  | @ Cl=0.1, Cd= | 0.0042141
|  |  |  | @ Cl=0.4, Cd= | 0.0042499
|  |  |  | @ Cl=0.6, Cd= | 0.0047744
alpha (deg) | Cl | Cd | Cm | Cl/Cd
-15.5 | -0.9069 | 0.1019 | -0.0495 | -8.8999
-15 | -0.9267 | 0.09 | -0.0578 | -10.2967
-14.5 | -0.9493 | 0.07829 | -0.0658 | -12.1254
-13.5 | -1.0016 | 0.05683 | -0.0788 | -17.6245
-13 | -1.03 | 0.0474 | -0.083 | -21.73
-12.5 | -1.0608 | 0.03883 | -0.0853 | -27.3191
-12 | -1.0928 | 0.03124 | -0.0853 | -34.9808
-11.5 | -1.1209 | 0.02489 | -0.0829 | -45.0342
-11 | -1.1419 | 0.01956 | -0.0785 | -58.3793
-10.5 | -1.1526 | 0.01528 | -0.0724 | -75.4319
-10 | -1.1476 | 0.0124 | -0.0651 | -92.5484
-9.5 | -1.1255 | 0.01102 | -0.0563 | -102.1325
-9 | -1.0649 | 0.01017 | -0.0519 | -104.7099
-8.5 | -0.9968 | 0.00953 | -0.0487 | -104.596
-8 | -0.9262 | 0.00899 | -0.0463 | -103.0256
-7.5 | -0.8547 | 0.00851 | -0.0444 | -100.4348
-7 | -0.7817 | 0.00811 | -0.043 | -96.3872
-6.5 | -0.7093 | 0.00771 | -0.042 | -91.9974
-6 | -0.6363 | 0.0074 | -0.0414 | -85.9865
-5.5 | -0.5635 | 0.00709 | -0.041 | -79.4781
-5 | -0.491 | 0.0068 | -0.0409 | -72.2059
-4.5 | -0.4193 | 0.00645 | -0.0409 | -65.0078
-4 | -0.3483 | 0.00606 | -0.0411 | -57.4752
-3.5 | -0.2765 | 0.00576 | -0.0415 | -48.0035
-3 | -0.205 | 0.00545 | -0.0421 | -37.6147
-2.5 | -0.134 | 0.00507 | -0.0427 | -26.43
-1.5 | 0.008 | 0.00431 | -0.0445 | 1.8561
-1 | 0.0808 | 0.00423 | -0.0455 | 19.1017
-0.5 | 0.1531 | 0.00417 | -0.0466 | 36.7146
0 | 0.2256 | 0.00413 | -0.0476 | 54.6247
0.5 | 0.2985 | 0.00415 | -0.0486 | 71.9277
1 | 0.3712 | 0.00421 | -0.0496 | 88.171
1.5 | 0.4434 | 0.00431 | -0.0505 | 102.877
2 | 0.5149 | 0.00449 | -0.0512 | 114.6771
2.5 | 0.5863 | 0.00472 | -0.0518 | 124.2161
3 | 0.6568 | 0.005 | -0.0521 | 131.36
3.5 | 0.7219 | 0.00568 | -0.0517 | 127.0951
4 | 0.7849 | 0.0064 | -0.0507 | 122.6406
4.5 | 0.8498 | 0.00697 | -0.0497 | 121.9225
5.5 | 0.9779 | 0.00801 | -0.0469 | 122.0849
6 | 1.0341 | 0.00874 | -0.0439 | 118.3181
6.5 | 1.0908 | 0.00935 | -0.0408 | 116.6631
7 | 1.1417 | 0.0099 | -0.0365 | 115.3232
7.5 | 1.1751 | 0.01062 | -0.0294 | 110.6497
8 | 1.2146 | 0.01162 | -0.0239 | 104.5267
8.5 | 1.2569 | 0.01275 | -0.019 | 98.5804
9 | 1.297 | 0.01417 | -0.0141 | 91.5314
9.5 | 1.3375 | 0.01578 | -0.0095 | 84.7592
10 | 1.3741 | 0.01776 | -0.0048 | 77.3705
10.5 | 1.4106 | 0.01997 | -0.0003 | 70.636
11 | 1.4431 | 0.02259 | 0.0042 | 63.8822
11.5 | 1.4686 | 0.0258 | 0.0087 | 56.9225
12 | 1.4825 | 0.03003 | 0.013 | 49.3673
12.5 | 1.4759 | 0.03595 | 0.0166 | 41.0542
13 | 1.4527 | 0.0436 | 0.0185 | 33.3188
13.5 | 1.4224 | 0.05253 | 0.0185 | 27.0779
14 | 1.3904 | 0.06246 | 0.0166 | 22.2606
14.5 | 1.3577 | 0.07334 | 0.013 | 18.5124
15 | 1.3241 | 0.08532 | 0.0076 | 15.5192
15.5 | 1.2933 | 0.09789 | 0.0009 | 13.2118
16 | 1.2642 | 0.11105 | -0.007 | 11.3841
16.5 | 1.2382 | 0.12448 | -0.0156 | 9.947
17 | 1.2154 | 0.13793 | -0.0247 | 8.8117

## 137. Re 18M Mach 0.00 (1)
BIGFOIL.COM POLAR EXPORT
NACA63-217 a=0.8
NACA63-217 a=0.8 |  |  |  | Cl Max: | 1.496 | at alpha= | 14.5 | deg
JavaFoil+Calcfoil stall+Eppler ext transition |  |  |  | L/D Max: | 119.185 | at alpha= | 7.5 | deg
Re: | 18000000 |  |  | Cd Min: | 0.00528 | at alpha= | 0 | deg
Mach: | 0 |  |  | Cl=0 at alpha= | -1.5726 | deg
|  |  |  | @ Cl=0.1, Cd= | 0.0054019
|  |  |  | @ Cl=0.4, Cd= | 0.0057032
|  |  |  | @ Cl=0.6, Cd= | 0.0064156
alpha (deg) | Cl | Cd | Cm | Cl/Cd
-20 | -1.124 | 0.05972 | -0.011 | -18.824
-19.5 | -1.151 | 0.05358 | -0.012 | -21.483
-19 | -1.173 | 0.04804 | -0.012 | -24.423
-18.5 | -1.191 | 0.04181 | -0.013 | -28.494
-18 | -1.201 | 0.03902 | -0.013 | -30.781
-17.5 | -1.211 | 0.03529 | -0.014 | -34.311
-17 | -1.22 | 0.03119 | -0.015 | -39.115
-16.5 | -1.224 | 0.0283 | -0.015 | -43.235
-16 | -1.225 | 0.02533 | -0.016 | -48.371
-15.5 | -1.223 | 0.02288 | -0.017 | -53.463
-15 | -1.216 | 0.02101 | -0.017 | -57.876
-14.5 | -1.208 | 0.01873 | -0.018 | -64.486
-14 | -1.193 | 0.01729 | -0.019 | -69.023
-13.5 | -1.175 | 0.016 | -0.019 | -73.455
-13 | -1.155 | 0.01467 | -0.02 | -78.786
-12.5 | -1.132 | 0.01353 | -0.021 | -83.63
-12 | -1.105 | 0.01256 | -0.021 | -87.947
-11.5 | -1.075 | 0.01149 | -0.022 | -93.569
-11 | -1.041 | 0.01078 | -0.023 | -96.592
-10.5 | -1.004 | 0.01021 | -0.024 | -98.334
-10 | -0.971 | 0.00942 | -0.025 | -103.05
-9.5 | -0.922 | 0.00904 | -0.025 | -101.966
-9 | -0.872 | 0.0087 | -0.026 | -100.231
-8.5 | -0.819 | 0.00837 | -0.026 | -97.881
-8 | -0.765 | 0.00806 | -0.027 | -95.013
-7.5 | -0.71 | 0.00774 | -0.028 | -91.708
-7 | -0.654 | 0.00753 | -0.028 | -86.812
-6.5 | -0.596 | 0.00733 | -0.029 | -81.396
-6 | -0.538 | 0.00713 | -0.03 | -75.42
-5.5 | -0.479 | 0.00695 | -0.03 | -68.931
-5 | -0.419 | 0.00674 | -0.031 | -62.177
-4.5 | -0.359 | 0.00639 | -0.032 | -56.152
-4 | -0.298 | 0.00624 | -0.032 | -47.748
-3.5 | -0.237 | 0.0061 | -0.033 | -38.822
-3 | -0.176 | 0.00594 | -0.034 | -29.564
-2.5 | -0.114 | 0.00575 | -0.034 | -19.833
-2 | -0.053 | 0.00556 | -0.035 | -9.446
-1.5 | 0.009 | 0.00545 | -0.036 | 1.675
-1 | 0.071 | 0.00543 | -0.036 | 13.059
-0.5 | 0.133 | 0.00537 | -0.037 | 24.692
0 | 0.194 | 0.00528 | -0.037 | 36.786
0.5 | 0.256 | 0.00536 | -0.038 | 47.783
1 | 0.318 | 0.00551 | -0.039 | 57.702
1.5 | 0.378 | 0.00565 | -0.039 | 66.982
2 | 0.44 | 0.0058 | -0.04 | 75.852
2.5 | 0.501 | 0.00596 | -0.041 | 84.075
3 | 0.562 | 0.00621 | -0.041 | 90.467
3.5 | 0.623 | 0.00654 | -0.042 | 95.267
4 | 0.684 | 0.0068 | -0.042 | 100.539
4.5 | 0.744 | 0.00716 | -0.043 | 103.913
5 | 0.803 | 0.00744 | -0.044 | 107.973
5.5 | 0.862 | 0.0077 | -0.044 | 111.874
6 | 0.92 | 0.00822 | -0.045 | 111.962
6.5 | 0.977 | 0.00869 | -0.045 | 112.38
7 | 1.033 | 0.0091 | -0.046 | 113.484
7.5 | 1.083 | 0.00909 | -0.047 | 119.185
8 | 1.131 | 0.00987 | -0.047 | 114.638
8.5 | 1.178 | 0.01029 | -0.047 | 114.452
9 | 1.223 | 0.01081 | -0.048 | 113.116
9.5 | 1.265 | 0.01131 | -0.048 | 111.912
10 | 1.305 | 0.01186 | -0.049 | 110.046
10.5 | 1.342 | 0.01249 | -0.049 | 107.461
11 | 1.376 | 0.01313 | -0.05 | 104.74
11.5 | 1.406 | 0.01388 | -0.05 | 101.31
12 | 1.433 | 0.01474 | -0.05 | 97.236
12.5 | 1.456 | 0.01561 | -0.051 | 93.279
13 | 1.473 | 0.01657 | -0.051 | 88.919
13.5 | 1.486 | 0.01755 | -0.052 | 84.669
14 | 1.494 | 0.0186 | -0.052 | 80.29
14.5 | 1.496 | 0.02006 | -0.052 | 74.587
15 | 1.494 | 0.02158 | -0.053 | 69.266
15.5 | 1.489 | 0.02285 | -0.053 | 65.179
16 | 1.479 | 0.02472 | -0.053 | 59.837
16.5 | 1.466 | 0.02655 | -0.053 | 55.208
17 | 1.449 | 0.02861 | -0.054 | 50.638
17.5 | 1.427 | 0.03137 | -0.054 | 45.501
18 | 1.404 | 0.03406 | -0.054 | 41.209
18.5 | 1.376 | 0.03746 | -0.054 | 36.741
19 | 1.346 | 0.04162 | -0.054 | 32.352
19.5 | 1.315 | 0.04583 | -0.054 | 28.701

## 138. Re 18M Mach 0.00 (2)
BIGFOIL.COM POLAR EXPORT
NACA63-217 a=0.8
NACA63-217 a=0.8 |  |  |  | Cl Max: | 1.8132 | at alpha= | 20 | deg
XFOIL ncrit=9 |  |  |  | L/D Max: | 130.971 | at alpha= | 9.5 | deg
Re: | 18000000 |  |  | Cd Min: | 0.04402 | at alpha= | 20 | deg
Mach: | 0 |  |  | Cl=0 at alpha= | -1.5687 | deg
|  |  |  | @ Cl=0.1, Cd= | 0.004118
|  |  |  | @ Cl=0.4, Cd= | 0.0043653
|  |  |  | @ Cl=0.6, Cd= | 0.005535
alpha (deg) | Cl | Cd | Cm | Cl/Cd
-20 | -1.6978 | 0.03258 | -0.0463 | -52.1117
-19.5 | -1.6786 | 0.02935 | -0.0471 | -57.1925
-18.5 | -1.634 | 0.02398 | -0.0475 | -68.1401
-18 | -1.592 | 0.02178 | -0.0505 | -73.0946
-17.5 | -1.5739 | 0.01975 | -0.0486 | -79.6911
-17 | -1.5572 | 0.01775 | -0.0462 | -87.7296
-16.5 | -1.5377 | 0.01607 | -0.0436 | -95.6876
-16 | -1.5162 | 0.01473 | -0.0407 | -102.9328
-15.5 | -1.4996 | 0.01366 | -0.0362 | -109.7804
-15 | -1.4788 | 0.01297 | -0.0312 | -114.017
-14.5 | -1.4379 | 0.01239 | -0.0296 | -116.0533
-14 | -1.3936 | 0.01184 | -0.0284 | -117.7027
-13.5 | -1.3476 | 0.01126 | -0.0274 | -119.6803
-13 | -1.2997 | 0.01072 | -0.0267 | -121.2407
-12.5 | -1.2491 | 0.01027 | -0.0264 | -121.6261
-12 | -1.1969 | 0.00988 | -0.0263 | -121.1437
-11.5 | -1.1443 | 0.00947 | -0.0262 | -120.8342
-11 | -1.0909 | 0.00906 | -0.0262 | -120.4084
-10.5 | -1.0363 | 0.00873 | -0.0264 | -118.7056
-10 | -0.9807 | 0.00843 | -0.0267 | -116.3345
-9.5 | -0.9251 | 0.0081 | -0.027 | -114.2099
-9 | -0.8688 | 0.00781 | -0.0274 | -111.242
-8.5 | -0.8117 | 0.00756 | -0.0279 | -107.3677
-8 | -0.7546 | 0.00731 | -0.0284 | -103.2285
-7.5 | -0.697 | 0.00707 | -0.029 | -98.5856
-7 | -0.639 | 0.00685 | -0.0296 | -93.2847
-6.5 | -0.5808 | 0.00665 | -0.0303 | -87.3383
-6 | -0.5224 | 0.00643 | -0.0309 | -81.2442
-5.5 | -0.4638 | 0.00624 | -0.0316 | -74.3269
-5 | -0.4052 | 0.00599 | -0.0323 | -67.6461
-4.5 | -0.3466 | 0.00574 | -0.033 | -60.3833
-4 | -0.2877 | 0.00552 | -0.0338 | -52.1196
-3.5 | -0.2284 | 0.00532 | -0.0346 | -42.9323
-3 | -0.1692 | 0.0051 | -0.0354 | -33.1765
-2.5 | -0.1098 | 0.0049 | -0.0363 | -22.4082
-1.5 | 0.0081 | 0.00427 | -0.038 | 1.897
-1 | 0.068 | 0.00415 | -0.0389 | 16.3855
-0.5 | 0.128 | 0.00409 | -0.0399 | 31.2958
0 | 0.1879 | 0.00404 | -0.0408 | 46.5099
0.5 | 0.2478 | 0.00406 | -0.0416 | 61.0345
1 | 0.3076 | 0.00413 | -0.0425 | 74.4794
1.5 | 0.3668 | 0.00427 | -0.0433 | 85.9016
2 | 0.426 | 0.00444 | -0.0441 | 95.9459
2.5 | 0.4848 | 0.00463 | -0.0448 | 104.7084
3 | 0.5426 | 0.00492 | -0.0454 | 110.2846
3.5 | 0.5977 | 0.00552 | -0.0457 | 108.279
4 | 0.6545 | 0.00589 | -0.0461 | 111.1205
4.5 | 0.7116 | 0.00618 | -0.0466 | 115.1456
5 | 0.768 | 0.00651 | -0.0469 | 117.9724
5.5 | 0.8242 | 0.00682 | -0.0473 | 120.8504
6 | 0.8794 | 0.0072 | -0.0474 | 122.1389
6.5 | 0.9341 | 0.00758 | -0.0475 | 123.2322
7 | 0.9889 | 0.00792 | -0.0476 | 124.8611
7.5 | 1.0434 | 0.00823 | -0.0476 | 126.7801
8 | 1.0973 | 0.00855 | -0.0476 | 128.3392
8.5 | 1.1508 | 0.00887 | -0.0475 | 129.7407
9 | 1.2032 | 0.00922 | -0.0473 | 130.4989
9.5 | 1.2547 | 0.00958 | -0.0469 | 130.9708
10 | 1.3047 | 0.00998 | -0.0462 | 130.7315
10.5 | 1.3537 | 0.01037 | -0.0455 | 130.54
11 | 1.3995 | 0.01086 | -0.0442 | 128.8674
11.5 | 1.444 | 0.01132 | -0.0427 | 127.5618
12 | 1.4815 | 0.01181 | -0.04 | 125.4445
12.5 | 1.5021 | 0.01248 | -0.0343 | 120.3606
13 | 1.5295 | 0.01326 | -0.0305 | 115.3469
13.5 | 1.5589 | 0.01412 | -0.0273 | 110.4037
14 | 1.5852 | 0.01523 | -0.024 | 104.084
14.5 | 1.6117 | 0.01645 | -0.021 | 97.9757
15 | 1.6352 | 0.01792 | -0.0181 | 91.25
15.5 | 1.6614 | 0.01937 | -0.0157 | 85.7718
16 | 1.6851 | 0.02105 | -0.0134 | 80.0523
16.5 | 1.7055 | 0.02268 | -0.0109 | 75.1984
17 | 1.7271 | 0.02479 | -0.009 | 69.6692
17.5 | 1.7421 | 0.0275 | -0.0071 | 63.3491
18 | 1.7604 | 0.03015 | -0.0058 | 58.3881
18.5 | 1.7734 | 0.03337 | -0.0045 | 53.1435
19 | 1.7887 | 0.03659 | -0.0037 | 48.8849
19.5 | 1.8012 | 0.0402 | -0.0031 | 44.806
20 | 1.8132 | 0.04402 | -0.0029 | 41.1904

## 139. Re 18M Mach 0.10 (1)
BIGFOIL.COM POLAR EXPORT
NACA63-217 a=0.8
NACA63-217 a=0.8 |  |  |  | Cl Max: | 1.483 | at alpha= | 14 | deg
JavaFoil+Calcfoil stall+Eppler ext transition |  |  |  | L/D Max: | 124.387 | at alpha= | 7.5 | deg
Re: | 18000000 |  |  | Cd Min: | 0.00532 | at alpha= | 0 | deg
Mach: | 0.1 |  |  | Cl=0 at alpha= | -1.5726 | deg
|  |  |  | @ Cl=0.1, Cd= | 0.0054019
|  |  |  | @ Cl=0.4, Cd= | 0.0056984
|  |  |  | @ Cl=0.6, Cd= | 0.0064149
alpha (deg) | Cl | Cd | Cm | Cl/Cd
-20 | -1.071 | 0.0657 | -0.011 | -16.302
-19.5 | -1.103 | 0.05846 | -0.012 | -18.864
-19 | -1.13 | 0.05199 | -0.012 | -21.73
-18.5 | -1.153 | 0.04475 | -0.013 | -25.757
-18 | -1.166 | 0.04167 | -0.013 | -27.993
-17.5 | -1.18 | 0.03742 | -0.014 | -31.543
-17 | -1.193 | 0.0328 | -0.015 | -36.381
-16.5 | -1.201 | 0.02964 | -0.015 | -40.518
-16 | -1.206 | 0.02636 | -0.016 | -45.757
-15.5 | -1.206 | 0.02403 | -0.017 | -50.179
-15 | -1.203 | 0.02169 | -0.017 | -55.461
-14.5 | -1.196 | 0.01967 | -0.018 | -60.809
-14 | -1.186 | 0.01772 | -0.019 | -66.896
-13.5 | -1.17 | 0.01637 | -0.019 | -71.467
-13 | -1.15 | 0.01515 | -0.02 | -75.916
-12.5 | -1.129 | 0.01386 | -0.021 | -81.412
-12 | -1.103 | 0.01284 | -0.022 | -85.866
-11.5 | -1.075 | 0.01171 | -0.022 | -91.739
-11 | -1.041 | 0.01102 | -0.023 | -94.495
-10.5 | -1.005 | 0.01034 | -0.024 | -97.204
-10 | -0.967 | 0.00933 | -0.025 | -103.658
-9.5 | -0.925 | 0.0091 | -0.025 | -101.63
-9 | -0.875 | 0.00873 | -0.026 | -100.243
-8.5 | -0.822 | 0.00839 | -0.027 | -97.984
-8 | -0.769 | 0.00809 | -0.027 | -95.029
-7.5 | -0.713 | 0.00782 | -0.028 | -91.227
-7 | -0.657 | 0.00754 | -0.029 | -87.082
-6.5 | -0.599 | 0.00734 | -0.029 | -81.679
-6 | -0.541 | 0.00714 | -0.03 | -75.716
-5.5 | -0.481 | 0.00695 | -0.031 | -69.195
-5 | -0.421 | 0.00675 | -0.031 | -62.426
-4.5 | -0.36 | 0.0064 | -0.032 | -56.359
-4 | -0.299 | 0.00629 | -0.032 | -47.63
-3.5 | -0.238 | 0.00614 | -0.033 | -38.766
-3 | -0.176 | 0.00594 | -0.034 | -29.73
-2.5 | -0.115 | 0.00575 | -0.034 | -19.933
-2 | -0.053 | 0.00557 | -0.035 | -9.484
-1.5 | 0.009 | 0.00545 | -0.036 | 1.683
-1 | 0.071 | 0.00543 | -0.036 | 13.125
-0.5 | 0.133 | 0.00537 | -0.037 | 24.818
0 | 0.195 | 0.00532 | -0.038 | 36.718
0.5 | 0.257 | 0.00536 | -0.038 | 48.035
1 | 0.319 | 0.00551 | -0.039 | 57.968
1.5 | 0.38 | 0.00565 | -0.04 | 67.317
2 | 0.442 | 0.0058 | -0.04 | 76.22
2.5 | 0.504 | 0.00599 | -0.041 | 84.069
3 | 0.565 | 0.00626 | -0.041 | 90.193
3.5 | 0.626 | 0.00653 | -0.042 | 95.929
4 | 0.687 | 0.00682 | -0.043 | 100.686
4.5 | 0.747 | 0.00718 | -0.043 | 104.026
5 | 0.807 | 0.00746 | -0.044 | 108.276
5.5 | 0.866 | 0.00774 | -0.045 | 111.927
6 | 0.924 | 0.00831 | -0.045 | 111.205
6.5 | 0.981 | 0.0088 | -0.046 | 111.532
7 | 1.037 | 0.00913 | -0.046 | 113.563
7.5 | 1.086 | 0.00873 | -0.047 | 124.387
8 | 1.135 | 0.00996 | -0.047 | 113.981
8.5 | 1.182 | 0.01043 | -0.048 | 113.365
9 | 1.226 | 0.01092 | -0.048 | 112.265
9.5 | 1.269 | 0.01143 | -0.048 | 110.955
10 | 1.308 | 0.012 | -0.049 | 108.987
10.5 | 1.344 | 0.01266 | -0.049 | 106.148
11 | 1.377 | 0.01332 | -0.05 | 103.351
11.5 | 1.406 | 0.01409 | -0.05 | 99.779
12 | 1.432 | 0.01497 | -0.051 | 95.603
12.5 | 1.453 | 0.01589 | -0.051 | 91.442
13 | 1.469 | 0.01689 | -0.051 | 86.937
13.5 | 1.478 | 0.01801 | -0.052 | 82.072
14 | 1.483 | 0.01911 | -0.052 | 77.647
14.5 | 1.483 | 0.02055 | -0.052 | 72.176
15 | 1.478 | 0.02218 | -0.053 | 66.64
15.5 | 1.469 | 0.02354 | -0.053 | 62.409
16 | 1.453 | 0.02594 | -0.053 | 56.04
16.5 | 1.436 | 0.02803 | -0.053 | 51.226
17 | 1.416 | 0.02969 | -0.054 | 47.677
17.5 | 1.389 | 0.03273 | -0.054 | 42.458
18 | 1.36 | 0.03615 | -0.054 | 37.623
18.5 | 1.329 | 0.03943 | -0.054 | 33.708
19 | 1.294 | 0.04411 | -0.054 | 29.338

## 140. Re 18M Mach 0.10 (2)
BIGFOIL.COM POLAR EXPORT
NACA63-217 a=0.8
NACA63-217 a=0.8 |  |  |  | Cl Max: | 1.6861 | at alpha= | 16 | deg
XFOIL ncrit=9 |  |  |  | L/D Max: | 130.517 | at alpha= | 9.5 | deg
Re: | 18000000 |  |  | Cd Min: | 0.03519 | at alpha= | -20 | deg
Mach: | 0.1 |  |  | Cl=0 at alpha= | -1.5681 | deg
|  |  |  | @ Cl=0.1, Cd= | 0.0041212
|  |  |  | @ Cl=0.4, Cd= | 0.0043578
|  |  |  | @ Cl=0.6, Cd= | 0.0055124
alpha (deg) | Cl | Cd | Cm | Cl/Cd
-20 | -1.6962 | 0.03519 | -0.0481 | -48.2012
-19.5 | -1.6809 | 0.03158 | -0.0486 | -53.2267
-19 | -1.6327 | 0.02832 | -0.0542 | -57.6518
-18.5 | -1.6128 | 0.02566 | -0.0537 | -62.8527
-18 | -1.5885 | 0.02325 | -0.0538 | -68.3226
-17.5 | -1.5714 | 0.02104 | -0.0518 | -74.6863
-17 | -1.5548 | 0.01888 | -0.0496 | -82.3517
-16.5 | -1.5361 | 0.01699 | -0.047 | -90.412
-16 | -1.5137 | 0.01549 | -0.0443 | -97.7211
-15.5 | -1.4927 | 0.01422 | -0.0409 | -104.9719
-15 | -1.4827 | 0.01326 | -0.0345 | -111.8175
-14.5 | -1.4462 | 0.01264 | -0.0319 | -114.4146
-14 | -1.4024 | 0.01207 | -0.0304 | -116.1889
-13.5 | -1.3565 | 0.01149 | -0.0292 | -118.0592
-13 | -1.3089 | 0.01091 | -0.0283 | -119.9725
-12.5 | -1.2587 | 0.01041 | -0.0277 | -120.9126
-12 | -1.2063 | 0.01 | -0.0274 | -120.63
-11.5 | -1.1529 | 0.00959 | -0.0272 | -120.219
-11 | -1.0992 | 0.00917 | -0.0271 | -119.8691
-10.5 | -1.0443 | 0.0088 | -0.0272 | -118.6705
-10 | -0.9882 | 0.00849 | -0.0274 | -116.3958
-9.5 | -0.932 | 0.00817 | -0.0277 | -114.0759
-9 | -0.8753 | 0.00786 | -0.028 | -111.3613
-8.5 | -0.8178 | 0.0076 | -0.0284 | -107.6053
-8 | -0.7601 | 0.00735 | -0.0289 | -103.415
-7.5 | -0.702 | 0.0071 | -0.0294 | -98.8732
-7 | -0.6435 | 0.00688 | -0.03 | -93.532
-6.5 | -0.5849 | 0.00667 | -0.0306 | -87.6912
-6 | -0.526 | 0.00645 | -0.0312 | -81.5504
-5.5 | -0.467 | 0.00625 | -0.0319 | -74.72
-5 | -0.408 | 0.00602 | -0.0326 | -67.7741
-4.5 | -0.349 | 0.00575 | -0.0333 | -60.6957
-3.5 | -0.2299 | 0.00533 | -0.0348 | -43.1332
-3 | -0.1704 | 0.00511 | -0.0356 | -33.3464
-2.5 | -0.1105 | 0.0049 | -0.0365 | -22.551
-2 | -0.0514 | 0.00455 | -0.0373 | -11.2967
-1.5 | 0.0081 | 0.00427 | -0.0382 | 1.897
-1 | 0.0684 | 0.00415 | -0.0392 | 16.4819
0 | 0.1891 | 0.00404 | -0.041 | 46.8069
0.5 | 0.2494 | 0.00406 | -0.0419 | 61.4286
1 | 0.3096 | 0.00413 | -0.0427 | 74.9637
1.5 | 0.3692 | 0.00427 | -0.0435 | 86.4637
2 | 0.4288 | 0.00444 | -0.0443 | 96.5766
2.5 | 0.488 | 0.00463 | -0.045 | 105.3996
3 | 0.5462 | 0.00492 | -0.0457 | 111.0163
3.5 | 0.6016 | 0.00553 | -0.0459 | 108.7884
4 | 0.6587 | 0.0059 | -0.0463 | 111.6441
4.5 | 0.716 | 0.0062 | -0.0467 | 115.4839
5 | 0.7728 | 0.00654 | -0.0471 | 118.1651
5.5 | 0.8294 | 0.00685 | -0.0473 | 121.0803
6 | 0.8848 | 0.00725 | -0.0474 | 122.0414
6.5 | 0.9398 | 0.00763 | -0.0475 | 123.1717
7 | 0.9951 | 0.00796 | -0.0475 | 125.0126
7.5 | 1.0499 | 0.00828 | -0.0475 | 126.7995
8 | 1.1042 | 0.00861 | -0.0474 | 128.2462
8.5 | 1.1579 | 0.00894 | -0.0472 | 129.519
9 | 1.2107 | 0.00929 | -0.0469 | 130.3229
9.5 | 1.2621 | 0.00967 | -0.0463 | 130.5171
10 | 1.3124 | 0.01008 | -0.0456 | 130.1984
10.5 | 1.361 | 0.0105 | -0.0446 | 129.619
11 | 1.4064 | 0.011 | -0.0431 | 127.8545
11.5 | 1.4501 | 0.01148 | -0.0412 | 126.3153
12 | 1.4777 | 0.012 | -0.0365 | 123.1417
12.5 | 1.5019 | 0.01277 | -0.0316 | 117.6116
13 | 1.5309 | 0.01361 | -0.028 | 112.4835
13.5 | 1.5605 | 0.01456 | -0.0249 | 107.1772
14 | 1.5857 | 0.01581 | -0.0215 | 100.2973
14.5 | 1.6126 | 0.01711 | -0.0186 | 94.249
15 | 1.6367 | 0.01867 | -0.0157 | 87.6647
15.5 | 1.6624 | 0.02026 | -0.0133 | 82.0533
16 | 1.6861 | 0.02204 | -0.011 | 76.5018

## 141. Re 18M Mach 0.25 (1)
BIGFOIL.COM POLAR EXPORT
NACA63-217 a=0.8
NACA63-217 a=0.8 |  |  |  | Cl Max: | 1.423 | at alpha= | 12.5 | deg
JavaFoil+Calcfoil stall+Eppler ext transition |  |  |  | L/D Max: | 110.722 | at alpha= | 5.5 | deg
Re: | 18000000 |  |  | Cd Min: | 0.00534 | at alpha= | 0 | deg
Mach: | 0.25 |  |  | Cl=0 at alpha= | -1.5714 | deg
|  |  |  | @ Cl=0.1, Cd= | 0.005422
|  |  |  | @ Cl=0.4, Cd= | 0.0057429
|  |  |  | @ Cl=0.6, Cd= | 0.0064411
alpha (deg) | Cl | Cd | Cm | Cl/Cd
-18.5 | -0.787 | 0.1085 | -0.011 | -7.25
-18 | -0.832 | 0.10103 | -0.011 | -8.231
-17.5 | -0.897 | 0.07409 | -0.013 | -12.105
-17 | -0.951 | 0.05816 | -0.014 | -16.343
-16.5 | -0.998 | 0.04591 | -0.015 | -21.746
-16 | -1.036 | 0.03806 | -0.016 | -27.224
-15.5 | -1.069 | 0.03116 | -0.017 | -34.316
-15 | -1.089 | 0.02808 | -0.018 | -38.782
-14.5 | -1.107 | 0.02388 | -0.018 | -46.342
-14 | -1.115 | 0.02146 | -0.019 | -51.956
-13.5 | -1.117 | 0.01907 | -0.02 | -58.595
-13 | -1.112 | 0.0174 | -0.02 | -63.88
-12.5 | -1.101 | 0.01585 | -0.021 | -69.424
-12 | -1.084 | 0.01461 | -0.022 | -74.215
-11.5 | -1.063 | 0.01343 | -0.023 | -79.125
-11 | -1.038 | 0.01213 | -0.023 | -85.582
-10.5 | -1.007 | 0.01132 | -0.024 | -88.908
-10 | -0.97 | 0.01062 | -0.025 | -91.331
-9.5 | -0.93 | 0.00916 | -0.026 | -101.565
-9 | -0.891 | 0.00923 | -0.027 | -96.492
-8.5 | -0.839 | 0.00874 | -0.027 | -96.024
-8 | -0.786 | 0.00836 | -0.028 | -94.006
-7.5 | -0.73 | 0.00805 | -0.029 | -90.641
-7 | -0.673 | 0.00781 | -0.029 | -86.092
-6.5 | -0.614 | 0.00753 | -0.03 | -81.618
-6 | -0.555 | 0.00731 | -0.031 | -75.897
-5.5 | -0.494 | 0.00711 | -0.031 | -69.476
-5 | -0.432 | 0.00692 | -0.032 | -62.441
-4.5 | -0.37 | 0.00653 | -0.033 | -56.727
-4 | -0.308 | 0.00638 | -0.033 | -48.237
-3.5 | -0.245 | 0.0062 | -0.034 | -39.426
-3 | -0.181 | 0.006 | -0.035 | -30.21
-2.5 | -0.118 | 0.00583 | -0.035 | -20.219
-2 | -0.054 | 0.00563 | -0.036 | -9.629
-1.5 | 0.009 | 0.00552 | -0.037 | 1.707
-1 | 0.073 | 0.00546 | -0.037 | 13.404
-0.5 | 0.137 | 0.00537 | -0.038 | 25.49
0 | 0.201 | 0.00534 | -0.039 | 37.549
0.5 | 0.264 | 0.00539 | -0.039 | 49.028
1 | 0.328 | 0.00557 | -0.04 | 58.956
1.5 | 0.391 | 0.00572 | -0.041 | 68.35
2 | 0.454 | 0.00588 | -0.041 | 77.266
2.5 | 0.517 | 0.00608 | -0.042 | 85.073
3 | 0.58 | 0.00633 | -0.043 | 91.633
3.5 | 0.643 | 0.00668 | -0.043 | 96.256
4 | 0.706 | 0.007 | -0.044 | 100.827
4.5 | 0.768 | 0.0074 | -0.044 | 103.708
5 | 0.829 | 0.00768 | -0.045 | 107.926
5.5 | 0.889 | 0.00803 | -0.046 | 110.722
6 | 0.948 | 0.0088 | -0.046 | 107.694
6.5 | 1.006 | 0.00923 | -0.047 | 108.959
7 | 1.055 | 0.00958 | -0.047 | 110.113
7.5 | 1.107 | 0.01001 | -0.048 | 110.532
8 | 1.156 | 0.01051 | -0.048 | 110.048
8.5 | 1.202 | 0.01106 | -0.049 | 108.653
9 | 1.245 | 0.01163 | -0.049 | 107.035
9.5 | 1.284 | 0.01225 | -0.05 | 104.855
10 | 1.32 | 0.01292 | -0.05 | 102.159
10.5 | 1.35 | 0.01371 | -0.05 | 98.513
11 | 1.377 | 0.01455 | -0.051 | 94.598
11.5 | 1.398 | 0.01553 | -0.051 | 89.984
12 | 1.413 | 0.0166 | -0.052 | 85.114
12.5 | 1.423 | 0.01774 | -0.052 | 80.205
13 | 1.423 | 0.01901 | -0.052 | 74.842
13.5 | 1.413 | 0.02053 | -0.053 | 68.845
14 | 1.396 | 0.02207 | -0.053 | 63.236
14.5 | 1.369 | 0.02433 | -0.053 | 56.272
15 | 1.336 | 0.02643 | -0.054 | 50.547
15.5 | 1.295 | 0.02921 | -0.054 | 44.322
16 | 1.247 | 0.03178 | -0.054 | 39.25
16.5 | 1.186 | 0.03785 | -0.054 | 31.347
17 | 1.121 | 0.04442 | -0.053 | 25.227
17.5 | 1.046 | 0.05432 | -0.052 | 19.255

## 142. Re 18M Mach 0.25 (2)
BIGFOIL.COM POLAR EXPORT
NACA63-217 a=0.8
NACA63-217 a=0.8 |  |  |  | Cl Max: | 1.7641 | at alpha= | 20 | deg
XFOIL ncrit=9 |  |  |  | L/D Max: | 128.448 | at alpha= | 9 | deg
Re: | 18000000 |  |  | Cd Min: | 0.06569 | at alpha= | 20 | deg
Mach: | 0.25 |  |  | Cl=0 at alpha= | -99 | deg
|  |  |  | @ Cl=0.1, Cd= | 0.00404
|  |  |  | @ Cl=0.4, Cd= | 0.0043213
|  |  |  | @ Cl=0.6, Cd= | 0.0054053
alpha (deg) | Cl | Cd | Cm | Cl/Cd
0 | 0.1957 | 0.00404 | -0.0422 | 48.4406
0.5 | 0.2583 | 0.00407 | -0.0431 | 63.4644
1 | 0.3206 | 0.00412 | -0.044 | 77.8155
1.5 | 0.3824 | 0.00427 | -0.0448 | 89.555
2 | 0.4442 | 0.00445 | -0.0456 | 99.8202
2.5 | 0.5055 | 0.00464 | -0.0463 | 108.944
3.5 | 0.6228 | 0.00559 | -0.047 | 111.4132
4 | 0.6817 | 0.00598 | -0.0473 | 113.9967
4.5 | 0.7409 | 0.00632 | -0.0475 | 117.231
5 | 0.7996 | 0.00668 | -0.0477 | 119.7006
5.5 | 0.8578 | 0.00704 | -0.0477 | 121.8466
6 | 0.9151 | 0.00746 | -0.0476 | 122.6676
6.5 | 0.9719 | 0.00787 | -0.0473 | 123.4943
7 | 1.0286 | 0.00825 | -0.047 | 124.6788
7.5 | 1.0852 | 0.0086 | -0.0465 | 126.186
8 | 1.1414 | 0.00894 | -0.046 | 127.6734
8.5 | 1.1959 | 0.00935 | -0.0452 | 127.9037
9 | 1.2498 | 0.00973 | -0.0442 | 128.4481
9.5 | 1.3008 | 0.0102 | -0.0427 | 127.5294
10 | 1.3502 | 0.01066 | -0.0409 | 126.6604
10.5 | 1.3939 | 0.01123 | -0.0381 | 124.1229
11 | 1.4196 | 0.01181 | -0.0322 | 120.2032
11.5 | 1.4477 | 0.01267 | -0.0273 | 114.262
12 | 1.4782 | 0.01366 | -0.0233 | 108.2138
12.5 | 1.5104 | 0.01474 | -0.0197 | 102.4695
13 | 1.538 | 0.01615 | -0.016 | 95.2322
13.5 | 1.5667 | 0.01766 | -0.0127 | 88.7146
14 | 1.5921 | 0.01948 | -0.0094 | 81.73
14.5 | 1.6192 | 0.02136 | -0.0066 | 75.8052
15 | 1.6431 | 0.02355 | -0.0038 | 69.7707
15.5 | 1.6653 | 0.026 | -0.0013 | 64.05
16 | 1.6815 | 0.02905 | 0.0011 | 57.883
16.5 | 1.7003 | 0.0318 | 0.0032 | 53.4686
17 | 1.7156 | 0.03544 | 0.0047 | 48.4086
17.5 | 1.7316 | 0.0392 | 0.0058 | 44.1735
18 | 1.7451 | 0.04337 | 0.0066 | 40.2375
18.5 | 1.755 | 0.04809 | 0.007 | 36.4941
19 | 1.7627 | 0.05323 | 0.007 | 33.1148
19.5 | 1.7619 | 0.05946 | 0.0063 | 29.6317
20 | 1.7641 | 0.06569 | 0.0052 | 26.8549

## 143. Re 18M Mach 0.50 (1)
BIGFOIL.COM POLAR EXPORT
NACA63-217 a=0.8
NACA63-217 a=0.8 |  |  |  | Cl Max: | 1.241 | at alpha= | 8.5 | deg
JavaFoil+Calcfoil stall+Eppler ext transition |  |  |  | L/D Max: | 107.655 | at alpha= | 4.5 | deg
Re: | 18000000 |  |  | Cd Min: | 0.00553 | at alpha= | 0 | deg
Mach: | 0.5 |  |  | Cl=0 at alpha= | -1.5764 | deg
|  |  |  | @ Cl=0.1, Cd= | 0.0056422
|  |  |  | @ Cl=0.4, Cd= | 0.0059409
|  |  |  | @ Cl=0.6, Cd= | 0.00667
alpha (deg) | Cl | Cd | Cm | Cl/Cd
-20 | -1.041 | 0.18764 | -0.009 | -5.55
-19.5 | -1.013 | 0.18535 | -0.009 | -5.467
-19 | -0.984 | 0.18304 | -0.01 | -5.376
-18.5 | -0.958 | 0.16679 | -0.01 | -5.746
-18 | -0.93 | 0.15965 | -0.01 | -5.822
-17.5 | -0.9 | 0.15613 | -0.011 | -5.767
-17 | -0.872 | 0.14946 | -0.011 | -5.834
-16.5 | -0.846 | 0.13667 | -0.012 | -6.193
-16 | -0.818 | 0.1243 | -0.012 | -6.583
-15.5 | -0.788 | 0.12157 | -0.012 | -6.484
-15 | -0.76 | 0.11607 | -0.012 | -6.545
-14.5 | -0.748 | 0.0902 | -0.015 | -8.299
-14 | -0.724 | 0.08184 | -0.016 | -8.842
-13.5 | -0.751 | 0.04081 | -0.02 | -18.412
-13 | -0.739 | 0.02968 | -0.022 | -24.889
-12.5 | -0.629 | 0.07771 | -0.016 | -8.096
-12 | -0.665 | 0.03276 | -0.023 | -20.307
-11.5 | -0.569 | 0.07044 | -0.016 | -8.075
-11 | -0.624 | 0.02003 | -0.025 | -31.146
-10.5 | -0.562 | 0.03304 | -0.024 | -17.011
-10 | -0.559 | 0.01884 | -0.027 | -29.671
-9.5 | -0.835 | 0.01576 | -0.028 | -53.017
-9 | -0.857 | 0.01389 | -0.029 | -61.683
-8.5 | -0.846 | 0.01223 | -0.03 | -69.114
-8 | -0.816 | 0.01112 | -0.031 | -73.327
-7.5 | -0.774 | 0.01023 | -0.031 | -75.702
-7 | -0.726 | 0.00886 | -0.032 | -81.949
-6.5 | -0.676 | 0.0087 | -0.034 | -77.669
-6 | -0.613 | 0.00821 | -0.034 | -74.663
-5.5 | -0.548 | 0.00792 | -0.035 | -69.252
-5 | -0.481 | 0.00762 | -0.036 | -63.107
-4.5 | -0.412 | 0.00728 | -0.037 | -56.613
-4 | -0.343 | 0.00679 | -0.037 | -50.494
-3.5 | -0.273 | 0.00661 | -0.038 | -41.307
-3 | -0.202 | 0.00642 | -0.039 | -31.548
-2.5 | -0.132 | 0.00612 | -0.04 | -21.499
-2 | -0.061 | 0.00588 | -0.04 | -10.307
-1.5 | 0.011 | 0.00573 | -0.041 | 1.837
-1 | 0.082 | 0.00566 | -0.042 | 14.458
-0.5 | 0.153 | 0.00559 | -0.042 | 27.384
0 | 0.224 | 0.00553 | -0.043 | 40.593
0.5 | 0.296 | 0.00561 | -0.044 | 52.722
1 | 0.367 | 0.00585 | -0.045 | 62.665
1.5 | 0.436 | 0.00604 | -0.045 | 72.274
2 | 0.507 | 0.00626 | -0.046 | 81.032
2.5 | 0.578 | 0.00656 | -0.047 | 88.125
3 | 0.648 | 0.00691 | -0.048 | 93.805
3.5 | 0.718 | 0.00742 | -0.048 | 96.81
4 | 0.787 | 0.00793 | -0.049 | 99.33
4.5 | 0.851 | 0.0079 | -0.049 | 107.655
5 | 0.914 | 0.00895 | -0.05 | 102.078
5.5 | 0.974 | 0.00982 | -0.05 | 99.173
6 | 1.033 | 0.01059 | -0.051 | 97.487
6.5 | 1.088 | 0.01123 | -0.052 | 96.88
7 | 1.14 | 0.01194 | -0.052 | 95.478
7.5 | 1.185 | 0.01283 | -0.053 | 92.362
8 | 1.222 | 0.01377 | -0.053 | 88.766
8.5 | 1.241 | 0.01485 | -0.054 | 83.572
9 | 1.236 | 0.01619 | -0.054 | 76.363
9.5 | 1.181 | 0.0181 | -0.054 | 65.217
10 | 0.773 | 0.02181 | -0.054 | 35.419
10.5 | 0.805 | 0.02213 | -0.055 | 36.367
11 | 0.827 | 0.02682 | -0.055 | 30.818
11.5 | 0.866 | 0.02436 | -0.056 | 35.555
12 | 0.892 | 0.02792 | -0.056 | 31.936
12.5 | 0.912 | 0.03388 | -0.056 | 26.906
13 | 0.952 | 0.0304 | -0.057 | 31.325
13.5 | 0.967 | 0.03882 | -0.056 | 24.899

## 144. Re 18M Mach 0.50 (2)
BIGFOIL.COM POLAR EXPORT
NACA63-217 a=0.8
NACA63-217 a=0.8 |  |  |  | Cl Max: | 1.4972 | at alpha= | 12 | deg
XFOIL ncrit=9 |  |  |  | L/D Max: | 130.179 | at alpha= | 3 | deg
Re: | 18000000 |  |  | Cd Min: | 0.13714 | at alpha= | 17 | deg
Mach: | 0.5 |  |  | Cl=0 at alpha= | -1.5587 | deg
|  |  |  | @ Cl=0.1, Cd= | 0.0041899
|  |  |  | @ Cl=0.4, Cd= | 0.0042219
|  |  |  | @ Cl=0.6, Cd= | 0.0047846
alpha (deg) | Cl | Cd | Cm | Cl/Cd
-15 | -0.9354 | 0.08891 | -0.0589 | -10.5208
-14.5 | -0.9579 | 0.07735 | -0.0668 | -12.384
-14 | -0.983 | 0.06628 | -0.0738 | -14.831
-13.5 | -1.01 | 0.05603 | -0.0795 | -18.0261
-13 | -1.0388 | 0.04667 | -0.0836 | -22.2584
-12.5 | -1.0684 | 0.03824 | -0.0857 | -27.9393
-12 | -1.1003 | 0.03073 | -0.0856 | -35.8054
-11.5 | -1.1276 | 0.0245 | -0.083 | -46.0245
-11 | -1.148 | 0.01924 | -0.0786 | -59.6674
-10.5 | -1.166 | 0.01469 | -0.072 | -79.3737
-10 | -1.1674 | 0.01196 | -0.0634 | -97.6087
-9.5 | -1.1334 | 0.01074 | -0.0556 | -105.5307
-9 | -1.0702 | 0.00993 | -0.0514 | -107.7744
-8.5 | -1.0009 | 0.00932 | -0.0483 | -107.3927
-8 | -0.9291 | 0.00882 | -0.046 | -105.3401
-7.5 | -0.8571 | 0.00833 | -0.0441 | -102.8932
-6.5 | -0.711 | 0.00757 | -0.0418 | -93.9234
-6 | -0.6375 | 0.00727 | -0.0412 | -87.6891
-5.5 | -0.5647 | 0.00697 | -0.0409 | -81.0187
-5 | -0.4919 | 0.00668 | -0.0408 | -73.6377
-4.5 | -0.4198 | 0.00639 | -0.0408 | -65.6964
-4 | -0.3484 | 0.006 | -0.041 | -58.0667
-3.5 | -0.2769 | 0.00569 | -0.0415 | -48.6643
-3 | -0.2049 | 0.00541 | -0.0421 | -37.8743
-2.5 | -0.1336 | 0.00509 | -0.0428 | -26.2475
-2 | -0.0632 | 0.00458 | -0.0436 | -13.7991
-1.5 | 0.0084 | 0.00431 | -0.0445 | 1.949
-0.5 | 0.1533 | 0.00412 | -0.0466 | 37.2087
0 | 0.2259 | 0.0041 | -0.0476 | 55.0976
0.5 | 0.2986 | 0.00412 | -0.0487 | 72.4757
1 | 0.3712 | 0.00417 | -0.0496 | 89.0168
1.5 | 0.4433 | 0.0043 | -0.0505 | 103.093
2 | 0.5146 | 0.0045 | -0.0512 | 114.3556
2.5 | 0.5858 | 0.00472 | -0.0518 | 124.1102
3 | 0.6561 | 0.00504 | -0.0521 | 130.1786
3.5 | 0.7206 | 0.00574 | -0.0515 | 125.5401
4 | 0.7852 | 0.00638 | -0.0507 | 123.0721
4.5 | 0.8511 | 0.00688 | -0.0499 | 123.7064
5 | 0.9167 | 0.00736 | -0.0488 | 124.5516
5.5 | 0.979 | 0.00795 | -0.047 | 123.1447
6 | 1.0373 | 0.00861 | -0.0444 | 120.4762
6.5 | 1.0958 | 0.00918 | -0.0415 | 119.3682
7 | 1.1514 | 0.00973 | -0.0379 | 118.335
7.5 | 1.1844 | 0.01038 | -0.0306 | 114.104
8 | 1.2243 | 0.01129 | -0.0249 | 108.4411
8.5 | 1.2657 | 0.01242 | -0.0198 | 101.9082
9 | 1.3072 | 0.01374 | -0.0149 | 95.1383
9.5 | 1.3469 | 0.01534 | -0.0101 | 87.8031
10 | 1.3856 | 0.0172 | -0.0054 | 80.5581
10.5 | 1.4235 | 0.01931 | -0.0008 | 73.7183
11 | 1.4573 | 0.0218 | 0.0038 | 66.8486
11.5 | 1.4837 | 0.02494 | 0.0085 | 59.4908
12 | 1.4972 | 0.02911 | 0.013 | 51.4325
12.5 | 1.4875 | 0.03517 | 0.0167 | 42.2946
13 | 1.4623 | 0.04288 | 0.0188 | 34.1021
13.5 | 1.4314 | 0.05178 | 0.019 | 27.6439
14.5 | 1.3657 | 0.07255 | 0.0137 | 18.8243
15 | 1.3321 | 0.08444 | 0.0084 | 15.7757
15.5 | 1.3009 | 0.097 | 0.0017 | 13.4113
16 | 1.2714 | 0.11014 | -0.0061 | 11.5435
16.5 | 1.2434 | 0.12378 | -0.0149 | 10.0452
17 | 1.2209 | 0.13714 | -0.0239 | 8.9026

## 145. Re 20M Mach 0.00 (1)
BIGFOIL.COM POLAR EXPORT
NACA63-217 a=0.8
NACA63-217 a=0.8 |  |  |  | Cl Max: | 1.498 | at alpha= | 14.5 | deg
JavaFoil+Calcfoil stall+Eppler ext transition |  |  |  | L/D Max: | 127.275 | at alpha= | 8 | deg
Re: | 20000000 |  |  | Cd Min: | 0.00541 | at alpha= | -1 | deg
Mach: | 0 |  |  | Cl=0 at alpha= | -1.5726 | deg
|  |  |  | @ Cl=0.1, Cd= | 0.0054193
|  |  |  | @ Cl=0.4, Cd= | 0.0057303
|  |  |  | @ Cl=0.6, Cd= | 0.0064282
alpha (deg) | Cl | Cd | Cm | Cl/Cd
-20 | -1.127 | 0.05774 | -0.011 | -19.513
-19.5 | -1.154 | 0.05184 | -0.012 | -22.254
-19 | -1.176 | 0.04652 | -0.012 | -25.275
-18.5 | -1.191 | 0.04178 | -0.013 | -28.51
-18 | -1.203 | 0.03785 | -0.013 | -31.791
-17.5 | -1.213 | 0.03427 | -0.014 | -35.4
-17 | -1.22 | 0.03097 | -0.015 | -39.388
-16.5 | -1.225 | 0.02753 | -0.015 | -44.522
-16 | -1.226 | 0.02508 | -0.016 | -48.881
-15.5 | -1.224 | 0.02254 | -0.017 | -54.297
-15 | -1.218 | 0.02044 | -0.017 | -59.57
-14.5 | -1.208 | 0.01861 | -0.018 | -64.911
-14 | -1.195 | 0.0169 | -0.019 | -70.7
-13.5 | -1.177 | 0.01556 | -0.019 | -75.687
-13 | -1.157 | 0.01433 | -0.02 | -80.774
-12.5 | -1.134 | 0.01315 | -0.021 | -86.212
-12 | -1.107 | 0.01222 | -0.021 | -90.567
-11.5 | -1.077 | 0.0112 | -0.022 | -96.222
-11 | -1.043 | 0.01059 | -0.023 | -98.505
-10.5 | -1.006 | 0.00918 | -0.024 | -109.696
-10 | -0.971 | 0.00932 | -0.025 | -104.208
-9.5 | -0.922 | 0.0089 | -0.025 | -103.585
-9 | -0.872 | 0.00855 | -0.026 | -101.912
-8.5 | -0.819 | 0.00823 | -0.026 | -99.586
-8 | -0.766 | 0.0079 | -0.027 | -96.851
-7.5 | -0.71 | 0.00765 | -0.028 | -92.863
-7 | -0.654 | 0.00742 | -0.028 | -88.094
-6.5 | -0.596 | 0.00722 | -0.029 | -82.624
-6 | -0.538 | 0.00703 | -0.03 | -76.583
-5.5 | -0.479 | 0.00686 | -0.03 | -69.787
-5 | -0.419 | 0.00672 | -0.031 | -62.394
-4.5 | -0.359 | 0.00655 | -0.032 | -54.791
-4 | -0.298 | 0.00623 | -0.032 | -47.802
-3.5 | -0.237 | 0.0061 | -0.033 | -38.844
-3 | -0.176 | 0.00596 | -0.034 | -29.456
-2.5 | -0.114 | 0.00577 | -0.034 | -19.782
-2 | -0.053 | 0.00561 | -0.035 | -9.361
-1.5 | 0.009 | 0.00549 | -0.036 | 1.662
-1 | 0.071 | 0.00541 | -0.036 | 13.102
-0.5 | 0.133 | 0.00543 | -0.037 | 24.397
0 | 0.194 | 0.00541 | -0.037 | 35.9
0.5 | 0.256 | 0.00546 | -0.038 | 46.897
1 | 0.318 | 0.00554 | -0.039 | 57.368
1.5 | 0.378 | 0.00567 | -0.039 | 66.703
2 | 0.44 | 0.00584 | -0.04 | 75.288
2.5 | 0.501 | 0.00599 | -0.041 | 83.607
3 | 0.562 | 0.00626 | -0.041 | 89.855
3.5 | 0.623 | 0.00653 | -0.042 | 95.373
4 | 0.684 | 0.0068 | -0.042 | 100.552
4.5 | 0.744 | 0.00708 | -0.043 | 105.021
5 | 0.803 | 0.00734 | -0.044 | 109.379
5.5 | 0.862 | 0.00763 | -0.044 | 113.009
6 | 0.92 | 0.00826 | -0.045 | 111.378
6.5 | 0.977 | 0.00862 | -0.045 | 113.369
7 | 1.033 | 0.00893 | -0.046 | 115.666
7.5 | 1.087 | 0.00935 | -0.047 | 116.248
8 | 1.133 | 0.0089 | -0.047 | 127.275
8.5 | 1.179 | 0.01014 | -0.047 | 116.255
9 | 1.224 | 0.01061 | -0.048 | 115.344
9.5 | 1.266 | 0.01112 | -0.048 | 113.914
10 | 1.306 | 0.01165 | -0.049 | 112.079
10.5 | 1.343 | 0.01224 | -0.049 | 109.769
11 | 1.377 | 0.01287 | -0.05 | 107.011
11.5 | 1.407 | 0.01363 | -0.05 | 103.236
12 | 1.434 | 0.01443 | -0.05 | 99.398
12.5 | 1.458 | 0.01528 | -0.051 | 95.401
13 | 1.475 | 0.01622 | -0.051 | 90.923
13.5 | 1.487 | 0.01726 | -0.052 | 86.121
14 | 1.495 | 0.01827 | -0.052 | 81.825
14.5 | 1.498 | 0.0196 | -0.052 | 76.391
15 | 1.496 | 0.02108 | -0.053 | 70.965
15.5 | 1.491 | 0.02229 | -0.053 | 66.915
16 | 1.48 | 0.02447 | -0.053 | 60.488
16.5 | 1.467 | 0.02587 | -0.053 | 56.726
17 | 1.449 | 0.02836 | -0.054 | 51.098
17.5 | 1.427 | 0.03117 | -0.054 | 45.792
18 | 1.404 | 0.03358 | -0.054 | 41.818
18.5 | 1.377 | 0.03715 | -0.054 | 37.064
19 | 1.346 | 0.0415 | -0.054 | 32.445
19.5 | 1.316 | 0.04521 | -0.054 | 29.112

## 146. Re 20M Mach 0.00 (2)
BIGFOIL.COM POLAR EXPORT
NACA63-217 a=0.8
NACA63-217 a=0.8 |  |  |  | Cl Max: | 1.8264 | at alpha= | 20 | deg
XFOIL ncrit=9 |  |  |  | L/D Max: | 133.303 | at alpha= | 10 | deg
Re: | 20000000 |  |  | Cd Min: | 0.04266 | at alpha= | 20 | deg
Mach: | 0 |  |  | Cl=0 at alpha= | -1.5703 | deg
|  |  |  | @ Cl=0.1, Cd= | 0.0041328
|  |  |  | @ Cl=0.4, Cd= | 0.004396
|  |  |  | @ Cl=0.6, Cd= | 0.005553
alpha (deg) | Cl | Cd | Cm | Cl/Cd
-19 | -1.697 | 0.0256 | -0.0421 | -66.2891
-18.5 | -1.6189 | 0.02321 | -0.052 | -69.7501
-18 | -1.6029 | 0.02114 | -0.0499 | -75.8231
-17.5 | -1.583 | 0.01923 | -0.048 | -82.3193
-17 | -1.5653 | 0.01732 | -0.0456 | -90.3753
-16.5 | -1.5466 | 0.01565 | -0.0429 | -98.8243
-16 | -1.527 | 0.01432 | -0.0396 | -106.6341
-15.5 | -1.5149 | 0.01334 | -0.0339 | -113.5607
-15 | -1.4854 | 0.0127 | -0.0304 | -116.9606
-14.5 | -1.4432 | 0.01213 | -0.0289 | -118.9777
-14 | -1.3975 | 0.01162 | -0.0279 | -120.2668
-13.5 | -1.3506 | 0.01109 | -0.0271 | -121.7854
-13 | -1.3023 | 0.01055 | -0.0264 | -123.4408
-12.5 | -1.2517 | 0.01009 | -0.0261 | -124.0535
-12 | -1.1993 | 0.0097 | -0.026 | -123.6392
-11.5 | -1.146 | 0.00933 | -0.026 | -122.8296
-11 | -1.0924 | 0.00893 | -0.026 | -122.3292
-10.5 | -1.0378 | 0.00858 | -0.0262 | -120.9557
-10 | -0.9821 | 0.00829 | -0.0266 | -118.468
-9.5 | -0.9262 | 0.00798 | -0.0269 | -116.0652
-9 | -0.8699 | 0.00769 | -0.0273 | -113.1209
-8.5 | -0.8128 | 0.00745 | -0.0278 | -109.1007
-8 | -0.7554 | 0.0072 | -0.0284 | -104.9167
-7.5 | -0.6978 | 0.00697 | -0.0289 | -100.1148
-7 | -0.6396 | 0.00676 | -0.0295 | -94.6154
-6.5 | -0.5814 | 0.00655 | -0.0302 | -88.7634
-6 | -0.523 | 0.00635 | -0.0309 | -82.3622
-5.5 | -0.4642 | 0.00615 | -0.0316 | -75.4797
-5 | -0.4055 | 0.00595 | -0.0323 | -68.1513
-4.5 | -0.3469 | 0.00567 | -0.033 | -61.1817
-4 | -0.2878 | 0.00549 | -0.0338 | -52.4226
-3.5 | -0.2285 | 0.00528 | -0.0346 | -43.2765
-3 | -0.1692 | 0.00509 | -0.0354 | -33.2417
-2.5 | -0.1098 | 0.0049 | -0.0363 | -22.4082
-2 | -0.0507 | 0.0046 | -0.0371 | -11.0217
-1.5 | 0.0083 | 0.00428 | -0.038 | 1.9393
-1 | 0.0681 | 0.00417 | -0.0389 | 16.3309
-0.5 | 0.1281 | 0.0041 | -0.0398 | 31.2439
0 | 0.1881 | 0.00403 | -0.0408 | 46.6749
0.5 | 0.2478 | 0.00406 | -0.0416 | 61.0345
1 | 0.3074 | 0.00413 | -0.0425 | 74.431
1.5 | 0.3667 | 0.0043 | -0.0433 | 85.2791
2 | 0.4257 | 0.00447 | -0.0441 | 95.2349
2.5 | 0.4845 | 0.00465 | -0.0448 | 104.1935
3 | 0.5421 | 0.00497 | -0.0454 | 109.0744
3.5 | 0.5976 | 0.00554 | -0.0457 | 107.87
4 | 0.6547 | 0.00585 | -0.0462 | 111.9145
4.5 | 0.712 | 0.00613 | -0.0466 | 116.1501
5 | 0.7685 | 0.00644 | -0.047 | 119.3323
5.5 | 0.8246 | 0.00678 | -0.0473 | 121.6224
6 | 0.88 | 0.00714 | -0.0475 | 123.2493
6.5 | 0.9351 | 0.00749 | -0.0476 | 124.8465
7 | 0.9901 | 0.00781 | -0.0478 | 126.7734
7.5 | 1.0449 | 0.00811 | -0.0479 | 128.8409
8 | 1.0992 | 0.00842 | -0.0479 | 130.5463
8.5 | 1.1527 | 0.00874 | -0.0478 | 131.8879
9 | 1.2056 | 0.00906 | -0.0476 | 133.0684
9.5 | 1.257 | 0.00945 | -0.0472 | 133.0159
10 | 1.3077 | 0.00981 | -0.0467 | 133.3028
10.5 | 1.3566 | 0.01023 | -0.0459 | 132.61
11 | 1.4035 | 0.01068 | -0.0448 | 131.4139
11.5 | 1.4487 | 0.01113 | -0.0434 | 130.1617
12 | 1.4893 | 0.01166 | -0.0413 | 127.7273
12.5 | 1.5107 | 0.01224 | -0.0356 | 123.4232
13 | 1.5381 | 0.01296 | -0.0316 | 118.6806
13.5 | 1.5665 | 0.01381 | -0.0282 | 113.4323
14 | 1.5923 | 0.01491 | -0.0248 | 106.7941
14.5 | 1.6192 | 0.01607 | -0.0218 | 100.7592
15 | 1.6451 | 0.0174 | -0.0191 | 94.546
15.5 | 1.6706 | 0.01884 | -0.0165 | 88.673
16 | 1.695 | 0.02045 | -0.0142 | 82.8851
16.5 | 1.717 | 0.02228 | -0.0119 | 77.0646
17 | 1.7353 | 0.02418 | -0.0095 | 71.7659
17.5 | 1.7511 | 0.02678 | -0.0075 | 65.3883
18 | 1.7698 | 0.02935 | -0.0061 | 60.2998
18.5 | 1.7835 | 0.03247 | -0.0048 | 54.9276
19 | 1.8 | 0.03554 | -0.0039 | 50.6472
19.5 | 1.8148 | 0.03885 | -0.0033 | 46.713
20 | 1.8264 | 0.04266 | -0.0029 | 42.8129

## 147. Re 20M Mach 0.10 (1)
BIGFOIL.COM POLAR EXPORT
NACA63-217 a=0.8
NACA63-217 a=0.8 |  |  |  | Cl Max: | 1.485 | at alpha= | 14.5 | deg
JavaFoil+Calcfoil stall+Eppler ext transition |  |  |  | L/D Max: | 116.176 | at alpha= | 7.5 | deg
Re: | 20000000 |  |  | Cd Min: | 0.00541 | at alpha= | 0 | deg
Mach: | 0.1 |  |  | Cl=0 at alpha= | -1.5726 | deg
|  |  |  | @ Cl=0.1, Cd= | 0.00543
|  |  |  | @ Cl=0.4, Cd= | 0.0057248
|  |  |  | @ Cl=0.6, Cd= | 0.0064707
alpha (deg) | Cl | Cd | Cm | Cl/Cd
-20 | -1.074 | 0.0634 | -0.011 | -16.94
-19.5 | -1.106 | 0.05647 | -0.012 | -19.576
-19 | -1.132 | 0.05029 | -0.012 | -22.516
-18.5 | -1.152 | 0.04484 | -0.013 | -25.698
-18 | -1.169 | 0.04037 | -0.013 | -28.952
-17.5 | -1.182 | 0.03632 | -0.014 | -32.559
-17 | -1.193 | 0.03264 | -0.015 | -36.566
-16.5 | -1.203 | 0.0288 | -0.015 | -41.769
-16 | -1.207 | 0.02613 | -0.016 | -46.181
-15.5 | -1.208 | 0.02337 | -0.017 | -51.674
-15 | -1.205 | 0.02112 | -0.017 | -57.032
-14.5 | -1.198 | 0.01915 | -0.018 | -62.537
-14 | -1.187 | 0.01736 | -0.019 | -68.379
-13.5 | -1.171 | 0.01598 | -0.019 | -73.298
-13 | -1.152 | 0.01472 | -0.02 | -78.287
-12.5 | -1.131 | 0.01346 | -0.021 | -83.995
-12 | -1.105 | 0.01248 | -0.022 | -88.547
-11.5 | -1.077 | 0.01141 | -0.022 | -94.378
-11 | -1.043 | 0.01077 | -0.023 | -96.878
-10.5 | -1.007 | 0.01011 | -0.024 | -99.672
-10 | -0.974 | 0.00937 | -0.025 | -103.907
-9.5 | -0.925 | 0.00903 | -0.025 | -102.453
-9 | -0.875 | 0.0086 | -0.026 | -101.735
-8.5 | -0.823 | 0.00825 | -0.027 | -99.752
-8 | -0.769 | 0.00793 | -0.027 | -96.887
-7.5 | -0.713 | 0.00772 | -0.028 | -92.371
-7 | -0.657 | 0.00751 | -0.029 | -87.425
-6.5 | -0.599 | 0.00723 | -0.029 | -82.928
-6 | -0.541 | 0.00709 | -0.03 | -76.285
-5.5 | -0.481 | 0.00692 | -0.031 | -69.525
-5 | -0.421 | 0.00672 | -0.031 | -62.637
-4.5 | -0.36 | 0.00655 | -0.032 | -55.039
-4 | -0.299 | 0.00623 | -0.032 | -48.025
-3.5 | -0.238 | 0.00612 | -0.033 | -38.914
-3 | -0.176 | 0.00596 | -0.034 | -29.603
-2.5 | -0.115 | 0.00577 | -0.034 | -19.881
-2 | -0.053 | 0.00563 | -0.035 | -9.37
-1.5 | 0.009 | 0.00549 | -0.036 | 1.669
-1 | 0.071 | 0.00543 | -0.036 | 13.104
-0.5 | 0.133 | 0.00543 | -0.037 | 24.519
0 | 0.195 | 0.00541 | -0.038 | 36.084
0.5 | 0.257 | 0.0055 | -0.038 | 46.799
1 | 0.319 | 0.00556 | -0.039 | 57.385
1.5 | 0.38 | 0.00567 | -0.04 | 67.026
2 | 0.442 | 0.00584 | -0.04 | 75.68
2.5 | 0.504 | 0.00604 | -0.041 | 83.389
3 | 0.565 | 0.00631 | -0.041 | 89.597
3.5 | 0.626 | 0.00659 | -0.042 | 95.058
4 | 0.687 | 0.00686 | -0.043 | 100.226
4.5 | 0.747 | 0.00714 | -0.043 | 104.643
5 | 0.807 | 0.00735 | -0.044 | 109.806
5.5 | 0.866 | 0.00764 | -0.045 | 113.393
6 | 0.924 | 0.00835 | -0.045 | 110.659
6.5 | 0.981 | 0.00865 | -0.046 | 113.499
7 | 1.037 | 0.00905 | -0.046 | 114.621
7.5 | 1.092 | 0.0094 | -0.047 | 116.176
8 | 1.136 | 0.00979 | -0.047 | 116.009
8.5 | 1.183 | 0.01025 | -0.048 | 115.447
9 | 1.228 | 0.01072 | -0.048 | 114.507
9.5 | 1.27 | 0.01125 | -0.048 | 112.844
10 | 1.309 | 0.01179 | -0.049 | 111.025
10.5 | 1.345 | 0.01245 | -0.049 | 108.055
11 | 1.378 | 0.01305 | -0.05 | 105.612
11.5 | 1.407 | 0.01384 | -0.05 | 101.679
12 | 1.433 | 0.01466 | -0.051 | 97.767
12.5 | 1.455 | 0.01556 | -0.051 | 93.524
13 | 1.47 | 0.01652 | -0.051 | 88.968
13.5 | 1.48 | 0.01762 | -0.052 | 83.96
14 | 1.484 | 0.01883 | -0.052 | 78.831
14.5 | 1.485 | 0.02008 | -0.052 | 73.926
15 | 1.48 | 0.02165 | -0.053 | 68.348
15.5 | 1.471 | 0.02296 | -0.053 | 64.075
16 | 1.455 | 0.02528 | -0.053 | 57.559
16.5 | 1.438 | 0.02731 | -0.053 | 52.637
17 | 1.416 | 0.02949 | -0.054 | 48.027
17.5 | 1.391 | 0.03187 | -0.054 | 43.659
18 | 1.362 | 0.0352 | -0.054 | 38.693
18.5 | 1.329 | 0.03916 | -0.054 | 33.951
19 | 1.296 | 0.04288 | -0.054 | 30.224
19.5 | 1.257 | 0.04891 | -0.054 | 25.705

## 148. Re 20M Mach 0.10 (2)
BIGFOIL.COM POLAR EXPORT
NACA63-217 a=0.8
NACA63-217 a=0.8 |  |  |  | Cl Max: | 1.8204 | at alpha= | 20 | deg
XFOIL ncrit=9 |  |  |  | L/D Max: | 132.889 | at alpha= | 10 | deg
Re: | 20000000 |  |  | Cd Min: | 0.04561 | at alpha= | 20 | deg
Mach: | 0.1 |  |  | Cl=0 at alpha= | -1.5699 | deg
|  |  |  | @ Cl=0.1, Cd= | 0.0041335
|  |  |  | @ Cl=0.4, Cd= | 0.0043886
|  |  |  | @ Cl=0.6, Cd= | 0.0055357
alpha (deg) | Cl | Cd | Cm | Cl/Cd
-20 | -1.7151 | 0.03382 | -0.0475 | -50.7126
-19.5 | -1.6911 | 0.03047 | -0.0491 | -55.5005
-19 | -1.7048 | 0.0275 | -0.0433 | -61.9927
-18.5 | -1.6201 | 0.02466 | -0.0546 | -65.6975
-18 | -1.6012 | 0.0225 | -0.0531 | -71.1644
-17.5 | -1.5812 | 0.02046 | -0.0513 | -77.2825
-17 | -1.5634 | 0.0184 | -0.049 | -84.9674
-16.5 | -1.5441 | 0.01659 | -0.0464 | -93.0741
-16 | -1.5229 | 0.01508 | -0.0435 | -100.9881
-15.5 | -1.5035 | 0.01387 | -0.0397 | -108.3994
-15 | -1.4924 | 0.01299 | -0.0332 | -114.8884
-14.5 | -1.4521 | 0.01237 | -0.0312 | -117.3888
-14 | -1.4073 | 0.01182 | -0.0298 | -119.0609
-13.5 | -1.36 | 0.0113 | -0.0288 | -120.354
-13 | -1.3116 | 0.01075 | -0.028 | -122.0093
-12.5 | -1.2613 | 0.01023 | -0.0274 | -123.2942
-12 | -1.2087 | 0.00981 | -0.0271 | -123.211
-11.5 | -1.1549 | 0.00944 | -0.027 | -122.3411
-11 | -1.1007 | 0.00903 | -0.027 | -121.8937
-10.5 | -1.0459 | 0.00865 | -0.027 | -120.9133
-10 | -0.9897 | 0.00835 | -0.0272 | -118.5269
-9.5 | -0.9331 | 0.00805 | -0.0275 | -115.913
-9 | -0.8764 | 0.00774 | -0.0278 | -113.23
-8.5 | -0.8188 | 0.00749 | -0.0283 | -109.3191
-8 | -0.7608 | 0.00724 | -0.0288 | -105.0829
-7.5 | -0.7028 | 0.007 | -0.0293 | -100.4
-7 | -0.6442 | 0.00679 | -0.0299 | -94.8748
-6.5 | -0.5855 | 0.00657 | -0.0305 | -89.1172
-6 | -0.5266 | 0.00638 | -0.0312 | -82.5392
-5.5 | -0.4674 | 0.00617 | -0.0318 | -75.7536
-5 | -0.4082 | 0.00597 | -0.0325 | -68.3752
-4.5 | -0.3492 | 0.00569 | -0.0333 | -61.3708
-4 | -0.2897 | 0.0055 | -0.034 | -52.6727
-3.5 | -0.23 | 0.00529 | -0.0348 | -43.4783
-3 | -0.1703 | 0.0051 | -0.0356 | -33.3922
-2.5 | -0.1105 | 0.00491 | -0.0365 | -22.5051
-2 | -0.0511 | 0.00459 | -0.0373 | -11.1329
-1.5 | 0.0083 | 0.00428 | -0.0382 | 1.9393
-1 | 0.0685 | 0.00417 | -0.0391 | 16.4269
-0.5 | 0.129 | 0.0041 | -0.0401 | 31.4634
0 | 0.1893 | 0.00403 | -0.041 | 46.9727
0.5 | 0.2494 | 0.00406 | -0.0419 | 61.4286
1 | 0.3094 | 0.00413 | -0.0427 | 74.9153
1.5 | 0.369 | 0.0043 | -0.0435 | 85.814
2 | 0.4285 | 0.00447 | -0.0443 | 95.8613
2.5 | 0.4876 | 0.00466 | -0.045 | 104.6352
3 | 0.5456 | 0.00498 | -0.0456 | 109.5582
3.5 | 0.6014 | 0.00555 | -0.0459 | 108.3604
4 | 0.6589 | 0.00587 | -0.0463 | 112.2487
4.5 | 0.7165 | 0.00615 | -0.0468 | 116.5041
5 | 0.7734 | 0.00646 | -0.0471 | 119.7214
5.5 | 0.8299 | 0.00681 | -0.0474 | 121.8649
6 | 0.8856 | 0.00717 | -0.0476 | 123.5146
6.5 | 0.941 | 0.00753 | -0.0476 | 124.9668
7 | 0.9963 | 0.00786 | -0.0477 | 126.7557
7.5 | 1.0515 | 0.00816 | -0.0478 | 128.8603
8 | 1.1062 | 0.00848 | -0.0477 | 130.4481
8.5 | 1.1598 | 0.00881 | -0.0475 | 131.6459
9 | 1.2132 | 0.00914 | -0.0473 | 132.7352
9.5 | 1.2646 | 0.00954 | -0.0467 | 132.5577
10 | 1.3156 | 0.0099 | -0.0461 | 132.8889
10.5 | 1.3641 | 0.01035 | -0.045 | 131.7971
11 | 1.411 | 0.0108 | -0.0437 | 130.6481
11.5 | 1.4551 | 0.01128 | -0.042 | 128.9982
12 | 1.4869 | 0.01181 | -0.038 | 125.9018
12.5 | 1.5106 | 0.0125 | -0.0329 | 120.848
13 | 1.5392 | 0.0133 | -0.0291 | 115.7293
13.5 | 1.5676 | 0.01425 | -0.0257 | 110.007
14 | 1.5935 | 0.01544 | -0.0223 | 103.206
14.5 | 1.6202 | 0.01672 | -0.0193 | 96.9019
15 | 1.6472 | 0.0181 | -0.0167 | 91.0055
15.5 | 1.6721 | 0.01968 | -0.0141 | 84.9644
16 | 1.6952 | 0.02149 | -0.0117 | 78.8832
16.5 | 1.7167 | 0.02347 | -0.0094 | 73.1444
17 | 1.7335 | 0.02562 | -0.007 | 67.662
17.5 | 1.7493 | 0.02842 | -0.0051 | 61.5517
18 | 1.7678 | 0.03117 | -0.0037 | 56.7148
18.5 | 1.7824 | 0.03442 | -0.0026 | 51.7838
19 | 1.7975 | 0.03777 | -0.0018 | 47.5907
19.5 | 1.8114 | 0.04138 | -0.0013 | 43.7748
20 | 1.8204 | 0.04561 | -0.001 | 39.9123

## 149. Re 20M Mach 0.25 (1)
BIGFOIL.COM POLAR EXPORT
NACA63-217 a=0.8
NACA63-217 a=0.8 |  |  |  | Cl Max: | 1.424 | at alpha= | 12.5 | deg
JavaFoil+Calcfoil stall+Eppler ext transition |  |  |  | L/D Max: | 122.319 | at alpha= | 7 | deg
Re: | 20000000 |  |  | Cd Min: | 0.00545 | at alpha= | -0.5 | deg
Mach: | 0.25 |  |  | Cl=0 at alpha= | -1.5714 | deg
|  |  |  | @ Cl=0.1, Cd= | 0.0054673
|  |  |  | @ Cl=0.4, Cd= | 0.0057814
|  |  |  | @ Cl=0.6, Cd= | 0.0064989
alpha (deg) | Cl | Cd | Cm | Cl/Cd
-18.5 | -0.787 | 0.10801 | -0.011 | -7.286
-18 | -0.836 | 0.09622 | -0.012 | -8.692
-17.5 | -0.898 | 0.0728 | -0.013 | -12.34
-17 | -0.954 | 0.05561 | -0.014 | -17.16
-16.5 | -1.001 | 0.04422 | -0.015 | -22.637
-16 | -1.037 | 0.03753 | -0.016 | -27.626
-15.5 | -1.071 | 0.03025 | -0.017 | -35.401
-15 | -1.091 | 0.0273 | -0.018 | -39.947
-14.5 | -1.108 | 0.02326 | -0.018 | -47.664
-14 | -1.115 | 0.0212 | -0.019 | -52.615
-13.5 | -1.117 | 0.019 | -0.02 | -58.788
-13 | -1.113 | 0.01699 | -0.02 | -65.531
-12.5 | -1.102 | 0.01547 | -0.021 | -71.265
-12 | -1.086 | 0.0142 | -0.022 | -76.441
-11.5 | -1.065 | 0.01305 | -0.023 | -81.575
-11 | -1.04 | 0.01182 | -0.023 | -88.01
-10.5 | -1.008 | 0.01114 | -0.024 | -90.494
-10 | -0.972 | 0.01037 | -0.025 | -93.738
-9.5 | -0.932 | 0.00935 | -0.026 | -99.688
-9 | -0.891 | 0.00905 | -0.027 | -98.464
-8.5 | -0.839 | 0.00868 | -0.027 | -96.725
-8 | -0.786 | 0.00823 | -0.028 | -95.469
-7.5 | -0.73 | 0.00795 | -0.029 | -91.854
-7 | -0.673 | 0.00769 | -0.029 | -87.484
-6.5 | -0.614 | 0.0074 | -0.03 | -82.989
-6 | -0.555 | 0.00719 | -0.031 | -77.089
-5.5 | -0.494 | 0.00702 | -0.031 | -70.386
-5 | -0.432 | 0.00686 | -0.032 | -62.994
-4.5 | -0.37 | 0.00663 | -0.033 | -55.856
-4 | -0.308 | 0.0063 | -0.033 | -48.781
-3.5 | -0.245 | 0.00617 | -0.034 | -39.647
-3 | -0.181 | 0.00602 | -0.035 | -30.119
-2.5 | -0.118 | 0.00584 | -0.035 | -20.168
-2 | -0.054 | 0.00568 | -0.036 | -9.543
-1.5 | 0.009 | 0.00554 | -0.037 | 1.701
-1 | 0.073 | 0.00548 | -0.037 | 13.354
-0.5 | 0.137 | 0.00545 | -0.038 | 25.145
0 | 0.201 | 0.00546 | -0.039 | 36.788
0.5 | 0.264 | 0.0055 | -0.039 | 48.046
1 | 0.328 | 0.00563 | -0.04 | 58.296
1.5 | 0.391 | 0.00576 | -0.041 | 67.792
2 | 0.454 | 0.00591 | -0.041 | 76.764
2.5 | 0.517 | 0.00613 | -0.042 | 84.415
3 | 0.58 | 0.00641 | -0.043 | 90.577
3.5 | 0.643 | 0.00669 | -0.043 | 96.2
4 | 0.706 | 0.00701 | -0.044 | 100.732
4.5 | 0.768 | 0.00731 | -0.044 | 105.001
5 | 0.829 | 0.00758 | -0.045 | 109.349
5.5 | 0.889 | 0.00793 | -0.046 | 112.044
6 | 0.948 | 0.00865 | -0.046 | 109.628
6.5 | 1.006 | 0.00906 | -0.047 | 111.005
7 | 1.057 | 0.00864 | -0.047 | 122.319
7.5 | 1.108 | 0.00984 | -0.048 | 112.619
8 | 1.157 | 0.01033 | -0.048 | 112.038
8.5 | 1.203 | 0.01085 | -0.049 | 110.873
9 | 1.246 | 0.01142 | -0.049 | 109.112
9.5 | 1.285 | 0.01201 | -0.05 | 107.07
10 | 1.321 | 0.01265 | -0.05 | 104.381
10.5 | 1.352 | 0.01343 | -0.051 | 100.665
11 | 1.378 | 0.01425 | -0.051 | 96.688
11.5 | 1.399 | 0.0152 | -0.051 | 92.006
12 | 1.414 | 0.01631 | -0.052 | 86.708
12.5 | 1.424 | 0.01746 | -0.052 | 81.58
13 | 1.424 | 0.0186 | -0.053 | 76.582
13.5 | 1.414 | 0.02007 | -0.053 | 70.474
14 | 1.397 | 0.02185 | -0.053 | 63.928
14.5 | 1.371 | 0.02374 | -0.053 | 57.738
15 | 1.338 | 0.02578 | -0.054 | 51.899
15.5 | 1.296 | 0.02846 | -0.054 | 45.546
16 | 1.249 | 0.03095 | -0.054 | 40.36
16.5 | 1.188 | 0.0368 | -0.054 | 32.294
17 | 1.123 | 0.04301 | -0.053 | 26.108
17.5 | 1.049 | 0.05249 | -0.053 | 19.982

## 150. Re 20M Mach 0.25 (2)
BIGFOIL.COM POLAR EXPORT
NACA63-217 a=0.8
NACA63-217 a=0.8 |  |  |  | Cl Max: | 1.7775 | at alpha= | 20 | deg
XFOIL ncrit=9 |  |  |  | L/D Max: | 130.626 | at alpha= | 9 | deg
Re: | 20000000 |  |  | Cd Min: | 0.06419 | at alpha= | 20 | deg
Mach: | 0.25 |  |  | Cl=0 at alpha= | -1.5683 | deg
|  |  |  | @ Cl=0.1, Cd= | 0.004132
|  |  |  | @ Cl=0.4, Cd= | 0.0043562
|  |  |  | @ Cl=0.6, Cd= | 0.0053527
alpha (deg) | Cl | Cd | Cm | Cl/Cd
-20 | -1.6704 | 0.05147 | -0.057 | -32.4539
-19.5 | -1.6637 | 0.04542 | -0.0595 | -36.6292
-19 | -1.6406 | 0.03988 | -0.0635 | -41.1384
-18.5 | -1.6153 | 0.03541 | -0.0659 | -45.6171
-18 | -1.5856 | 0.03143 | -0.0684 | -50.4486
-17.5 | -1.5716 | 0.02823 | -0.0669 | -55.6713
-17 | -1.5547 | 0.02529 | -0.0652 | -61.4749
-16.5 | -1.5365 | 0.0226 | -0.0631 | -67.9867
-16 | -1.516 | 0.02022 | -0.0607 | -74.9753
-15.5 | -1.4929 | 0.01816 | -0.058 | -82.2081
-15 | -1.4712 | 0.0162 | -0.0548 | -90.8148
-14.5 | -1.4491 | 0.01452 | -0.051 | -99.8003
-14 | -1.4341 | 0.01319 | -0.0454 | -108.7263
-13.5 | -1.4074 | 0.01244 | -0.04 | -113.135
-13 | -1.361 | 0.01178 | -0.0376 | -115.5348
-12.5 | -1.3104 | 0.0112 | -0.0358 | -117
-12 | -1.2584 | 0.01059 | -0.0343 | -118.8291
-11.5 | -1.2042 | 0.01004 | -0.0331 | -119.9402
-11 | -1.1474 | 0.00959 | -0.0323 | -119.6455
-10.5 | -1.0896 | 0.00917 | -0.0318 | -118.8222
-10 | -1.0317 | 0.00874 | -0.0313 | -118.0435
-9.5 | -0.9723 | 0.00839 | -0.0311 | -115.888
-9 | -0.9124 | 0.00807 | -0.0311 | -113.0607
-8.5 | -0.8524 | 0.00774 | -0.0311 | -110.1292
-8 | -0.7916 | 0.00746 | -0.0312 | -106.1126
-7.5 | -0.7307 | 0.0072 | -0.0315 | -101.4861
-7 | -0.6696 | 0.00695 | -0.0318 | -96.3453
-6.5 | -0.6081 | 0.00672 | -0.0323 | -90.4911
-6 | -0.5466 | 0.00652 | -0.0328 | -83.8344
-5.5 | -0.485 | 0.00629 | -0.0333 | -77.1065
-5 | -0.4234 | 0.00607 | -0.0339 | -69.7529
-4.5 | -0.362 | 0.0058 | -0.0345 | -62.4138
-4 | -0.3003 | 0.00556 | -0.0352 | -54.0108
-3.5 | -0.2385 | 0.00535 | -0.036 | -44.5794
-3 | -0.1765 | 0.00513 | -0.0368 | -34.4055
-2.5 | -0.1146 | 0.00494 | -0.0376 | -23.1984
-1.5 | 0.0084 | 0.00428 | -0.0394 | 1.9626
-1 | 0.0707 | 0.00416 | -0.0403 | 16.9952
-0.5 | 0.1334 | 0.0041 | -0.0413 | 32.5366
0 | 0.196 | 0.00403 | -0.0422 | 48.6352
0.5 | 0.2583 | 0.00403 | -0.0431 | 64.0943
1 | 0.3204 | 0.00413 | -0.044 | 77.5787
1.5 | 0.3822 | 0.00431 | -0.0448 | 88.6775
2 | 0.4439 | 0.00447 | -0.0456 | 99.3065
2.5 | 0.5051 | 0.00466 | -0.0463 | 108.3906
3 | 0.5655 | 0.00496 | -0.0469 | 114.0121
3.5 | 0.6226 | 0.00561 | -0.047 | 110.9804
4 | 0.6819 | 0.00595 | -0.0473 | 114.605
4.5 | 0.7416 | 0.00626 | -0.0476 | 118.4665
5 | 0.8005 | 0.00659 | -0.0478 | 121.4719
5.5 | 0.8588 | 0.00696 | -0.0479 | 123.3908
6 | 0.9157 | 0.0074 | -0.0477 | 123.7432
6.5 | 0.9731 | 0.00779 | -0.0475 | 124.9166
7 | 1.0304 | 0.00813 | -0.0472 | 126.7405
7.5 | 1.0872 | 0.00848 | -0.0468 | 128.2075
8 | 1.1436 | 0.00882 | -0.0463 | 129.6599
8.5 | 1.1988 | 0.00918 | -0.0456 | 130.5882
9 | 1.2527 | 0.00959 | -0.0446 | 130.6257
9.5 | 1.3048 | 0.01002 | -0.0433 | 130.2196
10 | 1.3543 | 0.0105 | -0.0415 | 128.981
10.5 | 1.4003 | 0.01103 | -0.0391 | 126.9538
11 | 1.429 | 0.01158 | -0.0336 | 123.4024
11.5 | 1.4553 | 0.01241 | -0.0283 | 117.2683
12 | 1.4872 | 0.01332 | -0.0243 | 111.6517
12.5 | 1.5187 | 0.01438 | -0.0206 | 105.612
13 | 1.5454 | 0.01579 | -0.0166 | 97.8721
13.5 | 1.5748 | 0.01723 | -0.0133 | 91.3987
14 | 1.6022 | 0.01892 | -0.0101 | 84.6829
14.5 | 1.6293 | 0.02075 | -0.0072 | 78.5205
15 | 1.6541 | 0.02285 | -0.0044 | 72.3895
15.5 | 1.674 | 0.02541 | -0.0017 | 65.8796
16 | 1.6914 | 0.02833 | 0.0007 | 59.7035
16.5 | 1.7098 | 0.03136 | 0.0028 | 54.5217
17 | 1.7293 | 0.03427 | 0.0045 | 50.461
17.5 | 1.7441 | 0.0381 | 0.0058 | 45.7769
18 | 1.7556 | 0.04238 | 0.0067 | 41.4252
18.5 | 1.7678 | 0.04682 | 0.0072 | 37.7574
19 | 1.7719 | 0.05226 | 0.0072 | 33.9055
19.5 | 1.7763 | 0.05789 | 0.0068 | 30.6841
20 | 1.7775 | 0.06419 | 0.0057 | 27.6912

## 151. Re 20M Mach 0.50 (1)
BIGFOIL.COM POLAR EXPORT
NACA63-217 a=0.8
NACA63-217 a=0.8 |  |  |  | Cl Max: | 1.242 | at alpha= | 8.5 | deg
JavaFoil+Calcfoil stall+Eppler ext transition |  |  |  | L/D Max: | 103.534 | at alpha= | 5 | deg
Re: | 20000000 |  |  | Cd Min: | 0.00562 | at alpha= | -0.5 | deg
Mach: | 0.5 |  |  | Cl=0 at alpha= | -1.5764 | deg
|  |  |  | @ Cl=0.1, Cd= | 0.0056573
|  |  |  | @ Cl=0.4, Cd= | 0.0059556
|  |  |  | @ Cl=0.6, Cd= | 0.0066783
alpha (deg) | Cl | Cd | Cm | Cl/Cd
-20 | -1.041 | 0.19023 | -0.009 | -5.475
-19.5 | -1.013 | 0.18677 | -0.009 | -5.425
-19 | -0.985 | 0.1857 | -0.01 | -5.302
-18.5 | -0.958 | 0.17106 | -0.01 | -5.602
-18 | -0.93 | 0.1629 | -0.01 | -5.709
-17.5 | -0.9 | 0.16237 | -0.011 | -5.546
-17 | -0.872 | 0.1533 | -0.011 | -5.687
-16.5 | -0.846 | 0.13944 | -0.011 | -6.066
-16 | -0.818 | 0.12632 | -0.012 | -6.478
-15.5 | -0.789 | 0.12254 | -0.012 | -6.436
-15 | -0.76 | 0.11724 | -0.012 | -6.48
-14.5 | -0.737 | 0.10359 | -0.013 | -7.111
-14 | -0.707 | 0.09818 | -0.014 | -7.205
-13.5 | -0.689 | 0.08312 | -0.016 | -8.284
-13 | -0.738 | 0.03018 | -0.022 | -24.442
-12.5 | -0.633 | 0.07461 | -0.017 | -8.478
-12 | -0.668 | 0.03109 | -0.023 | -21.493
-11.5 | -0.587 | 0.05744 | -0.019 | -10.212
-11 | -0.625 | 0.01962 | -0.025 | -31.833
-10.5 | -0.568 | 0.02996 | -0.024 | -18.958
-10 | -0.56 | 0.01836 | -0.027 | -30.494
-9.5 | -0.836 | 0.01541 | -0.028 | -54.273
-9 | -0.858 | 0.01355 | -0.029 | -63.334
-8.5 | -0.847 | 0.01197 | -0.03 | -70.763
-8 | -0.817 | 0.01085 | -0.031 | -75.287
-7.5 | -0.776 | 0.01 | -0.032 | -77.574
-7 | -0.728 | 0.00866 | -0.032 | -84.103
-6.5 | -0.676 | 0.00857 | -0.034 | -78.906
-6 | -0.613 | 0.00808 | -0.034 | -75.876
-5.5 | -0.548 | 0.00782 | -0.035 | -70.076
-5 | -0.481 | 0.00751 | -0.036 | -64.043
-4.5 | -0.412 | 0.00718 | -0.037 | -57.457
-4 | -0.343 | 0.0067 | -0.037 | -51.168
-3.5 | -0.273 | 0.00654 | -0.038 | -41.705
-3 | -0.202 | 0.00638 | -0.039 | -31.729
-2.5 | -0.132 | 0.00612 | -0.04 | -21.509
-2 | -0.061 | 0.00592 | -0.04 | -10.23
-1.5 | 0.011 | 0.00578 | -0.041 | 1.824
-1 | 0.082 | 0.00567 | -0.042 | 14.434
-0.5 | 0.153 | 0.00562 | -0.042 | 27.228
0 | 0.224 | 0.00562 | -0.043 | 39.923
0.5 | 0.296 | 0.00574 | -0.044 | 51.528
1 | 0.367 | 0.00586 | -0.045 | 62.563
1.5 | 0.436 | 0.00606 | -0.045 | 71.953
2 | 0.507 | 0.00628 | -0.046 | 80.806
2.5 | 0.578 | 0.00654 | -0.047 | 88.299
3 | 0.648 | 0.00698 | -0.048 | 92.899
3.5 | 0.718 | 0.00743 | -0.048 | 96.661
4 | 0.787 | 0.00792 | -0.049 | 99.426
4.5 | 0.855 | 0.00843 | -0.05 | 101.427
5 | 0.915 | 0.00883 | -0.05 | 103.534
5.5 | 0.974 | 0.00986 | -0.05 | 98.794
6 | 1.033 | 0.01043 | -0.051 | 99.059
6.5 | 1.089 | 0.01106 | -0.052 | 98.469
7 | 1.141 | 0.01176 | -0.052 | 97.025
7.5 | 1.186 | 0.01259 | -0.053 | 94.236
8 | 1.223 | 0.01354 | -0.053 | 90.296
8.5 | 1.242 | 0.01456 | -0.054 | 85.331
9 | 1.237 | 0.01587 | -0.054 | 77.98
9.5 | 1.181 | 0.01782 | -0.054 | 66.312
10 | 0.773 | 0.02131 | -0.055 | 36.294
10.5 | 0.806 | 0.02163 | -0.055 | 37.257
11 | 0.828 | 0.02611 | -0.055 | 31.719
11.5 | 0.867 | 0.02378 | -0.056 | 36.462
12 | 0.893 | 0.02723 | -0.056 | 32.798
12.5 | 0.913 | 0.03283 | -0.056 | 27.818
13 | 0.948 | 0.03211 | -0.057 | 29.513
13.5 | 0.93 | 0.0552 | -0.052 | 16.85

## 152. Re 20M Mach 0.50 (2)
BIGFOIL.COM POLAR EXPORT
NACA63-217 a=0.8
NACA63-217 a=0.8 |  |  |  | Cl Max: | 1.5087 | at alpha= | 12 | deg
XFOIL ncrit=9 |  |  |  | L/D Max: | 129.016 | at alpha= | 3 | deg
Re: | 20000000 |  |  | Cd Min: | 0.05114 | at alpha= | 13.5 | deg
Mach: | 0.5 |  |  | Cl=0 at alpha= | -99 | deg
|  |  |  | @ Cl=0.1, Cd= | 0.00405
|  |  |  | @ Cl=0.4, Cd= | 0.0041998
|  |  |  | @ Cl=0.6, Cd= | 0.0048196
alpha (deg) | Cl | Cd | Cm | Cl/Cd
0 | 0.2261 | 0.00405 | -0.0477 | 55.8272
0.5 | 0.2987 | 0.00407 | -0.0487 | 73.3907
1 | 0.3713 | 0.00414 | -0.0497 | 89.686
1.5 | 0.4433 | 0.00429 | -0.0505 | 103.3333
2 | 0.5143 | 0.0045 | -0.0512 | 114.2889
2.5 | 0.5852 | 0.00475 | -0.0517 | 123.2
3 | 0.6554 | 0.00508 | -0.052 | 129.0157
3.5 | 0.7193 | 0.00581 | -0.0514 | 123.8038
4.5 | 0.8514 | 0.00685 | -0.05 | 124.292
5 | 0.9174 | 0.00732 | -0.0489 | 125.3279
5.5 | 0.9809 | 0.00785 | -0.0473 | 124.9554
6 | 1.0399 | 0.00851 | -0.0447 | 122.1974
6.5 | 1.1003 | 0.00902 | -0.0421 | 121.9845
7 | 1.1577 | 0.00956 | -0.0387 | 121.0983
7.5 | 1.1928 | 0.01017 | -0.0316 | 117.2861
8 | 1.233 | 0.01102 | -0.0259 | 111.8875
8.5 | 1.2733 | 0.01214 | -0.0205 | 104.8847
9 | 1.3161 | 0.01338 | -0.0156 | 98.3632
9.5 | 1.3558 | 0.01495 | -0.0106 | 90.689
10 | 1.3965 | 0.01669 | -0.0059 | 83.6729
10.5 | 1.4344 | 0.01875 | -0.0013 | 76.5013
11 | 1.4685 | 0.02122 | 0.0035 | 69.2036
11.5 | 1.4954 | 0.02429 | 0.0082 | 61.5644
12 | 1.5087 | 0.02842 | 0.0129 | 53.0859
13 | 1.4709 | 0.04222 | 0.0191 | 34.8389
13.5 | 1.4392 | 0.05114 | 0.0193 | 28.1424