## index
index | Re | Mach | Datasource
1 | 50000 | 0 | JavaFoil+Calcfoil stall+Eppler ext transition
2 | 50000 | 0 | XFOIL ncrit=9
3 | 50000 | 0.1 | JavaFoil+Calcfoil stall+Eppler ext transition
4 | 50000 | 0.1 | XFOIL ncrit=9
5 | 50000 | 0.25 | JavaFoil+Calcfoil stall+Eppler ext transition
6 | 50000 | 0.25 | XFOIL ncrit=9
7 | 50000 | 0.5 | JavaFoil+Calcfoil stall+Eppler ext transition
8 | 50000 | 0.5 | XFOIL ncrit=9
9 | 100000 | 0 | JavaFoil+Calcfoil stall+Eppler ext transition
10 | 100000 | 0 | XFOIL ncrit=9
11 | 100000 | 0.1 | JavaFoil+Calcfoil stall+Eppler ext transition
12 | 100000 | 0.1 | XFOIL ncrit=9
13 | 100000 | 0.25 | JavaFoil+Calcfoil stall+Eppler ext transition
14 | 100000 | 0.25 | XFOIL ncrit=9
15 | 100000 | 0.5 | JavaFoil+Calcfoil stall+Eppler ext transition
16 | 100000 | 0.5 | XFOIL ncrit=9
17 | 250000 | 0 | JavaFoil+Calcfoil stall+Eppler ext transition
18 | 250000 | 0 | XFOIL ncrit=9
19 | 250000 | 0.1 | JavaFoil+Calcfoil stall+Eppler ext transition
20 | 250000 | 0.1 | XFOIL ncrit=9
21 | 250000 | 0.25 | JavaFoil+Calcfoil stall+Eppler ext transition
22 | 250000 | 0.25 | XFOIL ncrit=9
23 | 250000 | 0.5 | JavaFoil+Calcfoil stall+Eppler ext transition
24 | 250000 | 0.5 | XFOIL ncrit=9
25 | 500000 | 0 | JavaFoil+Calcfoil stall+Eppler ext transition
26 | 500000 | 0 | XFOIL ncrit=9
27 | 500000 | 0.1 | JavaFoil+Calcfoil stall+Eppler ext transition
28 | 500000 | 0.1 | XFOIL ncrit=9
29 | 500000 | 0.25 | JavaFoil+Calcfoil stall+Eppler ext transition
30 | 500000 | 0.25 | XFOIL ncrit=9
31 | 500000 | 0.5 | JavaFoil+Calcfoil stall+Eppler ext transition
32 | 500000 | 0.5 | XFOIL ncrit=9
33 | 750000 | 0 | JavaFoil+Calcfoil stall+Eppler ext transition
34 | 750000 | 0 | XFOIL ncrit=9
35 | 750000 | 0.1 | JavaFoil+Calcfoil stall+Eppler ext transition
36 | 750000 | 0.1 | XFOIL ncrit=9
37 | 750000 | 0.25 | JavaFoil+Calcfoil stall+Eppler ext transition
38 | 750000 | 0.25 | XFOIL ncrit=9
39 | 750000 | 0.5 | JavaFoil+Calcfoil stall+Eppler ext transition
40 | 750000 | 0.5 | XFOIL ncrit=9
41 | 1000000 | 0 | JavaFoil+Calcfoil stall+Eppler ext transition
42 | 1000000 | 0 | XFOIL ncrit=9
43 | 1000000 | 0.1 | JavaFoil+Calcfoil stall+Eppler ext transition
44 | 1000000 | 0.1 | XFOIL ncrit=9
45 | 1000000 | 0.25 | JavaFoil+Calcfoil stall+Eppler ext transition
46 | 1000000 | 0.25 | XFOIL ncrit=9
47 | 1000000 | 0.5 | JavaFoil+Calcfoil stall+Eppler ext transition
48 | 1000000 | 0.5 | XFOIL ncrit=9
49 | 2000000 | 0 | JavaFoil+Calcfoil stall+Eppler ext transition
50 | 2000000 | 0 | XFOIL ncrit=9
51 | 2000000 | 0.1 | JavaFoil+Calcfoil stall+Eppler ext transition
52 | 2000000 | 0.1 | XFOIL ncrit=9
53 | 2000000 | 0.25 | JavaFoil+Calcfoil stall+Eppler ext transition
54 | 2000000 | 0.25 | XFOIL ncrit=9
55 | 2000000 | 0.5 | JavaFoil+Calcfoil stall+Eppler ext transition
56 | 2000000 | 0.5 | XFOIL ncrit=9
57 | 3000000 | 0 | JavaFoil+Calcfoil stall+Eppler ext transition
58 | 3000000 | 0 | XFOIL ncrit=9
59 | 3000000 | 0.1 | JavaFoil+Calcfoil stall+Eppler ext transition
60 | 3000000 | 0.1 | XFOIL ncrit=9
61 | 3000000 | 0.25 | JavaFoil+Calcfoil stall+Eppler ext transition
62 | 3000000 | 0.25 | XFOIL ncrit=9
63 | 3000000 | 0.5 | JavaFoil+Calcfoil stall+Eppler ext transition
64 | 3000000 | 0.5 | XFOIL ncrit=9
65 | 4000000 | 0 | JavaFoil+Calcfoil stall+Eppler ext transition
66 | 4000000 | 0 | XFOIL ncrit=9
67 | 4000000 | 0.1 | JavaFoil+Calcfoil stall+Eppler ext transition
68 | 4000000 | 0.1 | XFOIL ncrit=9
69 | 4000000 | 0.25 | JavaFoil+Calcfoil stall+Eppler ext transition
70 | 4000000 | 0.25 | XFOIL ncrit=9
71 | 4000000 | 0.5 | JavaFoil+Calcfoil stall+Eppler ext transition
72 | 4000000 | 0.5 | XFOIL ncrit=9
73 | 5000000 | 0 | JavaFoil+Calcfoil stall+Eppler ext transition
74 | 5000000 | 0 | XFOIL ncrit=9
75 | 5000000 | 0.1 | JavaFoil+Calcfoil stall+Eppler ext transition
76 | 5000000 | 0.1 | XFOIL ncrit=9
77 | 5000000 | 0.25 | JavaFoil+Calcfoil stall+Eppler ext transition
78 | 5000000 | 0.25 | XFOIL ncrit=9
79 | 5000000 | 0.5 | JavaFoil+Calcfoil stall+Eppler ext transition
80 | 5000000 | 0.5 | XFOIL ncrit=9
81 | 6000000 | 0 | JavaFoil+Calcfoil stall+Eppler ext transition
82 | 6000000 | 0 | XFOIL ncrit=9
83 | 6000000 | 0.1 | JavaFoil+Calcfoil stall+Eppler ext transition
84 | 6000000 | 0.1 | XFOIL ncrit=9
85 | 6000000 | 0.25 | JavaFoil+Calcfoil stall+Eppler ext transition
86 | 6000000 | 0.25 | XFOIL ncrit=9
87 | 6000000 | 0.5 | JavaFoil+Calcfoil stall+Eppler ext transition
88 | 6000000 | 0.5 | XFOIL ncrit=9
89 | 7000000 | 0 | JavaFoil+Calcfoil stall+Eppler ext transition
90 | 7000000 | 0 | XFOIL ncrit=9
91 | 7000000 | 0.1 | JavaFoil+Calcfoil stall+Eppler ext transition
92 | 7000000 | 0.1 | XFOIL ncrit=9
93 | 7000000 | 0.25 | JavaFoil+Calcfoil stall+Eppler ext transition
94 | 7000000 | 0.25 | XFOIL ncrit=9
95 | 7000000 | 0.5 | JavaFoil+Calcfoil stall+Eppler ext transition
96 | 7000000 | 0.5 | XFOIL ncrit=9
97 | 8000000 | 0 | JavaFoil+Calcfoil stall+Eppler ext transition
98 | 8000000 | 0 | XFOIL ncrit=9
99 | 8000000 | 0.1 | JavaFoil+Calcfoil stall+Eppler ext transition
100 | 8000000 | 0.1 | XFOIL ncrit=9
101 | 8000000 | 0.25 | JavaFoil+Calcfoil stall+Eppler ext transition
102 | 8000000 | 0.25 | XFOIL ncrit=9
103 | 8000000 | 0.5 | JavaFoil+Calcfoil stall+Eppler ext transition
104 | 8000000 | 0.5 | XFOIL ncrit=9
105 | 10000000 | 0 | JavaFoil+Calcfoil stall+Eppler ext transition
106 | 10000000 | 0 | XFOIL ncrit=9
107 | 10000000 | 0.1 | JavaFoil+Calcfoil stall+Eppler ext transition
108 | 10000000 | 0.1 | XFOIL ncrit=9
109 | 10000000 | 0.25 | JavaFoil+Calcfoil stall+Eppler ext transition
110 | 10000000 | 0.25 | XFOIL ncrit=9
111 | 10000000 | 0.5 | JavaFoil+Calcfoil stall+Eppler ext transition
112 | 10000000 | 0.5 | XFOIL ncrit=9
113 | 12000000 | 0 | JavaFoil+Calcfoil stall+Eppler ext transition
114 | 12000000 | 0 | XFOIL ncrit=9
115 | 12000000 | 0.1 | JavaFoil+Calcfoil stall+Eppler ext transition
116 | 12000000 | 0.1 | XFOIL ncrit=9
117 | 12000000 | 0.25 | JavaFoil+Calcfoil stall+Eppler ext transition
118 | 12000000 | 0.25 | XFOIL ncrit=9
119 | 12000000 | 0.5 | JavaFoil+Calcfoil stall+Eppler ext transition
120 | 12000000 | 0.5 | XFOIL ncrit=9
121 | 14000000 | 0 | JavaFoil+Calcfoil stall+Eppler ext transition
122 | 14000000 | 0 | XFOIL ncrit=9
123 | 14000000 | 0.1 | JavaFoil+Calcfoil stall+Eppler ext transition
124 | 14000000 | 0.1 | XFOIL ncrit=9
125 | 14000000 | 0.25 | JavaFoil+Calcfoil stall+Eppler ext transition
126 | 14000000 | 0.25 | XFOIL ncrit=9
127 | 14000000 | 0.5 | JavaFoil+Calcfoil stall+Eppler ext transition
128 | 14000000 | 0.5 | XFOIL ncrit=9
129 | 16000000 | 0 | JavaFoil+Calcfoil stall+Eppler ext transition
130 | 16000000 | 0 | XFOIL ncrit=9
131 | 16000000 | 0.1 | JavaFoil+Calcfoil stall+Eppler ext transition
132 | 16000000 | 0.1 | XFOIL ncrit=9
133 | 16000000 | 0.25 | JavaFoil+Calcfoil stall+Eppler ext transition
134 | 16000000 | 0.25 | XFOIL ncrit=9
135 | 16000000 | 0.5 | JavaFoil+Calcfoil stall+Eppler ext transition
136 | 16000000 | 0.5 | XFOIL ncrit=9
137 | 18000000 | 0 | JavaFoil+Calcfoil stall+Eppler ext transition
138 | 18000000 | 0 | XFOIL ncrit=9
139 | 18000000 | 0.1 | JavaFoil+Calcfoil stall+Eppler ext transition
140 | 18000000 | 0.1 | XFOIL ncrit=9
141 | 18000000 | 0.25 | JavaFoil+Calcfoil stall+Eppler ext transition
142 | 18000000 | 0.25 | XFOIL ncrit=9
143 | 18000000 | 0.5 | JavaFoil+Calcfoil stall+Eppler ext transition
144 | 18000000 | 0.5 | XFOIL ncrit=9
145 | 20000000 | 0 | JavaFoil+Calcfoil stall+Eppler ext transition
146 | 20000000 | 0 | XFOIL ncrit=9
147 | 20000000 | 0.1 | JavaFoil+Calcfoil stall+Eppler ext transition
148 | 20000000 | 0.1 | XFOIL ncrit=9
149 | 20000000 | 0.25 | JavaFoil+Calcfoil stall+Eppler ext transition
150 | 20000000 | 0.25 | XFOIL ncrit=9
151 | 20000000 | 0.5 | JavaFoil+Calcfoil stall+Eppler ext transition
152 | 20000000 | 0.5 | XFOIL ncrit=9

## 1. Re 50k Mach 0.00 (1)
BIGFOIL.COM POLAR EXPORT
NACA67-613 a=0.8
NACA67-613 a=0.8 |  |  |  | Cl Max: | 1.239 | at alpha= | 6 | deg
JavaFoil+Calcfoil stall+Eppler ext transition |  |  |  | L/D Max: | 45.574 | at alpha= | 4.5 | deg
Re: | 50000 |  |  | Cd Min: | 0.01857 | at alpha= | -2 | deg
Mach: | 0 |  |  | Cl=0 at alpha= | -4.8438 | deg
|  |  |  | @ Cl=0.1, Cd= | 0.043584
|  |  |  | @ Cl=0.4, Cd= | 0.018965
|  |  |  | @ Cl=0.6, Cd= | 0.019817
alpha (deg) | Cl | Cd | Cm | Cl/Cd
-19.5 | -0.438 | 0.39776 | -0.027 | -1.102
-19 | -0.455 | 0.39172 | -0.028 | -1.161
-18.5 | -0.471 | 0.34832 | -0.028 | -1.352
-18 | -0.487 | 0.32755 | -0.028 | -1.486
-17.5 | -0.502 | 0.30877 | -0.029 | -1.625
-17 | -0.515 | 0.26903 | -0.03 | -1.915
-16.5 | -0.525 | 0.26528 | -0.03 | -1.979
-16 | -0.533 | 0.23972 | -0.031 | -2.225
-15.5 | -0.54 | 0.22107 | -0.031 | -2.443
-15 | -0.544 | 0.21092 | -0.031 | -2.581
-14.5 | -0.547 | 0.19946 | -0.032 | -2.741
-14 | -0.546 | 0.1833 | -0.033 | -2.981
-13.5 | -0.543 | 0.16331 | -0.033 | -3.326
-13 | -0.537 | 0.15367 | -0.034 | -3.494
-12.5 | -0.527 | 0.13884 | -0.034 | -3.797
-12 | -0.514 | 0.12788 | -0.035 | -4.021
-11.5 | -0.497 | 0.11795 | -0.036 | -4.218
-11 | -0.477 | 0.11148 | -0.037 | -4.281
-10.5 | -0.452 | 0.10251 | -0.037 | -4.408
-10 | -0.423 | 0.09474 | -0.038 | -4.464
-9.5 | -0.391 | 0.08788 | -0.039 | -4.452
-9 | -0.357 | 0.08098 | -0.04 | -4.409
-8.5 | -0.32 | 0.07594 | -0.041 | -4.219
-8 | -0.282 | 0.07029 | -0.042 | -4.005
-7.5 | -0.241 | 0.06568 | -0.043 | -3.666
-7 | -0.198 | 0.0615 | -0.044 | -3.224
-6.5 | -0.154 | 0.05772 | -0.045 | -2.672
-6 | -0.109 | 0.05378 | -0.046 | -2.025
-5.5 | -0.062 | 0.05095 | -0.047 | -1.226
-5 | -0.015 | 0.04856 | -0.048 | -0.314
-4.5 | 0.033 | 0.04615 | -0.049 | 0.708
-4 | 0.081 | 0.04429 | -0.051 | 1.832
-3.5 | 0.13 | 0.04247 | -0.053 | 3.06
-3 | 0.179 | 0.04106 | -0.055 | 4.36
-2.5 | 0.229 | 0.03961 | -0.059 | 5.771
-2 | 0.343 | 0.01857 | -0.115 | 18.488
-1.5 | 0.405 | 0.019 | -0.116 | 21.341
-1 | 0.447 | 0.01959 | -0.112 | 22.798
-0.5 | 0.505 | 0.0197 | -0.113 | 25.632
0 | 0.565 | 0.01969 | -0.114 | 28.699
0.5 | 0.623 | 0.0199 | -0.115 | 31.298
1 | 0.681 | 0.02017 | -0.116 | 33.749
1.5 | 0.739 | 0.02046 | -0.117 | 36.108
2 | 0.796 | 0.02083 | -0.118 | 38.229
2.5 | 0.85 | 0.02119 | -0.119 | 40.104
3 | 0.906 | 0.02162 | -0.12 | 41.888
3.5 | 0.961 | 0.02209 | -0.121 | 43.498
4 | 1.015 | 0.02259 | -0.122 | 44.933
4.5 | 1.068 | 0.02343 | -0.126 | 45.574
5 | 1.14 | 0.02783 | -0.13 | 40.977
5.5 | 1.191 | 0.02875 | -0.131 | 41.41
6 | 1.239 | 0.02976 | -0.132 | 41.634
6.5 | 1.062 | 0.05065 | -0.069 | 20.974
7 | 1.094 | 0.05408 | -0.065 | 20.22
7.5 | 1.122 | 0.05882 | -0.06 | 19.069
8 | 1.147 | 0.06344 | -0.056 | 18.082
8.5 | 1.169 | 0.06833 | -0.054 | 17.109
9 | 1.187 | 0.07373 | -0.053 | 16.105
9.5 | 1.201 | 0.07978 | -0.052 | 15.055
10 | 1.21 | 0.08683 | -0.05 | 13.938
10.5 | 1.213 | 0.0962 | -0.049 | 12.605
11 | 1.206 | 0.1021 | -0.048 | 11.813

## 2. Re 50k Mach 0.00 (2)
BIGFOIL.COM POLAR EXPORT
NACA67-613 a=0.8
NACA67-613 a=0.8 |  |  |  | Cl Max: | 1.2474 | at alpha= | 11 | deg
XFOIL ncrit=9 |  |  |  | L/D Max: | 24.4916 | at alpha= | 9.5 | deg
Re: | 50000 |  |  | Cd Min: | 0.19238 | at alpha= | 16 | deg
Mach: | 0 |  |  | Cl=0 at alpha= | 1.9113 | deg
|  |  |  | @ Cl=0.1, Cd= | 0.042069
|  |  |  | @ Cl=0.4, Cd= | 0.064893
|  |  |  | @ Cl=0.6, Cd= | 0.068557
alpha (deg) | Cl | Cd | Cm | Cl/Cd
-10.5 | -0.5058 | 0.15288 | -0.0259 | -3.3085
-10 | -0.4869 | 0.14436 | -0.023 | -3.3728
-9.5 | -0.4827 | 0.13777 | -0.0208 | -3.5037
-9 | -0.4916 | 0.13227 | -0.0191 | -3.7166
-8.5 | -0.5001 | 0.12688 | -0.0168 | -3.9415
-8 | -0.5107 | 0.12171 | -0.014 | -4.196
-7.5 | -0.5347 | 0.11709 | -0.0107 | -4.5666
-7 | -0.5715 | 0.11285 | -0.0061 | -5.0642
-6.5 | -0.5706 | 0.10666 | -0.0008 | -5.3497
-6 | -0.5905 | 0.10128 | 0.0044 | -5.8304
-5.5 | -0.5954 | 0.09585 | 0.0113 | -6.2118
-5 | -0.577 | 0.0911 | 0.0217 | -6.3337
-3 | -0.4383 | 0.04789 | -0.0255 | -9.1522
-2.5 | -0.3913 | 0.04382 | -0.0247 | -8.9297
-2 | -0.3425 | 0.04065 | -0.0236 | -8.4256
-1.5 | -0.2956 | 0.03855 | -0.0223 | -7.668
0 | -0.1441 | 0.03342 | -0.0166 | -4.3118
0.5 | -0.1058 | 0.0343 | -0.0149 | -3.0845
1 | -0.0681 | 0.03533 | -0.0137 | -1.9275
1.5 | -0.0306 | 0.03652 | -0.0126 | -0.8379
2 | 0.0066 | 0.03785 | -0.0118 | 0.17437
2.5 | 0.0432 | 0.03934 | -0.011 | 1.0981
3 | 0.0792 | 0.04099 | -0.0104 | 1.9322
3.5 | 0.1143 | 0.04281 | -0.0099 | 2.6699
4 | 0.1485 | 0.04481 | -0.0095 | 3.314
4.5 | 0.1815 | 0.04701 | -0.0093 | 3.8609
5 | 0.2134 | 0.04944 | -0.0092 | 4.3163
5.5 | 0.2674 | 0.05381 | -0.0138 | 4.9693
6 | 0.3313 | 0.05921 | -0.0204 | 5.5953
6.5 | 0.3798 | 0.0633 | -0.0244 | 6
7 | 0.4436 | 0.06833 | -0.0303 | 6.492
7.5 | 0.5512 | 0.06831 | -0.0373 | 8.0691
8 | 0.6284 | 0.0687 | -0.0404 | 9.147
8.5 | 0.725 | 0.06667 | -0.0433 | 10.8745
9.5 | 0.9635 | 0.03934 | -0.0261 | 24.4916
10 | 1.0416 | 0.04363 | -0.0268 | 23.8735
11 | 1.2474 | 0.05869 | -0.0389 | 21.254
11.5 | 1.2441 | 0.06489 | -0.0315 | 19.1724
12 | 1.2265 | 0.07167 | -0.0237 | 17.1132
12.5 | 1.1824 | 0.07921 | -0.015 | 14.9274
13 | 1.1273 | 0.088 | -0.0087 | 12.8102
13.5 | 1.0742 | 0.0986 | -0.0061 | 10.8945
14 | 0.954 | 0.11922 | -0.0135 | 8.002
14.5 | 0.9448 | 0.13328 | -0.0179 | 7.0888
15 | 0.8056 | 0.1775 | -0.0553 | 4.5386
15.5 | 0.8154 | 0.18506 | -0.0577 | 4.4061
16 | 0.8272 | 0.19238 | -0.0601 | 4.2998

## 3. Re 50k Mach 0.10 (1)
BIGFOIL.COM POLAR EXPORT
NACA67-613 a=0.8
NACA67-613 a=0.8 |  |  |  | Cl Max: | 1.244 | at alpha= | 6 | deg
JavaFoil+Calcfoil stall+Eppler ext transition |  |  |  | L/D Max: | 45.539 | at alpha= | 4.5 | deg
Re: | 50000 |  |  | Cd Min: | 0.01862 | at alpha= | -2 | deg
Mach: | 0.1 |  |  | Cl=0 at alpha= | -4.8438 | deg
|  |  |  | @ Cl=0.1, Cd= | 0.043674
|  |  |  | @ Cl=0.4, Cd= | 0.018629
|  |  |  | @ Cl=0.6, Cd= | 0.019871
alpha (deg) | Cl | Cd | Cm | Cl/Cd
-19 | -0.409 | 0.41641 | -0.027 | -0.983
-18.5 | -0.428 | 0.37116 | -0.028 | -1.153
-18 | -0.447 | 0.35732 | -0.028 | -1.25
-17.5 | -0.465 | 0.32935 | -0.029 | -1.411
-17 | -0.481 | 0.30834 | -0.029 | -1.56
-16.5 | -0.494 | 0.28567 | -0.03 | -1.728
-16 | -0.505 | 0.25299 | -0.031 | -1.996
-15.5 | -0.515 | 0.23431 | -0.031 | -2.196
-15 | -0.522 | 0.2166 | -0.031 | -2.411
-14.5 | -0.528 | 0.20538 | -0.032 | -2.568
-14 | -0.53 | 0.18636 | -0.032 | -2.844
-13.5 | -0.529 | 0.17053 | -0.033 | -3.105
-13 | -0.526 | 0.15557 | -0.034 | -3.379
-12.5 | -0.518 | 0.14581 | -0.034 | -3.555
-12 | -0.507 | 0.13377 | -0.035 | -3.793
-11.5 | -0.492 | 0.12276 | -0.036 | -4.012
-11 | -0.474 | 0.11184 | -0.036 | -4.236
-10.5 | -0.45 | 0.10256 | -0.037 | -4.383
-10 | -0.422 | 0.09506 | -0.038 | -4.434
-9.5 | -0.391 | 0.08757 | -0.039 | -4.46
-9 | -0.357 | 0.08132 | -0.04 | -4.388
-8.5 | -0.321 | 0.0762 | -0.041 | -4.207
-8 | -0.282 | 0.06994 | -0.042 | -4.032
-7.5 | -0.241 | 0.06606 | -0.043 | -3.654
-7 | -0.199 | 0.06142 | -0.044 | -3.237
-6.5 | -0.155 | 0.05718 | -0.045 | -2.707
-6 | -0.109 | 0.05409 | -0.046 | -2.021
-5.5 | -0.063 | 0.05101 | -0.047 | -1.23
-5 | -0.015 | 0.04875 | -0.048 | -0.314
-4.5 | 0.033 | 0.04629 | -0.05 | 0.71
-4 | 0.082 | 0.04435 | -0.051 | 1.838
-3.5 | 0.131 | 0.04251 | -0.053 | 3.071
-3 | 0.18 | 0.04113 | -0.055 | 4.373
-2.5 | 0.23 | 0.03973 | -0.059 | 5.779
-2 | 0.345 | 0.01862 | -0.116 | 18.53
-1.5 | 0.407 | 0.01863 | -0.117 | 21.873
-1 | 0.449 | 0.01963 | -0.112 | 22.862
-0.5 | 0.507 | 0.01977 | -0.113 | 25.667
0 | 0.568 | 0.01975 | -0.114 | 28.76
0.5 | 0.626 | 0.01997 | -0.115 | 31.342
1 | 0.684 | 0.02025 | -0.116 | 33.788
1.5 | 0.742 | 0.02054 | -0.117 | 36.139
2 | 0.8 | 0.02088 | -0.118 | 38.327
2.5 | 0.854 | 0.02128 | -0.119 | 40.134
3 | 0.91 | 0.02172 | -0.12 | 41.903
3.5 | 0.966 | 0.0222 | -0.121 | 43.497
4 | 1.02 | 0.02271 | -0.122 | 44.92
4.5 | 1.073 | 0.02356 | -0.127 | 45.539
5 | 1.146 | 0.02798 | -0.13 | 40.937
5.5 | 1.196 | 0.02892 | -0.132 | 41.348
6 | 1.244 | 0.02993 | -0.133 | 41.564
6.5 | 1.066 | 0.05095 | -0.068 | 20.923
7 | 1.097 | 0.05474 | -0.064 | 20.043
7.5 | 1.125 | 0.05877 | -0.06 | 19.143
8 | 1.149 | 0.06356 | -0.055 | 18.085
8.5 | 1.171 | 0.0682 | -0.054 | 17.166
9 | 1.188 | 0.07342 | -0.053 | 16.175
9.5 | 1.2 | 0.0803 | -0.052 | 14.942
10 | 1.207 | 0.08968 | -0.05 | 13.46
10.5 | 1.207 | 0.09583 | -0.048 | 12.593
11 | 1.197 | 0.10501 | -0.047 | 11.4

## 4. Re 50k Mach 0.10 (2)
BIGFOIL.COM POLAR EXPORT
NACA67-613 a=0.8
NACA67-613 a=0.8 |  |  |  | Cl Max: | 1.2435 | at alpha= | 11 | deg
XFOIL ncrit=9 |  |  |  | L/D Max: | 24.0267 | at alpha= | 10 | deg
Re: | 50000 |  |  | Cd Min: | 0.17229 | at alpha= | 16 | deg
Mach: | 0.1 |  |  | Cl=0 at alpha= | 1.9249 | deg
|  |  |  | @ Cl=0.1, Cd= | 0.042241
|  |  |  | @ Cl=0.4, Cd= | 0.065007
|  |  |  | @ Cl=0.6, Cd= | 0.068624
alpha (deg) | Cl | Cd | Cm | Cl/Cd
-10.5 | -0.4837 | 0.15028 | -0.0247 | -3.2187
-10 | -0.4901 | 0.14544 | -0.0233 | -3.3698
-9.5 | -0.4824 | 0.13847 | -0.0209 | -3.4838
-9 | -0.4884 | 0.13281 | -0.019 | -3.6774
-8.5 | -0.497 | 0.12747 | -0.0168 | -3.899
-8 | -0.5116 | 0.12251 | -0.0141 | -4.176
-7.5 | -0.539 | 0.11808 | -0.0108 | -4.5647
-7 | -0.5349 | 0.11163 | -0.0065 | -4.7917
-6.5 | -0.5762 | 0.10764 | -0.0008 | -5.353
-6 | -0.5986 | 0.10223 | 0.0041 | -5.8554
-5.5 | -0.6054 | 0.09679 | 0.011 | -6.2548
-5 | -0.5835 | 0.09195 | 0.0219 | -6.3458
-4.5 | -0.3415 | 0.08454 | 0.02 | -4.0395
-2.5 | -0.3949 | 0.0442 | -0.0248 | -8.9344
-2 | -0.3459 | 0.04096 | -0.0237 | -8.4448
-1.5 | -0.2986 | 0.03878 | -0.0224 | -7.6998
-1 | -0.2502 | 0.03739 | -0.0207 | -6.6916
-0.5 | -0.2026 | 0.03666 | -0.019 | -5.5265
0 | -0.146 | 0.03352 | -0.0167 | -4.3556
0.5 | -0.1073 | 0.03441 | -0.0149 | -3.1183
1 | -0.0695 | 0.03544 | -0.0137 | -1.9611
1.5 | -0.0317 | 0.03662 | -0.0126 | -0.86565
2 | 0.0056 | 0.03797 | -0.0118 | 0.14748
2.5 | 0.0424 | 0.03946 | -0.011 | 1.0745
3 | 0.0785 | 0.04112 | -0.0104 | 1.909
3.5 | 0.1138 | 0.04296 | -0.0099 | 2.649
4 | 0.1481 | 0.04497 | -0.0095 | 3.2933
4.5 | 0.1813 | 0.04718 | -0.0093 | 3.8427
5 | 0.2132 | 0.04963 | -0.0092 | 4.2958
5.5 | 0.2705 | 0.0543 | -0.0144 | 4.9816
6 | 0.3341 | 0.05978 | -0.0209 | 5.5888
6.5 | 0.3795 | 0.06333 | -0.0243 | 5.9924
7 | 0.44 | 0.06828 | -0.0298 | 6.4441
7.5 | 0.5629 | 0.0685 | -0.0383 | 8.2175
8 | 0.6348 | 0.06874 | -0.0407 | 9.2348
8.5 | 0.7264 | 0.06674 | -0.0429 | 10.884
9 | 0.8911 | 0.05066 | -0.0403 | 17.5898
9.5 | 0.9616 | 0.04005 | -0.0249 | 24.01
10 | 1.0627 | 0.04423 | -0.0282 | 24.0267
10.5 | 1.1936 | 0.05147 | -0.0374 | 23.1902
11 | 1.2435 | 0.05943 | -0.037 | 20.9238
11.5 | 1.2343 | 0.06565 | -0.0291 | 18.8012
12 | 1.2119 | 0.07239 | -0.0211 | 16.7413
12.5 | 1.1686 | 0.08004 | -0.0131 | 14.6002
13 | 1.1129 | 0.08912 | -0.0075 | 12.4877
13.5 | 1.0599 | 0.1001 | -0.0057 | 10.5884
14 | 0.9472 | 0.12136 | -0.0144 | 7.8049
15 | 0.613 | 0.16078 | -0.042 | 3.8127
15.5 | 0.6201 | 0.16707 | -0.0439 | 3.7116
16 | 0.6239 | 0.17229 | -0.0459 | 3.6212

## 5. Re 50k Mach 0.25 (1)
BIGFOIL.COM POLAR EXPORT
NACA67-613 a=0.8
NACA67-613 a=0.8 |  |  |  | Cl Max: | 1.272 | at alpha= | 6 | deg
JavaFoil+Calcfoil stall+Eppler ext transition |  |  |  | L/D Max: | 45.925 | at alpha= | 4.5 | deg
Re: | 50000 |  |  | Cd Min: | 0.01845 | at alpha= | -2 | deg
Mach: | 0.25 |  |  | Cl=0 at alpha= | -4.84 | deg
|  |  |  | @ Cl=0.1, Cd= | 0.044237
|  |  |  | @ Cl=0.4, Cd= | 0.018802
|  |  |  | @ Cl=0.6, Cd= | 0.020184
alpha (deg) | Cl | Cd | Cm | Cl/Cd
-17 | -0.071 | 0.68307 | -0.03 | -0.104
-16.5 | -0.179 | 0.56551 | -0.029 | -0.317
-16 | -0.234 | 0.52868 | -0.029 | -0.442
-15.5 | -0.279 | 0.40654 | -0.03 | -0.686
-15 | -0.319 | 0.3513 | -0.032 | -0.907
-14.5 | -0.353 | 0.28838 | -0.032 | -1.225
-14 | -0.383 | 0.26018 | -0.033 | -1.473
-13.5 | -0.408 | 0.22547 | -0.033 | -1.81
-13 | -0.427 | 0.19864 | -0.034 | -2.151
-12.5 | -0.441 | 0.17929 | -0.034 | -2.457
-12 | -0.448 | 0.15482 | -0.035 | -2.891
-11.5 | -0.448 | 0.14267 | -0.035 | -3.142
-11 | -0.443 | 0.12908 | -0.037 | -3.428
-10.5 | -0.428 | 0.11556 | -0.037 | -3.704
-10 | -0.408 | 0.10506 | -0.039 | -3.879
-9.5 | -0.382 | 0.09487 | -0.039 | -4.03
-9 | -0.353 | 0.08696 | -0.04 | -4.06
-8.5 | -0.32 | 0.08075 | -0.041 | -3.962
-8 | -0.283 | 0.07364 | -0.042 | -3.848
-7.5 | -0.244 | 0.06796 | -0.043 | -3.588
-7 | -0.202 | 0.06339 | -0.045 | -3.184
-6.5 | -0.158 | 0.05932 | -0.046 | -2.656
-6 | -0.112 | 0.05517 | -0.047 | -2.022
-5.5 | -0.064 | 0.05238 | -0.048 | -1.226
-5 | -0.016 | 0.04928 | -0.049 | -0.318
-4.5 | 0.034 | 0.04691 | -0.05 | 0.718
-4 | 0.084 | 0.0448 | -0.052 | 1.867
-3.5 | 0.134 | 0.04304 | -0.054 | 3.113
-3 | 0.185 | 0.04149 | -0.057 | 4.452
-2.5 | 0.236 | 0.04013 | -0.06 | 5.875
-2 | 0.354 | 0.01845 | -0.119 | 19.194
-1.5 | 0.418 | 0.01894 | -0.12 | 22.093
-1 | 0.461 | 0.01997 | -0.115 | 23.096
-0.5 | 0.521 | 0.02011 | -0.116 | 25.921
0 | 0.583 | 0.02011 | -0.117 | 29.011
0.5 | 0.643 | 0.02037 | -0.118 | 31.557
1 | 0.703 | 0.02061 | -0.119 | 34.108
1.5 | 0.762 | 0.02097 | -0.12 | 36.362
2 | 0.822 | 0.02133 | -0.121 | 38.526
2.5 | 0.877 | 0.02176 | -0.122 | 40.288
3 | 0.934 | 0.02224 | -0.123 | 42.018
3.5 | 0.991 | 0.02277 | -0.124 | 43.532
4 | 1.047 | 0.02332 | -0.125 | 44.899
4.5 | 1.1 | 0.02396 | -0.126 | 45.925
5 | 1.174 | 0.02864 | -0.13 | 40.989
5.5 | 1.224 | 0.03004 | -0.135 | 40.764
6 | 1.272 | 0.03103 | -0.136 | 40.992
6.5 | 1.087 | 0.0521 | -0.067 | 20.869
7 | 1.117 | 0.05606 | -0.064 | 19.919
7.5 | 1.141 | 0.06091 | -0.059 | 18.726
8 | 1.16 | 0.06548 | -0.055 | 17.717
8.5 | 1.174 | 0.0724 | -0.054 | 16.217
9 | 1.181 | 0.07821 | -0.052 | 15.105
9.5 | 1.181 | 0.08854 | -0.051 | 13.342
10 | 1.173 | 0.09698 | -0.049 | 12.096
10.5 | 1.153 | 0.10537 | -0.046 | 10.944
11 | 1.118 | 0.1167 | -0.045 | 9.578

## 6. Re 50k Mach 0.25 (2)
BIGFOIL.COM POLAR EXPORT
NACA67-613 a=0.8
NACA67-613 a=0.8 |  |  |  | Cl Max: | 1.2201 | at alpha= | 11 | deg
XFOIL ncrit=9 |  |  |  | L/D Max: | 23.3638 | at alpha= | 10 | deg
Re: | 50000 |  |  | Cd Min: | 0.19668 | at alpha= | 16 | deg
Mach: | 0.25 |  |  | Cl=0 at alpha= | 1.9974 | deg
|  |  |  | @ Cl=0.1, Cd= | 0.043163
|  |  |  | @ Cl=0.4, Cd= | 0.065451
|  |  |  | @ Cl=0.6, Cd= | 0.069128
alpha (deg) | Cl | Cd | Cm | Cl/Cd
-11 | -0.4774 | 0.15981 | -0.0258 | -2.9873
-10.5 | -0.4654 | 0.15214 | -0.0237 | -3.059
-10 | -0.4773 | 0.14726 | -0.0231 | -3.2412
-9.5 | -0.4971 | 0.14385 | -0.0222 | -3.4557
-9 | -0.4962 | 0.13743 | -0.0199 | -3.6106
-8.5 | -0.5094 | 0.13238 | -0.0177 | -3.848
-8 | -0.4978 | 0.12504 | -0.0143 | -3.9811
-7.5 | -0.5092 | 0.12 | -0.0109 | -4.2433
-7 | -0.5523 | 0.11659 | -0.0067 | -4.7371
-6.5 | -0.5559 | 0.1106 | -0.0014 | -5.0262
-6 | -0.5846 | 0.10592 | 0.0052 | -5.5193
-5.5 | -0.5591 | 0.09959 | 0.0126 | -5.614
-5 | -0.4968 | 0.09373 | 0.0206 | -5.3003
-4.5 | -0.3368 | 0.08627 | 0.0184 | -3.904
-3 | -0.4677 | 0.05109 | -0.0249 | -9.1544
-2.5 | -0.4148 | 0.04638 | -0.0251 | -8.9435
-2 | -0.3646 | 0.04268 | -0.0242 | -8.5426
-1.5 | -0.3149 | 0.04012 | -0.023 | -7.849
-1 | -0.2651 | 0.03857 | -0.0213 | -6.8732
-0.5 | -0.2158 | 0.03765 | -0.0196 | -5.7317
0 | -0.1674 | 0.03684 | -0.0181 | -4.544
0.5 | -0.1156 | 0.03497 | -0.0152 | -3.3057
1 | -0.0767 | 0.03601 | -0.0137 | -2.13
1.5 | -0.0381 | 0.03722 | -0.0126 | -1.0236
2 | 0.0002 | 0.03859 | -0.0117 | 0.0051827
2.5 | 0.0378 | 0.04013 | -0.0109 | 0.94194
3 | 0.0748 | 0.04184 | -0.0102 | 1.7878
3.5 | 0.1108 | 0.04373 | -0.0097 | 2.5337
4 | 0.1459 | 0.04582 | -0.0094 | 3.1842
4.5 | 0.1798 | 0.04811 | -0.0091 | 3.7373
5 | 0.2124 | 0.05065 | -0.0091 | 4.1935
5.5 | 0.2793 | 0.05597 | -0.0161 | 4.9902
6 | 0.3427 | 0.06131 | -0.0224 | 5.5896
6.5 | 0.3896 | 0.06516 | -0.0258 | 5.9791
7 | 0.4991 | 0.06822 | -0.035 | 7.316
7.5 | 0.5744 | 0.06907 | -0.0382 | 8.3162
8 | 0.6539 | 0.06925 | -0.0409 | 9.4426
8.5 | 0.753 | 0.06609 | -0.0421 | 11.3936
9 | 0.93 | 0.04459 | -0.0331 | 20.8567
9.5 | 0.9678 | 0.04312 | -0.0207 | 22.4443
10 | 1.1238 | 0.0481 | -0.0297 | 23.3638
10.5 | 1.1877 | 0.05525 | -0.0301 | 21.4968
11 | 1.2201 | 0.06322 | -0.0277 | 19.2993
11.5 | 1.1943 | 0.0699 | -0.0192 | 17.0858
12 | 1.1561 | 0.07732 | -0.0117 | 14.9521
12.5 | 1.1089 | 0.08598 | -0.0065 | 12.8972
13 | 1.0626 | 0.09634 | -0.0044 | 11.0297
14.5 | 0.8017 | 0.17374 | -0.0549 | 4.6144
15 | 0.8098 | 0.18153 | -0.0576 | 4.461
15.5 | 0.8211 | 0.18917 | -0.0602 | 4.3405
16 | 0.8334 | 0.19668 | -0.063 | 4.2373

## 7. Re 50k Mach 0.50 (1)
BIGFOIL.COM POLAR EXPORT
NACA67-613 a=0.8
NACA67-613 a=0.8 |  |  |  | Cl Max: | 1.332 | at alpha= | 20 | deg
JavaFoil+Calcfoil stall+Eppler ext transition |  |  |  | L/D Max: | 44.264 | at alpha= | 4 | deg
Re: | 50000 |  |  | Cd Min: | 0.02096 | at alpha= | -1.5 | deg
Mach: | 0.5 |  |  | Cl=0 at alpha= | -4.8426 | deg
|  |  |  | @ Cl=0.1, Cd= | 0.04686
|  |  |  | @ Cl=0.4, Cd= | 0.029874
|  |  |  | @ Cl=0.6, Cd= | 0.021689
alpha (deg) | Cl | Cd | Cm | Cl/Cd
-20 | -0.834 | 0.42315 | -0.048 | -1.97
-19.5 | -0.807 | 0.42012 | -0.049 | -1.92
-19 | -0.78 | 0.40878 | -0.049 | -1.908
-18.5 | -0.753 | 0.38125 | -0.05 | -1.975
-18 | -0.726 | 0.41246 | -0.051 | -1.76
-17.5 | -0.699 | 0.4084 | -0.051 | -1.711
-17 | -0.67 | 0.35734 | -0.049 | -1.875
-16.5 | -0.643 | 0.36852 | -0.049 | -1.744
-16 | -0.615 | 0.36358 | -0.05 | -1.693
-15.5 | -0.588 | 0.33033 | -0.05 | -1.781
-15 | -0.561 | 0.32546 | -0.051 | -1.724
-14.5 | -0.534 | 0.3208 | -0.052 | -1.664
-14 | -0.506 | 0.31635 | -0.052 | -1.6
-13.5 | -0.478 | 0.30121 | -0.049 | -1.586
-13 | -0.45 | 0.30422 | -0.049 | -1.48
-12.5 | -0.423 | 0.29746 | -0.049 | -1.421
-12 | -0.395 | 0.29443 | -0.05 | -1.343
-11.5 | -0.368 | 0.27012 | -0.05 | -1.362
-11 | -0.34 | 0.25247 | -0.051 | -1.348
-10.5 | -0.312 | 0.23784 | -0.047 | -1.313
-10 | -0.285 | 0.22828 | -0.047 | -1.247
-9.5 | -0.257 | 0.22386 | -0.048 | -1.149
-9 | -0.23 | 0.22008 | -0.048 | -1.043
-8.5 | -0.202 | 0.19804 | -0.049 | -1.02
-8 | -0.174 | 0.18416 | -0.043 | -0.946
-7.5 | -0.147 | 0.16622 | -0.044 | -0.882
-7 | -0.181 | 0.08676 | -0.045 | -2.089
-6.5 | -0.158 | 0.07172 | -0.048 | -2.204
-6 | -0.117 | 0.06396 | -0.05 | -1.833
-5.5 | -0.069 | 0.05775 | -0.052 | -1.197
-5 | -0.017 | 0.05345 | -0.053 | -0.321
-4.5 | 0.037 | 0.04987 | -0.055 | 0.745
-4 | 0.093 | 0.04711 | -0.056 | 1.968
-3.5 | 0.149 | 0.04511 | -0.058 | 3.3
-3 | 0.206 | 0.0433 | -0.062 | 4.748
-2.5 | 0.263 | 0.04194 | -0.064 | 6.263
-2 | 0.32 | 0.04068 | -0.069 | 7.875
-1.5 | 0.466 | 0.02096 | -0.133 | 22.239
-1 | 0.515 | 0.02146 | -0.128 | 23.991
-0.5 | 0.582 | 0.02166 | -0.129 | 26.863
0 | 0.651 | 0.02177 | -0.131 | 29.889
0.5 | 0.718 | 0.02216 | -0.132 | 32.396
1 | 0.784 | 0.02253 | -0.133 | 34.817
1.5 | 0.851 | 0.02295 | -0.134 | 37.082
2 | 0.918 | 0.02352 | -0.135 | 39.006
2.5 | 0.977 | 0.0241 | -0.136 | 40.538
3 | 1.04 | 0.02476 | -0.137 | 42.016
3.5 | 1.102 | 0.02544 | -0.139 | 43.323
4 | 1.162 | 0.02625 | -0.14 | 44.264
4.5 | 1.24 | 0.03218 | -0.144 | 38.523
5 | 1.291 | 0.0336 | -0.145 | 38.43
5.5 | 1.108 | 0.04905 | -0.072 | 22.58
6 | 1.136 | 0.05361 | -0.068 | 21.182
6.5 | 1.145 | 0.06031 | -0.059 | 18.984
7 | 1.123 | 0.07064 | -0.055 | 15.9
7.5 | 1.019 | 0.0838 | -0.051 | 12.164
8 | 0.698 | 0.15115 | -0.047 | 4.616
8.5 | 0.725 | 0.18019 | -0.056 | 4.022
9 | 0.751 | 0.19729 | -0.057 | 3.808
9.5 | 0.779 | 0.22264 | -0.066 | 3.497
10 | 0.805 | 0.23189 | -0.067 | 3.471
10.5 | 0.833 | 0.26293 | -0.074 | 3.166
11 | 0.859 | 0.27648 | -0.075 | 3.106
11.5 | 0.885 | 0.27965 | -0.075 | 3.164
12 | 0.911 | 0.28729 | -0.076 | 3.171
12.5 | 0.939 | 0.29648 | -0.084 | 3.168
13 | 0.965 | 0.30111 | -0.084 | 3.205
13.5 | 0.991 | 0.31604 | -0.085 | 3.136
14 | 1.017 | 0.33315 | -0.086 | 3.053
14.5 | 1.045 | 0.36511 | -0.092 | 2.862
15 | 1.071 | 0.37365 | -0.092 | 2.865
15.5 | 1.096 | 0.37552 | -0.093 | 2.919
16 | 1.122 | 0.38099 | -0.094 | 2.946
16.5 | 1.151 | 0.4229 | -0.1 | 2.721
17 | 1.176 | 0.40212 | -0.1 | 2.925
17.5 | 1.202 | 0.41001 | -0.101 | 2.931
18 | 1.229 | 0.42056 | -0.104 | 2.921
18.5 | 1.256 | 0.4543 | -0.107 | 2.764
19 | 1.281 | 0.45914 | -0.107 | 2.789
19.5 | 1.306 | 0.46308 | -0.108 | 2.82
20 | 1.332 | 0.50334 | -0.11 | 2.647

## 8. Re 50k Mach 0.50 (2)
BIGFOIL.COM POLAR EXPORT
NACA67-613 a=0.8
NACA67-613 a=0.8 |  |  |  | Cl Max: | 1.0767 | at alpha= | 10 | deg
XFOIL ncrit=9 |  |  |  | L/D Max: | 19.8555 | at alpha= | 9 | deg
Re: | 50000 |  |  | Cd Min: | 0.19726 | at alpha= | 15 | deg
Mach: | 0.5 |  |  | Cl=0 at alpha= | 2.294 | deg
|  |  |  | @ Cl=0.1, Cd= | 0.047273
|  |  |  | @ Cl=0.4, Cd= | 0.068345
|  |  |  | @ Cl=0.6, Cd= | 0.072062
alpha (deg) | Cl | Cd | Cm | Cl/Cd
-8.5 | -0.4843 | 0.14457 | -0.0181 | -3.3499
-8 | -0.4667 | 0.13627 | -0.0152 | -3.4248
-7.5 | -0.4871 | 0.13235 | -0.012 | -3.6804
-7 | -0.4829 | 0.12585 | -0.0082 | -3.8371
-6.5 | -0.4752 | 0.11924 | -0.0038 | -3.9852
-6 | -0.4851 | 0.11471 | 0.0029 | -4.2289
-5.5 | -0.4565 | 0.10782 | 0.0086 | -4.2339
-5 | -0.429 | 0.10226 | 0.0152 | -4.1952
-3.5 | -0.5876 | 0.07405 | -0.0139 | -7.9352
-3 | -0.5418 | 0.06381 | -0.0224 | -8.4908
-2.5 | -0.4998 | 0.05665 | -0.0231 | -8.8226
-2 | -0.4453 | 0.0512 | -0.0245 | -8.6973
-1.5 | -0.3908 | 0.04678 | -0.0242 | -8.354
-1 | -0.3353 | 0.04374 | -0.0233 | -7.6658
-0.5 | -0.2774 | 0.04191 | -0.0218 | -6.6189
0 | -0.2204 | 0.04097 | -0.0199 | -5.3795
0.5 | -0.1664 | 0.04052 | -0.0179 | -4.1066
1 | -0.1096 | 0.03856 | -0.0145 | -2.8423
1.5 | -0.0665 | 0.03984 | -0.0127 | -1.6692
2 | -0.0244 | 0.04134 | -0.0113 | -0.59023
2.5 | 0.0171 | 0.04304 | -0.0103 | 0.3973
3 | 0.0576 | 0.04495 | -0.0095 | 1.2814
3.5 | 0.0972 | 0.0471 | -0.009 | 2.0637
4 | 0.1356 | 0.04947 | -0.0087 | 2.7411
4.5 | 0.1794 | 0.05261 | -0.0099 | 3.41
5 | 0.253 | 0.05845 | -0.0173 | 4.3285
5.5 | 0.3161 | 0.06325 | -0.0227 | 4.9976
6 | 0.3819 | 0.06807 | -0.028 | 5.6104
6.5 | 0.4885 | 0.06969 | -0.0347 | 7.0096
7 | 0.5608 | 0.07159 | -0.0373 | 7.8335
7.5 | 0.6456 | 0.07261 | -0.0397 | 8.8913
8 | 0.7188 | 0.07208 | -0.0387 | 9.9723
9 | 0.9759 | 0.04915 | -0.0128 | 19.8555
9.5 | 1.0363 | 0.0544 | -0.0101 | 19.0496
10 | 1.0767 | 0.06156 | -0.0075 | 17.4903
10.5 | 1.0436 | 0.07062 | -0.0033 | 14.7777
11 | 1.001 | 0.08148 | -0.0022 | 12.2852
11.5 | 0.9459 | 0.09535 | -0.0058 | 9.9203
12 | 0.8968 | 0.11195 | -0.0143 | 8.0107
12.5 | 0.8694 | 0.1283 | -0.0236 | 6.7763
13 | 0.8573 | 0.14221 | -0.031 | 6.0284
13.5 | 0.8542 | 0.15461 | -0.0374 | 5.5249
14.5 | 0.8544 | 0.18187 | -0.0536 | 4.6979
15 | 0.8462 | 0.19726 | -0.0662 | 4.2898

## 9. Re 100k Mach 0.00 (1)
BIGFOIL.COM POLAR EXPORT
NACA67-613 a=0.8
NACA67-613 a=0.8 |  |  |  | Cl Max: | 1.325 | at alpha= | 7 | deg
JavaFoil+Calcfoil stall+Eppler ext transition |  |  |  | L/D Max: | 62.655 | at alpha= | 4.5 | deg
Re: | 100000 |  |  | Cd Min: | 0.01426 | at alpha= | 0 | deg
Mach: | 0 |  |  | Cl=0 at alpha= | -4.8438 | deg
|  |  |  | @ Cl=0.1, Cd= | 0.039057
|  |  |  | @ Cl=0.4, Cd= | 0.014592
|  |  |  | @ Cl=0.6, Cd= | 0.014371
alpha (deg) | Cl | Cd | Cm | Cl/Cd
-19.5 | -0.439 | 0.34158 | -0.029 | -1.284
-19 | -0.455 | 0.30179 | -0.028 | -1.507
-18.5 | -0.471 | 0.29532 | -0.028 | -1.595
-18 | -0.487 | 0.27525 | -0.029 | -1.769
-17.5 | -0.502 | 0.24991 | -0.029 | -2.008
-17 | -0.515 | 0.22848 | -0.031 | -2.255
-16.5 | -0.525 | 0.2147 | -0.031 | -2.446
-16 | -0.533 | 0.20004 | -0.031 | -2.667
-15.5 | -0.54 | 0.18599 | -0.032 | -2.904
-15 | -0.545 | 0.17706 | -0.032 | -3.075
-14.5 | -0.547 | 0.15983 | -0.032 | -3.421
-14 | -0.546 | 0.15275 | -0.033 | -3.578
-13.5 | -0.543 | 0.13952 | -0.033 | -3.893
-13 | -0.537 | 0.12937 | -0.034 | -4.15
-12.5 | -0.527 | 0.11946 | -0.034 | -4.413
-12 | -0.514 | 0.10995 | -0.036 | -4.677
-11.5 | -0.498 | 0.1037 | -0.037 | -4.798
-11 | -0.477 | 0.09583 | -0.037 | -4.98
-10.5 | -0.452 | 0.08855 | -0.038 | -5.103
-10 | -0.423 | 0.08275 | -0.039 | -5.112
-9.5 | -0.391 | 0.07754 | -0.04 | -5.047
-9 | -0.357 | 0.07065 | -0.041 | -5.054
-8.5 | -0.32 | 0.06701 | -0.042 | -4.782
-8 | -0.282 | 0.06235 | -0.043 | -4.517
-7.5 | -0.241 | 0.05833 | -0.044 | -4.129
-7 | -0.198 | 0.05471 | -0.044 | -3.624
-6.5 | -0.154 | 0.05156 | -0.046 | -2.992
-6 | -0.109 | 0.04874 | -0.047 | -2.235
-5.5 | -0.063 | 0.0461 | -0.048 | -1.356
-5 | -0.015 | 0.04357 | -0.049 | -0.35
-4.5 | 0.033 | 0.04153 | -0.05 | 0.788
-4 | 0.081 | 0.03972 | -0.052 | 2.044
-3.5 | 0.13 | 0.03801 | -0.055 | 3.42
-3 | 0.179 | 0.0365 | -0.058 | 4.915
-2.5 | 0.283 | 0.01478 | -0.114 | 19.121
-2 | 0.344 | 0.0147 | -0.115 | 23.373
-1.5 | 0.406 | 0.01458 | -0.116 | 27.83
-1 | 0.447 | 0.01429 | -0.112 | 31.305
-0.5 | 0.506 | 0.01435 | -0.113 | 35.244
0 | 0.566 | 0.01426 | -0.114 | 39.712
0.5 | 0.624 | 0.01445 | -0.115 | 43.207
1 | 0.682 | 0.01462 | -0.116 | 46.694
1.5 | 0.741 | 0.01486 | -0.117 | 49.836
2 | 0.798 | 0.01509 | -0.118 | 52.905
2.5 | 0.852 | 0.01557 | -0.123 | 54.698
3 | 0.908 | 0.0159 | -0.124 | 57.106
3.5 | 0.964 | 0.01626 | -0.125 | 59.274
4 | 1.018 | 0.01664 | -0.126 | 61.161
4.5 | 1.07 | 0.01709 | -0.128 | 62.655
5 | 1.142 | 0.02368 | -0.131 | 48.214
5.5 | 1.192 | 0.02449 | -0.132 | 48.688
6 | 1.241 | 0.02513 | -0.133 | 49.363
6.5 | 1.285 | 0.02611 | -0.134 | 49.209
7 | 1.325 | 0.02713 | -0.135 | 48.837
7.5 | 1.124 | 0.05306 | -0.066 | 21.189
8 | 1.149 | 0.05741 | -0.062 | 20.013
8.5 | 1.17 | 0.06195 | -0.056 | 18.88
9 | 1.188 | 0.06635 | -0.055 | 17.901
9.5 | 1.201 | 0.072 | -0.054 | 16.687
10 | 1.211 | 0.07795 | -0.052 | 15.531
10.5 | 1.213 | 0.08359 | -0.05 | 14.509
11 | 1.206 | 0.09033 | -0.051 | 13.356
11.5 | 1.194 | 0.09983 | -0.05 | 11.963
12 | 1.177 | 0.10507 | -0.047 | 11.199

## 10. Re 100k Mach 0.00 (2)
BIGFOIL.COM POLAR EXPORT
NACA67-613 a=0.8
NACA67-613 a=0.8 |  |  |  | Cl Max: | 1.257 | at alpha= | 12 | deg
XFOIL ncrit=9 |  |  |  | L/D Max: | 36.2587 | at alpha= | 8.5 | deg
Re: | 100000 |  |  | Cd Min: | 0.18167 | at alpha= | 17 | deg
Mach: | 0 |  |  | Cl=0 at alpha= | 1.1818 | deg
|  |  |  | @ Cl=0.1, Cd= | 0.039074
|  |  |  | @ Cl=0.4, Cd= | 0.045205
|  |  |  | @ Cl=0.6, Cd= | 0.046034
alpha (deg) | Cl | Cd | Cm | Cl/Cd
-12.5 | -0.4876 | 0.1682 | -0.0287 | -2.8989
-12 | -0.5105 | 0.16528 | -0.0316 | -3.0887
-11.5 | -0.4737 | 0.15391 | -0.0254 | -3.0778
-11 | -0.4765 | 0.14855 | -0.0251 | -3.2077
-10.5 | -0.4947 | 0.14409 | -0.0269 | -3.4333
-10 | -0.5306 | 0.14037 | -0.0305 | -3.78
-9.5 | -0.5029 | 0.13077 | -0.0249 | -3.8457
-9 | -0.5059 | 0.12522 | -0.0233 | -4.0401
-8.5 | -0.5314 | 0.11977 | -0.024 | -4.4368
-8 | -0.5831 | 0.11472 | -0.0251 | -5.0828
-7.5 | -0.6345 | 0.10831 | -0.0285 | -5.8582
-7 | -0.6018 | 0.10105 | -0.019 | -5.9555
-6.5 | -0.6287 | 0.09316 | -0.0239 | -6.7486
-6 | -0.6256 | 0.08497 | -0.0214 | -7.3626
-5.5 | -0.6194 | 0.07712 | -0.024 | -8.0316
-4.5 | -0.5782 | 0.06436 | -0.0226 | -8.9838
-4 | -0.5529 | 0.05937 | -0.0206 | -9.3128
-3 | -0.4477 | 0.04305 | -0.0232 | -10.3995
-2.5 | -0.3959 | 0.03867 | -0.0213 | -10.2379
-2 | -0.3498 | 0.03553 | -0.02 | -9.8452
-1.5 | -0.304 | 0.0339 | -0.0187 | -8.9676
-0.5 | -0.1923 | 0.03355 | -0.0204 | -5.7317
0 | -0.1339 | 0.0343 | -0.0219 | -3.9038
0.5 | -0.0746 | 0.03305 | -0.0223 | -2.2572
1 | -0.0192 | 0.03495 | -0.0244 | -0.54936
1.5 | 0.0336 | 0.03674 | -0.0262 | 0.91453
2 | 0.0847 | 0.03853 | -0.0278 | 2.1983
2.5 | 0.1353 | 0.04033 | -0.0293 | 3.3548
3 | 0.1886 | 0.04227 | -0.0312 | 4.4618
4 | 0.3369 | 0.04461 | -0.0392 | 7.5521
4.5 | 0.4027 | 0.04523 | -0.0416 | 8.9034
5 | 0.4754 | 0.04585 | -0.0449 | 10.3686
5.5 | 0.5276 | 0.04615 | -0.0452 | 11.4323
6 | 0.6028 | 0.04603 | -0.0482 | 13.0958
6.5 | 0.6612 | 0.04547 | -0.0484 | 14.5415
7 | 0.7543 | 0.04263 | -0.0516 | 17.6941
7.5 | 0.8404 | 0.03736 | -0.0514 | 22.4946
8.5 | 0.9866 | 0.02721 | -0.0457 | 36.2587
9 | 0.9806 | 0.03051 | -0.0356 | 32.1403
9.5 | 0.992 | 0.03417 | -0.0302 | 29.0313
10 | 1.0317 | 0.03688 | -0.0283 | 27.9745
10.5 | 1.1221 | 0.04032 | -0.0328 | 27.8299
11 | 1.2217 | 0.04614 | -0.0393 | 26.4781
11.5 | 1.2405 | 0.05038 | -0.0342 | 24.6229
12 | 1.257 | 0.05693 | -0.0295 | 22.0797
12.5 | 1.2497 | 0.0633 | -0.023 | 19.7425
13 | 1.2547 | 0.06993 | -0.0193 | 17.9422
13.5 | 1.179 | 0.07836 | -0.0088 | 15.0459
14 | 1.1209 | 0.08865 | -0.0045 | 12.6441
14.5 | 1.0637 | 0.10067 | -0.0045 | 10.5662
15 | 1.0181 | 0.11429 | -0.0084 | 8.908
15.5 | 0.8551 | 0.17216 | -0.0462 | 4.9669
16 | 0.8726 | 0.18092 | -0.0477 | 4.8231
16.5 | 0.6622 | 0.17246 | -0.0459 | 3.8397
17 | 0.7081 | 0.18167 | -0.0437 | 3.8977

## 11. Re 100k Mach 0.10 (1)
BIGFOIL.COM POLAR EXPORT
NACA67-613 a=0.8
NACA67-613 a=0.8 |  |  |  | Cl Max: | 1.33 | at alpha= | 7 | deg
JavaFoil+Calcfoil stall+Eppler ext transition |  |  |  | L/D Max: | 62.562 | at alpha= | 4.5 | deg
Re: | 100000 |  |  | Cd Min: | 0.01431 | at alpha= | -1 | deg
Mach: | 0.1 |  |  | Cl=0 at alpha= | -4.8438 | deg
|  |  |  | @ Cl=0.1, Cd= | 0.039166
|  |  |  | @ Cl=0.4, Cd= | 0.014705
|  |  |  | @ Cl=0.6, Cd= | 0.014406
alpha (deg) | Cl | Cd | Cm | Cl/Cd
-19 | -0.409 | 0.32874 | -0.028 | -1.246
-18.5 | -0.428 | 0.30187 | -0.029 | -1.418
-18 | -0.447 | 0.30132 | -0.029 | -1.482
-17.5 | -0.465 | 0.27581 | -0.03 | -1.685
-17 | -0.481 | 0.24883 | -0.03 | -1.933
-16.5 | -0.494 | 0.2327 | -0.031 | -2.122
-16 | -0.505 | 0.213 | -0.031 | -2.372
-15.5 | -0.515 | 0.1966 | -0.031 | -2.618
-15 | -0.522 | 0.18081 | -0.032 | -2.889
-14.5 | -0.528 | 0.1669 | -0.032 | -3.161
-14 | -0.53 | 0.15652 | -0.033 | -3.387
-13.5 | -0.53 | 0.14414 | -0.033 | -3.674
-13 | -0.526 | 0.1318 | -0.034 | -3.989
-12.5 | -0.518 | 0.12485 | -0.034 | -4.152
-12 | -0.507 | 0.11436 | -0.036 | -4.437
-11.5 | -0.493 | 0.10476 | -0.036 | -4.702
-11 | -0.474 | 0.0966 | -0.037 | -4.904
-10.5 | -0.45 | 0.08976 | -0.038 | -5.009
-10 | -0.422 | 0.08337 | -0.039 | -5.057
-9.5 | -0.391 | 0.07701 | -0.04 | -5.072
-9 | -0.357 | 0.07187 | -0.041 | -4.967
-8.5 | -0.321 | 0.06811 | -0.042 | -4.708
-8 | -0.282 | 0.06316 | -0.043 | -4.466
-7.5 | -0.241 | 0.05846 | -0.044 | -4.13
-7 | -0.199 | 0.05509 | -0.044 | -3.61
-6.5 | -0.155 | 0.05188 | -0.046 | -2.984
-6 | -0.109 | 0.04856 | -0.047 | -2.251
-5.5 | -0.063 | 0.04614 | -0.048 | -1.361
-5 | -0.015 | 0.04371 | -0.049 | -0.35
-4.5 | 0.033 | 0.04164 | -0.051 | 0.789
-4 | 0.082 | 0.03978 | -0.052 | 2.051
-3.5 | 0.131 | 0.03811 | -0.055 | 3.428
-3 | 0.18 | 0.03658 | -0.058 | 4.927
-2.5 | 0.284 | 0.01488 | -0.115 | 19.09
-2 | 0.345 | 0.01481 | -0.116 | 23.314
-1.5 | 0.408 | 0.01469 | -0.117 | 27.75
-1 | 0.45 | 0.01431 | -0.113 | 31.409
-0.5 | 0.508 | 0.01439 | -0.114 | 35.307
0 | 0.569 | 0.01431 | -0.115 | 39.764
0.5 | 0.627 | 0.01449 | -0.116 | 43.286
1 | 0.686 | 0.01466 | -0.117 | 46.771
1.5 | 0.744 | 0.01491 | -0.118 | 49.902
2 | 0.802 | 0.01514 | -0.119 | 53.013
2.5 | 0.856 | 0.01563 | -0.123 | 54.786
3 | 0.912 | 0.01598 | -0.125 | 57.088
3.5 | 0.968 | 0.01632 | -0.126 | 59.319
4 | 1.023 | 0.01674 | -0.127 | 61.109
4.5 | 1.075 | 0.01719 | -0.128 | 62.562
5 | 1.147 | 0.02382 | -0.132 | 48.16
5.5 | 1.197 | 0.02465 | -0.133 | 48.572
6 | 1.246 | 0.0253 | -0.134 | 49.239
6.5 | 1.29 | 0.02628 | -0.135 | 49.086
7 | 1.33 | 0.02739 | -0.136 | 48.555
7.5 | 1.129 | 0.05318 | -0.069 | 21.229
8 | 1.151 | 0.05778 | -0.061 | 19.922
8.5 | 1.172 | 0.06215 | -0.058 | 18.855
9 | 1.188 | 0.06651 | -0.054 | 17.862
9.5 | 1.2 | 0.07177 | -0.054 | 16.723
10 | 1.207 | 0.07829 | -0.051 | 15.42
10.5 | 1.207 | 0.08414 | -0.049 | 14.345
11 | 1.197 | 0.09139 | -0.048 | 13.101
11.5 | 1.182 | 0.10082 | -0.049 | 11.721
12 | 1.16 | 0.10759 | -0.046 | 10.783

## 12. Re 100k Mach 0.10 (2)
BIGFOIL.COM POLAR EXPORT
NACA67-613 a=0.8
NACA67-613 a=0.8 |  |  |  | Cl Max: | 1.2483 | at alpha= | 12 | deg
XFOIL ncrit=9 |  |  |  | L/D Max: | 37.8169 | at alpha= | 8.5 | deg
Re: | 100000 |  |  | Cd Min: | 0.19802 | at alpha= | 17 | deg
Mach: | 0.1 |  |  | Cl=0 at alpha= | 1.1949 | deg
|  |  |  | @ Cl=0.1, Cd= | 0.039152
|  |  |  | @ Cl=0.4, Cd= | 0.04526
|  |  |  | @ Cl=0.6, Cd= | 0.046062
alpha (deg) | Cl | Cd | Cm | Cl/Cd
-11.5 | -0.4724 | 0.15452 | -0.0254 | -3.0572
-11 | -0.4758 | 0.14919 | -0.0251 | -3.1892
-10.5 | -0.4968 | 0.14507 | -0.0274 | -3.4246
-10 | -0.5317 | 0.14133 | -0.0308 | -3.7621
-9.5 | -0.4985 | 0.13145 | -0.0246 | -3.7923
-9 | -0.5036 | 0.1259 | -0.0233 | -4
-8.5 | -0.5338 | 0.12065 | -0.0247 | -4.4244
-8 | -0.5867 | 0.11573 | -0.0257 | -5.0696
-7 | -0.596 | 0.10211 | -0.0185 | -5.8368
-6.5 | -0.6344 | 0.09428 | -0.0256 | -6.7289
-6 | -0.6239 | 0.08619 | -0.0207 | -7.2387
-5 | -0.6028 | 0.07168 | -0.0237 | -8.4096
-4.5 | -0.5809 | 0.06513 | -0.0224 | -8.9191
-4 | -0.5561 | 0.06001 | -0.0204 | -9.2668
-3 | -0.4506 | 0.04348 | -0.0233 | -10.3634
-2.5 | -0.3993 | 0.03912 | -0.0214 | -10.2071
-2 | -0.3531 | 0.03582 | -0.0201 | -9.8576
-1.5 | -0.3069 | 0.03417 | -0.0188 | -8.9816
-1 | -0.2495 | 0.0336 | -0.0198 | -7.4256
0 | -0.1341 | 0.03456 | -0.0223 | -3.8802
0.5 | -0.0758 | 0.03307 | -0.0224 | -2.2921
1 | -0.0207 | 0.03493 | -0.0244 | -0.59261
1.5 | 0.0324 | 0.03675 | -0.0262 | 0.88163
2 | 0.0842 | 0.03858 | -0.0278 | 2.1825
2.5 | 0.1361 | 0.04046 | -0.0295 | 3.3638
3.5 | 0.2578 | 0.04528 | -0.0356 | 5.6935
4 | 0.3422 | 0.04473 | -0.0399 | 7.6503
4.5 | 0.4055 | 0.04531 | -0.0419 | 8.9495
5 | 0.482 | 0.04599 | -0.0457 | 10.4805
5.5 | 0.532 | 0.04621 | -0.0455 | 11.5127
6 | 0.6101 | 0.04604 | -0.0489 | 13.2515
6.5 | 0.6672 | 0.0454 | -0.0488 | 14.696
7 | 0.7386 | 0.04347 | -0.0495 | 16.991
7.5 | 0.8331 | 0.03803 | -0.0501 | 21.9064
8 | 0.9195 | 0.03168 | -0.0484 | 29.0246
8.5 | 0.9995 | 0.02643 | -0.0454 | 37.8169
9 | 0.9783 | 0.03107 | -0.0345 | 31.487
9.5 | 0.9922 | 0.03461 | -0.0294 | 28.668
10 | 1.0347 | 0.03729 | -0.0276 | 27.7474
10.5 | 1.1248 | 0.0408 | -0.032 | 27.5686
11 | 1.2215 | 0.0468 | -0.0378 | 26.1004
11.5 | 1.2376 | 0.05127 | -0.0324 | 24.1389
12 | 1.2483 | 0.0579 | -0.0272 | 21.5596
12.5 | 1.2345 | 0.06457 | -0.0201 | 19.1188
13 | 1.2101 | 0.07121 | -0.0135 | 16.9934
13.5 | 1.1593 | 0.08013 | -0.007 | 14.4677
14 | 1.1043 | 0.09047 | -0.0038 | 12.2063
14.5 | 1.0487 | 0.1029 | -0.0049 | 10.1914
15 | 1.0059 | 0.11687 | -0.0095 | 8.607
15.5 | 0.8545 | 0.17315 | -0.0469 | 4.935
16 | 0.8772 | 0.18183 | -0.0475 | 4.8243
16.5 | 0.9082 | 0.18944 | -0.0462 | 4.7941
17 | 0.8709 | 0.19802 | -0.0589 | 4.398

## 13. Re 100k Mach 0.25 (1)
BIGFOIL.COM POLAR EXPORT
NACA67-613 a=0.8
NACA67-613 a=0.8 |  |  |  | Cl Max: | 1.353 | at alpha= | 7 | deg
JavaFoil+Calcfoil stall+Eppler ext transition |  |  |  | L/D Max: | 62.5 | at alpha= | 4.5 | deg
Re: | 100000 |  |  | Cd Min: | 0.01455 | at alpha= | 0 | deg
Mach: | 0.25 |  |  | Cl=0 at alpha= | -4.84 | deg
|  |  |  | @ Cl=0.1, Cd= | 0.039663
|  |  |  | @ Cl=0.4, Cd= | 0.014904
|  |  |  | @ Cl=0.6, Cd= | 0.014598
alpha (deg) | Cl | Cd | Cm | Cl/Cd
-17 | -0.071 | 0.48534 | -0.032 | -0.146
-16.5 | -0.179 | 0.43046 | -0.031 | -0.416
-16 | -0.234 | 0.38371 | -0.029 | -0.609
-15.5 | -0.279 | 0.31337 | -0.031 | -0.89
-15 | -0.319 | 0.27398 | -0.032 | -1.163
-14.5 | -0.353 | 0.2444 | -0.033 | -1.446
-14 | -0.383 | 0.20565 | -0.033 | -1.864
-13.5 | -0.408 | 0.18279 | -0.033 | -2.232
-13 | -0.427 | 0.16112 | -0.034 | -2.652
-12.5 | -0.441 | 0.14521 | -0.035 | -3.034
-12 | -0.448 | 0.13129 | -0.036 | -3.41
-11.5 | -0.448 | 0.12084 | -0.036 | -3.71
-11 | -0.443 | 0.10925 | -0.037 | -4.051
-10.5 | -0.428 | 0.0993 | -0.038 | -4.311
-10 | -0.408 | 0.0895 | -0.039 | -4.554
-9.5 | -0.382 | 0.08286 | -0.039 | -4.615
-9 | -0.353 | 0.07702 | -0.041 | -4.585
-8.5 | -0.32 | 0.07086 | -0.042 | -4.516
-8 | -0.283 | 0.06557 | -0.043 | -4.323
-7.5 | -0.244 | 0.06007 | -0.044 | -4.06
-7 | -0.202 | 0.05646 | -0.046 | -3.575
-6.5 | -0.158 | 0.05242 | -0.046 | -3.006
-6 | -0.112 | 0.0495 | -0.047 | -2.254
-5.5 | -0.064 | 0.04688 | -0.049 | -1.37
-5 | -0.016 | 0.04419 | -0.05 | -0.355
-4.5 | 0.034 | 0.04201 | -0.051 | 0.802
-4 | 0.084 | 0.04022 | -0.053 | 2.081
-3.5 | 0.134 | 0.03848 | -0.056 | 3.485
-3 | 0.185 | 0.03688 | -0.059 | 5.016
-2.5 | 0.292 | 0.01461 | -0.118 | 19.961
-2 | 0.355 | 0.01496 | -0.119 | 23.71
-1.5 | 0.419 | 0.01488 | -0.12 | 28.143
-1 | 0.462 | 0.01458 | -0.116 | 31.68
-0.5 | 0.522 | 0.01466 | -0.117 | 35.599
0 | 0.585 | 0.01455 | -0.118 | 40.168
0.5 | 0.644 | 0.01474 | -0.119 | 43.712
1 | 0.705 | 0.01493 | -0.12 | 47.184
1.5 | 0.764 | 0.0152 | -0.121 | 50.278
2 | 0.824 | 0.01549 | -0.122 | 53.204
2.5 | 0.879 | 0.01579 | -0.123 | 55.654
3 | 0.937 | 0.01634 | -0.128 | 57.311
3.5 | 0.994 | 0.01671 | -0.129 | 59.444
4 | 1.049 | 0.01716 | -0.13 | 61.143
4.5 | 1.103 | 0.01765 | -0.131 | 62.5
5 | 1.175 | 0.02459 | -0.135 | 47.79
5.5 | 1.226 | 0.02564 | -0.137 | 47.818
6 | 1.274 | 0.02668 | -0.138 | 47.742
6.5 | 1.317 | 0.02752 | -0.139 | 47.84
7 | 1.353 | 0.02843 | -0.14 | 47.597
7.5 | 1.143 | 0.05496 | -0.066 | 20.798
8 | 1.161 | 0.05964 | -0.06 | 19.473
8.5 | 1.174 | 0.06503 | -0.056 | 18.061
9 | 1.182 | 0.06981 | -0.054 | 16.928
9.5 | 1.182 | 0.07797 | -0.054 | 15.154
10 | 1.173 | 0.08603 | -0.052 | 13.64
10.5 | 1.153 | 0.09291 | -0.049 | 12.415
11 | 1.118 | 0.10018 | -0.046 | 11.158
11.5 | 1.072 | 0.11387 | -0.044 | 9.414
12 | 1.016 | 0.12713 | -0.043 | 7.993

## 14. Re 100k Mach 0.25 (2)
BIGFOIL.COM POLAR EXPORT
NACA67-613 a=0.8
NACA67-613 a=0.8 |  |  |  | Cl Max: | 1.2167 | at alpha= | 11 | deg
XFOIL ncrit=9 |  |  |  | L/D Max: | 34.313 | at alpha= | 8.5 | deg
Re: | 100000 |  |  | Cd Min: | 0.18722 | at alpha= | 16 | deg
Mach: | 0.25 |  |  | Cl=0 at alpha= | 1.1872 | deg
|  |  |  | @ Cl=0.1, Cd= | 0.040054
|  |  |  | @ Cl=0.4, Cd= | 0.045549
|  |  |  | @ Cl=0.6, Cd= | 0.046248
alpha (deg) | Cl | Cd | Cm | Cl/Cd
-10.5 | -0.5073 | 0.15044 | -0.0298 | -3.3721
-10 | -0.4867 | 0.14065 | -0.0258 | -3.4604
-9.5 | -0.4844 | 0.13492 | -0.024 | -3.5903
-9 | -0.5015 | 0.12978 | -0.0247 | -3.8642
-8.5 | -0.5493 | 0.12587 | -0.0281 | -4.364
-8 | -0.5179 | 0.11732 | -0.0218 | -4.4144
-7.5 | -0.5422 | 0.11189 | -0.021 | -4.8458
-7 | -0.5982 | 0.10653 | -0.022 | -5.6153
-6.5 | -0.6124 | 0.0983 | -0.0208 | -6.2299
-6 | -0.6119 | 0.09202 | -0.0178 | -6.6496
-5.5 | -0.6207 | 0.08336 | -0.0206 | -7.446
-5 | -0.6122 | 0.0761 | -0.0219 | -8.0447
-4.5 | -0.5943 | 0.06932 | -0.0209 | -8.5733
-4 | -0.572 | 0.0637 | -0.0189 | -8.9796
-3.5 | -0.5458 | 0.0583 | -0.0186 | -9.3619
-3 | -0.5186 | 0.05358 | -0.0163 | -9.679
-2.5 | -0.4178 | 0.04171 | -0.0219 | -10.0168
-2 | -0.3711 | 0.0375 | -0.0208 | -9.896
-1.5 | -0.3181 | 0.03591 | -0.0201 | -8.8583
-1 | -0.2554 | 0.03503 | -0.0217 | -7.2909
0 | -0.1412 | 0.03536 | -0.0233 | -3.9932
0.5 | -0.0771 | 0.03385 | -0.0239 | -2.2777
1.5 | 0.0351 | 0.03767 | -0.0277 | 0.93178
3 | 0.1946 | 0.04353 | -0.0325 | 4.4705
3.5 | 0.2796 | 0.04432 | -0.0376 | 6.3087
4 | 0.3546 | 0.04503 | -0.041 | 7.8748
4.5 | 0.415 | 0.04572 | -0.0424 | 9.077
5 | 0.4861 | 0.04633 | -0.0451 | 10.4921
5.5 | 0.5404 | 0.04667 | -0.0453 | 11.5792
6.5 | 0.6802 | 0.04568 | -0.0483 | 14.8905
7 | 0.7556 | 0.04343 | -0.0487 | 17.3981
7.5 | 0.8623 | 0.03643 | -0.0488 | 23.6701
8 | 0.9275 | 0.03193 | -0.0445 | 29.0479
8.5 | 0.9865 | 0.02875 | -0.0382 | 34.313
9 | 0.9715 | 0.03373 | -0.0293 | 28.8023
9.5 | 0.998 | 0.03686 | -0.0253 | 27.0754
10 | 1.0616 | 0.03973 | -0.0255 | 26.7204
10.5 | 1.1423 | 0.04381 | -0.0276 | 26.074
11 | 1.2167 | 0.05078 | -0.03 | 23.9602
11.5 | 1.2112 | 0.05592 | -0.0225 | 21.6595
12 | 1.1976 | 0.06269 | -0.0157 | 19.1035
12.5 | 1.1681 | 0.07036 | -0.0092 | 16.6018
13 | 1.1283 | 0.07904 | -0.0044 | 14.2751
13.5 | 1.083 | 0.08905 | -0.0023 | 12.1617
14 | 1.0359 | 0.10084 | -0.0037 | 10.2727
14.5 | 0.9971 | 0.11442 | -0.0084 | 8.7144
15 | 0.9059 | 0.14577 | -0.0291 | 6.2146
15.5 | 0.8536 | 0.17822 | -0.0503 | 4.7896
16 | 0.8944 | 0.18722 | -0.0482 | 4.7773

## 15. Re 100k Mach 0.50 (1)
BIGFOIL.COM POLAR EXPORT
NACA67-613 a=0.8
NACA67-613 a=0.8 |  |  |  | Cl Max: | 1.338 | at alpha= | 5.5 | deg
JavaFoil+Calcfoil stall+Eppler ext transition |  |  |  | L/D Max: | 61.037 | at alpha= | 4 | deg
Re: | 100000 |  |  | Cd Min: | 0.01565 | at alpha= | -1 | deg
Mach: | 0.5 |  |  | Cl=0 at alpha= | -4.8426 | deg
|  |  |  | @ Cl=0.1, Cd= | 0.041826
|  |  |  | @ Cl=0.4, Cd= | 0.01613
|  |  |  | @ Cl=0.6, Cd= | 0.015813
alpha (deg) | Cl | Cd | Cm | Cl/Cd
-20 | -0.834 | 0.33968 | -0.049 | -2.454
-19.5 | -0.807 | 0.32668 | -0.049 | -2.47
-19 | -0.78 | 0.31737 | -0.05 | -2.457
-18.5 | -0.753 | 0.31359 | -0.05 | -2.401
-18 | -0.726 | 0.31662 | -0.051 | -2.293
-17.5 | -0.699 | 0.3124 | -0.051 | -2.237
-17 | -0.67 | 0.28675 | -0.049 | -2.337
-16.5 | -0.643 | 0.28264 | -0.049 | -2.274
-16 | -0.615 | 0.27798 | -0.05 | -2.214
-15.5 | -0.588 | 0.25345 | -0.051 | -2.321
-15 | -0.561 | 0.24881 | -0.051 | -2.255
-14.5 | -0.534 | 0.24437 | -0.052 | -2.184
-14 | -0.506 | 0.24009 | -0.052 | -2.109
-13.5 | -0.478 | 0.2361 | -0.049 | -2.023
-13 | -0.45 | 0.22816 | -0.049 | -1.973
-12.5 | -0.423 | 0.22241 | -0.05 | -1.901
-12 | -0.395 | 0.21925 | -0.05 | -1.803
-11.5 | -0.368 | 0.21492 | -0.051 | -1.711
-11 | -0.34 | 0.19035 | -0.052 | -1.788
-10.5 | -0.312 | 0.18185 | -0.048 | -1.717
-10 | -0.285 | 0.17933 | -0.048 | -1.587
-9.5 | -0.257 | 0.1755 | -0.048 | -1.465
-9 | -0.23 | 0.16314 | -0.048 | -1.407
-8.5 | -0.202 | 0.15446 | -0.049 | -1.308
-8 | -0.174 | 0.14686 | -0.043 | -1.186
-7.5 | -0.147 | 0.13128 | -0.044 | -1.117
-7 | -0.181 | 0.07376 | -0.045 | -2.458
-6.5 | -0.158 | 0.06192 | -0.049 | -2.553
-6 | -0.117 | 0.05527 | -0.051 | -2.121
-5.5 | -0.069 | 0.05111 | -0.053 | -1.353
-5 | -0.017 | 0.04734 | -0.054 | -0.362
-4.5 | 0.037 | 0.0446 | -0.056 | 0.833
-4 | 0.093 | 0.04207 | -0.057 | 2.204
-3.5 | 0.149 | 0.04012 | -0.06 | 3.712
-3 | 0.206 | 0.03839 | -0.063 | 5.36
-2.5 | 0.263 | 0.03699 | -0.067 | 7.113
-2 | 0.395 | 0.01613 | -0.132 | 24.468
-1.5 | 0.467 | 0.01613 | -0.134 | 28.96
-1 | 0.515 | 0.01565 | -0.129 | 32.933
-0.5 | 0.583 | 0.01582 | -0.13 | 36.828
0 | 0.652 | 0.01579 | -0.131 | 41.295
0.5 | 0.719 | 0.01605 | -0.132 | 44.806
1 | 0.786 | 0.01631 | -0.133 | 48.182
1.5 | 0.853 | 0.01665 | -0.135 | 51.214
2 | 0.919 | 0.01704 | -0.136 | 53.957
2.5 | 0.979 | 0.01746 | -0.137 | 56.05
3 | 1.042 | 0.01795 | -0.138 | 58.07
3.5 | 1.105 | 0.01851 | -0.139 | 59.659
4 | 1.164 | 0.01907 | -0.14 | 61.037
4.5 | 1.241 | 0.02741 | -0.144 | 45.285
5 | 1.293 | 0.029 | -0.15 | 44.582
5.5 | 1.338 | 0.03049 | -0.151 | 43.886
6 | 1.14 | 0.04829 | -0.08 | 23.616
6.5 | 1.146 | 0.05382 | -0.065 | 21.288
7 | 1.123 | 0.06243 | -0.059 | 17.994
7.5 | 1.02 | 0.07413 | -0.054 | 13.753
8 | 0.698 | 0.11692 | -0.048 | 5.968
8.5 | 0.725 | 0.14799 | -0.057 | 4.897
9 | 0.751 | 0.15252 | -0.058 | 4.925
9.5 | 0.779 | 0.16674 | -0.066 | 4.669
10 | 0.805 | 0.17403 | -0.067 | 4.625
10.5 | 0.833 | 0.20598 | -0.075 | 4.042

## 16. Re 100k Mach 0.50 (2)
BIGFOIL.COM POLAR EXPORT
NACA67-613 a=0.8
NACA67-613 a=0.8 |  |  |  | Cl Max: | 1.098 | at alpha= | 10.5 | deg
XFOIL ncrit=9 |  |  |  | L/D Max: | 28.451 | at alpha= | 8 | deg
Re: | 100000 |  |  | Cd Min: | 0.19868 | at alpha= | 15.5 | deg
Mach: | 0.5 |  |  | Cl=0 at alpha= | 1.2391 | deg
|  |  |  | @ Cl=0.1, Cd= | 0.042109
|  |  |  | @ Cl=0.4, Cd= | 0.047282
|  |  |  | @ Cl=0.6, Cd= | 0.048888
alpha (deg) | Cl | Cd | Cm | Cl/Cd
-9 | -0.4685 | 0.14167 | -0.0243 | -3.307
-8.5 | -0.5101 | 0.13953 | -0.0279 | -3.6558
-8 | -0.4798 | 0.12962 | -0.0227 | -3.7016
-7.5 | -0.5027 | 0.12499 | -0.0232 | -4.0219
-7 | -0.5086 | 0.11794 | -0.0213 | -4.3124
-6.5 | -0.5184 | 0.11222 | -0.0189 | -4.6195
-6 | -0.5842 | 0.10765 | -0.0195 | -5.4268
-5.5 | -0.57 | 0.10058 | -0.0133 | -5.6671
-5 | -0.5942 | 0.09355 | -0.0127 | -6.3517
-4.5 | -0.6063 | 0.08648 | -0.0117 | -7.0109
-4 | -0.6079 | 0.07962 | -0.0107 | -7.635
-3.5 | -0.6013 | 0.07242 | -0.0098 | -8.303
-3 | -0.5873 | 0.06592 | -0.0086 | -8.9093
-2.5 | -0.5023 | 0.05193 | -0.0226 | -9.6726
-2 | -0.431 | 0.04658 | -0.0255 | -9.2529
-1.5 | -0.3648 | 0.04248 | -0.0271 | -8.5876
-1 | -0.2949 | 0.04068 | -0.0284 | -7.2493
0 | -0.1606 | 0.03969 | -0.0298 | -4.0464
0.5 | -0.1017 | 0.03995 | -0.0296 | -2.5457
1 | -0.0241 | 0.03971 | -0.031 | -0.6069
1.5 | 0.0263 | 0.04072 | -0.0305 | 0.64587
3 | 0.2534 | 0.045 | -0.0399 | 5.6311
3.5 | 0.3324 | 0.04639 | -0.0434 | 7.1653
4 | 0.385 | 0.04707 | -0.0429 | 8.1793
4.5 | 0.4443 | 0.04791 | -0.0432 | 9.2736
5 | 0.5215 | 0.04853 | -0.0455 | 10.7459
5.5 | 0.5816 | 0.04891 | -0.0453 | 11.8912
6 | 0.6485 | 0.04883 | -0.0452 | 13.2808
6.5 | 0.725 | 0.04762 | -0.0448 | 15.2247
7 | 0.8295 | 0.04311 | -0.044 | 19.2415
8 | 0.9716 | 0.03415 | -0.0282 | 28.451
8.5 | 0.9565 | 0.03935 | -0.0194 | 24.3075
9 | 0.9872 | 0.04272 | -0.0142 | 23.1086
9.5 | 1.0496 | 0.04602 | -0.0115 | 22.8075
10 | 1.0956 | 0.05151 | -0.0085 | 21.2697
10.5 | 1.098 | 0.05847 | -0.0037 | 18.7789
11 | 1.089 | 0.06652 | 0 | 16.371
11.5 | 1.0504 | 0.07627 | 0.0022 | 13.7721
12 | 1.0071 | 0.08797 | 0.0005 | 11.4482
12.5 | 0.9623 | 0.10211 | -0.0055 | 9.4242
13 | 0.9244 | 0.11821 | -0.0149 | 7.82
13.5 | 0.9009 | 0.13474 | -0.025 | 6.6862
14 | 0.8965 | 0.14863 | -0.0323 | 6.0318
14.5 | 0.8768 | 0.16751 | -0.0454 | 5.2343
15 | 0.8706 | 0.18754 | -0.0581 | 4.6422
15.5 | 0.9037 | 0.19868 | -0.0593 | 4.5485

## 17. Re 250k Mach 0.00 (1)
BIGFOIL.COM POLAR EXPORT
NACA67-613 a=0.8
NACA67-613 a=0.8 |  |  |  | Cl Max: | 1.423 | at alpha= | 8.5 | deg
JavaFoil+Calcfoil stall+Eppler ext transition |  |  |  | L/D Max: | 95.764 | at alpha= | 4.5 | deg
Re: | 250000 |  |  | Cd Min: | 0.00888 | at alpha= | -1 | deg
Mach: | 0 |  |  | Cl=0 at alpha= | -4.8438 | deg
|  |  |  | @ Cl=0.1, Cd= | 0.029166
|  |  |  | @ Cl=0.4, Cd= | 0.01088
|  |  |  | @ Cl=0.6, Cd= | 0.0096588
alpha (deg) | Cl | Cd | Cm | Cl/Cd
-19.5 | -0.439 | 0.26507 | -0.031 | -1.655
-19 | -0.455 | 0.24682 | -0.03 | -1.843
-18.5 | -0.471 | 0.23164 | -0.03 | -2.034
-18 | -0.487 | 0.21374 | -0.031 | -2.278
-17.5 | -0.502 | 0.19882 | -0.03 | -2.525
-17 | -0.516 | 0.19132 | -0.032 | -2.695
-16.5 | -0.525 | 0.17875 | -0.032 | -2.939
-16 | -0.534 | 0.16671 | -0.032 | -3.201
-15.5 | -0.54 | 0.15303 | -0.033 | -3.53
-15 | -0.545 | 0.14493 | -0.033 | -3.758
-14.5 | -0.547 | 0.13475 | -0.033 | -4.059
-14 | -0.547 | 0.12569 | -0.034 | -4.349
-13.5 | -0.543 | 0.11819 | -0.034 | -4.597
-13 | -0.537 | 0.10971 | -0.036 | -4.896
-12.5 | -0.527 | 0.10368 | -0.036 | -5.087
-12 | -0.514 | 0.09513 | -0.037 | -5.407
-11.5 | -0.498 | 0.08987 | -0.038 | -5.539
-11 | -0.477 | 0.08369 | -0.039 | -5.705
-10.5 | -0.452 | 0.0769 | -0.039 | -5.879
-10 | -0.423 | 0.07264 | -0.041 | -5.827
-9.5 | -0.392 | 0.06739 | -0.042 | -5.811
-9 | -0.357 | 0.06376 | -0.044 | -5.605
-8.5 | -0.321 | 0.05909 | -0.044 | -5.427
-8 | -0.282 | 0.05531 | -0.045 | -5.096
-7.5 | -0.241 | 0.05214 | -0.046 | -4.622
-7 | -0.198 | 0.04911 | -0.046 | -4.04
-6.5 | -0.154 | 0.04598 | -0.047 | -3.357
-6 | -0.109 | 0.04357 | -0.048 | -2.501
-5.5 | -0.063 | 0.04131 | -0.05 | -1.514
-5 | -0.015 | 0.03917 | -0.052 | -0.39
-4.5 | 0.033 | 0.03704 | -0.055 | 0.885
-4 | 0.082 | 0.03447 | -0.062 | 2.373
-3.5 | 0.161 | 0.01119 | -0.113 | 14.41
-3 | 0.222 | 0.01105 | -0.114 | 20.085
-2.5 | 0.283 | 0.01088 | -0.115 | 26.003
-2 | 0.344 | 0.01079 | -0.116 | 31.874
-1.5 | 0.406 | 0.01089 | -0.117 | 37.255
-1 | 0.461 | 0.00888 | -0.117 | 51.937
-0.5 | 0.522 | 0.00892 | -0.118 | 58.534
0 | 0.569 | 0.0096 | -0.119 | 59.248
0.5 | 0.627 | 0.00971 | -0.12 | 64.586
1 | 0.685 | 0.00983 | -0.122 | 69.728
1.5 | 0.744 | 0.00962 | -0.123 | 77.304
2 | 0.802 | 0.00993 | -0.124 | 80.737
2.5 | 0.856 | 0.0101 | -0.125 | 84.764
3 | 0.912 | 0.01043 | -0.126 | 87.421
3.5 | 0.968 | 0.01069 | -0.127 | 90.554
4 | 1.023 | 0.01094 | -0.128 | 93.474
4.5 | 1.076 | 0.01124 | -0.129 | 95.764
5 | 1.144 | 0.01927 | -0.132 | 59.357
5.5 | 1.194 | 0.02 | -0.133 | 59.73
6 | 1.243 | 0.0208 | -0.134 | 59.76
6.5 | 1.287 | 0.02169 | -0.135 | 59.36
7 | 1.328 | 0.02265 | -0.136 | 58.622
7.5 | 1.364 | 0.02362 | -0.137 | 57.734
8 | 1.396 | 0.02466 | -0.138 | 56.599
8.5 | 1.423 | 0.02551 | -0.138 | 55.757
9 | 1.198 | 0.05928 | -0.076 | 20.201
9.5 | 1.206 | 0.06434 | -0.068 | 18.746
10 | 1.213 | 0.07011 | -0.062 | 17.3
10.5 | 1.214 | 0.07434 | -0.056 | 16.33
11 | 1.208 | 0.08028 | -0.06 | 15.052
11.5 | 1.195 | 0.08699 | -0.056 | 13.741
12 | 1.178 | 0.09283 | -0.054 | 12.686
12.5 | 1.155 | 0.09994 | -0.054 | 11.561
13 | 1.129 | 0.10669 | -0.053 | 10.581
13.5 | 1.098 | 0.11468 | -0.049 | 9.575

## 18. Re 250k Mach 0.00 (2)
BIGFOIL.COM POLAR EXPORT
NACA67-613 a=0.8
NACA67-613 a=0.8 |  |  |  | Cl Max: | 1.2695 | at alpha= | 14 | deg
XFOIL ncrit=9 |  |  |  | L/D Max: | 63.3885 | at alpha= | 7 | deg
Re: | 250000 |  |  | Cd Min: | 0.21297 | at alpha= | -20 | deg
Mach: | 0 |  |  | Cl=0 at alpha= | -1.2316 | deg
|  |  |  | @ Cl=0.1, Cd= | 0.026791
|  |  |  | @ Cl=0.4, Cd= | 0.027417
|  |  |  | @ Cl=0.6, Cd= | 0.026723
alpha (deg) | Cl | Cd | Cm | Cl/Cd
-20 | -0.3643 | 0.21297 | -0.069 | -1.7106
-19.5 | -0.3436 | 0.20656 | -0.0744 | -1.6634
-19 | -0.3314 | 0.20109 | -0.0782 | -1.648
-18.5 | -0.3245 | 0.1967 | -0.0844 | -1.6497
-18 | -0.2973 | 0.18751 | -0.0869 | -1.5855
-17.5 | -0.2748 | 0.18106 | -0.0914 | -1.5177
-16.5 | -0.2569 | 0.17055 | -0.0996 | -1.5063
-16 | -0.2623 | 0.16666 | -0.1017 | -1.5739
-15.5 | -0.2335 | 0.15757 | -0.1014 | -1.4819
-15 | -0.2179 | 0.1518 | -0.104 | -1.4354
-14.5 | -0.2034 | 0.1456 | -0.1079 | -1.397
-14 | -0.2038 | 0.13975 | -0.1167 | -1.4583
-12.5 | -0.4823 | 0.16173 | -0.0222 | -2.9821
-12 | -0.4864 | 0.1555 | -0.0272 | -3.128
-11 | -0.4694 | 0.13929 | -0.0347 | -3.3699
-9.5 | -0.4497 | 0.11927 | -0.0437 | -3.7704
-9 | -0.4659 | 0.11004 | -0.056 | -4.2339
-8.5 | -0.4996 | 0.10229 | -0.0593 | -4.8842
-8 | -0.5326 | 0.09184 | -0.0592 | -5.7992
-7.5 | -0.5162 | 0.08595 | -0.0586 | -6.0058
-7 | -0.5221 | 0.08013 | -0.0559 | -6.5157
-6.5 | -0.4991 | 0.07257 | -0.0596 | -6.8775
-6 | -0.4892 | 0.06642 | -0.0571 | -7.3653
-5.5 | -0.4604 | 0.05717 | -0.0593 | -8.0532
-5 | -0.4403 | 0.05312 | -0.0556 | -8.2888
-4.5 | -0.3931 | 0.0473 | -0.0569 | -8.3108
-3.5 | -0.2963 | 0.03513 | -0.0531 | -8.4344
-3 | -0.2299 | 0.03278 | -0.0546 | -7.0134
-2.5 | -0.1524 | 0.03086 | -0.0579 | -4.9384
-2 | -0.0967 | 0.02993 | -0.0583 | -3.2309
-1.5 | -0.0387 | 0.02916 | -0.059 | -1.3272
-1 | 0.0334 | 0.02894 | -0.0624 | 1.1541
0 | 0.1118 | 0.02641 | -0.0545 | 4.2332
0.5 | 0.2668 | 0.0281 | -0.0755 | 9.4947
1 | 0.2784 | 0.02754 | -0.068 | 10.1089
1.5 | 0.304 | 0.02741 | -0.0633 | 11.0908
2 | 0.3733 | 0.02743 | -0.0661 | 13.6092
2.5 | 0.4152 | 0.02741 | -0.0642 | 15.1478
3.5 | 0.5328 | 0.02714 | -0.066 | 19.6315
4 | 0.5809 | 0.02699 | -0.065 | 21.5228
4.5 | 0.6589 | 0.0259 | -0.0684 | 25.4402
5 | 0.716 | 0.02502 | -0.0683 | 28.6171
5.5 | 0.7819 | 0.02323 | -0.0689 | 33.6591
6 | 0.8597 | 0.01981 | -0.0702 | 43.3973
7 | 0.9952 | 0.0157 | -0.0712 | 63.3885
7.5 | 1.009 | 0.01702 | -0.0635 | 59.2832
8 | 0.9913 | 0.02034 | -0.0528 | 48.7365
8.5 | 0.9849 | 0.02393 | -0.0448 | 41.1575
9 | 1.0015 | 0.02648 | -0.0401 | 37.821
9.5 | 1.025 | 0.02864 | -0.0365 | 35.7891
10 | 1.0473 | 0.03106 | -0.0329 | 33.7186
10.5 | 1.0757 | 0.03315 | -0.0301 | 32.4495
11 | 1.1071 | 0.03556 | -0.0277 | 31.1333
11.5 | 1.1429 | 0.03782 | -0.026 | 30.2195
12 | 1.1856 | 0.04053 | -0.025 | 29.2524
12.5 | 1.2219 | 0.04333 | -0.0236 | 28.1999
13 | 1.2574 | 0.04775 | -0.0225 | 26.333
13.5 | 1.2684 | 0.05224 | -0.0187 | 24.2802
14 | 1.2695 | 0.05772 | -0.0147 | 21.9941
14.5 | 1.2609 | 0.0639 | -0.0109 | 19.7324
15 | 1.2491 | 0.07013 | -0.008 | 17.8112
15.5 | 1.2247 | 0.07834 | -0.006 | 15.6331
16 | 1.1854 | 0.08919 | -0.0058 | 13.2907
16.5 | 1.1416 | 0.10145 | -0.0086 | 11.2528
17 | 0.9564 | 0.15462 | -0.0389 | 6.1855
17.5 | 0.7014 | 0.17943 | -0.0543 | 3.909
18 | 0.7203 | 0.18367 | -0.0549 | 3.9217
18.5 | 0.7166 | 0.19407 | -0.0598 | 3.6925
19 | 0.7053 | 0.20323 | -0.0672 | 3.4705

## 19. Re 250k Mach 0.10 (1)
BIGFOIL.COM POLAR EXPORT
NACA67-613 a=0.8
NACA67-613 a=0.8 |  |  |  | Cl Max: | 1.424 | at alpha= | 8.5 | deg
JavaFoil+Calcfoil stall+Eppler ext transition |  |  |  | L/D Max: | 95.922 | at alpha= | 4.5 | deg
Re: | 250000 |  |  | Cd Min: | 0.0089 | at alpha= | -1 | deg
Mach: | 0.1 |  |  | Cl=0 at alpha= | -4.8438 | deg
|  |  |  | @ Cl=0.1, Cd= | 0.029715
|  |  |  | @ Cl=0.4, Cd= | 0.010702
|  |  |  | @ Cl=0.6, Cd= | 0.0096779
alpha (deg) | Cl | Cd | Cm | Cl/Cd
-19 | -0.41 | 0.26986 | -0.031 | -1.518
-18.5 | -0.428 | 0.24564 | -0.031 | -1.744
-18 | -0.447 | 0.23274 | -0.031 | -1.92
-17.5 | -0.465 | 0.21231 | -0.031 | -2.19
-17 | -0.481 | 0.19789 | -0.031 | -2.431
-16.5 | -0.494 | 0.17907 | -0.032 | -2.758
-16 | -0.505 | 0.17201 | -0.032 | -2.937
-15.5 | -0.515 | 0.16097 | -0.032 | -3.198
-15 | -0.522 | 0.14965 | -0.033 | -3.491
-14.5 | -0.528 | 0.13898 | -0.033 | -3.797
-14 | -0.53 | 0.13018 | -0.034 | -4.073
-13.5 | -0.53 | 0.12063 | -0.035 | -4.391
-13 | -0.526 | 0.11297 | -0.036 | -4.656
-12.5 | -0.518 | 0.1039 | -0.035 | -4.99
-12 | -0.508 | 0.09689 | -0.037 | -5.238
-11.5 | -0.493 | 0.08992 | -0.038 | -5.479
-11 | -0.474 | 0.08373 | -0.038 | -5.66
-10.5 | -0.45 | 0.07754 | -0.04 | -5.802
-10 | -0.422 | 0.07305 | -0.041 | -5.775
-9.5 | -0.391 | 0.06841 | -0.042 | -5.714
-9 | -0.357 | 0.06372 | -0.043 | -5.606
-8.5 | -0.321 | 0.05994 | -0.044 | -5.354
-8 | -0.282 | 0.05593 | -0.045 | -5.047
-7.5 | -0.242 | 0.05263 | -0.046 | -4.592
-7 | -0.199 | 0.04922 | -0.046 | -4.043
-6.5 | -0.155 | 0.04621 | -0.048 | -3.352
-6 | -0.109 | 0.04375 | -0.049 | -2.501
-5.5 | -0.063 | 0.0413 | -0.05 | -1.521
-5 | -0.015 | 0.03925 | -0.052 | -0.391
-4.5 | 0.033 | 0.03715 | -0.055 | 0.886
-4 | 0.082 | 0.03507 | -0.059 | 2.336
-3.5 | 0.162 | 0.01127 | -0.114 | 14.384
-3 | 0.223 | 0.01105 | -0.115 | 20.185
-2.5 | 0.284 | 0.01094 | -0.116 | 25.975
-2 | 0.346 | 0.01078 | -0.117 | 32.07
-1.5 | 0.408 | 0.01069 | -0.118 | 38.177
-1 | 0.463 | 0.0089 | -0.117 | 52.049
-0.5 | 0.525 | 0.00894 | -0.119 | 58.705
0 | 0.572 | 0.00962 | -0.12 | 59.424
0.5 | 0.63 | 0.00974 | -0.121 | 64.668
1 | 0.689 | 0.00987 | -0.122 | 69.777
1.5 | 0.747 | 0.00967 | -0.123 | 77.294
2 | 0.806 | 0.00997 | -0.125 | 80.858
2.5 | 0.86 | 0.01013 | -0.126 | 84.874
3 | 0.917 | 0.01051 | -0.127 | 87.178
3.5 | 0.973 | 0.01071 | -0.128 | 90.776
4 | 1.028 | 0.01097 | -0.129 | 93.681
4.5 | 1.081 | 0.01127 | -0.13 | 95.922
5 | 1.149 | 0.01947 | -0.133 | 59.022
5.5 | 1.2 | 0.02018 | -0.134 | 59.462
6 | 1.248 | 0.02094 | -0.135 | 59.594
6.5 | 1.292 | 0.02184 | -0.136 | 59.175
7 | 1.332 | 0.02293 | -0.136 | 58.107
7.5 | 1.368 | 0.02388 | -0.137 | 57.271
8 | 1.399 | 0.02487 | -0.138 | 56.25
8.5 | 1.424 | 0.02592 | -0.139 | 54.959
9 | 1.194 | 0.0603 | -0.071 | 19.802
9.5 | 1.206 | 0.06442 | -0.069 | 18.715
10 | 1.209 | 0.07058 | -0.059 | 17.128
10.5 | 1.208 | 0.07557 | -0.055 | 15.986
11 | 1.198 | 0.0818 | -0.055 | 14.648
11.5 | 1.183 | 0.08676 | -0.054 | 13.63
12 | 1.161 | 0.09333 | -0.053 | 12.439
12.5 | 1.134 | 0.10147 | -0.052 | 11.179
13 | 1.103 | 0.10872 | -0.051 | 10.146
13.5 | 1.068 | 0.11851 | -0.05 | 9.011

## 20. Re 250k Mach 0.10 (2)
BIGFOIL.COM POLAR EXPORT
NACA67-613 a=0.8
NACA67-613 a=0.8 |  |  |  | Cl Max: | 1.2597 | at alpha= | 13.5 | deg
XFOIL ncrit=9 |  |  |  | L/D Max: | 64.6649 | at alpha= | 7 | deg
Re: | 250000 |  |  | Cd Min: | 0.18456 | at alpha= | 18 | deg
Mach: | 0.1 |  |  | Cl=0 at alpha= | -99 | deg
|  |  |  | @ Cl=0.1, Cd= | 0.02756
|  |  |  | @ Cl=0.4, Cd= | 0.027452
|  |  |  | @ Cl=0.6, Cd= | 0.026752
alpha (deg) | Cl | Cd | Cm | Cl/Cd
1 | 0.2576 | 0.02756 | -0.0645 | 9.3469
1.5 | 0.3068 | 0.02746 | -0.0638 | 11.1726
2.5 | 0.4186 | 0.02745 | -0.0647 | 15.2495
3.5 | 0.5269 | 0.02736 | -0.0649 | 19.258
4 | 0.5847 | 0.02698 | -0.0653 | 21.6716
5 | 0.7212 | 0.02495 | -0.0687 | 28.9058
5.5 | 0.7875 | 0.02311 | -0.0693 | 34.0762
6.5 | 0.9084 | 0.01875 | -0.0673 | 48.448
7 | 1.0036 | 0.01552 | -0.0716 | 64.6649
7.5 | 1.0066 | 0.01736 | -0.0623 | 57.9839
8 | 0.989 | 0.02075 | -0.0516 | 47.6627
8.5 | 0.9839 | 0.02433 | -0.0439 | 40.4398
9 | 1.002 | 0.02682 | -0.0393 | 37.3602
9.5 | 1.0253 | 0.02903 | -0.0356 | 35.3186
10 | 1.048 | 0.03147 | -0.032 | 33.3016
10.5 | 1.076 | 0.03367 | -0.0291 | 31.9572
11 | 1.1087 | 0.03606 | -0.0268 | 30.746
11.5 | 1.1494 | 0.03854 | -0.0256 | 29.8236
12 | 1.1884 | 0.04123 | -0.0241 | 28.8237
12.5 | 1.224 | 0.04425 | -0.0225 | 27.661
13 | 1.253 | 0.04898 | -0.0206 | 25.5819
13.5 | 1.2597 | 0.05402 | -0.0165 | 23.3191
14 | 1.2538 | 0.06009 | -0.0123 | 20.8654
14.5 | 1.2343 | 0.06746 | -0.0083 | 18.2968
15 | 1.2054 | 0.07592 | -0.0055 | 15.8772
15.5 | 1.1537 | 0.08829 | -0.0051 | 13.0672
16 | 1.0898 | 0.10468 | -0.0098 | 10.4108
16.5 | 1.0221 | 0.12601 | -0.0213 | 8.1113
17 | 0.9688 | 0.14969 | -0.0362 | 6.472
17.5 | 0.7012 | 0.18018 | -0.0549 | 3.8917
18 | 0.7199 | 0.18456 | -0.0555 | 3.9006

## 21. Re 250k Mach 0.25 (1)
BIGFOIL.COM POLAR EXPORT
NACA67-613 a=0.8
NACA67-613 a=0.8 |  |  |  | Cl Max: | 1.411 | at alpha= | 8 | deg
JavaFoil+Calcfoil stall+Eppler ext transition |  |  |  | L/D Max: | 95.895 | at alpha= | 4.5 | deg
Re: | 250000 |  |  | Cd Min: | 0.00907 | at alpha= | -1 | deg
Mach: | 0.25 |  |  | Cl=0 at alpha= | -4.84 | deg
|  |  |  | @ Cl=0.1, Cd= | 0.030978
|  |  |  | @ Cl=0.4, Cd= | 0.010828
|  |  |  | @ Cl=0.6, Cd= | 0.0098182
alpha (deg) | Cl | Cd | Cm | Cl/Cd
-17 | -0.071 | 0.37753 | -0.035 | -0.188
-16.5 | -0.179 | 0.30739 | -0.034 | -0.584
-16 | -0.234 | 0.28615 | -0.032 | -0.817
-15.5 | -0.279 | 0.24178 | -0.034 | -1.154
-15 | -0.319 | 0.21012 | -0.035 | -1.517
-14.5 | -0.353 | 0.18009 | -0.034 | -1.963
-14 | -0.383 | 0.16148 | -0.034 | -2.374
-13.5 | -0.408 | 0.14533 | -0.034 | -2.808
-13 | -0.427 | 0.13114 | -0.035 | -3.259
-12.5 | -0.441 | 0.11961 | -0.036 | -3.684
-12 | -0.448 | 0.1075 | -0.037 | -4.165
-11.5 | -0.448 | 0.10019 | -0.037 | -4.475
-11 | -0.443 | 0.09181 | -0.039 | -4.822
-10.5 | -0.428 | 0.08317 | -0.039 | -5.148
-10 | -0.408 | 0.07772 | -0.041 | -5.246
-9.5 | -0.383 | 0.07232 | -0.042 | -5.291
-9 | -0.353 | 0.06715 | -0.043 | -5.262
-8.5 | -0.32 | 0.06188 | -0.045 | -5.175
-8 | -0.284 | 0.05757 | -0.046 | -4.927
-7.5 | -0.244 | 0.05365 | -0.047 | -4.55
-7 | -0.202 | 0.04989 | -0.048 | -4.049
-6.5 | -0.158 | 0.04697 | -0.048 | -3.357
-6 | -0.112 | 0.0444 | -0.049 | -2.515
-5.5 | -0.064 | 0.04193 | -0.05 | -1.532
-5 | -0.016 | 0.03961 | -0.052 | -0.396
-4.5 | 0.034 | 0.03759 | -0.055 | 0.898
-4 | 0.084 | 0.03572 | -0.058 | 2.348
-3.5 | 0.166 | 0.01142 | -0.117 | 14.564
-3 | 0.229 | 0.01118 | -0.118 | 20.491
-2.5 | 0.292 | 0.01102 | -0.119 | 26.5
-2 | 0.355 | 0.01094 | -0.12 | 32.439
-1.5 | 0.419 | 0.01078 | -0.121 | 38.897
-1 | 0.475 | 0.00907 | -0.12 | 52.368
-0.5 | 0.538 | 0.0091 | -0.121 | 59.101
0 | 0.587 | 0.00979 | -0.123 | 59.997
0.5 | 0.647 | 0.00992 | -0.124 | 65.229
1 | 0.708 | 0.01007 | -0.125 | 70.294
1.5 | 0.768 | 0.01023 | -0.127 | 75.076
2 | 0.828 | 0.01006 | -0.128 | 82.29
2.5 | 0.883 | 0.01037 | -0.129 | 85.107
3 | 0.941 | 0.01062 | -0.13 | 88.652
3.5 | 0.998 | 0.011 | -0.131 | 90.742
4 | 1.055 | 0.01128 | -0.132 | 93.483
4.5 | 1.109 | 0.01156 | -0.133 | 95.895
5 | 1.178 | 0.02016 | -0.136 | 58.424
5.5 | 1.228 | 0.02096 | -0.137 | 58.604
6 | 1.276 | 0.02183 | -0.138 | 58.459
6.5 | 1.319 | 0.02286 | -0.139 | 57.711
7 | 1.356 | 0.02394 | -0.14 | 56.628
7.5 | 1.387 | 0.02517 | -0.141 | 55.102
8 | 1.411 | 0.0262 | -0.142 | 53.865
8.5 | 1.179 | 0.05797 | -0.069 | 20.335
9 | 1.185 | 0.06298 | -0.066 | 18.814
9.5 | 1.184 | 0.06881 | -0.062 | 17.2
10 | 1.174 | 0.07362 | -0.057 | 15.95
10.5 | 1.154 | 0.08009 | -0.055 | 14.412
11 | 1.119 | 0.08896 | -0.055 | 12.577
11.5 | 1.072 | 0.09842 | -0.05 | 10.897
12 | 1.016 | 0.10675 | -0.046 | 9.52
12.5 | 0.951 | 0.1161 | -0.044 | 8.193
13 | 0.878 | 0.12808 | -0.044 | 6.855

## 22. Re 250k Mach 0.25 (2)
BIGFOIL.COM POLAR EXPORT
NACA67-613 a=0.8
NACA67-613 a=0.8 |  |  |  | Cl Max: | 1.2188 | at alpha= | 12.5 | deg
XFOIL ncrit=9 |  |  |  | L/D Max: | 62.5601 | at alpha= | 7 | deg
Re: | 250000 |  |  | Cd Min: | 0.19581 | at alpha= | 17.5 | deg
Mach: | 0.25 |  |  | Cl=0 at alpha= | -1.088 | deg
|  |  |  | @ Cl=0.1, Cd= | 0.026628
|  |  |  | @ Cl=0.4, Cd= | 0.027784
|  |  |  | @ Cl=0.6, Cd= | 0.027011
alpha (deg) | Cl | Cd | Cm | Cl/Cd
-12 | -0.2202 | 0.12818 | -0.0999 | -1.7179
-11.5 | -0.2353 | 0.12468 | -0.0962 | -1.8872
-11 | -0.2602 | 0.12093 | -0.097 | -2.1517
-10.5 | -0.2726 | 0.11567 | -0.0986 | -2.3567
-10 | -0.2577 | 0.10775 | -0.0971 | -2.3916
-9.5 | -0.2532 | 0.10307 | -0.0964 | -2.4566
-9 | -0.2999 | 0.10188 | -0.0845 | -2.9437
-8.5 | -0.4405 | 0.10722 | -0.0526 | -4.1084
-8 | -0.4315 | 0.10111 | -0.0556 | -4.2676
-7.5 | -0.4576 | 0.09501 | -0.0546 | -4.8163
-7 | -0.4889 | 0.08839 | -0.0546 | -5.5312
-6.5 | -0.4769 | 0.07818 | -0.0659 | -6.1
-5 | -0.4434 | 0.05784 | -0.0586 | -7.666
-4 | -0.3599 | 0.0429 | -0.0565 | -8.3893
-3.5 | -0.2935 | 0.03697 | -0.0582 | -7.9389
-3 | -0.2207 | 0.03341 | -0.0599 | -6.6058
-2.5 | -0.1584 | 0.03237 | -0.0604 | -4.8934
-2 | -0.1014 | 0.03053 | -0.0605 | -3.3213
-1.5 | -0.0473 | 0.03008 | -0.0601 | -1.5725
-1 | 0.0101 | 0.02936 | -0.0604 | 0.34401
-0.5 | 0.0777 | 0.02869 | -0.0626 | 2.7083
0 | 0.0833 | 0.02643 | -0.0514 | 3.1517
0.5 | 0.2428 | 0.02832 | -0.072 | 8.5734
1.5 | 0.298 | 0.02789 | -0.0624 | 10.6848
2 | 0.3611 | 0.02783 | -0.0638 | 12.9752
3 | 0.4804 | 0.02769 | -0.0653 | 17.3492
3.5 | 0.5276 | 0.02772 | -0.064 | 19.0332
4 | 0.6083 | 0.02693 | -0.0676 | 22.5882
4.5 | 0.6618 | 0.0264 | -0.0668 | 25.0682
5 | 0.7201 | 0.02559 | -0.0665 | 28.1399
5.5 | 0.7899 | 0.02374 | -0.0671 | 33.273
6 | 0.8711 | 0.02018 | -0.068 | 43.1665
6.5 | 0.9145 | 0.01946 | -0.0646 | 46.9938
7 | 1.0141 | 0.01621 | -0.0683 | 62.5601
7.5 | 0.9959 | 0.01918 | -0.0562 | 51.9239
8 | 0.9787 | 0.02296 | -0.046 | 42.6263
8.5 | 0.9818 | 0.02635 | -0.0393 | 37.26
9 | 1.0033 | 0.02878 | -0.035 | 34.861
9.5 | 1.0264 | 0.03124 | -0.031 | 32.8553
10 | 1.0511 | 0.03383 | -0.0273 | 31.0701
10.5 | 1.0831 | 0.03659 | -0.0245 | 29.601
11 | 1.1194 | 0.03889 | -0.0221 | 28.7837
11.5 | 1.166 | 0.04219 | -0.0209 | 27.6369
12 | 1.1968 | 0.04582 | -0.0182 | 26.1196
12.5 | 1.2188 | 0.0504 | -0.0154 | 24.1825
13 | 1.2126 | 0.05703 | -0.0108 | 21.2625
13.5 | 1.1927 | 0.06441 | -0.0064 | 18.5173
14 | 1.1614 | 0.07349 | -0.0035 | 15.8035
14.5 | 1.1215 | 0.0845 | -0.0033 | 13.2722
15 | 1.0773 | 0.09763 | -0.0066 | 11.0345
15.5 | 1.0306 | 0.11358 | -0.0143 | 9.0738
16 | 0.985 | 0.13282 | -0.0263 | 7.4161
16.5 | 0.9491 | 0.15309 | -0.0386 | 6.1996
17 | 0.8976 | 0.19101 | -0.0576 | 4.6992
17.5 | 0.9197 | 0.19581 | -0.0575 | 4.6969

## 23. Re 250k Mach 0.50 (1)
BIGFOIL.COM POLAR EXPORT
NACA67-613 a=0.8
NACA67-613 a=0.8 |  |  |  | Cl Max: | 1.39 | at alpha= | 6.5 | deg
JavaFoil+Calcfoil stall+Eppler ext transition |  |  |  | L/D Max: | 91.522 | at alpha= | 4 | deg
Re: | 250000 |  |  | Cd Min: | 0.01042 | at alpha= | 0 | deg
Mach: | 0.5 |  |  | Cl=0 at alpha= | -4.8426 | deg
|  |  |  | @ Cl=0.1, Cd= | 0.036975
|  |  |  | @ Cl=0.4, Cd= | 0.011195
|  |  |  | @ Cl=0.6, Cd= | 0.010505
alpha (deg) | Cl | Cd | Cm | Cl/Cd
-20 | -0.834 | 0.26313 | -0.049 | -3.169
-19.5 | -0.807 | 0.25202 | -0.049 | -3.201
-19 | -0.78 | 0.24537 | -0.05 | -3.178
-18.5 | -0.753 | 0.2328 | -0.051 | -3.235
-18 | -0.726 | 0.24203 | -0.051 | -2.999
-17.5 | -0.699 | 0.2377 | -0.052 | -2.94
-17 | -0.67 | 0.21925 | -0.05 | -3.056
-16.5 | -0.643 | 0.2211 | -0.05 | -2.907
-16 | -0.615 | 0.21052 | -0.05 | -2.923
-15.5 | -0.588 | 0.19298 | -0.051 | -3.049
-15 | -0.561 | 0.18857 | -0.052 | -2.975
-14.5 | -0.534 | 0.18432 | -0.052 | -2.895
-14 | -0.506 | 0.18023 | -0.053 | -2.809
-13.5 | -0.478 | 0.17568 | -0.049 | -2.719
-13 | -0.45 | 0.17388 | -0.05 | -2.589
-12.5 | -0.423 | 0.16864 | -0.05 | -2.507
-12 | -0.395 | 0.1654 | -0.051 | -2.39
-11.5 | -0.368 | 0.15769 | -0.051 | -2.333
-11 | -0.34 | 0.14685 | -0.052 | -2.318
-10.5 | -0.312 | 0.13917 | -0.049 | -2.244
-10 | -0.285 | 0.1332 | -0.048 | -2.137
-9.5 | -0.257 | 0.12991 | -0.049 | -1.98
-9 | -0.23 | 0.12195 | -0.049 | -1.883
-8.5 | -0.202 | 0.11765 | -0.05 | -1.717
-8 | -0.174 | 0.10865 | -0.044 | -1.603
-7.5 | -0.147 | 0.10003 | -0.046 | -1.466
-7 | -0.181 | 0.06068 | -0.046 | -2.988
-6.5 | -0.158 | 0.05326 | -0.051 | -2.97
-6 | -0.117 | 0.04843 | -0.053 | -2.422
-5.5 | -0.069 | 0.04474 | -0.054 | -1.546
-5 | -0.017 | 0.04169 | -0.056 | -0.411
-4.5 | 0.037 | 0.0393 | -0.058 | 0.946
-4 | 0.093 | 0.0372 | -0.061 | 2.496
-3.5 | 0.149 | 0.0354 | -0.064 | 4.216
-3 | 0.254 | 0.01208 | -0.131 | 21.058
-2.5 | 0.325 | 0.01096 | -0.132 | 29.653
-2 | 0.396 | 0.0112 | -0.133 | 35.322
-1.5 | 0.468 | 0.01111 | -0.135 | 42.134
-1 | 0.517 | 0.01045 | -0.13 | 49.486
-0.5 | 0.584 | 0.01053 | -0.131 | 55.512
0 | 0.655 | 0.01042 | -0.132 | 62.836
0.5 | 0.722 | 0.01058 | -0.134 | 68.288
1 | 0.789 | 0.01078 | -0.135 | 73.252
1.5 | 0.857 | 0.01116 | -0.14 | 76.737
2 | 0.924 | 0.01143 | -0.142 | 80.824
2.5 | 0.983 | 0.01169 | -0.143 | 84.089
3 | 1.047 | 0.01204 | -0.144 | 86.983
3.5 | 1.11 | 0.0124 | -0.146 | 89.476
4 | 1.17 | 0.01278 | -0.147 | 91.522
4.5 | 1.243 | 0.02257 | -0.151 | 55.085
5 | 1.295 | 0.02374 | -0.152 | 54.553
5.5 | 1.34 | 0.02502 | -0.153 | 53.574
6 | 1.376 | 0.02691 | -0.154 | 51.15
6.5 | 1.39 | 0.02838 | -0.155 | 48.99
7 | 1.124 | 0.05361 | -0.062 | 20.963
7.5 | 1.02 | 0.06195 | -0.058 | 16.464
8 | 0.698 | 0.08708 | -0.051 | 8.014
8.5 | 0.725 | 0.11103 | -0.058 | 6.528
9 | 0.751 | 0.11437 | -0.059 | 6.569
9.5 | 0.779 | 0.12668 | -0.067 | 6.146
10 | 0.805 | 0.13261 | -0.067 | 6.07
10.5 | 0.833 | 0.1534 | -0.075 | 5.428
11 | 0.859 | 0.15602 | -0.075 | 5.505
11.5 | 0.885 | 0.15921 | -0.076 | 5.558

## 24. Re 250k Mach 0.50 (2)
BIGFOIL.COM POLAR EXPORT
NACA67-613 a=0.8
NACA67-613 a=0.8 |  |  |  | Cl Max: | 1.1078 | at alpha= | 11 | deg
XFOIL ncrit=9 |  |  |  | L/D Max: | 49.637 | at alpha= | 6.5 | deg
Re: | 250000 |  |  | Cd Min: | 0.19345 | at alpha= | 16 | deg
Mach: | 0.5 |  |  | Cl=0 at alpha= | -0.85948 | deg
|  |  |  | @ Cl=0.1, Cd= | 0.02906
|  |  |  | @ Cl=0.4, Cd= | 0.029401
|  |  |  | @ Cl=0.6, Cd= | 0.028975
alpha (deg) | Cl | Cd | Cm | Cl/Cd
-10.5 | -0.2478 | 0.13025 | -0.0913 | -1.9025
-10 | -0.2417 | 0.12481 | -0.0906 | -1.9365
-9.5 | -0.2432 | 0.11975 | -0.0899 | -2.0309
-9 | -0.2495 | 0.11415 | -0.0957 | -2.1857
-8.5 | -0.2907 | 0.11148 | -0.0886 | -2.6076
-8 | -0.3204 | 0.10706 | -0.0853 | -2.9927
-7.5 | -0.3128 | 0.09984 | -0.0799 | -3.133
-7 | -0.3127 | 0.09473 | -0.0783 | -3.301
-6.5 | -0.3388 | 0.08962 | -0.0757 | -3.7804
-6 | -0.3845 | 0.08435 | -0.0732 | -4.5584
-5.5 | -0.4166 | 0.07782 | -0.0744 | -5.3534
-5 | -0.3904 | 0.0683 | -0.0752 | -5.716
-4.5 | -0.3865 | 0.06257 | -0.0708 | -6.1771
-4 | -0.3358 | 0.05442 | -0.0756 | -6.1705
-3.5 | -0.3125 | 0.04599 | -0.0699 | -6.795
-3 | -0.2626 | 0.04027 | -0.0686 | -6.521
-2.5 | -0.2034 | 0.0365 | -0.0673 | -5.5726
-2 | -0.1207 | 0.0341 | -0.0693 | -3.5396
-1.5 | -0.0787 | 0.03255 | -0.0652 | -2.4178
-1 | -0.0172 | 0.03184 | -0.0642 | -0.5402
-0.5 | 0.044 | 0.031 | -0.0636 | 1.4194
0.5 | 0.1286 | 0.02807 | -0.0537 | 4.5814
1 | 0.2853 | 0.03004 | -0.0719 | 9.4973
1.5 | 0.3218 | 0.02959 | -0.0672 | 10.8753
2 | 0.3603 | 0.02945 | -0.0632 | 12.2343
3 | 0.4892 | 0.02929 | -0.0637 | 16.7019
3.5 | 0.5498 | 0.02918 | -0.0632 | 18.8417
4 | 0.611 | 0.02893 | -0.0625 | 21.1199
4.5 | 0.6767 | 0.02841 | -0.0621 | 23.8191
5.5 | 0.8288 | 0.02542 | -0.0619 | 32.6042
6 | 0.8991 | 0.0231 | -0.0591 | 38.9221
6.5 | 0.9982 | 0.02011 | -0.0597 | 49.637
7 | 1.0004 | 0.02235 | -0.049 | 44.7606
7.5 | 0.9766 | 0.02686 | -0.0377 | 36.3589
8 | 0.9737 | 0.03108 | -0.0299 | 31.3288
8.5 | 0.9894 | 0.0346 | -0.0242 | 28.5954
9 | 1.0107 | 0.038 | -0.0191 | 26.5974
9.5 | 1.0388 | 0.04133 | -0.0146 | 25.1343
10 | 1.0767 | 0.04459 | -0.0105 | 24.1467
10.5 | 1.1043 | 0.0495 | -0.0063 | 22.3091
11 | 1.1078 | 0.05621 | -0.0021 | 19.7082
11.5 | 1.091 | 0.06482 | 0.0007 | 16.8312
12 | 1.0639 | 0.07498 | 0.0011 | 14.1891
12.5 | 1.0319 | 0.08678 | -0.0017 | 11.891
13 | 0.9994 | 0.10011 | -0.0077 | 9.983
13.5 | 0.9646 | 0.11608 | -0.0173 | 8.3098
14 | 0.9367 | 0.13303 | -0.0284 | 7.0413
14.5 | 0.9192 | 0.1492 | -0.0381 | 6.1609
15 | 0.9131 | 0.16403 | -0.0465 | 5.5667
16 | 0.9143 | 0.19345 | -0.0627 | 4.7263

## 25. Re 500k Mach 0.00 (1)
BIGFOIL.COM POLAR EXPORT
NACA67-613 a=0.8
NACA67-613 a=0.8 |  |  |  | Cl Max: | 1.473 | at alpha= | 10 | deg
JavaFoil+Calcfoil stall+Eppler ext transition |  |  |  | L/D Max: | 130.898 | at alpha= | 4.5 | deg
Re: | 500000 |  |  | Cd Min: | 0.00643 | at alpha= | -1 | deg
Mach: | 0 |  |  | Cl=0 at alpha= | -4.8417 | deg
|  |  |  | @ Cl=0.1, Cd= | 0.0096648
|  |  |  | @ Cl=0.4, Cd= | 0.0088487
|  |  |  | @ Cl=0.6, Cd= | 0.0069759
alpha (deg) | Cl | Cd | Cm | Cl/Cd
-19.5 | -0.439 | 0.2288 | -0.033 | -1.919
-19 | -0.455 | 0.21328 | -0.032 | -2.135
-18.5 | -0.471 | 0.20635 | -0.032 | -2.284
-18 | -0.487 | 0.18804 | -0.033 | -2.591
-17.5 | -0.502 | 0.17774 | -0.033 | -2.826
-17 | -0.516 | 0.16813 | -0.034 | -3.068
-16.5 | -0.526 | 0.15341 | -0.034 | -3.426
-16 | -0.534 | 0.1445 | -0.034 | -3.694
-15.5 | -0.54 | 0.13789 | -0.034 | -3.919
-15 | -0.545 | 0.13081 | -0.035 | -4.166
-14.5 | -0.547 | 0.12311 | -0.035 | -4.445
-14 | -0.547 | 0.11522 | -0.037 | -4.747
-13.5 | -0.544 | 0.1075 | -0.036 | -5.057
-13 | -0.538 | 0.10071 | -0.038 | -5.337
-12.5 | -0.528 | 0.09555 | -0.038 | -5.524
-12 | -0.515 | 0.0865 | -0.04 | -5.951
-11.5 | -0.498 | 0.08167 | -0.041 | -6.1
-11 | -0.478 | 0.07683 | -0.042 | -6.22
-10.5 | -0.453 | 0.07117 | -0.042 | -6.358
-10 | -0.424 | 0.06713 | -0.044 | -6.312
-9.5 | -0.392 | 0.06292 | -0.045 | -6.231
-9 | -0.358 | 0.05882 | -0.046 | -6.082
-8.5 | -0.321 | 0.05546 | -0.048 | -5.791
-8 | -0.282 | 0.05183 | -0.049 | -5.448
-7.5 | -0.241 | 0.0487 | -0.05 | -4.958
-7 | -0.199 | 0.04602 | -0.05 | -4.317
-6.5 | -0.155 | 0.04315 | -0.052 | -3.586
-6 | -0.109 | 0.04079 | -0.053 | -2.679
-5.5 | -0.063 | 0.03809 | -0.057 | -1.65
-5 | -0.019 | 0.01011 | -0.111 | -1.876
-4.5 | 0.041 | 0.00995 | -0.112 | 4.087
-4 | 0.101 | 0.00966 | -0.113 | 10.436
-3.5 | 0.161 | 0.00948 | -0.114 | 17.017
-3 | 0.222 | 0.00923 | -0.115 | 24.065
-2.5 | 0.283 | 0.00912 | -0.116 | 31.012
-2 | 0.344 | 0.00893 | -0.117 | 38.536
-1.5 | 0.406 | 0.00884 | -0.118 | 45.94
-1 | 0.466 | 0.00643 | -0.119 | 72.531
-0.5 | 0.527 | 0.00645 | -0.12 | 81.747
0 | 0.573 | 0.00692 | -0.121 | 82.78
0.5 | 0.631 | 0.00704 | -0.122 | 89.662
1 | 0.69 | 0.00709 | -0.123 | 97.354
1.5 | 0.749 | 0.00722 | -0.124 | 103.821
2 | 0.808 | 0.00732 | -0.125 | 110.327
2.5 | 0.862 | 0.00745 | -0.126 | 115.687
3 | 0.919 | 0.00761 | -0.127 | 120.839
3.5 | 0.975 | 0.00779 | -0.128 | 125.215
4 | 1.031 | 0.00799 | -0.129 | 129.015
4.5 | 1.084 | 0.00828 | -0.13 | 130.898
5 | 1.146 | 0.0169 | -0.132 | 67.797
5.5 | 1.196 | 0.01754 | -0.133 | 68.188
6 | 1.245 | 0.01814 | -0.134 | 68.615
6.5 | 1.29 | 0.01896 | -0.135 | 68.021
7 | 1.33 | 0.01996 | -0.136 | 66.636
7.5 | 1.366 | 0.02083 | -0.137 | 65.601
8 | 1.398 | 0.02159 | -0.138 | 64.731
8.5 | 1.425 | 0.02264 | -0.139 | 62.921
9 | 1.446 | 0.0237 | -0.14 | 61.037
9.5 | 1.463 | 0.02462 | -0.14 | 59.403
10 | 1.473 | 0.02582 | -0.141 | 57.058
10.5 | 1.473 | 0.02662 | -0.142 | 55.337
11 | 1.239 | 0.06789 | -0.095 | 18.246
11.5 | 1.2 | 0.08046 | -0.071 | 14.919
12 | 1.182 | 0.08626 | -0.068 | 13.696
12.5 | 1.159 | 0.09137 | -0.068 | 12.686
13 | 1.132 | 0.09806 | -0.066 | 11.541
13.5 | 1.099 | 0.10673 | -0.058 | 10.301
14 | 1.066 | 0.11385 | -0.058 | 9.364
14.5 | 1.03 | 0.1222 | -0.055 | 8.429
15 | 0.993 | 0.12844 | -0.056 | 7.728

## 26. Re 500k Mach 0.00 (2)
BIGFOIL.COM POLAR EXPORT
NACA67-613 a=0.8
NACA67-613 a=0.8 |  |  |  | Cl Max: | 0.3529 | at alpha= | 1 | deg
XFOIL ncrit=9 |  |  |  | L/D Max: | 20.7833 | at alpha= | 1 | deg
Re: | 500000 |  |  | Cd Min: | 0.08915 | at alpha= | -11.5 | deg
Mach: | 0 |  |  | Cl=0 at alpha= | -2.8025 | deg
|  |  |  | @ Cl=0.1, Cd= | 0.020131
|  |  |  | @ Cl=0.4, Cd= | 0.01698
|  |  |  | @ Cl=0.6, Cd= | 0.01698
alpha (deg) | Cl | Cd | Cm | Cl/Cd
-11.5 | -0.0852 | 0.08915 | -0.1473 | -0.95569
-11 | -0.074 | 0.08431 | -0.1488 | -0.87771
-10.5 | -0.0699 | 0.07857 | -0.151 | -0.88965
-10 | -0.084 | 0.06968 | -0.1567 | -1.2055
-8.5 | -0.1807 | 0.05007 | -0.1521 | -3.6089
-7.5 | -0.2569 | 0.03172 | -0.1298 | -8.099
-7 | -0.3126 | 0.03256 | -0.1091 | -9.6007
-6.5 | -0.3272 | 0.03048 | -0.0973 | -10.7349
-6 | -0.2954 | 0.02716 | -0.0937 | -10.8763
-5.5 | -0.2463 | 0.02539 | -0.0933 | -9.7007
-5 | -0.1895 | 0.02379 | -0.0939 | -7.9655
-4.5 | -0.1594 | 0.02346 | -0.0895 | -6.7945
-4 | -0.1263 | 0.02217 | -0.0857 | -5.6969
-3.5 | -0.0711 | 0.02145 | -0.0861 | -3.3147
-3 | -0.0111 | 0.02098 | -0.0873 | -0.52908
-2.5 | 0.017 | 0.02062 | -0.0827 | 0.82444
-2 | 0.0647 | 0.02048 | -0.0816 | 3.1592
-1.5 | 0.1233 | 0.0199 | -0.0825 | 6.196
-0.5 | 0.1898 | 0.0177 | -0.0751 | 10.7232
0 | 0.2421 | 0.01752 | -0.0738 | 13.8185
0.5 | 0.297 | 0.01726 | -0.0729 | 17.2074
1 | 0.3529 | 0.01698 | -0.0714 | 20.7833

## 27. Re 500k Mach 0.10 (1)
BIGFOIL.COM POLAR EXPORT
NACA67-613 a=0.8
NACA67-613 a=0.8 |  |  |  | Cl Max: | 1.469 | at alpha= | 10 | deg
JavaFoil+Calcfoil stall+Eppler ext transition |  |  |  | L/D Max: | 132.245 | at alpha= | 4.5 | deg
Re: | 500000 |  |  | Cd Min: | 0.00646 | at alpha= | -1 | deg
Mach: | 0.1 |  |  | Cl=0 at alpha= | -4.8417 | deg
|  |  |  | @ Cl=0.1, Cd= | 0.0096648
|  |  |  | @ Cl=0.4, Cd= | 0.0088594
|  |  |  | @ Cl=0.6, Cd= | 0.0070039
alpha (deg) | Cl | Cd | Cm | Cl/Cd
-19 | -0.41 | 0.22274 | -0.033 | -1.841
-18.5 | -0.429 | 0.21078 | -0.033 | -2.033
-18 | -0.447 | 0.20445 | -0.033 | -2.187
-17.5 | -0.465 | 0.18644 | -0.034 | -2.495
-17 | -0.481 | 0.17179 | -0.033 | -2.801
-16.5 | -0.494 | 0.15918 | -0.033 | -3.104
-16 | -0.505 | 0.14648 | -0.033 | -3.45
-15.5 | -0.515 | 0.1424 | -0.034 | -3.617
-15 | -0.523 | 0.13272 | -0.035 | -3.938
-14.5 | -0.528 | 0.12511 | -0.035 | -4.219
-14 | -0.53 | 0.11833 | -0.036 | -4.483
-13.5 | -0.53 | 0.10938 | -0.037 | -4.845
-13 | -0.526 | 0.10107 | -0.038 | -5.206
-12.5 | -0.519 | 0.09492 | -0.037 | -5.465
-12 | -0.508 | 0.08783 | -0.039 | -5.783
-11.5 | -0.493 | 0.08332 | -0.041 | -5.919
-11 | -0.474 | 0.07768 | -0.041 | -6.106
-10.5 | -0.45 | 0.07234 | -0.043 | -6.225
-10 | -0.422 | 0.06738 | -0.044 | -6.267
-9.5 | -0.391 | 0.0628 | -0.045 | -6.23
-9 | -0.358 | 0.05944 | -0.046 | -6.017
-8.5 | -0.321 | 0.0556 | -0.047 | -5.78
-8 | -0.283 | 0.05221 | -0.049 | -5.416
-7.5 | -0.242 | 0.04873 | -0.05 | -4.968
-7 | -0.199 | 0.04611 | -0.049 | -4.32
-6.5 | -0.155 | 0.04329 | -0.052 | -3.586
-6 | -0.11 | 0.04082 | -0.053 | -2.686
-5.5 | -0.063 | 0.03805 | -0.058 | -1.66
-5 | -0.019 | 0.00975 | -0.112 | -1.953
-4.5 | 0.041 | 0.00995 | -0.113 | 4.107
-4 | 0.101 | 0.00966 | -0.114 | 10.492
-3.5 | 0.162 | 0.00958 | -0.115 | 16.923
-3 | 0.223 | 0.00933 | -0.116 | 23.905
-2.5 | 0.284 | 0.00912 | -0.117 | 31.186
-2 | 0.346 | 0.00899 | -0.118 | 38.465
-1.5 | 0.408 | 0.00884 | -0.119 | 46.168
-1 | 0.469 | 0.00646 | -0.12 | 72.58
-0.5 | 0.53 | 0.00646 | -0.121 | 82.034
0 | 0.575 | 0.00697 | -0.122 | 82.552
0.5 | 0.634 | 0.00705 | -0.123 | 89.964
1 | 0.694 | 0.00713 | -0.124 | 97.344
1.5 | 0.753 | 0.00724 | -0.125 | 103.997
2 | 0.812 | 0.00736 | -0.126 | 110.252
2.5 | 0.866 | 0.00749 | -0.127 | 115.684
3 | 0.924 | 0.00764 | -0.128 | 120.937
3.5 | 0.98 | 0.00782 | -0.129 | 125.252
4 | 1.035 | 0.00801 | -0.13 | 129.245
4.5 | 1.089 | 0.00824 | -0.131 | 132.245
5 | 1.151 | 0.01695 | -0.133 | 67.919
5.5 | 1.202 | 0.01758 | -0.134 | 68.34
6 | 1.25 | 0.01827 | -0.135 | 68.423
6.5 | 1.295 | 0.0191 | -0.136 | 67.796
7 | 1.334 | 0.02017 | -0.137 | 66.152
7.5 | 1.37 | 0.02095 | -0.138 | 65.394
8 | 1.401 | 0.02179 | -0.139 | 64.285
8.5 | 1.427 | 0.02294 | -0.139 | 62.189
9 | 1.447 | 0.02385 | -0.14 | 60.658
9.5 | 1.461 | 0.02504 | -0.141 | 58.346
10 | 1.469 | 0.02603 | -0.142 | 56.44
10.5 | 1.216 | 0.07004 | -0.075 | 17.364
11 | 1.203 | 0.07613 | -0.07 | 15.808
11.5 | 1.187 | 0.08126 | -0.069 | 14.605
12 | 1.164 | 0.08816 | -0.065 | 13.199
12.5 | 1.137 | 0.09392 | -0.064 | 12.105
13 | 1.105 | 0.10065 | -0.062 | 10.979
13.5 | 1.069 | 0.10871 | -0.059 | 9.836
14 | 1.03 | 0.11456 | -0.055 | 8.994
14.5 | 0.99 | 0.12153 | -0.057 | 8.145
15 | 0.947 | 0.13146 | -0.055 | 7.205

## 28. Re 500k Mach 0.10 (2)
BIGFOIL.COM POLAR EXPORT
NACA67-613 a=0.8
NACA67-613 a=0.8 |  |  |  | Cl Max: | 0.3544 | at alpha= | 1 | deg
XFOIL ncrit=9 |  |  |  | L/D Max: | 20.8593 | at alpha= | 1 | deg
Re: | 500000 |  |  | Cd Min: | 0.08983 | at alpha= | -11.5 | deg
Mach: | 0.1 |  |  | Cl=0 at alpha= | -2.7523 | deg
|  |  |  | @ Cl=0.1, Cd= | 0.020179
|  |  |  | @ Cl=0.4, Cd= | 0.01699
|  |  |  | @ Cl=0.6, Cd= | 0.01699
alpha (deg) | Cl | Cd | Cm | Cl/Cd
-11.5 | -0.0805 | 0.08983 | -0.1479 | -0.89614
-11 | -0.0693 | 0.08495 | -0.1494 | -0.81577
-10.5 | -0.0648 | 0.07921 | -0.1515 | -0.81808
-10 | -0.0801 | 0.07006 | -0.1578 | -1.1433
-8.5 | -0.1736 | 0.05073 | -0.1537 | -3.422
-8 | -0.2283 | 0.04495 | -0.1411 | -5.079
-7.5 | -0.2698 | 0.04419 | -0.1253 | -6.1055
-7 | -0.1878 | 0.03785 | -0.1348 | -4.9617
-6.5 | -0.3294 | 0.03167 | -0.0979 | -10.401
-6 | -0.2968 | 0.02775 | -0.0946 | -10.6955
-5.5 | -0.2475 | 0.02577 | -0.094 | -9.6042
-5 | -0.1902 | 0.02401 | -0.0947 | -7.9217
-4 | -0.128 | 0.02236 | -0.0861 | -5.7245
-3.5 | -0.0716 | 0.02154 | -0.0867 | -3.324
-3 | -0.0109 | 0.02103 | -0.0878 | -0.51831
-2.5 | 0.0111 | 0.02079 | -0.0821 | 0.53391
-2 | 0.0644 | 0.02052 | -0.082 | 3.1384
-1.5 | 0.124 | 0.01995 | -0.083 | 6.2155
-0.5 | 0.1902 | 0.01775 | -0.0754 | 10.7155
0.5 | 0.2992 | 0.01728 | -0.0734 | 17.3148
1 | 0.3544 | 0.01699 | -0.0717 | 20.8593

## 29. Re 500k Mach 0.25 (1)
BIGFOIL.COM POLAR EXPORT
NACA67-613 a=0.8
NACA67-613 a=0.8 |  |  |  | Cl Max: | 1.438 | at alpha= | 9 | deg
JavaFoil+Calcfoil stall+Eppler ext transition |  |  |  | L/D Max: | 132.29 | at alpha= | 4.5 | deg
Re: | 500000 |  |  | Cd Min: | 0.0064 | at alpha= | -1 | deg
Mach: | 0.25 |  |  | Cl=0 at alpha= | -4.8621 | deg
|  |  |  | @ Cl=0.1, Cd= | 0.0094855
|  |  |  | @ Cl=0.4, Cd= | 0.0089605
|  |  |  | @ Cl=0.6, Cd= | 0.0071135
alpha (deg) | Cl | Cd | Cm | Cl/Cd
-16.5 | -0.18 | 0.20476 | -0.037 | -0.877
-16 | -0.234 | 0.23398 | -0.036 | -1
-15.5 | -0.279 | 0.17287 | -0.037 | -1.616
-15 | -0.319 | 0.16285 | -0.037 | -1.959
-14.5 | -0.354 | 0.16021 | -0.037 | -2.207
-14 | -0.383 | 0.14056 | -0.035 | -2.728
-13.5 | -0.408 | 0.12694 | -0.035 | -3.216
-13 | -0.427 | 0.1161 | -0.036 | -3.682
-12.5 | -0.441 | 0.10718 | -0.038 | -4.113
-12 | -0.448 | 0.09607 | -0.038 | -4.662
-11.5 | -0.449 | 0.09002 | -0.039 | -4.983
-11 | -0.443 | 0.08342 | -0.041 | -5.309
-10.5 | -0.428 | 0.07566 | -0.041 | -5.663
-10 | -0.408 | 0.07117 | -0.044 | -5.734
-9.5 | -0.383 | 0.06618 | -0.045 | -5.787
-9 | -0.354 | 0.06187 | -0.046 | -5.717
-8.5 | -0.321 | 0.05725 | -0.048 | -5.599
-8 | -0.284 | 0.05353 | -0.049 | -5.306
-7.5 | -0.245 | 0.04993 | -0.051 | -4.897
-7 | -0.202 | 0.04681 | -0.051 | -4.321
-6.5 | -0.158 | 0.04403 | -0.051 | -3.586
-6 | -0.112 | 0.04152 | -0.052 | -2.693
-5.5 | -0.064 | 0.03907 | -0.055 | -1.648
-5 | -0.016 | 0.03626 | -0.061 | -0.435
-4.5 | 0.042 | 0.00971 | -0.116 | 4.312
-4 | 0.104 | 0.00947 | -0.117 | 10.977
-3.5 | 0.166 | 0.00932 | -0.118 | 17.858
-3 | 0.229 | 0.00942 | -0.119 | 24.334
-2.5 | 0.292 | 0.00898 | -0.12 | 32.524
-2 | 0.355 | 0.00908 | -0.121 | 39.121
-1.5 | 0.419 | 0.00891 | -0.122 | 47.064
-1 | 0.481 | 0.0064 | -0.123 | 75.194
-0.5 | 0.544 | 0.00656 | -0.124 | 82.875
0 | 0.591 | 0.0071 | -0.125 | 83.237
0.5 | 0.651 | 0.00719 | -0.126 | 90.572
1 | 0.712 | 0.00728 | -0.127 | 97.857
1.5 | 0.773 | 0.0074 | -0.128 | 104.49
2 | 0.834 | 0.0075 | -0.129 | 111.204
2.5 | 0.889 | 0.00766 | -0.13 | 116.136
3 | 0.948 | 0.00784 | -0.131 | 120.918
3.5 | 1.006 | 0.00799 | -0.132 | 125.797
4 | 1.062 | 0.00822 | -0.133 | 129.304
4.5 | 1.117 | 0.00844 | -0.134 | 132.29
5 | 1.179 | 0.01756 | -0.137 | 67.171
5.5 | 1.23 | 0.01827 | -0.138 | 67.311
6 | 1.278 | 0.01905 | -0.139 | 67.085
6.5 | 1.321 | 0.02 | -0.139 | 66.047
7 | 1.358 | 0.02095 | -0.14 | 64.826
7.5 | 1.389 | 0.02203 | -0.141 | 63.056
8 | 1.413 | 0.02313 | -0.142 | 61.114
8.5 | 1.43 | 0.02418 | -0.143 | 59.125
9 | 1.438 | 0.02543 | -0.144 | 56.548
9.5 | 1.436 | 0.02658 | -0.145 | 54.045
10 | 1.18 | 0.06911 | -0.073 | 17.078
10.5 | 1.158 | 0.07487 | -0.068 | 15.466
11 | 1.122 | 0.08121 | -0.067 | 13.813
11.5 | 1.073 | 0.08887 | -0.057 | 12.077
12 | 1.017 | 0.09627 | -0.054 | 10.565
12.5 | 0.952 | 0.10414 | -0.05 | 9.137
13 | 0.878 | 0.11213 | -0.05 | 7.834
13.5 | 0.798 | 0.12749 | -0.05 | 6.261
14 | 0.712 | 0.14013 | -0.052 | 5.085

## 30. Re 500k Mach 0.25 (2)
BIGFOIL.COM POLAR EXPORT
NACA67-613 a=0.8
NACA67-613 a=0.8 |  |  |  | Cl Max: | 1.2553 | at alpha= | 14 | deg
XFOIL ncrit=9 |  |  |  | L/D Max: | 86.9325 | at alpha= | 6 | deg
Re: | 500000 |  |  | Cd Min: | 0.24025 | at alpha= | 20 | deg
Mach: | 0.25 |  |  | Cl=0 at alpha= | -2.7598 | deg
|  |  |  | @ Cl=0.1, Cd= | 0.020237
|  |  |  | @ Cl=0.4, Cd= | 0.01768
|  |  |  | @ Cl=0.6, Cd= | 0.016364
alpha (deg) | Cl | Cd | Cm | Cl/Cd
-11.5 | -0.0573 | 0.0931 | -0.1511 | -0.61547
-11 | -0.0461 | 0.08798 | -0.1528 | -0.52398
-10.5 | -0.0407 | 0.08218 | -0.1549 | -0.49525
-10 | -0.0527 | 0.07401 | -0.1607 | -0.71207
-8 | -0.1868 | 0.04909 | -0.1505 | -3.8053
-7.5 | -0.1769 | 0.04522 | -0.147 | -3.912
-7 | -0.2503 | 0.04617 | -0.1241 | -5.4213
-6.5 | -0.286 | 0.04511 | -0.1092 | -6.3401
-6 | -0.2656 | 0.04138 | -0.1052 | -6.4186
-5.5 | -0.2263 | 0.03727 | -0.1026 | -6.0719
-5 | -0.2429 | 0.02704 | -0.0902 | -8.983
-4.5 | -0.1915 | 0.02518 | -0.0891 | -7.6052
-4 | -0.1331 | 0.02398 | -0.0892 | -5.5505
-3.5 | -0.0733 | 0.02203 | -0.0899 | -3.3273
-3 | -0.0502 | 0.02217 | -0.0839 | -2.2643
-2.5 | 0.0543 | 0.02039 | -0.0927 | 2.6631
-1.5 | 0.1288 | 0.02014 | -0.0857 | 6.3952
-1 | 0.1942 | 0.01941 | -0.0876 | 10.0052
0.5 | 0.312 | 0.01742 | -0.0763 | 17.9104
1.5 | 0.4168 | 0.01773 | -0.0741 | 23.5082
2 | 0.4967 | 0.01738 | -0.0789 | 28.5788
4 | 0.8059 | 0.01434 | -0.0952 | 56.1994
4.5 | 0.8772 | 0.01193 | -0.0963 | 73.5289
5 | 0.8927 | 0.01221 | -0.0885 | 73.1122
5.5 | 0.9439 | 0.01172 | -0.0868 | 80.5375
6 | 0.9919 | 0.01141 | -0.0841 | 86.9325
6.5 | 0.9735 | 0.0139 | -0.0711 | 70.036
7 | 0.9615 | 0.01679 | -0.0604 | 57.2662
7.5 | 0.9665 | 0.01941 | -0.053 | 49.7939
8 | 0.9816 | 0.02181 | -0.0475 | 45.0069
8.5 | 1.0102 | 0.02357 | -0.0438 | 42.8596
9 | 1.0404 | 0.02529 | -0.0404 | 41.1388
9.5 | 1.0716 | 0.027 | -0.0372 | 39.6889
10 | 1.0963 | 0.02923 | -0.0334 | 37.506
10.5 | 1.124 | 0.03133 | -0.0301 | 35.8762
11 | 1.1463 | 0.03399 | -0.0264 | 33.7246
11.5 | 1.1726 | 0.03643 | -0.0234 | 32.1878
12 | 1.1938 | 0.03957 | -0.02 | 30.1693
12.5 | 1.2181 | 0.04246 | -0.0172 | 28.6882
13 | 1.236 | 0.04602 | -0.0143 | 26.8579
13.5 | 1.2488 | 0.0506 | -0.0112 | 24.6798
14 | 1.2553 | 0.05565 | -0.0085 | 22.5571
14.5 | 1.2552 | 0.06148 | -0.0065 | 20.4164
15 | 1.2442 | 0.06898 | -0.0052 | 18.0371
15.5 | 1.2126 | 0.07997 | -0.0056 | 15.1632
16 | 1.1815 | 0.09199 | -0.0087 | 12.8438
16.5 | 1.144 | 0.10651 | -0.0149 | 10.7408
17 | 1.1071 | 0.12254 | -0.0238 | 9.0346
17.5 | 1.0677 | 0.1412 | -0.0356 | 7.5616
18 | 0.9327 | 0.19708 | -0.0653 | 4.7326
18.5 | 0.9369 | 0.20741 | -0.0707 | 4.5171
19.5 | 0.9462 | 0.2319 | -0.0828 | 4.0802
20 | 0.9573 | 0.24025 | -0.0881 | 3.9846

## 31. Re 500k Mach 0.50 (1)
BIGFOIL.COM POLAR EXPORT
NACA67-613 a=0.8
NACA67-613 a=0.8 |  |  |  | Cl Max: | 1.392 | at alpha= | 6.5 | deg
JavaFoil+Calcfoil stall+Eppler ext transition |  |  |  | L/D Max: | 127.142 | at alpha= | 4 | deg
Re: | 500000 |  |  | Cd Min: | 0.00708 | at alpha= | -1 | deg
Mach: | 0.5 |  |  | Cl=0 at alpha= | -4.8426 | deg
|  |  |  | @ Cl=0.1, Cd= | 0.015218
|  |  |  | @ Cl=0.4, Cd= | 0.0092511
|  |  |  | @ Cl=0.6, Cd= | 0.0071637
alpha (deg) | Cl | Cd | Cm | Cl/Cd
-20 | -0.834 | 0.22462 | -0.05 | -3.712
-19.5 | -0.807 | 0.21725 | -0.05 | -3.714
-19 | -0.78 | 0.21284 | -0.051 | -3.665
-18.5 | -0.753 | 0.20391 | -0.051 | -3.693
-18 | -0.726 | 0.20224 | -0.052 | -3.59
-17.5 | -0.699 | 0.19785 | -0.052 | -3.532
-17 | -0.67 | 0.1884 | -0.051 | -3.558
-16.5 | -0.643 | 0.18145 | -0.05 | -3.542
-16 | -0.615 | 0.17962 | -0.051 | -3.427
-15.5 | -0.588 | 0.16512 | -0.052 | -3.563
-15 | -0.561 | 0.16085 | -0.052 | -3.488
-14.5 | -0.534 | 0.15672 | -0.053 | -3.406
-14 | -0.506 | 0.15273 | -0.053 | -3.315
-13.5 | -0.478 | 0.14996 | -0.05 | -3.186
-13 | -0.45 | 0.14687 | -0.05 | -3.066
-12.5 | -0.423 | 0.14175 | -0.051 | -2.983
-12 | -0.395 | 0.13848 | -0.051 | -2.855
-11.5 | -0.368 | 0.13035 | -0.052 | -2.822
-11 | -0.34 | 0.1213 | -0.053 | -2.807
-10.5 | -0.312 | 0.11529 | -0.05 | -2.71
-10 | -0.285 | 0.10913 | -0.049 | -2.609
-9.5 | -0.257 | 0.10615 | -0.05 | -2.423
-9 | -0.23 | 0.10339 | -0.05 | -2.221
-8.5 | -0.202 | 0.09652 | -0.051 | -2.094
-8 | -0.174 | 0.09293 | -0.046 | -1.875
-7.5 | -0.147 | 0.08415 | -0.048 | -1.744
-7 | -0.181 | 0.05494 | -0.048 | -3.302
-6.5 | -0.158 | 0.04889 | -0.054 | -3.238
-6 | -0.117 | 0.04453 | -0.055 | -2.636
-5.5 | -0.069 | 0.04141 | -0.056 | -1.672
-5 | -0.017 | 0.03878 | -0.06 | -0.443
-4.5 | 0.037 | 0.03642 | -0.063 | 1.023
-4 | 0.115 | 0.01017 | -0.13 | 11.301
-3.5 | 0.185 | 0.0095 | -0.131 | 19.429
-3 | 0.255 | 0.00931 | -0.132 | 27.365
-2.5 | 0.325 | 0.00912 | -0.133 | 35.698
-2 | 0.396 | 0.00926 | -0.134 | 42.79
-1.5 | 0.468 | 0.0091 | -0.136 | 51.454
-1 | 0.534 | 0.00708 | -0.136 | 75.501
-0.5 | 0.605 | 0.00717 | -0.137 | 84.381
0 | 0.659 | 0.00779 | -0.139 | 84.622
0.5 | 0.727 | 0.00791 | -0.14 | 91.931
1 | 0.795 | 0.00785 | -0.141 | 101.208
1.5 | 0.862 | 0.00799 | -0.143 | 107.821
2 | 0.929 | 0.0083 | -0.144 | 111.961
2.5 | 0.99 | 0.00852 | -0.145 | 116.208
3 | 1.054 | 0.00874 | -0.146 | 120.625
3.5 | 1.117 | 0.009 | -0.147 | 124.189
4 | 1.178 | 0.00926 | -0.148 | 127.142
4.5 | 1.245 | 0.01981 | -0.151 | 62.858
5 | 1.297 | 0.0209 | -0.152 | 62.055
5.5 | 1.342 | 0.02201 | -0.153 | 60.981
6 | 1.378 | 0.0235 | -0.154 | 58.637
6.5 | 1.392 | 0.02508 | -0.155 | 55.506
7 | 1.366 | 0.02646 | -0.156 | 51.61
7.5 | 1.021 | 0.05714 | -0.066 | 17.874
8 | 0.698 | 0.07351 | -0.054 | 9.496
8.5 | 0.725 | 0.09191 | -0.06 | 7.888
9 | 0.751 | 0.09704 | -0.06 | 7.744
9.5 | 0.779 | 0.10577 | -0.067 | 7.362
10 | 0.805 | 0.10814 | -0.068 | 7.444
10.5 | 0.833 | 0.12277 | -0.075 | 6.783
11 | 0.859 | 0.1311 | -0.076 | 6.551
11.5 | 0.885 | 0.13429 | -0.076 | 6.591

## 32. Re 500k Mach 0.50 (2)
BIGFOIL.COM POLAR EXPORT
NACA67-613 a=0.8
NACA67-613 a=0.8 |  |  |  | Cl Max: | 0.3882 | at alpha= | 1.5 | deg
XFOIL ncrit=9 |  |  |  | L/D Max: | 20.031 | at alpha= | 1.5 | deg
Re: | 500000 |  |  | Cd Min: | 0.21417 | at alpha= | -20 | deg
Mach: | 0.5 |  |  | Cl=0 at alpha= | -2.2112 | deg
|  |  |  | @ Cl=0.1, Cd= | 0.022254
|  |  |  | @ Cl=0.4, Cd= | 0.01938
|  |  |  | @ Cl=0.6, Cd= | 0.01938
alpha (deg) | Cl | Cd | Cm | Cl/Cd
-20 | -0.2736 | 0.21417 | -0.1133 | -1.2775
-19 | -0.2318 | 0.20017 | -0.1213 | -1.158
-18.5 | -0.2114 | 0.19363 | -0.1251 | -1.0918
-18 | -0.1916 | 0.18698 | -0.1289 | -1.0247
-17.5 | -0.1748 | 0.18007 | -0.1331 | -0.97073
-17 | -0.1622 | 0.1738 | -0.1372 | -0.93326
-16.5 | -0.139 | 0.16628 | -0.1391 | -0.83594
-16 | -0.1192 | 0.15993 | -0.1426 | -0.74533
-15.5 | -0.102 | 0.15344 | -0.1465 | -0.66475
-15 | -0.0934 | 0.14741 | -0.151 | -0.63361
-14.5 | -0.0735 | 0.1397 | -0.1534 | -0.52613
-14 | -0.0524 | 0.1338 | -0.1554 | -0.39163
-13.5 | -0.0367 | 0.12776 | -0.1581 | -0.28726
-13 | -0.0322 | 0.12185 | -0.1622 | -0.26426
-12.5 | -0.0252 | 0.11559 | -0.1653 | -0.21801
-12 | -0.0049 | 0.10855 | -0.1661 | -0.04514
-11.5 | 0.0124 | 0.10356 | -0.1673 | 0.11974
-11 | 0.0217 | 0.09811 | -0.1692 | 0.22118
-10.5 | 0.0203 | 0.09234 | -0.1728 | 0.21984
-10 | 0.0232 | 0.08592 | -0.1755 | 0.27002
-9.5 | 0.028 | 0.07917 | -0.1758 | 0.35367
-9 | 0.0398 | 0.07462 | -0.1754 | 0.53337
-8.5 | 0.0203 | 0.07184 | -0.1703 | 0.28257
-8 | 0.0082 | 0.06695 | -0.1691 | 0.12248
-7 | -0.0973 | 0.06146 | -0.1505 | -1.5831
-6.5 | -0.1897 | 0.0626 | -0.1267 | -3.0304
-5 | -0.2279 | 0.04223 | -0.1099 | -5.3966
-4.5 | -0.243 | 0.03816 | -0.0983 | -6.3679
-4 | -0.1975 | 0.03173 | -0.0963 | -6.2244
-3.5 | -0.1668 | 0.02879 | -0.0901 | -5.7937
-3 | -0.1109 | 0.02588 | -0.088 | -4.2852
-2.5 | -0.0417 | 0.0244 | -0.0881 | -1.709
-2 | 0.0305 | 0.02333 | -0.0886 | 1.3073
-1.5 | 0.1035 | 0.0222 | -0.0898 | 4.6622
-1 | 0.1311 | 0.02216 | -0.0833 | 5.9161
-0.5 | 0.1763 | 0.02215 | -0.08 | 7.9594
0 | 0.2344 | 0.02058 | -0.0797 | 11.3897
0.5 | 0.2837 | 0.0193 | -0.0751 | 14.6995
1.5 | 0.3882 | 0.01938 | -0.0685 | 20.031

## 33. Re 750k Mach 0.00 (1)
BIGFOIL.COM POLAR EXPORT
NACA67-613 a=0.8
NACA67-613 a=0.8 |  |  |  | Cl Max: | 1.477 | at alpha= | 10.5 | deg
JavaFoil+Calcfoil stall+Eppler ext transition |  |  |  | L/D Max: | 157.698 | at alpha= | 4.5 | deg
Re: | 750000 |  |  | Cd Min: | 0.0055 | at alpha= | -1 | deg
Mach: | 0 |  |  | Cl=0 at alpha= | -4.8417 | deg
|  |  |  | @ Cl=0.1, Cd= | 0.0086547
|  |  |  | @ Cl=0.4, Cd= | 0.0078555
|  |  |  | @ Cl=0.6, Cd= | 0.0058985
alpha (deg) | Cl | Cd | Cm | Cl/Cd
-19.5 | -0.439 | 0.2089 | -0.034 | -2.103
-19 | -0.456 | 0.20312 | -0.034 | -2.243
-18.5 | -0.472 | 0.19145 | -0.034 | -2.464
-18 | -0.488 | 0.17727 | -0.035 | -2.751
-17.5 | -0.503 | 0.16765 | -0.035 | -2.998
-17 | -0.516 | 0.15712 | -0.036 | -3.285
-16.5 | -0.526 | 0.14816 | -0.036 | -3.549
-16 | -0.534 | 0.13832 | -0.036 | -3.861
-15.5 | -0.541 | 0.12924 | -0.036 | -4.183
-15 | -0.545 | 0.12278 | -0.037 | -4.44
-14.5 | -0.548 | 0.11697 | -0.037 | -4.681
-14 | -0.547 | 0.10952 | -0.039 | -4.998
-13.5 | -0.544 | 0.10256 | -0.039 | -5.304
-13 | -0.538 | 0.09561 | -0.041 | -5.626
-12.5 | -0.528 | 0.09092 | -0.041 | -5.809
-12 | -0.515 | 0.08394 | -0.042 | -6.138
-11.5 | -0.499 | 0.07858 | -0.043 | -6.345
-11 | -0.478 | 0.07423 | -0.044 | -6.443
-10.5 | -0.453 | 0.06883 | -0.045 | -6.58
-10 | -0.424 | 0.065 | -0.047 | -6.526
-9.5 | -0.393 | 0.06077 | -0.049 | -6.463
-9 | -0.358 | 0.05689 | -0.049 | -6.3
-8.5 | -0.322 | 0.05308 | -0.051 | -6.062
-8 | -0.283 | 0.04982 | -0.053 | -5.68
-7.5 | -0.242 | 0.0467 | -0.054 | -5.184
-7 | -0.199 | 0.04411 | -0.054 | -4.517
-6.5 | -0.156 | 0.04042 | -0.06 | -3.852
-6 | -0.136 | 0.00962 | -0.11 | -14.094
-5.5 | -0.078 | 0.00939 | -0.111 | -8.286
-5 | -0.019 | 0.00918 | -0.112 | -2.065
-4.5 | 0.041 | 0.00893 | -0.113 | 4.554
-4 | 0.101 | 0.00865 | -0.114 | 11.659
-3.5 | 0.161 | 0.00848 | -0.115 | 19.02
-3 | 0.222 | 0.00833 | -0.116 | 26.668
-2.5 | 0.283 | 0.00814 | -0.117 | 34.783
-2 | 0.344 | 0.008 | -0.118 | 42.972
-1.5 | 0.406 | 0.00784 | -0.119 | 51.799
-1 | 0.467 | 0.0055 | -0.12 | 84.785
-0.5 | 0.527 | 0.00555 | -0.121 | 94.971
0 | 0.576 | 0.00587 | -0.122 | 98.101
0.5 | 0.635 | 0.00594 | -0.123 | 106.926
1 | 0.695 | 0.00602 | -0.124 | 115.405
1.5 | 0.754 | 0.00613 | -0.125 | 123.06
2 | 0.813 | 0.00622 | -0.126 | 130.71
2.5 | 0.867 | 0.00633 | -0.127 | 137.083
3 | 0.924 | 0.00645 | -0.128 | 143.358
3.5 | 0.981 | 0.00659 | -0.129 | 148.926
4 | 1.036 | 0.00673 | -0.13 | 153.924
4.5 | 1.091 | 0.00692 | -0.131 | 157.698
5 | 1.147 | 0.01565 | -0.132 | 73.275
5.5 | 1.197 | 0.01624 | -0.133 | 73.725
6 | 1.246 | 0.01687 | -0.134 | 73.854
6.5 | 1.291 | 0.01762 | -0.135 | 73.262
7 | 1.331 | 0.01848 | -0.136 | 72.01
7.5 | 1.367 | 0.01928 | -0.137 | 70.939
8 | 1.399 | 0.02014 | -0.138 | 69.488
8.5 | 1.426 | 0.02095 | -0.139 | 68.073
9 | 1.448 | 0.02201 | -0.14 | 65.785
9.5 | 1.464 | 0.02297 | -0.141 | 63.755
10 | 1.475 | 0.0241 | -0.141 | 61.187
10.5 | 1.477 | 0.02526 | -0.142 | 58.47
11 | 1.468 | 0.02651 | -0.143 | 55.357
11.5 | 1.449 | 0.02778 | -0.143 | 52.162
12 | 1.19 | 0.08148 | -0.081 | 14.602
12.5 | 1.166 | 0.08672 | -0.08 | 13.445
13 | 1.137 | 0.09383 | -0.076 | 12.113
13.5 | 1.103 | 0.10148 | -0.069 | 10.867
14 | 1.069 | 0.1087 | -0.068 | 9.834
14.5 | 1.031 | 0.11721 | -0.063 | 8.799
15 | 0.994 | 0.1255 | -0.063 | 7.92
15.5 | 0.955 | 0.1307 | -0.063 | 7.308

## 34. Re 750k Mach 0.00 (2)
BIGFOIL.COM POLAR EXPORT
NACA67-613 a=0.8
NACA67-613 a=0.8 |  |  |  | Cl Max: | 1.3723 | at alpha= | 16.5 | deg
XFOIL ncrit=9 |  |  |  | L/D Max: | 126.631 | at alpha= | 5 | deg
Re: | 750000 |  |  | Cd Min: | 0.19679 | at alpha= | -20 | deg
Mach: | 0 |  |  | Cl=0 at alpha= | -4.8211 | deg
|  |  |  | @ Cl=0.1, Cd= | 0.013422
|  |  |  | @ Cl=0.4, Cd= | 0.01135
|  |  |  | @ Cl=0.6, Cd= | 0.010363
alpha (deg) | Cl | Cd | Cm | Cl/Cd
-20 | -0.2947 | 0.19679 | -0.0901 | -1.4975
-19.5 | -0.2816 | 0.19038 | -0.0939 | -1.4791
-19 | -0.2656 | 0.18374 | -0.0971 | -1.4455
-18.5 | -0.2482 | 0.17844 | -0.1003 | -1.3909
-18 | -0.2322 | 0.17272 | -0.1036 | -1.3444
-17.5 | -0.217 | 0.16656 | -0.1068 | -1.3028
-17 | -0.2105 | 0.1588 | -0.1112 | -1.3256
-16.5 | -0.1948 | 0.15164 | -0.114 | -1.2846
-16 | -0.1784 | 0.1459 | -0.117 | -1.2228
-15.5 | -0.1616 | 0.14066 | -0.1199 | -1.1489
-15 | -0.1599 | 0.13275 | -0.1244 | -1.2045
-14.5 | -0.1535 | 0.12454 | -0.1276 | -1.2325
-14 | -0.1317 | 0.11976 | -0.1293 | -1.0997
-13.5 | -0.1177 | 0.11436 | -0.1318 | -1.0292
-13 | -0.1066 | 0.10842 | -0.1345 | -0.98321
-12.5 | -0.1097 | 0.09989 | -0.1392 | -1.0982
-12 | -0.1059 | 0.09235 | -0.1424 | -1.1467
-11.5 | -0.1008 | 0.08607 | -0.1438 | -1.1711
-11 | -0.0927 | 0.08056 | -0.1459 | -1.1507
-10.5 | -0.0891 | 0.07456 | -0.1483 | -1.195
-10 | -0.1048 | 0.06428 | -0.1552 | -1.6304
-9.5 | -0.143 | 0.05323 | -0.161 | -2.6865
-9 | -0.2634 | 0.03552 | -0.1493 | -7.4155
-8.5 | -0.2936 | 0.02543 | -0.1401 | -11.5454
-8 | -0.2674 | 0.02205 | -0.1364 | -12.127
-7.5 | -0.2336 | 0.01895 | -0.1339 | -12.3272
-7 | -0.1878 | 0.01774 | -0.1328 | -10.5862
-6.5 | -0.1398 | 0.01663 | -0.1321 | -8.4065
-6 | -0.0906 | 0.0158 | -0.1313 | -5.7342
-5.5 | -0.0578 | 0.01504 | -0.1278 | -3.8431
-5 | -0.0175 | 0.01471 | -0.1254 | -1.1897
-4.5 | 0.0314 | 0.01427 | -0.1245 | 2.2004
-4 | 0.0784 | 0.01358 | -0.1234 | 5.7732
-3.5 | 0.1316 | 0.01319 | -0.1233 | 9.9773
-3 | 0.1446 | 0.01391 | -0.1154 | 10.3954
-2.5 | 0.1913 | 0.01362 | -0.1141 | 14.0455
-2 | 0.2467 | 0.01321 | -0.1144 | 18.6752
-1 | 0.3153 | 0.01115 | -0.1076 | 28.278
-0.5 | 0.3911 | 0.01072 | -0.1116 | 36.4832
0 | 0.4 | 0.01135 | -0.1022 | 35.2423
0.5 | 0.4581 | 0.01112 | -0.1021 | 41.196
1 | 0.5218 | 0.01082 | -0.1035 | 48.2255
1.5 | 0.5957 | 0.01039 | -0.1076 | 57.334
2 | 0.6665 | 0.00995 | -0.111 | 66.9849
2.5 | 0.6983 | 0.00983 | -0.1062 | 71.0376
3 | 0.7903 | 0.00876 | -0.1137 | 90.2169
3.5 | 0.8448 | 0.00804 | -0.1133 | 105.0746
4 | 0.8862 | 0.00728 | -0.1098 | 121.7308
4.5 | 0.904 | 0.00735 | -0.1019 | 122.9932
5 | 0.951 | 0.00751 | -0.1007 | 126.6312
5.5 | 0.9726 | 0.00869 | -0.0952 | 111.9217
6 | 0.9501 | 0.01092 | -0.0812 | 87.0055
6.5 | 0.9437 | 0.01318 | -0.071 | 71.6009
7 | 0.9504 | 0.01531 | -0.0637 | 62.0771
7.5 | 0.9673 | 0.01722 | -0.0583 | 56.1731
8 | 0.9918 | 0.01887 | -0.0542 | 52.5596
8.5 | 1.0251 | 0.02007 | -0.0515 | 51.0762
9 | 1.0598 | 0.02123 | -0.0491 | 49.9199
9.5 | 1.0915 | 0.0226 | -0.0463 | 48.2965
10 | 1.1254 | 0.02384 | -0.0441 | 47.2064
10.5 | 1.1556 | 0.02536 | -0.0413 | 45.5678
11 | 1.185 | 0.02698 | -0.0387 | 43.9214
11.5 | 1.2127 | 0.02876 | -0.0359 | 42.1662
12 | 1.243 | 0.03037 | -0.0337 | 40.9285
12.5 | 1.2623 | 0.0329 | -0.0303 | 38.3678
13 | 1.2906 | 0.03476 | -0.0282 | 37.1289
13.5 | 1.3134 | 0.0371 | -0.0257 | 35.4016
14 | 1.3245 | 0.0406 | -0.0223 | 32.6232
14.5 | 1.3439 | 0.04346 | -0.02 | 30.9227
15 | 1.3596 | 0.04673 | -0.0178 | 29.0948
15.5 | 1.371 | 0.05057 | -0.0157 | 27.1109
16 | 1.3651 | 0.05654 | -0.0131 | 24.144
16.5 | 1.3723 | 0.06134 | -0.0119 | 22.372
17 | 1.3713 | 0.06738 | -0.0111 | 20.3517
17.5 | 1.369 | 0.07392 | -0.0112 | 18.52
18 | 1.3636 | 0.08132 | -0.0122 | 16.7683
18.5 | 1.3514 | 0.09016 | -0.0144 | 14.9889
19 | 1.3407 | 0.0993 | -0.0177 | 13.5015
19.5 | 1.3135 | 0.11186 | -0.023 | 11.7424
20 | 1.2884 | 0.12473 | -0.0297 | 10.3295

## 35. Re 750k Mach 0.10 (1)
BIGFOIL.COM POLAR EXPORT
NACA67-613 a=0.8
NACA67-613 a=0.8 |  |  |  | Cl Max: | 1.471 | at alpha= | 10 | deg
JavaFoil+Calcfoil stall+Eppler ext transition |  |  |  | L/D Max: | 157.251 | at alpha= | 4.5 | deg
Re: | 750000 |  |  | Cd Min: | 0.00555 | at alpha= | -1 | deg
Mach: | 0.1 |  |  | Cl=0 at alpha= | -4.8417 | deg
|  |  |  | @ Cl=0.1, Cd= | 0.0087528
|  |  |  | @ Cl=0.4, Cd= | 0.0078419
|  |  |  | @ Cl=0.6, Cd= | 0.0059045
alpha (deg) | Cl | Cd | Cm | Cl/Cd
-19 | -0.41 | 0.21165 | -0.035 | -1.938
-18.5 | -0.429 | 0.1947 | -0.035 | -2.203
-18 | -0.447 | 0.18752 | -0.035 | -2.386
-17.5 | -0.465 | 0.17579 | -0.036 | -2.648
-17 | -0.481 | 0.16182 | -0.034 | -2.975
-16.5 | -0.494 | 0.15195 | -0.035 | -3.252
-16 | -0.506 | 0.14388 | -0.035 | -3.514
-15.5 | -0.515 | 0.13499 | -0.035 | -3.817
-15 | -0.523 | 0.12581 | -0.037 | -4.157
-14.5 | -0.528 | 0.11718 | -0.037 | -4.508
-14 | -0.531 | 0.1097 | -0.038 | -4.838
-13.5 | -0.53 | 0.10476 | -0.039 | -5.062
-13 | -0.527 | 0.09731 | -0.04 | -5.412
-12.5 | -0.519 | 0.09051 | -0.04 | -5.735
-12 | -0.508 | 0.08441 | -0.042 | -6.021
-11.5 | -0.494 | 0.07977 | -0.043 | -6.187
-11 | -0.475 | 0.07427 | -0.043 | -6.391
-10.5 | -0.451 | 0.06923 | -0.045 | -6.51
-10 | -0.423 | 0.06509 | -0.046 | -6.494
-9.5 | -0.392 | 0.06095 | -0.047 | -6.428
-9 | -0.358 | 0.05703 | -0.049 | -6.279
-8.5 | -0.322 | 0.05347 | -0.051 | -6.021
-8 | -0.283 | 0.05014 | -0.052 | -5.651
-7.5 | -0.243 | 0.04672 | -0.055 | -5.197
-7 | -0.2 | 0.04436 | -0.053 | -4.502
-6.5 | -0.156 | 0.04086 | -0.059 | -3.818
-6 | -0.136 | 0.00921 | -0.11 | -14.766
-5.5 | -0.078 | 0.0095 | -0.111 | -8.219
-5 | -0.019 | 0.00921 | -0.112 | -2.069
-4.5 | 0.041 | 0.00892 | -0.113 | 4.578
-4 | 0.101 | 0.00875 | -0.114 | 11.58
-3.5 | 0.162 | 0.00854 | -0.115 | 18.977
-3 | 0.223 | 0.00832 | -0.116 | 26.817
-2.5 | 0.284 | 0.00812 | -0.117 | 35.015
-2 | 0.346 | 0.00799 | -0.118 | 43.246
-1.5 | 0.408 | 0.00782 | -0.119 | 52.144
-1 | 0.469 | 0.00555 | -0.12 | 84.576
-0.5 | 0.53 | 0.00558 | -0.121 | 94.977
0 | 0.579 | 0.00588 | -0.122 | 98.511
0.5 | 0.639 | 0.00595 | -0.124 | 107.262
1 | 0.698 | 0.00603 | -0.125 | 115.842
1.5 | 0.757 | 0.00613 | -0.126 | 123.499
2 | 0.817 | 0.00623 | -0.127 | 131.008
2.5 | 0.871 | 0.00635 | -0.128 | 137.167
3 | 0.929 | 0.00647 | -0.129 | 143.577
3.5 | 0.985 | 0.0066 | -0.13 | 149.301
4 | 1.041 | 0.00678 | -0.131 | 153.524
4.5 | 1.096 | 0.00697 | -0.132 | 157.251
5 | 1.152 | 0.01577 | -0.133 | 73.046
5.5 | 1.203 | 0.01636 | -0.134 | 73.522
6 | 1.251 | 0.01699 | -0.135 | 73.652
6.5 | 1.296 | 0.01777 | -0.136 | 72.934
7 | 1.336 | 0.01868 | -0.137 | 71.487
7.5 | 1.371 | 0.01949 | -0.138 | 70.349
8 | 1.402 | 0.02032 | -0.139 | 69
8.5 | 1.428 | 0.02124 | -0.14 | 67.227
9 | 1.448 | 0.02225 | -0.14 | 65.085
9.5 | 1.462 | 0.02326 | -0.141 | 62.857
10 | 1.471 | 0.02442 | -0.142 | 60.224
10.5 | 1.469 | 0.02553 | -0.143 | 57.559
11 | 1.456 | 0.02676 | -0.144 | 54.399
11.5 | 1.206 | 0.07367 | -0.091 | 16.369
12 | 1.169 | 0.08372 | -0.076 | 13.963
12.5 | 1.142 | 0.08885 | -0.076 | 12.854
13 | 1.109 | 0.09504 | -0.072 | 11.665
13.5 | 1.072 | 0.10394 | -0.069 | 10.315
14 | 1.032 | 0.1115 | -0.064 | 9.258
14.5 | 0.991 | 0.11671 | -0.065 | 8.495
15 | 0.948 | 0.12469 | -0.061 | 7.604

## 36. Re 750k Mach 0.10 (2)
BIGFOIL.COM POLAR EXPORT
NACA67-613 a=0.8
NACA67-613 a=0.8 |  |  |  | Cl Max: | 1.361 | at alpha= | 15.5 | deg
XFOIL ncrit=9 |  |  |  | L/D Max: | 124.915 | at alpha= | 5 | deg
Re: | 750000 |  |  | Cd Min: | 0.19733 | at alpha= | -20 | deg
Mach: | 0.1 |  |  | Cl=0 at alpha= | -4.8064 | deg
|  |  |  | @ Cl=0.1, Cd= | 0.013499
|  |  |  | @ Cl=0.4, Cd= | 0.011099
|  |  |  | @ Cl=0.6, Cd= | 0.010423
alpha (deg) | Cl | Cd | Cm | Cl/Cd
-20 | -0.2944 | 0.19733 | -0.0906 | -1.4919
-19.5 | -0.2811 | 0.19092 | -0.0944 | -1.4723
-19 | -0.2649 | 0.18426 | -0.0976 | -1.4376
-18.5 | -0.2475 | 0.17894 | -0.1008 | -1.3831
-18 | -0.2314 | 0.17321 | -0.1041 | -1.336
-17.5 | -0.2159 | 0.16703 | -0.1074 | -1.2926
-17 | -0.2089 | 0.15928 | -0.1117 | -1.3115
-16.5 | -0.1932 | 0.15211 | -0.1146 | -1.2701
-16 | -0.1767 | 0.14634 | -0.1176 | -1.2075
-15.5 | -0.1598 | 0.14108 | -0.1205 | -1.1327
-15 | -0.1576 | 0.13325 | -0.125 | -1.1827
-14.5 | -0.151 | 0.1251 | -0.1282 | -1.207
-14 | -0.129 | 0.12024 | -0.1299 | -1.0729
-13.5 | -0.115 | 0.11484 | -0.1324 | -1.0014
-13 | -0.1036 | 0.10885 | -0.1352 | -0.95177
-12.5 | -0.1063 | 0.10042 | -0.1398 | -1.0586
-11.5 | -0.0957 | 0.08678 | -0.1444 | -1.1028
-11 | -0.0871 | 0.08128 | -0.1465 | -1.0716
-10.5 | -0.0827 | 0.07535 | -0.1488 | -1.0975
-10 | -0.0968 | 0.06539 | -0.1553 | -1.4803
-9 | -0.2436 | 0.03771 | -0.1524 | -6.4598
-8.5 | -0.2795 | 0.02768 | -0.1433 | -10.0975
-8 | -0.2655 | 0.02268 | -0.138 | -11.7063
-7.5 | -0.2337 | 0.0194 | -0.1351 | -12.0464
-7 | -0.1884 | 0.01807 | -0.1339 | -10.4261
-6.5 | -0.1406 | 0.0169 | -0.133 | -8.3195
-6 | -0.0924 | 0.01602 | -0.132 | -5.7678
-5.5 | -0.0614 | 0.01531 | -0.128 | -4.0105
-5 | -0.0192 | 0.01485 | -0.1259 | -1.2929
-4.5 | 0.0304 | 0.01436 | -0.1251 | 2.117
-4 | 0.0782 | 0.01367 | -0.124 | 5.7206
-3.5 | 0.1319 | 0.01325 | -0.124 | 9.9547
-3 | 0.1393 | 0.01415 | -0.1149 | 9.8445
-2.5 | 0.1905 | 0.01367 | -0.1144 | 13.9356
-2 | 0.2467 | 0.01328 | -0.1148 | 18.5768
-1.5 | 0.2584 | 0.01362 | -0.1066 | 18.9721
-1 | 0.3226 | 0.01106 | -0.1092 | 29.1682
-0.5 | 0.3984 | 0.01065 | -0.1132 | 37.4085
0 | 0.401 | 0.01138 | -0.1025 | 35.2373
0.5 | 0.4601 | 0.01114 | -0.1026 | 41.3016
1 | 0.5242 | 0.01085 | -0.1039 | 48.3134
1.5 | 0.5988 | 0.01043 | -0.1081 | 57.4113
2.5 | 0.6995 | 0.00988 | -0.1062 | 70.7996
3 | 0.794 | 0.0088 | -0.1141 | 90.2273
3.5 | 0.8454 | 0.00811 | -0.113 | 104.2417
4 | 0.8881 | 0.00732 | -0.1096 | 121.3251
4.5 | 0.9007 | 0.00751 | -0.1007 | 119.9334
5 | 0.9531 | 0.00763 | -0.1006 | 124.9148
5.5 | 0.9718 | 0.00884 | -0.0943 | 109.9321
6 | 0.9498 | 0.0111 | -0.0805 | 85.5676
6.5 | 0.9435 | 0.01339 | -0.0703 | 70.463
7 | 0.9503 | 0.01555 | -0.0629 | 61.1125
7.5 | 0.9678 | 0.01746 | -0.0576 | 55.4296
8 | 0.9926 | 0.01911 | -0.0535 | 51.9414
8.5 | 1.0262 | 0.02034 | -0.0508 | 50.4523
9 | 1.0608 | 0.02152 | -0.0483 | 49.2937
9.5 | 1.0929 | 0.0229 | -0.0455 | 47.7249
10 | 1.1259 | 0.02425 | -0.043 | 46.4289
10.5 | 1.1566 | 0.02577 | -0.0403 | 44.8816
11 | 1.1828 | 0.02768 | -0.0371 | 42.7312
11.5 | 1.2132 | 0.02931 | -0.0347 | 41.392
12 | 1.2423 | 0.03107 | -0.0323 | 39.9839
12.5 | 1.2624 | 0.03361 | -0.0289 | 37.5602
13 | 1.2898 | 0.03561 | -0.0267 | 36.2202
13.5 | 1.3096 | 0.0383 | -0.0239 | 34.1932
14 | 1.323 | 0.0417 | -0.0207 | 31.7266
14.5 | 1.3406 | 0.04483 | -0.0183 | 29.9041
15 | 1.3549 | 0.04836 | -0.0161 | 28.017
15.5 | 1.361 | 0.05292 | -0.0138 | 25.7181
16 | 1.3575 | 0.05884 | -0.0116 | 23.071
16.5 | 1.3598 | 0.06445 | -0.0105 | 21.0985
17 | 1.3548 | 0.07125 | -0.0101 | 19.0147
17.5 | 1.3481 | 0.07875 | -0.0107 | 17.1187
18 | 1.3382 | 0.08721 | -0.0126 | 15.3446
18.5 | 1.3204 | 0.09745 | -0.0159 | 13.5495
19 | 1.3057 | 0.10783 | -0.0204 | 12.1089
19.5 | 1.2708 | 0.12258 | -0.0278 | 10.3671
20 | 1.243 | 0.13689 | -0.0361 | 9.0803

## 37. Re 750k Mach 0.25 (1)
BIGFOIL.COM POLAR EXPORT
NACA67-613 a=0.8
NACA67-613 a=0.8 |  |  |  | Cl Max: | 1.439 | at alpha= | 9 | deg
JavaFoil+Calcfoil stall+Eppler ext transition |  |  |  | L/D Max: | 156.94 | at alpha= | 4.5 | deg
Re: | 750000 |  |  | Cd Min: | 0.00561 | at alpha= | -1 | deg
Mach: | 0.25 |  |  | Cl=0 at alpha= | -4.8387 | deg
|  |  |  | @ Cl=0.1, Cd= | 0.0088487
|  |  |  | @ Cl=0.4, Cd= | 0.0080067
|  |  |  | @ Cl=0.6, Cd= | 0.0060166
alpha (deg) | Cl | Cd | Cm | Cl/Cd
-16.5 | -0.18 | 0.18347 | -0.039 | -0.979
-16 | -0.234 | 0.17189 | -0.038 | -1.362
-15.5 | -0.279 | 0.16075 | -0.039 | -1.738
-15 | -0.319 | 0.14389 | -0.039 | -2.218
-14.5 | -0.354 | 0.13926 | -0.038 | -2.541
-14 | -0.384 | 0.13241 | -0.037 | -2.897
-13.5 | -0.408 | 0.11904 | -0.037 | -3.43
-13 | -0.428 | 0.10876 | -0.038 | -3.932
-12.5 | -0.441 | 0.10008 | -0.039 | -4.406
-12 | -0.448 | 0.0914 | -0.04 | -4.903
-11.5 | -0.449 | 0.08598 | -0.041 | -5.22
-11 | -0.443 | 0.07933 | -0.043 | -5.587
-10.5 | -0.429 | 0.07265 | -0.044 | -5.901
-10 | -0.408 | 0.06821 | -0.046 | -5.988
-9.5 | -0.383 | 0.06374 | -0.047 | -6.013
-9 | -0.354 | 0.05944 | -0.049 | -5.959
-8.5 | -0.321 | 0.05491 | -0.051 | -5.847
-8 | -0.284 | 0.05126 | -0.052 | -5.55
-7.5 | -0.245 | 0.04785 | -0.054 | -5.119
-7 | -0.203 | 0.04501 | -0.055 | -4.502
-6.5 | -0.158 | 0.04234 | -0.055 | -3.737
-6 | -0.112 | 0.03984 | -0.057 | -2.814
-5.5 | -0.08 | 0.00914 | -0.114 | -8.739
-5 | -0.02 | 0.00931 | -0.115 | -2.095
-4.5 | 0.042 | 0.00912 | -0.116 | 4.593
-4 | 0.104 | 0.00883 | -0.117 | 11.782
-3.5 | 0.166 | 0.00865 | -0.118 | 19.232
-3 | 0.229 | 0.00839 | -0.119 | 27.327
-2.5 | 0.292 | 0.00827 | -0.121 | 35.313
-2 | 0.355 | 0.00807 | -0.122 | 44.03
-1.5 | 0.419 | 0.00798 | -0.123 | 52.556
-1 | 0.482 | 0.00561 | -0.124 | 85.865
-0.5 | 0.545 | 0.00567 | -0.125 | 96.088
0 | 0.595 | 0.00601 | -0.126 | 98.951
0.5 | 0.656 | 0.00609 | -0.127 | 107.74
1 | 0.717 | 0.00617 | -0.128 | 116.183
1.5 | 0.778 | 0.00628 | -0.129 | 123.781
2 | 0.838 | 0.00638 | -0.13 | 131.509
2.5 | 0.894 | 0.0065 | -0.131 | 137.623
3 | 0.953 | 0.00664 | -0.132 | 143.501
3.5 | 1.011 | 0.00678 | -0.133 | 149.132
4 | 1.068 | 0.00697 | -0.134 | 153.331
4.5 | 1.124 | 0.00716 | -0.135 | 156.94
5 | 1.18 | 0.01636 | -0.137 | 72.151
5.5 | 1.231 | 0.01702 | -0.138 | 72.348
6 | 1.279 | 0.01773 | -0.139 | 72.158
6.5 | 1.322 | 0.01863 | -0.14 | 70.982
7 | 1.359 | 0.01957 | -0.141 | 69.459
7.5 | 1.39 | 0.02052 | -0.141 | 67.741
8 | 1.415 | 0.02151 | -0.142 | 65.768
8.5 | 1.431 | 0.02252 | -0.143 | 63.555
9 | 1.439 | 0.02377 | -0.144 | 60.563
9.5 | 1.439 | 0.02509 | -0.145 | 57.33
10 | 1.427 | 0.02622 | -0.146 | 54.437
10.5 | 1.166 | 0.07078 | -0.081 | 16.467
11 | 1.126 | 0.07683 | -0.077 | 14.66
11.5 | 1.075 | 0.08535 | -0.065 | 12.599
12 | 1.018 | 0.09204 | -0.059 | 11.059
12.5 | 0.952 | 0.10033 | -0.056 | 9.492
13 | 0.879 | 0.10697 | -0.056 | 8.217
13.5 | 0.799 | 0.11781 | -0.055 | 6.779
14 | 0.713 | 0.1294 | -0.057 | 5.509

## 38. Re 750k Mach 0.25 (2)
BIGFOIL.COM POLAR EXPORT
NACA67-613 a=0.8
NACA67-613 a=0.8 |  |  |  | Cl Max: | 1.3101 | at alpha= | 14.5 | deg
XFOIL ncrit=9 |  |  |  | L/D Max: | 117.485 | at alpha= | 5 | deg
Re: | 750000 |  |  | Cd Min: | 0.22888 | at alpha= | 19.5 | deg
Mach: | 0.25 |  |  | Cl=0 at alpha= | -4.7519 | deg
|  |  |  | @ Cl=0.1, Cd= | 0.014198
|  |  |  | @ Cl=0.4, Cd= | 0.011662
|  |  |  | @ Cl=0.6, Cd= | 0.011623
alpha (deg) | Cl | Cd | Cm | Cl/Cd
-20 | -0.2931 | 0.20031 | -0.0931 | -1.4632
-19.5 | -0.2787 | 0.19389 | -0.097 | -1.4374
-19 | -0.2618 | 0.18719 | -0.1002 | -1.3986
-18.5 | -0.2438 | 0.18171 | -0.1034 | -1.3417
-18 | -0.2264 | 0.17581 | -0.107 | -1.2878
-17.5 | -0.21 | 0.16936 | -0.1106 | -1.24
-17 | -0.201 | 0.16186 | -0.1149 | -1.2418
-16.5 | -0.1846 | 0.15464 | -0.1179 | -1.1937
-16 | -0.1675 | 0.14875 | -0.1209 | -1.1261
-15.5 | -0.1501 | 0.14333 | -0.1239 | -1.0472
-15 | -0.1456 | 0.13579 | -0.1283 | -1.0722
-14.5 | -0.1363 | 0.12879 | -0.1317 | -1.0583
-14 | -0.1151 | 0.1228 | -0.1334 | -0.9373
-13.5 | -0.1001 | 0.11717 | -0.1361 | -0.85431
-13 | -0.0881 | 0.11098 | -0.1391 | -0.79384
-12.5 | -0.0889 | 0.10305 | -0.1437 | -0.86269
-12 | -0.0821 | 0.09585 | -0.1468 | -0.85655
-11.5 | -0.0703 | 0.09016 | -0.1479 | -0.77972
-11 | -0.0601 | 0.08463 | -0.15 | -0.71015
-10.5 | -0.0535 | 0.07893 | -0.1522 | -0.67782
-10 | -0.0625 | 0.06987 | -0.1578 | -0.89452
-9.5 | -0.0743 | 0.06008 | -0.1645 | -1.2367
-8.5 | -0.1929 | 0.03798 | -0.1587 | -5.079
-8 | -0.2184 | 0.03034 | -0.1511 | -7.1984
-7 | -0.1875 | 0.02049 | -0.1407 | -9.1508
-6.5 | -0.1447 | 0.01895 | -0.1385 | -7.6359
-6 | -0.1169 | 0.01795 | -0.1333 | -6.5125
-5.5 | -0.0732 | 0.01708 | -0.1309 | -4.2857
-5 | -0.0261 | 0.01555 | -0.1293 | -1.6785
-4.5 | 0.0265 | 0.01491 | -0.1285 | 1.7773
-4 | 0.0809 | 0.01448 | -0.1281 | 5.587
-3.5 | 0.1331 | 0.01371 | -0.1275 | 9.7082
-2.5 | 0.1443 | 0.01492 | -0.1076 | 9.6716
-2 | 0.2211 | 0.01419 | -0.1117 | 15.5814
-1.5 | 0.2962 | 0.01321 | -0.1157 | 22.4224
0 | 0.4102 | 0.01151 | -0.105 | 35.6386
0.5 | 0.4737 | 0.01132 | -0.1056 | 41.8463
2 | 0.5703 | 0.01192 | -0.0905 | 47.844
2.5 | 0.6472 | 0.01115 | -0.0944 | 58.0448
3 | 0.7388 | 0.00995 | -0.101 | 74.2513
3.5 | 0.8563 | 0.00835 | -0.1128 | 102.5509
4 | 0.8707 | 0.00803 | -0.1033 | 108.4309
4.5 | 0.9013 | 0.00816 | -0.098 | 110.4534
5 | 0.9669 | 0.00823 | -0.1001 | 117.4848
5.5 | 0.9695 | 0.00969 | -0.0903 | 100.0516
6 | 0.9487 | 0.01212 | -0.0767 | 78.2756
6.5 | 0.944 | 0.01454 | -0.0667 | 64.9243
7 | 0.9511 | 0.01684 | -0.0593 | 56.4786
7.5 | 0.9694 | 0.01885 | -0.0538 | 51.4271
8 | 0.9972 | 0.0205 | -0.0499 | 48.6439
8.5 | 1.0309 | 0.02188 | -0.0467 | 47.1161
9 | 1.0665 | 0.0232 | -0.044 | 45.9698
9.5 | 1.0998 | 0.02469 | -0.041 | 44.5443
10 | 1.1281 | 0.02657 | -0.0374 | 42.4577
10.5 | 1.1612 | 0.02819 | -0.0347 | 41.1919
11 | 1.1848 | 0.03055 | -0.0309 | 38.7823
11.5 | 1.2147 | 0.03253 | -0.028 | 37.3409
12 | 1.2331 | 0.0355 | -0.0242 | 34.7352
12.5 | 1.2575 | 0.03812 | -0.0212 | 32.9879
13 | 1.278 | 0.04114 | -0.0182 | 31.0647
13.5 | 1.2897 | 0.04516 | -0.0148 | 28.5585
14 | 1.3022 | 0.04931 | -0.0119 | 26.4084
14.5 | 1.3101 | 0.0541 | -0.0095 | 24.2163
15 | 1.3069 | 0.06035 | -0.0075 | 21.6553
15.5 | 1.2864 | 0.06924 | -0.0062 | 18.5789
16 | 1.271 | 0.07828 | -0.0068 | 16.2366
16.5 | 1.2428 | 0.08996 | -0.0097 | 13.815
17 | 1.21 | 0.10356 | -0.0152 | 11.684
17.5 | 1.1737 | 0.11926 | -0.0236 | 9.8415
18 | 1.1346 | 0.13715 | -0.0345 | 8.2727
18.5 | 1.0924 | 0.15741 | -0.0473 | 6.9398
19 | 0.9791 | 0.20167 | -0.0714 | 4.855
19.5 | 0.9514 | 0.22888 | -0.0826 | 4.1568

## 39. Re 750k Mach 0.50 (1)
BIGFOIL.COM POLAR EXPORT
NACA67-613 a=0.8
NACA67-613 a=0.8 |  |  |  | Cl Max: | 1.393 | at alpha= | 6.5 | deg
JavaFoil+Calcfoil stall+Eppler ext transition |  |  |  | L/D Max: | 152.903 | at alpha= | 4 | deg
Re: | 750000 |  |  | Cd Min: | 0.0059 | at alpha= | -1 | deg
Mach: | 0.5 |  |  | Cl=0 at alpha= | -4.8651 | deg
|  |  |  | @ Cl=0.1, Cd= | 0.0086565
|  |  |  | @ Cl=0.4, Cd= | 0.0081856
|  |  |  | @ Cl=0.6, Cd= | 0.005962
alpha (deg) | Cl | Cd | Cm | Cl/Cd
-20 | -0.834 | 0.20753 | -0.05 | -4.019
-19.5 | -0.807 | 0.20209 | -0.05 | -3.993
-19 | -0.78 | 0.19436 | -0.051 | -4.013
-18.5 | -0.753 | 0.18739 | -0.052 | -4.019
-18 | -0.726 | 0.18497 | -0.052 | -3.925
-17.5 | -0.699 | 0.18056 | -0.053 | -3.871
-17 | -0.671 | 0.17364 | -0.051 | -3.862
-16.5 | -0.643 | 0.16709 | -0.051 | -3.847
-16 | -0.616 | 0.16241 | -0.051 | -3.79
-15.5 | -0.588 | 0.15322 | -0.052 | -3.84
-15 | -0.561 | 0.1454 | -0.052 | -3.859
-14.5 | -0.534 | 0.14132 | -0.053 | -3.777
-14 | -0.506 | 0.13736 | -0.054 | -3.687
-13.5 | -0.478 | 0.13534 | -0.051 | -3.531
-13 | -0.45 | 0.13167 | -0.051 | -3.42
-12.5 | -0.423 | 0.1267 | -0.051 | -3.338
-12 | -0.395 | 0.12341 | -0.052 | -3.204
-11.5 | -0.368 | 0.11789 | -0.052 | -3.121
-11 | -0.34 | 0.1098 | -0.053 | -3.101
-10.5 | -0.313 | 0.10696 | -0.051 | -2.923
-10 | -0.285 | 0.1002 | -0.05 | -2.842
-9.5 | -0.257 | 0.0975 | -0.05 | -2.639
-9 | -0.23 | 0.0924 | -0.051 | -2.486
-8.5 | -0.202 | 0.08639 | -0.052 | -2.34
-8 | -0.174 | 0.08362 | -0.048 | -2.085
-7.5 | -0.147 | 0.06009 | -0.05 | -2.443
-7 | -0.182 | 0.05279 | -0.051 | -3.439
-6.5 | -0.158 | 0.04657 | -0.056 | -3.402
-6 | -0.118 | 0.04293 | -0.058 | -2.737
-5.5 | -0.069 | 0.03988 | -0.06 | -1.738
-5 | -0.017 | 0.03717 | -0.065 | -0.463
-4.5 | 0.046 | 0.0085 | -0.129 | 5.417
-4 | 0.115 | 0.0087 | -0.13 | 13.232
-3.5 | 0.185 | 0.00844 | -0.132 | 21.9
-3 | 0.255 | 0.00861 | -0.133 | 29.631
-2.5 | 0.326 | 0.00838 | -0.134 | 38.86
-2 | 0.396 | 0.00819 | -0.135 | 48.355
-1.5 | 0.468 | 0.00811 | -0.136 | 57.756
-1 | 0.538 | 0.0059 | -0.138 | 91.153
-0.5 | 0.608 | 0.00597 | -0.139 | 101.98
0 | 0.663 | 0.0064 | -0.14 | 103.49
0.5 | 0.731 | 0.00652 | -0.141 | 112.149
1 | 0.799 | 0.00663 | -0.143 | 120.602
1.5 | 0.867 | 0.00675 | -0.144 | 128.466
2 | 0.935 | 0.00691 | -0.145 | 135.251
2.5 | 0.995 | 0.00708 | -0.146 | 140.555
3 | 1.059 | 0.00726 | -0.147 | 145.895
3.5 | 1.123 | 0.00749 | -0.148 | 149.87
4 | 1.185 | 0.00775 | -0.15 | 152.903
4.5 | 1.246 | 0.01836 | -0.151 | 67.881
5 | 1.298 | 0.01931 | -0.152 | 67.224
5.5 | 1.343 | 0.02034 | -0.153 | 66.051
6 | 1.379 | 0.02184 | -0.154 | 63.162
6.5 | 1.393 | 0.02319 | -0.156 | 60.074
7 | 1.367 | 0.02489 | -0.157 | 54.908
7.5 | 1.024 | 0.05473 | -0.076 | 18.714
8 | 0.698 | 0.06977 | -0.057 | 10.008
8.5 | 0.725 | 0.08473 | -0.061 | 8.558
9 | 0.752 | 0.08869 | -0.062 | 8.474
9.5 | 0.779 | 0.0959 | -0.068 | 8.121
10 | 0.805 | 0.10098 | -0.068 | 7.973
10.5 | 0.833 | 0.11185 | -0.076 | 7.446
11 | 0.859 | 0.11689 | -0.076 | 7.348
11.5 | 0.885 | 0.12007 | -0.077 | 7.372

## 40. Re 750k Mach 0.50 (2)
BIGFOIL.COM POLAR EXPORT
NACA67-613 a=0.8
NACA67-613 a=0.8 |  |  |  | Cl Max: | 0.341 | at alpha= | 0 | deg
XFOIL ncrit=9 |  |  |  | L/D Max: | 23.7465 | at alpha= | 0 | deg
Re: | 750000 |  |  | Cd Min: | 0.21472 | at alpha= | -20 | deg
Mach: | 0.5 |  |  | Cl=0 at alpha= | -2.9327 | deg
|  |  |  | @ Cl=0.1, Cd= | 0.017779
|  |  |  | @ Cl=0.4, Cd= | 0.01436
|  |  |  | @ Cl=0.6, Cd= | 0.01436
alpha (deg) | Cl | Cd | Cm | Cl/Cd
-20 | -0.2905 | 0.21472 | -0.1059 | -1.3529
-19.5 | -0.2715 | 0.20768 | -0.1104 | -1.3073
-19 | -0.2498 | 0.20052 | -0.114 | -1.2458
-18.5 | -0.229 | 0.1941 | -0.1179 | -1.1798
-18 | -0.2086 | 0.18746 | -0.1218 | -1.1128
-17.5 | -0.1901 | 0.18005 | -0.126 | -1.0558
-17 | -0.1741 | 0.17283 | -0.1305 | -1.0073
-16.5 | -0.1525 | 0.16551 | -0.1337 | -0.92139
-16 | -0.1325 | 0.15903 | -0.1372 | -0.83318
-15.5 | -0.1129 | 0.15261 | -0.1408 | -0.73979
-15 | -0.1017 | 0.14541 | -0.1454 | -0.6994
-14.5 | -0.0845 | 0.13789 | -0.1485 | -0.61281
-14 | -0.0626 | 0.13198 | -0.151 | -0.47431
-13.5 | -0.0454 | 0.12579 | -0.154 | -0.36092
-13 | -0.0379 | 0.1191 | -0.1583 | -0.31822
-12.5 | -0.0277 | 0.11225 | -0.162 | -0.24677
-12 | -0.0093 | 0.10532 | -0.1638 | -0.088302
-11.5 | 0.0091 | 0.10007 | -0.1657 | 0.090936
-11 | 0.0221 | 0.09422 | -0.1681 | 0.23456
-10.5 | 0.0253 | 0.08743 | -0.1724 | 0.28937
-10 | 0.0317 | 0.08059 | -0.1753 | 0.39335
-9.5 | 0.0383 | 0.07393 | -0.1779 | 0.51806
-9 | 0.0419 | 0.06823 | -0.1782 | 0.6141
-8.5 | 0.045 | 0.0629 | -0.1796 | 0.71542
-8 | 0.028 | 0.05452 | -0.1838 | 0.51357
-7.5 | -0.001 | 0.0471 | -0.1854 | -0.021231
-7 | -0.0367 | 0.04258 | -0.1782 | -0.86191
-6.5 | -0.0669 | 0.03856 | -0.1683 | -1.735
-6 | -0.0745 | 0.03261 | -0.1609 | -2.2846
-5.5 | -0.1293 | 0.03218 | -0.1401 | -4.018
-5 | -0.1741 | 0.03073 | -0.121 | -5.6655
-4.5 | -0.1407 | 0.02474 | -0.1164 | -5.6871
-4 | -0.0829 | 0.02091 | -0.1147 | -3.9646
-3.5 | -0.0724 | 0.02065 | -0.1044 | -3.5061
-3 | -0.0089 | 0.01935 | -0.1033 | -0.45995
-2.5 | 0.0572 | 0.01819 | -0.103 | 3.1446
-1.5 | 0.1895 | 0.01692 | -0.1029 | 11.1998
-1 | 0.2193 | 0.01731 | -0.0965 | 12.669
-0.5 | 0.2894 | 0.01663 | -0.0976 | 17.4023
0 | 0.341 | 0.01436 | -0.0957 | 23.7465

## 41. Re 1M Mach 0.00 (1)
BIGFOIL.COM POLAR EXPORT
NACA67-613 a=0.8
NACA67-613 a=0.8 |  |  |  | Cl Max: | 1.478 | at alpha= | 10.5 | deg
JavaFoil+Calcfoil stall+Eppler ext transition |  |  |  | L/D Max: | 177.64 | at alpha= | 4.5 | deg
Re: | 1000000 |  |  | Cd Min: | 0.00493 | at alpha= | -1 | deg
Mach: | 0 |  |  | Cl=0 at alpha= | -4.8417 | deg
|  |  |  | @ Cl=0.1, Cd= | 0.0080728
|  |  |  | @ Cl=0.4, Cd= | 0.0072745
|  |  |  | @ Cl=0.6, Cd= | 0.005212
alpha (deg) | Cl | Cd | Cm | Cl/Cd
-19.5 | -0.44 | 0.20209 | -0.035 | -2.175
-19 | -0.456 | 0.19211 | -0.035 | -2.372
-18.5 | -0.472 | 0.18409 | -0.036 | -2.564
-18 | -0.488 | 0.17265 | -0.036 | -2.826
-17.5 | -0.503 | 0.16169 | -0.036 | -3.111
-17 | -0.516 | 0.15273 | -0.037 | -3.381
-16.5 | -0.526 | 0.14207 | -0.037 | -3.703
-16 | -0.534 | 0.13324 | -0.037 | -4.01
-15.5 | -0.541 | 0.12672 | -0.038 | -4.269
-15 | -0.546 | 0.1193 | -0.038 | -4.573
-14.5 | -0.548 | 0.11194 | -0.039 | -4.894
-14 | -0.548 | 0.10641 | -0.041 | -5.147
-13.5 | -0.544 | 0.09965 | -0.041 | -5.463
-13 | -0.538 | 0.09269 | -0.042 | -5.807
-12.5 | -0.528 | 0.08739 | -0.042 | -6.047
-12 | -0.516 | 0.08201 | -0.044 | -6.286
-11.5 | -0.499 | 0.07694 | -0.045 | -6.486
-11 | -0.479 | 0.07234 | -0.046 | -6.618
-10.5 | -0.453 | 0.06734 | -0.047 | -6.733
-10 | -0.425 | 0.06317 | -0.049 | -6.724
-9.5 | -0.393 | 0.05923 | -0.051 | -6.638
-9 | -0.359 | 0.05548 | -0.052 | -6.468
-8.5 | -0.323 | 0.0516 | -0.054 | -6.251
-8 | -0.284 | 0.04808 | -0.057 | -5.904
-7.5 | -0.243 | 0.04455 | -0.059 | -5.461
-7 | -0.201 | 0.04056 | -0.065 | -4.966
-6.5 | -0.192 | 0.00942 | -0.109 | -20.392
-6 | -0.136 | 0.00908 | -0.11 | -14.92
-5.5 | -0.078 | 0.00879 | -0.111 | -8.85
-5 | -0.019 | 0.00857 | -0.112 | -2.211
-4.5 | 0.041 | 0.00824 | -0.113 | 4.935
-4 | 0.101 | 0.00807 | -0.114 | 12.49
-3.5 | 0.161 | 0.00789 | -0.115 | 20.452
-3 | 0.222 | 0.00766 | -0.116 | 28.989
-2.5 | 0.283 | 0.00754 | -0.117 | 37.513
-2 | 0.344 | 0.00741 | -0.118 | 46.396
-1.5 | 0.406 | 0.00726 | -0.119 | 55.927
-1 | 0.467 | 0.00493 | -0.12 | 94.559
-0.5 | 0.527 | 0.00498 | -0.121 | 105.941
0 | 0.578 | 0.00519 | -0.122 | 111.4
0.5 | 0.638 | 0.00525 | -0.124 | 121.408
1 | 0.697 | 0.00533 | -0.125 | 130.955
1.5 | 0.756 | 0.00541 | -0.126 | 139.886
2 | 0.816 | 0.00549 | -0.127 | 148.509
2.5 | 0.87 | 0.00561 | -0.128 | 155.189
3 | 0.927 | 0.00571 | -0.129 | 162.364
3.5 | 0.984 | 0.00584 | -0.13 | 168.627
4 | 1.041 | 0.00598 | -0.131 | 173.884
4.5 | 1.095 | 0.00616 | -0.132 | 177.64
5 | 1.147 | 0.01484 | -0.133 | 77.308
5.5 | 1.198 | 0.01537 | -0.134 | 77.932
6 | 1.247 | 0.01602 | -0.135 | 77.838
6.5 | 1.292 | 0.01669 | -0.135 | 77.4
7 | 1.332 | 0.01751 | -0.136 | 76.051
7.5 | 1.368 | 0.01825 | -0.137 | 74.96
8 | 1.4 | 0.01907 | -0.138 | 73.434
8.5 | 1.427 | 0.0199 | -0.139 | 71.714
9 | 1.449 | 0.02081 | -0.14 | 69.637
9.5 | 1.465 | 0.02178 | -0.141 | 67.265
10 | 1.476 | 0.02294 | -0.142 | 64.34
10.5 | 1.478 | 0.02393 | -0.142 | 61.768
11 | 1.469 | 0.02517 | -0.143 | 58.362
11.5 | 1.452 | 0.0265 | -0.144 | 54.815
12 | 1.428 | 0.02792 | -0.144 | 51.156
12.5 | 1.396 | 0.02945 | -0.145 | 47.417
13 | 1.148 | 0.08743 | -0.089 | 13.126
13.5 | 1.107 | 0.09818 | -0.077 | 11.271
14 | 1.072 | 0.10471 | -0.075 | 10.235
14.5 | 1.034 | 0.11317 | -0.07 | 9.133
15 | 0.996 | 0.12037 | -0.069 | 8.272
15.5 | 0.957 | 0.12686 | -0.07 | 7.544

## 42. Re 1M Mach 0.00 (2)
BIGFOIL.COM POLAR EXPORT
NACA67-613 a=0.8
NACA67-613 a=0.8 |  |  |  | Cl Max: | 1.4372 | at alpha= | 17 | deg
XFOIL ncrit=9 |  |  |  | L/D Max: | 155.225 | at alpha= | 4 | deg
Re: | 1000000 |  |  | Cd Min: | 0.11138 | at alpha= | 20 | deg
Mach: | 0 |  |  | Cl=0 at alpha= | -5.1412 | deg
|  |  |  | @ Cl=0.1, Cd= | 0.010776
|  |  |  | @ Cl=0.4, Cd= | 0.0076688
|  |  |  | @ Cl=0.6, Cd= | 0.0078152
alpha (deg) | Cl | Cd | Cm | Cl/Cd
-10 | -0.4023 | 0.02703 | -0.1444 | -14.8835
-9.5 | -0.3874 | 0.02304 | -0.1401 | -16.8142
-9 | -0.369 | 0.01831 | -0.136 | -20.1529
-8.5 | -0.3241 | 0.01728 | -0.1351 | -18.7558
-8 | -0.278 | 0.01637 | -0.1343 | -16.9823
-7.5 | -0.2301 | 0.01545 | -0.1337 | -14.8932
-7 | -0.1814 | 0.01458 | -0.1331 | -12.4417
-6.5 | -0.1367 | 0.01297 | -0.1319 | -10.5397
-6 | -0.0863 | 0.01249 | -0.1315 | -6.9095
-5.5 | -0.0348 | 0.01209 | -0.1312 | -2.8784
-5 | 0.0137 | 0.01123 | -0.1304 | 1.2199
-4.5 | 0.0664 | 0.01087 | -0.1304 | 6.1086
-4 | 0.1198 | 0.01072 | -0.1305 | 11.1754
-3.5 | 0.1671 | 0.01036 | -0.1294 | 16.1293
-3 | 0.2163 | 0.01027 | -0.1286 | 21.0613
-2.5 | 0.266 | 0.01007 | -0.1279 | 26.4151
-2 | 0.317 | 0.00975 | -0.1275 | 32.5128
-1.5 | 0.3625 | 0.00873 | -0.1265 | 41.5235
-1 | 0.4042 | 0.00755 | -0.1244 | 53.5364
-0.5 | 0.4623 | 0.00765 | -0.1251 | 60.4314
0 | 0.5054 | 0.00786 | -0.1228 | 64.3003
0.5 | 0.5502 | 0.00795 | -0.1203 | 69.2075
1 | 0.6093 | 0.00779 | -0.1212 | 78.2157
1.5 | 0.6773 | 0.00743 | -0.1241 | 91.1575
2 | 0.7329 | 0.00723 | -0.1244 | 101.3693
2.5 | 0.7927 | 0.0068 | -0.1254 | 116.5735
3 | 0.8473 | 0.00642 | -0.1253 | 131.9782
3.5 | 0.8932 | 0.00605 | -0.1232 | 147.6364
4 | 0.9298 | 0.00599 | -0.1193 | 155.2254
4.5 | 0.943 | 0.00619 | -0.1103 | 152.3425
5 | 0.9336 | 0.00709 | -0.0969 | 131.6784
5.5 | 0.9333 | 0.00936 | -0.0879 | 99.7115
6 | 0.9258 | 0.01146 | -0.0771 | 80.7853
6.5 | 0.9319 | 0.01341 | -0.0693 | 69.4929
7 | 0.9489 | 0.01515 | -0.0636 | 62.6337
7.5 | 0.9721 | 0.01673 | -0.0592 | 58.1052
8 | 1.0033 | 0.01798 | -0.0561 | 55.8009
8.5 | 1.0387 | 0.01902 | -0.0536 | 54.6109
9 | 1.0733 | 0.02015 | -0.0511 | 53.2655
9.5 | 1.1104 | 0.02114 | -0.0491 | 52.526
10 | 1.1434 | 0.02239 | -0.0466 | 51.0674
10.5 | 1.1762 | 0.02369 | -0.0442 | 49.6496
11 | 1.2091 | 0.02501 | -0.0419 | 48.3447
11.5 | 1.238 | 0.02664 | -0.0392 | 46.4715
12 | 1.2691 | 0.02814 | -0.0369 | 45.0995
12.5 | 1.2982 | 0.02981 | -0.0346 | 43.5491
13 | 1.3185 | 0.0322 | -0.0313 | 40.9472
13.5 | 1.3448 | 0.03419 | -0.029 | 39.3331
14 | 1.3691 | 0.03635 | -0.0267 | 37.6644
14.5 | 1.3826 | 0.03953 | -0.0235 | 34.976
15 | 1.3955 | 0.04292 | -0.0207 | 32.514
15.5 | 1.411 | 0.04618 | -0.0185 | 30.5544
16 | 1.4269 | 0.04953 | -0.0167 | 28.8088
16.5 | 1.436 | 0.05374 | -0.015 | 26.7213
17 | 1.4372 | 0.05901 | -0.0134 | 24.3552
17.5 | 1.4227 | 0.06659 | -0.0122 | 21.3651
18 | 1.4263 | 0.07234 | -0.0123 | 19.7166
18.5 | 1.4182 | 0.08002 | -0.0133 | 17.7231
19 | 1.4076 | 0.08859 | -0.0153 | 15.8889
19.5 | 1.3864 | 0.09936 | -0.0189 | 13.9533
20 | 1.3621 | 0.11138 | -0.0241 | 12.2293

## 43. Re 1M Mach 0.10 (1)
BIGFOIL.COM POLAR EXPORT
NACA67-613 a=0.8
NACA67-613 a=0.8 |  |  |  | Cl Max: | 1.472 | at alpha= | 10 | deg
JavaFoil+Calcfoil stall+Eppler ext transition |  |  |  | L/D Max: | 177.236 | at alpha= | 4.5 | deg
Re: | 1000000 |  |  | Cd Min: | 0.00493 | at alpha= | -1 | deg
Mach: | 0.1 |  |  | Cl=0 at alpha= | -4.8417 | deg
|  |  |  | @ Cl=0.1, Cd= | 0.0080647
|  |  |  | @ Cl=0.4, Cd= | 0.0072694
|  |  |  | @ Cl=0.6, Cd= | 0.0052285
alpha (deg) | Cl | Cd | Cm | Cl/Cd
-19 | -0.41 | 0.19432 | -0.036 | -2.112
-18.5 | -0.429 | 0.18611 | -0.036 | -2.306
-18 | -0.448 | 0.18089 | -0.036 | -2.474
-17.5 | -0.466 | 0.16503 | -0.037 | -2.822
-17 | -0.482 | 0.15801 | -0.036 | -3.049
-16.5 | -0.494 | 0.14782 | -0.036 | -3.345
-16 | -0.506 | 0.13825 | -0.036 | -3.659
-15.5 | -0.516 | 0.12834 | -0.037 | -4.017
-15 | -0.523 | 0.12116 | -0.038 | -4.318
-14.5 | -0.529 | 0.11579 | -0.039 | -4.565
-14 | -0.531 | 0.10722 | -0.04 | -4.953
-13.5 | -0.531 | 0.10015 | -0.041 | -5.298
-13 | -0.527 | 0.094 | -0.042 | -5.606
-12.5 | -0.519 | 0.08898 | -0.042 | -5.838
-12 | -0.509 | 0.08223 | -0.043 | -6.185
-11.5 | -0.494 | 0.07794 | -0.044 | -6.336
-11 | -0.475 | 0.07231 | -0.045 | -6.569
-10.5 | -0.451 | 0.06831 | -0.048 | -6.607
-10 | -0.423 | 0.0633 | -0.049 | -6.685
-9.5 | -0.392 | 0.05972 | -0.05 | -6.569
-9 | -0.359 | 0.05581 | -0.051 | -6.425
-8.5 | -0.323 | 0.05186 | -0.054 | -6.221
-8 | -0.284 | 0.04841 | -0.056 | -5.867
-7.5 | -0.244 | 0.04469 | -0.06 | -5.459
-7 | -0.201 | 0.04207 | -0.061 | -4.776
-6.5 | -0.193 | 0.00943 | -0.109 | -20.43
-6 | -0.136 | 0.00911 | -0.11 | -14.943
-5.5 | -0.078 | 0.00878 | -0.112 | -8.898
-5 | -0.019 | 0.0086 | -0.113 | -2.216
-4.5 | 0.041 | 0.00834 | -0.114 | 4.897
-4 | 0.101 | 0.00806 | -0.115 | 12.566
-3.5 | 0.162 | 0.00794 | -0.116 | 20.426
-3 | 0.223 | 0.00775 | -0.117 | 28.796
-2.5 | 0.284 | 0.00752 | -0.118 | 37.792
-2 | 0.346 | 0.0074 | -0.119 | 46.731
-1.5 | 0.408 | 0.00725 | -0.12 | 56.266
-1 | 0.469 | 0.00493 | -0.121 | 95.067
-0.5 | 0.53 | 0.00498 | -0.122 | 106.344
0 | 0.581 | 0.0052 | -0.123 | 111.705
0.5 | 0.641 | 0.00529 | -0.124 | 121.262
1 | 0.701 | 0.00536 | -0.125 | 130.733
1.5 | 0.76 | 0.00544 | -0.126 | 139.623
2 | 0.82 | 0.00553 | -0.127 | 148.266
2.5 | 0.875 | 0.00562 | -0.128 | 155.534
3 | 0.932 | 0.00573 | -0.129 | 162.693
3.5 | 0.989 | 0.00585 | -0.13 | 169.004
4 | 1.045 | 0.00602 | -0.131 | 173.52
4.5 | 1.1 | 0.0062 | -0.132 | 177.236
5 | 1.153 | 0.01493 | -0.133 | 77.2
5.5 | 1.203 | 0.01548 | -0.134 | 77.71
6 | 1.252 | 0.01613 | -0.135 | 77.638
6.5 | 1.297 | 0.01683 | -0.136 | 77.056
7 | 1.336 | 0.0177 | -0.137 | 75.501
7.5 | 1.372 | 0.01845 | -0.138 | 74.391
8 | 1.403 | 0.01924 | -0.139 | 72.929
8.5 | 1.429 | 0.02016 | -0.14 | 70.896
9 | 1.449 | 0.02099 | -0.141 | 69.038
9.5 | 1.463 | 0.02208 | -0.141 | 66.29
10 | 1.472 | 0.02325 | -0.142 | 63.311
10.5 | 1.471 | 0.0243 | -0.143 | 60.533
11 | 1.458 | 0.02554 | -0.144 | 57.074
11.5 | 1.437 | 0.0269 | -0.144 | 53.408
12 | 1.402 | 0.02888 | -0.144 | 48.55
12.5 | 1.161 | 0.08013 | -0.095 | 14.487
13 | 1.114 | 0.09182 | -0.081 | 12.131
13.5 | 1.075 | 0.09948 | -0.075 | 10.806
14 | 1.034 | 0.10671 | -0.071 | 9.693
14.5 | 0.993 | 0.11456 | -0.071 | 8.672
15 | 0.95 | 0.12199 | -0.067 | 7.785

## 44. Re 1M Mach 0.10 (2)
BIGFOIL.COM POLAR EXPORT
NACA67-613 a=0.8
NACA67-613 a=0.8 |  |  |  | Cl Max: | 1.4224 | at alpha= | 16.5 | deg
XFOIL ncrit=9 |  |  |  | L/D Max: | 154.013 | at alpha= | 4 | deg
Re: | 1000000 |  |  | Cd Min: | 0.12653 | at alpha= | -14.5 | deg
Mach: | 0.1 |  |  | Cl=0 at alpha= | -5.1433 | deg
|  |  |  | @ Cl=0.1, Cd= | 0.010861
|  |  |  | @ Cl=0.4, Cd= | 0.0077663
|  |  |  | @ Cl=0.6, Cd= | 0.007872
alpha (deg) | Cl | Cd | Cm | Cl/Cd
-14.5 | -0.1415 | 0.12653 | -0.1255 | -1.1183
-14 | -0.132 | 0.11963 | -0.1291 | -1.1034
-13.5 | -0.1273 | 0.11195 | -0.1328 | -1.1371
-13 | -0.1271 | 0.10295 | -0.1362 | -1.2346
-12.5 | -0.1107 | 0.09837 | -0.138 | -1.1253
-12 | -0.0975 | 0.09324 | -0.1403 | -1.0457
-11.5 | -0.0892 | 0.0873 | -0.1429 | -1.0218
-11 | -0.0949 | 0.07825 | -0.1473 | -1.2128
-10 | -0.344 | 0.0333 | -0.1517 | -10.3303
-9.5 | -0.3778 | 0.02444 | -0.1429 | -15.4583
-9 | -0.3667 | 0.0191 | -0.1379 | -19.199
-8.5 | -0.3237 | 0.0178 | -0.1367 | -18.1854
-8 | -0.2784 | 0.01676 | -0.1356 | -16.611
-7.5 | -0.2308 | 0.01579 | -0.1349 | -14.6168
-7 | -0.1824 | 0.01476 | -0.1341 | -12.3577
-6.5 | -0.1373 | 0.01313 | -0.1329 | -10.457
-6 | -0.0868 | 0.01261 | -0.1324 | -6.8834
-5.5 | -0.0351 | 0.01218 | -0.1321 | -2.8818
-5 | 0.0141 | 0.01132 | -0.1313 | 1.2456
-4.5 | 0.0667 | 0.01093 | -0.1312 | 6.1025
-4 | 0.1197 | 0.01082 | -0.1311 | 11.0628
-3.5 | 0.1666 | 0.01044 | -0.1299 | 15.9579
-3 | 0.2163 | 0.01037 | -0.1292 | 20.8582
-2.5 | 0.2661 | 0.01013 | -0.1284 | 26.2685
-2 | 0.3179 | 0.00981 | -0.1281 | 32.4057
-1.5 | 0.3644 | 0.00883 | -0.1272 | 41.2684
-1 | 0.4059 | 0.00759 | -0.125 | 53.4783
-0.5 | 0.4624 | 0.00774 | -0.1254 | 59.7416
0 | 0.5041 | 0.00795 | -0.1227 | 63.4088
0.5 | 0.5512 | 0.00801 | -0.1206 | 68.814
1 | 0.6113 | 0.00784 | -0.1216 | 77.9719
1.5 | 0.6804 | 0.00748 | -0.1247 | 90.9626
2 | 0.7331 | 0.00732 | -0.1243 | 100.1503
2.5 | 0.7961 | 0.00684 | -0.1259 | 116.3889
3 | 0.85 | 0.00646 | -0.1255 | 131.5789
3.5 | 0.8963 | 0.00609 | -0.1234 | 147.1757
4 | 0.9287 | 0.00603 | -0.1184 | 154.0133
4.5 | 0.9427 | 0.00626 | -0.1096 | 150.5911
5 | 0.9334 | 0.0072 | -0.0962 | 129.6389
5.5 | 0.9335 | 0.00951 | -0.0873 | 98.1598
6 | 0.926 | 0.01163 | -0.0765 | 79.6217
6.5 | 0.9323 | 0.0136 | -0.0687 | 68.5515
7 | 0.9492 | 0.01536 | -0.063 | 61.7969
7.5 | 0.973 | 0.01695 | -0.0585 | 57.4041
8 | 1.0043 | 0.01821 | -0.0554 | 55.151
8.5 | 1.0402 | 0.01926 | -0.0529 | 54.0083
9 | 1.0752 | 0.02039 | -0.0504 | 52.7317
9.5 | 1.1113 | 0.02146 | -0.0482 | 51.7847
10 | 1.1451 | 0.02271 | -0.0457 | 50.4227
10.5 | 1.1755 | 0.02423 | -0.0429 | 48.5142
11 | 1.2104 | 0.02544 | -0.0408 | 47.5786
11.5 | 1.237 | 0.0273 | -0.0377 | 45.3114
12 | 1.27 | 0.02871 | -0.0356 | 44.2355
12.5 | 1.2976 | 0.03056 | -0.033 | 42.4607
13 | 1.3192 | 0.03291 | -0.0299 | 40.0851
13.5 | 1.3439 | 0.03509 | -0.0273 | 38.2987
14 | 1.3674 | 0.03742 | -0.0249 | 36.542
14.5 | 1.3735 | 0.04139 | -0.0211 | 33.1843
15 | 1.3922 | 0.04436 | -0.0188 | 31.3841
15.5 | 1.4052 | 0.04801 | -0.0165 | 29.2689
16 | 1.4192 | 0.05171 | -0.0148 | 27.4454
16.5 | 1.4224 | 0.05673 | -0.013 | 25.0732
17 | 1.4128 | 0.06358 | -0.0115 | 22.2208
17.5 | 1.4082 | 0.07032 | -0.0112 | 20.0256
18 | 1.4055 | 0.07723 | -0.0118 | 18.1989
18.5 | 1.3919 | 0.08617 | -0.0135 | 16.153
19 | 1.3758 | 0.09609 | -0.0167 | 14.3178
19.5 | 1.3481 | 0.10863 | -0.0219 | 12.41
20 | 1.3185 | 0.12235 | -0.0289 | 10.7765

## 45. Re 1M Mach 0.25 (1)
BIGFOIL.COM POLAR EXPORT
NACA67-613 a=0.8
NACA67-613 a=0.8 |  |  |  | Cl Max: | 1.441 | at alpha= | 9 | deg
JavaFoil+Calcfoil stall+Eppler ext transition |  |  |  | L/D Max: | 177.125 | at alpha= | 4.5 | deg
Re: | 1000000 |  |  | Cd Min: | 0.00503 | at alpha= | -1 | deg
Mach: | 0.25 |  |  | Cl=0 at alpha= | -4.8387 | deg
|  |  |  | @ Cl=0.1, Cd= | 0.0082416
|  |  |  | @ Cl=0.4, Cd= | 0.0073475
|  |  |  | @ Cl=0.6, Cd= | 0.0053234
alpha (deg) | Cl | Cd | Cm | Cl/Cd
-16.5 | -0.18 | 0.1757 | -0.04 | -1.023
-16 | -0.234 | 0.16308 | -0.039 | -1.436
-15.5 | -0.28 | 0.15518 | -0.04 | -1.801
-15 | -0.319 | 0.14253 | -0.04 | -2.24
-14.5 | -0.354 | 0.12816 | -0.04 | -2.762
-14 | -0.384 | 0.11975 | -0.038 | -3.204
-13.5 | -0.408 | 0.114 | -0.038 | -3.583
-13 | -0.428 | 0.10451 | -0.039 | -4.093
-12.5 | -0.441 | 0.09632 | -0.041 | -4.581
-12 | -0.448 | 0.08838 | -0.042 | -5.074
-11.5 | -0.449 | 0.08243 | -0.043 | -5.448
-11 | -0.443 | 0.07684 | -0.045 | -5.772
-10.5 | -0.429 | 0.07143 | -0.045 | -6.006
-10 | -0.409 | 0.06645 | -0.047 | -6.15
-9.5 | -0.384 | 0.06223 | -0.05 | -6.167
-9 | -0.355 | 0.05752 | -0.051 | -6.164
-8.5 | -0.321 | 0.05355 | -0.053 | -6.003
-8 | -0.285 | 0.04995 | -0.055 | -5.706
-7.5 | -0.246 | 0.04638 | -0.058 | -5.296
-7 | -0.203 | 0.04348 | -0.059 | -4.674
-6.5 | -0.159 | 0.04017 | -0.063 | -3.963
-6 | -0.139 | 0.00883 | -0.113 | -15.72
-5.5 | -0.08 | 0.00896 | -0.115 | -8.92
-5 | -0.02 | 0.0087 | -0.116 | -2.243
-4.5 | 0.042 | 0.00841 | -0.117 | 4.979
-4 | 0.104 | 0.00823 | -0.118 | 12.627
-3.5 | 0.166 | 0.00796 | -0.119 | 20.911
-3 | 0.229 | 0.0078 | -0.12 | 29.371
-2.5 | 0.292 | 0.00766 | -0.121 | 38.128
-2 | 0.355 | 0.00746 | -0.122 | 47.581
-1.5 | 0.419 | 0.0073 | -0.123 | 57.426
-1 | 0.482 | 0.00503 | -0.124 | 95.876
-0.5 | 0.545 | 0.00505 | -0.125 | 107.765
0 | 0.597 | 0.00532 | -0.126 | 112.188
0.5 | 0.658 | 0.00539 | -0.127 | 122.138
1 | 0.719 | 0.00545 | -0.128 | 131.895
1.5 | 0.78 | 0.00554 | -0.13 | 140.976
2 | 0.842 | 0.00564 | -0.131 | 149.269
2.5 | 0.898 | 0.00574 | -0.132 | 156.424
3 | 0.957 | 0.00588 | -0.133 | 162.619
3.5 | 1.015 | 0.00602 | -0.134 | 168.529
4 | 1.072 | 0.00618 | -0.135 | 173.416
4.5 | 1.128 | 0.00637 | -0.136 | 177.125
5 | 1.181 | 0.0155 | -0.137 | 76.223
5.5 | 1.232 | 0.01611 | -0.138 | 76.468
6 | 1.28 | 0.01685 | -0.139 | 75.994
6.5 | 1.323 | 0.01763 | -0.14 | 75.055
7 | 1.36 | 0.01854 | -0.141 | 73.364
7.5 | 1.391 | 0.01945 | -0.142 | 71.536
8 | 1.416 | 0.02039 | -0.143 | 69.414
8.5 | 1.432 | 0.02138 | -0.143 | 66.981
9 | 1.441 | 0.02257 | -0.144 | 63.823
9.5 | 1.44 | 0.02383 | -0.145 | 60.421
10 | 1.429 | 0.02501 | -0.146 | 57.121
10.5 | 1.403 | 0.02643 | -0.147 | 53.07
11 | 1.347 | 0.02907 | -0.146 | 46.346
11.5 | 1.078 | 0.08208 | -0.072 | 13.131
12 | 1.02 | 0.09031 | -0.067 | 11.291
12.5 | 0.953 | 0.09715 | -0.061 | 9.81
13 | 0.88 | 0.10435 | -0.061 | 8.43
13.5 | 0.799 | 0.11278 | -0.059 | 7.085
14 | 0.713 | 0.12659 | -0.059 | 5.634

## 46. Re 1M Mach 0.25 (2)
BIGFOIL.COM POLAR EXPORT
NACA67-613 a=0.8
NACA67-613 a=0.8 |  |  |  | Cl Max: | 1.3526 | at alpha= | 15 | deg
XFOIL ncrit=9 |  |  |  | L/D Max: | 145.726 | at alpha= | 3.5 | deg
Re: | 1000000 |  |  | Cd Min: | 0.22318 | at alpha= | 20 | deg
Mach: | 0.25 |  |  | Cl=0 at alpha= | -5.1673 | deg
|  |  |  | @ Cl=0.1, Cd= | 0.011293
|  |  |  | @ Cl=0.4, Cd= | 0.0082671
|  |  |  | @ Cl=0.6, Cd= | 0.0081302
alpha (deg) | Cl | Cd | Cm | Cl/Cd
-9.5 | -0.0968 | 0.05711 | -0.1619 | -1.695
-9 | -0.2872 | 0.02974 | -0.1551 | -9.657
-8.5 | -0.2995 | 0.02303 | -0.148 | -13.0048
-8 | -0.2686 | 0.02041 | -0.1448 | -13.1602
-7.5 | -0.2293 | 0.01834 | -0.1424 | -12.5027
-7 | -0.1857 | 0.01633 | -0.1404 | -11.3717
-6.5 | -0.1359 | 0.01519 | -0.1393 | -8.9467
-6 | -0.0894 | 0.01333 | -0.1377 | -6.7067
-5.5 | -0.0362 | 0.01271 | -0.1372 | -2.8482
-5 | 0.0182 | 0.01217 | -0.1368 | 1.4955
-4.5 | 0.0667 | 0.01143 | -0.1354 | 5.8355
-4 | 0.1152 | 0.01123 | -0.134 | 10.2582
-3.5 | 0.1626 | 0.01089 | -0.1324 | 14.9311
-3 | 0.2137 | 0.01072 | -0.1315 | 19.9347
-2.5 | 0.2676 | 0.01041 | -0.1311 | 25.7061
-2 | 0.3234 | 0.01014 | -0.1311 | 31.8935
-1.5 | 0.3748 | 0.00933 | -0.1307 | 40.1715
-1 | 0.4042 | 0.00809 | -0.1261 | 49.9629
-0.5 | 0.447 | 0.00833 | -0.1232 | 53.6615
0 | 0.5032 | 0.00833 | -0.1231 | 60.4082
0.5 | 0.5592 | 0.00825 | -0.1225 | 67.7818
1 | 0.6239 | 0.00806 | -0.124 | 77.4069
1.5 | 0.6813 | 0.00798 | -0.1243 | 85.3759
2 | 0.7366 | 0.0077 | -0.124 | 95.6623
2.5 | 0.8163 | 0.00705 | -0.1286 | 115.7872
3 | 0.8649 | 0.00671 | -0.1266 | 128.8972
3.5 | 0.9137 | 0.00627 | -0.1245 | 145.7257
4 | 0.9213 | 0.00644 | -0.1138 | 143.059
4.5 | 0.9416 | 0.00673 | -0.106 | 139.9108
5 | 0.9362 | 0.00789 | -0.0935 | 118.6565
5.5 | 0.9344 | 0.01035 | -0.084 | 90.2802
6 | 0.9275 | 0.0126 | -0.0733 | 73.6111
6.5 | 0.9345 | 0.01468 | -0.0654 | 63.658
7 | 0.9517 | 0.01656 | -0.0595 | 57.4698
7.5 | 0.9762 | 0.01824 | -0.0549 | 53.5197
8 | 1.0106 | 0.01949 | -0.0518 | 51.8522
8.5 | 1.0476 | 0.02064 | -0.0491 | 50.7558
9 | 1.0838 | 0.02187 | -0.0464 | 49.5565
9.5 | 1.1169 | 0.02334 | -0.0433 | 47.8535
10 | 1.153 | 0.02466 | -0.0407 | 46.7559
10.5 | 1.184 | 0.02636 | -0.0374 | 44.9165
11 | 1.2155 | 0.02809 | -0.0345 | 43.2716
11.5 | 1.2421 | 0.03022 | -0.031 | 41.1019
12 | 1.2723 | 0.03217 | -0.0282 | 39.5493
12.5 | 1.2909 | 0.03509 | -0.0244 | 36.7883
13 | 1.3147 | 0.0377 | -0.0213 | 34.8727
13.5 | 1.3334 | 0.04086 | -0.0182 | 32.6334
14 | 1.3392 | 0.04535 | -0.0145 | 29.5303
14.5 | 1.3492 | 0.04974 | -0.0116 | 27.1251
15 | 1.3526 | 0.05504 | -0.0091 | 24.5749
15.5 | 1.3505 | 0.06127 | -0.0073 | 22.0418
16 | 1.3442 | 0.06848 | -0.0067 | 19.6291
16.5 | 1.3182 | 0.07882 | -0.0076 | 16.7242
17 | 1.2857 | 0.0912 | -0.011 | 14.0976
17.5 | 1.26 | 0.10375 | -0.0163 | 12.1446
18 | 1.2266 | 0.11878 | -0.0242 | 10.3267
18.5 | 1.1869 | 0.13616 | -0.0346 | 8.717
19 | 1.1542 | 0.15323 | -0.0453 | 7.5325
20 | 0.9868 | 0.22318 | -0.0837 | 4.4215

## 47. Re 1M Mach 0.50 (1)
BIGFOIL.COM POLAR EXPORT
NACA67-613 a=0.8
NACA67-613 a=0.8 |  |  |  | Cl Max: | 1.394 | at alpha= | 6.5 | deg
JavaFoil+Calcfoil stall+Eppler ext transition |  |  |  | L/D Max: | 172.24 | at alpha= | 4 | deg
Re: | 1000000 |  |  | Cd Min: | 0.00522 | at alpha= | -1 | deg
Mach: | 0.5 |  |  | Cl=0 at alpha= | -4.8651 | deg
|  |  |  | @ Cl=0.1, Cd= | 0.0081152
|  |  |  | @ Cl=0.4, Cd= | 0.0075856
|  |  |  | @ Cl=0.6, Cd= | 0.0052984
alpha (deg) | Cl | Cd | Cm | Cl/Cd
-20 | -0.834 | 0.19686 | -0.05 | -4.237
-19.5 | -0.807 | 0.19011 | -0.051 | -4.245
-19 | -0.78 | 0.18381 | -0.051 | -4.244
-18.5 | -0.753 | 0.17767 | -0.052 | -4.239
-18 | -0.726 | 0.17478 | -0.052 | -4.154
-17.5 | -0.699 | 0.17015 | -0.053 | -4.108
-17 | -0.671 | 0.16403 | -0.052 | -4.09
-16.5 | -0.643 | 0.15831 | -0.051 | -4.06
-16 | -0.616 | 0.15534 | -0.051 | -3.963
-15.5 | -0.588 | 0.14302 | -0.052 | -4.114
-15 | -0.561 | 0.13886 | -0.053 | -4.041
-14.5 | -0.534 | 0.13482 | -0.053 | -3.959
-14 | -0.506 | 0.13091 | -0.054 | -3.869
-13.5 | -0.478 | 0.1298 | -0.051 | -3.683
-13 | -0.45 | 0.125 | -0.051 | -3.603
-12.5 | -0.423 | 0.11993 | -0.052 | -3.527
-12 | -0.396 | 0.11664 | -0.052 | -3.391
-11.5 | -0.368 | 0.11224 | -0.052 | -3.278
-11 | -0.341 | 0.10262 | -0.053 | -3.318
-10.5 | -0.313 | 0.10028 | -0.052 | -3.118
-10 | -0.285 | 0.09446 | -0.05 | -3.016
-9.5 | -0.257 | 0.09199 | -0.051 | -2.797
-9 | -0.23 | 0.08729 | -0.051 | -2.632
-8.5 | -0.202 | 0.08169 | -0.052 | -2.475
-8 | -0.174 | 0.07363 | -0.049 | -2.368
-7.5 | -0.147 | 0.05705 | -0.052 | -2.575
-7 | -0.182 | 0.05122 | -0.053 | -3.545
-6.5 | -0.159 | 0.04527 | -0.059 | -3.503
-6 | -0.118 | 0.04178 | -0.061 | -2.817
-5.5 | -0.069 | 0.03872 | -0.063 | -1.793
-5 | -0.017 | 0.03461 | -0.075 | -0.502
-4.5 | 0.046 | 0.00835 | -0.13 | 5.523
-4 | 0.115 | 0.00805 | -0.131 | 14.305
-3.5 | 0.185 | 0.00816 | -0.132 | 22.661
-3 | 0.255 | 0.00793 | -0.133 | 32.165
-2.5 | 0.326 | 0.00778 | -0.135 | 41.839
-2 | 0.396 | 0.00759 | -0.136 | 52.186
-1.5 | 0.469 | 0.00751 | -0.137 | 62.404
-1 | 0.539 | 0.00522 | -0.138 | 103.158
-0.5 | 0.609 | 0.00531 | -0.14 | 114.74
0 | 0.665 | 0.00566 | -0.141 | 117.55
0.5 | 0.733 | 0.00586 | -0.142 | 125.232
1 | 0.802 | 0.00596 | -0.143 | 134.6
1.5 | 0.87 | 0.00608 | -0.144 | 143.039
2 | 0.938 | 0.00621 | -0.145 | 151.049
2.5 | 0.998 | 0.00636 | -0.147 | 157.058
3 | 1.063 | 0.00653 | -0.148 | 162.874
3.5 | 1.127 | 0.00674 | -0.149 | 167.252
4 | 1.189 | 0.0069 | -0.15 | 172.24
4.5 | 1.247 | 0.01743 | -0.151 | 71.543
5 | 1.299 | 0.0184 | -0.152 | 70.584
5.5 | 1.344 | 0.01929 | -0.154 | 69.684
6 | 1.38 | 0.02071 | -0.155 | 66.645
6.5 | 1.394 | 0.02208 | -0.156 | 63.14
7 | 1.368 | 0.02362 | -0.157 | 57.905
7.5 | 1.033 | 0.05221 | -0.091 | 19.78
8 | 0.698 | 0.06538 | -0.059 | 10.683
8.5 | 0.725 | 0.06558 | -0.064 | 11.062
9 | 0.752 | 0.08194 | -0.064 | 9.176
9.5 | 0.779 | 0.08937 | -0.069 | 8.715
10 | 0.805 | 0.09432 | -0.069 | 8.537
10.5 | 0.833 | 0.10507 | -0.076 | 7.927
11 | 0.859 | 0.11082 | -0.077 | 7.752
11.5 | 0.885 | 0.11402 | -0.077 | 7.764

## 48. Re 1M Mach 0.50 (2)
BIGFOIL.COM POLAR EXPORT
NACA67-613 a=0.8
NACA67-613 a=0.8 |  |  |  | Cl Max: | 1.1959 | at alpha= | 11 | deg
XFOIL ncrit=9 |  |  |  | L/D Max: | 100.704 | at alpha= | 4.5 | deg
Re: | 1000000 |  |  | Cd Min: | 0.21448 | at alpha= | -20 | deg
Mach: | 0.5 |  |  | Cl=0 at alpha= | -4.8736 | deg
|  |  |  | @ Cl=0.1, Cd= | 0.014004
|  |  |  | @ Cl=0.4, Cd= | 0.011853
|  |  |  | @ Cl=0.6, Cd= | 0.010915
alpha (deg) | Cl | Cd | Cm | Cl/Cd
-20 | -0.2965 | 0.21448 | -0.1031 | -1.3824
-19.5 | -0.275 | 0.20787 | -0.1075 | -1.3229
-19 | -0.2537 | 0.20115 | -0.1118 | -1.2612
-18.5 | -0.2337 | 0.1936 | -0.116 | -1.2071
-18 | -0.2152 | 0.18624 | -0.1204 | -1.1555
-17.5 | -0.1963 | 0.17859 | -0.1243 | -1.0992
-17 | -0.1747 | 0.17223 | -0.1279 | -1.0143
-16.5 | -0.1545 | 0.16582 | -0.1316 | -0.93173
-16 | -0.135 | 0.1589 | -0.1355 | -0.84959
-15.5 | -0.1221 | 0.15081 | -0.14 | -0.80963
-15 | -0.103 | 0.14346 | -0.1433 | -0.71797
-14.5 | -0.0812 | 0.13785 | -0.1465 | -0.58905
-14 | -0.0672 | 0.13064 | -0.1506 | -0.51439
-13.5 | -0.0552 | 0.12356 | -0.1545 | -0.44675
-13 | -0.0413 | 0.11609 | -0.1578 | -0.35576
-12.5 | -0.0189 | 0.11067 | -0.1599 | -0.17078
-12 | -0.0026 | 0.10474 | -0.1628 | -0.024823
-11.5 | 0.0027 | 0.09763 | -0.167 | 0.027655
-11 | 0.014 | 0.09094 | -0.1699 | 0.15395
-10.5 | 0.0243 | 0.08439 | -0.1726 | 0.28795
-10 | 0.0333 | 0.07841 | -0.174 | 0.42469
-9.5 | 0.0394 | 0.07211 | -0.1763 | 0.54639
-9 | 0.0365 | 0.0644 | -0.1793 | 0.56677
-8.5 | 0.0325 | 0.05736 | -0.1822 | 0.5666
-8 | 0.0148 | 0.04905 | -0.1876 | 0.30173
-7.5 | -0.02 | 0.04232 | -0.1861 | -0.47259
-7 | -0.0446 | 0.03638 | -0.1806 | -1.2259
-6.5 | -0.0568 | 0.02923 | -0.1744 | -1.9432
-6 | -0.0614 | 0.0233 | -0.166 | -2.6352
-5.5 | -0.0544 | 0.0192 | -0.1571 | -2.8333
-5 | -0.014 | 0.01684 | -0.1524 | -0.83135
-4.5 | 0.0414 | 0.01506 | -0.1499 | 2.749
-4 | 0.0985 | 0.01353 | -0.1479 | 7.2801
-3.5 | 0.0973 | 0.01403 | -0.1346 | 6.9351
-3 | 0.1542 | 0.01349 | -0.1326 | 11.4307
-2.5 | 0.1537 | 0.01383 | -0.1195 | 11.1135
-2 | 0.2479 | 0.01287 | -0.125 | 19.2618
-1.5 | 0.2679 | 0.01314 | -0.1162 | 20.3881
-0.5 | 0.3528 | 0.01324 | -0.1082 | 26.6465
0 | 0.4525 | 0.01031 | -0.1155 | 43.8894
1.5 | 0.5708 | 0.01114 | -0.0997 | 51.2388
2 | 0.6538 | 0.0105 | -0.1032 | 62.2667
2.5 | 0.7406 | 0.00983 | -0.1072 | 75.3408
3 | 0.8402 | 0.00885 | -0.1135 | 94.9379
3.5 | 0.8513 | 0.00941 | -0.1027 | 90.4676
4 | 0.8957 | 0.00936 | -0.0979 | 95.6944
4.5 | 0.9436 | 0.00937 | -0.0937 | 100.7044
5 | 0.9622 | 0.01146 | -0.0862 | 83.9616
5.5 | 0.9477 | 0.01417 | -0.073 | 66.8807
6 | 0.9451 | 0.01687 | -0.0625 | 56.0225
6.5 | 0.9529 | 0.01946 | -0.0541 | 48.9671
7 | 0.9695 | 0.02194 | -0.0472 | 44.1887
7.5 | 1.0034 | 0.0238 | -0.0426 | 42.1597
8 | 1.0415 | 0.02558 | -0.0384 | 40.7154
8.5 | 1.0775 | 0.0276 | -0.0339 | 39.0399
9 | 1.1091 | 0.03001 | -0.0291 | 36.9577
9.5 | 1.1398 | 0.03266 | -0.0242 | 34.899
10 | 1.1621 | 0.03605 | -0.0189 | 32.2358
10.5 | 1.1842 | 0.03974 | -0.0137 | 29.7987
11 | 1.1959 | 0.04457 | -0.0084 | 26.8319
11.5 | 1.1957 | 0.05105 | -0.0034 | 23.4221
12 | 1.1796 | 0.05952 | -0.0002 | 19.8185
12.5 | 1.1524 | 0.06994 | 0.0001 | 16.477
13 | 1.1196 | 0.08223 | -0.003 | 13.6155
13.5 | 1.0844 | 0.09646 | -0.0096 | 11.242
14 | 1.0484 | 0.11276 | -0.0195 | 9.2976
14.5 | 1.0167 | 0.1301 | -0.0307 | 7.8148
15 | 0.9854 | 0.14818 | -0.0415 | 6.65
15.5 | 0.9625 | 0.16527 | -0.0516 | 5.8238
16 | 0.9552 | 0.17964 | -0.0599 | 5.3173

## 49. Re 2M Mach 0.00 (1)
BIGFOIL.COM POLAR EXPORT
NACA67-613 a=0.8
NACA67-613 a=0.8 |  |  |  | Cl Max: | 1.481 | at alpha= | 10.5 | deg
JavaFoil+Calcfoil stall+Eppler ext transition |  |  |  | L/D Max: | 215.841 | at alpha= | 4 | deg
Re: | 2000000 |  |  | Cd Min: | 0.00394 | at alpha= | -1 | deg
Mach: | 0 |  |  | Cl=0 at alpha= | -4.8417 | deg
|  |  |  | @ Cl=0.1, Cd= | 0.0068937
|  |  |  | @ Cl=0.4, Cd= | 0.0061826
|  |  |  | @ Cl=0.6, Cd= | 0.004082
alpha (deg) | Cl | Cd | Cm | Cl/Cd
-19.5 | -0.44 | 0.1823 | -0.037 | -2.414
-19 | -0.456 | 0.17614 | -0.037 | -2.59
-18.5 | -0.472 | 0.16582 | -0.037 | -2.849
-18 | -0.488 | 0.15972 | -0.038 | -3.057
-17.5 | -0.504 | 0.14862 | -0.038 | -3.388
-17 | -0.517 | 0.14225 | -0.04 | -3.635
-16.5 | -0.527 | 0.13432 | -0.04 | -3.922
-16 | -0.535 | 0.12399 | -0.041 | -4.317
-15.5 | -0.542 | 0.11663 | -0.041 | -4.646
-15 | -0.547 | 0.11066 | -0.042 | -4.939
-14.5 | -0.549 | 0.10513 | -0.043 | -5.221
-14 | -0.549 | 0.09964 | -0.044 | -5.507
-13.5 | -0.546 | 0.09357 | -0.045 | -5.83
-13 | -0.539 | 0.08786 | -0.046 | -6.14
-12.5 | -0.53 | 0.08285 | -0.047 | -6.394
-12 | -0.517 | 0.0768 | -0.048 | -6.732
-11.5 | -0.5 | 0.0729 | -0.049 | -6.863
-11 | -0.48 | 0.06818 | -0.051 | -7.043
-10.5 | -0.455 | 0.06364 | -0.052 | -7.15
-10 | -0.426 | 0.05957 | -0.054 | -7.159
-9.5 | -0.395 | 0.05539 | -0.057 | -7.136
-9 | -0.362 | 0.05096 | -0.06 | -7.101
-8.5 | -0.395 | 0.00951 | -0.104 | -41.516
-8 | -0.35 | 0.00801 | -0.106 | -43.658
-7.5 | -0.3 | 0.00865 | -0.108 | -34.686
-7 | -0.247 | 0.00817 | -0.109 | -30.206
-6.5 | -0.192 | 0.00762 | -0.11 | -25.189
-6 | -0.136 | 0.00779 | -0.111 | -17.393
-5.5 | -0.078 | 0.00751 | -0.112 | -10.35
-5 | -0.019 | 0.00727 | -0.113 | -2.607
-4.5 | 0.041 | 0.00711 | -0.114 | 5.721
-4 | 0.101 | 0.00689 | -0.115 | 14.64
-3.5 | 0.161 | 0.00665 | -0.116 | 24.249
-3 | 0.222 | 0.00653 | -0.117 | 34.024
-2.5 | 0.283 | 0.00643 | -0.118 | 44.044
-2 | 0.344 | 0.0063 | -0.119 | 54.603
-1.5 | 0.406 | 0.00617 | -0.12 | 65.84
-1 | 0.467 | 0.00394 | -0.121 | 118.392
-0.5 | 0.527 | 0.00397 | -0.122 | 132.903
0 | 0.582 | 0.00407 | -0.123 | 142.95
0.5 | 0.642 | 0.00411 | -0.124 | 156.137
1 | 0.702 | 0.00417 | -0.125 | 168.374
1.5 | 0.761 | 0.00424 | -0.126 | 179.399
2 | 0.821 | 0.00433 | -0.127 | 189.522
2.5 | 0.876 | 0.00443 | -0.128 | 197.783
3 | 0.934 | 0.00453 | -0.129 | 206.13
3.5 | 0.991 | 0.00466 | -0.13 | 212.789
4 | 1.047 | 0.00485 | -0.131 | 215.841
4.5 | 1.101 | 0.00546 | -0.132 | 201.466
5 | 1.149 | 0.01309 | -0.133 | 87.789
5.5 | 1.2 | 0.01357 | -0.134 | 88.444
6 | 1.249 | 0.01412 | -0.135 | 88.433
6.5 | 1.294 | 0.01473 | -0.136 | 87.835
7 | 1.334 | 0.01545 | -0.137 | 86.353
7.5 | 1.371 | 0.01613 | -0.138 | 84.973
8 | 1.403 | 0.01685 | -0.138 | 83.232
8.5 | 1.43 | 0.01757 | -0.139 | 81.351
9 | 1.451 | 0.01833 | -0.14 | 79.173
9.5 | 1.468 | 0.01922 | -0.141 | 76.378
10 | 1.478 | 0.02015 | -0.142 | 73.379
10.5 | 1.481 | 0.0211 | -0.143 | 70.171
11 | 1.472 | 0.02219 | -0.143 | 66.34
11.5 | 1.456 | 0.02336 | -0.144 | 62.314
12 | 1.433 | 0.02455 | -0.145 | 58.39
12.5 | 1.405 | 0.02567 | -0.146 | 54.723
13 | 1.37 | 0.02711 | -0.146 | 50.539
13.5 | 1.328 | 0.02935 | -0.146 | 45.231
14 | 1.11 | 0.08229 | -0.107 | 13.49
14.5 | 1.044 | 0.10256 | -0.087 | 10.178
15 | 1.005 | 0.10898 | -0.086 | 9.222
15.5 | 0.963 | 0.11691 | -0.083 | 8.239

## 50. Re 2M Mach 0.00 (2)
BIGFOIL.COM POLAR EXPORT
NACA67-613 a=0.8
NACA67-613 a=0.8 |  |  |  | Cl Max: | 1.593 | at alpha= | 19 | deg
XFOIL ncrit=9 |  |  |  | L/D Max: | 202.166 | at alpha= | 3 | deg
Re: | 2000000 |  |  | Cd Min: | 0.13786 | at alpha= | -16 | deg
Mach: | 0 |  |  | Cl=0 at alpha= | -5.1593 | deg
|  |  |  | @ Cl=0.1, Cd= | 0.0075939
|  |  |  | @ Cl=0.4, Cd= | 0.0061978
|  |  |  | @ Cl=0.6, Cd= | 0.0045422
alpha (deg) | Cl | Cd | Cm | Cl/Cd
-16 | -0.204 | 0.13786 | -0.1153 | -1.4798
-15.5 | -0.176 | 0.13578 | -0.1184 | -1.2962
-15 | -0.727 | 0.03186 | -0.1601 | -22.8186
-14.5 | -0.7335 | 0.02842 | -0.1571 | -25.8093
-14 | -0.7805 | 0.02325 | -0.1477 | -33.5699
-13.5 | -0.7781 | 0.02122 | -0.1411 | -36.6682
-13 | -0.7451 | 0.02009 | -0.1389 | -37.0881
-12.5 | -0.7095 | 0.01893 | -0.137 | -37.4802
-12 | -0.6703 | 0.01786 | -0.1355 | -37.5308
-11.5 | -0.6299 | 0.01674 | -0.1341 | -37.6284
-11 | -0.5871 | 0.01567 | -0.133 | -37.4665
-10.5 | -0.5412 | 0.01483 | -0.1322 | -36.4936
-10 | -0.4927 | 0.01422 | -0.1318 | -34.6484
-9 | -0.4038 | 0.01164 | -0.1297 | -34.6907
-8.5 | -0.3525 | 0.0111 | -0.1296 | -31.7568
-8 | -0.3006 | 0.01058 | -0.1296 | -28.4121
-7.5 | -0.2472 | 0.01021 | -0.1298 | -24.2116
-7 | -0.1982 | 0.00931 | -0.1292 | -21.2889
-6.5 | -0.1447 | 0.00892 | -0.1294 | -16.222
-6 | -0.0905 | 0.00861 | -0.1297 | -10.511
-5.5 | -0.0357 | 0.00839 | -0.1301 | -4.2551
-5 | 0.0167 | 0.00798 | -0.13 | 2.0927
-4.5 | 0.0717 | 0.00775 | -0.1304 | 9.2516
-4 | 0.1261 | 0.00745 | -0.1307 | 16.9262
-3.5 | 0.1813 | 0.00725 | -0.1311 | 25.0069
-3 | 0.2365 | 0.00704 | -0.1315 | 33.5938
-2.5 | 0.2922 | 0.00686 | -0.132 | 42.5948
-2 | 0.3478 | 0.00665 | -0.1325 | 52.3008
-1.5 | 0.4009 | 0.00619 | -0.1327 | 64.7658
-1 | 0.4505 | 0.00544 | -0.1324 | 82.8125
-0.5 | 0.4968 | 0.00461 | -0.1313 | 107.7657
0 | 0.5532 | 0.0046 | -0.1318 | 120.2609
0.5 | 0.6099 | 0.00453 | -0.1323 | 134.6358
1 | 0.6661 | 0.00444 | -0.1326 | 150.0225
1.5 | 0.7213 | 0.00437 | -0.1328 | 165.0572
2 | 0.7773 | 0.00431 | -0.1332 | 180.348
2.5 | 0.8296 | 0.00428 | -0.1328 | 193.8318
3 | 0.8774 | 0.00434 | -0.1315 | 202.1659
3.5 | 0.8955 | 0.00474 | -0.1236 | 188.9241
4 | 0.8681 | 0.00595 | -0.1062 | 145.8992
4.5 | 0.8572 | 0.00742 | -0.0933 | 115.5256
5 | 0.8596 | 0.00882 | -0.0836 | 97.4603
5.5 | 0.8671 | 0.01015 | -0.075 | 85.4286
6 | 0.9054 | 0.01177 | -0.074 | 76.9244
6.5 | 0.9293 | 0.01308 | -0.0692 | 71.0474
7 | 0.9595 | 0.01421 | -0.0656 | 67.5229
7.5 | 0.9954 | 0.0151 | -0.063 | 65.9205
8 | 1.0329 | 0.01593 | -0.0607 | 64.8399
8.5 | 1.0726 | 0.01667 | -0.0588 | 64.3431
9 | 1.1106 | 0.01752 | -0.0568 | 63.3904
9.5 | 1.1476 | 0.01842 | -0.0547 | 62.3018
10 | 1.185 | 0.01933 | -0.0527 | 61.3037
10.5 | 1.2204 | 0.02038 | -0.0505 | 59.8822
11 | 1.2551 | 0.02147 | -0.0483 | 58.4583
11.5 | 1.2884 | 0.0227 | -0.0459 | 56.7577
12 | 1.3223 | 0.02388 | -0.0438 | 55.3727
12.5 | 1.3507 | 0.02546 | -0.041 | 53.0518
13 | 1.3824 | 0.02684 | -0.0389 | 51.5052
13.5 | 1.4116 | 0.02841 | -0.0365 | 49.6867
14 | 1.4395 | 0.03012 | -0.0342 | 47.7922
14.5 | 1.4598 | 0.03247 | -0.0311 | 44.9584
15 | 1.4872 | 0.03429 | -0.0291 | 43.3712
15.5 | 1.5106 | 0.03648 | -0.0268 | 41.409
16 | 1.5311 | 0.03899 | -0.0245 | 39.269
16.5 | 1.5385 | 0.0428 | -0.0214 | 35.9463
17 | 1.5538 | 0.04598 | -0.0193 | 33.793
17.5 | 1.5684 | 0.04936 | -0.0176 | 31.7747
18 | 1.5815 | 0.05305 | -0.0161 | 29.8115
18.5 | 1.5891 | 0.05747 | -0.0148 | 27.6509
19 | 1.593 | 0.06254 | -0.0139 | 25.4717
19.5 | 1.5889 | 0.0689 | -0.0136 | 23.061
20 | 1.5828 | 0.07583 | -0.014 | 20.873

## 51. Re 2M Mach 0.10 (1)
BIGFOIL.COM POLAR EXPORT
NACA67-613 a=0.8
NACA67-613 a=0.8 |  |  |  | Cl Max: | 1.474 | at alpha= | 10 | deg
JavaFoil+Calcfoil stall+Eppler ext transition |  |  |  | L/D Max: | 215.049 | at alpha= | 4 | deg
Re: | 2000000 |  |  | Cd Min: | 0.00396 | at alpha= | -1 | deg
Mach: | 0.1 |  |  | Cl=0 at alpha= | -4.8417 | deg
|  |  |  | @ Cl=0.1, Cd= | 0.0069337
|  |  |  | @ Cl=0.4, Cd= | 0.0061768
|  |  |  | @ Cl=0.6, Cd= | 0.004085
alpha (deg) | Cl | Cd | Cm | Cl/Cd
-19 | -0.411 | 0.18249 | -0.037 | -2.251
-18.5 | -0.43 | 0.17251 | -0.038 | -2.49
-18 | -0.448 | 0.15951 | -0.038 | -2.809
-17.5 | -0.466 | 0.15392 | -0.039 | -3.029
-17 | -0.482 | 0.14666 | -0.039 | -3.289
-16.5 | -0.495 | 0.13807 | -0.039 | -3.586
-16 | -0.507 | 0.12855 | -0.04 | -3.941
-15.5 | -0.516 | 0.12116 | -0.041 | -4.262
-15 | -0.524 | 0.11345 | -0.042 | -4.619
-14.5 | -0.53 | 0.10651 | -0.043 | -4.971
-14 | -0.532 | 0.10041 | -0.044 | -5.299
-13.5 | -0.532 | 0.09381 | -0.045 | -5.669
-13 | -0.528 | 0.08937 | -0.046 | -5.909
-12.5 | -0.521 | 0.08317 | -0.046 | -6.26
-12 | -0.51 | 0.07784 | -0.048 | -6.552
-11.5 | -0.495 | 0.0728 | -0.049 | -6.8
-11 | -0.476 | 0.06898 | -0.05 | -6.907
-10.5 | -0.453 | 0.06409 | -0.052 | -7.064
-10 | -0.425 | 0.06013 | -0.054 | -7.065
-9.5 | -0.394 | 0.05588 | -0.056 | -7.055
-9 | -0.361 | 0.0518 | -0.059 | -6.967
-8.5 | -0.335 | 0.03889 | -0.076 | -8.604
-8 | -0.35 | 0.00803 | -0.107 | -43.581
-7.5 | -0.301 | 0.00865 | -0.108 | -34.754
-7 | -0.248 | 0.00827 | -0.109 | -29.936
-6.5 | -0.193 | 0.00772 | -0.11 | -24.952
-6 | -0.136 | 0.00781 | -0.111 | -17.427
-5.5 | -0.078 | 0.00759 | -0.112 | -10.294
-5 | -0.019 | 0.00732 | -0.113 | -2.602
-4.5 | 0.041 | 0.00715 | -0.114 | 5.715
-4 | 0.101 | 0.00693 | -0.116 | 14.628
-3.5 | 0.162 | 0.00674 | -0.117 | 24.05
-3 | 0.223 | 0.00651 | -0.118 | 34.265
-2.5 | 0.284 | 0.0064 | -0.119 | 44.424
-2 | 0.346 | 0.00629 | -0.12 | 54.993
-1.5 | 0.408 | 0.00616 | -0.121 | 66.282
-1 | 0.469 | 0.00396 | -0.122 | 118.473
-0.5 | 0.53 | 0.00398 | -0.123 | 133.129
0 | 0.585 | 0.00407 | -0.124 | 143.739
0.5 | 0.645 | 0.00413 | -0.125 | 156.116
1 | 0.705 | 0.0042 | -0.126 | 168.09
1.5 | 0.765 | 0.00425 | -0.127 | 179.901
2 | 0.825 | 0.00436 | -0.128 | 189.178
2.5 | 0.88 | 0.00444 | -0.129 | 198.197
3 | 0.938 | 0.00457 | -0.13 | 205.469
3.5 | 0.995 | 0.00466 | -0.131 | 213.451
4 | 1.052 | 0.00489 | -0.132 | 215.049
4.5 | 1.106 | 0.0055 | -0.133 | 200.912
5 | 1.155 | 0.01317 | -0.134 | 87.666
5.5 | 1.205 | 0.0137 | -0.134 | 87.983
6 | 1.254 | 0.01422 | -0.135 | 88.21
6.5 | 1.299 | 0.01484 | -0.136 | 87.537
7 | 1.339 | 0.01563 | -0.137 | 85.635
7.5 | 1.375 | 0.01632 | -0.138 | 84.246
8 | 1.406 | 0.01701 | -0.139 | 82.654
8.5 | 1.431 | 0.01776 | -0.14 | 80.606
9 | 1.452 | 0.01853 | -0.141 | 78.344
9.5 | 1.466 | 0.01948 | -0.142 | 75.26
10 | 1.474 | 0.02043 | -0.143 | 72.18
10.5 | 1.474 | 0.02142 | -0.143 | 68.783
11 | 1.461 | 0.02247 | -0.144 | 65.015
11.5 | 1.44 | 0.02375 | -0.145 | 60.639
12 | 1.413 | 0.02496 | -0.146 | 56.609
12.5 | 1.379 | 0.02618 | -0.146 | 52.662
13 | 1.338 | 0.02785 | -0.147 | 48.033
13.5 | 1.268 | 0.03437 | -0.144 | 36.902
14 | 1.049 | 0.09554 | -0.092 | 10.977
14.5 | 1.001 | 0.10484 | -0.085 | 9.546
15 | 0.955 | 0.11299 | -0.081 | 8.454

## 52. Re 2M Mach 0.10 (2)
BIGFOIL.COM POLAR EXPORT
NACA67-613 a=0.8
NACA67-613 a=0.8 |  |  |  | Cl Max: | 1.5757 | at alpha= | 19 | deg
XFOIL ncrit=9 |  |  |  | L/D Max: | 202.621 | at alpha= | 3 | deg
Re: | 2000000 |  |  | Cd Min: | 0.17757 | at alpha= | -18.5 | deg
Mach: | 0.1 |  |  | Cl=0 at alpha= | -5.1603 | deg
|  |  |  | @ Cl=0.1, Cd= | 0.0076226
|  |  |  | @ Cl=0.4, Cd= | 0.0062571
|  |  |  | @ Cl=0.6, Cd= | 0.0045661
alpha (deg) | Cl | Cd | Cm | Cl/Cd
-18.5 | -0.2579 | 0.17757 | -0.0974 | -1.4524
-18 | -0.2411 | 0.17159 | -0.1011 | -1.4051
-17.5 | -0.2284 | 0.16348 | -0.1049 | -1.3971
-16 | -0.2021 | 0.13828 | -0.1159 | -1.4615
-15.5 | -0.1736 | 0.13633 | -0.119 | -1.2734
-15 | -0.6058 | 0.04622 | -0.1565 | -13.1069
-14.5 | -0.6618 | 0.034 | -0.1627 | -19.4647
-14 | -0.7162 | 0.02734 | -0.1573 | -26.196
-13.5 | -0.7475 | 0.02324 | -0.1484 | -32.1644
-13 | -0.7316 | 0.02167 | -0.1436 | -33.761
-12.5 | -0.7004 | 0.02029 | -0.141 | -34.5195
-12 | -0.6638 | 0.01908 | -0.139 | -34.7904
-11.5 | -0.6259 | 0.01775 | -0.1371 | -35.262
-11 | -0.5861 | 0.01639 | -0.1355 | -35.7596
-10.5 | -0.5414 | 0.01539 | -0.1344 | -35.1787
-10 | -0.4939 | 0.01463 | -0.1337 | -33.7594
-9.5 | -0.4559 | 0.01256 | -0.1316 | -36.2978
-9 | -0.4057 | 0.01185 | -0.1312 | -34.2363
-8.5 | -0.354 | 0.01128 | -0.1311 | -31.383
-8 | -0.302 | 0.01072 | -0.1309 | -28.1716
-7.5 | -0.2484 | 0.01032 | -0.131 | -24.0698
-7 | -0.1989 | 0.00942 | -0.1304 | -21.1146
-6.5 | -0.1454 | 0.00898 | -0.1304 | -16.1915
-6 | -0.0909 | 0.00866 | -0.1307 | -10.4965
-5.5 | -0.0358 | 0.00843 | -0.131 | -4.2467
-5 | 0.0169 | 0.00801 | -0.1309 | 2.1099
-4.5 | 0.0722 | 0.00777 | -0.1313 | 9.2921
-4 | 0.1269 | 0.00748 | -0.1315 | 16.9652
-3.5 | 0.1824 | 0.00727 | -0.1319 | 25.0894
-3 | 0.2379 | 0.00706 | -0.1323 | 33.6969
-2.5 | 0.2939 | 0.00688 | -0.1328 | 42.718
-2 | 0.3498 | 0.00667 | -0.1333 | 52.4438
-1.5 | 0.4033 | 0.00623 | -0.1335 | 64.7352
-1 | 0.4532 | 0.00549 | -0.1332 | 82.5501
-0.5 | 0.4993 | 0.00462 | -0.132 | 108.0736
0 | 0.556 | 0.00462 | -0.1325 | 120.3463
0.5 | 0.6131 | 0.00455 | -0.133 | 134.7473
1 | 0.6698 | 0.00447 | -0.1333 | 149.8434
1.5 | 0.725 | 0.0044 | -0.1335 | 164.7727
2 | 0.7815 | 0.00433 | -0.1339 | 180.485
2.5 | 0.8338 | 0.0043 | -0.1334 | 193.907
3 | 0.8814 | 0.00435 | -0.1319 | 202.6207
3.5 | 0.8973 | 0.00475 | -0.1234 | 188.9053
4 | 0.869 | 0.00601 | -0.1059 | 144.5923
4.5 | 0.8578 | 0.00752 | -0.0929 | 114.0691
5 | 0.8602 | 0.00893 | -0.0832 | 96.327
5.5 | 0.868 | 0.01028 | -0.0746 | 84.4358
6 | 0.9062 | 0.01191 | -0.0735 | 76.0873
6.5 | 0.9299 | 0.01325 | -0.0686 | 70.1811
7 | 0.9603 | 0.0144 | -0.065 | 66.6875
7.5 | 0.9961 | 0.01531 | -0.0623 | 65.0621
8 | 1.0343 | 0.01614 | -0.06 | 64.083
8.5 | 1.0745 | 0.01689 | -0.0582 | 63.6175
9 | 1.1123 | 0.01776 | -0.056 | 62.6295
9.5 | 1.1491 | 0.01871 | -0.0537 | 61.4164
10 | 1.1874 | 0.01962 | -0.0518 | 60.5199
10.5 | 1.2225 | 0.02071 | -0.0494 | 59.0295
11 | 1.2571 | 0.02185 | -0.0471 | 57.5332
11.5 | 1.2912 | 0.02308 | -0.0448 | 55.9445
12 | 1.3239 | 0.02437 | -0.0424 | 54.325
12.5 | 1.3526 | 0.026 | -0.0396 | 52.0231
13 | 1.3843 | 0.02743 | -0.0373 | 50.4666
13.5 | 1.4138 | 0.02906 | -0.0349 | 48.6511
14 | 1.4385 | 0.03108 | -0.0321 | 46.2838
14.5 | 1.4616 | 0.0333 | -0.0293 | 43.8919
15 | 1.488 | 0.03529 | -0.0271 | 42.1649
15.5 | 1.5094 | 0.03773 | -0.0246 | 40.0053
16 | 1.526 | 0.04072 | -0.022 | 37.4754
16.5 | 1.5355 | 0.04446 | -0.0191 | 34.5367
17 | 1.5497 | 0.0479 | -0.0171 | 32.3528
17.5 | 1.5614 | 0.05177 | -0.0152 | 30.1603
18 | 1.5712 | 0.056 | -0.0138 | 28.0571
18.5 | 1.5753 | 0.06107 | -0.0127 | 25.795
19 | 1.5757 | 0.06688 | -0.0122 | 23.5601
19.5 | 1.5642 | 0.07456 | -0.0124 | 20.9791
20 | 1.5514 | 0.08294 | -0.0138 | 18.7051

## 53. Re 2M Mach 0.25 (1)
BIGFOIL.COM POLAR EXPORT
NACA67-613 a=0.8
NACA67-613 a=0.8 |  |  |  | Cl Max: | 1.443 | at alpha= | 9 | deg
JavaFoil+Calcfoil stall+Eppler ext transition |  |  |  | L/D Max: | 213.244 | at alpha= | 4 | deg
Re: | 2000000 |  |  | Cd Min: | 0.00399 | at alpha= | -1 | deg
Mach: | 0.25 |  |  | Cl=0 at alpha= | -4.8387 | deg
|  |  |  | @ Cl=0.1, Cd= | 0.0070048
|  |  |  | @ Cl=0.4, Cd= | 0.0062316
|  |  |  | @ Cl=0.6, Cd= | 0.004148
alpha (deg) | Cl | Cd | Cm | Cl/Cd
-16.5 | -0.18 | 0.15146 | -0.041 | -1.188
-16 | -0.234 | 0.14776 | -0.041 | -1.587
-15.5 | -0.28 | 0.13925 | -0.041 | -2.009
-15 | -0.319 | 0.12854 | -0.042 | -2.486
-14.5 | -0.354 | 0.11963 | -0.042 | -2.962
-14 | -0.384 | 0.11112 | -0.042 | -3.458
-13.5 | -0.409 | 0.10572 | -0.042 | -3.869
-13 | -0.428 | 0.09597 | -0.043 | -4.464
-12.5 | -0.442 | 0.0896 | -0.045 | -4.932
-12 | -0.449 | 0.08385 | -0.046 | -5.357
-11.5 | -0.45 | 0.0784 | -0.047 | -5.74
-11 | -0.444 | 0.07192 | -0.049 | -6.18
-10.5 | -0.43 | 0.0668 | -0.05 | -6.437
-10 | -0.41 | 0.06264 | -0.052 | -6.54
-9.5 | -0.385 | 0.05869 | -0.054 | -6.558
-9 | -0.356 | 0.05447 | -0.057 | -6.532
-8.5 | -0.323 | 0.04957 | -0.06 | -6.523
-8 | -0.289 | 0.04389 | -0.068 | -6.583
-7.5 | -0.303 | 0.00845 | -0.111 | -35.796
-7 | -0.251 | 0.00877 | -0.112 | -28.644
-6.5 | -0.196 | 0.00826 | -0.113 | -23.749
-6 | -0.139 | 0.00802 | -0.114 | -17.324
-5.5 | -0.08 | 0.00765 | -0.115 | -10.447
-5 | -0.02 | 0.00749 | -0.116 | -2.604
-4.5 | 0.042 | 0.00722 | -0.118 | 5.8
-4 | 0.104 | 0.00699 | -0.119 | 14.887
-3.5 | 0.166 | 0.00684 | -0.12 | 24.346
-3 | 0.229 | 0.00665 | -0.121 | 34.468
-2.5 | 0.292 | 0.00651 | -0.122 | 44.858
-2 | 0.355 | 0.00633 | -0.123 | 56.093
-1.5 | 0.419 | 0.00619 | -0.124 | 67.754
-1 | 0.482 | 0.00399 | -0.125 | 120.813
-0.5 | 0.545 | 0.00404 | -0.126 | 134.919
0 | 0.601 | 0.00415 | -0.127 | 144.94
0.5 | 0.663 | 0.00421 | -0.128 | 157.428
1 | 0.724 | 0.00426 | -0.129 | 169.858
1.5 | 0.785 | 0.00433 | -0.13 | 181.499
2 | 0.847 | 0.00444 | -0.131 | 190.762
2.5 | 0.903 | 0.00453 | -0.133 | 199.446
3 | 0.963 | 0.00466 | -0.134 | 206.634
3.5 | 1.021 | 0.0048 | -0.135 | 212.751
4 | 1.079 | 0.00506 | -0.136 | 213.244
4.5 | 1.134 | 0.00577 | -0.137 | 196.629
5 | 1.183 | 0.01366 | -0.137 | 86.59
5.5 | 1.234 | 0.01422 | -0.138 | 86.764
6 | 1.282 | 0.01486 | -0.139 | 86.295
6.5 | 1.325 | 0.01557 | -0.14 | 85.1
7 | 1.362 | 0.01636 | -0.141 | 83.266
7.5 | 1.393 | 0.01715 | -0.142 | 81.233
8 | 1.418 | 0.01799 | -0.143 | 78.826
8.5 | 1.435 | 0.01884 | -0.144 | 76.162
9 | 1.443 | 0.01987 | -0.145 | 72.624
9.5 | 1.442 | 0.02101 | -0.145 | 68.645
10 | 1.432 | 0.02214 | -0.146 | 64.659
10.5 | 1.406 | 0.02343 | -0.147 | 60.028
11 | 1.362 | 0.02477 | -0.148 | 54.969
11.5 | 1.302 | 0.02646 | -0.148 | 49.187
12 | 1.03 | 0.08168 | -0.086 | 12.605
12.5 | 0.958 | 0.09046 | -0.076 | 10.586
13 | 0.884 | 0.09757 | -0.076 | 9.058
13.5 | 0.802 | 0.10654 | -0.071 | 7.523
14 | 0.715 | 0.11573 | -0.071 | 6.178

## 54. Re 2M Mach 0.25 (2)
BIGFOIL.COM POLAR EXPORT
NACA67-613 a=0.8
NACA67-613 a=0.8 |  |  |  | Cl Max: | 1.4813 | at alpha= | 16 | deg
XFOIL ncrit=9 |  |  |  | L/D Max: | 202.22 | at alpha= | 3 | deg
Re: | 2000000 |  |  | Cd Min: | 0.14493 | at alpha= | 20 | deg
Mach: | 0.25 |  |  | Cl=0 at alpha= | -5.1658 | deg
|  |  |  | @ Cl=0.1, Cd= | 0.0078327
|  |  |  | @ Cl=0.4, Cd= | 0.0065479
|  |  |  | @ Cl=0.6, Cd= | 0.0047204
alpha (deg) | Cl | Cd | Cm | Cl/Cd
-15.5 | -0.1597 | 0.14009 | -0.1221 | -1.14
-15 | -0.1487 | 0.13239 | -0.1257 | -1.1232
-14.5 | -0.1375 | 0.12496 | -0.1292 | -1.1004
-14 | -0.1257 | 0.11811 | -0.1326 | -1.0643
-13.5 | -0.1282 | 0.10793 | -0.1365 | -1.1878
-13 | -0.1134 | 0.10248 | -0.1394 | -1.1066
-12.5 | -0.0965 | 0.0976 | -0.1422 | -0.98873
-12 | -0.0987 | 0.08894 | -0.1456 | -1.1097
-11.5 | -0.1051 | 0.08012 | -0.1491 | -1.3118
-11 | -0.1443 | 0.06688 | -0.1542 | -2.1576
-10.5 | -0.483 | 0.02388 | -0.1524 | -20.2261
-10 | -0.4697 | 0.01995 | -0.1477 | -23.5439
-9.5 | -0.4413 | 0.01695 | -0.1441 | -26.0354
-9 | -0.4094 | 0.01387 | -0.1407 | -29.5169
-8.5 | -0.3602 | 0.01268 | -0.1394 | -28.4069
-8 | -0.3076 | 0.01182 | -0.1386 | -26.0237
-7.5 | -0.2537 | 0.0111 | -0.138 | -22.8559
-7 | -0.1993 | 0.01043 | -0.1375 | -19.1083
-6.5 | -0.1486 | 0.0094 | -0.1364 | -15.8085
-6 | -0.0926 | 0.00902 | -0.1363 | -10.2661
-5.5 | -0.0365 | 0.00871 | -0.1362 | -4.1906
-5 | 0.0181 | 0.00821 | -0.1359 | 2.2046
-4.5 | 0.0747 | 0.00793 | -0.136 | 9.4199
-4 | 0.1319 | 0.00771 | -0.1362 | 17.1077
-3.5 | 0.1881 | 0.00739 | -0.1363 | 25.4533
-3 | 0.2456 | 0.0072 | -0.1366 | 34.1111
-2.5 | 0.3033 | 0.00699 | -0.1371 | 43.3906
-2 | 0.361 | 0.0068 | -0.1375 | 53.0882
-1.5 | 0.4167 | 0.00644 | -0.1377 | 64.705
-1 | 0.4676 | 0.0058 | -0.1373 | 80.6207
-0.5 | 0.5124 | 0.00473 | -0.1356 | 108.3298
0 | 0.5707 | 0.00474 | -0.1361 | 120.4008
0.5 | 0.6304 | 0.0047 | -0.1368 | 134.1277
1 | 0.6896 | 0.00464 | -0.1372 | 148.6207
1.5 | 0.7453 | 0.00453 | -0.137 | 164.5254
2 | 0.8046 | 0.00446 | -0.1376 | 180.4036
2.5 | 0.8565 | 0.00441 | -0.1366 | 194.2177
3 | 0.9019 | 0.00446 | -0.1341 | 202.2197
3.5 | 0.9074 | 0.00488 | -0.1229 | 185.9426
4 | 0.8752 | 0.00639 | -0.1045 | 136.964
4.5 | 0.8619 | 0.00805 | -0.091 | 107.0683
5 | 0.863 | 0.00959 | -0.0807 | 89.9896
5.5 | 0.8733 | 0.01101 | -0.0725 | 79.3188
6 | 0.9105 | 0.01274 | -0.0709 | 71.4678
6.5 | 0.9341 | 0.0142 | -0.0657 | 65.7817
7 | 0.9654 | 0.01542 | -0.0618 | 62.607
7.5 | 1.0039 | 0.01634 | -0.0591 | 61.4382
8 | 1.043 | 0.01726 | -0.0566 | 60.4287
8.5 | 1.0831 | 0.01817 | -0.0542 | 59.6092
9 | 1.1233 | 0.0191 | -0.0519 | 58.8115
9.5 | 1.1607 | 0.02021 | -0.0492 | 57.432
10 | 1.1973 | 0.0214 | -0.0465 | 55.9486
10.5 | 1.2346 | 0.02259 | -0.0439 | 54.6525
11 | 1.268 | 0.02407 | -0.0408 | 52.6797
11.5 | 1.3029 | 0.02547 | -0.0381 | 51.1543
12 | 1.3318 | 0.02735 | -0.0347 | 48.6947
12.5 | 1.3632 | 0.02911 | -0.0317 | 46.8293
13 | 1.3922 | 0.03109 | -0.0286 | 44.7797
13.5 | 1.4128 | 0.0338 | -0.0249 | 41.7988
14 | 1.437 | 0.03633 | -0.0217 | 39.5541
14.5 | 1.4569 | 0.03932 | -0.0185 | 37.0524
15 | 1.4722 | 0.04285 | -0.0154 | 34.3571
15.5 | 1.4756 | 0.04765 | -0.0119 | 30.9675
16 | 1.4813 | 0.05257 | -0.0093 | 28.1777
16.5 | 1.478 | 0.05873 | -0.0073 | 25.166
17 | 1.4729 | 0.06556 | -0.0062 | 22.4664
17.5 | 1.4577 | 0.07416 | -0.0065 | 19.6561
18 | 1.4388 | 0.08398 | -0.0083 | 17.1327
18.5 | 1.4087 | 0.0963 | -0.0126 | 14.6282
19 | 1.3798 | 0.10939 | -0.0187 | 12.6136
19.5 | 1.3299 | 0.12726 | -0.0289 | 10.4503
20 | 1.2868 | 0.14493 | -0.0398 | 8.8788

## 55. Re 2M Mach 0.50 (1)
BIGFOIL.COM POLAR EXPORT
NACA67-613 a=0.8
NACA67-613 a=0.8 |  |  |  | Cl Max: | 1.396 | at alpha= | 6.5 | deg
JavaFoil+Calcfoil stall+Eppler ext transition |  |  |  | L/D Max: | 208.948 | at alpha= | 3.5 | deg
Re: | 2000000 |  |  | Cd Min: | 0.00423 | at alpha= | -1 | deg
Mach: | 0.5 |  |  | Cl=0 at alpha= | -4.8433 | deg
|  |  |  | @ Cl=0.1, Cd= | 0.0072074
|  |  |  | @ Cl=0.4, Cd= | 0.0064433
|  |  |  | @ Cl=0.6, Cd= | 0.0042823
alpha (deg) | Cl | Cd | Cm | Cl/Cd
-20 | -0.835 | 0.1795 | -0.051 | -4.652
-19.5 | -0.807 | 0.17121 | -0.051 | -4.716
-19 | -0.78 | 0.16714 | -0.051 | -4.668
-18.5 | -0.753 | 0.15873 | -0.052 | -4.746
-18 | -0.726 | 0.1571 | -0.053 | -4.623
-17.5 | -0.699 | 0.15269 | -0.053 | -4.579
-17 | -0.672 | 0.14656 | -0.054 | -4.583
-16.5 | -0.643 | 0.1434 | -0.052 | -4.485
-16 | -0.616 | 0.13721 | -0.052 | -4.488
-15.5 | -0.589 | 0.12798 | -0.053 | -4.599
-15 | -0.561 | 0.12394 | -0.054 | -4.529
-14.5 | -0.534 | 0.12002 | -0.054 | -4.449
-14 | -0.507 | 0.11622 | -0.055 | -4.359
-13.5 | -0.478 | 0.11419 | -0.053 | -4.19
-13 | -0.451 | 0.11156 | -0.053 | -4.04
-12.5 | -0.423 | 0.10603 | -0.053 | -3.992
-12 | -0.396 | 0.10255 | -0.054 | -3.859
-11.5 | -0.368 | 0.09754 | -0.054 | -3.774
-11 | -0.341 | 0.09178 | -0.055 | -3.712
-10.5 | -0.313 | 0.0876 | -0.054 | -3.573
-10 | -0.285 | 0.07638 | -0.053 | -3.733
-9.5 | -0.257 | 0.07977 | -0.053 | -3.228
-9 | -0.23 | 0.07773 | -0.054 | -2.958
-8.5 | -0.202 | 0.05554 | -0.056 | -3.645
-8 | -0.175 | 0.06678 | -0.053 | -2.614
-7.5 | -0.147 | 0.05339 | -0.055 | -2.754
-7 | -0.182 | 0.04784 | -0.057 | -3.801
-6.5 | -0.159 | 0.04273 | -0.064 | -3.723
-6 | -0.118 | 0.03846 | -0.071 | -3.081
-5.5 | -0.086 | 0.00765 | -0.128 | -11.228
-5 | -0.021 | 0.00736 | -0.129 | -2.893
-4.5 | 0.046 | 0.00745 | -0.131 | 6.198
-4 | 0.115 | 0.00714 | -0.132 | 16.146
-3.5 | 0.185 | 0.00695 | -0.133 | 26.613
-3 | 0.255 | 0.00698 | -0.135 | 36.597
-2.5 | 0.326 | 0.00655 | -0.136 | 49.749
-2 | 0.396 | 0.00644 | -0.137 | 61.551
-1.5 | 0.469 | 0.0065 | -0.138 | 72.104
-1 | 0.539 | 0.00423 | -0.139 | 127.385
-0.5 | 0.609 | 0.00429 | -0.141 | 142.065
0 | 0.669 | 0.00446 | -0.142 | 149.979
0.5 | 0.738 | 0.00455 | -0.143 | 162.267
1 | 0.807 | 0.00463 | -0.144 | 174.2
1.5 | 0.875 | 0.00474 | -0.145 | 184.521
2 | 0.944 | 0.00488 | -0.146 | 193.223
2.5 | 1.005 | 0.00501 | -0.148 | 200.585
3 | 1.07 | 0.00516 | -0.149 | 207.266
3.5 | 1.134 | 0.00543 | -0.15 | 208.948
4 | 1.196 | 0.00619 | -0.151 | 193.295
4.5 | 1.249 | 0.01547 | -0.152 | 80.696
5 | 1.301 | 0.0163 | -0.153 | 79.818
5.5 | 1.346 | 0.01716 | -0.154 | 78.477
6 | 1.382 | 0.01843 | -0.155 | 75.011
6.5 | 1.396 | 0.01955 | -0.156 | 71.428
7 | 1.37 | 0.02098 | -0.157 | 65.279
7.5 | 1.243 | 0.0229 | -0.158 | 54.292
8 | 0.7 | 0.05987 | -0.069 | 11.686
8.5 | 0.728 | 0.06136 | -0.076 | 11.86
9 | 0.753 | 0.07284 | -0.069 | 10.333
9.5 | 0.779 | 0.07954 | -0.071 | 9.798
10 | 0.806 | 0.08304 | -0.071 | 9.702
10.5 | 0.833 | 0.09275 | -0.078 | 8.985
11 | 0.859 | 0.09634 | -0.078 | 8.922
11.5 | 0.886 | 0.09953 | -0.078 | 8.898

## 56. Re 2M Mach 0.50 (2)
BIGFOIL.COM POLAR EXPORT
NACA67-613 a=0.8
NACA67-613 a=0.8 |  |  |  | Cl Max: | 1.2663 | at alpha= | 11 | deg
XFOIL ncrit=9 |  |  |  | L/D Max: | 180 | at alpha= | 2.5 | deg
Re: | 2000000 |  |  | Cd Min: | 0.21348 | at alpha= | -20 | deg
Mach: | 0.5 |  |  | Cl=0 at alpha= | -5.2381 | deg
|  |  |  | @ Cl=0.1, Cd= | 0.009035
|  |  |  | @ Cl=0.4, Cd= | 0.0075374
|  |  |  | @ Cl=0.6, Cd= | 0.005564
alpha (deg) | Cl | Cd | Cm | Cl/Cd
-20 | -0.2993 | 0.21348 | -0.1016 | -1.402
-19.5 | -0.2791 | 0.20605 | -0.106 | -1.3545
-19 | -0.259 | 0.19891 | -0.1103 | -1.3021
-18.5 | -0.2376 | 0.19234 | -0.1146 | -1.2353
-18 | -0.2155 | 0.18572 | -0.1189 | -1.1603
-17.5 | -0.196 | 0.17768 | -0.1232 | -1.1031
-17 | -0.1774 | 0.16995 | -0.1274 | -1.0438
-16.5 | -0.159 | 0.16231 | -0.1314 | -0.97961
-16 | -0.1396 | 0.15559 | -0.1353 | -0.89723
-15.5 | -0.1186 | 0.14923 | -0.1392 | -0.79475
-15 | -0.104 | 0.14097 | -0.1431 | -0.73775
-14.5 | -0.0843 | 0.1346 | -0.1468 | -0.6263
-14 | -0.0701 | 0.12682 | -0.1507 | -0.55275
-13.5 | -0.0502 | 0.12103 | -0.1541 | -0.41477
-13 | -0.0333 | 0.11448 | -0.1576 | -0.29088
-12.5 | -0.0188 | 0.10763 | -0.161 | -0.17467
-12 | -0.0072 | 0.10044 | -0.1643 | -0.071685
-11.5 | 0.0024 | 0.09311 | -0.1676 | 0.025776
-11 | 0.0117 | 0.08635 | -0.1706 | 0.1355
-10.5 | 0.0181 | 0.07938 | -0.1736 | 0.22802
-10 | 0.0124 | 0.07064 | -0.177 | 0.17554
-9.5 | 0.0096 | 0.06333 | -0.18 | 0.15159
-9 | 0.0083 | 0.05694 | -0.1829 | 0.14577
-8.5 | -0.0071 | 0.04843 | -0.1883 | -0.1466
-8 | -0.0482 | 0.03973 | -0.1902 | -1.2132
-7.5 | -0.0733 | 0.03418 | -0.1847 | -2.1445
-7 | -0.0852 | 0.02766 | -0.1793 | -3.0803
-6.5 | -0.0928 | 0.02016 | -0.1721 | -4.6032
-6 | -0.0817 | 0.01344 | -0.1651 | -6.0789
-5.5 | -0.0308 | 0.01113 | -0.162 | -2.7673
-5 | 0.028 | 0.00991 | -0.1599 | 2.8254
-4.5 | 0.089 | 0.00915 | -0.1582 | 9.7268
-4 | 0.1502 | 0.00851 | -0.1569 | 17.6498
-3.5 | 0.214 | 0.00818 | -0.1563 | 26.1614
-3 | 0.2763 | 0.0079 | -0.1556 | 34.9747
-2.5 | 0.338 | 0.0077 | -0.1549 | 43.8961
-2 | 0.3991 | 0.00754 | -0.1543 | 52.931
-1.5 | 0.4606 | 0.00736 | -0.1538 | 62.5815
-1 | 0.52 | 0.00693 | -0.1532 | 75.0361
-0.5 | 0.5712 | 0.0058 | -0.1515 | 98.4828
0 | 0.631 | 0.00531 | -0.1509 | 118.8324
0.5 | 0.6924 | 0.00543 | -0.1503 | 127.5138
1 | 0.7499 | 0.00539 | -0.1485 | 139.128
1.5 | 0.821 | 0.00522 | -0.1497 | 157.2797
2 | 0.8741 | 0.00515 | -0.147 | 169.7282
2.5 | 0.9162 | 0.00509 | -0.1418 | 180
3 | 0.9394 | 0.00534 | -0.1325 | 175.9176
3.5 | 0.9457 | 0.00615 | -0.1202 | 153.7724
4 | 0.9153 | 0.00812 | -0.1015 | 112.7217
5.5 | 0.8987 | 0.01444 | -0.0644 | 62.2368
6.5 | 0.9585 | 0.01863 | -0.0551 | 51.4493
7 | 0.9952 | 0.02016 | -0.0506 | 49.3651
7.5 | 1.0382 | 0.0215 | -0.0468 | 48.2884
8 | 1.0829 | 0.02285 | -0.0431 | 47.3917
8.5 | 1.1259 | 0.02438 | -0.0391 | 46.1813
9 | 1.1657 | 0.02619 | -0.0346 | 44.5094
9.5 | 1.202 | 0.02833 | -0.0297 | 42.4285
10 | 1.2353 | 0.03082 | -0.0245 | 40.0811
10.5 | 1.2579 | 0.03418 | -0.0185 | 36.8022
11 | 1.2663 | 0.03879 | -0.0118 | 32.645
11.5 | 1.2643 | 0.04473 | -0.0055 | 28.2651
12 | 1.2425 | 0.05305 | -0.0006 | 23.4213
12.5 | 1.207 | 0.06362 | 0.0015 | 18.972
13 | 1.168 | 0.0759 | -0.0002 | 15.3887
13.5 | 1.1324 | 0.08939 | -0.0053 | 12.6681
14 | 1.098 | 0.10447 | -0.0138 | 10.5102
14.5 | 1.069 | 0.12052 | -0.0242 | 8.8699
15 | 1.0437 | 0.13691 | -0.0346 | 7.6233
15.5 | 1.021 | 0.15272 | -0.0441 | 6.6854
16 | 1.0082 | 0.16697 | -0.0529 | 6.0382

## 57. Re 3M Mach 0.00 (1)
BIGFOIL.COM POLAR EXPORT
NACA67-613 a=0.8
NACA67-613 a=0.8 |  |  |  | Cl Max: | 1.482 | at alpha= | 10.5 | deg
JavaFoil+Calcfoil stall+Eppler ext transition |  |  |  | L/D Max: | 221.02 | at alpha= | 3 | deg
Re: | 3000000 |  |  | Cd Min: | 0.00355 | at alpha= | -1 | deg
Mach: | 0 |  |  | Cl=0 at alpha= | -4.8417 | deg
|  |  |  | @ Cl=0.1, Cd= | 0.0059368
|  |  |  | @ Cl=0.4, Cd= | 0.0056797
|  |  |  | @ Cl=0.6, Cd= | 0.0036413
alpha (deg) | Cl | Cd | Cm | Cl/Cd
-19.5 | -0.44 | 0.17597 | -0.038 | -2.502
-19 | -0.457 | 0.16917 | -0.039 | -2.7
-18.5 | -0.473 | 0.16076 | -0.039 | -2.941
-18 | -0.489 | 0.15298 | -0.04 | -3.195
-17.5 | -0.504 | 0.14329 | -0.04 | -3.518
-17 | -0.518 | 0.1361 | -0.041 | -3.803
-16.5 | -0.527 | 0.12885 | -0.042 | -4.093
-16 | -0.536 | 0.12036 | -0.042 | -4.452
-15.5 | -0.543 | 0.11373 | -0.043 | -4.771
-15 | -0.547 | 0.10779 | -0.044 | -5.078
-14.5 | -0.55 | 0.10114 | -0.045 | -5.435
-14 | -0.55 | 0.09595 | -0.046 | -5.727
-13.5 | -0.546 | 0.08992 | -0.047 | -6.076
-13 | -0.54 | 0.08468 | -0.048 | -6.382
-12.5 | -0.531 | 0.08026 | -0.049 | -6.614
-12 | -0.518 | 0.07466 | -0.051 | -6.941
-11.5 | -0.502 | 0.07024 | -0.052 | -7.143
-11 | -0.482 | 0.06552 | -0.054 | -7.352
-10.5 | -0.457 | 0.06114 | -0.056 | -7.47
-10 | -0.429 | 0.05656 | -0.059 | -7.578
-9.5 | -0.399 | 0.05136 | -0.063 | -7.765
-9 | -0.441 | 0.0091 | -0.103 | -48.398
-8.5 | -0.398 | 0.00767 | -0.105 | -51.865
-8 | -0.351 | 0.00854 | -0.107 | -41.096
-7.5 | -0.3 | 0.00811 | -0.108 | -36.967
-7 | -0.247 | 0.00779 | -0.109 | -31.684
-6.5 | -0.192 | 0.00756 | -0.11 | -25.41
-6 | -0.136 | 0.00723 | -0.111 | -18.745
-5.5 | -0.078 | 0.00711 | -0.112 | -10.937
-5 | -0.019 | 0.0065 | -0.113 | -2.919
-4.5 | 0.041 | 0.00634 | -0.114 | 6.411
-4 | 0.101 | 0.00593 | -0.115 | 17.009
-3.5 | 0.161 | 0.00615 | -0.116 | 26.253
-3 | 0.222 | 0.00602 | -0.117 | 36.884
-2.5 | 0.283 | 0.00593 | -0.118 | 47.693
-2 | 0.344 | 0.00577 | -0.12 | 59.635
-1.5 | 0.406 | 0.00567 | -0.121 | 71.618
-1 | 0.467 | 0.00355 | -0.122 | 131.46
-0.5 | 0.527 | 0.00357 | -0.123 | 147.716
0 | 0.584 | 0.00362 | -0.124 | 161.302
0.5 | 0.644 | 0.0037 | -0.125 | 174.094
1 | 0.704 | 0.00377 | -0.126 | 186.415
1.5 | 0.763 | 0.00387 | -0.127 | 197.43
2 | 0.823 | 0.00394 | -0.128 | 209.022
2.5 | 0.878 | 0.00402 | -0.129 | 218.187
3 | 0.936 | 0.00423 | -0.13 | 221.02
3.5 | 0.992 | 0.00481 | -0.131 | 206.342
4 | 1.047 | 0.00535 | -0.132 | 195.753
4.5 | 1.1 | 0.00666 | -0.132 | 165.136
5 | 1.151 | 0.01218 | -0.133 | 94.492
5.5 | 1.201 | 0.01263 | -0.134 | 95.137
6 | 1.25 | 0.01313 | -0.135 | 95.195
6.5 | 1.295 | 0.01369 | -0.136 | 94.592
7 | 1.335 | 0.01439 | -0.137 | 92.797
7.5 | 1.372 | 0.01501 | -0.138 | 91.387
8 | 1.404 | 0.01568 | -0.139 | 89.541
8.5 | 1.431 | 0.01635 | -0.139 | 87.543
9 | 1.453 | 0.01705 | -0.14 | 85.234
9.5 | 1.469 | 0.01785 | -0.141 | 82.32
10 | 1.48 | 0.01873 | -0.142 | 79.019
10.5 | 1.482 | 0.01962 | -0.143 | 75.541
11 | 1.474 | 0.02064 | -0.144 | 71.401
11.5 | 1.458 | 0.02169 | -0.144 | 67.212
12 | 1.435 | 0.02279 | -0.145 | 62.977
12.5 | 1.407 | 0.02381 | -0.146 | 59.087
13 | 1.373 | 0.02513 | -0.146 | 54.645
13.5 | 1.333 | 0.02673 | -0.147 | 49.876
14 | 1.288 | 0.0289 | -0.147 | 44.582
14.5 | 1.237 | 0.03166 | -0.147 | 39.083
15 | 1.029 | 0.09271 | -0.105 | 11.094
15.5 | 0.975 | 0.10619 | -0.096 | 9.181

## 58. Re 3M Mach 0.00 (2)
BIGFOIL.COM POLAR EXPORT
NACA67-613 a=0.8
NACA67-613 a=0.8 |  |  |  | Cl Max: | 1.6574 | at alpha= | 20 | deg
XFOIL ncrit=9 |  |  |  | L/D Max: | 222.701 | at alpha= | 2.5 | deg
Re: | 3000000 |  |  | Cd Min: | 0.06583 | at alpha= | 20 | deg
Mach: | 0 |  |  | Cl=0 at alpha= | -5.1348 | deg
|  |  |  | @ Cl=0.1, Cd= | 0.0065285
|  |  |  | @ Cl=0.4, Cd= | 0.0055305
|  |  |  | @ Cl=0.6, Cd= | 0.0036379
alpha (deg) | Cl | Cd | Cm | Cl/Cd
-18 | -0.9221 | 0.03899 | -0.1588 | -23.6497
-17.5 | -0.9661 | 0.03112 | -0.1596 | -31.0443
-17 | -0.9806 | 0.02709 | -0.1567 | -36.1979
-16.5 | -0.9778 | 0.02458 | -0.1533 | -39.7803
-16 | -0.9714 | 0.0225 | -0.149 | -43.1733
-15.5 | -0.9466 | 0.02143 | -0.1461 | -44.1717
-15 | -0.9336 | 0.01987 | -0.141 | -46.9854
-14.5 | -0.9079 | 0.01888 | -0.1374 | -48.0879
-14 | -0.8752 | 0.01771 | -0.135 | -49.4184
-13.5 | -0.8328 | 0.01706 | -0.1338 | -48.8159
-13 | -0.7888 | 0.01645 | -0.1329 | -47.9514
-12.5 | -0.7449 | 0.01574 | -0.1319 | -47.3253
-12 | -0.7134 | 0.01368 | -0.1292 | -52.1491
-11.5 | -0.6677 | 0.0128 | -0.1284 | -52.1641
-11 | -0.619 | 0.01214 | -0.128 | -50.9885
-10.5 | -0.5691 | 0.01156 | -0.1278 | -49.2301
-10 | -0.5183 | 0.01101 | -0.1277 | -47.0754
-9.5 | -0.467 | 0.0105 | -0.1276 | -44.4762
-9 | -0.4145 | 0.01008 | -0.1277 | -41.121
-8.5 | -0.3656 | 0.00927 | -0.1271 | -39.4391
-8 | -0.3128 | 0.0088 | -0.1272 | -35.5455
-7.5 | -0.2587 | 0.00846 | -0.1276 | -30.5792
-7 | -0.2044 | 0.00813 | -0.1279 | -25.1415
-6.5 | -0.1495 | 0.00784 | -0.1283 | -19.0689
-6 | -0.0962 | 0.00737 | -0.1284 | -13.0529
-5.5 | -0.0409 | 0.00712 | -0.1289 | -5.7444
-5 | 0.0151 | 0.00694 | -0.1295 | 2.1758
-4.5 | 0.0698 | 0.00662 | -0.1298 | 10.5438
-4 | 0.1259 | 0.00645 | -0.1304 | 19.5194
-3.5 | 0.1818 | 0.00629 | -0.1309 | 28.903
-3 | 0.2383 | 0.00615 | -0.1316 | 38.748
-2.5 | 0.2944 | 0.00596 | -0.1322 | 49.396
-2 | 0.3507 | 0.00579 | -0.1328 | 60.5699
-1.5 | 0.4058 | 0.0055 | -0.1333 | 73.7818
-1 | 0.4589 | 0.00501 | -0.1335 | 91.5968
-0.5 | 0.5086 | 0.00421 | -0.1332 | 120.8076
0 | 0.5603 | 0.00368 | -0.133 | 152.2554
0.5 | 0.6169 | 0.00362 | -0.1335 | 170.4144
1 | 0.6732 | 0.00364 | -0.134 | 184.9451
1.5 | 0.7289 | 0.00364 | -0.1343 | 200.2473
2 | 0.7832 | 0.00364 | -0.1344 | 215.1648
2.5 | 0.8329 | 0.00374 | -0.1335 | 222.7005
3 | 0.8435 | 0.00444 | -0.124 | 189.9775
3.5 | 0.8167 | 0.0057 | -0.1068 | 143.2807
4 | 0.8156 | 0.00698 | -0.0959 | 116.8481
5 | 0.8443 | 0.00933 | -0.0812 | 90.493
5.5 | 0.8651 | 0.01046 | -0.0754 | 82.7055
6 | 0.8866 | 0.01152 | -0.0697 | 76.9618
6.5 | 0.939 | 0.01255 | -0.0709 | 74.8207
8 | 1.0528 | 0.01474 | -0.0639 | 71.4247
8.5 | 1.0914 | 0.01549 | -0.0618 | 70.4584
9 | 1.1304 | 0.01624 | -0.0598 | 69.6059
9.5 | 1.1695 | 0.01701 | -0.058 | 68.7537
10 | 1.2062 | 0.01791 | -0.0558 | 67.3479
10.5 | 1.2422 | 0.01887 | -0.0536 | 65.8294
11 | 1.2789 | 0.01982 | -0.0516 | 64.5257
11.5 | 1.3129 | 0.02091 | -0.0493 | 62.7881
12 | 1.3466 | 0.02207 | -0.047 | 61.015
12.5 | 1.3808 | 0.02322 | -0.045 | 59.466
13 | 1.4118 | 0.02456 | -0.0426 | 57.4837
13.5 | 1.4403 | 0.02613 | -0.0399 | 55.1206
14 | 1.4709 | 0.02756 | -0.0378 | 53.3708
14.5 | 1.5001 | 0.02913 | -0.0356 | 51.4967
15 | 1.5247 | 0.03104 | -0.033 | 49.1205
15.5 | 1.5465 | 0.03327 | -0.0303 | 46.4833
16 | 1.5716 | 0.03527 | -0.0281 | 44.5591
16.5 | 1.5922 | 0.03767 | -0.0258 | 42.2671
17 | 1.6111 | 0.04031 | -0.0235 | 39.9677
17.5 | 1.627 | 0.04333 | -0.0213 | 37.549
18 | 1.6335 | 0.04736 | -0.0188 | 34.4911
18.5 | 1.6445 | 0.05114 | -0.017 | 32.1568
19 | 1.6541 | 0.05524 | -0.0157 | 29.9439
19.5 | 1.6567 | 0.06029 | -0.0145 | 27.4789
20 | 1.6574 | 0.06583 | -0.014 | 25.177

## 59. Re 3M Mach 0.10 (1)
BIGFOIL.COM POLAR EXPORT
NACA67-613 a=0.8
NACA67-613 a=0.8 |  |  |  | Cl Max: | 1.476 | at alpha= | 10 | deg
JavaFoil+Calcfoil stall+Eppler ext transition |  |  |  | L/D Max: | 219.954 | at alpha= | 3 | deg
Re: | 3000000 |  |  | Cd Min: | 0.00356 | at alpha= | -1 | deg
Mach: | 0.1 |  |  | Cl=0 at alpha= | -4.8417 | deg
|  |  |  | @ Cl=0.1, Cd= | 0.005963
|  |  |  | @ Cl=0.4, Cd= | 0.0056768
|  |  |  | @ Cl=0.6, Cd= | 0.0036473
alpha (deg) | Cl | Cd | Cm | Cl/Cd
-19 | -0.411 | 0.17297 | -0.038 | -2.377
-18.5 | -0.43 | 0.1646 | -0.039 | -2.611
-18 | -0.448 | 0.15716 | -0.039 | -2.853
-17.5 | -0.467 | 0.14808 | -0.04 | -3.15
-17 | -0.483 | 0.13945 | -0.04 | -3.462
-16.5 | -0.496 | 0.1314 | -0.041 | -3.773
-16 | -0.507 | 0.12117 | -0.042 | -4.186
-15.5 | -0.517 | 0.11634 | -0.043 | -4.445
-15 | -0.525 | 0.10896 | -0.044 | -4.817
-14.5 | -0.53 | 0.10306 | -0.045 | -5.145
-14 | -0.533 | 0.09719 | -0.046 | -5.483
-13.5 | -0.532 | 0.09159 | -0.047 | -5.814
-13 | -0.529 | 0.08586 | -0.048 | -6.161
-12.5 | -0.521 | 0.08095 | -0.048 | -6.442
-12 | -0.511 | 0.07537 | -0.051 | -6.781
-11.5 | -0.496 | 0.07064 | -0.052 | -7.027
-11 | -0.478 | 0.06596 | -0.053 | -7.243
-10.5 | -0.454 | 0.06185 | -0.055 | -7.342
-10 | -0.426 | 0.05744 | -0.058 | -7.423
-9.5 | -0.397 | 0.05214 | -0.062 | -7.62
-9 | -0.438 | 0.00946 | -0.103 | -46.285
-8.5 | -0.398 | 0.00867 | -0.106 | -45.885
-8 | -0.351 | 0.00857 | -0.107 | -41.021
-7.5 | -0.301 | 0.00824 | -0.108 | -36.47
-7 | -0.248 | 0.00786 | -0.11 | -31.501
-6.5 | -0.193 | 0.00753 | -0.111 | -25.592
-6 | -0.136 | 0.00728 | -0.112 | -18.702
-5.5 | -0.078 | 0.0067 | -0.113 | -11.651
-5 | -0.019 | 0.00654 | -0.114 | -2.912
-4.5 | 0.041 | 0.00614 | -0.115 | 6.656
-4 | 0.101 | 0.00596 | -0.116 | 17.004
-3.5 | 0.162 | 0.00622 | -0.117 | 26.066
-3 | 0.223 | 0.00601 | -0.118 | 37.155
-2.5 | 0.284 | 0.00591 | -0.119 | 48.129
-2 | 0.346 | 0.00579 | -0.12 | 59.653
-1.5 | 0.408 | 0.00566 | -0.121 | 72.122
-1 | 0.469 | 0.00356 | -0.122 | 131.712
-0.5 | 0.53 | 0.00356 | -0.123 | 148.745
0 | 0.587 | 0.00363 | -0.124 | 161.499
0.5 | 0.647 | 0.00371 | -0.125 | 174.292
1 | 0.707 | 0.00379 | -0.126 | 186.32
1.5 | 0.767 | 0.00387 | -0.127 | 198.409
2 | 0.827 | 0.00396 | -0.128 | 208.855
2.5 | 0.882 | 0.00403 | -0.129 | 218.998
3 | 0.94 | 0.00427 | -0.13 | 219.954
3.5 | 0.997 | 0.00484 | -0.131 | 205.714
4 | 1.052 | 0.00539 | -0.132 | 195.346
4.5 | 1.105 | 0.00673 | -0.133 | 164.151
5 | 1.156 | 0.01225 | -0.134 | 94.365
5.5 | 1.207 | 0.01273 | -0.135 | 94.791
6 | 1.255 | 0.01324 | -0.136 | 94.812
6.5 | 1.3 | 0.01379 | -0.137 | 94.288
7 | 1.34 | 0.01456 | -0.137 | 92.046
7.5 | 1.376 | 0.01516 | -0.138 | 90.739
8 | 1.407 | 0.01584 | -0.139 | 88.84
8.5 | 1.433 | 0.01652 | -0.14 | 86.713
9 | 1.453 | 0.01723 | -0.141 | 84.338
9.5 | 1.468 | 0.0181 | -0.142 | 81.081
10 | 1.476 | 0.01897 | -0.143 | 77.798
10.5 | 1.475 | 0.0199 | -0.144 | 74.126
11 | 1.463 | 0.02088 | -0.144 | 70.047
11.5 | 1.442 | 0.02202 | -0.145 | 65.492
12 | 1.415 | 0.02322 | -0.146 | 60.941
12.5 | 1.381 | 0.02429 | -0.146 | 56.856
13 | 1.341 | 0.02567 | -0.147 | 52.238
13.5 | 1.294 | 0.02776 | -0.147 | 46.62
14 | 1.239 | 0.03078 | -0.147 | 40.258
14.5 | 1.022 | 0.09093 | -0.103 | 11.235
15 | 0.964 | 0.10456 | -0.093 | 9.221

## 60. Re 3M Mach 0.10 (2)
BIGFOIL.COM POLAR EXPORT
NACA67-613 a=0.8
NACA67-613 a=0.8 |  |  |  | Cl Max: | 1.6438 | at alpha= | 19 | deg
XFOIL ncrit=9 |  |  |  | L/D Max: | 223.253 | at alpha= | 2.5 | deg
Re: | 3000000 |  |  | Cd Min: | 0.19521 | at alpha= | -20 | deg
Mach: | 0.1 |  |  | Cl=0 at alpha= | -5.1359 | deg
|  |  |  | @ Cl=0.1, Cd= | 0.0065508
|  |  |  | @ Cl=0.4, Cd= | 0.0055619
|  |  |  | @ Cl=0.6, Cd= | 0.0036578
alpha (deg) | Cl | Cd | Cm | Cl/Cd
-20 | -0.3073 | 0.19521 | -0.0865 | -1.5742
-19.5 | -0.2953 | 0.18695 | -0.0902 | -1.5796
-19 | -0.2852 | 0.17827 | -0.0939 | -1.5998
-18.5 | -0.2681 | 0.17269 | -0.0976 | -1.5525
-17 | -0.8985 | 0.03374 | -0.1632 | -26.6301
-16.5 | -0.9181 | 0.02899 | -0.1612 | -31.6695
-16 | -0.9311 | 0.02542 | -0.1569 | -36.6286
-15.5 | -0.9139 | 0.02381 | -0.1538 | -38.383
-15 | -0.9083 | 0.02169 | -0.1486 | -41.8764
-14.5 | -0.8905 | 0.02036 | -0.1438 | -43.7377
-14 | -0.8679 | 0.01896 | -0.1397 | -45.7753
-13.5 | -0.8291 | 0.01809 | -0.1378 | -45.832
-13 | -0.7878 | 0.01727 | -0.1363 | -45.6167
-12.5 | -0.7443 | 0.01651 | -0.1351 | -45.0818
-12 | -0.7126 | 0.01449 | -0.1323 | -49.1787
-11.5 | -0.6699 | 0.01329 | -0.1309 | -50.4063
-11 | -0.622 | 0.0125 | -0.1302 | -49.76
-10.5 | -0.5718 | 0.01187 | -0.1298 | -48.1719
-10 | -0.521 | 0.01126 | -0.1294 | -46.27
-9.5 | -0.4697 | 0.01067 | -0.1292 | -44.0206
-9 | -0.4171 | 0.01021 | -0.1291 | -40.8521
-8.5 | -0.3672 | 0.00946 | -0.1286 | -38.8161
-8 | -0.3147 | 0.00889 | -0.1285 | -35.3993
-7.5 | -0.2602 | 0.00854 | -0.1287 | -30.4684
-7 | -0.2056 | 0.00818 | -0.129 | -25.1345
-6.5 | -0.1502 | 0.00789 | -0.1293 | -19.0368
-6 | -0.0967 | 0.00741 | -0.1293 | -13.0499
-5.5 | -0.041 | 0.00715 | -0.1298 | -5.7343
-5 | 0.0153 | 0.00697 | -0.1303 | 2.1951
-4.5 | 0.0704 | 0.00664 | -0.1306 | 10.6024
-4 | 0.1268 | 0.00647 | -0.1312 | 19.5981
-3.5 | 0.183 | 0.00632 | -0.1318 | 28.9557
-3 | 0.2397 | 0.00616 | -0.1324 | 38.9123
-2.5 | 0.2962 | 0.00597 | -0.133 | 49.6147
-2 | 0.3528 | 0.0058 | -0.1336 | 60.8276
-1.5 | 0.4083 | 0.00552 | -0.1341 | 73.9674
-1 | 0.4617 | 0.00503 | -0.1343 | 91.7893
-0.5 | 0.5116 | 0.00424 | -0.134 | 120.6604
0 | 0.5634 | 0.00369 | -0.1337 | 152.6829
0.5 | 0.6203 | 0.00364 | -0.1343 | 170.4121
1 | 0.6769 | 0.00365 | -0.1347 | 185.4521
1.5 | 0.7329 | 0.00365 | -0.135 | 200.7945
2 | 0.7875 | 0.00365 | -0.1351 | 215.7534
2.5 | 0.8372 | 0.00375 | -0.1341 | 223.2533
3 | 0.8453 | 0.00444 | -0.124 | 190.3829
3.5 | 0.8182 | 0.00574 | -0.1067 | 142.5436
4 | 0.8166 | 0.00705 | -0.0956 | 115.8298
5 | 0.8453 | 0.00943 | -0.0808 | 89.6394
5.5 | 0.8657 | 0.01059 | -0.0749 | 81.7469
6 | 0.8876 | 0.01165 | -0.0692 | 76.1888
6.5 | 0.9404 | 0.01272 | -0.0705 | 73.9308
7 | 0.9743 | 0.01355 | -0.0673 | 71.9041
7.5 | 1.0136 | 0.01427 | -0.0651 | 71.0301
8 | 1.0542 | 0.01494 | -0.0632 | 70.5622
8.5 | 1.0932 | 0.0157 | -0.0611 | 69.6306
9 | 1.1325 | 0.01647 | -0.0591 | 68.7614
9.5 | 1.1719 | 0.01726 | -0.0571 | 67.8969
10 | 1.2084 | 0.01819 | -0.0548 | 66.4321
10.5 | 1.2446 | 0.01919 | -0.0526 | 64.8567
11 | 1.2816 | 0.02015 | -0.0505 | 63.603
11.5 | 1.315 | 0.02133 | -0.048 | 61.6503
12 | 1.35 | 0.02246 | -0.0458 | 60.1069
12.5 | 1.3829 | 0.02373 | -0.0434 | 58.2764
13 | 1.4139 | 0.02514 | -0.0409 | 56.2411
13.5 | 1.443 | 0.02672 | -0.0383 | 54.0045
14 | 1.474 | 0.0282 | -0.0361 | 52.2695
14.5 | 1.5011 | 0.02997 | -0.0335 | 50.0868
15 | 1.5235 | 0.03219 | -0.0306 | 47.3284
15.5 | 1.5482 | 0.03425 | -0.0281 | 45.2029
16 | 1.5713 | 0.0365 | -0.0258 | 43.0493
16.5 | 1.5909 | 0.03913 | -0.0233 | 40.6568
17 | 1.6089 | 0.04199 | -0.021 | 38.3163
17.5 | 1.6205 | 0.04554 | -0.0185 | 35.5841
18 | 1.6264 | 0.04985 | -0.0161 | 32.6259
18.5 | 1.6371 | 0.05388 | -0.0146 | 30.3842
19 | 1.6438 | 0.0585 | -0.0133 | 28.0991
19.5 | 1.6413 | 0.06446 | -0.0124 | 25.4623
20 | 1.6385 | 0.07079 | -0.0123 | 23.1459

## 61. Re 3M Mach 0.25 (1)
BIGFOIL.COM POLAR EXPORT
NACA67-613 a=0.8
NACA67-613 a=0.8 |  |  |  | Cl Max: | 1.444 | at alpha= | 9 | deg
JavaFoil+Calcfoil stall+Eppler ext transition |  |  |  | L/D Max: | 219.765 | at alpha= | 3 | deg
Re: | 3000000 |  |  | Cd Min: | 0.00361 | at alpha= | -1 | deg
Mach: | 0.25 |  |  | Cl=0 at alpha= | -4.8387 | deg
|  |  |  | @ Cl=0.1, Cd= | 0.0064842
|  |  |  | @ Cl=0.4, Cd= | 0.0057245
|  |  |  | @ Cl=0.6, Cd= | 0.0036972
alpha (deg) | Cl | Cd | Cm | Cl/Cd
-17 | -0.071 | 0.15206 | -0.043 | -0.468
-16.5 | -0.18 | 0.1465 | -0.042 | -1.229
-16 | -0.235 | 0.14083 | -0.042 | -1.666
-15.5 | -0.28 | 0.13353 | -0.042 | -2.096
-15 | -0.32 | 0.12464 | -0.043 | -2.565
-14.5 | -0.355 | 0.11486 | -0.043 | -3.087
-14 | -0.385 | 0.1063 | -0.044 | -3.617
-13.5 | -0.409 | 0.10123 | -0.044 | -4.044
-13 | -0.429 | 0.0937 | -0.045 | -4.577
-12.5 | -0.442 | 0.0868 | -0.047 | -5.098
-12 | -0.45 | 0.07984 | -0.048 | -5.634
-11.5 | -0.45 | 0.07565 | -0.049 | -5.955
-11 | -0.445 | 0.06994 | -0.051 | -6.364
-10.5 | -0.431 | 0.06546 | -0.053 | -6.58
-10 | -0.411 | 0.0608 | -0.055 | -6.753
-9.5 | -0.385 | 0.05705 | -0.056 | -6.757
-9 | -0.357 | 0.05221 | -0.06 | -6.837
-8.5 | -0.327 | 0.04506 | -0.069 | -7.267
-8 | -0.351 | 0.00865 | -0.11 | -40.59
-7.5 | -0.304 | 0.00853 | -0.111 | -35.604
-7 | -0.251 | 0.00804 | -0.113 | -31.261
-6.5 | -0.196 | 0.00779 | -0.114 | -25.172
-6 | -0.139 | 0.00711 | -0.115 | -19.55
-5.5 | -0.08 | 0.00665 | -0.116 | -12.006
-5 | -0.02 | 0.0064 | -0.117 | -3.047
-4.5 | 0.042 | 0.00669 | -0.118 | 6.266
-4 | 0.104 | 0.00647 | -0.119 | 16.082
-3.5 | 0.166 | 0.00626 | -0.12 | 26.589
-3 | 0.229 | 0.00613 | -0.121 | 37.38
-2.5 | 0.292 | 0.00596 | -0.122 | 48.996
-2 | 0.355 | 0.00583 | -0.123 | 60.93
-1.5 | 0.419 | 0.00568 | -0.124 | 73.778
-1 | 0.482 | 0.00361 | -0.125 | 133.55
-0.5 | 0.545 | 0.00362 | -0.127 | 150.448
0 | 0.602 | 0.0037 | -0.128 | 162.658
0.5 | 0.664 | 0.00377 | -0.129 | 176.327
1 | 0.726 | 0.00386 | -0.13 | 188.167
1.5 | 0.787 | 0.00393 | -0.131 | 200.396
2 | 0.849 | 0.00403 | -0.132 | 210.644
2.5 | 0.905 | 0.00413 | -0.133 | 219.359
3 | 0.965 | 0.00439 | -0.134 | 219.765
3.5 | 1.023 | 0.00502 | -0.135 | 203.676
4 | 1.079 | 0.00561 | -0.136 | 192.305
4.5 | 1.133 | 0.00707 | -0.136 | 160.369
5 | 1.184 | 0.01273 | -0.137 | 93.017
5.5 | 1.235 | 0.01324 | -0.138 | 93.298
6 | 1.284 | 0.01383 | -0.139 | 92.805
6.5 | 1.327 | 0.0145 | -0.14 | 91.481
7 | 1.364 | 0.01525 | -0.141 | 89.399
7.5 | 1.395 | 0.01598 | -0.142 | 87.313
8 | 1.419 | 0.01674 | -0.143 | 84.783
8.5 | 1.436 | 0.01752 | -0.144 | 81.945
9 | 1.444 | 0.01848 | -0.145 | 78.175
9.5 | 1.444 | 0.01952 | -0.146 | 73.969
10 | 1.433 | 0.02061 | -0.146 | 69.554
10.5 | 1.408 | 0.02177 | -0.147 | 64.68
11 | 1.364 | 0.02301 | -0.148 | 59.259
11.5 | 1.305 | 0.02444 | -0.149 | 53.424
12 | 1.232 | 0.02652 | -0.149 | 46.463
12.5 | 0.97 | 0.08257 | -0.093 | 11.747
13 | 0.888 | 0.09254 | -0.084 | 9.593
13.5 | 0.803 | 0.10248 | -0.077 | 7.84
14 | 0.716 | 0.11218 | -0.075 | 6.384

## 62. Re 3M Mach 0.25 (2)
BIGFOIL.COM POLAR EXPORT
NACA67-613 a=0.8
NACA67-613 a=0.8 |  |  |  | Cl Max: | 1.5512 | at alpha= | 16 | deg
XFOIL ncrit=9 |  |  |  | L/D Max: | 225.288 | at alpha= | 2.5 | deg
Re: | 3000000 |  |  | Cd Min: | 0.14034 | at alpha= | -16 | deg
Mach: | 0.25 |  |  | Cl=0 at alpha= | -5.1399 | deg
|  |  |  | @ Cl=0.1, Cd= | 0.006702
|  |  |  | @ Cl=0.4, Cd= | 0.0057278
|  |  |  | @ Cl=0.6, Cd= | 0.00375
alpha (deg) | Cl | Cd | Cm | Cl/Cd
-16 | -0.1909 | 0.14034 | -0.1197 | -1.3603
-15.5 | -0.1706 | 0.13547 | -0.1231 | -1.2593
-15 | -0.1667 | 0.12597 | -0.127 | -1.3233
-14.5 | -0.1578 | 0.11857 | -0.1307 | -1.3309
-14 | -0.1418 | 0.11308 | -0.1339 | -1.254
-13.5 | -0.1325 | 0.10614 | -0.1372 | -1.2484
-12.5 | -0.4241 | 0.04466 | -0.1688 | -9.4962
-12 | -0.6069 | 0.02612 | -0.1584 | -23.2351
-11.5 | -0.6077 | 0.02212 | -0.1523 | -27.4729
-11 | -0.6164 | 0.01654 | -0.1449 | -37.2672
-10.5 | -0.5766 | 0.0147 | -0.1423 | -39.2245
-10 | -0.5269 | 0.01369 | -0.1408 | -38.4879
-9.5 | -0.4792 | 0.0124 | -0.1391 | -38.6452
-9 | -0.4281 | 0.01142 | -0.1379 | -37.4869
-8.5 | -0.3745 | 0.01065 | -0.137 | -35.1643
-8 | -0.3231 | 0.00962 | -0.1359 | -33.5863
-7.5 | -0.2679 | 0.00902 | -0.1354 | -29.7007
-7 | -0.2116 | 0.00855 | -0.1352 | -24.7485
-6.5 | -0.1548 | 0.00814 | -0.1351 | -19.0172
-6 | -0.0988 | 0.00767 | -0.1349 | -12.8814
-5.5 | -0.0417 | 0.00732 | -0.135 | -5.6967
-5 | 0.0162 | 0.00708 | -0.1353 | 2.2881
-4.5 | 0.0734 | 0.00678 | -0.1354 | 10.826
-4 | 0.1314 | 0.00661 | -0.1358 | 19.879
-3.5 | 0.1897 | 0.00641 | -0.1363 | 29.5944
-3 | 0.2478 | 0.00621 | -0.1368 | 39.9034
-2.5 | 0.306 | 0.00604 | -0.1374 | 50.6623
-2 | 0.3644 | 0.00587 | -0.138 | 62.0784
-1.5 | 0.422 | 0.00564 | -0.1385 | 74.8227
-1 | 0.477 | 0.00517 | -0.1386 | 92.2631
-0.5 | 0.5285 | 0.00441 | -0.1383 | 119.8413
0 | 0.5805 | 0.00377 | -0.1378 | 153.9788
0.5 | 0.6391 | 0.00371 | -0.1383 | 172.2642
1 | 0.6977 | 0.00374 | -0.1388 | 186.5508
1.5 | 0.7547 | 0.00373 | -0.1389 | 202.3324
2 | 0.8107 | 0.00373 | -0.1388 | 217.3458
2.5 | 0.8606 | 0.00382 | -0.1374 | 225.288
3 | 0.8554 | 0.00451 | -0.1239 | 189.6674
3.5 | 0.8283 | 0.00598 | -0.1065 | 138.5117
4 | 0.8216 | 0.00748 | -0.0942 | 109.8396
5 | 0.8497 | 0.01003 | -0.0788 | 84.7159
5.5 | 0.8693 | 0.01129 | -0.0724 | 76.9973
6 | 0.8915 | 0.01242 | -0.0665 | 71.7794
6.5 | 0.9476 | 0.01363 | -0.0682 | 69.5231
8 | 1.0632 | 0.01604 | -0.0596 | 66.2843
8.5 | 1.104 | 0.01686 | -0.0573 | 65.4804
9 | 1.1438 | 0.01777 | -0.0548 | 64.3669
9.5 | 1.1831 | 0.01875 | -0.0523 | 63.0987
10 | 1.2212 | 0.0198 | -0.0497 | 61.6768
10.5 | 1.2587 | 0.02092 | -0.047 | 60.1673
11 | 1.2947 | 0.02218 | -0.0442 | 58.3724
11.5 | 1.3295 | 0.02355 | -0.0412 | 56.4544
12 | 1.3645 | 0.02494 | -0.0384 | 54.7113
12.5 | 1.3936 | 0.02678 | -0.035 | 52.0388
13 | 1.427 | 0.02838 | -0.0322 | 50.2819
13.5 | 1.4555 | 0.03036 | -0.029 | 47.9414
14 | 1.4775 | 0.03291 | -0.0253 | 44.8952
14.5 | 1.503 | 0.03532 | -0.0222 | 42.5538
15 | 1.5244 | 0.03812 | -0.0189 | 39.9895
15.5 | 1.5412 | 0.04145 | -0.0157 | 37.1821
16 | 1.5512 | 0.04555 | -0.0124 | 34.0549
16.5 | 1.5479 | 0.05119 | -0.0092 | 30.2383
17 | 1.551 | 0.05656 | -0.0071 | 27.4222
17.5 | 1.545 | 0.0633 | -0.0057 | 24.4076
18 | 1.5301 | 0.07164 | -0.0055 | 21.3582
18.5 | 1.5066 | 0.08177 | -0.0071 | 18.4249
19 | 1.4849 | 0.09251 | -0.0103 | 16.0512
19.5 | 1.4391 | 0.10784 | -0.0172 | 13.3448
20 | 1.4031 | 0.12272 | -0.0254 | 11.4333

## 63. Re 3M Mach 0.50 (1)
BIGFOIL.COM POLAR EXPORT
NACA67-613 a=0.8
NACA67-613 a=0.8 |  |  |  | Cl Max: | 1.398 | at alpha= | 6.5 | deg
JavaFoil+Calcfoil stall+Eppler ext transition |  |  |  | L/D Max: | 219.522 | at alpha= | 2.5 | deg
Re: | 3000000 |  |  | Cd Min: | 0.00378 | at alpha= | -1 | deg
Mach: | 0.5 |  |  | Cl=0 at alpha= | -4.8433 | deg
|  |  |  | @ Cl=0.1, Cd= | 0.0069217
|  |  |  | @ Cl=0.4, Cd= | 0.0060846
|  |  |  | @ Cl=0.6, Cd= | 0.0038236
alpha (deg) | Cl | Cd | Cm | Cl/Cd
-20 | -0.836 | 0.16799 | -0.052 | -4.974
-19.5 | -0.808 | 0.16376 | -0.052 | -4.934
-19 | -0.781 | 0.15808 | -0.052 | -4.938
-18.5 | -0.754 | 0.15042 | -0.053 | -5.01
-18 | -0.727 | 0.14974 | -0.053 | -4.852
-17.5 | -0.699 | 0.14539 | -0.054 | -4.811
-17 | -0.673 | 0.14184 | -0.055 | -4.742
-16.5 | -0.644 | 0.13454 | -0.053 | -4.784
-16 | -0.616 | 0.12998 | -0.053 | -4.74
-15.5 | -0.589 | 0.12176 | -0.054 | -4.837
-15 | -0.562 | 0.11788 | -0.054 | -4.765
-14.5 | -0.534 | 0.1141 | -0.055 | -4.683
-14 | -0.507 | 0.11041 | -0.056 | -4.591
-13.5 | -0.479 | 0.10785 | -0.055 | -4.441
-13 | -0.451 | 0.10436 | -0.053 | -4.32
-12.5 | -0.423 | 0.10057 | -0.054 | -4.21
-12 | -0.396 | 0.09736 | -0.055 | -4.067
-11.5 | -0.368 | 0.09318 | -0.056 | -3.955
-11 | -0.341 | 0.08534 | -0.056 | -3.994
-10.5 | -0.313 | 0.08447 | -0.056 | -3.707
-10 | -0.285 | 0.0729 | -0.055 | -3.914
-9.5 | -0.258 | 0.06485 | -0.056 | -3.975
-9 | -0.23 | 0.05905 | -0.057 | -3.899
-8.5 | -0.203 | 0.05394 | -0.059 | -3.759
-8 | -0.175 | 0.06251 | -0.054 | -2.793
-7.5 | -0.147 | 0.05187 | -0.056 | -2.836
-7 | -0.182 | 0.04676 | -0.06 | -3.894
-6.5 | -0.159 | 0.04122 | -0.068 | -3.869
-6 | -0.146 | 0.00794 | -0.127 | -18.322
-5.5 | -0.086 | 0.00744 | -0.129 | -11.561
-5 | -0.021 | 0.00711 | -0.13 | -2.999
-4.5 | 0.046 | 0.00718 | -0.131 | 6.435
-4 | 0.115 | 0.00685 | -0.132 | 16.824
-3.5 | 0.185 | 0.00666 | -0.134 | 27.799
-3 | 0.255 | 0.00641 | -0.135 | 39.815
-2.5 | 0.326 | 0.00621 | -0.136 | 52.44
-2 | 0.397 | 0.00609 | -0.137 | 65.095
-1.5 | 0.469 | 0.00596 | -0.138 | 78.622
-1 | 0.539 | 0.00378 | -0.14 | 142.47
-0.5 | 0.609 | 0.00383 | -0.141 | 158.825
0 | 0.671 | 0.00397 | -0.142 | 169.025
0.5 | 0.74 | 0.00408 | -0.143 | 181.426
1 | 0.809 | 0.00419 | -0.144 | 192.819
1.5 | 0.877 | 0.00428 | -0.146 | 204.71
2 | 0.946 | 0.00441 | -0.147 | 214.489
2.5 | 1.007 | 0.00459 | -0.148 | 219.522
3 | 1.072 | 0.00511 | -0.149 | 209.562
3.5 | 1.135 | 0.00591 | -0.15 | 191.928
4 | 1.195 | 0.0076 | -0.151 | 157.204
4.5 | 1.25 | 0.01446 | -0.152 | 86.457
5 | 1.302 | 0.01518 | -0.153 | 85.789
5.5 | 1.348 | 0.01597 | -0.154 | 84.406
6 | 1.384 | 0.01715 | -0.155 | 80.663
6.5 | 1.398 | 0.01825 | -0.156 | 76.58
7 | 1.371 | 0.01956 | -0.157 | 70.12
7.5 | 1.244 | 0.02135 | -0.158 | 58.282
8 | 0.701 | 0.05802 | -0.076 | 12.087
8.5 | 0.731 | 0.0585 | -0.087 | 12.499
9 | 0.753 | 0.06793 | -0.071 | 11.085
9.5 | 0.781 | 0.06543 | -0.076 | 11.93
10 | 0.807 | 0.0755 | -0.075 | 10.682
10.5 | 0.834 | 0.0872 | -0.079 | 9.562
11 | 0.86 | 0.09001 | -0.079 | 9.553
11.5 | 0.886 | 0.09318 | -0.08 | 9.509

## 64. Re 3M Mach 0.50 (2)
BIGFOIL.COM POLAR EXPORT
NACA67-613 a=0.8
NACA67-613 a=0.8 |  |  |  | Cl Max: | 1.3052 | at alpha= | 11 | deg
XFOIL ncrit=9 |  |  |  | L/D Max: | 219.198 | at alpha= | 2.5 | deg
Re: | 3000000 |  |  | Cd Min: | 0.21236 | at alpha= | -20 | deg
Mach: | 0.5 |  |  | Cl=0 at alpha= | -5.1923 | deg
|  |  |  | @ Cl=0.1, Cd= | 0.0075456
|  |  |  | @ Cl=0.4, Cd= | 0.006285
|  |  |  | @ Cl=0.6, Cd= | 0.0051989
alpha (deg) | Cl | Cd | Cm | Cl/Cd
-20 | -0.2997 | 0.21236 | -0.1016 | -1.4113
-19.5 | -0.2785 | 0.20573 | -0.1063 | -1.3537
-19 | -0.2562 | 0.19921 | -0.1108 | -1.2861
-18.5 | -0.2369 | 0.19129 | -0.1151 | -1.2384
-18 | -0.2155 | 0.18436 | -0.1194 | -1.1689
-17.5 | -0.1982 | 0.17605 | -0.1234 | -1.1258
-17 | -0.1778 | 0.16913 | -0.1276 | -1.0513
-16.5 | -0.1599 | 0.16125 | -0.1317 | -0.99163
-16 | -0.1422 | 0.15357 | -0.1358 | -0.92596
-15.5 | -0.1244 | 0.14609 | -0.1399 | -0.85153
-15 | -0.1056 | 0.13919 | -0.1439 | -0.75868
-14.5 | -0.0876 | 0.13224 | -0.1478 | -0.66243
-14 | -0.0763 | 0.12374 | -0.1518 | -0.61662
-13.5 | -0.0589 | 0.11726 | -0.1555 | -0.5023
-13 | -0.0418 | 0.11091 | -0.159 | -0.37688
-12.5 | -0.0253 | 0.10465 | -0.1624 | -0.24176
-12 | -0.0164 | 0.09709 | -0.1658 | -0.16892
-11.5 | -0.0109 | 0.08916 | -0.1692 | -0.12225
-11 | -0.0074 | 0.08165 | -0.1726 | -0.090631
-10.5 | -0.0018 | 0.07489 | -0.1757 | -0.024035
-10 | 0.0115 | 0.06953 | -0.1783 | 0.1654
-9.5 | 0.0049 | 0.06171 | -0.1815 | 0.079404
-9 | -0.0048 | 0.05391 | -0.1851 | -0.089037
-8.5 | -0.0338 | 0.04411 | -0.1919 | -0.76627
-8 | -0.077 | 0.03707 | -0.189 | -2.0772
-7.5 | -0.1124 | 0.0297 | -0.1828 | -3.7845
-7 | -0.1369 | 0.02122 | -0.1752 | -6.4515
-6.5 | -0.1329 | 0.01443 | -0.1682 | -9.21
-6 | -0.0945 | 0.01057 | -0.1636 | -8.9404
-5.5 | -0.0368 | 0.00906 | -0.161 | -4.0618
-5 | 0.023 | 0.00806 | -0.1589 | 2.8536
-4.5 | 0.088 | 0.00762 | -0.1579 | 11.5486
-4 | 0.1525 | 0.00722 | -0.1571 | 21.1219
-3.5 | 0.217 | 0.00687 | -0.1566 | 31.5866
-3 | 0.2826 | 0.00664 | -0.1565 | 42.5602
-2.5 | 0.348 | 0.00642 | -0.1566 | 54.2056
-2 | 0.4135 | 0.00625 | -0.1568 | 66.16
-1.5 | 0.4792 | 0.00614 | -0.1573 | 78.0456
-0.5 | 0.5979 | 0.00524 | -0.1562 | 114.1031
0 | 0.6495 | 0.00423 | -0.1544 | 153.5461
0.5 | 0.7156 | 0.00416 | -0.1548 | 172.0192
1 | 0.78 | 0.00419 | -0.1546 | 186.1575
1.5 | 0.8402 | 0.00415 | -0.1535 | 202.4578
2 | 0.8981 | 0.00417 | -0.1518 | 215.3717
2.5 | 0.9294 | 0.00424 | -0.1442 | 219.1981
3 | 0.9284 | 0.00501 | -0.1301 | 185.3094
4 | 0.8612 | 0.00931 | -0.092 | 92.5027
4.5 | 0.8593 | 0.0113 | -0.0802 | 76.0442
5 | 0.8745 | 0.01298 | -0.0717 | 67.3729
5.5 | 0.8961 | 0.01458 | -0.0646 | 61.4609
6 | 0.9187 | 0.01618 | -0.0576 | 56.78
6.5 | 0.9667 | 0.01784 | -0.0559 | 54.1872
8 | 1.1067 | 0.02142 | -0.0458 | 51.6667
8.5 | 1.1516 | 0.0228 | -0.0419 | 50.5088
9 | 1.1936 | 0.02444 | -0.0375 | 48.838
9.5 | 1.2358 | 0.02618 | -0.0329 | 47.204
10 | 1.2709 | 0.02846 | -0.0275 | 44.6557
10.5 | 1.2975 | 0.03143 | -0.0212 | 41.2822
11 | 1.3052 | 0.03587 | -0.0139 | 36.387
11.5 | 1.295 | 0.0421 | -0.0064 | 30.7601
12 | 1.2748 | 0.04995 | -0.0008 | 25.5215
12.5 | 1.2431 | 0.05972 | 0.0021 | 20.8155
13 | 1.2014 | 0.07178 | 0.0015 | 16.7373
13.5 | 1.1619 | 0.08522 | -0.0028 | 13.6341
14 | 1.1254 | 0.10005 | -0.0106 | 11.2484
14.5 | 1.0947 | 0.11586 | -0.0207 | 9.4485
15 | 1.0698 | 0.13195 | -0.0313 | 8.1076
15.5 | 1.0458 | 0.14785 | -0.0409 | 7.0734
16 | 1.0285 | 0.16274 | -0.0501 | 6.3199

## 65. Re 4M Mach 0.00 (1)
BIGFOIL.COM POLAR EXPORT
NACA67-613 a=0.8
NACA67-613 a=0.8 |  |  |  | Cl Max: | 1.484 | at alpha= | 10.5 | deg
JavaFoil+Calcfoil stall+Eppler ext transition |  |  |  | L/D Max: | 215.996 | at alpha= | 2 | deg
Re: | 4000000 |  |  | Cd Min: | 0.00335 | at alpha= | -1 | deg
Mach: | 0 |  |  | Cl=0 at alpha= | -4.8417 | deg
|  |  |  | @ Cl=0.1, Cd= | 0.0058382
|  |  |  | @ Cl=0.4, Cd= | 0.0053526
|  |  |  | @ Cl=0.6, Cd= | 0.0034725
alpha (deg) | Cl | Cd | Cm | Cl/Cd
-19.5 | -0.441 | 0.17353 | -0.039 | -2.539
-19 | -0.457 | 0.16284 | -0.039 | -2.806
-18.5 | -0.473 | 0.15614 | -0.04 | -3.03
-18 | -0.489 | 0.14892 | -0.04 | -3.284
-17.5 | -0.504 | 0.14128 | -0.041 | -3.57
-17 | -0.518 | 0.13211 | -0.042 | -3.92
-16.5 | -0.528 | 0.12558 | -0.043 | -4.203
-16 | -0.536 | 0.11852 | -0.043 | -4.525
-15.5 | -0.543 | 0.11061 | -0.044 | -4.909
-15 | -0.548 | 0.10488 | -0.045 | -5.223
-14.5 | -0.55 | 0.09979 | -0.046 | -5.514
-14 | -0.55 | 0.09421 | -0.047 | -5.84
-13.5 | -0.547 | 0.08839 | -0.048 | -6.19
-13 | -0.541 | 0.08326 | -0.05 | -6.499
-12.5 | -0.531 | 0.07829 | -0.051 | -6.788
-12 | -0.519 | 0.07282 | -0.053 | -7.128
-11.5 | -0.503 | 0.06819 | -0.054 | -7.373
-11 | -0.483 | 0.06368 | -0.056 | -7.583
-10.5 | -0.459 | 0.05876 | -0.059 | -7.806
-10 | -0.432 | 0.0527 | -0.064 | -8.204
-9.5 | -0.465 | 0.01227 | -0.098 | -37.899
-9 | -0.443 | 0.0085 | -0.104 | -52.116
-8.5 | -0.399 | 0.00844 | -0.106 | -47.317
-8 | -0.351 | 0.00803 | -0.107 | -43.687
-7.5 | -0.3 | 0.0077 | -0.108 | -38.968
-7 | -0.247 | 0.00731 | -0.109 | -33.766
-6.5 | -0.192 | 0.00709 | -0.11 | -27.076
-6 | -0.136 | 0.00685 | -0.111 | -19.791
-5.5 | -0.078 | 0.00665 | -0.112 | -11.691
-5 | -0.019 | 0.00647 | -0.113 | -2.93
-4.5 | 0.041 | 0.00632 | -0.115 | 6.436
-4 | 0.101 | 0.00583 | -0.115 | 17.3
-3.5 | 0.161 | 0.00562 | -0.117 | 28.705
-3 | 0.222 | 0.00549 | -0.118 | 40.472
-2.5 | 0.283 | 0.00512 | -0.119 | 55.287
-2 | 0.344 | 0.00547 | -0.12 | 62.843
-1.5 | 0.406 | 0.00534 | -0.121 | 76.053
-1 | 0.467 | 0.00335 | -0.122 | 139.409
-0.5 | 0.527 | 0.00338 | -0.123 | 155.981
0 | 0.585 | 0.00346 | -0.124 | 169.161
0.5 | 0.645 | 0.00351 | -0.125 | 183.563
1 | 0.704 | 0.00356 | -0.126 | 197.743
1.5 | 0.764 | 0.00364 | -0.127 | 209.896
2 | 0.823 | 0.00381 | -0.128 | 215.996
2.5 | 0.878 | 0.00429 | -0.129 | 204.792
3 | 0.935 | 0.00475 | -0.13 | 197.034
3.5 | 0.991 | 0.00548 | -0.131 | 180.961
4 | 1.046 | 0.00672 | -0.131 | 155.709
4.5 | 1.1 | 0.00774 | -0.132 | 142.131
5 | 1.151 | 0.01158 | -0.133 | 99.463
5.5 | 1.202 | 0.012 | -0.134 | 100.159
6 | 1.251 | 0.0125 | -0.135 | 100.125
6.5 | 1.296 | 0.01303 | -0.136 | 99.496
7 | 1.336 | 0.01369 | -0.137 | 97.647
7.5 | 1.373 | 0.01427 | -0.138 | 96.212
8 | 1.405 | 0.0149 | -0.139 | 94.288
8.5 | 1.432 | 0.01553 | -0.14 | 92.218
9 | 1.454 | 0.01619 | -0.14 | 89.786
9.5 | 1.471 | 0.01695 | -0.141 | 86.77
10 | 1.481 | 0.01782 | -0.142 | 83.15
10.5 | 1.484 | 0.01866 | -0.143 | 79.492
11 | 1.475 | 0.01957 | -0.144 | 75.363
11.5 | 1.459 | 0.02059 | -0.145 | 70.857
12 | 1.437 | 0.02161 | -0.145 | 66.489
12.5 | 1.408 | 0.02254 | -0.146 | 62.493
13 | 1.374 | 0.02376 | -0.147 | 57.853
13.5 | 1.335 | 0.02527 | -0.147 | 52.839
14 | 1.292 | 0.02698 | -0.148 | 47.88
14.5 | 1.245 | 0.02887 | -0.148 | 43.121
15 | 1.188 | 0.03294 | -0.147 | 36.065
15.5 | 1.011 | 0.08276 | -0.117 | 12.213

## 66. Re 4M Mach 0.00 (2)
BIGFOIL.COM POLAR EXPORT
NACA67-613 a=0.8
NACA67-613 a=0.8 |  |  |  | Cl Max: | 1.7087 | at alpha= | 20 | deg
XFOIL ncrit=9 |  |  |  | L/D Max: | 236.066 | at alpha= | 2 | deg
Re: | 4000000 |  |  | Cd Min: | 0.05954 | at alpha= | 20 | deg
Mach: | 0 |  |  | Cl=0 at alpha= | -5.1119 | deg
|  |  |  | @ Cl=0.1, Cd= | 0.0060127
|  |  |  | @ Cl=0.4, Cd= | 0.005133
|  |  |  | @ Cl=0.6, Cd= | 0.0033203
alpha (deg) | Cl | Cd | Cm | Cl/Cd
-18.5 | -1.0191 | 0.03399 | -0.1601 | -29.9823
-18 | -1.0409 | 0.02893 | -0.1587 | -35.98
-17.5 | -1.0378 | 0.02625 | -0.1562 | -39.5352
-17 | -1.032 | 0.02401 | -0.1528 | -42.9821
-16.5 | -1.0181 | 0.0223 | -0.1494 | -45.6547
-16 | -1.0215 | 0.01987 | -0.1431 | -51.4092
-15.5 | -1.0149 | 0.01812 | -0.1368 | -56.0099
-15 | -0.9866 | 0.01698 | -0.1336 | -58.1037
-14.5 | -0.9493 | 0.01608 | -0.1317 | -59.0361
-14 | -0.9094 | 0.01518 | -0.1302 | -59.9078
-13.5 | -0.8653 | 0.01446 | -0.1292 | -59.8409
-13 | -0.8195 | 0.01381 | -0.1285 | -59.3411
-12.5 | -0.7722 | 0.0132 | -0.128 | -58.5
-12 | -0.7238 | 0.01262 | -0.1276 | -57.3534
-11.5 | -0.6743 | 0.01209 | -0.1273 | -55.7734
-11 | -0.6308 | 0.0109 | -0.1261 | -57.8716
-10.5 | -0.5815 | 0.01025 | -0.1257 | -56.7317
-10 | -0.5295 | 0.00978 | -0.1257 | -54.1411
-9.5 | -0.477 | 0.00933 | -0.1258 | -51.1254
-9 | -0.4238 | 0.00892 | -0.126 | -47.5112
-8.5 | -0.37 | 0.00857 | -0.1263 | -43.1739
-8 | -0.317 | 0.0081 | -0.1264 | -39.1358
-7.5 | -0.2638 | 0.00764 | -0.1265 | -34.5288
-7 | -0.209 | 0.00734 | -0.1269 | -28.4741
-6.5 | -0.1539 | 0.00709 | -0.1274 | -21.7066
-6 | -0.0988 | 0.00683 | -0.1278 | -14.4656
-5.5 | -0.0437 | 0.00656 | -0.1282 | -6.6616
-5 | 0.0126 | 0.00636 | -0.1289 | 1.9811
-4.5 | 0.0686 | 0.00613 | -0.1295 | 11.1909
-4 | 0.1248 | 0.00592 | -0.1301 | 21.0811
-3.5 | 0.1816 | 0.00578 | -0.1308 | 31.4187
-3 | 0.2381 | 0.00559 | -0.1315 | 42.5939
-2.5 | 0.2948 | 0.00543 | -0.1322 | 54.291
-2 | 0.3514 | 0.00528 | -0.1329 | 66.553
-1.5 | 0.4076 | 0.00511 | -0.1335 | 79.7652
-1 | 0.4621 | 0.00476 | -0.1339 | 97.0798
0 | 0.5654 | 0.0035 | -0.1338 | 161.5429
0.5 | 0.6193 | 0.00322 | -0.1339 | 192.3292
1 | 0.6766 | 0.00324 | -0.1347 | 208.8272
1.5 | 0.7322 | 0.00328 | -0.135 | 223.2317
2 | 0.7861 | 0.00333 | -0.135 | 236.0661
2.5 | 0.8081 | 0.00405 | -0.1281 | 199.5309
3 | 0.7866 | 0.00512 | -0.1118 | 153.6328
3.5 | 0.7827 | 0.00635 | -0.1 | 123.2598
4 | 0.7959 | 0.00744 | -0.0921 | 106.9758
5 | 0.8398 | 0.00946 | -0.0805 | 88.7738
6 | 0.8969 | 0.01139 | -0.0719 | 78.7445
6.5 | 0.93 | 0.01216 | -0.0684 | 76.4803
7 | 0.9716 | 0.01271 | -0.0667 | 76.4437
8 | 1.0648 | 0.01405 | -0.0658 | 75.7865
8.5 | 1.106 | 0.01466 | -0.0641 | 75.4434
9 | 1.1446 | 0.0154 | -0.0621 | 74.3247
9.5 | 1.1824 | 0.01621 | -0.06 | 72.9426
10 | 1.2213 | 0.01698 | -0.0581 | 71.9258
10.5 | 1.2579 | 0.01786 | -0.0559 | 70.4311
11 | 1.2935 | 0.01883 | -0.0537 | 68.6936
11.5 | 1.3297 | 0.0198 | -0.0516 | 67.1566
12 | 1.3646 | 0.02082 | -0.0495 | 65.5427
12.5 | 1.3972 | 0.02203 | -0.0471 | 63.4226
13 | 1.4304 | 0.02322 | -0.0449 | 61.6021
13.5 | 1.4619 | 0.0245 | -0.0427 | 59.6694
14 | 1.4936 | 0.02583 | -0.0405 | 57.8242
14.5 | 1.5198 | 0.02754 | -0.0378 | 55.1852
15 | 1.5477 | 0.02918 | -0.0355 | 53.0398
15.5 | 1.5736 | 0.03098 | -0.0331 | 50.7941
16 | 1.5978 | 0.03297 | -0.0307 | 48.4622
16.5 | 1.6176 | 0.03538 | -0.028 | 45.7207
17 | 1.6379 | 0.03779 | -0.0257 | 43.3422
17.5 | 1.6534 | 0.04073 | -0.0232 | 40.5942
18 | 1.6714 | 0.04356 | -0.0212 | 38.3701
18.5 | 1.686 | 0.04677 | -0.0193 | 36.0487
19 | 1.6979 | 0.05041 | -0.0176 | 33.6818
19.5 | 1.7036 | 0.05486 | -0.016 | 31.0536
20 | 1.7087 | 0.05954 | -0.015 | 28.6984

## 67. Re 4M Mach 0.10 (1)
BIGFOIL.COM POLAR EXPORT
NACA67-613 a=0.8
NACA67-613 a=0.8 |  |  |  | Cl Max: | 1.477 | at alpha= | 10 | deg
JavaFoil+Calcfoil stall+Eppler ext transition |  |  |  | L/D Max: | 215.458 | at alpha= | 2 | deg
Re: | 4000000 |  |  | Cd Min: | 0.00334 | at alpha= | -1 | deg
Mach: | 0.1 |  |  | Cl=0 at alpha= | -4.8417 | deg
|  |  |  | @ Cl=0.1, Cd= | 0.0058067
|  |  |  | @ Cl=0.4, Cd= | 0.0053781
|  |  |  | @ Cl=0.6, Cd= | 0.003478
alpha (deg) | Cl | Cd | Cm | Cl/Cd
-19 | -0.411 | 0.16813 | -0.039 | -2.447
-18.5 | -0.43 | 0.16145 | -0.04 | -2.664
-18 | -0.449 | 0.15089 | -0.04 | -2.973
-17.5 | -0.467 | 0.14416 | -0.041 | -3.238
-17 | -0.483 | 0.13702 | -0.041 | -3.526
-16.5 | -0.496 | 0.12883 | -0.042 | -3.851
-16 | -0.508 | 0.11907 | -0.043 | -4.263
-15.5 | -0.518 | 0.11328 | -0.044 | -4.568
-15 | -0.525 | 0.10703 | -0.045 | -4.907
-14.5 | -0.531 | 0.10032 | -0.046 | -5.288
-14 | -0.533 | 0.09486 | -0.047 | -5.623
-13.5 | -0.533 | 0.08956 | -0.048 | -5.952
-13 | -0.53 | 0.08419 | -0.049 | -6.291
-12.5 | -0.522 | 0.07912 | -0.05 | -6.601
-12 | -0.512 | 0.07329 | -0.052 | -6.982
-11.5 | -0.497 | 0.06893 | -0.054 | -7.213
-11 | -0.479 | 0.06428 | -0.056 | -7.451
-10.5 | -0.455 | 0.05992 | -0.058 | -7.599
-10 | -0.429 | 0.05439 | -0.062 | -7.891
-9.5 | -0.408 | 0.04209 | -0.075 | -9.698
-9 | -0.442 | 0.00858 | -0.104 | -51.522
-8.5 | -0.4 | 0.00856 | -0.106 | -46.692
-8 | -0.351 | 0.00813 | -0.107 | -43.205
-7.5 | -0.301 | 0.00771 | -0.108 | -38.992
-7 | -0.248 | 0.00737 | -0.11 | -33.588
-6.5 | -0.193 | 0.00716 | -0.111 | -26.911
-6 | -0.136 | 0.00689 | -0.112 | -19.742
-5.5 | -0.078 | 0.0067 | -0.113 | -11.65
-5 | -0.019 | 0.0065 | -0.114 | -2.931
-4.5 | 0.041 | 0.0062 | -0.115 | 6.59
-4 | 0.101 | 0.0058 | -0.116 | 17.461
-3.5 | 0.162 | 0.00561 | -0.117 | 28.916
-3 | 0.223 | 0.00529 | -0.118 | 42.216
-2.5 | 0.284 | 0.00515 | -0.119 | 55.236
-2 | 0.346 | 0.0055 | -0.12 | 62.885
-1.5 | 0.408 | 0.00536 | -0.121 | 76.115
-1 | 0.469 | 0.00334 | -0.122 | 140.426
-0.5 | 0.53 | 0.00339 | -0.123 | 156.289
0 | 0.588 | 0.00347 | -0.124 | 169.389
0.5 | 0.648 | 0.00351 | -0.125 | 184.599
1 | 0.708 | 0.00358 | -0.126 | 197.672
1.5 | 0.768 | 0.00364 | -0.128 | 211.013
2 | 0.827 | 0.00384 | -0.128 | 215.458
2.5 | 0.882 | 0.00433 | -0.129 | 203.911
3 | 0.94 | 0.00477 | -0.13 | 196.983
3.5 | 0.996 | 0.00554 | -0.131 | 179.689
4 | 1.051 | 0.00685 | -0.132 | 153.523
4.5 | 1.105 | 0.00784 | -0.133 | 140.86
5 | 1.157 | 0.01166 | -0.134 | 99.159
5.5 | 1.207 | 0.01212 | -0.135 | 99.658
6 | 1.256 | 0.01258 | -0.136 | 99.874
6.5 | 1.301 | 0.01312 | -0.137 | 99.168
7 | 1.341 | 0.01385 | -0.138 | 96.844
7.5 | 1.377 | 0.01442 | -0.138 | 95.497
8 | 1.408 | 0.01505 | -0.139 | 93.553
8.5 | 1.434 | 0.01571 | -0.14 | 91.244
9 | 1.454 | 0.01638 | -0.141 | 88.782
9.5 | 1.469 | 0.01724 | -0.142 | 85.21
10 | 1.477 | 0.01804 | -0.143 | 81.87
10.5 | 1.476 | 0.01888 | -0.144 | 78.202
11 | 1.464 | 0.0198 | -0.144 | 73.913
11.5 | 1.443 | 0.02091 | -0.145 | 69.017
12 | 1.416 | 0.022 | -0.146 | 64.361
12.5 | 1.383 | 0.02305 | -0.147 | 59.984
13 | 1.343 | 0.02425 | -0.147 | 55.374
13.5 | 1.297 | 0.02607 | -0.148 | 49.753
14 | 1.246 | 0.02802 | -0.148 | 44.48
14.5 | 1.187 | 0.03157 | -0.147 | 37.603
15 | 0.983 | 0.09144 | -0.107 | 10.752

## 68. Re 4M Mach 0.10 (2)
BIGFOIL.COM POLAR EXPORT
NACA67-613 a=0.8
NACA67-613 a=0.8 |  |  |  | Cl Max: | 1.6928 | at alpha= | 20 | deg
XFOIL ncrit=9 |  |  |  | L/D Max: | 236.647 | at alpha= | 2 | deg
Re: | 4000000 |  |  | Cd Min: | 0.06389 | at alpha= | 20 | deg
Mach: | 0.1 |  |  | Cl=0 at alpha= | -5.1122 | deg
|  |  |  | @ Cl=0.1, Cd= | 0.0060401
|  |  |  | @ Cl=0.4, Cd= | 0.0051586
|  |  |  | @ Cl=0.6, Cd= | 0.0033524
alpha (deg) | Cl | Cd | Cm | Cl/Cd
-18 | -0.9414 | 0.03822 | -0.1624 | -24.6311
-17.5 | -0.9717 | 0.03157 | -0.1632 | -30.7792
-17 | -0.9868 | 0.02749 | -0.1604 | -35.8967
-16.5 | -0.982 | 0.02503 | -0.1572 | -39.2329
-16 | -0.9799 | 0.02264 | -0.1526 | -43.2818
-15.5 | -0.9915 | 0.01979 | -0.145 | -50.1011
-15 | -0.9795 | 0.01827 | -0.1391 | -53.6125
-14.5 | -0.9477 | 0.01707 | -0.1362 | -55.5185
-14 | -0.9104 | 0.01598 | -0.1341 | -56.9712
-13.5 | -0.8672 | 0.01518 | -0.1328 | -57.1278
-13 | -0.8222 | 0.01441 | -0.1317 | -57.0576
-12.5 | -0.7757 | 0.01369 | -0.1308 | -56.6618
-12 | -0.7275 | 0.01303 | -0.1301 | -55.8327
-11.5 | -0.678 | 0.01245 | -0.1296 | -54.4578
-11 | -0.6328 | 0.01138 | -0.1284 | -55.6063
-10.5 | -0.5852 | 0.01048 | -0.1276 | -55.8397
-10 | -0.533 | 0.00995 | -0.1274 | -53.5678
-9.5 | -0.4802 | 0.00947 | -0.1274 | -50.7075
-9 | -0.4267 | 0.00903 | -0.1274 | -47.2536
-8.5 | -0.3725 | 0.00865 | -0.1276 | -43.0636
-8 | -0.3182 | 0.00826 | -0.1278 | -38.523
-7.5 | -0.2654 | 0.0077 | -0.1277 | -34.4675
-7 | -0.2103 | 0.00738 | -0.128 | -28.4959
-6.5 | -0.1548 | 0.00712 | -0.1284 | -21.7416
-6 | -0.099 | 0.0069 | -0.1288 | -14.3478
-5.5 | -0.0439 | 0.00658 | -0.1291 | -6.6717
-5 | 0.0127 | 0.00637 | -0.1298 | 1.9937
-4.5 | 0.0692 | 0.00616 | -0.1303 | 11.2338
-4 | 0.1257 | 0.00594 | -0.1309 | 21.1616
-3.5 | 0.1829 | 0.00579 | -0.1316 | 31.5889
-3 | 0.2396 | 0.0056 | -0.1323 | 42.7857
-2.5 | 0.2967 | 0.00544 | -0.133 | 54.5404
-2 | 0.3536 | 0.00529 | -0.1337 | 66.8431
-1.5 | 0.4101 | 0.00513 | -0.1343 | 79.9415
-1 | 0.465 | 0.00479 | -0.1347 | 97.0772
-0.5 | 0.5177 | 0.00422 | -0.1348 | 122.6777
0 | 0.5688 | 0.00352 | -0.1346 | 161.5909
0.5 | 0.6228 | 0.00323 | -0.1347 | 192.8173
1 | 0.6804 | 0.00325 | -0.1354 | 209.3538
1.5 | 0.7363 | 0.00329 | -0.1358 | 223.7994
2 | 0.7904 | 0.00334 | -0.1357 | 236.6467
2.5 | 0.8125 | 0.00404 | -0.1287 | 201.1139
3 | 0.788 | 0.00515 | -0.1117 | 153.0097
4 | 0.7962 | 0.00752 | -0.0918 | 105.8777
5 | 0.8408 | 0.00956 | -0.0802 | 87.9498
6 | 0.8979 | 0.01152 | -0.0714 | 77.9427
6.5 | 0.931 | 0.0123 | -0.0679 | 75.6911
7 | 0.9731 | 0.01287 | -0.0662 | 75.6099
8.5 | 1.1078 | 0.01487 | -0.0634 | 74.499
9 | 1.1466 | 0.01562 | -0.0612 | 73.4059
9.5 | 1.1853 | 0.01643 | -0.0592 | 72.1424
10 | 1.2237 | 0.01725 | -0.0571 | 70.9391
10.5 | 1.2604 | 0.01816 | -0.0548 | 69.4053
11 | 1.2964 | 0.01916 | -0.0526 | 67.6618
11.5 | 1.3329 | 0.02014 | -0.0504 | 66.1817
12 | 1.3674 | 0.02124 | -0.0481 | 64.3785
12.5 | 1.3999 | 0.02251 | -0.0456 | 62.1901
13 | 1.4333 | 0.02372 | -0.0433 | 60.4258
13.5 | 1.4656 | 0.02503 | -0.041 | 58.5537
14 | 1.4951 | 0.02655 | -0.0385 | 56.3126
14.5 | 1.5222 | 0.02831 | -0.0358 | 53.769
15 | 1.5497 | 0.03002 | -0.0333 | 51.6223
15.5 | 1.576 | 0.03191 | -0.0309 | 49.3889
16 | 1.598 | 0.03416 | -0.0282 | 46.7799
16.5 | 1.6135 | 0.03702 | -0.0251 | 43.5845
17 | 1.6336 | 0.0396 | -0.0228 | 41.2525
17.5 | 1.6525 | 0.0424 | -0.0206 | 38.9741
18 | 1.6679 | 0.0456 | -0.0185 | 36.5768
18.5 | 1.6795 | 0.0493 | -0.0165 | 34.0669
19 | 1.689 | 0.05341 | -0.0149 | 31.6233
19.5 | 1.6909 | 0.05851 | -0.0134 | 28.8993
20 | 1.6928 | 0.06389 | -0.0126 | 26.4955

## 69. Re 4M Mach 0.25 (1)
BIGFOIL.COM POLAR EXPORT
NACA67-613 a=0.8
NACA67-613 a=0.8 |  |  |  | Cl Max: | 1.446 | at alpha= | 9 | deg
JavaFoil+Calcfoil stall+Eppler ext transition |  |  |  | L/D Max: | 216.715 | at alpha= | 2 | deg
Re: | 4000000 |  |  | Cd Min: | 0.00338 | at alpha= | -1 | deg
Mach: | 0.25 |  |  | Cl=0 at alpha= | -4.8387 | deg
|  |  |  | @ Cl=0.1, Cd= | 0.0057432
|  |  |  | @ Cl=0.4, Cd= | 0.0054275
|  |  |  | @ Cl=0.6, Cd= | 0.0035064
alpha (deg) | Cl | Cd | Cm | Cl/Cd
-16.5 | -0.18 | 0.14234 | -0.043 | -1.265
-16 | -0.235 | 0.13805 | -0.043 | -1.7
-15.5 | -0.28 | 0.13195 | -0.043 | -2.122
-15 | -0.32 | 0.12166 | -0.044 | -2.629
-14.5 | -0.355 | 0.11161 | -0.044 | -3.178
-14 | -0.385 | 0.10378 | -0.045 | -3.709
-13.5 | -0.41 | 0.09715 | -0.046 | -4.218
-13 | -0.429 | 0.09103 | -0.047 | -4.715
-12.5 | -0.443 | 0.08439 | -0.048 | -5.247
-12 | -0.45 | 0.07807 | -0.05 | -5.766
-11.5 | -0.451 | 0.07399 | -0.05 | -6.093
-11 | -0.446 | 0.0682 | -0.053 | -6.534
-10.5 | -0.431 | 0.06358 | -0.054 | -6.784
-10 | -0.411 | 0.05926 | -0.056 | -6.939
-9.5 | -0.386 | 0.05538 | -0.059 | -6.977
-9 | -0.359 | 0.05007 | -0.064 | -7.163
-8.5 | -0.394 | 0.00881 | -0.108 | -44.777
-8 | -0.352 | 0.00768 | -0.11 | -45.867
-7.5 | -0.304 | 0.00808 | -0.111 | -37.605
-7 | -0.251 | 0.00764 | -0.113 | -32.878
-6.5 | -0.196 | 0.00732 | -0.114 | -26.79
-6 | -0.139 | 0.007 | -0.115 | -19.846
-5.5 | -0.08 | 0.00681 | -0.116 | -11.728
-5 | -0.02 | 0.00629 | -0.117 | -3.102
-4.5 | 0.042 | 0.00608 | -0.118 | 6.895
-4 | 0.104 | 0.00572 | -0.119 | 18.175
-3.5 | 0.166 | 0.0055 | -0.12 | 30.245
-3 | 0.229 | 0.00576 | -0.121 | 39.755
-2.5 | 0.292 | 0.00566 | -0.122 | 51.613
-2 | 0.355 | 0.00554 | -0.123 | 64.139
-1.5 | 0.419 | 0.00538 | -0.125 | 77.884
-1 | 0.482 | 0.00338 | -0.126 | 142.41
-0.5 | 0.545 | 0.00344 | -0.127 | 158.357
0 | 0.603 | 0.00351 | -0.128 | 172.082
0.5 | 0.665 | 0.00356 | -0.129 | 186.555
1 | 0.727 | 0.00365 | -0.13 | 199.223
1.5 | 0.788 | 0.00373 | -0.131 | 211.304
2 | 0.85 | 0.00392 | -0.132 | 216.715
2.5 | 0.905 | 0.00444 | -0.133 | 203.759
3 | 0.964 | 0.00492 | -0.134 | 195.819
3.5 | 1.022 | 0.0059 | -0.135 | 173.332
4 | 1.078 | 0.00729 | -0.136 | 147.898
4.5 | 1.133 | 0.00859 | -0.136 | 131.94
5 | 1.185 | 0.0121 | -0.137 | 97.963
5.5 | 1.236 | 0.01261 | -0.138 | 98.059
6 | 1.284 | 0.01314 | -0.139 | 97.712
6.5 | 1.328 | 0.01379 | -0.14 | 96.294
7 | 1.365 | 0.01451 | -0.141 | 94.072
7.5 | 1.396 | 0.0152 | -0.142 | 91.826
8 | 1.42 | 0.01591 | -0.143 | 89.273
8.5 | 1.437 | 0.01665 | -0.144 | 86.307
9 | 1.446 | 0.01759 | -0.145 | 82.176
9.5 | 1.445 | 0.01853 | -0.146 | 77.977
10 | 1.434 | 0.01955 | -0.147 | 73.383
10.5 | 1.409 | 0.02068 | -0.147 | 68.133
11 | 1.365 | 0.02183 | -0.148 | 62.53
11.5 | 1.307 | 0.02316 | -0.149 | 56.425
12 | 1.236 | 0.02486 | -0.149 | 49.726
12.5 | 1.147 | 0.02813 | -0.149 | 40.782
13 | 0.895 | 0.08694 | -0.093 | 10.292
13.5 | 0.805 | 0.0987 | -0.081 | 8.157
14 | 0.717 | 0.10836 | -0.078 | 6.619

## 70. Re 4M Mach 0.25 (2)
BIGFOIL.COM POLAR EXPORT
NACA67-613 a=0.8
NACA67-613 a=0.8 |  |  |  | Cl Max: | 1.6054 | at alpha= | 17.5 | deg
XFOIL ncrit=9 |  |  |  | L/D Max: | 239.412 | at alpha= | 2 | deg
Re: | 4000000 |  |  | Cd Min: | 0.16107 | at alpha= | -17.5 | deg
Mach: | 0.25 |  |  | Cl=0 at alpha= | -5.1175 | deg
|  |  |  | @ Cl=0.1, Cd= | 0.0061522
|  |  |  | @ Cl=0.4, Cd= | 0.0052937
|  |  |  | @ Cl=0.6, Cd= | 0.0035429
alpha (deg) | Cl | Cd | Cm | Cl/Cd
-17.5 | -0.2317 | 0.16107 | -0.1088 | -1.4385
-17 | -0.2173 | 0.15406 | -0.1126 | -1.4105
-16.5 | -0.2134 | 0.14403 | -0.1167 | -1.4816
-16 | -0.1984 | 0.13764 | -0.1204 | -1.4414
-15.5 | -0.1796 | 0.13239 | -0.1239 | -1.3566
-15 | -0.1704 | 0.12451 | -0.1278 | -1.3686
-14.5 | -0.1731 | 0.11426 | -0.1321 | -1.515
-14 | -0.5996 | 0.0396 | -0.1734 | -15.1414
-13.5 | -0.7061 | 0.02819 | -0.1684 | -25.0479
-13 | -0.7257 | 0.02442 | -0.1608 | -29.7174
-12.5 | -0.7339 | 0.0209 | -0.1529 | -35.1148
-12 | -0.7131 | 0.01818 | -0.1483 | -39.2244
-11.5 | -0.6763 | 0.01638 | -0.1452 | -41.2882
-11 | -0.6362 | 0.01469 | -0.1424 | -43.3084
-10.5 | -0.5904 | 0.01335 | -0.1404 | -44.2247
-10 | -0.5482 | 0.01146 | -0.1378 | -47.836
-9.5 | -0.4956 | 0.01056 | -0.1367 | -46.9318
-9 | -0.4407 | 0.00987 | -0.1359 | -44.6505
-8.5 | -0.3852 | 0.00927 | -0.1353 | -41.5534
-8 | -0.3288 | 0.00877 | -0.1349 | -37.4914
-7.5 | -0.2731 | 0.0082 | -0.1345 | -33.3049
-7 | -0.2175 | 0.00767 | -0.1341 | -28.3572
-6.5 | -0.16 | 0.00735 | -0.1341 | -21.7687
-6 | -0.1019 | 0.0071 | -0.1343 | -14.3521
-5.5 | -0.0446 | 0.00673 | -0.1343 | -6.627
-5 | 0.0137 | 0.00647 | -0.1347 | 2.1175
-4.5 | 0.0725 | 0.00628 | -0.1352 | 11.5446
-4 | 0.1306 | 0.00601 | -0.1356 | 21.7304
-3 | 0.2481 | 0.00565 | -0.1368 | 43.9115
-2.5 | 0.307 | 0.00551 | -0.1374 | 55.7169
-2 | 0.3656 | 0.00537 | -0.1381 | 68.0819
-1.5 | 0.4242 | 0.00524 | -0.1388 | 80.9542
-1 | 0.4806 | 0.00488 | -0.1391 | 98.4836
-0.5 | 0.535 | 0.00434 | -0.1392 | 123.2719
0 | 0.5871 | 0.00362 | -0.1389 | 162.1823
0.5 | 0.6423 | 0.00329 | -0.1389 | 195.228
1 | 0.7013 | 0.0033 | -0.1395 | 212.5152
1.5 | 0.7589 | 0.00335 | -0.1398 | 226.5373
2 | 0.814 | 0.0034 | -0.1395 | 239.4118
2.5 | 0.8358 | 0.00399 | -0.132 | 209.4737
3 | 0.7992 | 0.00529 | -0.1121 | 151.0775
3.5 | 0.7904 | 0.00672 | -0.0991 | 117.619
4 | 0.8015 | 0.00794 | -0.0905 | 100.9446
5 | 0.8451 | 0.01014 | -0.0781 | 83.3432
5.5 | 0.8725 | 0.01123 | -0.0732 | 77.6937
6 | 0.9019 | 0.01228 | -0.0687 | 73.4446
6.5 | 0.9353 | 0.01315 | -0.0648 | 71.1255
7 | 0.9814 | 0.01375 | -0.0635 | 71.3745
7.5 | 1.0349 | 0.01452 | -0.0639 | 71.2741
8 | 1.0769 | 0.01525 | -0.0617 | 70.6164
8.5 | 1.1185 | 0.01603 | -0.0594 | 69.7754
9 | 1.1586 | 0.01688 | -0.057 | 68.6374
9.5 | 1.1983 | 0.0178 | -0.0545 | 67.3202
10 | 1.2377 | 0.01877 | -0.0519 | 65.9403
10.5 | 1.275 | 0.01987 | -0.0491 | 64.1671
11 | 1.3121 | 0.02102 | -0.0464 | 62.4215
11.5 | 1.3488 | 0.02223 | -0.0436 | 60.6748
12 | 1.3822 | 0.02369 | -0.0405 | 58.3453
12.5 | 1.4171 | 0.02509 | -0.0377 | 56.4807
13 | 1.4489 | 0.02674 | -0.0346 | 54.1847
13.5 | 1.4772 | 0.02869 | -0.0311 | 51.4883
14 | 1.5072 | 0.03058 | -0.0281 | 49.2871
14.5 | 1.5325 | 0.03289 | -0.0247 | 46.5947
15 | 1.5531 | 0.03565 | -0.0211 | 43.5652
15.5 | 1.5692 | 0.03892 | -0.0175 | 40.3186
16 | 1.5861 | 0.0423 | -0.0144 | 37.4965
16.5 | 1.5959 | 0.04646 | -0.0112 | 34.35
17 | 1.6049 | 0.05096 | -0.0086 | 31.4933
17.5 | 1.6054 | 0.05659 | -0.0064 | 28.369
18 | 1.5978 | 0.06348 | -0.005 | 25.1701
18.5 | 1.5835 | 0.07171 | -0.0049 | 22.082
19 | 1.5691 | 0.08053 | -0.0061 | 19.4847
19.5 | 1.5319 | 0.0933 | -0.01 | 16.4191
20 | 1.5027 | 0.10579 | -0.0154 | 14.2046

## 71. Re 4M Mach 0.50 (1)
BIGFOIL.COM POLAR EXPORT
NACA67-613 a=0.8
NACA67-613 a=0.8 |  |  |  | Cl Max: | 1.399 | at alpha= | 6.5 | deg
JavaFoil+Calcfoil stall+Eppler ext transition |  |  |  | L/D Max: | 218.589 | at alpha= | 1.5 | deg
Re: | 4000000 |  |  | Cd Min: | 0.00355 | at alpha= | -1 | deg
Mach: | 0.5 |  |  | Cl=0 at alpha= | -4.8433 | deg
|  |  |  | @ Cl=0.1, Cd= | 0.00658
|  |  |  | @ Cl=0.4, Cd= | 0.0057642
|  |  |  | @ Cl=0.6, Cd= | 0.0036197
alpha (deg) | Cl | Cd | Cm | Cl/Cd
-20 | -0.837 | 0.16237 | -0.053 | -5.155
-19.5 | -0.808 | 0.15844 | -0.052 | -5.102
-19 | -0.781 | 0.15406 | -0.052 | -5.07
-18.5 | -0.754 | 0.14616 | -0.053 | -5.159
-18 | -0.727 | 0.14444 | -0.054 | -5.033
-17.5 | -0.7 | 0.14014 | -0.054 | -4.994
-17 | -0.673 | 0.13623 | -0.055 | -4.939
-16.5 | -0.644 | 0.13039 | -0.053 | -4.94
-16 | -0.616 | 0.12623 | -0.053 | -4.883
-15.5 | -0.589 | 0.1178 | -0.054 | -5.002
-15 | -0.562 | 0.11397 | -0.055 | -4.93
-14.5 | -0.535 | 0.11028 | -0.055 | -4.847
-14 | -0.507 | 0.10667 | -0.056 | -4.754
-13.5 | -0.479 | 0.10509 | -0.056 | -4.56
-13 | -0.451 | 0.09629 | -0.055 | -4.686
-12.5 | -0.424 | 0.08659 | -0.056 | -4.895
-12 | -0.396 | 0.08059 | -0.057 | -4.919
-11.5 | -0.369 | 0.07377 | -0.057 | -5
-11 | -0.341 | 0.06868 | -0.059 | -4.972
-10.5 | -0.313 | 0.08055 | -0.056 | -3.889
-10 | -0.285 | 0.07075 | -0.056 | -4.035
-9.5 | -0.258 | 0.06259 | -0.057 | -4.121
-9 | -0.23 | 0.058 | -0.058 | -3.972
-8.5 | -0.203 | 0.05248 | -0.061 | -3.867
-8 | -0.175 | 0.06091 | -0.055 | -2.868
-7.5 | -0.147 | 0.05064 | -0.058 | -2.906
-7 | -0.182 | 0.04593 | -0.061 | -3.966
-6.5 | -0.16 | 0.03998 | -0.071 | -4.001
-6 | -0.146 | 0.00706 | -0.127 | -20.642
-5.5 | -0.086 | 0.00737 | -0.129 | -11.681
-5 | -0.021 | 0.0071 | -0.13 | -3.003
-4.5 | 0.046 | 0.00676 | -0.131 | 6.832
-4 | 0.115 | 0.00653 | -0.133 | 17.654
-3.5 | 0.185 | 0.00633 | -0.134 | 29.253
-3 | 0.255 | 0.00611 | -0.135 | 41.805
-2.5 | 0.326 | 0.00589 | -0.136 | 55.365
-2 | 0.397 | 0.00577 | -0.137 | 68.701
-1.5 | 0.469 | 0.00563 | -0.139 | 83.243
-1 | 0.539 | 0.00355 | -0.14 | 151.824
-0.5 | 0.609 | 0.00363 | -0.141 | 167.806
0 | 0.672 | 0.00378 | -0.142 | 177.764
0.5 | 0.741 | 0.00383 | -0.143 | 193.149
1 | 0.809 | 0.00394 | -0.145 | 205.514
1.5 | 0.878 | 0.00402 | -0.146 | 218.589
2 | 0.946 | 0.00434 | -0.147 | 218.116
2.5 | 1.007 | 0.00504 | -0.148 | 199.673
3 | 1.071 | 0.00571 | -0.149 | 187.622
3.5 | 1.134 | 0.00721 | -0.15 | 157.306
4 | 1.195 | 0.00886 | -0.151 | 134.913
4.5 | 1.251 | 0.01374 | -0.152 | 91.001
5 | 1.303 | 0.01442 | -0.153 | 90.325
5.5 | 1.349 | 0.01519 | -0.154 | 88.772
6 | 1.385 | 0.01632 | -0.155 | 84.826
6.5 | 1.399 | 0.01731 | -0.156 | 80.822
7 | 1.372 | 0.01861 | -0.157 | 73.757
7.5 | 1.245 | 0.0203 | -0.158 | 61.349
8 | 0.702 | 0.05614 | -0.078 | 12.5
8.5 | 0.883 | 0.02268 | -0.16 | 38.927
9 | 0.754 | 0.06631 | -0.075 | 11.37
9.5 | 0.783 | 0.06415 | -0.085 | 12.21
10 | 0.807 | 0.07194 | -0.079 | 11.224
10.5 | 0.836 | 0.06986 | -0.086 | 11.97
11 | 0.861 | 0.07699 | -0.083 | 11.184
11.5 | 0.887 | 0.08502 | -0.083 | 10.432

## 72. Re 4M Mach 0.50 (2)
BIGFOIL.COM POLAR EXPORT
NACA67-613 a=0.8
NACA67-613 a=0.8 |  |  |  | Cl Max: | 1.3309 | at alpha= | 11 | deg
XFOIL ncrit=9 |  |  |  | L/D Max: | 244.016 | at alpha= | 2 | deg
Re: | 4000000 |  |  | Cd Min: | 0.21115 | at alpha= | -20 | deg
Mach: | 0.5 |  |  | Cl=0 at alpha= | -5.1651 | deg
|  |  |  | @ Cl=0.1, Cd= | 0.006729
|  |  |  | @ Cl=0.4, Cd= | 0.0057411
|  |  |  | @ Cl=0.6, Cd= | 0.0049341
alpha (deg) | Cl | Cd | Cm | Cl/Cd
-20 | -0.301 | 0.21115 | -0.1019 | -1.4255
-19.5 | -0.2803 | 0.20403 | -0.1064 | -1.3738
-19 | -0.2577 | 0.19779 | -0.111 | -1.3029
-18.5 | -0.2379 | 0.19002 | -0.1153 | -1.252
-18 | -0.2177 | 0.18252 | -0.1197 | -1.1927
-17.5 | -0.2006 | 0.17401 | -0.1239 | -1.1528
-17 | -0.1825 | 0.16626 | -0.1282 | -1.0977
-16.5 | -0.1606 | 0.15987 | -0.1325 | -1.0046
-16 | -0.145 | 0.15161 | -0.1366 | -0.9564
-15.5 | -0.1274 | 0.14412 | -0.1407 | -0.88399
-15 | -0.1108 | 0.13679 | -0.1448 | -0.81
-14.5 | -0.0909 | 0.13053 | -0.1486 | -0.69639
-14 | -0.0729 | 0.12394 | -0.1523 | -0.58819
-13.5 | -0.0612 | 0.11598 | -0.1562 | -0.52768
-13 | -0.0518 | 0.10791 | -0.1601 | -0.48003
-12.5 | -0.0326 | 0.10222 | -0.1635 | -0.31892
-12 | -0.019 | 0.09567 | -0.167 | -0.1986
-11.5 | -0.0083 | 0.0888 | -0.1703 | -0.093468
-11 | -0.007 | 0.08084 | -0.1737 | -0.086591
-10.5 | -0.0093 | 0.07291 | -0.1771 | -0.12755
-10 | -0.0119 | 0.06555 | -0.1803 | -0.18154
-9.5 | -0.0247 | 0.05737 | -0.1838 | -0.43054
-9 | -0.0283 | 0.05035 | -0.1877 | -0.56207
-8.5 | -0.0624 | 0.04091 | -0.1935 | -1.5253
-8 | -0.1076 | 0.03453 | -0.1876 | -3.1161
-7.5 | -0.1316 | 0.02751 | -0.1817 | -4.7837
-7 | -0.1576 | 0.01877 | -0.1734 | -8.3964
-6.5 | -0.16 | 0.01101 | -0.1654 | -14.5322
-6 | -0.1052 | 0.00896 | -0.1622 | -11.7411
-5.5 | -0.0432 | 0.00793 | -0.16 | -5.4477
-5 | 0.0213 | 0.0073 | -0.1586 | 2.9178
-4.5 | 0.086 | 0.00679 | -0.1575 | 12.6657
-4 | 0.1525 | 0.0065 | -0.157 | 23.4615
-3.5 | 0.2182 | 0.00621 | -0.1567 | 35.1369
-3 | 0.2849 | 0.00607 | -0.1569 | 46.9357
-2.5 | 0.3508 | 0.00586 | -0.1571 | 59.8635
-2 | 0.417 | 0.0057 | -0.1575 | 73.1579
-1.5 | 0.4829 | 0.00555 | -0.1579 | 87.009
-1 | 0.5476 | 0.00532 | -0.1582 | 102.9323
-0.5 | 0.6087 | 0.00487 | -0.158 | 124.9897
0 | 0.6658 | 0.00416 | -0.1573 | 160.0481
0.5 | 0.7234 | 0.00361 | -0.1562 | 200.3878
1 | 0.7877 | 0.00361 | -0.1561 | 218.1994
1.5 | 0.8496 | 0.00367 | -0.1554 | 231.4986
2 | 0.9053 | 0.00371 | -0.1533 | 244.0162
2.5 | 0.9167 | 0.00408 | -0.1414 | 224.6814
3 | 0.8771 | 0.00574 | -0.1199 | 152.8049
3.5 | 0.8323 | 0.00818 | -0.0988 | 101.7482
4 | 0.8356 | 0.00988 | -0.0876 | 84.5749
4.5 | 0.847 | 0.01156 | -0.0783 | 73.2699
5 | 0.8702 | 0.01304 | -0.0712 | 66.7331
5.5 | 0.8975 | 0.01449 | -0.065 | 61.9393
6.5 | 0.9655 | 0.01721 | -0.0547 | 56.1011
7 | 1.0048 | 0.01811 | -0.0497 | 55.4832
8.5 | 1.1693 | 0.02179 | -0.0439 | 53.6622
9 | 1.2146 | 0.02321 | -0.0397 | 52.3309
9.5 | 1.2555 | 0.02498 | -0.0348 | 50.2602
10 | 1.295 | 0.02694 | -0.0296 | 48.0698
10.5 | 1.3228 | 0.02978 | -0.0231 | 44.4191
11 | 1.3309 | 0.03404 | -0.0153 | 39.0981
11.5 | 1.3212 | 0.04 | -0.0073 | 33.03
12 | 1.2929 | 0.04823 | -0.0009 | 26.807
12.5 | 1.2556 | 0.0583 | 0.0025 | 21.5369
13 | 1.2151 | 0.07005 | 0.0023 | 17.3462
13.5 | 1.1785 | 0.08287 | -0.0014 | 14.2211
14 | 1.1429 | 0.09729 | -0.0086 | 11.7474
14.5 | 1.113 | 0.11261 | -0.0182 | 9.8837
15 | 1.0893 | 0.12826 | -0.0285 | 8.4929
15.5 | 1.0688 | 0.14345 | -0.0378 | 7.4507
16 | 1.0542 | 0.15753 | -0.0465 | 6.6921

## 73. Re 5M Mach 0.00 (1)
BIGFOIL.COM POLAR EXPORT
NACA67-613 a=0.8
NACA67-613 a=0.8 |  |  |  | Cl Max: | 1.484 | at alpha= | 10.5 | deg
JavaFoil+Calcfoil stall+Eppler ext transition |  |  |  | L/D Max: | 206.718 | at alpha= | 1.5 | deg
Re: | 5000000 |  |  | Cd Min: | 0.00326 | at alpha= | -1 | deg
Mach: | 0 |  |  | Cl=0 at alpha= | -4.8417 | deg
|  |  |  | @ Cl=0.1, Cd= | 0.0057947
|  |  |  | @ Cl=0.4, Cd= | 0.0046929
|  |  |  | @ Cl=0.6, Cd= | 0.0033525
alpha (deg) | Cl | Cd | Cm | Cl/Cd
-19.5 | -0.441 | 0.16958 | -0.039 | -2.599
-19 | -0.457 | 0.16115 | -0.04 | -2.837
-18.5 | -0.473 | 0.15272 | -0.04 | -3.1
-18 | -0.489 | 0.14592 | -0.041 | -3.354
-17.5 | -0.505 | 0.13791 | -0.042 | -3.66
-17 | -0.518 | 0.13208 | -0.042 | -3.922
-16.5 | -0.528 | 0.12252 | -0.043 | -4.309
-16 | -0.537 | 0.1165 | -0.044 | -4.607
-15.5 | -0.544 | 0.10979 | -0.045 | -4.951
-15 | -0.548 | 0.10337 | -0.046 | -5.304
-14.5 | -0.551 | 0.09823 | -0.047 | -5.607
-14 | -0.551 | 0.0922 | -0.048 | -5.972
-13.5 | -0.548 | 0.08724 | -0.049 | -6.277
-13 | -0.542 | 0.08196 | -0.051 | -6.607
-12.5 | -0.532 | 0.07693 | -0.052 | -6.918
-12 | -0.52 | 0.07123 | -0.054 | -7.299
-11.5 | -0.504 | 0.06691 | -0.056 | -7.528
-11 | -0.485 | 0.06166 | -0.059 | -7.858
-10.5 | -0.462 | 0.05566 | -0.063 | -8.295
-10 | -0.442 | 0.04372 | -0.074 | -10.121
-9.5 | -0.482 | 0.00884 | -0.102 | -54.551
-9 | -0.444 | 0.00768 | -0.104 | -57.789
-8.5 | -0.399 | 0.00811 | -0.106 | -49.208
-8 | -0.351 | 0.00768 | -0.107 | -45.662
-7.5 | -0.3 | 0.00739 | -0.108 | -40.599
-7 | -0.247 | 0.00708 | -0.109 | -34.882
-6.5 | -0.192 | 0.00682 | -0.11 | -28.175
-6 | -0.136 | 0.0066 | -0.111 | -20.535
-5.5 | -0.078 | 0.00639 | -0.112 | -12.18
-5 | -0.019 | 0.00621 | -0.113 | -3.054
-4.5 | 0.041 | 0.00607 | -0.115 | 6.7
-4 | 0.101 | 0.00579 | -0.116 | 17.432
-3.5 | 0.161 | 0.0056 | -0.117 | 28.789
-3 | 0.222 | 0.00529 | -0.118 | 42.003
-2.5 | 0.283 | 0.00512 | -0.119 | 55.243
-2 | 0.344 | 0.005 | -0.12 | 68.757
-1.5 | 0.406 | 0.00466 | -0.121 | 87.21
-1 | 0.467 | 0.00326 | -0.122 | 143.095
-0.5 | 0.527 | 0.00328 | -0.123 | 160.921
0 | 0.585 | 0.00334 | -0.124 | 175.061
0.5 | 0.645 | 0.00339 | -0.125 | 190.343
1 | 0.705 | 0.00348 | -0.126 | 202.273
1.5 | 0.764 | 0.0037 | -0.127 | 206.718
2 | 0.823 | 0.00421 | -0.128 | 195.288
2.5 | 0.878 | 0.00465 | -0.129 | 188.725
3 | 0.934 | 0.00563 | -0.13 | 165.958
3.5 | 0.991 | 0.00662 | -0.13 | 149.719
4 | 1.046 | 0.00731 | -0.131 | 143.209
4.5 | 1.1 | 0.0086 | -0.132 | 127.95
5 | 1.152 | 0.01114 | -0.133 | 103.396
5.5 | 1.203 | 0.01155 | -0.134 | 104.106
6 | 1.252 | 0.01203 | -0.135 | 104.099
6.5 | 1.297 | 0.01252 | -0.136 | 103.613
7 | 1.337 | 0.01317 | -0.137 | 101.553
7.5 | 1.374 | 0.01373 | -0.138 | 100.064
8 | 1.406 | 0.01433 | -0.139 | 98.082
8.5 | 1.433 | 0.01494 | -0.14 | 95.952
9 | 1.455 | 0.01557 | -0.141 | 93.422
9.5 | 1.471 | 0.01629 | -0.141 | 90.327
10 | 1.482 | 0.01712 | -0.142 | 86.582
10.5 | 1.484 | 0.01793 | -0.143 | 82.811
11 | 1.476 | 0.01884 | -0.144 | 78.342
11.5 | 1.46 | 0.01975 | -0.145 | 73.901
12 | 1.438 | 0.02076 | -0.145 | 69.238
12.5 | 1.409 | 0.02164 | -0.146 | 65.131
13 | 1.376 | 0.02284 | -0.147 | 60.236
13.5 | 1.337 | 0.02422 | -0.147 | 55.205
14 | 1.294 | 0.02578 | -0.148 | 50.179
14.5 | 1.248 | 0.02734 | -0.148 | 45.633
15 | 1.196 | 0.03003 | -0.148 | 39.833
15.5 | 1.14 | 0.03375 | -0.147 | 33.762

## 74. Re 5M Mach 0.00 (2)
BIGFOIL.COM POLAR EXPORT
NACA67-613 a=0.8
NACA67-613 a=0.8 |  |  |  | Cl Max: | 1.7357 | at alpha= | 20 | deg
XFOIL ncrit=9 |  |  |  | L/D Max: | 238.925 | at alpha= | 1.5 | deg
Re: | 5000000 |  |  | Cd Min: | 0.0564 | at alpha= | 20 | deg
Mach: | 0 |  |  | Cl=0 at alpha= | -5.1005 | deg
|  |  |  | @ Cl=0.1, Cd= | 0.0056651
|  |  |  | @ Cl=0.4, Cd= | 0.0048669
|  |  |  | @ Cl=0.6, Cd= | 0.00326
alpha (deg) | Cl | Cd | Cm | Cl/Cd
-19.5 | -1.0961 | 0.03533 | -0.1597 | -31.0246
-19 | -1.1214 | 0.02965 | -0.1592 | -37.8212
-18.5 | -1.1239 | 0.0265 | -0.1569 | -42.4113
-18 | -1.1226 | 0.02393 | -0.1536 | -46.9118
-17.5 | -1.1104 | 0.0221 | -0.1503 | -50.2443
-17 | -1.0951 | 0.02056 | -0.1467 | -53.2636
-16.5 | -1.0761 | 0.01931 | -0.1428 | -55.7276
-16 | -1.0578 | 0.01816 | -0.1381 | -58.2489
-15.5 | -1.0313 | 0.01736 | -0.1344 | -59.4067
-15 | -1.0032 | 0.0159 | -0.1313 | -63.0943
-14.5 | -0.9668 | 0.01477 | -0.1293 | -65.457
-14 | -0.9256 | 0.01386 | -0.1279 | -66.7821
-13.5 | -0.8808 | 0.01314 | -0.127 | -67.032
-13 | -0.8344 | 0.01248 | -0.1263 | -66.859
-12.5 | -0.7864 | 0.0119 | -0.1258 | -66.084
-12 | -0.7372 | 0.01138 | -0.1255 | -64.7803
-11.5 | -0.6867 | 0.01091 | -0.1253 | -62.9423
-11 | -0.6357 | 0.0104 | -0.1252 | -61.125
-10.5 | -0.5864 | 0.00966 | -0.1249 | -60.7039
-10 | -0.5353 | 0.00907 | -0.1247 | -59.0187
-9.5 | -0.4825 | 0.00864 | -0.1249 | -55.8449
-9 | -0.4289 | 0.00826 | -0.1251 | -51.9249
-8.5 | -0.3749 | 0.00792 | -0.1254 | -47.3359
-8 | -0.3204 | 0.00762 | -0.1258 | -42.0472
-7.5 | -0.2667 | 0.00725 | -0.126 | -36.7862
-7 | -0.2122 | 0.00692 | -0.1263 | -30.6647
-6.5 | -0.1566 | 0.00666 | -0.1268 | -23.5135
-6 | -0.1005 | 0.00645 | -0.1275 | -15.5814
-5.5 | -0.0449 | 0.00616 | -0.128 | -7.289
-5 | 0.0113 | 0.00595 | -0.1286 | 1.8992
-4.5 | 0.0681 | 0.00579 | -0.1293 | 11.7617
-4 | 0.1243 | 0.00557 | -0.1299 | 22.316
-3 | 0.2377 | 0.00526 | -0.1314 | 45.1901
-2.5 | 0.2946 | 0.00516 | -0.1321 | 57.093
-2 | 0.3516 | 0.00502 | -0.1329 | 70.0398
-1.5 | 0.4085 | 0.00484 | -0.1336 | 84.4008
-1 | 0.4638 | 0.00453 | -0.1341 | 102.3841
-0.5 | 0.5173 | 0.00415 | -0.1343 | 124.6506
0 | 0.5701 | 0.00362 | -0.1345 | 157.4862
0.5 | 0.6216 | 0.003 | -0.1344 | 207.2
1 | 0.6779 | 0.003 | -0.1349 | 225.9667
1.5 | 0.7335 | 0.00307 | -0.1353 | 238.9251
2 | 0.7816 | 0.00332 | -0.1341 | 235.4217
2.5 | 0.7706 | 0.00443 | -0.1199 | 173.9503
3 | 0.758 | 0.00561 | -0.1059 | 135.1159
3.5 | 0.7649 | 0.00674 | -0.0966 | 113.4866
4 | 0.7863 | 0.00765 | -0.0904 | 102.7843
4.5 | 0.8132 | 0.00851 | -0.0854 | 95.5582
5 | 0.8395 | 0.00946 | -0.0805 | 88.7421
6 | 0.9037 | 0.01116 | -0.0732 | 80.9767
6.5 | 0.9407 | 0.01188 | -0.0705 | 79.1835
7 | 0.9803 | 0.01242 | -0.0682 | 78.9291
7.5 | 1.0155 | 0.01282 | -0.065 | 79.2122
9 | 1.1561 | 0.01476 | -0.0639 | 78.3266
9.5 | 1.1936 | 0.01555 | -0.0617 | 76.7588
10 | 1.2315 | 0.01636 | -0.0596 | 75.2751
10.5 | 1.2702 | 0.01712 | -0.0578 | 74.1939
11 | 1.3052 | 0.01809 | -0.0554 | 72.1504
11.5 | 1.3423 | 0.01897 | -0.0534 | 70.7591
12 | 1.3776 | 0.01998 | -0.0513 | 68.9489
12.5 | 1.4105 | 0.02112 | -0.0489 | 66.785
13 | 1.4453 | 0.02217 | -0.0469 | 65.1917
13.5 | 1.4774 | 0.0234 | -0.0446 | 63.1368
14 | 1.5069 | 0.02482 | -0.0421 | 60.7131
14.5 | 1.5364 | 0.02628 | -0.0398 | 58.4627
15 | 1.5651 | 0.02781 | -0.0375 | 56.2783
15.5 | 1.5911 | 0.02956 | -0.0349 | 53.8261
16 | 1.6147 | 0.03155 | -0.0324 | 51.1791
16.5 | 1.6356 | 0.03381 | -0.0297 | 48.3762
17 | 1.6575 | 0.03603 | -0.0274 | 46.0033
17.5 | 1.679 | 0.03837 | -0.0253 | 43.7581
18 | 1.6966 | 0.04113 | -0.023 | 41.2497
18.5 | 1.7107 | 0.04429 | -0.0209 | 38.625
19 | 1.7224 | 0.04781 | -0.0189 | 36.0259
19.5 | 1.7279 | 0.05212 | -0.017 | 33.1523
20 | 1.7357 | 0.0564 | -0.0157 | 30.7748

## 75. Re 5M Mach 0.10 (1)
BIGFOIL.COM POLAR EXPORT
NACA67-613 a=0.8
NACA67-613 a=0.8 |  |  |  | Cl Max: | 1.478 | at alpha= | 10 | deg
JavaFoil+Calcfoil stall+Eppler ext transition |  |  |  | L/D Max: | 207.722 | at alpha= | 1.5 | deg
Re: | 5000000 |  |  | Cd Min: | 0.00327 | at alpha= | -1 | deg
Mach: | 0.1 |  |  | Cl=0 at alpha= | -4.8417 | deg
|  |  |  | @ Cl=0.1, Cd= | 0.005766
|  |  |  | @ Cl=0.4, Cd= | 0.0046881
|  |  |  | @ Cl=0.6, Cd= | 0.003356
alpha (deg) | Cl | Cd | Cm | Cl/Cd
-19 | -0.411 | 0.16724 | -0.04 | -2.46
-18.5 | -0.43 | 0.15791 | -0.04 | -2.725
-18 | -0.449 | 0.14721 | -0.041 | -3.049
-17.5 | -0.467 | 0.14142 | -0.042 | -3.303
-17 | -0.483 | 0.13315 | -0.042 | -3.631
-16.5 | -0.496 | 0.1263 | -0.043 | -3.93
-16 | -0.508 | 0.11827 | -0.044 | -4.294
-15.5 | -0.518 | 0.11148 | -0.045 | -4.645
-15 | -0.526 | 0.10566 | -0.046 | -4.975
-14.5 | -0.531 | 0.0991 | -0.047 | -5.358
-14 | -0.534 | 0.09362 | -0.048 | -5.702
-13.5 | -0.534 | 0.08835 | -0.049 | -6.04
-13 | -0.53 | 0.08256 | -0.05 | -6.42
-12.5 | -0.523 | 0.07798 | -0.051 | -6.704
-12 | -0.513 | 0.07202 | -0.054 | -7.117
-11.5 | -0.498 | 0.06762 | -0.055 | -7.366
-11 | -0.48 | 0.06267 | -0.058 | -7.662
-10.5 | -0.457 | 0.05782 | -0.061 | -7.908
-10 | -0.433 | 0.05022 | -0.068 | -8.631
-9.5 | -0.481 | 0.00887 | -0.103 | -54.215
-9 | -0.443 | 0.00728 | -0.105 | -60.874
-8.5 | -0.4 | 0.00812 | -0.106 | -49.199
-8 | -0.351 | 0.00771 | -0.107 | -45.586
-7.5 | -0.301 | 0.0074 | -0.108 | -40.622
-7 | -0.248 | 0.00708 | -0.11 | -34.968
-6.5 | -0.193 | 0.0069 | -0.111 | -27.929
-6 | -0.136 | 0.00664 | -0.112 | -20.503
-5.5 | -0.078 | 0.00643 | -0.113 | -12.14
-5 | -0.019 | 0.00625 | -0.114 | -3.045
-4.5 | 0.041 | 0.00612 | -0.115 | 6.677
-4 | 0.101 | 0.00576 | -0.116 | 17.59
-3.5 | 0.162 | 0.00541 | -0.117 | 29.986
-3 | 0.223 | 0.00528 | -0.118 | 42.306
-2.5 | 0.284 | 0.00514 | -0.119 | 55.29
-2 | 0.346 | 0.00481 | -0.12 | 71.915
-1.5 | 0.408 | 0.00467 | -0.121 | 87.311
-1 | 0.469 | 0.00327 | -0.122 | 143.41
-0.5 | 0.53 | 0.00329 | -0.123 | 161.251
0 | 0.588 | 0.00335 | -0.125 | 175.313
0.5 | 0.648 | 0.00338 | -0.126 | 191.49
1 | 0.708 | 0.00348 | -0.127 | 203.468
1.5 | 0.768 | 0.0037 | -0.128 | 207.722
2 | 0.827 | 0.00424 | -0.128 | 195.138
2.5 | 0.882 | 0.00467 | -0.129 | 189.043
3 | 0.939 | 0.00567 | -0.13 | 165.497
3.5 | 0.995 | 0.00667 | -0.131 | 149.14
4 | 1.051 | 0.00738 | -0.132 | 142.434
4.5 | 1.105 | 0.00867 | -0.133 | 127.457
5 | 1.157 | 0.01123 | -0.134 | 103.084
5.5 | 1.208 | 0.01164 | -0.135 | 103.75
6 | 1.257 | 0.01211 | -0.136 | 103.837
6.5 | 1.302 | 0.01262 | -0.137 | 103.13
7 | 1.342 | 0.01332 | -0.138 | 100.725
7.5 | 1.378 | 0.01386 | -0.139 | 99.393
8 | 1.409 | 0.01447 | -0.139 | 97.407
8.5 | 1.435 | 0.0151 | -0.14 | 94.998
9 | 1.455 | 0.01574 | -0.141 | 92.459
9.5 | 1.47 | 0.01656 | -0.142 | 88.779
10 | 1.478 | 0.01734 | -0.143 | 85.258
10.5 | 1.477 | 0.01818 | -0.144 | 81.281
11 | 1.465 | 0.019 | -0.145 | 77.087
11.5 | 1.444 | 0.0201 | -0.145 | 71.851
12 | 1.417 | 0.02112 | -0.146 | 67.086
12.5 | 1.384 | 0.0221 | -0.147 | 62.596
13 | 1.344 | 0.02327 | -0.147 | 57.745
13.5 | 1.299 | 0.02496 | -0.148 | 52.016
14 | 1.249 | 0.02657 | -0.148 | 47.011
14.5 | 1.194 | 0.02901 | -0.148 | 41.163
15 | 1.126 | 0.03439 | -0.147 | 32.754

## 76. Re 5M Mach 0.10 (2)
BIGFOIL.COM POLAR EXPORT
NACA67-613 a=0.8
NACA67-613 a=0.8 |  |  |  | Cl Max: | 1.7138 | at alpha= | 20 | deg
XFOIL ncrit=9 |  |  |  | L/D Max: | 239.481 | at alpha= | 1.5 | deg
Re: | 5000000 |  |  | Cd Min: | 0.06131 | at alpha= | 20 | deg
Mach: | 0.1 |  |  | Cl=0 at alpha= | -5.1009 | deg
|  |  |  | @ Cl=0.1, Cd= | 0.005678
|  |  |  | @ Cl=0.4, Cd= | 0.0048847
|  |  |  | @ Cl=0.6, Cd= | 0.0033122
alpha (deg) | Cl | Cd | Cm | Cl/Cd
-19 | -1.0161 | 0.04045 | -0.1614 | -25.1199
-18.5 | -1.0555 | 0.03234 | -0.1637 | -32.6376
-18 | -1.0745 | 0.02781 | -0.1615 | -38.6372
-17.5 | -1.0747 | 0.02497 | -0.1584 | -43.0396
-17 | -1.0698 | 0.02268 | -0.1545 | -47.1693
-16.5 | -1.0557 | 0.02103 | -0.1505 | -50.1997
-16 | -1.0426 | 0.01947 | -0.1456 | -53.549
-15.5 | -1.0181 | 0.01861 | -0.1414 | -54.7071
-15 | -0.9936 | 0.01744 | -0.1372 | -56.9725
-14.5 | -0.9656 | 0.01581 | -0.1339 | -61.0753
-14 | -0.9285 | 0.01458 | -0.1317 | -63.6831
-13.5 | -0.8851 | 0.0137 | -0.1303 | -64.6058
-13 | -0.8391 | 0.01295 | -0.1292 | -64.7954
-12.5 | -0.7912 | 0.0123 | -0.1285 | -64.3252
-12 | -0.742 | 0.01171 | -0.1279 | -63.3646
-11.5 | -0.6913 | 0.01119 | -0.1275 | -61.7784
-11 | -0.6401 | 0.01062 | -0.1272 | -60.2731
-10.5 | -0.5886 | 0.01004 | -0.127 | -58.6255
-10 | -0.539 | 0.00923 | -0.1264 | -58.3965
-9.5 | -0.4859 | 0.00875 | -0.1264 | -55.5314
-9 | -0.432 | 0.00835 | -0.1265 | -51.7365
-8.5 | -0.3775 | 0.00799 | -0.1267 | -47.2466
-8 | -0.3227 | 0.00768 | -0.1269 | -42.0182
-7.5 | -0.2681 | 0.00734 | -0.1272 | -36.5259
-7 | -0.2136 | 0.00696 | -0.1274 | -30.6897
-6.5 | -0.1576 | 0.00669 | -0.1278 | -23.5575
-6 | -0.1011 | 0.00647 | -0.1284 | -15.626
-5.5 | -0.0451 | 0.00619 | -0.1289 | -7.2859
-5 | 0.0114 | 0.00596 | -0.1295 | 1.9128
-4.5 | 0.0686 | 0.0058 | -0.1302 | 11.8276
-4 | 0.1252 | 0.00558 | -0.1308 | 22.4373
-3 | 0.2392 | 0.00528 | -0.1322 | 45.303
-2.5 | 0.2965 | 0.00518 | -0.1329 | 57.2394
-2 | 0.3539 | 0.00503 | -0.1337 | 70.3579
-1.5 | 0.411 | 0.00485 | -0.1344 | 84.7423
-1 | 0.4667 | 0.00454 | -0.1349 | 102.7974
-0.5 | 0.5204 | 0.00416 | -0.1351 | 125.0962
0 | 0.5735 | 0.00363 | -0.1353 | 157.989
0.5 | 0.6252 | 0.00301 | -0.1351 | 207.7076
1 | 0.6818 | 0.00301 | -0.1357 | 226.5116
1.5 | 0.7376 | 0.00308 | -0.1361 | 239.4805
2 | 0.7862 | 0.00332 | -0.1348 | 236.8072
3 | 0.759 | 0.00565 | -0.1058 | 134.3363
3.5 | 0.7659 | 0.0068 | -0.0964 | 112.6324
4 | 0.7868 | 0.00773 | -0.0901 | 101.7853
4.5 | 0.8137 | 0.0086 | -0.0851 | 94.6163
5 | 0.8403 | 0.00956 | -0.0801 | 87.8975
6 | 0.9043 | 0.0113 | -0.0726 | 80.0265
6.5 | 0.9419 | 0.01201 | -0.07 | 78.4263
7 | 0.9812 | 0.01257 | -0.0676 | 78.0589
7.5 | 1.0171 | 0.01299 | -0.0644 | 78.2987
8 | 1.0774 | 0.01365 | -0.0669 | 78.9304
8.5 | 1.1178 | 0.01431 | -0.065 | 78.1132
9 | 1.1577 | 0.015 | -0.063 | 77.18
9.5 | 1.1959 | 0.0158 | -0.0608 | 75.6899
10 | 1.2347 | 0.01659 | -0.0588 | 74.4244
10.5 | 1.2726 | 0.01742 | -0.0566 | 73.054
11 | 1.3083 | 0.01839 | -0.0543 | 71.1419
11.5 | 1.3459 | 0.0193 | -0.0523 | 69.7358
12 | 1.3797 | 0.02042 | -0.0498 | 67.5661
12.5 | 1.4143 | 0.02152 | -0.0475 | 65.7203
13 | 1.4493 | 0.02262 | -0.0454 | 64.0716
13.5 | 1.48 | 0.02398 | -0.0428 | 61.7181
14 | 1.5104 | 0.02543 | -0.0403 | 59.3944
14.5 | 1.5395 | 0.02697 | -0.0378 | 57.0819
15 | 1.5683 | 0.02858 | -0.0354 | 54.874
15.5 | 1.5922 | 0.03056 | -0.0325 | 52.1008
16 | 1.6142 | 0.03277 | -0.0297 | 49.2585
16.5 | 1.6381 | 0.03492 | -0.0273 | 46.9101
17 | 1.6592 | 0.03731 | -0.0248 | 44.4707
17.5 | 1.6779 | 0.04001 | -0.0225 | 41.937
18 | 1.6924 | 0.04321 | -0.02 | 39.1669
18.5 | 1.7027 | 0.0469 | -0.0177 | 36.3049
19 | 1.7114 | 0.05096 | -0.0157 | 33.5832
19.5 | 1.7112 | 0.05616 | -0.0139 | 30.4701
20 | 1.7138 | 0.06131 | -0.0129 | 27.953

## 77. Re 5M Mach 0.25 (1)
BIGFOIL.COM POLAR EXPORT
NACA67-613 a=0.8
NACA67-613 a=0.8 |  |  |  | Cl Max: | 1.447 | at alpha= | 9 | deg
JavaFoil+Calcfoil stall+Eppler ext transition |  |  |  | L/D Max: | 209.919 | at alpha= | 1.5 | deg
Re: | 5000000 |  |  | Cd Min: | 0.0033 | at alpha= | -1 | deg
Mach: | 0.25 |  |  | Cl=0 at alpha= | -4.8387 | deg
|  |  |  | @ Cl=0.1, Cd= | 0.0056919
|  |  |  | @ Cl=0.4, Cd= | 0.0052256
|  |  |  | @ Cl=0.6, Cd= | 0.0033859
alpha (deg) | Cl | Cd | Cm | Cl/Cd
-17 | -0.071 | 0.14407 | -0.043 | -0.494
-16.5 | -0.18 | 0.1389 | -0.043 | -1.297
-16 | -0.235 | 0.13579 | -0.043 | -1.729
-15.5 | -0.28 | 0.12826 | -0.043 | -2.184
-15 | -0.32 | 0.11791 | -0.044 | -2.713
-14.5 | -0.355 | 0.11103 | -0.045 | -3.196
-14 | -0.385 | 0.10191 | -0.046 | -3.778
-13.5 | -0.41 | 0.09602 | -0.047 | -4.27
-13 | -0.429 | 0.0891 | -0.048 | -4.82
-12.5 | -0.443 | 0.08382 | -0.049 | -5.286
-12 | -0.451 | 0.07761 | -0.051 | -5.806
-11.5 | -0.451 | 0.07255 | -0.052 | -6.22
-11 | -0.446 | 0.06722 | -0.054 | -6.636
-10.5 | -0.432 | 0.06264 | -0.055 | -6.894
-10 | -0.412 | 0.05813 | -0.058 | -7.086
-9.5 | -0.387 | 0.05409 | -0.061 | -7.16
-9 | -0.361 | 0.04701 | -0.069 | -7.688
-8.5 | -0.396 | 0.00828 | -0.108 | -47.859
-8 | -0.353 | 0.00807 | -0.11 | -43.732
-7.5 | -0.304 | 0.00766 | -0.111 | -39.684
-7 | -0.251 | 0.00727 | -0.113 | -34.575
-6.5 | -0.196 | 0.00702 | -0.114 | -27.947
-6 | -0.139 | 0.00672 | -0.115 | -20.684
-5.5 | -0.08 | 0.00652 | -0.116 | -12.257
-5 | -0.02 | 0.00638 | -0.117 | -3.058
-4.5 | 0.042 | 0.00601 | -0.118 | 6.968
-4 | 0.104 | 0.00567 | -0.119 | 18.33
-3.5 | 0.166 | 0.00547 | -0.12 | 30.431
-3 | 0.229 | 0.0051 | -0.121 | 44.976
-2.5 | 0.292 | 0.00496 | -0.123 | 58.935
-2 | 0.355 | 0.00531 | -0.124 | 66.91
-1.5 | 0.419 | 0.00519 | -0.125 | 80.82
-1 | 0.482 | 0.0033 | -0.126 | 146.243
-0.5 | 0.545 | 0.00333 | -0.127 | 163.645
0 | 0.604 | 0.00339 | -0.128 | 178.102
0.5 | 0.665 | 0.00345 | -0.129 | 192.907
1 | 0.727 | 0.00357 | -0.13 | 203.886
1.5 | 0.788 | 0.00376 | -0.131 | 209.919
2 | 0.849 | 0.00434 | -0.132 | 195.512
2.5 | 0.905 | 0.00484 | -0.133 | 186.977
3 | 0.963 | 0.00586 | -0.134 | 164.353
3.5 | 1.021 | 0.00695 | -0.135 | 146.873
4 | 1.078 | 0.00789 | -0.136 | 136.731
4.5 | 1.133 | 0.00913 | -0.136 | 124.113
5 | 1.186 | 0.01165 | -0.137 | 101.809
5.5 | 1.237 | 0.01213 | -0.138 | 101.935
6 | 1.285 | 0.01263 | -0.139 | 101.713
6.5 | 1.328 | 0.01325 | -0.14 | 100.245
7 | 1.366 | 0.01395 | -0.141 | 97.902
7.5 | 1.397 | 0.01462 | -0.142 | 95.569
8 | 1.421 | 0.01531 | -0.143 | 92.856
8.5 | 1.438 | 0.01602 | -0.144 | 89.789
9 | 1.447 | 0.01691 | -0.145 | 85.535
9.5 | 1.446 | 0.01785 | -0.146 | 80.987
10 | 1.435 | 0.01877 | -0.147 | 76.443
10.5 | 1.41 | 0.01985 | -0.147 | 71.043
11 | 1.366 | 0.02099 | -0.148 | 65.064
11.5 | 1.308 | 0.02227 | -0.149 | 58.732
12 | 1.238 | 0.02379 | -0.15 | 52.02
12.5 | 1.154 | 0.02592 | -0.15 | 44.506
13 | 0.912 | 0.07702 | -0.107 | 11.836
13.5 | 0.807 | 0.09591 | -0.085 | 8.415
14 | 0.718 | 0.10611 | -0.081 | 6.768

## 78. Re 5M Mach 0.25 (2)
BIGFOIL.COM POLAR EXPORT
NACA67-613 a=0.8
NACA67-613 a=0.8 |  |  |  | Cl Max: | 1.6426 | at alpha= | 17.5 | deg
XFOIL ncrit=9 |  |  |  | L/D Max: | 243.718 | at alpha= | 1.5 | deg
Re: | 5000000 |  |  | Cd Min: | 0.16323 | at alpha= | -18 | deg
Mach: | 0.25 |  |  | Cl=0 at alpha= | -5.1071 | deg
|  |  |  | @ Cl=0.1, Cd= | 0.0057626
|  |  |  | @ Cl=0.4, Cd= | 0.0049781
|  |  |  | @ Cl=0.6, Cd= | 0.0036123
alpha (deg) | Cl | Cd | Cm | Cl/Cd
-18 | -0.2596 | 0.16323 | -0.1055 | -1.5904
-17.5 | -0.2389 | 0.15833 | -0.1092 | -1.5089
-17 | -0.2286 | 0.15019 | -0.1133 | -1.5221
-16.5 | -0.2198 | 0.14168 | -0.1175 | -1.5514
-16 | -0.2053 | 0.13509 | -0.1214 | -1.5197
-15.5 | -0.1915 | 0.12851 | -0.1252 | -1.4902
-15 | -0.1889 | 0.11928 | -0.1294 | -1.5837
-14.5 | -0.4426 | 0.0692 | -0.1527 | -6.396
-13.5 | -0.8138 | 0.02238 | -0.1592 | -36.3628
-13 | -0.8196 | 0.01887 | -0.1513 | -43.434
-12.5 | -0.7898 | 0.0168 | -0.1473 | -47.0119
-12 | -0.7504 | 0.01523 | -0.1442 | -49.2712
-11.5 | -0.7038 | 0.01402 | -0.142 | -50.1997
-11 | -0.6564 | 0.01277 | -0.1399 | -51.4017
-10.5 | -0.6063 | 0.0117 | -0.1383 | -51.8205
-10 | -0.5515 | 0.01104 | -0.1373 | -49.9547
-9.5 | -0.5032 | 0.00968 | -0.1355 | -51.9835
-9 | -0.4482 | 0.00901 | -0.1347 | -49.7447
-8.5 | -0.3917 | 0.00852 | -0.1342 | -45.9742
-8 | -0.3348 | 0.00809 | -0.1338 | -41.3844
-7.5 | -0.2774 | 0.00772 | -0.1337 | -35.9326
-7 | -0.2205 | 0.00724 | -0.1335 | -30.4558
-6.5 | -0.1629 | 0.00687 | -0.1335 | -23.7118
-6 | -0.1044 | 0.00659 | -0.1338 | -15.8422
-5.5 | -0.0455 | 0.00637 | -0.1342 | -7.1429
-5 | 0.0124 | 0.00605 | -0.1344 | 2.0496
-4.5 | 0.0714 | 0.00586 | -0.1349 | 12.1843
-4 | 0.1301 | 0.00566 | -0.1354 | 22.9859
-3.5 | 0.1888 | 0.00549 | -0.136 | 34.3898
-3 | 0.2478 | 0.00536 | -0.1367 | 46.2313
-2.5 | 0.307 | 0.00523 | -0.1374 | 58.6998
-2 | 0.3661 | 0.00507 | -0.1382 | 72.2091
-1.5 | 0.4251 | 0.00491 | -0.1389 | 86.5784
-1 | 0.4826 | 0.00462 | -0.1394 | 104.4589
-0.5 | 0.5379 | 0.00424 | -0.1396 | 126.8632
0 | 0.5922 | 0.00371 | -0.1396 | 159.6226
0.5 | 0.6449 | 0.00305 | -0.1393 | 211.4426
1 | 0.7032 | 0.00306 | -0.1399 | 229.8039
1.5 | 0.7604 | 0.00312 | -0.1401 | 243.7179
2 | 0.8107 | 0.00334 | -0.1388 | 242.7246
2.5 | 0.7927 | 0.00434 | -0.1226 | 182.6498
3 | 0.7677 | 0.00584 | -0.1057 | 131.4555
4 | 0.7914 | 0.00816 | -0.0887 | 96.9853
4.5 | 0.8176 | 0.0091 | -0.0832 | 89.8462
5 | 0.8439 | 0.01014 | -0.078 | 83.2249
6 | 0.9085 | 0.01205 | -0.0699 | 75.3942
7 | 0.988 | 0.01344 | -0.0644 | 73.5119
7.5 | 1.0255 | 0.01392 | -0.0611 | 73.671
9 | 1.1703 | 0.01623 | -0.0587 | 72.1072
9.5 | 1.2088 | 0.01718 | -0.0559 | 70.3609
10 | 1.2494 | 0.01806 | -0.0536 | 69.1805
10.5 | 1.2875 | 0.0191 | -0.0508 | 67.4084
11 | 1.3254 | 0.02017 | -0.0481 | 65.7115
11.5 | 1.3621 | 0.02137 | -0.0453 | 63.7389
12 | 1.3977 | 0.02265 | -0.0424 | 61.7086
12.5 | 1.4326 | 0.02403 | -0.0395 | 59.6171
13 | 1.4638 | 0.02567 | -0.0362 | 57.0238
13.5 | 1.4967 | 0.02727 | -0.0332 | 54.8845
14 | 1.5247 | 0.02924 | -0.0298 | 52.1443
14.5 | 1.5492 | 0.03155 | -0.0262 | 49.103
15 | 1.5746 | 0.03391 | -0.0229 | 46.4347
15.5 | 1.5961 | 0.03665 | -0.0195 | 43.5498
16 | 1.6144 | 0.03979 | -0.0162 | 40.573
16.5 | 1.6277 | 0.04353 | -0.0129 | 37.3926
17 | 1.6397 | 0.04754 | -0.01 | 34.491
17.5 | 1.6426 | 0.05271 | -0.0074 | 31.163
18 | 1.6328 | 0.05951 | -0.0052 | 27.4374
18.5 | 1.6199 | 0.06724 | -0.0044 | 24.0913
19 | 1.5978 | 0.07669 | -0.005 | 20.8345
19.5 | 1.5683 | 0.08796 | -0.0078 | 17.8297
20 | 1.5337 | 0.10086 | -0.0128 | 15.2062

## 79. Re 5M Mach 0.50 (1)
BIGFOIL.COM POLAR EXPORT
NACA67-613 a=0.8
NACA67-613 a=0.8 |  |  |  | Cl Max: | 1.4 | at alpha= | 6.5 | deg
JavaFoil+Calcfoil stall+Eppler ext transition |  |  |  | L/D Max: | 209.881 | at alpha= | 1 | deg
Re: | 5000000 |  |  | Cd Min: | 0.00347 | at alpha= | -1 | deg
Mach: | 0.5 |  |  | Cl=0 at alpha= | -4.8433 | deg
|  |  |  | @ Cl=0.1, Cd= | 0.006253
|  |  |  | @ Cl=0.4, Cd= | 0.0055258
|  |  |  | @ Cl=0.6, Cd= | 0.0034961
alpha (deg) | Cl | Cd | Cm | Cl/Cd
-20 | -0.838 | 0.15849 | -0.054 | -5.286
-19.5 | -0.809 | 0.15553 | -0.053 | -5.201
-19 | -0.781 | 0.14977 | -0.053 | -5.217
-18.5 | -0.754 | 0.1433 | -0.053 | -5.264
-18 | -0.727 | 0.14089 | -0.054 | -5.161
-17.5 | -0.7 | 0.1366 | -0.055 | -5.125
-17 | -0.673 | 0.1334 | -0.055 | -5.046
-16.5 | -0.645 | 0.12781 | -0.055 | -5.045
-16 | -0.617 | 0.12255 | -0.054 | -5.032
-15.5 | -0.59 | 0.11493 | -0.055 | -5.13
-15 | -0.562 | 0.11118 | -0.055 | -5.057
-14.5 | -0.535 | 0.10751 | -0.056 | -4.975
-14 | -0.507 | 0.10394 | -0.057 | -4.881
-13.5 | -0.479 | 0.10255 | -0.056 | -4.675
-13 | -0.452 | 0.09504 | -0.056 | -4.751
-12.5 | -0.424 | 0.08532 | -0.057 | -4.972
-12 | -0.397 | 0.07899 | -0.058 | -5.022
-11.5 | -0.369 | 0.07223 | -0.059 | -5.114
-11 | -0.342 | 0.06691 | -0.06 | -5.11
-10.5 | -0.313 | 0.07824 | -0.057 | -4.004
-10 | -0.286 | 0.06896 | -0.056 | -4.141
-9.5 | -0.258 | 0.06184 | -0.058 | -4.173
-9 | -0.23 | 0.05671 | -0.059 | -4.064
-8.5 | -0.203 | 0.05204 | -0.063 | -3.905
-8 | -0.175 | 0.056 | -0.055 | -3.12
-7.5 | -0.147 | 0.0499 | -0.059 | -2.951
-7 | -0.182 | 0.04481 | -0.062 | -4.067
-6.5 | -0.16 | 0.03936 | -0.073 | -4.07
-6 | -0.146 | 0.00718 | -0.128 | -20.334
-5.5 | -0.086 | 0.00707 | -0.129 | -12.177
-5 | -0.021 | 0.00681 | -0.13 | -3.132
-4.5 | 0.046 | 0.00648 | -0.132 | 7.131
-4 | 0.115 | 0.00619 | -0.133 | 18.641
-3.5 | 0.185 | 0.00607 | -0.134 | 30.513
-3 | 0.255 | 0.00587 | -0.135 | 43.503
-2.5 | 0.326 | 0.00564 | -0.136 | 57.781
-2 | 0.397 | 0.00553 | -0.138 | 71.64
-1.5 | 0.469 | 0.00543 | -0.139 | 86.306
-1 | 0.539 | 0.00347 | -0.14 | 155.286
-0.5 | 0.609 | 0.0035 | -0.141 | 174.11
0 | 0.672 | 0.00363 | -0.142 | 185.23
0.5 | 0.741 | 0.00368 | -0.144 | 201.299
1 | 0.81 | 0.00386 | -0.145 | 209.881
1.5 | 0.878 | 0.00421 | -0.146 | 208.378
2 | 0.946 | 0.00483 | -0.147 | 195.898
2.5 | 1.006 | 0.00557 | -0.148 | 180.66
3 | 1.071 | 0.00687 | -0.149 | 155.927
3.5 | 1.134 | 0.00823 | -0.15 | 137.827
4 | 1.195 | 0.00993 | -0.151 | 120.326
4.5 | 1.251 | 0.01323 | -0.152 | 94.583
5 | 1.304 | 0.01389 | -0.153 | 93.878
5.5 | 1.349 | 0.0146 | -0.154 | 92.404
6 | 1.385 | 0.01569 | -0.155 | 88.302
6.5 | 1.4 | 0.01667 | -0.156 | 83.931
7 | 1.373 | 0.01784 | -0.157 | 76.957
7.5 | 1.246 | 0.01946 | -0.158 | 64.038
8 | 0.703 | 0.05536 | -0.083 | 12.706
8.5 | 0.884 | 0.02195 | -0.16 | 40.264
9 | 0.754 | 0.06556 | -0.078 | 11.508
9.5 | 0.945 | 0.02348 | -0.162 | 40.267
10 | 0.808 | 0.07092 | -0.081 | 11.397
10.5 | 1.009 | 0.02493 | -0.164 | 40.476
11 | 0.863 | 0.07501 | -0.087 | 11.502
11.5 | 0.888 | 0.08318 | -0.086 | 10.678

## 80. Re 5M Mach 0.50 (2)
BIGFOIL.COM POLAR EXPORT
NACA67-613 a=0.8
NACA67-613 a=0.8 |  |  |  | Cl Max: | 1.3513 | at alpha= | 11 | deg
XFOIL ncrit=9 |  |  |  | L/D Max: | 257.045 | at alpha= | 2 | deg
Re: | 5000000 |  |  | Cd Min: | 0.15562 | at alpha= | 16 | deg
Mach: | 0.5 |  |  | Cl=0 at alpha= | -99 | deg
|  |  |  | @ Cl=0.1, Cd= | 0.0041
|  |  |  | @ Cl=0.4, Cd= | 0.0041
|  |  |  | @ Cl=0.6, Cd= | 0.0041
alpha (deg) | Cl | Cd | Cm | Cl/Cd
0 | 0.6731 | 0.0041 | -0.1585 | 164.1707
0.5 | 0.7287 | 0.00334 | -0.1572 | 218.1737
1 | 0.7923 | 0.00331 | -0.1571 | 239.3656
1.5 | 0.8541 | 0.00336 | -0.1563 | 254.1964
2 | 0.9048 | 0.00352 | -0.1531 | 257.0455
2.5 | 0.8781 | 0.00444 | -0.1334 | 197.7703
3 | 0.8386 | 0.0064 | -0.1124 | 131.0312
3.5 | 0.8069 | 0.00872 | -0.0942 | 92.5344
4.5 | 0.8407 | 0.01165 | -0.0773 | 72.1631
5 | 0.8689 | 0.01298 | -0.0711 | 66.9414
5.5 | 0.8996 | 0.01435 | -0.0654 | 62.6899
6.5 | 0.9772 | 0.01677 | -0.0564 | 58.2707
7 | 1.0252 | 0.0177 | -0.0531 | 57.9209
7.5 | 1.0697 | 0.01867 | -0.049 | 57.2951
8 | 1.1434 | 0.01988 | -0.0509 | 57.5151
9 | 1.228 | 0.02246 | -0.0411 | 54.675
9.5 | 1.2721 | 0.02403 | -0.0365 | 52.938
10 | 1.3117 | 0.02594 | -0.0311 | 50.5667
10.5 | 1.3422 | 0.02857 | -0.0246 | 46.9793
11 | 1.3513 | 0.03265 | -0.0165 | 41.3874
11.5 | 1.3342 | 0.03893 | -0.0077 | 34.2718
12 | 1.3061 | 0.04701 | -0.001 | 27.7835
12.5 | 1.27 | 0.0568 | 0.0028 | 22.3592
13 | 1.2309 | 0.06818 | 0.0031 | 18.0537
13.5 | 1.1952 | 0.08063 | -0.0001 | 14.8233
14 | 1.1597 | 0.09477 | -0.0067 | 12.237
14.5 | 1.1295 | 0.10979 | -0.0159 | 10.2878
15 | 1.1043 | 0.12547 | -0.0264 | 8.8013
15.5 | 1.0826 | 0.14087 | -0.036 | 7.6851
16 | 1.064 | 0.15562 | -0.0451 | 6.8372

## 81. Re 6M Mach 0.00 (1)
BIGFOIL.COM POLAR EXPORT
NACA67-613 a=0.8
NACA67-613 a=0.8 |  |  |  | Cl Max: | 1.485 | at alpha= | 10.5 | deg
JavaFoil+Calcfoil stall+Eppler ext transition |  |  |  | L/D Max: | 189.835 | at alpha= | 0.5 | deg
Re: | 6000000 |  |  | Cd Min: | 0.00292 | at alpha= | -1 | deg
Mach: | 0 |  |  | Cl=0 at alpha= | -4.8417 | deg
|  |  |  | @ Cl=0.1, Cd= | 0.0057422
|  |  |  | @ Cl=0.4, Cd= | 0.0045929
|  |  |  | @ Cl=0.6, Cd= | 0.0032875
alpha (deg) | Cl | Cd | Cm | Cl/Cd
-19.5 | -0.441 | 0.16826 | -0.04 | -2.62
-19 | -0.457 | 0.15985 | -0.04 | -2.861
-18.5 | -0.473 | 0.15195 | -0.041 | -3.116
-18 | -0.489 | 0.14391 | -0.041 | -3.401
-17.5 | -0.505 | 0.13792 | -0.042 | -3.66
-17 | -0.518 | 0.12865 | -0.043 | -4.028
-16.5 | -0.528 | 0.12212 | -0.044 | -4.326
-16 | -0.537 | 0.11375 | -0.045 | -4.721
-15.5 | -0.544 | 0.10736 | -0.046 | -5.065
-15 | -0.549 | 0.10283 | -0.047 | -5.335
-14.5 | -0.551 | 0.09649 | -0.048 | -5.712
-14 | -0.551 | 0.09094 | -0.049 | -6.058
-13.5 | -0.548 | 0.08597 | -0.05 | -6.374
-13 | -0.542 | 0.08073 | -0.051 | -6.715
-12.5 | -0.533 | 0.07552 | -0.053 | -7.055
-12 | -0.521 | 0.07014 | -0.056 | -7.425
-11.5 | -0.505 | 0.06534 | -0.058 | -7.727
-11 | -0.487 | 0.05932 | -0.062 | -8.207
-10.5 | -0.466 | 0.05143 | -0.068 | -9.063
-10 | -0.517 | 0.00935 | -0.1 | -55.331
-9.5 | -0.484 | 0.0084 | -0.103 | -57.629
-9 | -0.445 | 0.00818 | -0.105 | -54.382
-8.5 | -0.399 | 0.00774 | -0.106 | -51.551
-8 | -0.351 | 0.00745 | -0.107 | -47.094
-7.5 | -0.3 | 0.00715 | -0.108 | -41.973
-7 | -0.247 | 0.00681 | -0.109 | -36.266
-6.5 | -0.192 | 0.00659 | -0.11 | -29.159
-6 | -0.136 | 0.00638 | -0.111 | -21.253
-5.5 | -0.078 | 0.00616 | -0.112 | -12.617
-5 | -0.019 | 0.00605 | -0.113 | -3.135
-4.5 | 0.041 | 0.00587 | -0.115 | 6.926
-4 | 0.101 | 0.00574 | -0.116 | 17.573
-3.5 | 0.161 | 0.00543 | -0.117 | 29.732
-3 | 0.222 | 0.00531 | -0.118 | 41.832
-2.5 | 0.283 | 0.005 | -0.119 | 56.548
-2 | 0.344 | 0.0049 | -0.12 | 70.151
-1.5 | 0.406 | 0.00456 | -0.121 | 89.054
-1 | 0.467 | 0.00292 | -0.122 | 159.837
-0.5 | 0.527 | 0.00322 | -0.123 | 163.809
0 | 0.585 | 0.00325 | -0.124 | 180.197
0.5 | 0.645 | 0.0034 | -0.125 | 189.835
1 | 0.704 | 0.0038 | -0.126 | 185.22
1.5 | 0.764 | 0.00415 | -0.127 | 184.069
2 | 0.822 | 0.0046 | -0.128 | 178.788
2.5 | 0.877 | 0.00544 | -0.129 | 161.161
3 | 0.934 | 0.00632 | -0.129 | 147.668
3.5 | 0.991 | 0.00687 | -0.13 | 144.189
4 | 1.046 | 0.00792 | -0.131 | 132.134
4.5 | 1.1 | 0.0089 | -0.132 | 123.703
5 | 1.153 | 0.0108 | -0.133 | 106.754
5.5 | 1.204 | 0.0112 | -0.134 | 107.48
6 | 1.252 | 0.01165 | -0.135 | 107.503
6.5 | 1.297 | 0.01215 | -0.136 | 106.752
7 | 1.338 | 0.01277 | -0.137 | 104.801
7.5 | 1.375 | 0.0133 | -0.138 | 103.382
8 | 1.407 | 0.01388 | -0.139 | 101.345
8.5 | 1.434 | 0.01446 | -0.14 | 99.156
9 | 1.456 | 0.0151 | -0.141 | 96.42
9.5 | 1.472 | 0.01576 | -0.141 | 93.38
10 | 1.483 | 0.01659 | -0.142 | 89.393
10.5 | 1.485 | 0.01737 | -0.143 | 85.51
11 | 1.476 | 0.01822 | -0.144 | 81.047
11.5 | 1.461 | 0.01913 | -0.145 | 76.341
12 | 1.438 | 0.0201 | -0.145 | 71.582
12.5 | 1.41 | 0.02097 | -0.146 | 67.247
13 | 1.377 | 0.0221 | -0.147 | 62.284
13.5 | 1.338 | 0.02337 | -0.147 | 57.258
14 | 1.295 | 0.02482 | -0.148 | 52.196
14.5 | 1.249 | 0.02646 | -0.148 | 47.213
15 | 1.198 | 0.02874 | -0.148 | 41.69
15.5 | 1.148 | 0.03067 | -0.149 | 37.434

## 82. Re 6M Mach 0.00 (2)
BIGFOIL.COM POLAR EXPORT
NACA67-613 a=0.8
NACA67-613 a=0.8 |  |  |  | Cl Max: | 1.7523 | at alpha= | 20 | deg
XFOIL ncrit=9 |  |  |  | L/D Max: | 246.869 | at alpha= | 1.5 | deg
Re: | 6000000 |  |  | Cd Min: | 0.0545 | at alpha= | 20 | deg
Mach: | 0 |  |  | Cl=0 at alpha= | -5.0929 | deg
|  |  |  | @ Cl=0.1, Cd= | 0.005421
|  |  |  | @ Cl=0.4, Cd= | 0.0046455
|  |  |  | @ Cl=0.6, Cd= | 0.0033648
alpha (deg) | Cl | Cd | Cm | Cl/Cd
-20 | -1.1494 | 0.03465 | -0.1597 | -33.1717
-19.5 | -1.1718 | 0.02929 | -0.159 | -40.0068
-19 | -1.1776 | 0.02597 | -0.1566 | -45.3446
-18.5 | -1.1737 | 0.02353 | -0.1535 | -49.881
-18 | -1.1649 | 0.02153 | -0.15 | -54.1059
-17.5 | -1.1495 | 0.02002 | -0.1463 | -57.4176
-17 | -1.1312 | 0.01876 | -0.1424 | -60.2985
-16.5 | -1.1107 | 0.01771 | -0.1381 | -62.716
-16 | -1.0888 | 0.01679 | -0.1336 | -64.8481
-15.5 | -1.0504 | 0.01612 | -0.1318 | -65.1613
-15 | -1.0131 | 0.0152 | -0.1299 | -66.6513
-14.5 | -0.9745 | 0.0142 | -0.1282 | -68.6268
-14 | -0.934 | 0.0132 | -0.1267 | -70.7576
-13.5 | -0.89 | 0.0124 | -0.1256 | -71.7742
-13 | -0.8435 | 0.01172 | -0.1249 | -71.971
-12.5 | -0.795 | 0.01114 | -0.1245 | -71.3645
-12 | -0.7448 | 0.01063 | -0.1243 | -70.0659
-11.5 | -0.6937 | 0.01015 | -0.1242 | -68.3448
-11 | -0.6421 | 0.00969 | -0.1242 | -66.2642
-10.5 | -0.5895 | 0.00929 | -0.1243 | -63.4553
-10 | -0.5385 | 0.00869 | -0.1242 | -61.9678
-9.5 | -0.4862 | 0.00821 | -0.1242 | -59.2205
-9 | -0.4326 | 0.00785 | -0.1244 | -55.1083
-8.5 | -0.3785 | 0.00754 | -0.1247 | -50.1989
-8 | -0.3237 | 0.00724 | -0.1251 | -44.7099
-7.5 | -0.2683 | 0.00697 | -0.1257 | -38.4935
-7 | -0.2138 | 0.0066 | -0.126 | -32.3939
-6.5 | -0.1581 | 0.00633 | -0.1265 | -24.9763
-6 | -0.1019 | 0.00612 | -0.1272 | -16.6503
-5.5 | -0.0456 | 0.00591 | -0.1278 | -7.7157
-5 | 0.0104 | 0.00567 | -0.1284 | 1.8342
-4.5 | 0.0671 | 0.00552 | -0.1291 | 12.1558
-4 | 0.1236 | 0.00535 | -0.1298 | 23.1028
-3.5 | 0.1803 | 0.00522 | -0.1305 | 34.5402
-3 | 0.2375 | 0.00507 | -0.1313 | 46.8442
-2.5 | 0.2948 | 0.00493 | -0.1321 | 59.7972
-2 | 0.3521 | 0.00478 | -0.133 | 73.6611
-1.5 | 0.4091 | 0.00462 | -0.1337 | 88.5498
-1 | 0.4642 | 0.00441 | -0.1341 | 105.2608
-0.5 | 0.5193 | 0.00407 | -0.1347 | 127.5921
0 | 0.573 | 0.00364 | -0.135 | 157.4176
0.5 | 0.625 | 0.00311 | -0.135 | 200.9646
1 | 0.6793 | 0.00285 | -0.1352 | 238.3509
1.5 | 0.7332 | 0.00297 | -0.1353 | 246.8687
2 | 0.7624 | 0.00369 | -0.1299 | 206.6125
2.5 | 0.7421 | 0.00483 | -0.1138 | 153.6439
3 | 0.7403 | 0.00593 | -0.1024 | 124.8398
3.5 | 0.7549 | 0.00693 | -0.0946 | 108.9322
4 | 0.7815 | 0.00775 | -0.0895 | 100.8387
5 | 0.8411 | 0.00939 | -0.0809 | 89.574
5.5 | 0.8736 | 0.01022 | -0.0772 | 85.4795
6 | 0.9095 | 0.01096 | -0.0742 | 82.9836
7 | 0.9897 | 0.01213 | -0.07 | 81.5911
7.5 | 1.0303 | 0.01263 | -0.068 | 81.5756
8 | 1.0646 | 0.013 | -0.0645 | 81.8923
9.5 | 1.2026 | 0.01506 | -0.0631 | 79.8539
10 | 1.2407 | 0.01582 | -0.0611 | 78.426
10.5 | 1.2785 | 0.01662 | -0.059 | 76.9254
11 | 1.3164 | 0.01743 | -0.0571 | 75.525
11.5 | 1.3519 | 0.01837 | -0.0548 | 73.5928
12 | 1.3872 | 0.01936 | -0.0527 | 71.6529
12.5 | 1.4226 | 0.02033 | -0.0506 | 69.9754
13 | 1.4561 | 0.02143 | -0.0484 | 67.9468
13.5 | 1.4888 | 0.02262 | -0.0461 | 65.8179
14 | 1.5187 | 0.02398 | -0.0436 | 63.3319
14.5 | 1.5501 | 0.02527 | -0.0414 | 61.3415
15 | 1.5776 | 0.02685 | -0.0389 | 58.7561
15.5 | 1.6041 | 0.02856 | -0.0364 | 56.166
16 | 1.6278 | 0.03048 | -0.0337 | 53.4055
16.5 | 1.6525 | 0.0324 | -0.0314 | 51.0031
17 | 1.6762 | 0.03445 | -0.0291 | 48.656
17.5 | 1.6962 | 0.03682 | -0.0267 | 46.0674
18 | 1.712 | 0.03967 | -0.0242 | 43.156
18.5 | 1.7238 | 0.04298 | -0.0217 | 40.107
19 | 1.7362 | 0.04636 | -0.0196 | 37.4504
19.5 | 1.7448 | 0.05028 | -0.0177 | 34.7017
20 | 1.7523 | 0.0545 | -0.0162 | 32.1523

## 83. Re 6M Mach 0.10 (1)
BIGFOIL.COM POLAR EXPORT
NACA67-613 a=0.8
NACA67-613 a=0.8 |  |  |  | Cl Max: | 1.479 | at alpha= | 10 | deg
JavaFoil+Calcfoil stall+Eppler ext transition |  |  |  | L/D Max: | 190.079 | at alpha= | 0.5 | deg
Re: | 6000000 |  |  | Cd Min: | 0.00323 | at alpha= | -0.5 | deg
Mach: | 0.1 |  |  | Cl=0 at alpha= | -4.8417 | deg
|  |  |  | @ Cl=0.1, Cd= | 0.0057622
|  |  |  | @ Cl=0.4, Cd= | 0.0046152
|  |  |  | @ Cl=0.6, Cd= | 0.003282
alpha (deg) | Cl | Cd | Cm | Cl/Cd
-19 | -0.412 | 0.16281 | -0.04 | -2.528
-18.5 | -0.43 | 0.15665 | -0.041 | -2.747
-18 | -0.449 | 0.1487 | -0.041 | -3.019
-17.5 | -0.467 | 0.1394 | -0.042 | -3.351
-17 | -0.483 | 0.1333 | -0.042 | -3.627
-16.5 | -0.496 | 0.12494 | -0.043 | -3.974
-16 | -0.508 | 0.1166 | -0.044 | -4.357
-15.5 | -0.518 | 0.11085 | -0.046 | -4.674
-15 | -0.526 | 0.10375 | -0.046 | -5.068
-14.5 | -0.531 | 0.09834 | -0.048 | -5.404
-14 | -0.534 | 0.09204 | -0.049 | -5.803
-13.5 | -0.534 | 0.08694 | -0.05 | -6.141
-13 | -0.53 | 0.08154 | -0.051 | -6.504
-12.5 | -0.523 | 0.07658 | -0.052 | -6.834
-12 | -0.513 | 0.07103 | -0.055 | -7.225
-11.5 | -0.499 | 0.06641 | -0.057 | -7.513
-11 | -0.482 | 0.0609 | -0.06 | -7.91
-10.5 | -0.46 | 0.0554 | -0.064 | -8.295
-10 | -0.5 | 0.01255 | -0.097 | -39.851
-9.5 | -0.483 | 0.00841 | -0.103 | -57.482
-9 | -0.445 | 0.00829 | -0.105 | -53.658
-8.5 | -0.4 | 0.00782 | -0.106 | -51.077
-8 | -0.351 | 0.00745 | -0.107 | -47.136
-7.5 | -0.301 | 0.00718 | -0.108 | -41.894
-7 | -0.248 | 0.00684 | -0.11 | -36.194
-6.5 | -0.193 | 0.00664 | -0.111 | -29.04
-6 | -0.136 | 0.00641 | -0.112 | -21.223
-5.5 | -0.078 | 0.00621 | -0.113 | -12.57
-5 | -0.019 | 0.00601 | -0.114 | -3.168
-4.5 | 0.041 | 0.00589 | -0.115 | 6.937
-4 | 0.101 | 0.00576 | -0.116 | 17.598
-3.5 | 0.162 | 0.00542 | -0.117 | 29.902
-3 | 0.223 | 0.0053 | -0.118 | 42.115
-2.5 | 0.284 | 0.00502 | -0.119 | 56.623
-2 | 0.346 | 0.00492 | -0.12 | 70.219
-1.5 | 0.408 | 0.00457 | -0.121 | 89.199
-1 | 0.469 | 0.00341 | -0.123 | 137.698
-0.5 | 0.53 | 0.00323 | -0.124 | 164.142
0 | 0.588 | 0.00325 | -0.125 | 180.742
0.5 | 0.648 | 0.00341 | -0.126 | 190.079
1 | 0.708 | 0.00382 | -0.126 | 185.172
1.5 | 0.767 | 0.00417 | -0.127 | 184.13
2 | 0.826 | 0.00463 | -0.128 | 178.427
2.5 | 0.881 | 0.00546 | -0.129 | 161.33
3 | 0.938 | 0.00637 | -0.13 | 147.276
3.5 | 0.995 | 0.00694 | -0.131 | 143.513
4 | 1.051 | 0.00798 | -0.132 | 131.733
4.5 | 1.106 | 0.00899 | -0.133 | 122.909
5 | 1.158 | 0.01088 | -0.134 | 106.434
5.5 | 1.209 | 0.0113 | -0.135 | 106.952
6 | 1.258 | 0.01173 | -0.136 | 107.241
6.5 | 1.302 | 0.01224 | -0.137 | 106.405
7 | 1.343 | 0.01292 | -0.138 | 103.945
7.5 | 1.379 | 0.01345 | -0.139 | 102.472
8 | 1.41 | 0.01401 | -0.14 | 100.652
8.5 | 1.436 | 0.01464 | -0.14 | 98.035
9 | 1.456 | 0.01526 | -0.141 | 95.425
9.5 | 1.47 | 0.01602 | -0.142 | 91.796
10 | 1.479 | 0.01677 | -0.143 | 88.187
10.5 | 1.478 | 0.01757 | -0.144 | 84.106
11 | 1.465 | 0.01841 | -0.145 | 79.611
11.5 | 1.445 | 0.01941 | -0.145 | 74.435
12 | 1.418 | 0.02044 | -0.146 | 69.385
12.5 | 1.384 | 0.02144 | -0.147 | 64.548
13 | 1.345 | 0.02258 | -0.148 | 59.556
13.5 | 1.3 | 0.02405 | -0.148 | 54.047
14 | 1.251 | 0.0255 | -0.149 | 49.048
14.5 | 1.198 | 0.02733 | -0.149 | 43.851
15 | 1.141 | 0.02989 | -0.149 | 38.182

## 84. Re 6M Mach 0.10 (2)
BIGFOIL.COM POLAR EXPORT
NACA67-613 a=0.8
NACA67-613 a=0.8 |  |  |  | Cl Max: | 1.7437 | at alpha= | 20 | deg
XFOIL ncrit=9 |  |  |  | L/D Max: | 247.45 | at alpha= | 1.5 | deg
Re: | 6000000 |  |  | Cd Min: | 0.05784 | at alpha= | 20 | deg
Mach: | 0.1 |  |  | Cl=0 at alpha= | -5.0934 | deg
|  |  |  | @ Cl=0.1, Cd= | 0.0054386
|  |  |  | @ Cl=0.4, Cd= | 0.0046626
|  |  |  | @ Cl=0.6, Cd= | 0.0034109
alpha (deg) | Cl | Cd | Cm | Cl/Cd
-19.5 | -1.0746 | 0.03923 | -0.1622 | -27.3923
-19 | -1.1122 | 0.03164 | -0.1638 | -35.1517
-18.5 | -1.127 | 0.02743 | -0.1617 | -41.0864
-18 | -1.1305 | 0.02439 | -0.1584 | -46.351
-17.5 | -1.1246 | 0.02216 | -0.1545 | -50.7491
-17 | -1.1134 | 0.0204 | -0.1502 | -54.5784
-16.5 | -1.0961 | 0.01905 | -0.1459 | -57.5381
-16 | -1.0793 | 0.01781 | -0.1407 | -60.6008
-15.5 | -1.0506 | 0.01701 | -0.1369 | -61.7637
-15 | -1.0158 | 0.01595 | -0.1343 | -63.6865
-14.5 | -0.9744 | 0.01518 | -0.1327 | -64.1897
-14 | -0.9362 | 0.01401 | -0.1306 | -66.8237
-13.5 | -0.8949 | 0.01293 | -0.1289 | -69.2111
-13 | -0.8491 | 0.01214 | -0.1278 | -69.9423
-12.5 | -0.8007 | 0.01147 | -0.127 | -69.8082
-12 | -0.7503 | 0.01091 | -0.1266 | -68.7718
-11.5 | -0.6989 | 0.01039 | -0.1263 | -67.2666
-11 | -0.647 | 0.00988 | -0.1261 | -65.4858
-10.5 | -0.594 | 0.00944 | -0.1261 | -62.9237
-10 | -0.5417 | 0.00891 | -0.1259 | -60.7969
-9.5 | -0.4897 | 0.00832 | -0.1257 | -58.8582
-9 | -0.4358 | 0.00793 | -0.1258 | -54.9559
-8.5 | -0.3813 | 0.00761 | -0.126 | -50.1051
-8 | -0.326 | 0.00729 | -0.1263 | -44.7188
-7.5 | -0.2702 | 0.00701 | -0.1268 | -38.5449
-7 | -0.2151 | 0.00664 | -0.1271 | -32.3946
-6.5 | -0.1591 | 0.00636 | -0.1275 | -25.0157
-6 | -0.1025 | 0.00614 | -0.1281 | -16.6938
-5.5 | -0.0457 | 0.00594 | -0.1288 | -7.6936
-5 | 0.0105 | 0.00569 | -0.1293 | 1.8453
-4.5 | 0.0675 | 0.00553 | -0.13 | 12.2061
-4 | 0.1244 | 0.00537 | -0.1306 | 23.1657
-3.5 | 0.1815 | 0.00523 | -0.1313 | 34.7036
-3 | 0.2391 | 0.00507 | -0.1321 | 47.1598
-2.5 | 0.2967 | 0.00493 | -0.133 | 60.1826
-2 | 0.3543 | 0.00479 | -0.1338 | 73.9666
-1.5 | 0.4117 | 0.00463 | -0.1345 | 88.9201
-1 | 0.4671 | 0.00442 | -0.1349 | 105.6787
-0.5 | 0.5225 | 0.00408 | -0.1355 | 128.0637
0 | 0.5765 | 0.00365 | -0.1358 | 157.9452
0.5 | 0.6286 | 0.00312 | -0.1357 | 201.4744
1 | 0.6833 | 0.00286 | -0.136 | 238.9161
1.5 | 0.7374 | 0.00298 | -0.136 | 247.4497
2 | 0.7669 | 0.00367 | -0.1307 | 208.9646
2.5 | 0.7453 | 0.00482 | -0.1142 | 154.6266
3 | 0.7414 | 0.00597 | -0.1022 | 124.1876
3.5 | 0.7563 | 0.00698 | -0.0945 | 108.3524
4 | 0.7819 | 0.00783 | -0.0892 | 99.8595
5 | 0.8418 | 0.00949 | -0.0805 | 88.7039
5.5 | 0.8748 | 0.01032 | -0.0768 | 84.7674
6 | 0.9098 | 0.0111 | -0.0736 | 81.964
7 | 0.9913 | 0.01226 | -0.0695 | 80.8564
7.5 | 1.031 | 0.0128 | -0.0672 | 80.5469
8 | 1.0664 | 0.01317 | -0.0638 | 80.9719
9.5 | 1.2043 | 0.01532 | -0.0621 | 78.6097
10 | 1.2436 | 0.01607 | -0.0601 | 77.3864
10.5 | 1.2817 | 0.01689 | -0.058 | 75.8851
11 | 1.3189 | 0.01776 | -0.0558 | 74.2624
11.5 | 1.3552 | 0.01871 | -0.0536 | 72.4319
12 | 1.3914 | 0.01969 | -0.0514 | 70.6653
12.5 | 1.4256 | 0.02077 | -0.049 | 68.6375
13 | 1.4599 | 0.02189 | -0.0468 | 66.6926
13.5 | 1.491 | 0.02323 | -0.0442 | 64.1842
14 | 1.5229 | 0.02452 | -0.0418 | 62.1085
14.5 | 1.5532 | 0.02596 | -0.0394 | 59.8305
15 | 1.5801 | 0.02766 | -0.0367 | 57.1258
15.5 | 1.6039 | 0.02962 | -0.0337 | 54.1492
16 | 1.6317 | 0.03137 | -0.0314 | 52.0147
16.5 | 1.6541 | 0.03356 | -0.0288 | 49.2878
17 | 1.6768 | 0.03578 | -0.0264 | 46.8642
17.5 | 1.6956 | 0.03841 | -0.0238 | 44.1448
18 | 1.7074 | 0.04176 | -0.021 | 40.886
18.5 | 1.7186 | 0.04529 | -0.0186 | 37.9466
19 | 1.7309 | 0.04889 | -0.0166 | 35.404
19.5 | 1.7381 | 0.05319 | -0.0149 | 32.6772
20 | 1.7437 | 0.05784 | -0.0136 | 30.147

## 85. Re 6M Mach 0.25 (1)
BIGFOIL.COM POLAR EXPORT
NACA67-613 a=0.8
NACA67-613 a=0.8 |  |  |  | Cl Max: | 1.447 | at alpha= | 9 | deg
JavaFoil+Calcfoil stall+Eppler ext transition |  |  |  | L/D Max: | 191.834 | at alpha= | 0.5 | deg
Re: | 6000000 |  |  | Cd Min: | 0.00327 | at alpha= | -0.5 | deg
Mach: | 0.25 |  |  | Cl=0 at alpha= | -4.8387 | deg
|  |  |  | @ Cl=0.1, Cd= | 0.0056839
|  |  |  | @ Cl=0.4, Cd= | 0.0049831
|  |  |  | @ Cl=0.6, Cd= | 0.003298
alpha (deg) | Cl | Cd | Cm | Cl/Cd
-16.5 | -0.18 | 0.13614 | -0.043 | -1.323
-16 | -0.235 | 0.13246 | -0.044 | -1.773
-15.5 | -0.28 | 0.1259 | -0.044 | -2.225
-15 | -0.32 | 0.11704 | -0.045 | -2.734
-14.5 | -0.355 | 0.10956 | -0.045 | -3.24
-14 | -0.385 | 0.1 | -0.046 | -3.852
-13.5 | -0.41 | 0.09515 | -0.047 | -4.311
-13 | -0.43 | 0.08874 | -0.048 | -4.842
-12.5 | -0.443 | 0.08228 | -0.049 | -5.387
-12 | -0.451 | 0.07595 | -0.052 | -5.936
-11.5 | -0.452 | 0.07178 | -0.053 | -6.292
-11 | -0.446 | 0.06624 | -0.055 | -6.738
-10.5 | -0.432 | 0.06165 | -0.057 | -7.015
-10 | -0.413 | 0.05717 | -0.059 | -7.215
-9.5 | -0.388 | 0.05272 | -0.063 | -7.366
-9 | -0.37 | 0.03935 | -0.078 | -9.394
-8.5 | -0.397 | 0.00706 | -0.109 | -56.247
-8 | -0.353 | 0.00782 | -0.11 | -45.145
-7.5 | -0.304 | 0.00742 | -0.111 | -40.918
-7 | -0.251 | 0.00703 | -0.113 | -35.777
-6.5 | -0.196 | 0.00678 | -0.114 | -28.934
-6 | -0.139 | 0.00655 | -0.115 | -21.22
-5.5 | -0.08 | 0.00635 | -0.116 | -12.574
-5 | -0.02 | 0.00615 | -0.117 | -3.17
-4.5 | 0.042 | 0.00603 | -0.118 | 6.952
-4 | 0.104 | 0.00566 | -0.119 | 18.375
-3.5 | 0.166 | 0.00533 | -0.12 | 31.256
-3 | 0.229 | 0.00512 | -0.121 | 44.745
-2.5 | 0.292 | 0.00483 | -0.123 | 60.477
-2 | 0.355 | 0.00473 | -0.124 | 75.115
-1.5 | 0.419 | 0.00509 | -0.125 | 82.335
-1 | 0.482 | 0.00345 | -0.126 | 139.791
-0.5 | 0.545 | 0.00327 | -0.127 | 166.554
0 | 0.604 | 0.0033 | -0.128 | 183.296
0.5 | 0.666 | 0.00347 | -0.129 | 191.834
1 | 0.726 | 0.0039 | -0.13 | 186.241
1.5 | 0.788 | 0.00425 | -0.131 | 185.533
2 | 0.848 | 0.00475 | -0.132 | 178.741
2.5 | 0.904 | 0.00564 | -0.133 | 160.388
3 | 0.963 | 0.0066 | -0.134 | 145.848
3.5 | 1.021 | 0.00731 | -0.135 | 139.677
4 | 1.078 | 0.00835 | -0.136 | 129.105
4.5 | 1.133 | 0.00954 | -0.137 | 118.778
5 | 1.186 | 0.01129 | -0.138 | 105.074
5.5 | 1.237 | 0.01176 | -0.138 | 105.259
6 | 1.286 | 0.01227 | -0.139 | 104.828
6.5 | 1.329 | 0.01284 | -0.14 | 103.548
7 | 1.366 | 0.01351 | -0.141 | 101.095
7.5 | 1.397 | 0.01416 | -0.142 | 98.702
8 | 1.422 | 0.01482 | -0.143 | 95.952
8.5 | 1.439 | 0.01553 | -0.144 | 92.64
9 | 1.447 | 0.01636 | -0.145 | 88.44
9.5 | 1.446 | 0.01727 | -0.146 | 83.775
10 | 1.436 | 0.0182 | -0.147 | 78.909
10.5 | 1.411 | 0.01923 | -0.148 | 73.367
11 | 1.366 | 0.02032 | -0.148 | 67.251
11.5 | 1.309 | 0.02151 | -0.149 | 60.839
12 | 1.239 | 0.023 | -0.15 | 53.872
12.5 | 1.156 | 0.02485 | -0.15 | 46.519
13 | 1.056 | 0.02863 | -0.149 | 36.876
13.5 | 0.81 | 0.09325 | -0.09 | 8.687
14 | 0.719 | 0.10388 | -0.083 | 6.922

## 86. Re 6M Mach 0.25 (2)
BIGFOIL.COM POLAR EXPORT
NACA67-613 a=0.8
NACA67-613 a=0.8 |  |  |  | Cl Max: | 1.6592 | at alpha= | 17 | deg
XFOIL ncrit=9 |  |  |  | L/D Max: | 252.658 | at alpha= | 1.5 | deg
Re: | 6000000 |  |  | Cd Min: | 0.1705 | at alpha= | -18.5 | deg
Mach: | 0.25 |  |  | Cl=0 at alpha= | -5.0969 | deg
|  |  |  | @ Cl=0.1, Cd= | 0.0055343
|  |  |  | @ Cl=0.4, Cd= | 0.0047412
|  |  |  | @ Cl=0.6, Cd= | 0.0036553
alpha (deg) | Cl | Cd | Cm | Cl/Cd
-18.5 | -0.2722 | 0.1705 | -0.1017 | -1.5965
-18 | -0.2635 | 0.16159 | -0.106 | -1.6307
-16.5 | -0.2257 | 0.13947 | -0.1185 | -1.6183
-16 | -0.2114 | 0.13289 | -0.1223 | -1.5908
-15.5 | -0.2104 | 0.12337 | -0.1268 | -1.7054
-15 | -0.7632 | 0.0335 | -0.1765 | -22.7821
-14.5 | -0.8073 | 0.0276 | -0.1722 | -29.25
-14 | -0.841 | 0.02323 | -0.1641 | -36.2032
-13.5 | -0.852 | 0.02044 | -0.1551 | -41.683
-13 | -0.8325 | 0.01803 | -0.1499 | -46.173
-12.5 | -0.8138 | 0.01499 | -0.1446 | -54.2895
-12 | -0.7696 | 0.01358 | -0.142 | -56.6716
-11.5 | -0.7194 | 0.0126 | -0.1401 | -57.0952
-11 | -0.6683 | 0.01163 | -0.1384 | -57.4635
-10.5 | -0.616 | 0.01072 | -0.1369 | -57.4627
-10 | -0.5606 | 0.0101 | -0.136 | -55.505
-9.5 | -0.5057 | 0.00944 | -0.1351 | -53.5699
-9 | -0.4529 | 0.00856 | -0.1339 | -52.9089
-8.5 | -0.3963 | 0.00805 | -0.1334 | -49.2298
-8 | -0.3385 | 0.00763 | -0.1332 | -44.3644
-7.5 | -0.2805 | 0.00726 | -0.1331 | -38.6364
-7 | -0.2219 | 0.00696 | -0.1333 | -31.8822
-6.5 | -0.1645 | 0.00654 | -0.1332 | -25.1529
-6 | -0.106 | 0.00626 | -0.1335 | -16.9329
-5.5 | -0.047 | 0.00604 | -0.1338 | -7.7815
-5 | 0.0113 | 0.00579 | -0.1342 | 1.9516
-4.5 | 0.0701 | 0.0056 | -0.1347 | 12.5179
-4 | 0.1293 | 0.00547 | -0.1353 | 23.638
-3.5 | 0.1883 | 0.00527 | -0.1359 | 35.7306
-3 | 0.2479 | 0.00512 | -0.1367 | 48.418
-2.5 | 0.3072 | 0.00497 | -0.1374 | 61.8109
-2 | 0.3666 | 0.00482 | -0.1382 | 76.0581
-1.5 | 0.4259 | 0.00468 | -0.139 | 91.0043
-1 | 0.4831 | 0.00448 | -0.1395 | 107.8348
-0.5 | 0.5401 | 0.00414 | -0.1399 | 130.4589
0 | 0.5955 | 0.0037 | -0.1402 | 160.9459
0.5 | 0.6488 | 0.00317 | -0.14 | 204.6688
1 | 0.7052 | 0.00289 | -0.1403 | 244.0138
1.5 | 0.7605 | 0.00301 | -0.1401 | 252.6578
2 | 0.7911 | 0.00361 | -0.1346 | 219.1413
2.5 | 0.7628 | 0.00478 | -0.1163 | 159.5816
3 | 0.7478 | 0.0062 | -0.1018 | 120.6129
3.5 | 0.7615 | 0.0073 | -0.0936 | 104.3151
4 | 0.7859 | 0.00825 | -0.0877 | 95.2606
4.5 | 0.8157 | 0.00914 | -0.0829 | 89.2451
5 | 0.8451 | 0.01008 | -0.0782 | 83.8393
5.5 | 0.8786 | 0.01096 | -0.0743 | 80.1642
6 | 0.9149 | 0.0118 | -0.071 | 77.5339
7 | 0.9982 | 0.0131 | -0.0662 | 76.1985
7.5 | 1.0402 | 0.0137 | -0.0639 | 75.927
8 | 1.0756 | 0.01416 | -0.06 | 75.9605
9.5 | 1.2191 | 0.01661 | -0.0575 | 73.3955
10 | 1.258 | 0.01755 | -0.0548 | 71.6809
10.5 | 1.2987 | 0.01844 | -0.0524 | 70.4284
11 | 1.3359 | 0.01954 | -0.0495 | 68.3675
11.5 | 1.3728 | 0.02069 | -0.0466 | 66.3509
12 | 1.4101 | 0.02186 | -0.0439 | 64.5059
12.5 | 1.4434 | 0.0233 | -0.0407 | 61.9485
13 | 1.4783 | 0.02469 | -0.0378 | 59.8744
13.5 | 1.5097 | 0.02633 | -0.0346 | 57.3376
14 | 1.537 | 0.02833 | -0.031 | 54.2534
14.5 | 1.5663 | 0.03026 | -0.0278 | 51.7614
15 | 1.5916 | 0.03256 | -0.0243 | 48.8821
15.5 | 1.6147 | 0.03514 | -0.0209 | 45.9505
16 | 1.6338 | 0.03813 | -0.0175 | 42.8482
16.5 | 1.6479 | 0.0417 | -0.014 | 39.518
17 | 1.6592 | 0.04569 | -0.0109 | 36.3143
17.5 | 1.6582 | 0.05109 | -0.0078 | 32.4564
18 | 1.656 | 0.057 | -0.0055 | 29.0526
18.5 | 1.6483 | 0.0639 | -0.0042 | 25.795
19 | 1.6418 | 0.07119 | -0.004 | 23.0622
19.5 | 1.6094 | 0.08228 | -0.0058 | 19.56
20 | 1.5885 | 0.09273 | -0.009 | 17.1304

## 87. Re 6M Mach 0.50 (1)
BIGFOIL.COM POLAR EXPORT
NACA67-613 a=0.8
NACA67-613 a=0.8 |  |  |  | Cl Max: | 1.4 | at alpha= | 6.5 | deg
JavaFoil+Calcfoil stall+Eppler ext transition |  |  |  | L/D Max: | 199.5 | at alpha= | 0.5 | deg
Re: | 6000000 |  |  | Cd Min: | 0.00343 | at alpha= | -0.5 | deg
Mach: | 0.5 |  |  | Cl=0 at alpha= | -4.8433 | deg
|  |  |  | @ Cl=0.1, Cd= | 0.0060617
|  |  |  | @ Cl=0.4, Cd= | 0.0054058
|  |  |  | @ Cl=0.6, Cd= | 0.0034519
alpha (deg) | Cl | Cd | Cm | Cl/Cd
-20 | -0.838 | 0.15547 | -0.054 | -5.392
-19.5 | -0.809 | 0.1527 | -0.053 | -5.3
-19 | -0.782 | 0.14687 | -0.053 | -5.322
-18.5 | -0.755 | 0.14069 | -0.054 | -5.364
-18 | -0.727 | 0.13799 | -0.054 | -5.272
-17.5 | -0.7 | 0.13372 | -0.055 | -5.237
-17 | -0.673 | 0.13029 | -0.056 | -5.167
-16.5 | -0.645 | 0.12485 | -0.055 | -5.167
-16 | -0.617 | 0.12129 | -0.054 | -5.086
-15.5 | -0.59 | 0.10793 | -0.056 | -5.467
-15 | -0.563 | 0.10043 | -0.056 | -5.603
-14.5 | -0.535 | 0.09473 | -0.057 | -5.651
-14 | -0.508 | 0.08872 | -0.058 | -5.725
-13.5 | -0.48 | 0.10006 | -0.056 | -4.793
-13 | -0.452 | 0.09333 | -0.056 | -4.841
-12.5 | -0.424 | 0.08399 | -0.057 | -5.053
-12 | -0.397 | 0.07785 | -0.059 | -5.099
-11.5 | -0.37 | 0.07122 | -0.06 | -5.19
-11 | -0.342 | 0.06607 | -0.062 | -5.181
-10.5 | -0.313 | 0.077 | -0.057 | -4.069
-10 | -0.286 | 0.06807 | -0.057 | -4.196
-9.5 | -0.258 | 0.06107 | -0.058 | -4.227
-9 | -0.231 | 0.05596 | -0.061 | -4.124
-8.5 | -0.203 | 0.05144 | -0.064 | -3.954
-8 | -0.175 | 0.05536 | -0.056 | -3.157
-7.5 | -0.147 | 0.04912 | -0.059 | -2.999
-7 | -0.182 | 0.04458 | -0.063 | -4.092
-6.5 | -0.161 | 0.03725 | -0.078 | -4.324
-6 | -0.146 | 0.00685 | -0.128 | -21.311
-5.5 | -0.086 | 0.00682 | -0.129 | -12.624
-5 | -0.021 | 0.00656 | -0.13 | -3.25
-4.5 | 0.046 | 0.00632 | -0.132 | 7.316
-4 | 0.115 | 0.00599 | -0.133 | 19.266
-3.5 | 0.185 | 0.00584 | -0.134 | 31.676
-3 | 0.255 | 0.00569 | -0.135 | 44.87
-2.5 | 0.326 | 0.00552 | -0.136 | 59.07
-2 | 0.397 | 0.00541 | -0.138 | 73.264
-1.5 | 0.469 | 0.00531 | -0.139 | 88.285
-1 | 0.539 | 0.0036 | -0.14 | 149.635
-0.5 | 0.609 | 0.00343 | -0.141 | 177.676
0 | 0.673 | 0.00351 | -0.142 | 191.488
0.5 | 0.741 | 0.00372 | -0.144 | 199.5
1 | 0.809 | 0.00423 | -0.145 | 191.323
1.5 | 0.878 | 0.00469 | -0.146 | 187.157
2 | 0.945 | 0.00537 | -0.147 | 176.127
2.5 | 1.006 | 0.00649 | -0.148 | 154.889
3 | 1.07 | 0.00769 | -0.149 | 139.282
3.5 | 1.134 | 0.00903 | -0.15 | 125.62
4 | 1.195 | 0.01025 | -0.151 | 116.604
4.5 | 1.252 | 0.01282 | -0.152 | 97.644
5 | 1.304 | 0.01346 | -0.153 | 96.875
5.5 | 1.35 | 0.01418 | -0.154 | 95.184
6 | 1.386 | 0.01521 | -0.155 | 91.143
6.5 | 1.4 | 0.01616 | -0.156 | 86.655
7 | 1.374 | 0.01733 | -0.157 | 79.261
7.5 | 1.247 | 0.0189 | -0.158 | 65.961
8 | 0.706 | 0.05379 | -0.089 | 13.122
8.5 | 0.884 | 0.02134 | -0.16 | 41.445
9 | 0.755 | 0.0646 | -0.079 | 11.686
9.5 | 0.947 | 0.02294 | -0.162 | 41.298
10 | 0.81 | 0.06951 | -0.086 | 11.651
10.5 | 1.01 | 0.0242 | -0.164 | 41.756
11 | 0.875 | 0.07015 | -0.106 | 12.476
11.5 | 0.89 | 0.0821 | -0.089 | 10.836

## 88. Re 6M Mach 0.50 (2)
BIGFOIL.COM POLAR EXPORT
NACA67-613 a=0.8
NACA67-613 a=0.8 |  |  |  | Cl Max: | 1.3636 | at alpha= | 11 | deg
XFOIL ncrit=9 |  |  |  | L/D Max: | 270.82 | at alpha= | 1.5 | deg
Re: | 6000000 |  |  | Cd Min: | 0.21058 | at alpha= | -20 | deg
Mach: | 0.5 |  |  | Cl=0 at alpha= | -5.1163 | deg
|  |  |  | @ Cl=0.1, Cd= | 0.0059953
|  |  |  | @ Cl=0.4, Cd= | 0.0050925
|  |  |  | @ Cl=0.6, Cd= | 0.0045656
alpha (deg) | Cl | Cd | Cm | Cl/Cd
-20 | -0.299 | 0.21058 | -0.1028 | -1.4199
-19.5 | -0.2795 | 0.20262 | -0.1073 | -1.3794
-19 | -0.2597 | 0.19492 | -0.1118 | -1.3323
-18.5 | -0.2404 | 0.18725 | -0.1162 | -1.2838
-18 | -0.2194 | 0.18029 | -0.1206 | -1.2169
-17.5 | -0.2001 | 0.17288 | -0.1249 | -1.1575
-17 | -0.1827 | 0.16503 | -0.129 | -1.1071
-16.5 | -0.1666 | 0.15686 | -0.1333 | -1.0621
-16 | -0.1501 | 0.14898 | -0.1377 | -1.0075
-15.5 | -0.1263 | 0.1433 | -0.1418 | -0.88137
-15 | -0.1127 | 0.13489 | -0.1461 | -0.8355
-14.5 | -0.0977 | 0.12737 | -0.1502 | -0.76706
-14 | -0.0778 | 0.12119 | -0.1541 | -0.64197
-13.5 | -0.064 | 0.11386 | -0.158 | -0.56209
-13 | -0.0531 | 0.10627 | -0.1618 | -0.49967
-12.5 | -0.0409 | 0.09927 | -0.1653 | -0.41201
-12 | -0.0367 | 0.09139 | -0.1691 | -0.40158
-11.5 | -0.022 | 0.08555 | -0.1721 | -0.25716
-11 | -0.0203 | 0.0779 | -0.1756 | -0.26059
-10.5 | -0.0272 | 0.06952 | -0.1794 | -0.39125
-10 | -0.0308 | 0.06209 | -0.1828 | -0.49605
-9.5 | -0.0571 | 0.05242 | -0.1876 | -1.0893
-9 | -0.0762 | 0.04356 | -0.1944 | -1.7493
-8 | -0.1727 | 0.0288 | -0.1846 | -5.9965
-7.5 | -0.189 | 0.02169 | -0.1778 | -8.7137
-7 | -0.2053 | 0.0135 | -0.1692 | -15.2074
-6.5 | -0.175 | 0.00902 | -0.1636 | -19.4013
-6 | -0.1168 | 0.00753 | -0.1605 | -15.5113
-5.5 | -0.0518 | 0.00682 | -0.1586 | -7.5953
-5 | 0.0157 | 0.00638 | -0.1576 | 2.4608
-4.5 | 0.0838 | 0.00607 | -0.157 | 13.8056
-4 | 0.151 | 0.00576 | -0.1567 | 26.2153
-3.5 | 0.219 | 0.00556 | -0.1569 | 39.3885
-3 | 0.2861 | 0.00534 | -0.1571 | 53.5768
-2.5 | 0.3535 | 0.00519 | -0.1575 | 68.1118
-2 | 0.4203 | 0.00505 | -0.1581 | 83.2277
-1.5 | 0.4867 | 0.00494 | -0.1586 | 98.5223
-1 | 0.5532 | 0.0048 | -0.1592 | 115.25
-0.5 | 0.6171 | 0.00448 | -0.1595 | 137.7455
0 | 0.678 | 0.00403 | -0.1593 | 168.2382
0.5 | 0.7358 | 0.00348 | -0.1584 | 211.4368
1 | 0.7963 | 0.00309 | -0.1579 | 257.7023
1.5 | 0.8585 | 0.00317 | -0.1573 | 270.8202
2 | 0.8838 | 0.00346 | -0.1485 | 255.4335
2.5 | 0.8438 | 0.00493 | -0.1264 | 171.1562
3 | 0.8111 | 0.00691 | -0.1072 | 117.3806
3.5 | 0.7901 | 0.00904 | -0.0912 | 87.4004
4 | 0.8106 | 0.01038 | -0.0833 | 78.0925
4.5 | 0.8379 | 0.01165 | -0.0768 | 71.9227
5.5 | 0.9031 | 0.01415 | -0.0659 | 63.8233
6 | 0.9388 | 0.01544 | -0.061 | 60.8031
6.5 | 0.9853 | 0.01641 | -0.0576 | 60.0427
7.5 | 1.0836 | 0.01826 | -0.0512 | 59.3428
8.5 | 1.1986 | 0.0205 | -0.0477 | 58.4683
9 | 1.2399 | 0.02183 | -0.0425 | 56.798
9.5 | 1.285 | 0.02332 | -0.0378 | 55.1029
10 | 1.3257 | 0.02516 | -0.0324 | 52.6908
10.5 | 1.3562 | 0.02771 | -0.0257 | 48.9426
11 | 1.3636 | 0.03181 | -0.0172 | 42.867
11.5 | 1.3453 | 0.03805 | -0.0081 | 35.3561
12 | 1.3182 | 0.04593 | -0.0012 | 28.7002
12.5 | 1.2825 | 0.05554 | 0.0029 | 23.0915
13 | 1.2437 | 0.06669 | 0.0036 | 18.649
13.5 | 1.2037 | 0.07946 | 0.0006 | 15.1485
14 | 1.166 | 0.09376 | -0.006 | 12.436
14.5 | 1.1334 | 0.10906 | -0.0153 | 10.3924
15 | 1.1085 | 0.12467 | -0.0257 | 8.8915
15.5 | 1.0882 | 0.13989 | -0.0354 | 7.779
16 | 1.0713 | 0.1542 | -0.0441 | 6.9475

## 89. Re 7M Mach 0.00 (1)
BIGFOIL.COM POLAR EXPORT
NACA67-613 a=0.8
NACA67-613 a=0.8 |  |  |  | Cl Max: | 1.486 | at alpha= | 10.5 | deg
JavaFoil+Calcfoil stall+Eppler ext transition |  |  |  | L/D Max: | 174.884 | at alpha= | 0 | deg
Re: | 7000000 |  |  | Cd Min: | 0.00324 | at alpha= | -1 | deg
Mach: | 0 |  |  | Cl=0 at alpha= | -4.8417 | deg
|  |  |  | @ Cl=0.1, Cd= | 0.0056217
|  |  |  | @ Cl=0.4, Cd= | 0.0046926
|  |  |  | @ Cl=0.6, Cd= | 0.0034517
alpha (deg) | Cl | Cd | Cm | Cl/Cd
-19.5 | -0.441 | 0.16902 | -0.04 | -2.609
-19 | -0.457 | 0.15769 | -0.04 | -2.901
-18.5 | -0.474 | 0.15265 | -0.041 | -3.103
-18 | -0.49 | 0.14158 | -0.042 | -3.458
-17.5 | -0.505 | 0.13569 | -0.043 | -3.722
-17 | -0.518 | 0.12863 | -0.043 | -4.029
-16.5 | -0.528 | 0.12052 | -0.044 | -4.385
-16 | -0.537 | 0.11352 | -0.045 | -4.732
-15.5 | -0.544 | 0.1068 | -0.047 | -5.095
-15 | -0.549 | 0.10119 | -0.047 | -5.424
-14.5 | -0.551 | 0.09598 | -0.048 | -5.745
-14 | -0.551 | 0.09059 | -0.049 | -6.085
-13.5 | -0.548 | 0.08489 | -0.051 | -6.46
-13 | -0.543 | 0.07984 | -0.052 | -6.796
-12.5 | -0.533 | 0.07481 | -0.054 | -7.13
-12 | -0.522 | 0.06885 | -0.057 | -7.579
-11.5 | -0.506 | 0.06373 | -0.059 | -7.943
-11 | -0.489 | 0.05685 | -0.064 | -8.607
-10.5 | -0.483 | 0.03841 | -0.078 | -12.563
-10 | -0.521 | 0.00871 | -0.101 | -59.828
-9.5 | -0.485 | 0.00812 | -0.103 | -59.789
-9 | -0.445 | 0.00794 | -0.105 | -56.024
-8.5 | -0.399 | 0.00753 | -0.106 | -53.02
-8 | -0.351 | 0.00719 | -0.107 | -48.822
-7.5 | -0.3 | 0.00691 | -0.108 | -43.407
-7 | -0.247 | 0.00665 | -0.109 | -37.114
-6.5 | -0.192 | 0.00648 | -0.11 | -29.62
-6 | -0.136 | 0.00623 | -0.111 | -21.768
-5.5 | -0.078 | 0.00604 | -0.112 | -12.872
-5 | -0.019 | 0.00585 | -0.113 | -3.241
-4.5 | 0.041 | 0.00572 | -0.115 | 7.112
-4 | 0.101 | 0.00562 | -0.116 | 17.951
-3.5 | 0.161 | 0.00545 | -0.117 | 29.589
-3 | 0.222 | 0.0052 | -0.118 | 42.746
-2.5 | 0.283 | 0.00492 | -0.119 | 57.505
-2 | 0.344 | 0.00481 | -0.12 | 71.46
-1.5 | 0.406 | 0.00468 | -0.121 | 86.665
-1 | 0.467 | 0.00324 | -0.122 | 144.203
-0.5 | 0.527 | 0.00337 | -0.123 | 156.458
0 | 0.585 | 0.00335 | -0.124 | 174.884
0.5 | 0.644 | 0.00375 | -0.125 | 171.786
1 | 0.704 | 0.00406 | -0.126 | 173.515
1.5 | 0.763 | 0.00455 | -0.127 | 167.746
2 | 0.822 | 0.00523 | -0.128 | 157.071
2.5 | 0.877 | 0.00604 | -0.129 | 145.038
3 | 0.934 | 0.0065 | -0.13 | 143.61
3.5 | 0.991 | 0.00739 | -0.13 | 134.08
4 | 1.047 | 0.00811 | -0.131 | 129.099
4.5 | 1.101 | 0.00922 | -0.132 | 119.347
5 | 1.153 | 0.01054 | -0.133 | 109.414
5.5 | 1.204 | 0.01091 | -0.134 | 110.319
6 | 1.253 | 0.01135 | -0.135 | 110.346
6.5 | 1.298 | 0.01183 | -0.136 | 109.686
7 | 1.338 | 0.01244 | -0.137 | 107.594
7.5 | 1.375 | 0.01294 | -0.138 | 106.238
8 | 1.407 | 0.01351 | -0.139 | 104.121
8.5 | 1.434 | 0.01408 | -0.14 | 101.903
9 | 1.456 | 0.01469 | -0.141 | 99.113
9.5 | 1.473 | 0.01536 | -0.142 | 95.887
10 | 1.484 | 0.01614 | -0.142 | 91.921
10.5 | 1.486 | 0.0169 | -0.143 | 87.95
11 | 1.477 | 0.01772 | -0.144 | 83.359
11.5 | 1.461 | 0.0186 | -0.145 | 78.558
12 | 1.439 | 0.01953 | -0.146 | 73.704
12.5 | 1.411 | 0.02042 | -0.146 | 69.091
13 | 1.377 | 0.0215 | -0.147 | 64.053
13.5 | 1.339 | 0.02269 | -0.148 | 59.011
14 | 1.296 | 0.02407 | -0.148 | 53.858
14.5 | 1.25 | 0.02552 | -0.149 | 48.987
15 | 1.201 | 0.02775 | -0.149 | 43.273
15.5 | 1.151 | 0.02927 | -0.149 | 39.322

## 90. Re 7M Mach 0.00 (2)
BIGFOIL.COM POLAR EXPORT
NACA67-613 a=0.8
NACA67-613 a=0.8 |  |  |  | Cl Max: | 1.7745 | at alpha= | 20 | deg
XFOIL ncrit=9 |  |  |  | L/D Max: | 244.532 | at alpha= | 1 | deg
Re: | 7000000 |  |  | Cd Min: | 0.05206 | at alpha= | 20 | deg
Mach: | 0 |  |  | Cl=0 at alpha= | -5.0839 | deg
|  |  |  | @ Cl=0.1, Cd= | 0.0052547
|  |  |  | @ Cl=0.4, Cd= | 0.0045156
|  |  |  | @ Cl=0.6, Cd= | 0.003462
alpha (deg) | Cl | Cd | Cm | Cl/Cd
-20 | -1.1877 | 0.03143 | -0.1598 | -37.7887
-19.5 | -1.2084 | 0.02685 | -0.1575 | -45.0056
-19 | -1.207 | 0.02416 | -0.1547 | -49.9586
-18.5 | -1.203 | 0.02186 | -0.1511 | -55.032
-18 | -1.1912 | 0.02014 | -0.1473 | -59.146
-17.5 | -1.1753 | 0.01875 | -0.1433 | -62.6827
-17 | -1.1561 | 0.01762 | -0.1391 | -65.6129
-16.5 | -1.1347 | 0.01666 | -0.1346 | -68.1092
-16 | -1.105 | 0.0158 | -0.1314 | -69.9367
-15.5 | -1.0652 | 0.01513 | -0.1298 | -70.4032
-15 | -1.0255 | 0.01431 | -0.1282 | -71.6632
-14.5 | -0.9817 | 0.01368 | -0.1271 | -71.7617
-14 | -0.9391 | 0.01286 | -0.1259 | -73.0249
-13.5 | -0.8955 | 0.01198 | -0.1248 | -74.7496
-13 | -0.8489 | 0.01124 | -0.1241 | -75.5249
-12.5 | -0.8003 | 0.01062 | -0.1236 | -75.3578
-12 | -0.75 | 0.01011 | -0.1235 | -74.184
-11.5 | -0.6986 | 0.00964 | -0.1234 | -72.4689
-11 | -0.6466 | 0.00922 | -0.1235 | -70.1302
-10.5 | -0.5938 | 0.00884 | -0.1236 | -67.1719
-10 | -0.5403 | 0.00851 | -0.1239 | -63.49
-9.5 | -0.4889 | 0.00795 | -0.1237 | -61.4969
-9 | -0.4353 | 0.00757 | -0.1239 | -57.5033
-8.5 | -0.3808 | 0.00723 | -0.1243 | -52.6694
-8 | -0.3257 | 0.00693 | -0.1248 | -46.9986
-7.5 | -0.2702 | 0.00667 | -0.1253 | -40.5097
-7 | -0.2148 | 0.00638 | -0.1258 | -33.6677
-6.5 | -0.1593 | 0.0061 | -0.1263 | -26.1148
-6 | -0.1031 | 0.00589 | -0.127 | -17.5042
-5.5 | -0.0466 | 0.00571 | -0.1276 | -8.1611
-5 | 0.0094 | 0.00549 | -0.1282 | 1.7122
-4.5 | 0.066 | 0.00535 | -0.1289 | 12.3364
-4 | 0.1231 | 0.00519 | -0.1297 | 23.7187
-3.5 | 0.1802 | 0.00502 | -0.1305 | 35.8964
-3 | 0.2377 | 0.00488 | -0.1313 | 48.709
-2.5 | 0.295 | 0.00473 | -0.1322 | 62.3679
-2 | 0.3523 | 0.0046 | -0.133 | 76.587
-1.5 | 0.4088 | 0.0045 | -0.1336 | 90.8444
-1 | 0.4652 | 0.00428 | -0.1343 | 108.6916
-0.5 | 0.5208 | 0.004 | -0.1349 | 130.2
0 | 0.5744 | 0.00366 | -0.1351 | 156.9399
0.5 | 0.6287 | 0.00324 | -0.1356 | 194.0432
1 | 0.6798 | 0.00278 | -0.1353 | 244.5324
1.5 | 0.7287 | 0.00303 | -0.1343 | 240.495
2 | 0.7427 | 0.00405 | -0.1257 | 183.3827
2.5 | 0.7221 | 0.00513 | -0.1097 | 140.7602
3 | 0.7302 | 0.00614 | -0.1003 | 118.9251
3.5 | 0.7496 | 0.00704 | -0.0936 | 106.4773
4 | 0.7797 | 0.00775 | -0.0892 | 100.6065
5 | 0.8436 | 0.00929 | -0.0813 | 90.8073
6 | 0.915 | 0.01076 | -0.0752 | 85.0372
6.5 | 0.9551 | 0.01132 | -0.0731 | 84.3728
7 | 0.9971 | 0.01184 | -0.0713 | 84.2145
7.5 | 1.0387 | 0.01236 | -0.0695 | 84.0372
8 | 1.079 | 0.01285 | -0.0675 | 83.9689
8.5 | 1.1168 | 0.01326 | -0.0649 | 84.2232
10 | 1.2483 | 0.0154 | -0.0622 | 81.0584
10.5 | 1.2859 | 0.0162 | -0.0601 | 79.3765
11 | 1.3247 | 0.01695 | -0.0583 | 78.1534
11.5 | 1.3599 | 0.01789 | -0.056 | 76.0145
12 | 1.396 | 0.01881 | -0.0539 | 74.2158
12.5 | 1.4321 | 0.01974 | -0.0519 | 72.5481
13 | 1.4648 | 0.02086 | -0.0495 | 70.2205
13.5 | 1.4969 | 0.02206 | -0.0472 | 67.8558
14 | 1.5297 | 0.02323 | -0.045 | 65.8502
14.5 | 1.56 | 0.02456 | -0.0426 | 63.5179
15 | 1.5878 | 0.0261 | -0.0401 | 60.8352
15.5 | 1.6134 | 0.02783 | -0.0374 | 57.9734
16 | 1.6407 | 0.02947 | -0.0351 | 55.6736
16.5 | 1.6658 | 0.03132 | -0.0327 | 53.1865
17 | 1.6892 | 0.03334 | -0.0304 | 50.6659
17.5 | 1.7091 | 0.03569 | -0.0278 | 47.8874
18 | 1.7237 | 0.03858 | -0.0251 | 44.6786
19 | 1.7542 | 0.04458 | -0.0207 | 39.3495
19.5 | 1.765 | 0.04816 | -0.0188 | 36.6487
20 | 1.7745 | 0.05206 | -0.0172 | 34.0857

## 91. Re 7M Mach 0.10 (1)
BIGFOIL.COM POLAR EXPORT
NACA67-613 a=0.8
NACA67-613 a=0.8 |  |  |  | Cl Max: | 1.479 | at alpha= | 10 | deg
JavaFoil+Calcfoil stall+Eppler ext transition |  |  |  | L/D Max: | 175.226 | at alpha= | 0 | deg
Re: | 7000000 |  |  | Cd Min: | 0.00325 | at alpha= | -1 | deg
Mach: | 0.1 |  |  | Cl=0 at alpha= | -4.8417 | deg
|  |  |  | @ Cl=0.1, Cd= | 0.005583
|  |  |  | @ Cl=0.4, Cd= | 0.0046768
|  |  |  | @ Cl=0.6, Cd= | 0.003442
alpha (deg) | Cl | Cd | Cm | Cl/Cd
-19 | -0.412 | 0.16426 | -0.04 | -2.506
-18.5 | -0.43 | 0.15436 | -0.041 | -2.789
-18 | -0.449 | 0.14656 | -0.041 | -3.064
-17.5 | -0.467 | 0.13705 | -0.042 | -3.409
-17 | -0.484 | 0.13141 | -0.043 | -3.68
-16.5 | -0.497 | 0.12525 | -0.043 | -3.964
-16 | -0.508 | 0.11651 | -0.044 | -4.362
-15.5 | -0.518 | 0.10871 | -0.046 | -4.768
-15 | -0.526 | 0.10299 | -0.047 | -5.109
-14.5 | -0.532 | 0.09662 | -0.048 | -5.502
-14 | -0.534 | 0.09149 | -0.049 | -5.841
-13.5 | -0.534 | 0.08604 | -0.05 | -6.207
-13 | -0.531 | 0.0809 | -0.052 | -6.561
-12.5 | -0.524 | 0.07582 | -0.053 | -6.908
-12 | -0.514 | 0.06997 | -0.056 | -7.344
-11.5 | -0.5 | 0.06521 | -0.058 | -7.667
-11 | -0.484 | 0.05897 | -0.062 | -8.2
-10.5 | -0.463 | 0.05253 | -0.067 | -8.805
-10 | -0.516 | 0.00913 | -0.101 | -56.527
-9.5 | -0.484 | 0.00811 | -0.103 | -59.721
-9 | -0.445 | 0.00796 | -0.105 | -55.885
-8.5 | -0.4 | 0.00757 | -0.106 | -52.779
-8 | -0.351 | 0.00724 | -0.107 | -48.518
-7.5 | -0.301 | 0.00695 | -0.108 | -43.247
-7 | -0.248 | 0.00664 | -0.11 | -37.288
-6.5 | -0.193 | 0.00642 | -0.111 | -30.009
-6 | -0.136 | 0.0062 | -0.112 | -21.947
-5.5 | -0.078 | 0.00607 | -0.113 | -12.878
-5 | -0.019 | 0.00589 | -0.114 | -3.234
-4.5 | 0.041 | 0.00576 | -0.115 | 7.092
-4 | 0.101 | 0.00558 | -0.116 | 18.163
-3.5 | 0.162 | 0.00543 | -0.117 | 29.859
-3 | 0.223 | 0.00518 | -0.118 | 43.045
-2.5 | 0.284 | 0.00488 | -0.119 | 58.259
-2 | 0.346 | 0.00479 | -0.12 | 72.206
-1.5 | 0.408 | 0.00466 | -0.122 | 87.56
-1 | 0.469 | 0.00325 | -0.123 | 144.336
-0.5 | 0.53 | 0.00338 | -0.124 | 156.798
0 | 0.588 | 0.00336 | -0.125 | 175.226
0.5 | 0.648 | 0.00377 | -0.125 | 171.947
1 | 0.707 | 0.00408 | -0.126 | 173.449
1.5 | 0.767 | 0.00456 | -0.127 | 167.994
2 | 0.826 | 0.00526 | -0.128 | 156.951
2.5 | 0.881 | 0.00609 | -0.129 | 144.707
3 | 0.939 | 0.00653 | -0.13 | 143.651
3.5 | 0.996 | 0.00745 | -0.131 | 133.592
4 | 1.052 | 0.00818 | -0.132 | 128.623
4.5 | 1.106 | 0.0093 | -0.133 | 118.886
5 | 1.158 | 0.0106 | -0.134 | 109.265
5.5 | 1.209 | 0.011 | -0.135 | 109.943
6 | 1.258 | 0.01145 | -0.136 | 109.911
6.5 | 1.303 | 0.01192 | -0.137 | 109.339
7 | 1.343 | 0.01257 | -0.138 | 106.865
7.5 | 1.379 | 0.0131 | -0.139 | 105.299
8 | 1.41 | 0.01364 | -0.14 | 103.411
8.5 | 1.436 | 0.01426 | -0.14 | 100.753
9 | 1.457 | 0.01485 | -0.141 | 98.092
9.5 | 1.471 | 0.01559 | -0.142 | 94.367
10 | 1.479 | 0.01632 | -0.143 | 90.676
10.5 | 1.479 | 0.01709 | -0.144 | 86.5
11 | 1.466 | 0.0179 | -0.145 | 81.894
11.5 | 1.446 | 0.01892 | -0.145 | 76.42
12 | 1.419 | 0.01985 | -0.146 | 71.454
12.5 | 1.385 | 0.02089 | -0.147 | 66.311
13 | 1.346 | 0.02197 | -0.148 | 61.259
13.5 | 1.301 | 0.0233 | -0.148 | 55.825
14 | 1.252 | 0.02471 | -0.149 | 50.659
14.5 | 1.2 | 0.02634 | -0.149 | 45.558
15 | 1.144 | 0.02859 | -0.149 | 40.015

## 92. Re 7M Mach 0.10 (2)
BIGFOIL.COM POLAR EXPORT
NACA67-613 a=0.8
NACA67-613 a=0.8 |  |  |  | Cl Max: | 1.7675 | at alpha= | 20 | deg
XFOIL ncrit=9 |  |  |  | L/D Max: | 246.007 | at alpha= | 1 | deg
Re: | 7000000 |  |  | Cd Min: | 0.05519 | at alpha= | 20 | deg
Mach: | 0.1 |  |  | Cl=0 at alpha= | -5.0842 | deg
|  |  |  | @ Cl=0.1, Cd= | 0.0052669
|  |  |  | @ Cl=0.4, Cd= | 0.0045279
|  |  |  | @ Cl=0.6, Cd= | 0.0034952
alpha (deg) | Cl | Cd | Cm | Cl/Cd
-20 | -1.0464 | 0.04886 | -0.1558 | -21.4163
-19.5 | -1.1302 | 0.03394 | -0.1641 | -33.2999
-19 | -1.1486 | 0.02904 | -0.1631 | -39.5523
-18.5 | -1.1612 | 0.02525 | -0.16 | -45.9881
-18 | -1.1611 | 0.02264 | -0.1561 | -51.2853
-17.5 | -1.155 | 0.02059 | -0.1517 | -56.0952
-17 | -1.1417 | 0.01903 | -0.1471 | -59.9947
-16.5 | -1.123 | 0.01781 | -0.1424 | -63.0545
-16 | -1.1039 | 0.01674 | -0.1372 | -65.9438
-15.5 | -1.0682 | 0.01591 | -0.1346 | -67.1402
-15 | -1.0304 | 0.01496 | -0.1324 | -68.877
-14.5 | -0.9874 | 0.01424 | -0.1309 | -69.3399
-14 | -0.9435 | 0.01349 | -0.1295 | -69.9407
-13.5 | -0.9005 | 0.01252 | -0.128 | -71.9249
-13 | -0.8548 | 0.01165 | -0.1269 | -73.3734
-12.5 | -0.8064 | 0.01093 | -0.1262 | -73.7786
-12 | -0.7558 | 0.01036 | -0.1258 | -72.9537
-11.5 | -0.7041 | 0.00985 | -0.1255 | -71.4822
-11 | -0.6518 | 0.00938 | -0.1254 | -69.4883
-10.5 | -0.5986 | 0.00897 | -0.1253 | -66.7336
-10 | -0.5446 | 0.00862 | -0.1254 | -63.1787
-9.5 | -0.4923 | 0.00808 | -0.1252 | -60.9282
-9 | -0.4385 | 0.00765 | -0.1253 | -57.3203
-8.5 | -0.3836 | 0.00729 | -0.1256 | -52.62
-8 | -0.328 | 0.00698 | -0.126 | -46.9914
-7.5 | -0.2721 | 0.0067 | -0.1264 | -40.6119
-7 | -0.2161 | 0.00643 | -0.1269 | -33.6081
-6.5 | -0.1603 | 0.00613 | -0.1273 | -26.1501
-6 | -0.1038 | 0.00591 | -0.1279 | -17.5635
-5.5 | -0.0469 | 0.00573 | -0.1285 | -8.185
-5 | 0.0095 | 0.00551 | -0.1291 | 1.7241
-4.5 | 0.0665 | 0.00536 | -0.1297 | 12.4067
-4 | 0.1241 | 0.0052 | -0.1305 | 23.8654
-3.5 | 0.1815 | 0.00502 | -0.1313 | 36.1554
-3 | 0.2393 | 0.00488 | -0.1322 | 49.0369
-2.5 | 0.297 | 0.00474 | -0.133 | 62.6582
-2 | 0.3545 | 0.0046 | -0.1338 | 77.0652
-1.5 | 0.4113 | 0.00451 | -0.1344 | 91.1973
-1 | 0.4681 | 0.00428 | -0.1351 | 109.3692
-0.5 | 0.524 | 0.00401 | -0.1357 | 130.6733
0 | 0.5778 | 0.00367 | -0.1359 | 157.4387
0.5 | 0.6324 | 0.00324 | -0.1364 | 195.1852
1 | 0.6839 | 0.00278 | -0.1361 | 246.0072
1.5 | 0.7331 | 0.00303 | -0.1351 | 241.9472
2 | 0.7471 | 0.00402 | -0.1264 | 185.8458
2.5 | 0.7245 | 0.00513 | -0.1099 | 141.2281
3 | 0.7312 | 0.00618 | -0.1002 | 118.3172
3.5 | 0.7503 | 0.0071 | -0.0934 | 105.6761
4 | 0.7799 | 0.00784 | -0.0888 | 99.477
4.5 | 0.8123 | 0.00859 | -0.0849 | 94.5634
5 | 0.844 | 0.0094 | -0.0809 | 89.7872
6 | 0.9152 | 0.01089 | -0.0746 | 84.0404
6.5 | 0.9559 | 0.01146 | -0.0725 | 83.4119
7 | 0.9987 | 0.01198 | -0.0707 | 83.3639
7.5 | 1.0406 | 0.0125 | -0.0689 | 83.248
8 | 1.08 | 0.01304 | -0.0666 | 82.8221
8.5 | 1.1191 | 0.01343 | -0.0642 | 83.3284
10 | 1.2507 | 0.01567 | -0.0612 | 79.8149
10.5 | 1.2895 | 0.01644 | -0.0592 | 78.4367
11 | 1.328 | 0.01724 | -0.0572 | 77.0302
11.5 | 1.3629 | 0.01824 | -0.0547 | 74.7204
12 | 1.4002 | 0.01914 | -0.0527 | 73.1557
12.5 | 1.4351 | 0.02017 | -0.0504 | 71.1502
13 | 1.4681 | 0.02134 | -0.0479 | 68.7957
13.5 | 1.5017 | 0.02251 | -0.0456 | 66.7126
14 | 1.5329 | 0.02382 | -0.0431 | 64.3535
14.5 | 1.5637 | 0.02521 | -0.0406 | 62.027
15 | 1.5893 | 0.02697 | -0.0377 | 58.9284
15.5 | 1.6179 | 0.02858 | -0.0352 | 56.6095
16 | 1.6437 | 0.0304 | -0.0327 | 54.0691
16.5 | 1.6666 | 0.03252 | -0.03 | 51.2485
17 | 1.6913 | 0.03457 | -0.0277 | 48.9239
17.5 | 1.708 | 0.03729 | -0.0248 | 45.8032
18 | 1.7208 | 0.0405 | -0.0219 | 42.4889
18.5 | 1.7378 | 0.04345 | -0.0198 | 39.9954
19 | 1.7515 | 0.04681 | -0.0177 | 37.4172
19.5 | 1.7599 | 0.05086 | -0.0158 | 34.6028
20 | 1.7675 | 0.05519 | -0.0143 | 32.0257

## 93. Re 7M Mach 0.25 (1)
BIGFOIL.COM POLAR EXPORT
NACA67-613 a=0.8
NACA67-613 a=0.8 |  |  |  | Cl Max: | 1.448 | at alpha= | 9 | deg
JavaFoil+Calcfoil stall+Eppler ext transition |  |  |  | L/D Max: | 178.198 | at alpha= | 0 | deg
Re: | 7000000 |  |  | Cd Min: | 0.00339 | at alpha= | -0.5 | deg
Mach: | 0.25 |  |  | Cl=0 at alpha= | -4.8387 | deg
|  |  |  | @ Cl=0.1, Cd= | 0.0055481
|  |  |  | @ Cl=0.4, Cd= | 0.0048531
|  |  |  | @ Cl=0.6, Cd= | 0.00339
alpha (deg) | Cl | Cd | Cm | Cl/Cd
-16.5 | -0.18 | 0.13546 | -0.044 | -1.33
-16 | -0.235 | 0.13159 | -0.044 | -1.785
-15.5 | -0.28 | 0.12553 | -0.044 | -2.232
-15 | -0.32 | 0.11487 | -0.045 | -2.786
-14.5 | -0.355 | 0.10741 | -0.046 | -3.305
-14 | -0.385 | 0.10051 | -0.047 | -3.834
-13.5 | -0.41 | 0.09414 | -0.048 | -4.359
-13 | -0.43 | 0.08759 | -0.049 | -4.906
-12.5 | -0.443 | 0.08144 | -0.05 | -5.445
-12 | -0.451 | 0.07521 | -0.052 | -5.997
-11.5 | -0.452 | 0.07115 | -0.053 | -6.35
-11 | -0.447 | 0.06575 | -0.056 | -6.796
-10.5 | -0.433 | 0.06091 | -0.058 | -7.108
-10 | -0.413 | 0.056 | -0.061 | -7.383
-9.5 | -0.391 | 0.04975 | -0.067 | -7.861
-9 | -0.433 | 0.0087 | -0.106 | -49.779
-8.5 | -0.398 | 0.0073 | -0.109 | -54.514
-8 | -0.353 | 0.00761 | -0.11 | -46.42
-7.5 | -0.304 | 0.00719 | -0.111 | -42.252
-7 | -0.251 | 0.00689 | -0.113 | -36.502
-6.5 | -0.196 | 0.00658 | -0.114 | -29.816
-6 | -0.139 | 0.00636 | -0.115 | -21.859
-5.5 | -0.08 | 0.00614 | -0.116 | -13.007
-5 | -0.02 | 0.00601 | -0.117 | -3.247
-4.5 | 0.042 | 0.00581 | -0.118 | 7.213
-4 | 0.104 | 0.00553 | -0.119 | 18.793
-3.5 | 0.166 | 0.00536 | -0.12 | 31.075
-3 | 0.229 | 0.00501 | -0.122 | 45.79
-2.5 | 0.292 | 0.00492 | -0.123 | 59.311
-2 | 0.355 | 0.0046 | -0.124 | 77.263
-1.5 | 0.419 | 0.00496 | -0.125 | 84.575
-1 | 0.482 | 0.00393 | -0.126 | 122.565
-0.5 | 0.545 | 0.00339 | -0.127 | 160.874
0 | 0.604 | 0.00339 | -0.128 | 178.198
0.5 | 0.665 | 0.00383 | -0.129 | 173.641
1 | 0.726 | 0.00416 | -0.13 | 174.66
1.5 | 0.787 | 0.00469 | -0.131 | 167.994
2 | 0.848 | 0.0054 | -0.132 | 156.947
2.5 | 0.904 | 0.00628 | -0.133 | 143.906
3 | 0.963 | 0.00676 | -0.134 | 142.392
3.5 | 1.022 | 0.00774 | -0.135 | 131.95
4 | 1.079 | 0.00855 | -0.136 | 126.172
4.5 | 1.134 | 0.01048 | -0.137 | 108.17
5 | 1.187 | 0.01101 | -0.138 | 107.833
5.5 | 1.238 | 0.01146 | -0.139 | 108.064
6 | 1.286 | 0.01194 | -0.14 | 107.765
6.5 | 1.33 | 0.01251 | -0.141 | 106.251
7 | 1.367 | 0.01316 | -0.141 | 103.871
7.5 | 1.398 | 0.01379 | -0.142 | 101.383
8 | 1.423 | 0.01443 | -0.143 | 98.571
8.5 | 1.44 | 0.01512 | -0.144 | 95.206
9 | 1.448 | 0.01593 | -0.145 | 90.909
9.5 | 1.447 | 0.0168 | -0.146 | 86.132
10 | 1.437 | 0.0177 | -0.147 | 81.153
10.5 | 1.412 | 0.0187 | -0.148 | 75.482
11 | 1.367 | 0.01975 | -0.148 | 69.219
11.5 | 1.31 | 0.02094 | -0.149 | 62.54
12 | 1.24 | 0.02229 | -0.15 | 55.602
12.5 | 1.157 | 0.02423 | -0.15 | 47.731
13 | 1.062 | 0.02671 | -0.15 | 39.742
13.5 | 0.814 | 0.09024 | -0.095 | 9.018
14 | 0.719 | 0.10361 | -0.083 | 6.942

## 94. Re 7M Mach 0.25 (2)
BIGFOIL.COM POLAR EXPORT
NACA67-613 a=0.8
NACA67-613 a=0.8 |  |  |  | Cl Max: | 1.6833 | at alpha= | 18 | deg
XFOIL ncrit=9 |  |  |  | L/D Max: | 252.143 | at alpha= | 1 | deg
Re: | 7000000 |  |  | Cd Min: | 0.17555 | at alpha= | -19 | deg
Mach: | 0.25 |  |  | Cl=0 at alpha= | -5.0874 | deg
|  |  |  | @ Cl=0.1, Cd= | 0.0053279
|  |  |  | @ Cl=0.4, Cd= | 0.0045835
|  |  |  | @ Cl=0.6, Cd= | 0.0036964
alpha (deg) | Cl | Cd | Cm | Cl/Cd
-19 | -0.2913 | 0.17555 | -0.0981 | -1.6594
-18.5 | -0.2793 | 0.1677 | -0.1024 | -1.6655
-18 | -0.267 | 0.15995 | -0.1067 | -1.6693
-17.5 | -0.251 | 0.15345 | -0.1107 | -1.6357
-16 | -0.7443 | 0.04501 | -0.1721 | -16.5363
-15.5 | -0.8203 | 0.03289 | -0.178 | -24.9407
-15 | -0.8674 | 0.02687 | -0.1738 | -32.2814
-14.5 | -0.8871 | 0.02327 | -0.167 | -38.122
-14 | -0.9018 | 0.02045 | -0.1578 | -44.0978
-13.5 | -0.8892 | 0.01812 | -0.1515 | -49.0728
-13 | -0.8583 | 0.01617 | -0.1473 | -53.0798
-12.5 | -0.819 | 0.01456 | -0.144 | -56.25
-12 | -0.7808 | 0.01262 | -0.1406 | -61.87
-11.5 | -0.7297 | 0.01167 | -0.1388 | -62.5278
-11 | -0.6766 | 0.01086 | -0.1373 | -62.302
-10.5 | -0.6229 | 0.01007 | -0.136 | -61.857
-10 | -0.5671 | 0.0095 | -0.135 | -59.6947
-9.5 | -0.5111 | 0.00891 | -0.1343 | -57.3625
-9 | -0.4546 | 0.00834 | -0.1336 | -54.5084
-8.5 | -0.3989 | 0.0077 | -0.133 | -51.8052
-8 | -0.341 | 0.00729 | -0.1328 | -46.7764
-7.5 | -0.2827 | 0.00694 | -0.1328 | -40.7349
-7 | -0.2239 | 0.00665 | -0.1329 | -33.6692
-6.5 | -0.1657 | 0.00632 | -0.133 | -26.2184
-6 | -0.1075 | 0.00603 | -0.1332 | -17.8275
-5.5 | -0.0486 | 0.00582 | -0.1335 | -8.3505
-5 | 0.0103 | 0.00563 | -0.134 | 1.8295
-4.5 | 0.0694 | 0.00541 | -0.1345 | 12.8281
-4 | 0.129 | 0.00525 | -0.1352 | 24.5714
-3.5 | 0.1884 | 0.00507 | -0.1359 | 37.1598
-3 | 0.2481 | 0.00493 | -0.1367 | 50.3245
-2.5 | 0.3075 | 0.00477 | -0.1375 | 64.4654
-2 | 0.3669 | 0.00464 | -0.1383 | 79.0733
-1.5 | 0.4255 | 0.00454 | -0.1389 | 93.7225
-1 | 0.4842 | 0.00434 | -0.1397 | 111.5668
-0.5 | 0.5417 | 0.00405 | -0.1402 | 133.7531
0 | 0.597 | 0.00372 | -0.1404 | 160.4839
0.5 | 0.653 | 0.00328 | -0.1407 | 199.0854
1 | 0.706 | 0.0028 | -0.1404 | 252.1429
1.5 | 0.757 | 0.00302 | -0.1394 | 250.6623
2 | 0.7684 | 0.00393 | -0.1297 | 195.5216
2.5 | 0.7398 | 0.00512 | -0.1115 | 144.4922
3 | 0.7363 | 0.00644 | -0.0996 | 114.3323
3.5 | 0.7549 | 0.00743 | -0.0924 | 101.6016
4 | 0.783 | 0.00828 | -0.0872 | 94.5652
4.5 | 0.8155 | 0.00909 | -0.0829 | 89.714
5 | 0.8473 | 0.00997 | -0.0786 | 84.985
6 | 0.9206 | 0.01157 | -0.072 | 79.5678
6.5 | 0.9614 | 0.01223 | -0.0694 | 78.61
7 | 1.0054 | 0.01281 | -0.0674 | 78.4856
7.5 | 1.0493 | 0.01338 | -0.0654 | 78.423
8 | 1.0902 | 0.01402 | -0.0629 | 77.7603
8.5 | 1.1294 | 0.01448 | -0.0599 | 77.9972
9 | 1.1869 | 0.01534 | -0.0612 | 77.3729
9.5 | 1.2281 | 0.01614 | -0.0588 | 76.0905
10 | 1.2662 | 0.01709 | -0.0559 | 74.0901
10.5 | 1.307 | 0.01796 | -0.0535 | 72.7728
11 | 1.3449 | 0.01902 | -0.0507 | 70.7098
11.5 | 1.3824 | 0.0201 | -0.0479 | 68.7761
12 | 1.4194 | 0.02128 | -0.0451 | 66.7011
12.5 | 1.453 | 0.02268 | -0.0419 | 64.0653
13 | 1.4888 | 0.02399 | -0.039 | 62.0592
13.5 | 1.5198 | 0.02563 | -0.0357 | 59.2977
14 | 1.5504 | 0.02739 | -0.0323 | 56.6046
14.5 | 1.5788 | 0.02934 | -0.029 | 53.8105
15 | 1.6054 | 0.03151 | -0.0256 | 50.9489
15.5 | 1.63 | 0.03393 | -0.0222 | 48.0401
16 | 1.6471 | 0.03701 | -0.0184 | 44.5042
16.5 | 1.6599 | 0.04063 | -0.0147 | 40.854
17 | 1.6754 | 0.0442 | -0.0117 | 37.905
17.5 | 1.6831 | 0.04866 | -0.0087 | 34.589
18 | 1.6833 | 0.05417 | -0.0061 | 31.0744
18.5 | 1.6786 | 0.06052 | -0.0043 | 27.7363
19 | 1.674 | 0.06735 | -0.0036 | 24.8552
19.5 | 1.6469 | 0.07737 | -0.0044 | 21.286
20 | 1.6288 | 0.08704 | -0.0067 | 18.7132

## 95. Re 7M Mach 0.50 (1)
BIGFOIL.COM POLAR EXPORT
NACA67-613 a=0.8
NACA67-613 a=0.8 |  |  |  | Cl Max: | 1.401 | at alpha= | 6.5 | deg
JavaFoil+Calcfoil stall+Eppler ext transition |  |  |  | L/D Max: | 186.587 | at alpha= | 0 | deg
Re: | 7000000 |  |  | Cd Min: | 0.00354 | at alpha= | -0.5 | deg
Mach: | 0.5 |  |  | Cl=0 at alpha= | -4.8433 | deg
|  |  |  | @ Cl=0.1, Cd= | 0.0058752
|  |  |  | @ Cl=0.4, Cd= | 0.0052558
|  |  |  | @ Cl=0.6, Cd= | 0.0036197
alpha (deg) | Cl | Cd | Cm | Cl/Cd
-20 | -0.839 | 0.15409 | -0.055 | -5.444
-19.5 | -0.81 | 0.15016 | -0.054 | -5.397
-19 | -0.782 | 0.14609 | -0.053 | -5.352
-18.5 | -0.755 | 0.13808 | -0.054 | -5.466
-18 | -0.728 | 0.13508 | -0.054 | -5.387
-17.5 | -0.7 | 0.13078 | -0.055 | -5.356
-17 | -0.673 | 0.12953 | -0.056 | -5.199
-16.5 | -0.645 | 0.1232 | -0.056 | -5.239
-16 | -0.617 | 0.116 | -0.055 | -5.322
-15.5 | -0.591 | 0.10711 | -0.057 | -5.514
-15 | -0.563 | 0.09949 | -0.057 | -5.662
-14.5 | -0.536 | 0.09286 | -0.058 | -5.772
-14 | -0.509 | 0.08763 | -0.059 | -5.805
-13.5 | -0.48 | 0.09921 | -0.057 | -4.834
-13 | -0.452 | 0.09133 | -0.057 | -4.949
-12.5 | -0.425 | 0.08294 | -0.058 | -5.12
-12 | -0.397 | 0.07617 | -0.059 | -5.215
-11.5 | -0.37 | 0.07035 | -0.062 | -5.264
-11 | -0.343 | 0.06466 | -0.064 | -5.304
-10.5 | -0.313 | 0.07544 | -0.057 | -4.154
-10 | -0.286 | 0.06682 | -0.057 | -4.276
-9.5 | -0.258 | 0.06073 | -0.059 | -4.253
-9 | -0.231 | 0.05546 | -0.062 | -4.165
-8.5 | -0.204 | 0.05078 | -0.065 | -4.008
-8 | -0.175 | 0.05461 | -0.057 | -3.201
-7.5 | -0.147 | 0.04914 | -0.06 | -2.998
-7 | -0.183 | 0.04412 | -0.064 | -4.137
-6.5 | -0.164 | 0.03272 | -0.088 | -5.012
-6 | -0.146 | 0.00671 | -0.128 | -21.751
-5.5 | -0.086 | 0.00627 | -0.129 | -13.724
-5 | -0.021 | 0.00635 | -0.13 | -3.359
-4.5 | 0.046 | 0.00611 | -0.132 | 7.569
-4 | 0.115 | 0.00581 | -0.133 | 19.836
-3.5 | 0.185 | 0.00572 | -0.134 | 32.34
-3 | 0.255 | 0.00556 | -0.135 | 45.964
-2.5 | 0.326 | 0.00536 | -0.137 | 60.812
-2 | 0.397 | 0.00526 | -0.138 | 75.454
-1.5 | 0.469 | 0.00516 | -0.139 | 90.831
-1 | 0.539 | 0.00416 | -0.14 | 129.552
-0.5 | 0.609 | 0.00354 | -0.141 | 172.206
0 | 0.673 | 0.0036 | -0.142 | 186.587
0.5 | 0.741 | 0.00412 | -0.143 | 179.876
1 | 0.809 | 0.00452 | -0.145 | 179.085
1.5 | 0.877 | 0.00517 | -0.146 | 169.6
2 | 0.945 | 0.0061 | -0.147 | 155.013
2.5 | 1.006 | 0.0072 | -0.148 | 139.582
3 | 1.071 | 0.00813 | -0.149 | 131.665
3.5 | 1.134 | 0.00923 | -0.15 | 122.843
4 | 1.196 | 0.01075 | -0.151 | 111.215
4.5 | 1.252 | 0.01249 | -0.152 | 100.294
5 | 1.305 | 0.01314 | -0.153 | 99.309
5.5 | 1.35 | 0.01379 | -0.154 | 97.896
6 | 1.387 | 0.01482 | -0.155 | 93.54
6.5 | 1.401 | 0.01575 | -0.156 | 88.948
7 | 1.374 | 0.01684 | -0.158 | 81.608
7.5 | 1.247 | 0.01835 | -0.159 | 67.954
8 | 0.851 | 0.02014 | -0.159 | 42.255
8.5 | 0.885 | 0.02074 | -0.16 | 42.662
9 | 0.755 | 0.06337 | -0.081 | 11.922
9.5 | 0.948 | 0.02231 | -0.162 | 42.494
10 | 0.812 | 0.06824 | -0.09 | 11.898
10.5 | 1.011 | 0.02367 | -0.164 | 42.706
11 | 1.039 | 0.02583 | -0.165 | 40.238
11.5 | 0.892 | 0.07975 | -0.093 | 11.179

## 96. Re 7M Mach 0.50 (2)
BIGFOIL.COM POLAR EXPORT
NACA67-613 a=0.8
NACA67-613 a=0.8 |  |  |  | Cl Max: | 1.3745 | at alpha= | 11 | deg
XFOIL ncrit=9 |  |  |  | L/D Max: | 279.381 | at alpha= | 1.5 | deg
Re: | 7000000 |  |  | Cd Min: | 0.21 | at alpha= | -20 | deg
Mach: | 0.5 |  |  | Cl=0 at alpha= | -5.1062 | deg
|  |  |  | @ Cl=0.1, Cd= | 0.005738
|  |  |  | @ Cl=0.4, Cd= | 0.0049268
|  |  |  | @ Cl=0.6, Cd= | 0.0044121
alpha (deg) | Cl | Cd | Cm | Cl/Cd
-20 | -0.2987 | 0.21 | -0.1031 | -1.4224
-19.5 | -0.2786 | 0.20245 | -0.1076 | -1.3761
-19 | -0.2585 | 0.19484 | -0.1121 | -1.3267
-18.5 | -0.2418 | 0.18624 | -0.1164 | -1.2983
-18 | -0.2224 | 0.17884 | -0.1208 | -1.2436
-17.5 | -0.2013 | 0.17199 | -0.1252 | -1.1704
-17 | -0.1822 | 0.1646 | -0.1295 | -1.1069
-16.5 | -0.1679 | 0.1558 | -0.1339 | -1.0777
-16 | -0.1511 | 0.14806 | -0.1383 | -1.0205
-15.5 | -0.1271 | 0.14246 | -0.1424 | -0.89218
-15 | -0.1133 | 0.13418 | -0.1467 | -0.84439
-14.5 | -0.1002 | 0.12624 | -0.1509 | -0.79373
-14 | -0.0809 | 0.12001 | -0.1548 | -0.67411
-13.5 | -0.0672 | 0.11277 | -0.1586 | -0.5959
-13 | -0.0554 | 0.10547 | -0.1624 | -0.52527
-12.5 | -0.0452 | 0.09825 | -0.166 | -0.46005
-12 | -0.0447 | 0.08975 | -0.17 | -0.49805
-11.5 | -0.029 | 0.08394 | -0.1732 | -0.34548
-11 | -0.0284 | 0.07621 | -0.1768 | -0.37265
-10.5 | -0.039 | 0.06753 | -0.1808 | -0.57752
-10 | -0.0426 | 0.06026 | -0.1841 | -0.70694
-9.5 | -0.0729 | 0.05022 | -0.1895 | -1.4516
-9 | -0.0951 | 0.04157 | -0.1957 | -2.2877
-8.5 | -0.1402 | 0.03503 | -0.1916 | -4.0023
-8 | -0.179 | 0.02811 | -0.1844 | -6.3678
-7.5 | -0.2121 | 0.01943 | -0.1761 | -10.9161
-7 | -0.2216 | 0.01185 | -0.1677 | -18.7004
-6.5 | -0.1811 | 0.00843 | -0.1628 | -21.4828
-6 | -0.1192 | 0.00721 | -0.1601 | -16.5326
-5.5 | -0.0538 | 0.00648 | -0.1583 | -8.3025
-5 | 0.0145 | 0.00609 | -0.1573 | 2.381
-4.5 | 0.0832 | 0.00581 | -0.1569 | 14.3201
-4 | 0.1509 | 0.00552 | -0.1567 | 27.337
-3.5 | 0.219 | 0.00532 | -0.1569 | 41.1654
-3 | 0.2863 | 0.00513 | -0.1571 | 55.809
-2.5 | 0.3537 | 0.00501 | -0.1576 | 70.5988
-2 | 0.4205 | 0.00489 | -0.1581 | 85.9918
-1.5 | 0.4879 | 0.00475 | -0.1588 | 102.7158
-1 | 0.5549 | 0.0046 | -0.1596 | 120.6304
-0.5 | 0.6197 | 0.00433 | -0.16 | 143.1178
0 | 0.6803 | 0.004 | -0.1596 | 170.075
0.5 | 0.7421 | 0.00353 | -0.1596 | 210.2266
1 | 0.798 | 0.00299 | -0.1582 | 266.8896
1.5 | 0.8577 | 0.00307 | -0.1571 | 279.3811
2 | 0.853 | 0.00371 | -0.1418 | 229.9191
2.5 | 0.8172 | 0.00533 | -0.1211 | 153.3208
3 | 0.7904 | 0.00732 | -0.1033 | 107.9781
3.5 | 0.7804 | 0.00923 | -0.0895 | 84.5504
4 | 0.805 | 0.01046 | -0.0824 | 76.9598
4.5 | 0.8364 | 0.01161 | -0.0766 | 72.0413
5 | 0.87 | 0.01279 | -0.0712 | 68.0219
5.5 | 0.9069 | 0.01396 | -0.0665 | 64.9642
6.5 | 0.9924 | 0.01608 | -0.0586 | 61.7164
7 | 1.0424 | 0.01695 | -0.0555 | 61.4985
7.5 | 1.0929 | 0.01786 | -0.0524 | 61.1926
8 | 1.1406 | 0.01892 | -0.0487 | 60.2854
8.5 | 1.1874 | 0.01999 | -0.0446 | 59.3997
9 | 1.2575 | 0.02143 | -0.0451 | 58.6794
9.5 | 1.2953 | 0.02279 | -0.0389 | 56.8363
10 | 1.3377 | 0.02452 | -0.0336 | 54.5555
10.5 | 1.3687 | 0.02699 | -0.0267 | 50.7114
11 | 1.3745 | 0.0311 | -0.0178 | 44.1961
11.5 | 1.3551 | 0.0373 | -0.0084 | 36.3298
12 | 1.3284 | 0.04504 | -0.0013 | 29.4938
12.5 | 1.2928 | 0.05453 | 0.0031 | 23.7081
13 | 1.2487 | 0.06606 | 0.0039 | 18.9025
13.5 | 1.2092 | 0.07868 | 0.0011 | 15.3686
14 | 1.1717 | 0.09286 | -0.0053 | 12.6179
14.5 | 1.1394 | 0.10801 | -0.0145 | 10.549
15 | 1.1144 | 0.12357 | -0.0248 | 9.0184
15.5 | 1.0946 | 0.13872 | -0.0346 | 7.8907
16 | 1.0788 | 0.15278 | -0.0431 | 7.0611

## 97. Re 8M Mach 0.00 (1)
BIGFOIL.COM POLAR EXPORT
NACA67-613 a=0.8
NACA67-613 a=0.8 |  |  |  | Cl Max: | 1.486 | at alpha= | 10.5 | deg
JavaFoil+Calcfoil stall+Eppler ext transition |  |  |  | L/D Max: | 161.567 | at alpha= | 0.5 | deg
Re: | 8000000 |  |  | Cd Min: | 0.0035 | at alpha= | -1 | deg
Mach: | 0 |  |  | Cl=0 at alpha= | -4.8417 | deg
|  |  |  | @ Cl=0.1, Cd= | 0.0054722
|  |  |  | @ Cl=0.4, Cd= | 0.0045726
|  |  |  | @ Cl=0.6, Cd= | 0.003908
alpha (deg) | Cl | Cd | Cm | Cl/Cd
-19.5 | -0.441 | 0.16517 | -0.04 | -2.67
-19 | -0.457 | 0.15699 | -0.041 | -2.914
-18.5 | -0.474 | 0.14901 | -0.041 | -3.179
-18 | -0.49 | 0.1432 | -0.042 | -3.419
-17.5 | -0.505 | 0.1353 | -0.043 | -3.734
-17 | -0.518 | 0.12811 | -0.043 | -4.047
-16.5 | -0.529 | 0.11948 | -0.045 | -4.424
-16 | -0.537 | 0.11236 | -0.046 | -4.782
-15.5 | -0.544 | 0.10574 | -0.047 | -5.148
-15 | -0.549 | 0.10146 | -0.048 | -5.411
-14.5 | -0.552 | 0.095 | -0.049 | -5.805
-14 | -0.552 | 0.0897 | -0.05 | -6.149
-13.5 | -0.549 | 0.08434 | -0.051 | -6.506
-13 | -0.543 | 0.07891 | -0.053 | -6.881
-12.5 | -0.534 | 0.07422 | -0.054 | -7.189
-12 | -0.523 | 0.06758 | -0.058 | -7.735
-11.5 | -0.508 | 0.06174 | -0.062 | -8.23
-11 | -0.49 | 0.05646 | -0.065 | -8.67
-10.5 | -0.549 | 0.00994 | -0.098 | -55.23
-10 | -0.523 | 0.00839 | -0.101 | -62.335
-9.5 | -0.486 | 0.00704 | -0.103 | -69.074
-9 | -0.445 | 0.00774 | -0.105 | -57.492
-8.5 | -0.399 | 0.00742 | -0.106 | -53.787
-8 | -0.351 | 0.00709 | -0.107 | -49.476
-7.5 | -0.3 | 0.00678 | -0.108 | -44.223
-7 | -0.247 | 0.00647 | -0.109 | -38.153
-6.5 | -0.192 | 0.00627 | -0.11 | -30.603
-6 | -0.136 | 0.00606 | -0.111 | -22.384
-5.5 | -0.078 | 0.00593 | -0.112 | -13.116
-5 | -0.019 | 0.00574 | -0.113 | -3.302
-4.5 | 0.041 | 0.0056 | -0.115 | 7.256
-4 | 0.101 | 0.00547 | -0.116 | 18.448
-3.5 | 0.161 | 0.00533 | -0.117 | 30.256
-3 | 0.222 | 0.00508 | -0.118 | 43.705
-2.5 | 0.283 | 0.00497 | -0.119 | 56.955
-2 | 0.344 | 0.00469 | -0.12 | 73.393
-1.5 | 0.406 | 0.00456 | -0.121 | 89.038
-1 | 0.467 | 0.0035 | -0.122 | 133.221
-0.5 | 0.527 | 0.00379 | -0.123 | 139.242
0 | 0.585 | 0.00388 | -0.124 | 150.807
0.5 | 0.644 | 0.00399 | -0.125 | 161.567
1 | 0.704 | 0.00445 | -0.126 | 157.938
1.5 | 0.763 | 0.00506 | -0.127 | 150.811
2 | 0.822 | 0.00577 | -0.128 | 142.285
2.5 | 0.877 | 0.00618 | -0.129 | 141.809
3 | 0.934 | 0.00691 | -0.13 | 135.212
3.5 | 0.991 | 0.00753 | -0.13 | 131.553
4 | 1.047 | 0.00823 | -0.131 | 127.254
4.5 | 1.101 | 0.00982 | -0.132 | 112.149
5 | 1.153 | 0.01031 | -0.133 | 111.908
5.5 | 1.204 | 0.01069 | -0.134 | 112.695
6 | 1.253 | 0.01109 | -0.135 | 113.005
6.5 | 1.298 | 0.01158 | -0.136 | 112.171
7 | 1.339 | 0.01216 | -0.137 | 110.154
7.5 | 1.376 | 0.01266 | -0.138 | 108.68
8 | 1.408 | 0.01321 | -0.139 | 106.578
8.5 | 1.435 | 0.01374 | -0.14 | 104.399
9 | 1.457 | 0.01437 | -0.141 | 101.41
9.5 | 1.473 | 0.01501 | -0.142 | 98.173
10 | 1.484 | 0.01574 | -0.142 | 94.278
10.5 | 1.486 | 0.01648 | -0.143 | 90.208
11 | 1.478 | 0.01731 | -0.144 | 85.365
11.5 | 1.462 | 0.01817 | -0.145 | 80.467
12 | 1.44 | 0.01907 | -0.146 | 75.516
12.5 | 1.412 | 0.01993 | -0.146 | 70.82
13 | 1.378 | 0.02098 | -0.147 | 65.689
13.5 | 1.339 | 0.0221 | -0.148 | 60.614
14 | 1.297 | 0.02345 | -0.148 | 55.308
14.5 | 1.251 | 0.02502 | -0.149 | 49.98
15 | 1.202 | 0.02681 | -0.149 | 44.832
15.5 | 1.152 | 0.0288 | -0.149 | 39.991

## 98. Re 8M Mach 0.00 (2)
BIGFOIL.COM POLAR EXPORT
NACA67-613 a=0.8
NACA67-613 a=0.8 |  |  |  | Cl Max: | 1.7931 | at alpha= | 20 | deg
XFOIL ncrit=9 |  |  |  | L/D Max: | 235.59 | at alpha= | 1 | deg
Re: | 8000000 |  |  | Cd Min: | 0.05008 | at alpha= | 20 | deg
Mach: | 0 |  |  | Cl=0 at alpha= | -5.077 | deg
|  |  |  | @ Cl=0.1, Cd= | 0.0050963
|  |  |  | @ Cl=0.4, Cd= | 0.0043808
|  |  |  | @ Cl=0.6, Cd= | 0.0035032
alpha (deg) | Cl | Cd | Cm | Cl/Cd
-20 | -1.2102 | 0.02973 | -0.1594 | -40.7064
-19.5 | -1.2284 | 0.02555 | -0.1565 | -48.0783
-19 | -1.2244 | 0.02311 | -0.1535 | -52.9814
-18.5 | -1.221 | 0.02088 | -0.1495 | -58.477
-18 | -1.2083 | 0.0193 | -0.1455 | -62.6062
-17.5 | -1.1936 | 0.01791 | -0.141 | -66.6443
-17 | -1.1742 | 0.0168 | -0.1366 | -69.8929
-16.5 | -1.1516 | 0.01594 | -0.1321 | -72.2459
-16 | -1.1166 | 0.01508 | -0.1298 | -74.0451
-15.5 | -1.076 | 0.01442 | -0.1283 | -74.6186
-15 | -1.0349 | 0.01366 | -0.1268 | -75.7613
-14.5 | -0.9903 | 0.01306 | -0.1259 | -75.827
-14 | -0.9447 | 0.01243 | -0.1251 | -76.0016
-13.5 | -0.8991 | 0.01168 | -0.1242 | -76.9777
-13 | -0.8524 | 0.01092 | -0.1235 | -78.0586
-12.5 | -0.8039 | 0.01028 | -0.1231 | -78.2004
-12 | -0.7538 | 0.00974 | -0.1229 | -77.3922
-11.5 | -0.7024 | 0.00928 | -0.1228 | -75.6897
-11 | -0.6502 | 0.00887 | -0.1229 | -73.3033
-10.5 | -0.5973 | 0.00851 | -0.123 | -70.188
-10 | -0.5436 | 0.0082 | -0.1233 | -66.2927
-9.5 | -0.4905 | 0.00776 | -0.1234 | -63.2088
-9 | -0.4368 | 0.00734 | -0.1237 | -59.5095
-8.5 | -0.3824 | 0.00699 | -0.124 | -54.7067
-8 | -0.3272 | 0.0067 | -0.1245 | -48.8358
-7.5 | -0.2716 | 0.00644 | -0.1251 | -42.1739
-7 | -0.2156 | 0.00622 | -0.1257 | -34.6624
-6.5 | -0.1603 | 0.00593 | -0.1261 | -27.032
-6 | -0.1043 | 0.00572 | -0.1267 | -18.2343
-5.5 | -0.0478 | 0.00556 | -0.1274 | -8.5971
-5 | 0.0087 | 0.00536 | -0.1281 | 1.6231
-4.5 | 0.0657 | 0.00518 | -0.1288 | 12.6834
-4 | 0.1231 | 0.00504 | -0.1297 | 24.4246
-3.5 | 0.1802 | 0.00486 | -0.1305 | 37.0782
-3 | 0.2378 | 0.00473 | -0.1314 | 50.2748
-2.5 | 0.295 | 0.00459 | -0.1322 | 64.2702
-2 | 0.3518 | 0.00449 | -0.1329 | 78.3519
-1.5 | 0.4092 | 0.00436 | -0.1337 | 93.8532
-1 | 0.466 | 0.00418 | -0.1345 | 111.4833
-0.5 | 0.5209 | 0.00396 | -0.1349 | 131.5404
0 | 0.5764 | 0.00364 | -0.1355 | 158.3516
0.5 | 0.6299 | 0.00333 | -0.1357 | 189.1592
1 | 0.6785 | 0.00288 | -0.135 | 235.5903
1.5 | 0.717 | 0.00332 | -0.1318 | 215.9639
2 | 0.7234 | 0.00427 | -0.1215 | 169.4145
2.5 | 0.7072 | 0.0054 | -0.1066 | 130.963
3 | 0.7238 | 0.00625 | -0.0991 | 115.808
3.5 | 0.7467 | 0.0071 | -0.0931 | 105.169
4 | 0.7788 | 0.00776 | -0.089 | 100.3608
4.5 | 0.8108 | 0.0085 | -0.0851 | 95.3882
5 | 0.8458 | 0.00919 | -0.0818 | 92.0348
5.5 | 0.8801 | 0.00996 | -0.0784 | 88.3635
6 | 0.9201 | 0.01056 | -0.0761 | 87.1307
6.5 | 0.961 | 0.0111 | -0.0741 | 86.5766
7 | 1.0028 | 0.0116 | -0.0723 | 86.4483
7.5 | 1.0453 | 0.0121 | -0.0707 | 86.3884
8 | 1.0868 | 0.01263 | -0.0689 | 86.0491
8.5 | 1.1259 | 0.01313 | -0.0666 | 85.7502
9 | 1.1731 | 0.01364 | -0.0664 | 86.0044
10.5 | 1.293 | 0.01581 | -0.0612 | 81.7837
11 | 1.3312 | 0.01657 | -0.0593 | 80.338
11.5 | 1.3676 | 0.01745 | -0.0571 | 78.3725
12 | 1.4034 | 0.01835 | -0.055 | 76.4796
12.5 | 1.439 | 0.01931 | -0.0529 | 74.521
13 | 1.4725 | 0.02037 | -0.0506 | 72.2877
13.5 | 1.5052 | 0.02151 | -0.0483 | 69.9768
14 | 1.539 | 0.02261 | -0.0462 | 68.0672
14.5 | 1.5679 | 0.024 | -0.0436 | 65.3292
15 | 1.5965 | 0.02548 | -0.0411 | 62.657
15.5 | 1.6234 | 0.02708 | -0.0385 | 59.9483
16 | 1.6521 | 0.02862 | -0.0364 | 57.7254
16.5 | 1.6751 | 0.03057 | -0.0337 | 54.7956
17 | 1.7 | 0.03245 | -0.0314 | 52.3883
17.5 | 1.7198 | 0.03479 | -0.0288 | 49.4337
18 | 1.7348 | 0.03759 | -0.026 | 46.1506
18.5 | 1.7536 | 0.04017 | -0.0239 | 43.6545
19 | 1.7692 | 0.04313 | -0.0217 | 41.0202
19.5 | 1.7818 | 0.04646 | -0.0197 | 38.3513
20 | 1.7931 | 0.05008 | -0.018 | 35.8047

## 99. Re 8M Mach 0.10 (1)
BIGFOIL.COM POLAR EXPORT
NACA67-613 a=0.8
NACA67-613 a=0.8 |  |  |  | Cl Max: | 1.48 | at alpha= | 10 | deg
JavaFoil+Calcfoil stall+Eppler ext transition |  |  |  | L/D Max: | 162.33 | at alpha= | 0.5 | deg
Re: | 8000000 |  |  | Cd Min: | 0.00351 | at alpha= | -1 | deg
Mach: | 0.1 |  |  | Cl=0 at alpha= | -4.8417 | deg
|  |  |  | @ Cl=0.1, Cd= | 0.0054828
|  |  |  | @ Cl=0.4, Cd= | 0.0045968
|  |  |  | @ Cl=0.6, Cd= | 0.0038944
alpha (deg) | Cl | Cd | Cm | Cl/Cd
-19 | -0.412 | 0.16047 | -0.04 | -2.566
-18.5 | -0.431 | 0.15371 | -0.041 | -2.801
-18 | -0.449 | 0.14586 | -0.042 | -3.079
-17.5 | -0.467 | 0.13847 | -0.042 | -3.375
-17 | -0.484 | 0.12989 | -0.043 | -3.724
-16.5 | -0.497 | 0.12442 | -0.044 | -3.991
-16 | -0.508 | 0.11544 | -0.045 | -4.403
-15.5 | -0.518 | 0.1079 | -0.046 | -4.805
-15 | -0.526 | 0.10209 | -0.047 | -5.155
-14.5 | -0.532 | 0.09702 | -0.048 | -5.479
-14 | -0.535 | 0.09065 | -0.049 | -5.896
-13.5 | -0.534 | 0.08573 | -0.051 | -6.233
-13 | -0.531 | 0.07997 | -0.052 | -6.643
-12.5 | -0.524 | 0.07505 | -0.054 | -6.984
-12 | -0.515 | 0.06896 | -0.057 | -7.465
-11.5 | -0.501 | 0.06354 | -0.06 | -7.891
-11 | -0.484 | 0.05869 | -0.062 | -8.242
-10.5 | -0.468 | 0.04762 | -0.072 | -9.831
-10 | -0.519 | 0.0086 | -0.102 | -60.369
-9.5 | -0.485 | 0.00703 | -0.104 | -68.97
-9 | -0.445 | 0.00775 | -0.105 | -57.353
-8.5 | -0.399 | 0.00751 | -0.106 | -53.224
-8 | -0.351 | 0.00709 | -0.107 | -49.562
-7.5 | -0.301 | 0.00682 | -0.108 | -44.065
-7 | -0.248 | 0.00652 | -0.11 | -37.981
-6.5 | -0.193 | 0.0063 | -0.111 | -30.578
-6 | -0.136 | 0.00608 | -0.112 | -22.365
-5.5 | -0.078 | 0.0059 | -0.113 | -13.247
-5 | -0.019 | 0.00578 | -0.114 | -3.295
-4.5 | 0.041 | 0.00565 | -0.115 | 7.236
-4 | 0.101 | 0.00548 | -0.116 | 18.495
-3.5 | 0.162 | 0.00534 | -0.117 | 30.373
-3 | 0.223 | 0.00508 | -0.118 | 43.924
-2.5 | 0.284 | 0.00498 | -0.119 | 57.112
-2 | 0.346 | 0.00471 | -0.121 | 73.474
-1.5 | 0.408 | 0.00458 | -0.122 | 89.102
-1 | 0.469 | 0.00351 | -0.123 | 133.543
-0.5 | 0.53 | 0.0038 | -0.124 | 139.499
0 | 0.588 | 0.00387 | -0.124 | 151.749
0.5 | 0.647 | 0.00399 | -0.125 | 162.33
1 | 0.707 | 0.00446 | -0.126 | 158.531
1.5 | 0.766 | 0.00508 | -0.127 | 150.722
2 | 0.826 | 0.00579 | -0.128 | 142.596
2.5 | 0.881 | 0.00623 | -0.129 | 141.479
3 | 0.939 | 0.00696 | -0.13 | 134.889
3.5 | 0.996 | 0.00758 | -0.131 | 131.401
4 | 1.052 | 0.0083 | -0.132 | 126.669
4.5 | 1.106 | 0.0099 | -0.133 | 111.763
5 | 1.159 | 0.01037 | -0.134 | 111.767
5.5 | 1.21 | 0.01075 | -0.135 | 112.488
6 | 1.259 | 0.0112 | -0.136 | 112.406
6.5 | 1.304 | 0.01169 | -0.137 | 111.485
7 | 1.344 | 0.01228 | -0.138 | 109.418
7.5 | 1.38 | 0.01279 | -0.139 | 107.862
8 | 1.411 | 0.01332 | -0.14 | 105.919
8.5 | 1.437 | 0.01392 | -0.141 | 103.227
9 | 1.457 | 0.01453 | -0.141 | 100.288
9.5 | 1.472 | 0.01524 | -0.142 | 96.585
10 | 1.48 | 0.01594 | -0.143 | 92.864
10.5 | 1.479 | 0.0167 | -0.144 | 88.568
11 | 1.467 | 0.0175 | -0.145 | 83.815
11.5 | 1.446 | 0.01844 | -0.146 | 78.417
12 | 1.419 | 0.01939 | -0.146 | 73.18
12.5 | 1.386 | 0.02037 | -0.147 | 68.007
13 | 1.346 | 0.02141 | -0.148 | 62.886
13.5 | 1.301 | 0.02274 | -0.148 | 57.228
14 | 1.253 | 0.02408 | -0.149 | 52.032
14.5 | 1.201 | 0.02557 | -0.149 | 46.969
15 | 1.144 | 0.02829 | -0.149 | 40.432

## 100. Re 8M Mach 0.10 (2)
BIGFOIL.COM POLAR EXPORT
NACA67-613 a=0.8
NACA67-613 a=0.8 |  |  |  | Cl Max: | 1.7867 | at alpha= | 20 | deg
XFOIL ncrit=9 |  |  |  | L/D Max: | 237.944 | at alpha= | 1 | deg
Re: | 8000000 |  |  | Cd Min: | 0.05309 | at alpha= | 20 | deg
Mach: | 0.1 |  |  | Cl=0 at alpha= | -5.0781 | deg
|  |  |  | @ Cl=0.1, Cd= | 0.0050981
|  |  |  | @ Cl=0.4, Cd= | 0.0043945
|  |  |  | @ Cl=0.6, Cd= | 0.0035337
alpha (deg) | Cl | Cd | Cm | Cl/Cd
-20 | -1.0946 | 0.04223 | -0.1607 | -25.92
-19.5 | -1.1568 | 0.0318 | -0.1642 | -36.3774
-19 | -1.1694 | 0.02758 | -0.1625 | -42.4003
-18.5 | -1.1808 | 0.02408 | -0.1588 | -49.0365
-18 | -1.179 | 0.02168 | -0.1546 | -54.3819
-17.5 | -1.1741 | 0.01966 | -0.1497 | -59.7202
-17 | -1.1609 | 0.01812 | -0.1448 | -64.0673
-16.5 | -1.1423 | 0.01697 | -0.1398 | -67.3129
-16 | -1.1183 | 0.01597 | -0.1352 | -70.025
-15.5 | -1.0807 | 0.01512 | -0.1329 | -71.4749
-15 | -1.041 | 0.01425 | -0.131 | -73.0526
-14.5 | -0.9971 | 0.01357 | -0.1296 | -73.4783
-14 | -0.9518 | 0.01285 | -0.1284 | -74.07
-13.5 | -0.9038 | 0.01225 | -0.1276 | -73.7796
-13 | -0.8584 | 0.01132 | -0.1264 | -75.8304
-12.5 | -0.8101 | 0.01059 | -0.1256 | -76.4967
-12 | -0.7599 | 0.00997 | -0.1251 | -76.2187
-11.5 | -0.7082 | 0.00947 | -0.1249 | -74.7835
-11 | -0.6556 | 0.00903 | -0.1247 | -72.6024
-10.5 | -0.6023 | 0.00863 | -0.1247 | -69.7914
-10 | -0.5481 | 0.0083 | -0.1248 | -66.0361
-9.5 | -0.4938 | 0.0079 | -0.125 | -62.5063
-9 | -0.44 | 0.00743 | -0.1251 | -59.2194
-8.5 | -0.3852 | 0.00705 | -0.1253 | -54.6383
-8 | -0.3296 | 0.00674 | -0.1257 | -48.9021
-7.5 | -0.2736 | 0.00648 | -0.1262 | -42.2222
-7 | -0.2171 | 0.00626 | -0.1267 | -34.6805
-6.5 | -0.1613 | 0.00596 | -0.1271 | -27.0638
-6 | -0.105 | 0.00574 | -0.1277 | -18.2927
-5.5 | -0.0481 | 0.00557 | -0.1283 | -8.6355
-5 | 0.0089 | 0.00538 | -0.129 | 1.6543
-4.5 | 0.0662 | 0.00518 | -0.1297 | 12.7799
-4 | 0.124 | 0.00504 | -0.1305 | 24.6032
-3.5 | 0.1815 | 0.00486 | -0.1313 | 37.3457
-3 | 0.2394 | 0.00473 | -0.1322 | 50.6131
-2.5 | 0.2969 | 0.00459 | -0.133 | 64.6841
-2 | 0.3541 | 0.00449 | -0.1337 | 78.8641
-1.5 | 0.4118 | 0.00437 | -0.1345 | 94.2334
-1 | 0.469 | 0.00418 | -0.1353 | 112.201
-0.5 | 0.5241 | 0.00397 | -0.1357 | 132.0151
0.5 | 0.6337 | 0.00334 | -0.1365 | 189.7305
1 | 0.6829 | 0.00287 | -0.1359 | 237.9443
1.5 | 0.7215 | 0.00331 | -0.1326 | 217.9758
2 | 0.7267 | 0.00424 | -0.122 | 171.3915
2.5 | 0.7091 | 0.00541 | -0.1067 | 131.0721
3.5 | 0.7475 | 0.00716 | -0.0929 | 104.3994
4 | 0.7789 | 0.00785 | -0.0886 | 99.2229
4.5 | 0.8117 | 0.00858 | -0.0848 | 94.6037
5 | 0.846 | 0.0093 | -0.0813 | 90.9677
5.5 | 0.8811 | 0.01006 | -0.078 | 87.5845
6 | 0.9211 | 0.01068 | -0.0757 | 86.2453
6.5 | 0.9614 | 0.01124 | -0.0734 | 85.5338
7 | 1.0043 | 0.01174 | -0.0717 | 85.5451
7.5 | 1.0474 | 0.01223 | -0.0701 | 85.6419
8 | 1.0879 | 0.01281 | -0.068 | 84.9258
8.5 | 1.1277 | 0.01332 | -0.0658 | 84.6622
9 | 1.1756 | 0.01383 | -0.0656 | 85.0036
10.5 | 1.2964 | 0.01606 | -0.0602 | 80.7223
11 | 1.3348 | 0.01685 | -0.0582 | 79.2166
11.5 | 1.3702 | 0.01781 | -0.0557 | 76.9343
12 | 1.4074 | 0.0187 | -0.0537 | 75.262
12.5 | 1.443 | 0.0197 | -0.0515 | 73.2487
13 | 1.4754 | 0.02087 | -0.0488 | 70.6948
13.5 | 1.5102 | 0.02195 | -0.0467 | 68.8018
14 | 1.5413 | 0.02325 | -0.0441 | 66.2925
14.5 | 1.5711 | 0.02467 | -0.0415 | 63.6846
15 | 1.5991 | 0.02625 | -0.0388 | 60.9181
15.5 | 1.6282 | 0.02781 | -0.0364 | 58.5473
16 | 1.6536 | 0.02964 | -0.0337 | 55.7895
16.5 | 1.6771 | 0.03168 | -0.031 | 52.9388
17 | 1.7008 | 0.03376 | -0.0285 | 50.3791
17.5 | 1.7171 | 0.03649 | -0.0255 | 47.0567
18 | 1.7347 | 0.03923 | -0.023 | 44.2187
18.5 | 1.7519 | 0.04211 | -0.0207 | 41.6029
19 | 1.7665 | 0.04533 | -0.0186 | 38.9698
19.5 | 1.7767 | 0.04911 | -0.0166 | 36.178
20 | 1.7867 | 0.05309 | -0.015 | 33.6542

## 101. Re 8M Mach 0.25 (1)
BIGFOIL.COM POLAR EXPORT
NACA67-613 a=0.8
NACA67-613 a=0.8 |  |  |  | Cl Max: | 1.448 | at alpha= | 9 | deg
JavaFoil+Calcfoil stall+Eppler ext transition |  |  |  | L/D Max: | 163.387 | at alpha= | 0.5 | deg
Re: | 8000000 |  |  | Cd Min: | 0.00384 | at alpha= | -0.5 | deg
Mach: | 0.25 |  |  | Cl=0 at alpha= | -4.8387 | deg
|  |  |  | @ Cl=0.1, Cd= | 0.0056058
|  |  |  | @ Cl=0.4, Cd= | 0.0044909
|  |  |  | @ Cl=0.6, Cd= | 0.0039159
alpha (deg) | Cl | Cd | Cm | Cl/Cd
-16.5 | -0.18 | 0.13649 | -0.044 | -1.32
-16 | -0.235 | 0.12783 | -0.044 | -1.838
-15.5 | -0.28 | 0.12264 | -0.044 | -2.285
-15 | -0.32 | 0.11443 | -0.045 | -2.798
-14.5 | -0.355 | 0.10594 | -0.046 | -3.352
-14 | -0.385 | 0.09913 | -0.047 | -3.886
-13.5 | -0.41 | 0.09287 | -0.047 | -4.418
-13 | -0.43 | 0.08659 | -0.049 | -4.965
-12.5 | -0.443 | 0.08124 | -0.05 | -5.459
-12 | -0.451 | 0.07519 | -0.053 | -6.003
-11.5 | -0.452 | 0.07082 | -0.054 | -6.383
-11 | -0.447 | 0.06495 | -0.057 | -6.885
-10.5 | -0.433 | 0.0604 | -0.058 | -7.17
-10 | -0.414 | 0.05493 | -0.063 | -7.544
-9.5 | -0.394 | 0.04729 | -0.07 | -8.322
-9 | -0.436 | 0.0082 | -0.107 | -53.112
-8.5 | -0.399 | 0.00788 | -0.109 | -50.617
-8 | -0.353 | 0.00744 | -0.11 | -47.483
-7.5 | -0.304 | 0.00709 | -0.111 | -42.831
-7 | -0.251 | 0.00669 | -0.113 | -37.566
-6.5 | -0.196 | 0.00644 | -0.114 | -30.48
-6 | -0.139 | 0.00623 | -0.115 | -22.292
-5.5 | -0.08 | 0.00603 | -0.116 | -13.257
-5 | -0.02 | 0.00584 | -0.117 | -3.344
-4.5 | 0.042 | 0.00569 | -0.118 | 7.361
-4 | 0.104 | 0.0056 | -0.12 | 18.568
-3.5 | 0.166 | 0.00527 | -0.121 | 31.568
-3 | 0.229 | 0.00498 | -0.122 | 45.989
-2.5 | 0.292 | 0.00489 | -0.123 | 59.789
-2 | 0.355 | 0.00473 | -0.124 | 75.032
-1.5 | 0.419 | 0.00439 | -0.125 | 95.569
-1 | 0.482 | 0.00403 | -0.126 | 119.568
-0.5 | 0.545 | 0.00384 | -0.127 | 141.94
0 | 0.603 | 0.00392 | -0.128 | 153.716
0.5 | 0.665 | 0.00407 | -0.129 | 163.387
1 | 0.726 | 0.00455 | -0.13 | 159.606
1.5 | 0.787 | 0.0052 | -0.131 | 151.27
2 | 0.848 | 0.00596 | -0.132 | 142.348
2.5 | 0.904 | 0.00641 | -0.133 | 141.111
3 | 0.963 | 0.00721 | -0.134 | 133.531
3.5 | 1.022 | 0.00787 | -0.135 | 129.783
4 | 1.079 | 0.00867 | -0.136 | 124.496
4.5 | 1.134 | 0.01036 | -0.137 | 109.401
5 | 1.187 | 0.01078 | -0.138 | 110.129
5.5 | 1.238 | 0.01119 | -0.139 | 110.671
6 | 1.287 | 0.01168 | -0.14 | 110.192
6.5 | 1.33 | 0.01224 | -0.141 | 108.7
7 | 1.367 | 0.01287 | -0.141 | 106.268
7.5 | 1.398 | 0.01347 | -0.142 | 103.844
8 | 1.423 | 0.01409 | -0.143 | 100.978
8.5 | 1.44 | 0.01476 | -0.144 | 97.561
9 | 1.448 | 0.01554 | -0.145 | 93.186
9.5 | 1.448 | 0.01642 | -0.146 | 88.176
10 | 1.437 | 0.01726 | -0.147 | 83.261
10.5 | 1.412 | 0.01822 | -0.148 | 77.483
11 | 1.368 | 0.01929 | -0.149 | 70.901
11.5 | 1.31 | 0.02044 | -0.149 | 64.111
12 | 1.24 | 0.02178 | -0.15 | 56.956
12.5 | 1.158 | 0.0235 | -0.15 | 49.254
13 | 1.064 | 0.02562 | -0.15 | 41.538
13.5 | 0.818 | 0.08662 | -0.099 | 9.447
14 | 0.72 | 0.10173 | -0.085 | 7.077

## 102. Re 8M Mach 0.25 (2)
BIGFOIL.COM POLAR EXPORT
NACA67-613 a=0.8
NACA67-613 a=0.8 |  |  |  | Cl Max: | 1.7048 | at alpha= | 18 | deg
XFOIL ncrit=9 |  |  |  | L/D Max: | 247.754 | at alpha= | 1 | deg
Re: | 8000000 |  |  | Cd Min: | 0.18952 | at alpha= | -20 | deg
Mach: | 0.25 |  |  | Cl=0 at alpha= | -5.0838 | deg
|  |  |  | @ Cl=0.1, Cd= | 0.0051573
|  |  |  | @ Cl=0.4, Cd= | 0.0044612
|  |  |  | @ Cl=0.6, Cd= | 0.0036861
alpha (deg) | Cl | Cd | Cm | Cl/Cd
-20 | -0.3199 | 0.18952 | -0.0902 | -1.6879
-18.5 | -0.2819 | 0.16641 | -0.1029 | -1.694
-18 | -0.2718 | 0.15808 | -0.1073 | -1.7194
-17.5 | -0.2563 | 0.15157 | -0.1114 | -1.691
-17 | -0.264 | 0.13926 | -0.1167 | -1.8957
-16.5 | -0.2389 | 0.13539 | -0.12 | -1.7645
-16 | -0.8659 | 0.03327 | -0.1796 | -26.0265
-15.5 | -0.9096 | 0.02728 | -0.1763 | -33.3431
-15 | -0.9334 | 0.02338 | -0.1699 | -39.923
-14.5 | -0.9397 | 0.02081 | -0.1622 | -45.1562
-14 | -0.9381 | 0.01864 | -0.154 | -50.3273
-13.5 | -0.9119 | 0.01659 | -0.1492 | -54.9668
-13 | -0.8747 | 0.01495 | -0.1455 | -58.5084
-12.5 | -0.8308 | 0.0136 | -0.1427 | -61.0882
-12 | -0.787 | 0.0121 | -0.1398 | -65.0413
-11.5 | -0.7367 | 0.01106 | -0.1378 | -66.6094
-11 | -0.6828 | 0.01031 | -0.1364 | -66.227
-10.5 | -0.6282 | 0.00961 | -0.1352 | -65.3694
-10 | -0.5716 | 0.00906 | -0.1344 | -63.0905
-9.5 | -0.5148 | 0.0085 | -0.1337 | -60.5647
-9 | -0.457 | 0.00805 | -0.1333 | -56.7702
-8.5 | -0.4006 | 0.00746 | -0.1327 | -53.6997
-8 | -0.3429 | 0.00704 | -0.1325 | -48.7074
-7.5 | -0.2845 | 0.0067 | -0.1324 | -42.4627
-7 | -0.2257 | 0.00642 | -0.1326 | -35.1558
-6.5 | -0.1668 | 0.00618 | -0.1328 | -26.9903
-6 | -0.1088 | 0.00587 | -0.1329 | -18.5349
-5.5 | -0.0497 | 0.00566 | -0.1333 | -8.7809
-5 | 0.01 | 0.00547 | -0.1339 | 1.8282
-4.5 | 0.0691 | 0.00524 | -0.1345 | 13.187
-4 | 0.1289 | 0.00508 | -0.1352 | 25.374
-3.5 | 0.1884 | 0.00491 | -0.1359 | 38.3707
-3 | 0.2481 | 0.00477 | -0.1367 | 52.0126
-2.5 | 0.3074 | 0.00463 | -0.1375 | 66.3931
-2 | 0.3665 | 0.00454 | -0.1382 | 80.7269
-1.5 | 0.426 | 0.0044 | -0.139 | 96.8182
-1 | 0.4852 | 0.00424 | -0.1398 | 114.434
-0.5 | 0.5419 | 0.00401 | -0.1402 | 135.1372
0 | 0.5993 | 0.00369 | -0.1408 | 162.4119
0.5 | 0.6545 | 0.00338 | -0.1409 | 193.6391
1 | 0.7061 | 0.00285 | -0.1404 | 247.7544
1.5 | 0.7457 | 0.00324 | -0.1369 | 230.1543
2 | 0.7432 | 0.00411 | -0.1242 | 180.8273
2.5 | 0.7233 | 0.00541 | -0.1082 | 133.6969
3.5 | 0.7503 | 0.00754 | -0.0915 | 99.5093
4 | 0.7825 | 0.00827 | -0.0871 | 94.6191
5.5 | 0.8848 | 0.01068 | -0.0754 | 82.8464
6 | 0.9252 | 0.01138 | -0.0728 | 81.3005
7 | 1.0109 | 0.01256 | -0.0684 | 80.4857
7.5 | 1.0559 | 0.01311 | -0.0665 | 80.5416
8 | 1.0989 | 0.01373 | -0.0644 | 80.0364
8.5 | 1.1386 | 0.01439 | -0.0616 | 79.1244
9 | 1.1869 | 0.015 | -0.0607 | 79.1267
10 | 1.2741 | 0.01668 | -0.0571 | 76.3849
10.5 | 1.3138 | 0.01758 | -0.0545 | 74.7327
11 | 1.3529 | 0.01857 | -0.0518 | 72.8541
11.5 | 1.3908 | 0.01962 | -0.049 | 70.8869
12 | 1.4265 | 0.02083 | -0.046 | 68.483
12.5 | 1.4627 | 0.02207 | -0.0431 | 66.2755
13 | 1.4969 | 0.02345 | -0.0399 | 63.8337
13.5 | 1.5285 | 0.02504 | -0.0366 | 61.0423
14 | 1.56 | 0.02671 | -0.0334 | 58.4051
14.5 | 1.5892 | 0.0286 | -0.03 | 55.5664
15 | 1.617 | 0.03065 | -0.0266 | 52.7569
15.5 | 1.6403 | 0.03311 | -0.023 | 49.5409
16 | 1.6573 | 0.03617 | -0.0191 | 45.8197
16.5 | 1.674 | 0.03941 | -0.0156 | 42.4765
17 | 1.6931 | 0.04262 | -0.0126 | 39.7255
17.5 | 1.7032 | 0.04677 | -0.0095 | 36.4165
18 | 1.7048 | 0.052 | -0.0067 | 32.7846
18.5 | 1.7025 | 0.05797 | -0.0046 | 29.3686
19 | 1.7 | 0.06436 | -0.0035 | 26.4139
19.5 | 1.6769 | 0.07364 | -0.0036 | 22.7716
20 | 1.6615 | 0.08263 | -0.0052 | 20.1077

## 103. Re 8M Mach 0.50 (1)
BIGFOIL.COM POLAR EXPORT
NACA67-613 a=0.8
NACA67-613 a=0.8 |  |  |  | Cl Max: | 1.404 | at alpha= | 19.5 | deg
JavaFoil+Calcfoil stall+Eppler ext transition |  |  |  | L/D Max: | 169.693 | at alpha= | 0.5 | deg
Re: | 8000000 |  |  | Cd Min: | 0.00401 | at alpha= | -0.5 | deg
Mach: | 0.5 |  |  | Cl=0 at alpha= | -4.8433 | deg
|  |  |  | @ Cl=0.1, Cd= | 0.0058235
|  |  |  | @ Cl=0.4, Cd= | 0.0051563
|  |  |  | @ Cl=0.6, Cd= | 0.0040511
alpha (deg) | Cl | Cd | Cm | Cl/Cd
-20 | -0.839 | 0.15323 | -0.055 | -5.477
-19.5 | -0.811 | 0.14634 | -0.055 | -5.541
-19 | -0.782 | 0.14259 | -0.053 | -5.484
-18.5 | -0.755 | 0.13704 | -0.054 | -5.509
-18 | -0.728 | 0.13386 | -0.055 | -5.437
-17.5 | -0.701 | 0.12957 | -0.055 | -5.407
-17 | -0.673 | 0.12644 | -0.056 | -5.326
-16.5 | -0.646 | 0.12103 | -0.056 | -5.335
-16 | -0.618 | 0.11461 | -0.056 | -5.39
-15.5 | -0.591 | 0.10429 | -0.057 | -5.668
-15 | -0.564 | 0.09773 | -0.059 | -5.771
-14.5 | -0.537 | 0.0914 | -0.06 | -5.872
-14 | -0.51 | 0.08556 | -0.062 | -5.96
-13.5 | -0.48 | 0.09661 | -0.057 | -4.965
-13 | -0.452 | 0.08887 | -0.057 | -5.087
-12.5 | -0.425 | 0.08201 | -0.059 | -5.179
-12 | -0.397 | 0.07601 | -0.06 | -5.228
-11.5 | -0.371 | 0.06923 | -0.063 | -5.354
-11 | -0.344 | 0.06382 | -0.066 | -5.384
-10.5 | -0.313 | 0.07485 | -0.057 | -4.187
-10 | -0.286 | 0.06648 | -0.058 | -4.298
-9.5 | -0.258 | 0.06043 | -0.06 | -4.276
-9 | -0.231 | 0.05447 | -0.063 | -4.242
-8.5 | -0.204 | 0.05014 | -0.066 | -4.064
-8 | -0.175 | 0.05451 | -0.057 | -3.207
-7.5 | -0.147 | 0.04873 | -0.06 | -3.024
-7 | -0.183 | 0.04395 | -0.065 | -4.155
-6.5 | -0.196 | 0.00707 | -0.126 | -27.678
-6 | -0.146 | 0.00667 | -0.128 | -21.881
-5.5 | -0.086 | 0.00608 | -0.129 | -14.159
-5 | -0.021 | 0.00581 | -0.131 | -3.67
-4.5 | 0.046 | 0.00598 | -0.132 | 7.731
-4 | 0.115 | 0.00578 | -0.133 | 19.951
-3.5 | 0.185 | 0.00563 | -0.134 | 32.859
-3 | 0.255 | 0.00544 | -0.135 | 46.94
-2.5 | 0.326 | 0.00527 | -0.137 | 61.875
-2 | 0.397 | 0.00516 | -0.138 | 76.778
-1.5 | 0.469 | 0.00507 | -0.139 | 92.433
-1 | 0.539 | 0.00433 | -0.14 | 124.496
-0.5 | 0.609 | 0.00401 | -0.141 | 151.837
0 | 0.672 | 0.00413 | -0.142 | 162.572
0.5 | 0.74 | 0.00436 | -0.143 | 169.693
1 | 0.809 | 0.00494 | -0.144 | 163.776
1.5 | 0.877 | 0.00579 | -0.146 | 151.476
2 | 0.945 | 0.00678 | -0.147 | 139.349
2.5 | 1.006 | 0.00739 | -0.148 | 136.147
3 | 1.071 | 0.00845 | -0.149 | 126.683
3.5 | 1.134 | 0.00939 | -0.15 | 120.876
4 | 1.196 | 0.01074 | -0.151 | 111.355
4.5 | 1.253 | 0.01223 | -0.152 | 102.417
5 | 1.305 | 0.01283 | -0.153 | 101.698
5.5 | 1.351 | 0.01349 | -0.154 | 100.107
6 | 1.387 | 0.01448 | -0.155 | 95.812
6.5 | 1.401 | 0.01538 | -0.157 | 91.127
7 | 1.375 | 0.01648 | -0.158 | 83.425
7.5 | 1.248 | 0.01796 | -0.159 | 69.469
8 | 0.852 | 0.01977 | -0.159 | 43.102
8.5 | 0.885 | 0.02034 | -0.161 | 43.524
9 | 0.756 | 0.06353 | -0.081 | 11.894
9.5 | 0.948 | 0.02185 | -0.162 | 43.406
10 | 0.815 | 0.06618 | -0.096 | 12.317
10.5 | 1.011 | 0.02311 | -0.164 | 43.774
11 | 1.041 | 0.02502 | -0.165 | 41.604
11.5 | 0.895 | 0.07789 | -0.098 | 11.491
12 | 0.918 | 0.08806 | -0.093 | 10.421
12.5 | 1.129 | 0.02827 | -0.167 | 39.947
13 | 0.974 | 0.08896 | -0.1 | 10.949
13.5 | 1.008 | 0.09193 | -0.11 | 10.966
14 | 1.05 | 0.09072 | -0.122 | 11.576
14.5 | 1.048 | 0.10558 | -0.096 | 9.921
15 | 1.079 | 0.10953 | -0.104 | 9.848
15.5 | 1.135 | 0.09999 | -0.127 | 11.353
16 | 1.159 | 0.10814 | -0.126 | 10.719
16.5 | 1.158 | 0.12091 | -0.108 | 9.575
17 | 1.233 | 0.09969 | -0.137 | 12.372
17.5 | 1.293 | 0.08914 | -0.149 | 14.502
18 | 1.25 | 0.13614 | -0.122 | 9.182
18.5 | 1.27 | 0.13415 | -0.119 | 9.47
19 | 1.35 | 0.10898 | -0.144 | 12.389
19.5 | 1.404 | 0.09984 | -0.152 | 14.06
20 | 1.366 | 0.14653 | -0.132 | 9.325

## 104. Re 8M Mach 0.50 (2)
BIGFOIL.COM POLAR EXPORT
NACA67-613 a=0.8
NACA67-613 a=0.8 |  |  |  | Cl Max: | 1.3843 | at alpha= | 11 | deg
XFOIL ncrit=9 |  |  |  | L/D Max: | 278.497 | at alpha= | 1.5 | deg
Re: | 8000000 |  |  | Cd Min: | 0.20947 | at alpha= | -20 | deg
Mach: | 0.5 |  |  | Cl=0 at alpha= | -5.0993 | deg
|  |  |  | @ Cl=0.1, Cd= | 0.0055332
|  |  |  | @ Cl=0.4, Cd= | 0.0047607
|  |  |  | @ Cl=0.6, Cd= | 0.0043072
alpha (deg) | Cl | Cd | Cm | Cl/Cd
-20 | -0.2988 | 0.20947 | -0.1033 | -1.4265
-19.5 | -0.2785 | 0.20211 | -0.1079 | -1.378
-19 | -0.2588 | 0.19442 | -0.1123 | -1.3311
-18.5 | -0.2415 | 0.18603 | -0.1166 | -1.2982
-18 | -0.2207 | 0.17889 | -0.1211 | -1.2337
-17.5 | -0.2017 | 0.17126 | -0.1256 | -1.1777
-17 | -0.1822 | 0.16399 | -0.13 | -1.111
-16.5 | -0.1671 | 0.15547 | -0.1344 | -1.0748
-16 | -0.152 | 0.14732 | -0.1388 | -1.0318
-15.5 | -0.128 | 0.14173 | -0.1429 | -0.90313
-15 | -0.1141 | 0.13357 | -0.1472 | -0.85423
-14.5 | -0.1021 | 0.12546 | -0.1514 | -0.81381
-14 | -0.0833 | 0.11913 | -0.1553 | -0.69924
-13.5 | -0.0703 | 0.11186 | -0.1591 | -0.62846
-13 | -0.0584 | 0.10463 | -0.1629 | -0.55816
-12.5 | -0.0488 | 0.09724 | -0.1667 | -0.50185
-12 | -0.0505 | 0.08838 | -0.171 | -0.5714
-11.5 | -0.0373 | 0.08224 | -0.1743 | -0.45355
-11 | -0.0359 | 0.07475 | -0.1779 | -0.48027
-10.5 | -0.0513 | 0.06564 | -0.1821 | -0.78154
-10 | -0.0545 | 0.05858 | -0.1853 | -0.93035
-9.5 | -0.0872 | 0.04826 | -0.1913 | -1.8069
-9 | -0.1107 | 0.03996 | -0.1966 | -2.7703
-8.5 | -0.1565 | 0.03395 | -0.1906 | -4.6097
-8 | -0.1936 | 0.02671 | -0.1836 | -7.2482
-7.5 | -0.2303 | 0.01774 | -0.1747 | -12.982
-7 | -0.2332 | 0.0107 | -0.1666 | -21.7944
-6.5 | -0.1851 | 0.00794 | -0.1623 | -23.3123
-6 | -0.1217 | 0.00687 | -0.1597 | -17.7147
-5.5 | -0.0549 | 0.00625 | -0.1581 | -8.784
-5 | 0.0136 | 0.00586 | -0.1572 | 2.3208
-4.5 | 0.0825 | 0.0056 | -0.1568 | 14.7321
-4 | 0.1506 | 0.00534 | -0.1566 | 28.2022
-3.5 | 0.2186 | 0.00516 | -0.1568 | 42.3643
-3 | 0.2861 | 0.005 | -0.1571 | 57.22
-2.5 | 0.3537 | 0.00487 | -0.1576 | 72.6283
-2 | 0.4215 | 0.00471 | -0.1583 | 89.4904
-1.5 | 0.4891 | 0.00458 | -0.1591 | 106.7904
-1 | 0.5566 | 0.00445 | -0.1599 | 125.0787
-0.5 | 0.6204 | 0.00424 | -0.1601 | 146.3208
0 | 0.684 | 0.00393 | -0.1603 | 174.0458
0.5 | 0.745 | 0.00357 | -0.16 | 208.6835
1 | 0.8032 | 0.00299 | -0.1593 | 268.6288
1.5 | 0.8522 | 0.00306 | -0.1559 | 278.4967
2 | 0.8225 | 0.00405 | -0.1354 | 203.0864
2.5 | 0.7952 | 0.0057 | -0.1167 | 139.5088
3 | 0.7741 | 0.00762 | -0.1002 | 101.5879
3.5 | 0.7736 | 0.00936 | -0.0883 | 82.6496
4 | 0.8023 | 0.01048 | -0.0819 | 76.5553
4.5 | 0.8355 | 0.01158 | -0.0764 | 72.1503
5.5 | 0.9097 | 0.01379 | -0.0669 | 65.9681
6 | 0.9511 | 0.01486 | -0.0627 | 64.004
6.5 | 0.9992 | 0.01577 | -0.0595 | 63.3608
7.5 | 1.1002 | 0.01751 | -0.0534 | 62.8327
8 | 1.1479 | 0.0186 | -0.0496 | 61.7151
8.5 | 1.1961 | 0.01972 | -0.0458 | 60.6542
9 | 1.2414 | 0.02085 | -0.0411 | 59.5396
9.5 | 1.3216 | 0.02257 | -0.0433 | 58.5556
10 | 1.3481 | 0.024 | -0.0347 | 56.1708
10.5 | 1.3795 | 0.0264 | -0.0276 | 52.2538
11 | 1.3843 | 0.03049 | -0.0184 | 45.4018
11.5 | 1.3636 | 0.03667 | -0.0088 | 37.1857
12 | 1.3369 | 0.04432 | -0.0014 | 30.1647
12.5 | 1.2977 | 0.054 | 0.0032 | 24.0315
13 | 1.2541 | 0.0654 | 0.0042 | 19.1758
13.5 | 1.2151 | 0.07788 | 0.0016 | 15.6022
14 | 1.1777 | 0.09195 | -0.0046 | 12.808
14.5 | 1.1455 | 0.10699 | -0.0136 | 10.7066
15 | 1.1203 | 0.12249 | -0.024 | 9.1461
15.5 | 1.1007 | 0.13761 | -0.0338 | 7.9987
16 | 1.0856 | 0.15151 | -0.0421 | 7.1652

## 105. Re 10M Mach 0.00 (1)
BIGFOIL.COM POLAR EXPORT
NACA67-613 a=0.8
NACA67-613 a=0.8 |  |  |  | Cl Max: | 1.488 | at alpha= | 10.5 | deg
JavaFoil+Calcfoil stall+Eppler ext transition |  |  |  | L/D Max: | 135.534 | at alpha= | 2 | deg
Re: | 10000000 |  |  | Cd Min: | 0.00442 | at alpha= | -1.5 | deg
Mach: | 0 |  |  | Cl=0 at alpha= | -4.8417 | deg
|  |  |  | @ Cl=0.1, Cd= | 0.0053227
|  |  |  | @ Cl=0.4, Cd= | 0.0044403
|  |  |  | @ Cl=0.6, Cd= | 0.0048253
alpha (deg) | Cl | Cd | Cm | Cl/Cd
-15.5 | -0.544 | 0.10517 | -0.047 | -5.177
-15 | -0.549 | 0.09958 | -0.048 | -5.517
-14.5 | -0.552 | 0.09442 | -0.049 | -5.842
-14 | -0.552 | 0.08807 | -0.051 | -6.269
-13.5 | -0.549 | 0.08294 | -0.052 | -6.623
-13 | -0.544 | 0.07761 | -0.054 | -7.007
-12.5 | -0.535 | 0.07259 | -0.056 | -7.368
-12 | -0.524 | 0.0659 | -0.06 | -7.955
-11.5 | -0.512 | 0.0581 | -0.065 | -8.808
-11 | -0.506 | 0.04248 | -0.076 | -11.923
-10.5 | -0.554 | 0.00897 | -0.099 | -61.811
-10 | -0.525 | 0.00797 | -0.102 | -65.793
-9.5 | -0.488 | 0.00794 | -0.103 | -61.423
-9 | -0.445 | 0.00739 | -0.105 | -60.248
-8.5 | -0.399 | 0.0071 | -0.106 | -56.19
-8 | -0.351 | 0.0068 | -0.107 | -51.611
-7.5 | -0.3 | 0.00653 | -0.108 | -45.957
-7 | -0.247 | 0.00625 | -0.109 | -39.503
-6.5 | -0.192 | 0.00606 | -0.11 | -31.686
-6 | -0.136 | 0.00585 | -0.111 | -23.171
-5.5 | -0.078 | 0.00568 | -0.112 | -13.698
-5 | -0.019 | 0.00558 | -0.113 | -3.396
-4.5 | 0.041 | 0.00548 | -0.115 | 7.419
-4 | 0.101 | 0.00532 | -0.116 | 18.949
-3.5 | 0.161 | 0.0052 | -0.117 | 31.009
-3 | 0.222 | 0.00496 | -0.118 | 44.786
-2.5 | 0.283 | 0.00483 | -0.119 | 58.622
-2 | 0.344 | 0.00463 | -0.12 | 74.298
-1.5 | 0.406 | 0.00442 | -0.121 | 91.781
-1 | 0.467 | 0.00469 | -0.122 | 99.515
-0.5 | 0.527 | 0.00461 | -0.123 | 114.405
0 | 0.584 | 0.00478 | -0.124 | 122.197
0.5 | 0.644 | 0.00495 | -0.125 | 130.04
1 | 0.703 | 0.00527 | -0.126 | 133.284
1.5 | 0.762 | 0.00566 | -0.127 | 134.7
2 | 0.822 | 0.00606 | -0.128 | 135.534
2.5 | 0.877 | 0.00667 | -0.129 | 131.408
3 | 0.934 | 0.00716 | -0.13 | 130.473
3.5 | 0.991 | 0.00771 | -0.131 | 128.632
4 | 1.047 | 0.00847 | -0.132 | 123.613
4.5 | 1.102 | 0.00958 | -0.132 | 114.956
5 | 1.154 | 0.00995 | -0.133 | 116.022
5.5 | 1.205 | 0.01032 | -0.134 | 116.828
6 | 1.254 | 0.01071 | -0.135 | 117.137
6.5 | 1.299 | 0.01117 | -0.136 | 116.304
7 | 1.34 | 0.0117 | -0.137 | 114.524
7.5 | 1.376 | 0.01221 | -0.138 | 112.739
8 | 1.409 | 0.0127 | -0.139 | 110.926
8.5 | 1.436 | 0.01326 | -0.14 | 108.29
9 | 1.458 | 0.01383 | -0.141 | 105.405
9.5 | 1.474 | 0.01449 | -0.142 | 101.771
10 | 1.485 | 0.01515 | -0.143 | 98.033
10.5 | 1.488 | 0.01586 | -0.143 | 93.824
11 | 1.479 | 0.01662 | -0.144 | 88.963
11.5 | 1.463 | 0.01747 | -0.145 | 83.746
12 | 1.441 | 0.01832 | -0.146 | 78.639
12.5 | 1.412 | 0.01918 | -0.146 | 73.636
13 | 1.379 | 0.02011 | -0.147 | 68.565
13.5 | 1.34 | 0.0213 | -0.148 | 62.942
14 | 1.298 | 0.02243 | -0.148 | 57.867
14.5 | 1.252 | 0.02397 | -0.149 | 52.253
15 | 1.203 | 0.0258 | -0.149 | 46.651
15.5 | 1.154 | 0.02718 | -0.15 | 42.46

## 106. Re 10M Mach 0.00 (2)
BIGFOIL.COM POLAR EXPORT
NACA67-613 a=0.8
NACA67-613 a=0.8 |  |  |  | Cl Max: | 1.8193 | at alpha= | 20 | deg
XFOIL ncrit=9 |  |  |  | L/D Max: | 181.816 | at alpha= | 0.5 | deg
Re: | 10000000 |  |  | Cd Min: | 0.04738 | at alpha= | 20 | deg
Mach: | 0 |  |  | Cl=0 at alpha= | -5.0725 | deg
|  |  |  | @ Cl=0.1, Cd= | 0.0048355
|  |  |  | @ Cl=0.4, Cd= | 0.0041883
|  |  |  | @ Cl=0.6, Cd= | 0.0035784
alpha (deg) | Cl | Cd | Cm | Cl/Cd
-20 | -1.2625 | 0.02619 | -0.1574 | -48.2054
-19.5 | -1.2603 | 0.02358 | -0.1546 | -53.4478
-19 | -1.2504 | 0.02166 | -0.1515 | -57.7285
-18.5 | -1.244 | 0.01973 | -0.1472 | -63.0512
-18 | -1.2291 | 0.0183 | -0.1431 | -67.1639
-17.5 | -1.2152 | 0.01691 | -0.1382 | -71.8628
-17 | -1.1991 | 0.0158 | -0.1328 | -75.8924
-16.5 | -1.1697 | 0.01494 | -0.1295 | -78.2932
-16 | -1.1326 | 0.01411 | -0.1275 | -80.2693
-15.5 | -1.0913 | 0.01343 | -0.1261 | -81.2584
-15 | -1.048 | 0.01275 | -0.1249 | -82.1961
-14.5 | -1.002 | 0.01216 | -0.1242 | -82.4013
-14 | -0.9551 | 0.01157 | -0.1235 | -82.5497
-13 | -0.8575 | 0.01049 | -0.1227 | -81.7445
-12.5 | -0.8088 | 0.00985 | -0.1223 | -82.1117
-12 | -0.7591 | 0.00928 | -0.122 | -81.7996
-11.5 | -0.7079 | 0.00881 | -0.1219 | -80.3519
-11 | -0.6555 | 0.0084 | -0.122 | -78.0357
-10.5 | -0.6021 | 0.00802 | -0.1222 | -75.0748
-10 | -0.5478 | 0.00771 | -0.1226 | -71.0506
-9.5 | -0.4933 | 0.0074 | -0.123 | -66.6622
-9 | -0.4391 | 0.00703 | -0.1233 | -62.4609
-8.5 | -0.3847 | 0.00667 | -0.1236 | -57.6762
-8 | -0.3297 | 0.00638 | -0.1241 | -51.6771
-7.5 | -0.2741 | 0.00613 | -0.1246 | -44.7145
-7 | -0.218 | 0.00593 | -0.1252 | -36.7622
-6.5 | -0.1621 | 0.00572 | -0.1258 | -28.3392
-6 | -0.1058 | 0.00547 | -0.1264 | -19.3419
-5.5 | -0.0489 | 0.00528 | -0.1272 | -9.2614
-5 | 0.0083 | 0.00511 | -0.128 | 1.6243
-4.5 | 0.0653 | 0.00492 | -0.1288 | 13.2724
-4 | 0.1228 | 0.00478 | -0.1296 | 25.6904
-3.5 | 0.18 | 0.00464 | -0.1305 | 38.7931
-3 | 0.2372 | 0.00452 | -0.1312 | 52.4779
-2.5 | 0.2943 | 0.00441 | -0.132 | 66.7347
-2 | 0.3524 | 0.00428 | -0.133 | 82.3364
-1.5 | 0.4095 | 0.00417 | -0.1338 | 98.2014
-1 | 0.4662 | 0.00406 | -0.1345 | 114.8276
-0.5 | 0.5226 | 0.00385 | -0.1352 | 135.7403
0.5 | 0.6309 | 0.00347 | -0.1358 | 181.8156
1 | 0.6645 | 0.00382 | -0.1317 | 173.9529
1.5 | 0.6948 | 0.00383 | -0.127 | 181.4099
2 | 0.6912 | 0.00464 | -0.1146 | 148.9655
2.5 | 0.6894 | 0.00572 | -0.103 | 120.5245
3.5 | 0.7445 | 0.00711 | -0.0927 | 104.7117
4 | 0.7805 | 0.0077 | -0.0894 | 101.3636
4.5 | 0.8125 | 0.00844 | -0.0854 | 96.2678
5 | 0.851 | 0.00901 | -0.0827 | 94.4506
5.5 | 0.8861 | 0.00972 | -0.0795 | 91.1626
6 | 0.928 | 0.01022 | -0.0776 | 90.8023
6.5 | 0.9712 | 0.01068 | -0.0759 | 90.9363
7 | 1.0129 | 0.0112 | -0.0741 | 90.4375
8 | 1.0974 | 0.01219 | -0.0707 | 90.0246
9 | 1.1771 | 0.01335 | -0.0667 | 88.1723
9.5 | 1.2109 | 0.01379 | -0.0634 | 87.81
10 | 1.2954 | 0.01465 | -0.0718 | 88.4232
11 | 1.3417 | 0.016 | -0.0609 | 83.8563
11.5 | 1.3799 | 0.01675 | -0.059 | 82.3821
12 | 1.416 | 0.01763 | -0.0569 | 80.3176
12.5 | 1.4501 | 0.01863 | -0.0545 | 77.8368
13 | 1.4862 | 0.01954 | -0.0525 | 76.0594
13.5 | 1.5193 | 0.0206 | -0.0502 | 73.7524
14 | 1.551 | 0.0218 | -0.0478 | 71.1468
14.5 | 1.5815 | 0.02309 | -0.0453 | 68.4929
15 | 1.611 | 0.02444 | -0.0429 | 65.9165
15.5 | 1.6407 | 0.02584 | -0.0406 | 63.4946
16 | 1.667 | 0.0275 | -0.038 | 60.6182
16.5 | 1.6895 | 0.02944 | -0.0352 | 57.3879
17 | 1.7166 | 0.03112 | -0.0331 | 55.1607
17.5 | 1.7347 | 0.03353 | -0.0301 | 51.7358
18 | 1.7556 | 0.03577 | -0.0278 | 49.0802
18.5 | 1.7745 | 0.03826 | -0.0255 | 46.38
19 | 1.7928 | 0.04091 | -0.0234 | 43.823
19.5 | 1.8062 | 0.04407 | -0.0212 | 40.9848
20 | 1.8193 | 0.04738 | -0.0194 | 38.3981

## 107. Re 10M Mach 0.10 (1)
BIGFOIL.COM POLAR EXPORT
NACA67-613 a=0.8
NACA67-613 a=0.8 |  |  |  | Cl Max: | 1.481 | at alpha= | 10 | deg
JavaFoil+Calcfoil stall+Eppler ext transition |  |  |  | L/D Max: | 135.678 | at alpha= | 2 | deg
Re: | 10000000 |  |  | Cd Min: | 0.00443 | at alpha= | -1.5 | deg
Mach: | 0.1 |  |  | Cl=0 at alpha= | -4.8417 | deg
|  |  |  | @ Cl=0.1, Cd= | 0.0053327
|  |  |  | @ Cl=0.4, Cd= | 0.0044584
|  |  |  | @ Cl=0.6, Cd= | 0.0048133
alpha (deg) | Cl | Cd | Cm | Cl/Cd
-15.5 | -0.519 | 0.10762 | -0.047 | -4.819
-15 | -0.527 | 0.10146 | -0.048 | -5.191
-14.5 | -0.532 | 0.0955 | -0.049 | -5.57
-14 | -0.535 | 0.09014 | -0.049 | -5.931
-13.5 | -0.535 | 0.08414 | -0.052 | -6.358
-13 | -0.532 | 0.0789 | -0.053 | -6.738
-12.5 | -0.525 | 0.07394 | -0.055 | -7.099
-12 | -0.516 | 0.06755 | -0.058 | -7.637
-11.5 | -0.504 | 0.06074 | -0.063 | -8.297
-11 | -0.49 | 0.05246 | -0.069 | -9.349
-10.5 | -0.543 | 0.01028 | -0.098 | -52.828
-10 | -0.522 | 0.0081 | -0.102 | -64.386
-9.5 | -0.487 | 0.0079 | -0.104 | -61.649
-9 | -0.445 | 0.00748 | -0.105 | -59.443
-8.5 | -0.399 | 0.00721 | -0.106 | -55.44
-8 | -0.351 | 0.00688 | -0.107 | -51.049
-7.5 | -0.301 | 0.00652 | -0.108 | -46.089
-7 | -0.248 | 0.0063 | -0.11 | -39.337
-6.5 | -0.193 | 0.00608 | -0.111 | -31.671
-6 | -0.136 | 0.00588 | -0.112 | -23.154
-5.5 | -0.078 | 0.0057 | -0.113 | -13.709
-5 | -0.019 | 0.0056 | -0.114 | -3.402
-4.5 | 0.041 | 0.00549 | -0.115 | 7.438
-4 | 0.101 | 0.00533 | -0.116 | 19.018
-3.5 | 0.162 | 0.00521 | -0.117 | 31.12
-3 | 0.223 | 0.00495 | -0.118 | 45.105
-2.5 | 0.284 | 0.00484 | -0.12 | 58.798
-2 | 0.346 | 0.00465 | -0.121 | 74.402
-1.5 | 0.408 | 0.00443 | -0.121 | 92.087
-1 | 0.469 | 0.00471 | -0.122 | 99.644
-0.5 | 0.53 | 0.00462 | -0.123 | 114.703
0 | 0.587 | 0.00477 | -0.124 | 123.105
0.5 | 0.647 | 0.00497 | -0.125 | 130.162
1 | 0.706 | 0.00528 | -0.126 | 133.849
1.5 | 0.766 | 0.00569 | -0.127 | 134.586
2 | 0.826 | 0.00609 | -0.128 | 135.678
2.5 | 0.881 | 0.00672 | -0.129 | 131.121
3 | 0.939 | 0.0072 | -0.13 | 130.499
3.5 | 0.996 | 0.00775 | -0.131 | 128.484
4 | 1.052 | 0.00855 | -0.132 | 123.043
4.5 | 1.107 | 0.00965 | -0.133 | 114.665
5 | 1.159 | 0.01001 | -0.134 | 115.879
5.5 | 1.21 | 0.01038 | -0.135 | 116.614
6 | 1.259 | 0.01079 | -0.136 | 116.68
6.5 | 1.304 | 0.01128 | -0.137 | 115.609
7 | 1.344 | 0.01182 | -0.138 | 113.766
7.5 | 1.38 | 0.01231 | -0.139 | 112.145
8 | 1.412 | 0.01283 | -0.14 | 110.055
8.5 | 1.438 | 0.01339 | -0.141 | 107.39
9 | 1.458 | 0.01396 | -0.142 | 104.407
9.5 | 1.473 | 0.01465 | -0.142 | 100.506
10 | 1.481 | 0.01539 | -0.143 | 96.235
10.5 | 1.48 | 0.01613 | -0.144 | 91.76
11 | 1.468 | 0.01679 | -0.145 | 87.422
11.5 | 1.447 | 0.01772 | -0.146 | 81.665
12 | 1.42 | 0.01865 | -0.146 | 76.135
12.5 | 1.387 | 0.01955 | -0.147 | 70.946
13 | 1.347 | 0.02065 | -0.148 | 65.245
13.5 | 1.303 | 0.02179 | -0.148 | 59.768
14 | 1.254 | 0.02325 | -0.149 | 53.928
14.5 | 1.202 | 0.0244 | -0.15 | 49.278
15 | 1.147 | 0.02668 | -0.15 | 42.975

## 108. Re 10M Mach 0.10 (2)
BIGFOIL.COM POLAR EXPORT
NACA67-613 a=0.8
NACA67-613 a=0.8 |  |  |  | Cl Max: | 1.8129 | at alpha= | 20 | deg
XFOIL ncrit=9 |  |  |  | L/D Max: | 183.526 | at alpha= | 0.5 | deg
Re: | 10000000 |  |  | Cd Min: | 0.05032 | at alpha= | 20 | deg
Mach: | 0.1 |  |  | Cl=0 at alpha= | -5.0737 | deg
|  |  |  | @ Cl=0.1, Cd= | 0.0048413
|  |  |  | @ Cl=0.4, Cd= | 0.0042033
|  |  |  | @ Cl=0.6, Cd= | 0.0035836
alpha (deg) | Cl | Cd | Cm | Cl/Cd
-20 | -1.2054 | 0.0317 | -0.1644 | -38.0252
-19.5 | -1.2204 | 0.02731 | -0.1628 | -44.6869
-19 | -1.2209 | 0.02442 | -0.1599 | -49.9959
-18.5 | -1.2153 | 0.02218 | -0.1563 | -54.7926
-18 | -1.2045 | 0.0204 | -0.1523 | -59.0441
-17.5 | -1.1965 | 0.01857 | -0.1472 | -64.4319
-17 | -1.1838 | 0.0171 | -0.1418 | -69.2281
-16.5 | -1.1672 | 0.01601 | -0.1361 | -72.9044
-16 | -1.136 | 0.01496 | -0.1328 | -75.9358
-15.5 | -1.098 | 0.01406 | -0.1306 | -78.0939
-15 | -1.0557 | 0.01327 | -0.1289 | -79.5554
-14.5 | -1.0101 | 0.01259 | -0.1278 | -80.2303
-14 | -0.9632 | 0.01194 | -0.1268 | -80.67
-13.5 | -0.914 | 0.01139 | -0.1261 | -80.2458
-13 | -0.8644 | 0.01082 | -0.1255 | -79.8891
-12.5 | -0.8152 | 0.01016 | -0.1248 | -80.2362
-12 | -0.7654 | 0.00951 | -0.1243 | -80.4837
-11.5 | -0.7138 | 0.00899 | -0.1239 | -79.3993
-11 | -0.6611 | 0.00854 | -0.1238 | -77.4122
-10.5 | -0.6073 | 0.00813 | -0.1239 | -74.6986
-10 | -0.5525 | 0.00779 | -0.1241 | -70.9243
-9 | -0.4423 | 0.00712 | -0.1247 | -62.1208
-8.5 | -0.3876 | 0.00674 | -0.1249 | -57.5074
-8 | -0.3321 | 0.00642 | -0.1252 | -51.729
-7.5 | -0.2762 | 0.00616 | -0.1257 | -44.8377
-7 | -0.2197 | 0.00596 | -0.1262 | -36.8624
-6.5 | -0.1631 | 0.00575 | -0.1268 | -28.3652
-6 | -0.1065 | 0.00549 | -0.1274 | -19.3989
-5.5 | -0.0492 | 0.00529 | -0.1281 | -9.3006
-5 | 0.0085 | 0.00512 | -0.1289 | 1.6602
-4.5 | 0.0658 | 0.00493 | -0.1296 | 13.3469
-4 | 0.1236 | 0.00478 | -0.1305 | 25.8577
-3.5 | 0.1813 | 0.00464 | -0.1313 | 39.0733
-3 | 0.2387 | 0.00453 | -0.1321 | 52.6932
-2.5 | 0.2963 | 0.00441 | -0.1329 | 67.1882
-2 | 0.3547 | 0.00429 | -0.1338 | 82.6807
-1.5 | 0.4122 | 0.00418 | -0.1346 | 98.6124
-1 | 0.4691 | 0.00407 | -0.1353 | 115.258
-0.5 | 0.5259 | 0.00385 | -0.136 | 136.5974
0 | 0.5812 | 0.00365 | -0.1365 | 159.2329
0.5 | 0.635 | 0.00346 | -0.1366 | 183.526
1 | 0.6687 | 0.0038 | -0.1326 | 175.9737
1.5 | 0.6987 | 0.00381 | -0.1277 | 183.3858
2 | 0.6941 | 0.00462 | -0.1149 | 150.2381
2.5 | 0.6912 | 0.00573 | -0.1031 | 120.6283
3 | 0.7159 | 0.00647 | -0.0973 | 110.6491
4 | 0.7802 | 0.00778 | -0.0889 | 100.2828
4.5 | 0.8135 | 0.00851 | -0.0851 | 95.5934
5 | 0.8514 | 0.00911 | -0.0823 | 93.4577
5.5 | 0.8867 | 0.00983 | -0.079 | 90.2035
6 | 0.9293 | 0.01032 | -0.0771 | 90.0484
6.5 | 0.9723 | 0.01081 | -0.0754 | 89.9445
7 | 1.0137 | 0.01134 | -0.0734 | 89.3915
8 | 1.0998 | 0.01233 | -0.0701 | 89.1971
8.5 | 1.1401 | 0.01294 | -0.068 | 88.1066
9 | 1.1793 | 0.01355 | -0.0658 | 87.0332
9.5 | 1.2139 | 0.01399 | -0.0625 | 86.7691
10 | 1.2988 | 0.01487 | -0.0708 | 87.3436
11 | 1.3454 | 0.01627 | -0.0598 | 82.6921
11.5 | 1.3844 | 0.01703 | -0.0579 | 81.2918
12 | 1.4189 | 0.01802 | -0.0553 | 78.7403
12.5 | 1.4545 | 0.01901 | -0.053 | 76.5124
13 | 1.4905 | 0.01995 | -0.0509 | 74.7118
13.5 | 1.5235 | 0.02108 | -0.0484 | 72.2723
14 | 1.555 | 0.02236 | -0.0459 | 69.5438
14.5 | 1.5848 | 0.02373 | -0.0432 | 66.7847
15 | 1.6163 | 0.02506 | -0.0408 | 64.4972
15.5 | 1.6438 | 0.02666 | -0.0381 | 61.6579
16 | 1.6696 | 0.02844 | -0.0354 | 58.706
16.5 | 1.6915 | 0.03053 | -0.0324 | 55.4045
17 | 1.7159 | 0.03252 | -0.0299 | 52.7645
17.5 | 1.7381 | 0.03474 | -0.0273 | 50.0317
18 | 1.758 | 0.03719 | -0.0248 | 47.2708
18.5 | 1.7732 | 0.04015 | -0.0222 | 44.1644
19 | 1.7895 | 0.04313 | -0.02 | 41.4908
19.5 | 1.8011 | 0.04664 | -0.0178 | 38.6171
20 | 1.8129 | 0.05032 | -0.0161 | 36.0274

## 109. Re 10M Mach 0.25 (1)
BIGFOIL.COM POLAR EXPORT
NACA67-613 a=0.8
NACA67-613 a=0.8 |  |  |  | Cl Max: | 1.449 | at alpha= | 9 | deg
JavaFoil+Calcfoil stall+Eppler ext transition |  |  |  | L/D Max: | 135.606 | at alpha= | 2 | deg
Re: | 10000000 |  |  | Cd Min: | 0.00465 | at alpha= | -2 | deg
Mach: | 0.25 |  |  | Cl=0 at alpha= | -4.8387 | deg
|  |  |  | @ Cl=0.1, Cd= | 0.0054577
|  |  |  | @ Cl=0.4, Cd= | 0.0048328
|  |  |  | @ Cl=0.6, Cd= | 0.0048028
alpha (deg) | Cl | Cd | Cm | Cl/Cd
-14.5 | -0.355 | 0.10601 | -0.046 | -3.35
-14 | -0.385 | 0.09897 | -0.047 | -3.894
-13.5 | -0.41 | 0.0917 | -0.048 | -4.476
-13 | -0.43 | 0.08567 | -0.049 | -5.02
-12.5 | -0.444 | 0.08 | -0.051 | -5.547
-12 | -0.452 | 0.07431 | -0.053 | -6.077
-11.5 | -0.452 | 0.06966 | -0.055 | -6.495
-11 | -0.448 | 0.06401 | -0.058 | -6.993
-10.5 | -0.434 | 0.05908 | -0.061 | -7.35
-10 | -0.417 | 0.05246 | -0.066 | -7.942
-9.5 | -0.457 | 0.01098 | -0.102 | -41.579
-9 | -0.438 | 0.00777 | -0.107 | -56.313
-8.5 | -0.399 | 0.0075 | -0.109 | -53.196
-8 | -0.353 | 0.00714 | -0.11 | -49.459
-7.5 | -0.304 | 0.00676 | -0.111 | -44.976
-7 | -0.251 | 0.00646 | -0.113 | -38.908
-6.5 | -0.196 | 0.00621 | -0.114 | -31.579
-6 | -0.139 | 0.00599 | -0.115 | -23.176
-5.5 | -0.08 | 0.00582 | -0.116 | -13.722
-5 | -0.02 | 0.00565 | -0.117 | -3.452
-4.5 | 0.042 | 0.00557 | -0.118 | 7.527
-4 | 0.104 | 0.00545 | -0.12 | 19.092
-3.5 | 0.166 | 0.00513 | -0.121 | 32.474
-3 | 0.229 | 0.00497 | -0.122 | 46.142
-2.5 | 0.292 | 0.00468 | -0.123 | 62.423
-2 | 0.355 | 0.00465 | -0.124 | 76.311
-1.5 | 0.419 | 0.00491 | -0.125 | 85.36
-1 | 0.482 | 0.00475 | -0.126 | 101.545
-0.5 | 0.545 | 0.00467 | -0.127 | 116.726
0 | 0.603 | 0.00481 | -0.128 | 125.332
0.5 | 0.664 | 0.00506 | -0.129 | 131.333
1 | 0.725 | 0.00541 | -0.13 | 133.952
1.5 | 0.787 | 0.00584 | -0.131 | 134.803
2 | 0.848 | 0.00625 | -0.132 | 135.606
2.5 | 0.904 | 0.00692 | -0.133 | 130.633
3 | 0.964 | 0.00745 | -0.134 | 129.39
3.5 | 1.022 | 0.00805 | -0.135 | 127.039
4 | 1.079 | 0.00891 | -0.136 | 121.132
4.5 | 1.135 | 0.01001 | -0.137 | 113.394
5 | 1.188 | 0.01039 | -0.138 | 114.329
5.5 | 1.239 | 0.0108 | -0.139 | 114.724
6 | 1.288 | 0.01127 | -0.14 | 114.227
6.5 | 1.331 | 0.01188 | -0.141 | 112.001
7 | 1.368 | 0.01241 | -0.142 | 110.221
7.5 | 1.4 | 0.01298 | -0.143 | 107.841
8 | 1.424 | 0.01358 | -0.143 | 104.837
8.5 | 1.441 | 0.01419 | -0.144 | 101.526
9 | 1.449 | 0.01497 | -0.145 | 96.825
9.5 | 1.449 | 0.01578 | -0.146 | 91.79
10 | 1.438 | 0.01661 | -0.147 | 86.582
10.5 | 1.413 | 0.01753 | -0.148 | 80.599
11 | 1.369 | 0.01855 | -0.149 | 73.791
11.5 | 1.311 | 0.01972 | -0.149 | 66.493
12 | 1.241 | 0.02099 | -0.15 | 59.134
12.5 | 1.159 | 0.02271 | -0.151 | 51.032
13 | 1.066 | 0.02443 | -0.151 | 43.647
13.5 | 0.832 | 0.0771 | -0.11 | 10.796
14 | 0.721 | 0.09977 | -0.087 | 7.229

## 110. Re 10M Mach 0.25 (2)
BIGFOIL.COM POLAR EXPORT
NACA67-613 a=0.8
NACA67-613 a=0.8 |  |  |  | Cl Max: | 1.7403 | at alpha= | 19 | deg
XFOIL ncrit=9 |  |  |  | L/D Max: | 193.575 | at alpha= | 1.5 | deg
Re: | 10000000 |  |  | Cd Min: | 0.18616 | at alpha= | -20 | deg
Mach: | 0.25 |  |  | Cl=0 at alpha= | -5.0769 | deg
|  |  |  | @ Cl=0.1, Cd= | 0.004901
|  |  |  | @ Cl=0.4, Cd= | 0.0042594
|  |  |  | @ Cl=0.6, Cd= | 0.0036828
alpha (deg) | Cl | Cd | Cm | Cl/Cd
-20 | -0.3272 | 0.18616 | -0.0909 | -1.7576
-19 | -0.3131 | 0.16766 | -0.1001 | -1.8675
-18.5 | -0.2913 | 0.16294 | -0.1039 | -1.7878
-18 | -0.2782 | 0.15572 | -0.1082 | -1.7865
-17.5 | -0.2896 | 0.14257 | -0.114 | -2.0313
-17 | -0.2998 | 0.13072 | -0.1199 | -2.2935
-16.5 | -0.8923 | 0.0351 | -0.1808 | -25.4217
-16 | -0.9454 | 0.02806 | -0.179 | -33.6921
-15.5 | -0.9924 | 0.02294 | -0.1719 | -43.2607
-15 | -1.0059 | 0.02006 | -0.1637 | -50.1446
-14.5 | -1.0051 | 0.01806 | -0.1551 | -55.6534
-14 | -0.977 | 0.01623 | -0.1502 | -60.1972
-13.5 | -0.9394 | 0.01469 | -0.1463 | -63.9483
-13 | -0.8955 | 0.0134 | -0.1432 | -66.8284
-12.5 | -0.8473 | 0.01231 | -0.1407 | -68.8302
-12 | -0.7944 | 0.01154 | -0.1389 | -68.8388
-11.5 | -0.7447 | 0.01044 | -0.1368 | -71.3314
-11 | -0.6909 | 0.0096 | -0.1353 | -71.9688
-10.5 | -0.635 | 0.00894 | -0.1342 | -71.0291
-10 | -0.5776 | 0.00842 | -0.1335 | -68.5986
-9.5 | -0.52 | 0.00793 | -0.1329 | -65.5738
-9 | -0.4617 | 0.00752 | -0.1325 | -61.3963
-8.5 | -0.4031 | 0.00717 | -0.1323 | -56.2204
-8 | -0.3458 | 0.00672 | -0.132 | -51.4583
-7.5 | -0.2875 | 0.00638 | -0.1319 | -45.0627
-7 | -0.2287 | 0.00611 | -0.132 | -37.4304
-6.5 | -0.1692 | 0.00587 | -0.1324 | -28.8245
-6 | -0.11 | 0.0056 | -0.1327 | -19.6429
-5.5 | -0.0506 | 0.00537 | -0.1332 | -9.4227
-5 | 0.0092 | 0.00518 | -0.1338 | 1.7761
-4.5 | 0.0688 | 0.00499 | -0.1344 | 13.7876
-4 | 0.1284 | 0.00482 | -0.1351 | 26.639
-3.5 | 0.1881 | 0.0047 | -0.1359 | 40.0213
-3 | 0.2473 | 0.00457 | -0.1366 | 54.1138
-2.5 | 0.307 | 0.00445 | -0.1374 | 68.9888
-2 | 0.3673 | 0.00432 | -0.1384 | 85.0231
-1.5 | 0.4267 | 0.00421 | -0.1392 | 101.3539
-1 | 0.4853 | 0.00411 | -0.1399 | 118.0779
-0.5 | 0.544 | 0.00388 | -0.1406 | 140.2062
0 | 0.6008 | 0.00368 | -0.141 | 163.2609
0.5 | 0.6565 | 0.00347 | -0.1412 | 189.1931
1 | 0.6943 | 0.00363 | -0.1376 | 191.2672
1.5 | 0.7201 | 0.00372 | -0.1314 | 193.5753
2 | 0.7087 | 0.00456 | -0.1168 | 155.4167
2.5 | 0.7015 | 0.0058 | -0.1038 | 120.9483
3 | 0.7198 | 0.00674 | -0.0964 | 106.7953
3.5 | 0.7462 | 0.00757 | -0.0908 | 98.5733
4 | 0.7827 | 0.00823 | -0.0872 | 95.1033
4.5 | 0.8164 | 0.009 | -0.0831 | 90.7111
5 | 0.8554 | 0.00964 | -0.0801 | 88.7344
5.5 | 0.8901 | 0.01045 | -0.0763 | 85.177
6 | 0.9336 | 0.011 | -0.0742 | 84.8727
6.5 | 0.9785 | 0.01152 | -0.0723 | 84.9392
7 | 1.0215 | 0.01211 | -0.0701 | 84.3518
8 | 1.1099 | 0.01326 | -0.0662 | 83.7029
8.5 | 1.1526 | 0.01392 | -0.064 | 82.8017
9 | 1.1925 | 0.01466 | -0.0613 | 81.3438
9.5 | 1.2283 | 0.01524 | -0.0576 | 80.5971
10 | 1.3143 | 0.01625 | -0.0651 | 80.88
10.5 | 1.3255 | 0.01697 | -0.0562 | 78.1084
11 | 1.3658 | 0.01786 | -0.0536 | 76.4726
11.5 | 1.4052 | 0.01883 | -0.051 | 74.6256
12 | 1.4399 | 0.02005 | -0.0477 | 71.8155
12.5 | 1.4781 | 0.02115 | -0.045 | 69.8865
13 | 1.5099 | 0.02263 | -0.0415 | 66.7212
13.5 | 1.5449 | 0.02399 | -0.0385 | 64.3977
14 | 1.5753 | 0.02567 | -0.035 | 61.3674
14.5 | 1.606 | 0.02744 | -0.0317 | 58.5277
15 | 1.632 | 0.02954 | -0.028 | 55.2471
15.5 | 1.6568 | 0.03185 | -0.0244 | 52.0188
16 | 1.681 | 0.03431 | -0.0209 | 48.9945
16.5 | 1.7007 | 0.03721 | -0.0174 | 45.7055
17 | 1.7205 | 0.04026 | -0.0142 | 42.7347
17.5 | 1.7322 | 0.04415 | -0.0109 | 39.2344
18 | 1.7378 | 0.0488 | -0.0078 | 35.6107
18.5 | 1.7392 | 0.05419 | -0.0053 | 32.0945
19 | 1.7403 | 0.05993 | -0.0036 | 29.0389
19.5 | 1.7239 | 0.06803 | -0.0028 | 25.3403
20 | 1.7133 | 0.07601 | -0.0033 | 22.5405

## 111. Re 10M Mach 0.50 (1)
BIGFOIL.COM POLAR EXPORT
NACA67-613 a=0.8
NACA67-613 a=0.8 |  |  |  | Cl Max: | 1.402 | at alpha= | 6.5 | deg
JavaFoil+Calcfoil stall+Eppler ext transition |  |  |  | L/D Max: | 136.868 | at alpha= | 1 | deg
Re: | 10000000 |  |  | Cd Min: | 0.00488 | at alpha= | -0.5 | deg
Mach: | 0.5 |  |  | Cl=0 at alpha= | -4.8433 | deg
|  |  |  | @ Cl=0.1, Cd= | 0.0056087
|  |  |  | @ Cl=0.4, Cd= | 0.0050417
|  |  |  | @ Cl=0.6, Cd= | 0.0048929
alpha (deg) | Cl | Cd | Cm | Cl/Cd
-20 | -0.84 | 0.14974 | -0.056 | -5.613
-19.5 | -0.812 | 0.14427 | -0.055 | -5.626
-19 | -0.783 | 0.1401 | -0.054 | -5.59
-18.5 | -0.756 | 0.1318 | -0.055 | -5.734
-18 | -0.729 | 0.12576 | -0.055 | -5.793
-17.5 | -0.701 | 0.11931 | -0.056 | -5.879
-17 | -0.674 | 0.12584 | -0.056 | -5.354
-16.5 | -0.646 | 0.11829 | -0.056 | -5.461
-16 | -0.618 | 0.11288 | -0.056 | -5.477
-15.5 | -0.592 | 0.10277 | -0.058 | -5.758
-15 | -0.565 | 0.09516 | -0.06 | -5.94
-14.5 | -0.539 | 0.08882 | -0.063 | -6.066
-14 | -0.513 | 0.08154 | -0.066 | -6.29
-13.5 | -0.48 | 0.09625 | -0.057 | -4.985
-13 | -0.452 | 0.08796 | -0.058 | -5.142
-12.5 | -0.425 | 0.08094 | -0.059 | -5.251
-12 | -0.398 | 0.07472 | -0.061 | -5.326
-11.5 | -0.372 | 0.06745 | -0.065 | -5.508
-11 | -0.345 | 0.06113 | -0.07 | -5.649
-10.5 | -0.314 | 0.06937 | -0.058 | -4.521
-10 | -0.286 | 0.06532 | -0.058 | -4.375
-9.5 | -0.259 | 0.05945 | -0.061 | -4.349
-9 | -0.231 | 0.05387 | -0.064 | -4.294
-8.5 | -0.204 | 0.04917 | -0.068 | -4.151
-8 | -0.175 | 0.05401 | -0.058 | -3.238
-7.5 | -0.147 | 0.04836 | -0.061 | -3.048
-7 | -0.183 | 0.04342 | -0.066 | -4.209
-6.5 | -0.196 | 0.00616 | -0.127 | -31.873
-6 | -0.146 | 0.00644 | -0.128 | -22.685
-5.5 | -0.086 | 0.00604 | -0.129 | -14.244
-5 | -0.021 | 0.00562 | -0.131 | -3.793
-4.5 | 0.046 | 0.00582 | -0.132 | 7.944
-4 | 0.115 | 0.00555 | -0.133 | 20.775
-3.5 | 0.185 | 0.00547 | -0.134 | 33.82
-3 | 0.255 | 0.0053 | -0.135 | 48.183
-2.5 | 0.326 | 0.00511 | -0.137 | 63.821
-2 | 0.397 | 0.00504 | -0.138 | 78.63
-1.5 | 0.469 | 0.00508 | -0.139 | 92.349
-1 | 0.539 | 0.00498 | -0.14 | 108.165
-0.5 | 0.609 | 0.00488 | -0.141 | 124.83
0 | 0.672 | 0.00504 | -0.142 | 133.279
0.5 | 0.74 | 0.00545 | -0.143 | 135.703
1 | 0.808 | 0.00591 | -0.144 | 136.868
1.5 | 0.876 | 0.00654 | -0.146 | 134.079
2 | 0.945 | 0.00714 | -0.147 | 132.258
2.5 | 1.006 | 0.00797 | -0.148 | 126.182
3 | 1.071 | 0.00867 | -0.149 | 123.623
3.5 | 1.135 | 0.00963 | -0.15 | 117.834
4 | 1.196 | 0.01115 | -0.151 | 107.356
4.5 | 1.254 | 0.01181 | -0.152 | 106.175
5 | 1.306 | 0.01236 | -0.153 | 105.63
5.5 | 1.352 | 0.01304 | -0.154 | 103.641
6 | 1.388 | 0.01394 | -0.156 | 99.536
6.5 | 1.402 | 0.0148 | -0.157 | 94.712
7 | 1.376 | 0.01585 | -0.158 | 86.76
7.5 | 1.248 | 0.01727 | -0.159 | 72.278
8 | 0.853 | 0.01913 | -0.159 | 44.593
8.5 | 0.886 | 0.01946 | -0.161 | 45.533
9 | 0.757 | 0.06243 | -0.084 | 12.119
9.5 | 0.949 | 0.02106 | -0.163 | 45.062
10 | 0.975 | 0.02351 | -0.162 | 41.461
10.5 | 1.012 | 0.02227 | -0.165 | 45.451
11 | 1.042 | 0.02412 | -0.165 | 43.206
11.5 | 1.06 | 0.02903 | -0.164 | 36.496

## 112. Re 10M Mach 0.50 (2)
BIGFOIL.COM POLAR EXPORT
NACA67-613 a=0.8
NACA67-613 a=0.8 |  |  |  | Cl Max: | 1.3767 | at alpha= | 11.5 | deg
XFOIL ncrit=9 |  |  |  | L/D Max: | 251.464 | at alpha= | 1 | deg
Re: | 10000000 |  |  | Cd Min: | 0.20866 | at alpha= | -20 | deg
Mach: | 0.5 |  |  | Cl=0 at alpha= | -5.0864 | deg
|  |  |  | @ Cl=0.1, Cd= | 0.0052568
|  |  |  | @ Cl=0.4, Cd= | 0.0045076
|  |  |  | @ Cl=0.6, Cd= | 0.0041205
alpha (deg) | Cl | Cd | Cm | Cl/Cd
-20 | -0.2991 | 0.20866 | -0.1037 | -1.4334
-19.5 | -0.2787 | 0.20134 | -0.1083 | -1.3842
-19 | -0.2582 | 0.19383 | -0.1129 | -1.3321
-18.5 | -0.2424 | 0.18471 | -0.1173 | -1.3123
-18 | -0.2225 | 0.17729 | -0.1219 | -1.255
-17.5 | -0.2023 | 0.17012 | -0.1264 | -1.1892
-17 | -0.1835 | 0.16273 | -0.1307 | -1.1276
-16.5 | -0.1688 | 0.15424 | -0.1351 | -1.0944
-16 | -0.1538 | 0.14617 | -0.1396 | -1.0522
-15.5 | -0.13 | 0.14057 | -0.1436 | -0.92481
-15 | -0.1168 | 0.13236 | -0.1479 | -0.88244
-14.5 | -0.1025 | 0.12486 | -0.152 | -0.82092
-14 | -0.0877 | 0.11763 | -0.1562 | -0.74556
-13.5 | -0.0753 | 0.11016 | -0.1603 | -0.68355
-13 | -0.0643 | 0.10272 | -0.1643 | -0.62597
-12.5 | -0.0562 | 0.09521 | -0.1682 | -0.59027
-12 | -0.0518 | 0.08745 | -0.1722 | -0.59234
-11.5 | -0.0526 | 0.07939 | -0.1762 | -0.66255
-11 | -0.0545 | 0.07174 | -0.1798 | -0.75969
-10.5 | -0.0758 | 0.06229 | -0.1843 | -1.2169
-10 | -0.078 | 0.05553 | -0.1874 | -1.4046
-9.5 | -0.1111 | 0.04443 | -0.1963 | -2.5006
-9 | -0.1366 | 0.03756 | -0.1975 | -3.6368
-8.5 | -0.1815 | 0.03203 | -0.1896 | -5.6666
-8 | -0.2173 | 0.02456 | -0.1823 | -8.8477
-7.5 | -0.2476 | 0.0161 | -0.1733 | -15.3789
-7 | -0.2476 | 0.00916 | -0.1653 | -27.0306
-6.5 | -0.1914 | 0.00723 | -0.1615 | -26.473
-6 | -0.1255 | 0.00639 | -0.1592 | -19.6401
-5.5 | -0.0565 | 0.00594 | -0.1578 | -9.5118
-5 | 0.0118 | 0.00555 | -0.1569 | 2.1261
-4.5 | 0.0808 | 0.00531 | -0.1565 | 15.2166
-4 | 0.1494 | 0.00512 | -0.1564 | 29.1797
-3.5 | 0.2178 | 0.00492 | -0.1567 | 44.2683
-3 | 0.2867 | 0.00476 | -0.1572 | 60.2311
-2.5 | 0.355 | 0.0046 | -0.1579 | 77.1739
-2 | 0.4232 | 0.00446 | -0.1587 | 94.8879
-1.5 | 0.4911 | 0.00434 | -0.1595 | 113.1567
-1 | 0.557 | 0.00425 | -0.16 | 131.0588
-0.5 | 0.6234 | 0.00405 | -0.1607 | 153.9259
0 | 0.6876 | 0.00384 | -0.161 | 179.0625
0.5 | 0.7504 | 0.00356 | -0.161 | 210.7865
1 | 0.8072 | 0.00321 | -0.1598 | 251.4642
1.5 | 0.8001 | 0.00346 | -0.1445 | 231.2428
2 | 0.7745 | 0.00474 | -0.1256 | 163.3966
2.5 | 0.7644 | 0.00623 | -0.1107 | 122.6966
3 | 0.7532 | 0.008 | -0.0963 | 94.15
3.5 | 0.7645 | 0.00947 | -0.0867 | 80.7286
4 | 0.7998 | 0.01044 | -0.0815 | 76.6092
4.5 | 0.8365 | 0.01146 | -0.0766 | 72.993
5 | 0.8762 | 0.01243 | -0.0722 | 70.4907
5.5 | 0.9141 | 0.01355 | -0.0675 | 67.4613
6 | 0.9604 | 0.01443 | -0.0641 | 66.5558
6.5 | 1.0101 | 0.01525 | -0.061 | 66.2361
7 | 1.0603 | 0.0161 | -0.0579 | 65.8571
7.5 | 1.1114 | 0.01698 | -0.0548 | 65.4535
8.5 | 1.2087 | 0.01913 | -0.0473 | 63.1835
9 | 1.2583 | 0.02028 | -0.0433 | 62.0464
9.5 | 1.3048 | 0.0216 | -0.0387 | 60.4074
10 | 1.3583 | 0.02304 | -0.035 | 58.954
11.5 | 1.3767 | 0.03574 | -0.0092 | 38.5199
12 | 1.3464 | 0.0435 | -0.0015 | 30.9517
12.5 | 1.307 | 0.05305 | 0.0033 | 24.6371
13 | 1.2643 | 0.0642 | 0.0047 | 19.6931
13.5 | 1.2261 | 0.07643 | 0.0025 | 16.0421
14 | 1.1886 | 0.09033 | -0.0034 | 13.1584
14.5 | 1.1562 | 0.10521 | -0.0122 | 10.9894
15 | 1.1306 | 0.1206 | -0.0224 | 9.3748
15.5 | 1.1111 | 0.13569 | -0.0323 | 8.1885
16 | 1.0967 | 0.14946 | -0.0406 | 7.3377
16.5 | 1.0846 | 0.16295 | -0.0491 | 6.656

## 113. Re 12M Mach 0.00 (1)
BIGFOIL.COM POLAR EXPORT
NACA67-613 a=0.8
NACA67-613 a=0.8 |  |  |  | Cl Max: | 1.488 | at alpha= | 10.5 | deg
JavaFoil+Calcfoil stall+Eppler ext transition |  |  |  | L/D Max: | 129.115 | at alpha= | 2.5 | deg
Re: | 12000000 |  |  | Cd Min: | 0.00467 | at alpha= | -2 | deg
Mach: | 0 |  |  | Cl=0 at alpha= | -4.8417 | deg
|  |  |  | @ Cl=0.1, Cd= | 0.0052318
|  |  |  | @ Cl=0.4, Cd= | 0.0052481
|  |  |  | @ Cl=0.6, Cd= | 0.0055841
alpha (deg) | Cl | Cd | Cm | Cl/Cd
-16 | -0.537 | 0.11232 | -0.046 | -4.785
-15.5 | -0.545 | 0.10552 | -0.047 | -5.161
-15 | -0.55 | 0.09837 | -0.049 | -5.59
-14.5 | -0.552 | 0.09383 | -0.05 | -5.884
-14 | -0.552 | 0.08819 | -0.051 | -6.26
-13.5 | -0.55 | 0.08206 | -0.053 | -6.7
-13 | -0.544 | 0.07673 | -0.055 | -7.094
-12.5 | -0.536 | 0.07125 | -0.057 | -7.521
-12 | -0.526 | 0.06373 | -0.062 | -8.258
-11.5 | -0.514 | 0.05566 | -0.067 | -9.241
-11 | -0.573 | 0.01105 | -0.096 | -51.887
-10.5 | -0.557 | 0.00839 | -0.1 | -66.448
-10 | -0.526 | 0.00683 | -0.102 | -76.929
-9.5 | -0.488 | 0.0076 | -0.103 | -64.142
-9 | -0.445 | 0.00718 | -0.105 | -61.937
-8.5 | -0.399 | 0.0069 | -0.106 | -57.878
-8 | -0.351 | 0.00662 | -0.107 | -53.001
-7.5 | -0.3 | 0.00637 | -0.108 | -47.106
-7 | -0.247 | 0.00613 | -0.109 | -40.248
-6.5 | -0.192 | 0.0059 | -0.11 | -32.572
-6 | -0.136 | 0.0057 | -0.111 | -23.768
-5.5 | -0.078 | 0.00559 | -0.112 | -13.905
-5 | -0.019 | 0.00545 | -0.113 | -3.481
-4.5 | 0.041 | 0.00534 | -0.115 | 7.615
-4 | 0.101 | 0.00523 | -0.116 | 19.284
-3.5 | 0.161 | 0.00508 | -0.117 | 31.74
-3 | 0.222 | 0.00492 | -0.118 | 45.155
-2.5 | 0.283 | 0.00479 | -0.119 | 59.064
-2 | 0.344 | 0.00467 | -0.12 | 73.628
-1.5 | 0.406 | 0.00531 | -0.121 | 76.509
-1 | 0.467 | 0.00516 | -0.122 | 90.359
-0.5 | 0.527 | 0.00543 | -0.123 | 97.087
0 | 0.584 | 0.0055 | -0.124 | 106.167
0.5 | 0.643 | 0.00581 | -0.125 | 110.739
1 | 0.703 | 0.00581 | -0.126 | 120.954
1.5 | 0.763 | 0.00607 | -0.127 | 125.566
2 | 0.822 | 0.00641 | -0.128 | 128.264
2.5 | 0.877 | 0.00679 | -0.129 | 129.115
3 | 0.935 | 0.00726 | -0.13 | 128.799
3.5 | 0.992 | 0.00783 | -0.131 | 126.663
4 | 1.048 | 0.00838 | -0.132 | 125.02
4.5 | 1.102 | 0.00932 | -0.133 | 118.233
5 | 1.155 | 0.00965 | -0.134 | 119.615
5.5 | 1.206 | 0.01001 | -0.135 | 120.516
6 | 1.255 | 0.0104 | -0.135 | 120.624
6.5 | 1.3 | 0.01088 | -0.136 | 119.498
7 | 1.341 | 0.01137 | -0.137 | 117.943
7.5 | 1.377 | 0.01183 | -0.138 | 116.408
8 | 1.409 | 0.01235 | -0.139 | 114.14
8.5 | 1.437 | 0.01283 | -0.14 | 111.945
9 | 1.459 | 0.01339 | -0.141 | 108.9
9.5 | 1.475 | 0.01404 | -0.142 | 105.087
10 | 1.486 | 0.01473 | -0.143 | 100.89
10.5 | 1.488 | 0.01542 | -0.143 | 96.519
11 | 1.479 | 0.0161 | -0.144 | 91.897
11.5 | 1.464 | 0.01691 | -0.145 | 86.57
12 | 1.441 | 0.01776 | -0.146 | 81.183
12.5 | 1.413 | 0.01856 | -0.147 | 76.166
13 | 1.38 | 0.01955 | -0.147 | 70.595
13.5 | 1.341 | 0.02061 | -0.148 | 65.099
14 | 1.299 | 0.0218 | -0.149 | 59.597
14.5 | 1.253 | 0.0231 | -0.149 | 54.256
15 | 1.203 | 0.02535 | -0.149 | 47.482
15.5 | 1.156 | 0.02605 | -0.15 | 44.372

## 114. Re 12M Mach 0.00 (2)
BIGFOIL.COM POLAR EXPORT
NACA67-613 a=0.8
NACA67-613 a=0.8 |  |  |  | Cl Max: | 1.837 | at alpha= | 20 | deg
XFOIL ncrit=9 |  |  |  | L/D Max: | 157.939 | at alpha= | 0.5 | deg
Re: | 12000000 |  |  | Cd Min: | 0.0456 | at alpha= | 20 | deg
Mach: | 0 |  |  | Cl=0 at alpha= | -5.0679 | deg
|  |  |  | @ Cl=0.1, Cd= | 0.0046638
|  |  |  | @ Cl=0.4, Cd= | 0.0040765
|  |  |  | @ Cl=0.6, Cd= | 0.0038048
alpha (deg) | Cl | Cd | Cm | Cl/Cd
-20 | -1.3018 | 0.0238 | -0.1551 | -54.6975
-19.5 | -1.295 | 0.02168 | -0.1519 | -59.7325
-19 | -1.2816 | 0.02008 | -0.1485 | -63.8247
-18.5 | -1.2654 | 0.01869 | -0.1449 | -67.7047
-18 | -1.246 | 0.01752 | -0.141 | -71.1187
-17.5 | -1.2303 | 0.01629 | -0.1361 | -75.5249
-17 | -1.2134 | 0.0153 | -0.1306 | -79.3072
-16.5 | -1.1802 | 0.01438 | -0.128 | -82.0723
-16 | -1.1428 | 0.01351 | -0.126 | -84.5892
-15.5 | -1.1013 | 0.01275 | -0.1247 | -86.3765
-15 | -1.0568 | 0.0121 | -0.1237 | -87.3388
-14.5 | -1.0102 | 0.01153 | -0.123 | -87.6149
-14 | -0.9624 | 0.01098 | -0.1224 | -87.6503
-13.5 | -0.9131 | 0.0105 | -0.1221 | -86.9619
-13 | -0.8633 | 0.01002 | -0.1218 | -86.1577
-12.5 | -0.8127 | 0.00956 | -0.1217 | -85.0105
-12 | -0.7627 | 0.00901 | -0.1214 | -84.6504
-11.5 | -0.711 | 0.00851 | -0.1214 | -83.5488
-11 | -0.6588 | 0.00805 | -0.1214 | -81.8385
-10.5 | -0.6054 | 0.00767 | -0.1217 | -78.9309
-10 | -0.551 | 0.00736 | -0.122 | -74.8641
-9.5 | -0.4962 | 0.00707 | -0.1225 | -70.1839
-9 | -0.4412 | 0.0068 | -0.1229 | -64.8824
-8.5 | -0.3866 | 0.00647 | -0.1233 | -59.7527
-8 | -0.3316 | 0.00618 | -0.1237 | -53.657
-7.5 | -0.2761 | 0.00592 | -0.1242 | -46.6385
-7 | -0.2197 | 0.00571 | -0.1249 | -38.4764
-6.5 | -0.1629 | 0.00551 | -0.1257 | -29.5644
-6 | -0.1065 | 0.00527 | -0.1263 | -20.2087
-5.5 | -0.0496 | 0.00507 | -0.1271 | -9.783
-5 | 0.0078 | 0.00492 | -0.1279 | 1.5854
-4.5 | 0.0648 | 0.00475 | -0.1287 | 13.6421
-4 | 0.122 | 0.00461 | -0.1295 | 26.4642
-3.5 | 0.1792 | 0.00451 | -0.1303 | 39.7339
-3 | 0.2369 | 0.00437 | -0.1312 | 54.2105
-2.5 | 0.2948 | 0.00424 | -0.1321 | 69.5283
-2 | 0.3521 | 0.00416 | -0.133 | 84.6394
-1.5 | 0.4095 | 0.00406 | -0.1338 | 100.8621
-1 | 0.4668 | 0.00395 | -0.1346 | 118.1772
-0.5 | 0.5227 | 0.00379 | -0.1352 | 137.9156
0 | 0.5777 | 0.00367 | -0.1356 | 157.4114
0.5 | 0.6207 | 0.00393 | -0.1335 | 157.9389
1 | 0.6492 | 0.00445 | -0.1283 | 145.8876
1.5 | 0.6786 | 0.00451 | -0.1234 | 150.4656
2 | 0.6712 | 0.00498 | -0.1103 | 134.7791
3 | 0.7112 | 0.00649 | -0.0967 | 109.584
3.5 | 0.7443 | 0.0071 | -0.0927 | 104.831
4 | 0.7824 | 0.0076 | -0.0898 | 102.9474
4.5 | 0.8157 | 0.0083 | -0.086 | 98.2771
5 | 0.8542 | 0.00889 | -0.0833 | 96.0855
5.5 | 0.8938 | 0.00946 | -0.0809 | 94.482
6 | 0.935 | 0.00995 | -0.0788 | 93.9698
6.5 | 0.9782 | 0.0104 | -0.0772 | 94.0577
7 | 1.0222 | 0.01082 | -0.0757 | 94.4732
7.5 | 1.0634 | 0.01134 | -0.0738 | 93.7743
8 | 1.1054 | 0.01186 | -0.0721 | 93.204
9 | 1.1875 | 0.01298 | -0.0685 | 91.4869
10.5 | 1.3145 | 0.01471 | -0.0647 | 89.361
11 | 1.3515 | 0.01549 | -0.0625 | 87.2498
11.5 | 1.3897 | 0.01622 | -0.0605 | 85.6782
12 | 1.4258 | 0.01709 | -0.0583 | 83.4289
12.5 | 1.4604 | 0.01804 | -0.056 | 80.9534
13 | 1.4964 | 0.01893 | -0.054 | 79.0491
13.5 | 1.5314 | 0.01988 | -0.0519 | 77.0322
14 | 1.5605 | 0.02118 | -0.0491 | 73.678
14.5 | 1.5936 | 0.0223 | -0.0469 | 71.4619
15 | 1.6231 | 0.02362 | -0.0444 | 68.7172
15.5 | 1.6534 | 0.02495 | -0.0421 | 66.2685
16 | 1.6776 | 0.02671 | -0.0392 | 62.8079
16.5 | 1.7027 | 0.02847 | -0.0366 | 59.8068
17 | 1.728 | 0.03021 | -0.0342 | 57.1996
17.5 | 1.7505 | 0.03224 | -0.0317 | 54.2959
18 | 1.7734 | 0.0343 | -0.0294 | 51.7026
18.5 | 1.7885 | 0.03702 | -0.0266 | 48.3117
19 | 1.8077 | 0.03952 | -0.0245 | 45.7414
19.5 | 1.821 | 0.04263 | -0.0222 | 42.7164
20 | 1.837 | 0.0456 | -0.0204 | 40.2851

## 115. Re 12M Mach 0.10 (1)
BIGFOIL.COM POLAR EXPORT
NACA67-613 a=0.8
NACA67-613 a=0.8 |  |  |  | Cl Max: | 1.482 | at alpha= | 10 | deg
JavaFoil+Calcfoil stall+Eppler ext transition |  |  |  | L/D Max: | 128.947 | at alpha= | 2.5 | deg
Re: | 12000000 |  |  | Cd Min: | 0.00468 | at alpha= | -2 | deg
Mach: | 0.1 |  |  | Cl=0 at alpha= | -4.8417 | deg
|  |  |  | @ Cl=0.1, Cd= | 0.0052222
|  |  |  | @ Cl=0.4, Cd= | 0.0052374
|  |  |  | @ Cl=0.6, Cd= | 0.0055872
alpha (deg) | Cl | Cd | Cm | Cl/Cd
-15.5 | -0.519 | 0.1071 | -0.047 | -4.845
-15 | -0.527 | 0.1009 | -0.048 | -5.22
-14.5 | -0.532 | 0.09516 | -0.049 | -5.593
-14 | -0.535 | 0.08965 | -0.05 | -5.968
-13.5 | -0.535 | 0.08314 | -0.052 | -6.441
-13 | -0.532 | 0.07809 | -0.054 | -6.815
-12.5 | -0.526 | 0.07253 | -0.056 | -7.25
-12 | -0.517 | 0.06575 | -0.06 | -7.87
-11.5 | -0.506 | 0.05916 | -0.064 | -8.544
-11 | -0.506 | 0.03978 | -0.078 | -12.729
-10.5 | -0.552 | 0.00876 | -0.1 | -62.986
-10 | -0.522 | 0.0079 | -0.102 | -66.171
-9.5 | -0.487 | 0.00767 | -0.104 | -63.438
-9 | -0.445 | 0.00728 | -0.105 | -61.135
-8.5 | -0.4 | 0.00693 | -0.106 | -57.66
-8 | -0.351 | 0.00672 | -0.107 | -52.308
-7.5 | -0.301 | 0.00634 | -0.108 | -47.457
-7 | -0.248 | 0.00614 | -0.11 | -40.35
-6.5 | -0.193 | 0.00592 | -0.111 | -32.566
-6 | -0.136 | 0.00573 | -0.112 | -23.758
-5.5 | -0.078 | 0.00558 | -0.113 | -14.005
-5 | -0.019 | 0.00546 | -0.114 | -3.488
-4.5 | 0.041 | 0.00535 | -0.115 | 7.638
-4 | 0.101 | 0.00522 | -0.116 | 19.424
-3.5 | 0.162 | 0.00509 | -0.117 | 31.853
-3 | 0.223 | 0.00491 | -0.118 | 45.472
-2.5 | 0.284 | 0.00478 | -0.119 | 59.522
-2 | 0.346 | 0.00468 | -0.12 | 73.795
-1.5 | 0.408 | 0.00532 | -0.121 | 76.705
-1 | 0.469 | 0.00518 | -0.122 | 90.519
-0.5 | 0.53 | 0.00542 | -0.123 | 97.839
0 | 0.587 | 0.00552 | -0.124 | 106.358
0.5 | 0.647 | 0.00583 | -0.125 | 110.975
1 | 0.707 | 0.00582 | -0.126 | 121.468
1.5 | 0.766 | 0.00611 | -0.127 | 125.499
2 | 0.826 | 0.00645 | -0.128 | 128.167
2.5 | 0.881 | 0.00684 | -0.129 | 128.947
3 | 0.939 | 0.00731 | -0.13 | 128.504
3.5 | 0.997 | 0.00788 | -0.131 | 126.52
4 | 1.053 | 0.00844 | -0.132 | 124.761
4.5 | 1.107 | 0.00939 | -0.133 | 117.937
5 | 1.16 | 0.00972 | -0.134 | 119.342
5.5 | 1.211 | 0.01007 | -0.135 | 120.216
6 | 1.26 | 0.01049 | -0.136 | 120.148
6.5 | 1.305 | 0.01103 | -0.137 | 118.349
7 | 1.345 | 0.01149 | -0.138 | 117.082
7.5 | 1.381 | 0.01193 | -0.139 | 115.8
8 | 1.412 | 0.01246 | -0.14 | 113.39
8.5 | 1.438 | 0.01297 | -0.141 | 110.912
9 | 1.459 | 0.01353 | -0.142 | 107.793
9.5 | 1.473 | 0.0142 | -0.142 | 103.787
10 | 1.482 | 0.01491 | -0.143 | 99.378
10.5 | 1.481 | 0.01563 | -0.144 | 94.77
11 | 1.468 | 0.0164 | -0.145 | 89.536
11.5 | 1.448 | 0.01716 | -0.146 | 84.416
12 | 1.421 | 0.01805 | -0.146 | 78.728
12.5 | 1.387 | 0.01889 | -0.147 | 73.44
13 | 1.348 | 0.01994 | -0.148 | 67.594
13.5 | 1.304 | 0.02107 | -0.149 | 61.871
14 | 1.255 | 0.02239 | -0.149 | 56.053
14.5 | 1.203 | 0.02385 | -0.15 | 50.44
15 | 1.148 | 0.02561 | -0.15 | 44.839

## 116. Re 12M Mach 0.10 (2)
BIGFOIL.COM POLAR EXPORT
NACA67-613 a=0.8
NACA67-613 a=0.8 |  |  |  | Cl Max: | 1.8291 | at alpha= | 20 | deg
XFOIL ncrit=9 |  |  |  | L/D Max: | 159.847 | at alpha= | 0.5 | deg
Re: | 12000000 |  |  | Cd Min: | 0.04863 | at alpha= | 20 | deg
Mach: | 0.1 |  |  | Cl=0 at alpha= | -5.0683 | deg
|  |  |  | @ Cl=0.1, Cd= | 0.0046758
|  |  |  | @ Cl=0.4, Cd= | 0.004081
|  |  |  | @ Cl=0.6, Cd= | 0.0037727
alpha (deg) | Cl | Cd | Cm | Cl/Cd
-20 | -1.2587 | 0.02791 | -0.1635 | -45.0985
-19.5 | -1.2637 | 0.02467 | -0.1607 | -51.2242
-19 | -1.259 | 0.02234 | -0.1573 | -56.3563
-18.5 | -1.2491 | 0.02047 | -0.1534 | -61.021
-18 | -1.2344 | 0.01894 | -0.1493 | -65.1742
-17.5 | -1.2162 | 0.01767 | -0.1449 | -68.8285
-17 | -1.2003 | 0.01646 | -0.1395 | -72.9222
-16.5 | -1.1799 | 0.01545 | -0.1343 | -76.3689
-16 | -1.146 | 0.01441 | -0.1314 | -79.5281
-15.5 | -1.109 | 0.01335 | -0.1291 | -83.0712
-15 | -1.0652 | 0.0126 | -0.1276 | -84.5397
-14.5 | -1.019 | 0.01193 | -0.1265 | -85.4149
-14 | -0.9712 | 0.01132 | -0.1256 | -85.7951
-13.5 | -0.9215 | 0.01079 | -0.125 | -85.4032
-12 | -0.7691 | 0.00923 | -0.1237 | -83.3261
-11.5 | -0.7171 | 0.00869 | -0.1234 | -82.5201
-11 | -0.6644 | 0.00819 | -0.1233 | -81.1233
-10.5 | -0.6106 | 0.00777 | -0.1233 | -78.5843
-10 | -0.5557 | 0.00744 | -0.1236 | -74.6909
-9.5 | -0.5004 | 0.00713 | -0.1239 | -70.1823
-9 | -0.4448 | 0.00685 | -0.1243 | -64.9343
-8.5 | -0.3895 | 0.00653 | -0.1246 | -59.6478
-8 | -0.3341 | 0.00623 | -0.1249 | -53.6276
-7.5 | -0.2781 | 0.00596 | -0.1253 | -46.6611
-7 | -0.2213 | 0.00573 | -0.1259 | -38.6213
-6.5 | -0.164 | 0.00553 | -0.1266 | -29.6564
-6 | -0.1071 | 0.00529 | -0.1273 | -20.2457
-5.5 | -0.0499 | 0.00508 | -0.128 | -9.8228
-5 | 0.0079 | 0.00493 | -0.1288 | 1.6024
-4.5 | 0.0654 | 0.00476 | -0.1296 | 13.7395
-4 | 0.1229 | 0.00462 | -0.1303 | 26.6017
-3.5 | 0.1805 | 0.00452 | -0.1311 | 39.9336
-3 | 0.2385 | 0.00437 | -0.132 | 54.5767
-2.5 | 0.2968 | 0.00424 | -0.133 | 70
-2 | 0.3544 | 0.00416 | -0.1338 | 85.1923
-1.5 | 0.4121 | 0.00406 | -0.1346 | 101.5025
-1 | 0.4698 | 0.00395 | -0.1355 | 118.9367
-0.5 | 0.526 | 0.0038 | -0.1361 | 138.4211
0 | 0.5813 | 0.00367 | -0.1365 | 158.3924
0.5 | 0.625 | 0.00391 | -0.1344 | 159.8465
1.5 | 0.6819 | 0.00449 | -0.124 | 151.8708
2.5 | 0.6807 | 0.00594 | -0.101 | 114.596
3 | 0.7116 | 0.00654 | -0.0964 | 108.8073
3.5 | 0.7449 | 0.00716 | -0.0924 | 104.0363
4.5 | 0.8163 | 0.00838 | -0.0856 | 97.4105
5 | 0.8552 | 0.00898 | -0.083 | 95.2339
5.5 | 0.8937 | 0.00958 | -0.0803 | 93.2881
6 | 0.936 | 0.01006 | -0.0783 | 93.0417
6.5 | 0.9798 | 0.01051 | -0.0767 | 93.2255
7 | 1.0228 | 0.01097 | -0.075 | 93.2361
7.5 | 1.0648 | 0.01149 | -0.0731 | 92.6719
8 | 1.1076 | 0.012 | -0.0714 | 92.3
9 | 1.189 | 0.01319 | -0.0675 | 90.144
9.5 | 1.2286 | 0.01382 | -0.0654 | 88.9001
10 | 1.266 | 0.01429 | -0.0628 | 88.5934
10.5 | 1.3174 | 0.01498 | -0.0635 | 87.9439
11 | 1.3552 | 0.01576 | -0.0613 | 85.9898
11.5 | 1.3942 | 0.0165 | -0.0594 | 84.497
12 | 1.4292 | 0.01746 | -0.0569 | 81.8557
12.5 | 1.4649 | 0.0184 | -0.0546 | 79.6141
13 | 1.5013 | 0.01931 | -0.0524 | 77.7473
13.5 | 1.5339 | 0.02044 | -0.0499 | 75.044
14 | 1.5656 | 0.02167 | -0.0472 | 72.2473
14.5 | 1.5978 | 0.0229 | -0.0448 | 69.7729
15 | 1.6277 | 0.02427 | -0.0422 | 67.0663
15.5 | 1.6564 | 0.02578 | -0.0396 | 64.2514
16 | 1.6808 | 0.02762 | -0.0366 | 60.8545
16.5 | 1.7046 | 0.02953 | -0.0337 | 57.7243
17 | 1.7321 | 0.03125 | -0.0315 | 55.4272
17.5 | 1.754 | 0.03343 | -0.0288 | 52.4678
18 | 1.7732 | 0.03588 | -0.0261 | 49.4203
18.5 | 1.7858 | 0.03898 | -0.0231 | 45.8132
19 | 1.8036 | 0.04178 | -0.0209 | 43.169
19.5 | 1.8154 | 0.04522 | -0.0186 | 40.146
20 | 1.8291 | 0.04863 | -0.0168 | 37.6126

## 117. Re 12M Mach 0.25 (1)
BIGFOIL.COM POLAR EXPORT
NACA67-613 a=0.8
NACA67-613 a=0.8 |  |  |  | Cl Max: | 1.45 | at alpha= | 9 | deg
JavaFoil+Calcfoil stall+Eppler ext transition |  |  |  | L/D Max: | 128.368 | at alpha= | 2.5 | deg
Re: | 12000000 |  |  | Cd Min: | 0.00472 | at alpha= | -2.5 | deg
Mach: | 0.25 |  |  | Cl=0 at alpha= | -4.8387 | deg
|  |  |  | @ Cl=0.1, Cd= | 0.0053077
|  |  |  | @ Cl=0.4, Cd= | 0.0053233
|  |  |  | @ Cl=0.6, Cd= | 0.0055872
alpha (deg) | Cl | Cd | Cm | Cl/Cd
-14.5 | -0.355 | 0.10539 | -0.047 | -3.371
-14 | -0.385 | 0.09856 | -0.047 | -3.91
-13.5 | -0.411 | 0.09142 | -0.049 | -4.491
-13 | -0.43 | 0.08484 | -0.05 | -5.071
-12.5 | -0.444 | 0.07939 | -0.052 | -5.593
-12 | -0.452 | 0.07334 | -0.054 | -6.162
-11.5 | -0.453 | 0.06871 | -0.056 | -6.592
-11 | -0.448 | 0.06302 | -0.059 | -7.114
-10.5 | -0.435 | 0.05775 | -0.062 | -7.538
-10 | -0.419 | 0.04958 | -0.07 | -8.46
-9.5 | -0.47 | 0.00836 | -0.105 | -56.174
-9 | -0.439 | 0.00663 | -0.108 | -66.205
-8.5 | -0.399 | 0.0073 | -0.109 | -54.629
-8 | -0.353 | 0.00695 | -0.11 | -50.79
-7.5 | -0.304 | 0.00656 | -0.111 | -46.314
-7 | -0.251 | 0.00625 | -0.113 | -40.195
-6.5 | -0.196 | 0.00604 | -0.114 | -32.478
-6 | -0.139 | 0.00586 | -0.115 | -23.698
-5.5 | -0.08 | 0.00568 | -0.116 | -14.068
-5 | -0.02 | 0.00551 | -0.117 | -3.543
-4.5 | 0.042 | 0.00542 | -0.118 | 7.731
-4 | 0.104 | 0.0053 | -0.12 | 19.621
-3.5 | 0.166 | 0.00519 | -0.121 | 32.08
-3 | 0.229 | 0.00492 | -0.122 | 46.557
-2.5 | 0.292 | 0.00472 | -0.123 | 61.861
-2 | 0.355 | 0.00526 | -0.124 | 67.582
-1.5 | 0.419 | 0.00535 | -0.125 | 78.33
-1 | 0.482 | 0.00522 | -0.126 | 92.281
-0.5 | 0.545 | 0.00551 | -0.127 | 98.85
0 | 0.602 | 0.00559 | -0.128 | 107.8
0.5 | 0.664 | 0.00592 | -0.129 | 112.13
1 | 0.725 | 0.00595 | -0.13 | 122.017
1.5 | 0.787 | 0.00624 | -0.131 | 126.014
2 | 0.848 | 0.00662 | -0.132 | 128.082
2.5 | 0.905 | 0.00705 | -0.133 | 128.368
3 | 0.964 | 0.00755 | -0.134 | 127.634
3.5 | 1.023 | 0.00825 | -0.135 | 123.991
4 | 1.08 | 0.00874 | -0.136 | 123.573
4.5 | 1.135 | 0.00971 | -0.137 | 116.856
5 | 1.189 | 0.01009 | -0.138 | 117.744
5.5 | 1.24 | 0.01048 | -0.139 | 118.263
6 | 1.288 | 0.01096 | -0.14 | 117.567
6.5 | 1.332 | 0.01153 | -0.141 | 115.443
7 | 1.369 | 0.01203 | -0.142 | 113.784
7.5 | 1.4 | 0.01257 | -0.143 | 111.384
8 | 1.425 | 0.01316 | -0.144 | 108.296
8.5 | 1.442 | 0.01379 | -0.144 | 104.531
9 | 1.45 | 0.01452 | -0.145 | 99.874
9.5 | 1.449 | 0.0153 | -0.146 | 94.695
10 | 1.439 | 0.01611 | -0.147 | 89.319
10.5 | 1.414 | 0.017 | -0.148 | 83.154
11 | 1.369 | 0.01796 | -0.149 | 76.261
11.5 | 1.312 | 0.01907 | -0.149 | 68.813
12 | 1.242 | 0.0203 | -0.15 | 61.181
12.5 | 1.16 | 0.02184 | -0.151 | 53.113
13 | 1.068 | 0.02351 | -0.151 | 45.427
13.5 | 0.885 | 0.04978 | -0.133 | 17.782
14 | 0.72 | 0.10007 | -0.086 | 7.199

## 118. Re 12M Mach 0.25 (2)
BIGFOIL.COM POLAR EXPORT
NACA67-613 a=0.8
NACA67-613 a=0.8 |  |  |  | Cl Max: | 1.7671 | at alpha= | 19 | deg
XFOIL ncrit=9 |  |  |  | L/D Max: | 174.504 | at alpha= | 0.5 | deg
Re: | 12000000 |  |  | Cd Min: | 0.18409 | at alpha= | -20 | deg
Mach: | 0.25 |  |  | Cl=0 at alpha= | -5.0702 | deg
|  |  |  | @ Cl=0.1, Cd= | 0.0047442
|  |  |  | @ Cl=0.4, Cd= | 0.0041258
|  |  |  | @ Cl=0.6, Cd= | 0.0036829
alpha (deg) | Cl | Cd | Cm | Cl/Cd
-20 | -0.3319 | 0.18409 | -0.0915 | -1.8029
-19.5 | -0.3327 | 0.17256 | -0.0965 | -1.928
-19 | -0.3159 | 0.16647 | -0.1007 | -1.8976
-18.5 | -0.2981 | 0.16064 | -0.1047 | -1.8557
-18 | -0.3225 | 0.14437 | -0.1117 | -2.2338
-17.5 | -0.3203 | 0.13526 | -0.1168 | -2.368
-17 | -0.9399 | 0.0357 | -0.182 | -26.3277
-16.5 | -0.9663 | 0.02992 | -0.1816 | -32.2961
-16 | -1.0128 | 0.02444 | -0.1763 | -41.4403
-15.5 | -1.0327 | 0.02109 | -0.1689 | -48.9663
-15 | -1.0336 | 0.01892 | -0.1609 | -54.63
-14.5 | -1.0316 | 0.01655 | -0.1525 | -62.3323
-14 | -0.9985 | 0.01487 | -0.148 | -67.1486
-13.5 | -0.9563 | 0.01354 | -0.1445 | -70.6278
-13 | -0.9088 | 0.01245 | -0.1417 | -72.996
-12.5 | -0.8582 | 0.0115 | -0.1394 | -74.6261
-12 | -0.8037 | 0.0108 | -0.1377 | -74.4167
-11.5 | -0.7483 | 0.01012 | -0.1363 | -73.9427
-11 | -0.6953 | 0.00919 | -0.1347 | -75.6583
-10.5 | -0.6393 | 0.00853 | -0.1336 | -74.9472
-10 | -0.5819 | 0.00801 | -0.1328 | -72.6467
-9.5 | -0.5239 | 0.00756 | -0.1323 | -69.2989
-9 | -0.4653 | 0.00718 | -0.1319 | -64.805
-8 | -0.348 | 0.00652 | -0.1316 | -53.3742
-7.5 | -0.2893 | 0.00616 | -0.1316 | -46.9643
-7 | -0.2302 | 0.00586 | -0.1318 | -39.2833
-6 | -0.1107 | 0.0054 | -0.1326 | -20.5
-5.5 | -0.0514 | 0.00516 | -0.1331 | -9.9612
-5 | 0.0084 | 0.00498 | -0.1337 | 1.6867
-4.5 | 0.0682 | 0.00483 | -0.1343 | 14.1201
-4 | 0.1275 | 0.00467 | -0.135 | 27.3019
-3.5 | 0.1873 | 0.00456 | -0.1357 | 41.0746
-3 | 0.2473 | 0.0044 | -0.1366 | 56.2045
-2.5 | 0.3077 | 0.00427 | -0.1375 | 72.0609
-2 | 0.3672 | 0.00417 | -0.1384 | 88.0576
-1.5 | 0.4265 | 0.00409 | -0.1391 | 104.2787
-1 | 0.4864 | 0.00397 | -0.1401 | 122.5189
-0.5 | 0.544 | 0.00382 | -0.1406 | 142.4084
0 | 0.6012 | 0.00368 | -0.141 | 163.3696
0.5 | 0.6509 | 0.00373 | -0.1399 | 174.504
1.5 | 0.6937 | 0.00441 | -0.1255 | 157.3016
2 | 0.6864 | 0.00495 | -0.1121 | 138.6667
2.5 | 0.6884 | 0.00606 | -0.1012 | 113.5974
3 | 0.7145 | 0.00683 | -0.0954 | 104.612
3.5 | 0.7454 | 0.00756 | -0.0906 | 98.5979
4 | 0.7841 | 0.00813 | -0.0874 | 96.4453
4.5 | 0.8184 | 0.00888 | -0.0835 | 92.1622
5 | 0.859 | 0.00949 | -0.0807 | 90.5163
5.5 | 0.8977 | 0.01018 | -0.0777 | 88.1827
6 | 0.9403 | 0.01073 | -0.0754 | 87.6328
6.5 | 0.9855 | 0.01123 | -0.0735 | 87.756
7 | 1.0314 | 0.01171 | -0.0718 | 88.0786
7.5 | 1.0737 | 0.01232 | -0.0695 | 87.151
8 | 1.1174 | 0.01293 | -0.0674 | 86.4192
9 | 1.2026 | 0.01425 | -0.0629 | 84.393
9.5 | 1.2435 | 0.01499 | -0.0604 | 82.9553
10 | 1.2825 | 0.01562 | -0.0574 | 82.1063
10.5 | 1.3571 | 0.01654 | -0.0623 | 82.0496
11 | 1.3763 | 0.01732 | -0.0552 | 79.463
11.5 | 1.4152 | 0.0183 | -0.0524 | 77.3333
12 | 1.452 | 0.01939 | -0.0494 | 74.884
12.5 | 1.4888 | 0.02053 | -0.0464 | 72.5183
13 | 1.5229 | 0.02186 | -0.0431 | 69.6661
13.5 | 1.5563 | 0.02328 | -0.0398 | 66.8514
14 | 1.5876 | 0.02488 | -0.0363 | 63.8103
14.5 | 1.617 | 0.02667 | -0.0328 | 60.6299
15 | 1.6458 | 0.02857 | -0.0293 | 57.6059
15.5 | 1.6747 | 0.03055 | -0.026 | 54.8183
16 | 1.6982 | 0.033 | -0.0223 | 51.4606
16.5 | 1.7192 | 0.03574 | -0.0187 | 48.103
17 | 1.7393 | 0.03868 | -0.0154 | 44.9664
17.5 | 1.7538 | 0.04225 | -0.012 | 41.5101
18 | 1.7624 | 0.04652 | -0.0088 | 37.8848
18.5 | 1.7659 | 0.05155 | -0.006 | 34.2561
19 | 1.7671 | 0.05713 | -0.0039 | 30.9312
19.5 | 1.7584 | 0.06412 | -0.0026 | 27.4236
20 | 1.7504 | 0.07154 | -0.0025 | 24.4674

## 119. Re 12M Mach 0.50 (1)
BIGFOIL.COM POLAR EXPORT
NACA67-613 a=0.8
NACA67-613 a=0.8 |  |  |  | Cl Max: | 1.403 | at alpha= | 6.5 | deg
JavaFoil+Calcfoil stall+Eppler ext transition |  |  |  | L/D Max: | 127.489 | at alpha= | 1.5 | deg
Re: | 12000000 |  |  | Cd Min: | 0.00516 | at alpha= | -2.5 | deg
Mach: | 0.5 |  |  | Cl=0 at alpha= | -4.8433 | deg
|  |  |  | @ Cl=0.1, Cd= | 0.0053887
|  |  |  | @ Cl=0.4, Cd= | 0.0053383
|  |  |  | @ Cl=0.6, Cd= | 0.0056587
alpha (deg) | Cl | Cd | Cm | Cl/Cd
-20 | -0.841 | 0.1462 | -0.057 | -5.755
-19.5 | -0.812 | 0.14208 | -0.056 | -5.718
-19 | -0.784 | 0.13785 | -0.055 | -5.687
-18.5 | -0.757 | 0.12975 | -0.056 | -5.834
-18 | -0.73 | 0.12382 | -0.057 | -5.893
-17.5 | -0.703 | 0.11706 | -0.058 | -6.004
-17 | -0.674 | 0.12292 | -0.057 | -5.484
-16.5 | -0.646 | 0.11708 | -0.057 | -5.52
-16 | -0.619 | 0.11164 | -0.057 | -5.542
-15.5 | -0.593 | 0.10009 | -0.06 | -5.925
-15 | -0.567 | 0.09291 | -0.062 | -6.1
-14.5 | -0.541 | 0.08517 | -0.066 | -6.356
-14 | -0.517 | 0.07654 | -0.07 | -6.754
-13.5 | -0.48 | 0.09501 | -0.057 | -5.051
-13 | -0.452 | 0.08617 | -0.058 | -5.25
-12.5 | -0.425 | 0.07986 | -0.06 | -5.327
-12 | -0.398 | 0.07347 | -0.062 | -5.422
-11.5 | -0.372 | 0.06595 | -0.067 | -5.647
-11 | -0.347 | 0.05841 | -0.073 | -5.946
-10.5 | -0.314 | 0.06875 | -0.059 | -4.563
-10 | -0.286 | 0.06509 | -0.059 | -4.393
-9.5 | -0.259 | 0.05814 | -0.062 | -4.449
-9 | -0.231 | 0.05379 | -0.064 | -4.301
-8.5 | -0.205 | 0.04818 | -0.07 | -4.247
-8 | -0.175 | 0.05328 | -0.058 | -3.283
-7.5 | -0.147 | 0.04777 | -0.061 | -3.086
-7 | -0.183 | 0.04287 | -0.067 | -4.266
-6.5 | -0.197 | 0.00675 | -0.127 | -29.185
-6 | -0.146 | 0.00626 | -0.128 | -23.32
-5.5 | -0.086 | 0.00588 | -0.129 | -14.643
-5 | -0.021 | 0.00547 | -0.131 | -3.904
-4.5 | 0.046 | 0.00524 | -0.132 | 8.821
-4 | 0.115 | 0.00543 | -0.133 | 21.252
-3.5 | 0.185 | 0.00533 | -0.134 | 34.744
-3 | 0.255 | 0.00518 | -0.135 | 49.28
-2.5 | 0.326 | 0.00516 | -0.137 | 63.192
-2 | 0.397 | 0.00533 | -0.138 | 74.405
-1.5 | 0.469 | 0.00553 | -0.139 | 84.811
-1 | 0.539 | 0.00565 | -0.14 | 95.3
-0.5 | 0.609 | 0.00566 | -0.141 | 107.548
0 | 0.671 | 0.00595 | -0.142 | 112.783
0.5 | 0.74 | 0.00639 | -0.143 | 115.8
1 | 0.808 | 0.0065 | -0.144 | 124.319
1.5 | 0.877 | 0.00688 | -0.146 | 127.489
2 | 0.945 | 0.00749 | -0.147 | 126.238
2.5 | 1.006 | 0.0081 | -0.148 | 124.257
3 | 1.072 | 0.00876 | -0.149 | 122.303
3.5 | 1.135 | 0.00971 | -0.15 | 116.94
4 | 1.197 | 0.01094 | -0.151 | 109.466
4.5 | 1.254 | 0.01146 | -0.152 | 109.428
5 | 1.307 | 0.01201 | -0.153 | 108.747
5.5 | 1.352 | 0.01268 | -0.155 | 106.638
6 | 1.389 | 0.01352 | -0.156 | 102.715
6.5 | 1.403 | 0.01437 | -0.157 | 97.651
7 | 1.376 | 0.01535 | -0.158 | 89.664
7.5 | 1.249 | 0.01671 | -0.159 | 74.724
8 | 0.854 | 0.01856 | -0.16 | 45.992
8.5 | 0.886 | 0.01885 | -0.161 | 47.018
9 | 0.758 | 0.06119 | -0.087 | 12.383
9.5 | 0.95 | 0.02038 | -0.163 | 46.61
10 | 0.978 | 0.02237 | -0.163 | 43.747
10.5 | 1.013 | 0.02152 | -0.165 | 47.066
11 | 1.043 | 0.02325 | -0.165 | 44.862
11.5 | 1.069 | 0.02608 | -0.165 | 40.994

## 120. Re 12M Mach 0.50 (2)
BIGFOIL.COM POLAR EXPORT
NACA67-613 a=0.8
NACA67-613 a=0.8 |  |  |  | Cl Max: | 1.4301 | at alpha= | 11 | deg
XFOIL ncrit=9 |  |  |  | L/D Max: | 220.583 | at alpha= | 1 | deg
Re: | 12000000 |  |  | Cd Min: | 0.20791 | at alpha= | -20 | deg
Mach: | 0.5 |  |  | Cl=0 at alpha= | -5.073 | deg
|  |  |  | @ Cl=0.1, Cd= | 0.0050545
|  |  |  | @ Cl=0.4, Cd= | 0.0043289
|  |  |  | @ Cl=0.6, Cd= | 0.0039911
alpha (deg) | Cl | Cd | Cm | Cl/Cd
-20 | -0.2991 | 0.20791 | -0.1041 | -1.4386
-19.5 | -0.2787 | 0.20047 | -0.1088 | -1.3902
-19 | -0.258 | 0.19309 | -0.1134 | -1.3362
-18.5 | -0.2433 | 0.18368 | -0.1179 | -1.3246
-18 | -0.2239 | 0.17617 | -0.1224 | -1.2709
-17.5 | -0.2036 | 0.16913 | -0.1269 | -1.2038
-17 | -0.1863 | 0.16138 | -0.1313 | -1.1544
-16.5 | -0.1704 | 0.15334 | -0.1357 | -1.1113
-16 | -0.1559 | 0.14519 | -0.1401 | -1.0738
-15.5 | -0.1326 | 0.13949 | -0.1441 | -0.95061
-15 | -0.1202 | 0.13105 | -0.1487 | -0.91721
-14.5 | -0.1041 | 0.12387 | -0.1529 | -0.8404
-14 | -0.0911 | 0.11624 | -0.1572 | -0.78372
-13.5 | -0.0808 | 0.10849 | -0.1614 | -0.74477
-13 | -0.071 | 0.10094 | -0.1655 | -0.70339
-12.5 | -0.0643 | 0.09332 | -0.1696 | -0.68903
-12 | -0.0753 | 0.08354 | -0.1744 | -0.90136
-11.5 | -0.0673 | 0.077 | -0.1777 | -0.87403
-11 | -0.0729 | 0.06912 | -0.1815 | -1.0547
-10.5 | -0.1002 | 0.05917 | -0.1865 | -1.6934
-10 | -0.0991 | 0.05264 | -0.1899 | -1.8826
-9.5 | -0.1332 | 0.04169 | -0.1988 | -3.195
-9 | -0.1593 | 0.03579 | -0.1974 | -4.451
-8.5 | -0.2022 | 0.03038 | -0.1888 | -6.6557
-8 | -0.236 | 0.02282 | -0.1812 | -10.3418
-7.5 | -0.2669 | 0.01424 | -0.1719 | -18.743
-7 | -0.2564 | 0.00827 | -0.1643 | -31.0036
-6.5 | -0.1963 | 0.00675 | -0.1608 | -29.0815
-6 | -0.1287 | 0.00607 | -0.1587 | -21.2026
-5.5 | -0.0591 | 0.00568 | -0.1574 | -10.4049
-5 | 0.0101 | 0.00537 | -0.1566 | 1.8808
-4.5 | 0.0796 | 0.00511 | -0.1563 | 15.5773
-4 | 0.1495 | 0.00492 | -0.1565 | 30.3862
-3.5 | 0.2183 | 0.00471 | -0.1568 | 46.3482
-3 | 0.2875 | 0.00456 | -0.1574 | 63.0482
-2.5 | 0.356 | 0.0044 | -0.1581 | 80.9091
-2 | 0.4241 | 0.00429 | -0.1589 | 98.8578
-1.5 | 0.4909 | 0.00421 | -0.1595 | 116.6033
-1 | 0.559 | 0.00409 | -0.1605 | 136.6748
-0.5 | 0.6253 | 0.00393 | -0.1611 | 159.1094
0 | 0.6899 | 0.00376 | -0.1614 | 183.484
0.5 | 0.7517 | 0.00357 | -0.1612 | 210.5602
1 | 0.7941 | 0.0036 | -0.1567 | 220.5833
2 | 0.7444 | 0.00548 | -0.1195 | 135.8394
2.5 | 0.7445 | 0.00658 | -0.1069 | 113.1459
3 | 0.7409 | 0.00821 | -0.0941 | 90.2436
3.5 | 0.7617 | 0.00947 | -0.0862 | 80.4329
4 | 0.7996 | 0.01035 | -0.0814 | 77.256
4.5 | 0.8371 | 0.01134 | -0.0766 | 73.8183
5 | 0.8795 | 0.01223 | -0.0727 | 71.9133
5.5 | 0.9195 | 0.01328 | -0.0683 | 69.2395
6 | 0.9676 | 0.01411 | -0.0651 | 68.5755
6.5 | 1.019 | 0.01485 | -0.0623 | 68.6195
7 | 1.069 | 0.0157 | -0.0591 | 68.0892
7.5 | 1.1205 | 0.01655 | -0.056 | 67.7039
8 | 1.1712 | 0.01749 | -0.0525 | 66.964
8.5 | 1.2186 | 0.01864 | -0.0485 | 65.3755
9.5 | 1.3171 | 0.02105 | -0.04 | 62.5701
10 | 1.364 | 0.02251 | -0.035 | 60.5953
10.5 | 1.403 | 0.02455 | -0.0288 | 57.1487
11 | 1.4301 | 0.03079 | -0.0258 | 46.4469
11.5 | 1.3832 | 0.03526 | -0.0094 | 39.2286
12 | 1.3543 | 0.04282 | -0.0016 | 31.6277
12.5 | 1.3152 | 0.05222 | 0.0034 | 25.1858
13 | 1.2731 | 0.0632 | 0.0051 | 20.144
13.5 | 1.2351 | 0.07527 | 0.0031 | 16.4089
14 | 1.1975 | 0.08901 | -0.0025 | 13.4535
14.5 | 1.165 | 0.10378 | -0.011 | 11.2257
15 | 1.139 | 0.1191 | -0.0211 | 9.5634
15.5 | 1.1192 | 0.1342 | -0.0311 | 8.3398
16 | 1.1048 | 0.14798 | -0.0395 | 7.4659

## 121. Re 14M Mach 0.00 (1)
BIGFOIL.COM POLAR EXPORT
NACA67-613 a=0.8
NACA67-613 a=0.8 |  |  |  | Cl Max: | 1.489 | at alpha= | 10.5 | deg
JavaFoil+Calcfoil stall+Eppler ext transition |  |  |  | L/D Max: | 128.151 | at alpha= | 3 | deg
Re: | 14000000 |  |  | Cd Min: | 0.00497 | at alpha= | -3 | deg
Mach: | 0 |  |  | Cl=0 at alpha= | -4.8417 | deg
|  |  |  | @ Cl=0.1, Cd= | 0.0051505
|  |  |  | @ Cl=0.4, Cd= | 0.005691
|  |  |  | @ Cl=0.6, Cd= | 0.0060353
alpha (deg) | Cl | Cd | Cm | Cl/Cd
-16 | -0.538 | 0.11169 | -0.046 | -4.813
-15.5 | -0.544 | 0.10654 | -0.047 | -5.11
-15 | -0.55 | 0.09867 | -0.049 | -5.571
-14.5 | -0.552 | 0.09253 | -0.05 | -5.97
-14 | -0.552 | 0.08743 | -0.051 | -6.319
-13.5 | -0.551 | 0.08099 | -0.054 | -6.798
-13 | -0.545 | 0.07562 | -0.056 | -7.207
-12.5 | -0.536 | 0.07054 | -0.058 | -7.605
-12 | -0.529 | 0.06134 | -0.064 | -8.617
-11.5 | -0.522 | 0.04934 | -0.072 | -10.574
-11 | -0.583 | 0.00919 | -0.098 | -63.501
-10.5 | -0.559 | 0.00805 | -0.1 | -69.399
-10 | -0.526 | 0.00713 | -0.102 | -73.762
-9.5 | -0.488 | 0.00738 | -0.103 | -66.117
-9 | -0.445 | 0.00695 | -0.105 | -64.048
-8.5 | -0.399 | 0.00672 | -0.106 | -59.44
-8 | -0.351 | 0.00647 | -0.107 | -54.225
-7.5 | -0.3 | 0.00622 | -0.108 | -48.23
-7 | -0.247 | 0.00596 | -0.109 | -41.422
-6.5 | -0.192 | 0.00576 | -0.11 | -33.345
-6 | -0.136 | 0.00564 | -0.111 | -24.045
-5.5 | -0.078 | 0.00546 | -0.112 | -14.249
-5 | -0.019 | 0.00536 | -0.113 | -3.535
-4.5 | 0.041 | 0.00518 | -0.115 | 7.849
-4 | 0.101 | 0.00515 | -0.116 | 19.594
-3.5 | 0.161 | 0.00515 | -0.117 | 31.314
-3 | 0.222 | 0.00497 | -0.118 | 44.7
-2.5 | 0.283 | 0.00501 | -0.119 | 56.479
-2 | 0.344 | 0.00542 | -0.12 | 63.416
-1.5 | 0.406 | 0.00572 | -0.121 | 71.016
-1 | 0.467 | 0.0057 | -0.122 | 81.829
-0.5 | 0.527 | 0.00582 | -0.123 | 90.676
0 | 0.584 | 0.00603 | -0.124 | 96.753
0.5 | 0.644 | 0.00605 | -0.125 | 106.356
1 | 0.703 | 0.00631 | -0.126 | 111.527
1.5 | 0.763 | 0.00649 | -0.127 | 117.454
2 | 0.822 | 0.00665 | -0.128 | 123.594
2.5 | 0.878 | 0.00692 | -0.129 | 126.761
3 | 0.935 | 0.0073 | -0.13 | 128.151
3.5 | 0.992 | 0.00789 | -0.131 | 125.758
4 | 1.048 | 0.00868 | -0.132 | 120.815
4.5 | 1.103 | 0.00909 | -0.133 | 121.249
5 | 1.155 | 0.00943 | -0.134 | 122.518
5.5 | 1.206 | 0.00977 | -0.135 | 123.433
6 | 1.255 | 0.01016 | -0.136 | 123.534
6.5 | 1.3 | 0.01064 | -0.136 | 122.176
7 | 1.341 | 0.01108 | -0.137 | 121.025
7.5 | 1.378 | 0.01155 | -0.138 | 119.278
8 | 1.41 | 0.01202 | -0.139 | 117.304
8.5 | 1.437 | 0.0125 | -0.14 | 114.938
9 | 1.459 | 0.01308 | -0.141 | 111.547
9.5 | 1.476 | 0.01366 | -0.142 | 108.03
10 | 1.487 | 0.01433 | -0.143 | 103.721
10.5 | 1.489 | 0.015 | -0.144 | 99.247
11 | 1.48 | 0.01566 | -0.144 | 94.512
11.5 | 1.465 | 0.01644 | -0.145 | 89.075
12 | 1.442 | 0.01729 | -0.146 | 83.418
12.5 | 1.414 | 0.01806 | -0.147 | 78.288
13 | 1.38 | 0.01897 | -0.147 | 72.771
13.5 | 1.342 | 0.02003 | -0.148 | 67.018
14 | 1.3 | 0.02121 | -0.149 | 61.274
14.5 | 1.254 | 0.02255 | -0.149 | 55.602
15 | 1.204 | 0.02455 | -0.149 | 49.057
15.5 | 1.157 | 0.02552 | -0.15 | 45.325

## 122. Re 14M Mach 0.00 (2)
BIGFOIL.COM POLAR EXPORT
NACA67-613 a=0.8
NACA67-613 a=0.8 |  |  |  | Cl Max: | 1.8497 | at alpha= | 20 | deg
XFOIL ncrit=9 |  |  |  | L/D Max: | 147.5 | at alpha= | 0 | deg
Re: | 14000000 |  |  | Cd Min: | 0.04436 | at alpha= | 20 | deg
Mach: | 0 |  |  | Cl=0 at alpha= | -5.0603 | deg
|  |  |  | @ Cl=0.1, Cd= | 0.004552
|  |  |  | @ Cl=0.4, Cd= | 0.0039667
|  |  |  | @ Cl=0.6, Cd= | 0.0043093
alpha (deg) | Cl | Cd | Cm | Cl/Cd
-20 | -1.3291 | 0.02228 | -0.1532 | -59.6544
-19.5 | -1.3193 | 0.02044 | -0.1498 | -64.545
-19 | -1.3041 | 0.01898 | -0.1463 | -68.7092
-18.5 | -1.286 | 0.01772 | -0.1425 | -72.5734
-18 | -1.2654 | 0.01668 | -0.1385 | -75.8633
-17.5 | -1.2449 | 0.01577 | -0.1339 | -78.941
-17 | -1.2225 | 0.01487 | -0.1293 | -82.2125
-16.5 | -1.1873 | 0.014 | -0.127 | -84.8071
-16 | -1.1489 | 0.01313 | -0.1252 | -87.5019
-15.5 | -1.1086 | 0.01226 | -0.1236 | -90.4241
-15 | -1.0633 | 0.01164 | -0.1227 | -91.3488
-14.5 | -1.0163 | 0.01108 | -0.1221 | -91.7238
-14 | -0.9681 | 0.01056 | -0.1216 | -91.6761
-13.5 | -0.9185 | 0.01009 | -0.1213 | -91.0307
-12 | -0.7651 | 0.00878 | -0.121 | -87.1412
-11.5 | -0.7133 | 0.00829 | -0.121 | -86.0434
-11 | -0.6611 | 0.00781 | -0.121 | -84.6479
-10.5 | -0.6079 | 0.00742 | -0.1212 | -81.9272
-10 | -0.5535 | 0.00711 | -0.1216 | -77.8481
-9.5 | -0.4986 | 0.00684 | -0.1221 | -72.8947
-9 | -0.4435 | 0.00658 | -0.1225 | -67.4012
-8.5 | -0.3882 | 0.00632 | -0.123 | -61.4241
-8 | -0.3329 | 0.00602 | -0.1235 | -55.299
-7.5 | -0.2772 | 0.00574 | -0.1241 | -48.2927
-7 | -0.2207 | 0.00552 | -0.1247 | -39.9819
-6 | -0.1071 | 0.00512 | -0.1262 | -20.918
-5.5 | -0.0503 | 0.00492 | -0.127 | -10.2236
-4.5 | 0.0641 | 0.00464 | -0.1286 | 13.8147
-4 | 0.1212 | 0.0045 | -0.1294 | 26.9333
-3.5 | 0.1793 | 0.00437 | -0.1303 | 41.0297
-3 | 0.237 | 0.00423 | -0.1312 | 56.0284
-2.5 | 0.2943 | 0.00415 | -0.1321 | 70.9157
-2 | 0.352 | 0.00405 | -0.1329 | 86.9136
-1.5 | 0.4096 | 0.00395 | -0.1339 | 103.6962
-1 | 0.4665 | 0.00388 | -0.1346 | 120.232
-0.5 | 0.5221 | 0.00378 | -0.1351 | 138.1217
0 | 0.5723 | 0.00388 | -0.1345 | 147.5
0.5 | 0.6065 | 0.00441 | -0.1305 | 137.5283
1 | 0.6373 | 0.00481 | -0.1257 | 132.4948
1.5 | 0.6614 | 0.00494 | -0.1195 | 133.8866
2 | 0.6608 | 0.00554 | -0.108 | 119.278
2.5 | 0.6754 | 0.00606 | -0.1002 | 111.4521
3 | 0.7099 | 0.00652 | -0.0964 | 108.8804
3.5 | 0.7451 | 0.00705 | -0.0929 | 105.6879
4 | 0.7834 | 0.00757 | -0.09 | 103.4875
4.5 | 0.8195 | 0.00815 | -0.0867 | 100.5521
5 | 0.8576 | 0.00875 | -0.084 | 98.0114
5.5 | 0.8995 | 0.00924 | -0.082 | 97.3485
6 | 0.9412 | 0.00972 | -0.08 | 96.8313
6.5 | 0.9842 | 0.01017 | -0.0783 | 96.7748
7 | 1.0286 | 0.01057 | -0.0769 | 97.3132
7.5 | 1.0712 | 0.01104 | -0.0752 | 97.029
8 | 1.1116 | 0.01159 | -0.0732 | 95.9103
8.5 | 1.1538 | 0.0121 | -0.0715 | 95.3554
9.5 | 1.2339 | 0.01331 | -0.0677 | 92.7047
10 | 1.2733 | 0.0139 | -0.0657 | 91.6043
10.5 | 1.3096 | 0.01441 | -0.0631 | 90.8813
11 | 1.3611 | 0.01503 | -0.064 | 90.5589
11.5 | 1.3981 | 0.0158 | -0.0618 | 88.4873
12 | 1.4336 | 0.01668 | -0.0595 | 85.9472
12.5 | 1.4706 | 0.01749 | -0.0575 | 84.0823
13 | 1.5046 | 0.01845 | -0.0552 | 81.5501
13.5 | 1.5394 | 0.01941 | -0.053 | 79.3096
14 | 1.57 | 0.0206 | -0.0504 | 76.2136
14.5 | 1.6029 | 0.02171 | -0.0482 | 73.8323
15 | 1.6338 | 0.02294 | -0.0458 | 71.2206
15.5 | 1.6623 | 0.02433 | -0.0432 | 68.3231
16 | 1.6876 | 0.026 | -0.0404 | 64.9077
16.5 | 1.7135 | 0.02767 | -0.0378 | 61.9263
17 | 1.7393 | 0.02935 | -0.0354 | 59.2606
17.5 | 1.7647 | 0.03114 | -0.0331 | 56.6699
18 | 1.785 | 0.03334 | -0.0305 | 53.5393
18.5 | 1.7976 | 0.03621 | -0.0273 | 49.6437
19 | 1.8185 | 0.03854 | -0.0253 | 47.1847
19.5 | 1.8317 | 0.0416 | -0.0229 | 44.0312
20 | 1.8497 | 0.04436 | -0.0212 | 41.6975

## 123. Re 14M Mach 0.10 (1)
BIGFOIL.COM POLAR EXPORT
NACA67-613 a=0.8
NACA67-613 a=0.8 |  |  |  | Cl Max: | 1.483 | at alpha= | 10 | deg
JavaFoil+Calcfoil stall+Eppler ext transition |  |  |  | L/D Max: | 127.886 | at alpha= | 3 | deg
Re: | 14000000 |  |  | Cd Min: | 0.00495 | at alpha= | -3 | deg
Mach: | 0.1 |  |  | Cl=0 at alpha= | -4.8417 | deg
|  |  |  | @ Cl=0.1, Cd= | 0.0051518
|  |  |  | @ Cl=0.4, Cd= | 0.0056565
|  |  |  | @ Cl=0.6, Cd= | 0.0060408
alpha (deg) | Cl | Cd | Cm | Cl/Cd
-16 | -0.509 | 0.1152 | -0.046 | -4.415
-15.5 | -0.519 | 0.10514 | -0.047 | -4.936
-15 | -0.527 | 0.10027 | -0.048 | -5.254
-14.5 | -0.532 | 0.09423 | -0.05 | -5.651
-14 | -0.535 | 0.08882 | -0.051 | -6.028
-13.5 | -0.535 | 0.08356 | -0.052 | -6.406
-13 | -0.533 | 0.07707 | -0.055 | -6.913
-12.5 | -0.526 | 0.07207 | -0.057 | -7.301
-12 | -0.519 | 0.06396 | -0.062 | -8.115
-11.5 | -0.509 | 0.05606 | -0.067 | -9.075
-11 | -0.567 | 0.01136 | -0.096 | -49.936
-10.5 | -0.553 | 0.00844 | -0.1 | -65.578
-10 | -0.524 | 0.00679 | -0.102 | -77.091
-9.5 | -0.487 | 0.00744 | -0.104 | -65.451
-9 | -0.445 | 0.00709 | -0.105 | -62.746
-8.5 | -0.4 | 0.00675 | -0.106 | -59.228
-8 | -0.351 | 0.00655 | -0.107 | -53.63
-7.5 | -0.301 | 0.00625 | -0.108 | -48.145
-7 | -0.248 | 0.00598 | -0.11 | -41.393
-6.5 | -0.193 | 0.00579 | -0.111 | -33.26
-6 | -0.136 | 0.00566 | -0.112 | -24.038
-5.5 | -0.078 | 0.00549 | -0.113 | -14.218
-5 | -0.019 | 0.00533 | -0.114 | -3.577
-4.5 | 0.041 | 0.00526 | -0.115 | 7.765
-4 | 0.101 | 0.00515 | -0.116 | 19.681
-3.5 | 0.162 | 0.00513 | -0.117 | 31.625
-3 | 0.223 | 0.00495 | -0.118 | 45.047
-2.5 | 0.284 | 0.00502 | -0.119 | 56.639
-2 | 0.346 | 0.00543 | -0.12 | 63.609
-1.5 | 0.408 | 0.00569 | -0.121 | 71.756
-1 | 0.469 | 0.00572 | -0.122 | 81.987
-0.5 | 0.53 | 0.00583 | -0.123 | 90.854
0 | 0.587 | 0.00603 | -0.124 | 97.311
0.5 | 0.647 | 0.00608 | -0.125 | 106.418
1 | 0.707 | 0.00631 | -0.126 | 112.062
1.5 | 0.767 | 0.00652 | -0.127 | 117.481
2 | 0.826 | 0.0067 | -0.128 | 123.408
2.5 | 0.882 | 0.00696 | -0.129 | 126.634
3 | 0.94 | 0.00735 | -0.13 | 127.886
3.5 | 0.997 | 0.00794 | -0.131 | 125.539
4 | 1.053 | 0.00872 | -0.132 | 120.794
4.5 | 1.108 | 0.00916 | -0.133 | 120.945
5 | 1.161 | 0.0095 | -0.134 | 122.163
5.5 | 1.212 | 0.00983 | -0.135 | 123.231
6 | 1.261 | 0.01023 | -0.136 | 123.244
6.5 | 1.305 | 0.01073 | -0.137 | 121.622
7 | 1.346 | 0.01118 | -0.138 | 120.331
7.5 | 1.382 | 0.01166 | -0.139 | 118.5
8 | 1.413 | 0.01212 | -0.14 | 116.545
8.5 | 1.439 | 0.01266 | -0.141 | 113.673
9 | 1.46 | 0.01322 | -0.142 | 110.41
9.5 | 1.474 | 0.01384 | -0.143 | 106.514
10 | 1.483 | 0.01451 | -0.143 | 102.184
10.5 | 1.482 | 0.0152 | -0.144 | 97.46
11 | 1.469 | 0.01597 | -0.145 | 91.969
11.5 | 1.449 | 0.01679 | -0.146 | 86.303
12 | 1.422 | 0.01764 | -0.147 | 80.585
12.5 | 1.388 | 0.01843 | -0.147 | 75.309
13 | 1.349 | 0.0194 | -0.148 | 69.526
13.5 | 1.304 | 0.02057 | -0.149 | 63.414
14 | 1.256 | 0.02176 | -0.149 | 57.709
14.5 | 1.204 | 0.02315 | -0.15 | 52.017
15 | 1.15 | 0.0246 | -0.15 | 46.745

## 124. Re 14M Mach 0.10 (2)
BIGFOIL.COM POLAR EXPORT
NACA67-613 a=0.8
NACA67-613 a=0.8 |  |  |  | Cl Max: | 1.8424 | at alpha= | 20 | deg
XFOIL ncrit=9 |  |  |  | L/D Max: | 149.326 | at alpha= | 0 | deg
Re: | 14000000 |  |  | Cd Min: | 0.04729 | at alpha= | 20 | deg
Mach: | 0.1 |  |  | Cl=0 at alpha= | -5.0608 | deg
|  |  |  | @ Cl=0.1, Cd= | 0.0045638
|  |  |  | @ Cl=0.4, Cd= | 0.0039712
|  |  |  | @ Cl=0.6, Cd= | 0.0042268
alpha (deg) | Cl | Cd | Cm | Cl/Cd
-20 | -1.2906 | 0.02588 | -0.1623 | -49.8686
-19.5 | -1.2922 | 0.02308 | -0.1589 | -55.9879
-19 | -1.2854 | 0.02098 | -0.1552 | -61.2679
-18.5 | -1.273 | 0.0193 | -0.1511 | -65.9585
-18 | -1.2562 | 0.01794 | -0.1469 | -70.0223
-17.5 | -1.2371 | 0.0168 | -0.1423 | -73.6369
-17 | -1.2186 | 0.01582 | -0.1368 | -77.0291
-16.5 | -1.189 | 0.015 | -0.1331 | -79.2667
-16 | -1.1532 | 0.01399 | -0.1305 | -82.4303
-15.5 | -1.1164 | 0.01286 | -0.1281 | -86.8118
-15 | -1.072 | 0.01213 | -0.1267 | -88.3759
-14.5 | -1.0256 | 0.01146 | -0.1256 | -89.4939
-14 | -0.9772 | 0.01087 | -0.1247 | -89.8988
-13.5 | -0.9273 | 0.01036 | -0.1241 | -89.5077
-13 | -0.8765 | 0.00987 | -0.1237 | -88.8045
-11.5 | -0.7194 | 0.00847 | -0.1231 | -84.9351
-11 | -0.6667 | 0.00796 | -0.1229 | -83.7563
-10.5 | -0.6131 | 0.00752 | -0.1229 | -81.5293
-10 | -0.5583 | 0.00718 | -0.1231 | -77.7577
-9.5 | -0.5029 | 0.00689 | -0.1235 | -72.9898
-9 | -0.4472 | 0.00663 | -0.1238 | -67.451
-8.5 | -0.3912 | 0.00638 | -0.1243 | -61.3166
-8 | -0.3354 | 0.00607 | -0.1247 | -55.2554
-7.5 | -0.2792 | 0.00578 | -0.1252 | -48.3045
-7 | -0.2224 | 0.00554 | -0.1258 | -40.1444
-6 | -0.1078 | 0.00514 | -0.1272 | -20.9728
-5.5 | -0.0506 | 0.00493 | -0.1279 | -10.2637
-4.5 | 0.0646 | 0.00465 | -0.1294 | 13.8925
-4 | 0.1221 | 0.00451 | -0.1302 | 27.0732
-3.5 | 0.1805 | 0.00438 | -0.1312 | 41.21
-3 | 0.2386 | 0.00423 | -0.1321 | 56.4066
-2.5 | 0.2963 | 0.00415 | -0.1329 | 71.3976
-2 | 0.3542 | 0.00405 | -0.1338 | 87.4568
-1.5 | 0.4123 | 0.00395 | -0.1347 | 104.3797
-1 | 0.4695 | 0.00389 | -0.1354 | 120.6941
-0.5 | 0.5253 | 0.00378 | -0.1359 | 138.9683
0 | 0.5764 | 0.00386 | -0.1354 | 149.3264
0.5 | 0.6105 | 0.00439 | -0.1313 | 139.0661
1 | 0.6398 | 0.00481 | -0.1262 | 133.0146
1.5 | 0.6627 | 0.00491 | -0.1196 | 134.9695
2 | 0.6624 | 0.00556 | -0.1082 | 119.1367
2.5 | 0.676 | 0.0061 | -0.1001 | 110.8197
3 | 0.7102 | 0.00657 | -0.0962 | 108.0974
3.5 | 0.7453 | 0.00712 | -0.0925 | 104.677
4 | 0.784 | 0.00763 | -0.0897 | 102.7523
4.5 | 0.8197 | 0.00824 | -0.0863 | 99.4782
5 | 0.8586 | 0.00883 | -0.0836 | 97.2367
5.5 | 0.8994 | 0.00936 | -0.0813 | 96.0897
6 | 0.942 | 0.00983 | -0.0794 | 95.8291
6.5 | 0.9857 | 0.01028 | -0.0778 | 95.8852
7 | 1.0305 | 0.01068 | -0.0763 | 96.4888
7.5 | 1.0718 | 0.01121 | -0.0743 | 95.6111
8 | 1.1136 | 0.01174 | -0.0725 | 94.8552
8.5 | 1.1564 | 0.01226 | -0.0708 | 94.323
9.5 | 1.2364 | 0.01351 | -0.0667 | 91.5174
10 | 1.2767 | 0.01411 | -0.0648 | 90.4819
10.5 | 1.3132 | 0.01464 | -0.062 | 89.6995
11 | 1.364 | 0.01533 | -0.0627 | 88.9759
11.5 | 1.4024 | 0.01609 | -0.0606 | 87.1597
12 | 1.4388 | 0.01696 | -0.0583 | 84.8349
12.5 | 1.4742 | 0.01789 | -0.0559 | 82.4036
13 | 1.5091 | 0.01887 | -0.0535 | 79.9735
13.5 | 1.5432 | 0.0199 | -0.0511 | 77.5477
14 | 1.5747 | 0.0211 | -0.0485 | 74.6303
14.5 | 1.6084 | 0.02224 | -0.0462 | 72.3201
15 | 1.6367 | 0.02367 | -0.0433 | 69.1466
15.5 | 1.6664 | 0.0251 | -0.0408 | 66.3904
16 | 1.6912 | 0.02687 | -0.0378 | 62.9401
16.5 | 1.7183 | 0.02854 | -0.0352 | 60.2067
17 | 1.7439 | 0.03033 | -0.0327 | 57.4975
17.5 | 1.7664 | 0.03244 | -0.03 | 54.4513
18 | 1.7856 | 0.03486 | -0.0272 | 51.222
18.5 | 1.7976 | 0.03794 | -0.024 | 47.3801
19 | 1.8164 | 0.04061 | -0.0217 | 44.7279
19.5 | 1.8286 | 0.04397 | -0.0193 | 41.5874
20 | 1.8424 | 0.04729 | -0.0174 | 38.9596

## 125. Re 14M Mach 0.25 (1)
BIGFOIL.COM POLAR EXPORT
NACA67-613 a=0.8
NACA67-613 a=0.8 |  |  |  | Cl Max: | 1.451 | at alpha= | 9 | deg
JavaFoil+Calcfoil stall+Eppler ext transition |  |  |  | L/D Max: | 126.797 | at alpha= | 3 | deg
Re: | 14000000 |  |  | Cd Min: | 0.00501 | at alpha= | -3 | deg
Mach: | 0.25 |  |  | Cl=0 at alpha= | -4.8387 | deg
|  |  |  | @ Cl=0.1, Cd= | 0.0052426
|  |  |  | @ Cl=0.4, Cd= | 0.0056469
|  |  |  | @ Cl=0.6, Cd= | 0.0061116
alpha (deg) | Cl | Cd | Cm | Cl/Cd
-14.5 | -0.355 | 0.10318 | -0.047 | -3.444
-14 | -0.385 | 0.09795 | -0.047 | -3.935
-13.5 | -0.411 | 0.09132 | -0.049 | -4.498
-13 | -0.43 | 0.08391 | -0.051 | -5.13
-12.5 | -0.444 | 0.07861 | -0.052 | -5.65
-12 | -0.452 | 0.07252 | -0.055 | -6.237
-11.5 | -0.453 | 0.06794 | -0.056 | -6.671
-11 | -0.449 | 0.06198 | -0.06 | -7.245
-10.5 | -0.437 | 0.05633 | -0.064 | -7.75
-10 | -0.421 | 0.04788 | -0.072 | -8.796
-9.5 | -0.466 | 0.00874 | -0.104 | -53.363
-9 | -0.44 | 0.00683 | -0.108 | -64.337
-8.5 | -0.399 | 0.00709 | -0.109 | -56.278
-8 | -0.353 | 0.00676 | -0.11 | -52.24
-7.5 | -0.304 | 0.00651 | -0.111 | -46.658
-7 | -0.251 | 0.00617 | -0.113 | -40.705
-6.5 | -0.196 | 0.00592 | -0.114 | -33.171
-6 | -0.139 | 0.00573 | -0.115 | -24.256
-5.5 | -0.08 | 0.0056 | -0.116 | -14.269
-5 | -0.02 | 0.00545 | -0.117 | -3.58
-4.5 | 0.042 | 0.00528 | -0.118 | 7.928
-4 | 0.104 | 0.00524 | -0.12 | 19.854
-3.5 | 0.166 | 0.00504 | -0.121 | 33.008
-3 | 0.229 | 0.00501 | -0.121 | 45.722
-2.5 | 0.292 | 0.00534 | -0.122 | 54.717
-2 | 0.355 | 0.00545 | -0.123 | 65.111
-1.5 | 0.419 | 0.00573 | -0.124 | 73.186
-1 | 0.482 | 0.00596 | -0.125 | 80.854
-0.5 | 0.545 | 0.00588 | -0.127 | 92.613
0 | 0.602 | 0.00612 | -0.128 | 98.349
0.5 | 0.664 | 0.00619 | -0.129 | 107.21
1 | 0.726 | 0.00644 | -0.13 | 112.715
1.5 | 0.787 | 0.00664 | -0.131 | 118.518
2 | 0.848 | 0.00686 | -0.132 | 123.645
2.5 | 0.905 | 0.00716 | -0.133 | 126.44
3 | 0.964 | 0.00761 | -0.134 | 126.797
3.5 | 1.023 | 0.00822 | -0.135 | 124.432
4 | 1.08 | 0.00906 | -0.136 | 119.308
4.5 | 1.136 | 0.00949 | -0.137 | 119.731
5 | 1.189 | 0.00985 | -0.138 | 120.73
5.5 | 1.24 | 0.01024 | -0.139 | 121.092
6 | 1.289 | 0.0107 | -0.14 | 120.441
6.5 | 1.332 | 0.01122 | -0.141 | 118.687
7 | 1.369 | 0.01173 | -0.142 | 116.71
7.5 | 1.401 | 0.01227 | -0.143 | 114.182
8 | 1.425 | 0.01285 | -0.144 | 110.952
8.5 | 1.442 | 0.01342 | -0.145 | 107.439
9 | 1.451 | 0.01413 | -0.145 | 102.659
9.5 | 1.45 | 0.01489 | -0.146 | 97.35
10 | 1.439 | 0.01567 | -0.147 | 91.843
10.5 | 1.415 | 0.01656 | -0.148 | 85.397
11 | 1.37 | 0.01753 | -0.149 | 78.16
11.5 | 1.313 | 0.01852 | -0.15 | 70.892
12 | 1.243 | 0.01974 | -0.15 | 62.972
12.5 | 1.161 | 0.02127 | -0.151 | 54.583
13 | 1.069 | 0.02272 | -0.151 | 47.05
13.5 | 0.953 | 0.02913 | -0.149 | 32.701
14 | 0.721 | 0.09902 | -0.088 | 7.286

## 126. Re 14M Mach 0.25 (2)
BIGFOIL.COM POLAR EXPORT
NACA67-613 a=0.8
NACA67-613 a=0.8 |  |  |  | Cl Max: | 1.7853 | at alpha= | 18.5 | deg
XFOIL ncrit=9 |  |  |  | L/D Max: | 150.427 | at alpha= | 0.5 | deg
Re: | 14000000 |  |  | Cd Min: | 0.16626 | at alpha= | -20 | deg
Mach: | 0.25 |  |  | Cl=0 at alpha= | -5.0621 | deg
|  |  |  | @ Cl=0.1, Cd= | 0.0046169
|  |  |  | @ Cl=0.4, Cd= | 0.0040093
|  |  |  | @ Cl=0.6, Cd= | 0.0040477
alpha (deg) | Cl | Cd | Cm | Cl/Cd
-20 | -0.2899 | 0.16626 | -0.059 | -1.7437
-19.5 | -0.289 | 0.15749 | -0.0655 | -1.835
-19 | -0.2748 | 0.15242 | -0.0708 | -1.8029
-18.5 | -0.2596 | 0.14771 | -0.0759 | -1.7575
-18 | -0.2633 | 0.13955 | -0.0833 | -1.8868
-17.5 | -0.9501 | 0.04001 | -0.1804 | -23.7466
-17 | -1.0102 | 0.03062 | -0.1835 | -32.9915
-16.5 | -1.0347 | 0.02604 | -0.1801 | -39.735
-16 | -1.0627 | 0.02208 | -0.1734 | -48.1295
-15.5 | -1.0716 | 0.01941 | -0.1656 | -55.2087
-15 | -1.0673 | 0.01767 | -0.157 | -60.4018
-14.5 | -1.045 | 0.0158 | -0.1511 | -66.1392
-14 | -1.0113 | 0.01407 | -0.1466 | -71.8763
-13.5 | -0.9678 | 0.01278 | -0.1432 | -75.7277
-13 | -0.9182 | 0.01179 | -0.1405 | -77.8796
-12.5 | -0.8657 | 0.01092 | -0.1384 | -79.2766
-12 | -0.8103 | 0.01024 | -0.1368 | -79.1309
-11.5 | -0.7541 | 0.00961 | -0.1355 | -78.4703
-11 | -0.6982 | 0.00893 | -0.1343 | -78.1859
-10.5 | -0.6423 | 0.00826 | -0.1331 | -77.7603
-10 | -0.5851 | 0.00773 | -0.1323 | -75.6921
-9.5 | -0.527 | 0.0073 | -0.1318 | -72.1918
-9 | -0.4682 | 0.00694 | -0.1315 | -67.464
-8.5 | -0.409 | 0.00662 | -0.1313 | -61.7825
-8 | -0.3494 | 0.00633 | -0.1314 | -55.1975
-7.5 | -0.2904 | 0.00598 | -0.1314 | -48.5619
-7 | -0.2313 | 0.00567 | -0.1316 | -40.7937
-6.5 | -0.1716 | 0.00544 | -0.132 | -31.5441
-6 | -0.1116 | 0.00525 | -0.1325 | -21.2571
-5.5 | -0.0522 | 0.00503 | -0.1329 | -10.3777
-5 | 0.0074 | 0.00484 | -0.1335 | 1.5289
-4.5 | 0.0673 | 0.00471 | -0.1342 | 14.2887
-4 | 0.127 | 0.00454 | -0.1349 | 27.9736
-3.5 | 0.1874 | 0.0044 | -0.1358 | 42.5909
-3 | 0.2476 | 0.00426 | -0.1367 | 58.1221
-2.5 | 0.3073 | 0.00416 | -0.1375 | 73.8702
-2 | 0.3668 | 0.00407 | -0.1383 | 90.1229
-1.5 | 0.427 | 0.00396 | -0.1393 | 107.8283
-1 | 0.4858 | 0.00391 | -0.14 | 124.2455
-0.5 | 0.5439 | 0.00377 | -0.1406 | 144.2706
0.5 | 0.6348 | 0.00422 | -0.1364 | 150.4265
1 | 0.6548 | 0.00478 | -0.1289 | 136.9874
1.5 | 0.6704 | 0.0049 | -0.1202 | 136.8163
2 | 0.6742 | 0.00562 | -0.1095 | 119.9644
3 | 0.7126 | 0.00686 | -0.095 | 103.8776
3.5 | 0.7464 | 0.0075 | -0.0908 | 99.52
4 | 0.7865 | 0.00804 | -0.0879 | 97.8234
4.5 | 0.8214 | 0.00874 | -0.084 | 93.9817
5 | 0.8617 | 0.00936 | -0.0812 | 92.062
5.5 | 0.9038 | 0.00994 | -0.0787 | 90.9256
6 | 0.9468 | 0.01047 | -0.0765 | 90.4298
6.5 | 0.9917 | 0.01098 | -0.0746 | 90.3188
7 | 1.0379 | 0.01145 | -0.0729 | 90.6463
7.5 | 1.0818 | 0.01199 | -0.0708 | 90.2252
8 | 1.1242 | 0.01262 | -0.0685 | 89.0808
8.5 | 1.1678 | 0.01325 | -0.0664 | 88.1358
9.5 | 1.2518 | 0.01464 | -0.0617 | 85.5055
10 | 1.2929 | 0.0154 | -0.0592 | 83.9545
10.5 | 1.3327 | 0.01601 | -0.0563 | 83.2417
11 | 1.3856 | 0.01691 | -0.0566 | 81.9397
11.5 | 1.4242 | 0.01787 | -0.0537 | 79.6978
12 | 1.4631 | 0.01884 | -0.0509 | 77.6592
12.5 | 1.4974 | 0.02006 | -0.0475 | 74.6461
13 | 1.5335 | 0.02126 | -0.0444 | 72.1308
13.5 | 1.5653 | 0.02274 | -0.0409 | 68.8347
14 | 1.598 | 0.02423 | -0.0375 | 65.9513
14.5 | 1.6283 | 0.02592 | -0.034 | 62.8202
15 | 1.6596 | 0.02765 | -0.0307 | 60.0217
15.5 | 1.6871 | 0.02966 | -0.0271 | 56.8813
16 | 1.7111 | 0.03203 | -0.0234 | 53.4218
16.5 | 1.7343 | 0.03458 | -0.0199 | 50.1533
17 | 1.7545 | 0.03744 | -0.0164 | 46.8616
17.5 | 1.7697 | 0.04089 | -0.0129 | 43.2795
18 | 1.779 | 0.04503 | -0.0095 | 39.507
18.5 | 1.7853 | 0.04968 | -0.0066 | 35.936
19 | 1.7843 | 0.05536 | -0.0042 | 32.2309
19.5 | 1.7832 | 0.0614 | -0.0026 | 29.0423
20 | 1.7735 | 0.06883 | -0.0021 | 25.7664

## 127. Re 14M Mach 0.50 (1)
BIGFOIL.COM POLAR EXPORT
NACA67-613 a=0.8
NACA67-613 a=0.8 |  |  |  | Cl Max: | 1.403 | at alpha= | 6.5 | deg
JavaFoil+Calcfoil stall+Eppler ext transition |  |  |  | L/D Max: | 123.263 | at alpha= | 2.5 | deg
Re: | 14000000 |  |  | Cd Min: | 0.00509 | at alpha= | -4.5 | deg
Mach: | 0.5 |  |  | Cl=0 at alpha= | -4.8433 | deg
|  |  |  | @ Cl=0.1, Cd= | 0.0052622
|  |  |  | @ Cl=0.4, Cd= | 0.0055892
|  |  |  | @ Cl=0.6, Cd= | 0.0061616
alpha (deg) | Cl | Cd | Cm | Cl/Cd
-20 | -0.84 | 0.15189 | -0.056 | -5.533
-19.5 | -0.812 | 0.14731 | -0.056 | -5.512
-19 | -0.784 | 0.14064 | -0.056 | -5.578
-18.5 | -0.758 | 0.13261 | -0.057 | -5.714
-18 | -0.73 | 0.12677 | -0.057 | -5.761
-17.5 | -0.703 | 0.11971 | -0.058 | -5.875
-17 | -0.674 | 0.12144 | -0.057 | -5.554
-16.5 | -0.647 | 0.11546 | -0.057 | -5.601
-16 | -0.619 | 0.10972 | -0.057 | -5.641
-15.5 | -0.594 | 0.09898 | -0.061 | -6.001
-15 | -0.569 | 0.09035 | -0.065 | -6.294
-14.5 | -0.544 | 0.08153 | -0.069 | -6.675
-14 | -0.522 | 0.07041 | -0.075 | -7.417
-13.5 | -0.48 | 0.09356 | -0.057 | -5.129
-13 | -0.452 | 0.08578 | -0.058 | -5.275
-12.5 | -0.426 | 0.07827 | -0.061 | -5.438
-12 | -0.399 | 0.07268 | -0.063 | -5.485
-11.5 | -0.374 | 0.06417 | -0.07 | -5.822
-11 | -0.35 | 0.05496 | -0.077 | -6.366
-10.5 | -0.314 | 0.06735 | -0.059 | -4.659
-10 | -0.286 | 0.0644 | -0.059 | -4.441
-9.5 | -0.259 | 0.05754 | -0.062 | -4.497
-9 | -0.232 | 0.0531 | -0.065 | -4.361
-8.5 | -0.205 | 0.04713 | -0.073 | -4.352
-8 | -0.175 | 0.05277 | -0.059 | -3.316
-7.5 | -0.148 | 0.04739 | -0.062 | -3.113
-7 | -0.183 | 0.04243 | -0.068 | -4.315
-6.5 | -0.197 | 0.00694 | -0.127 | -28.409
-6 | -0.146 | 0.00642 | -0.128 | -22.759
-5.5 | -0.086 | 0.00579 | -0.129 | -14.871
-5 | -0.021 | 0.00556 | -0.131 | -3.838
-4.5 | 0.046 | 0.00509 | -0.132 | 9.076
-4 | 0.115 | 0.00531 | -0.133 | 21.736
-3.5 | 0.185 | 0.00526 | -0.134 | 35.191
-3 | 0.255 | 0.00523 | -0.135 | 48.792
-2.5 | 0.326 | 0.00546 | -0.136 | 59.645
-2 | 0.397 | 0.00558 | -0.138 | 71.084
-1.5 | 0.469 | 0.0058 | -0.139 | 80.813
-1 | 0.539 | 0.00624 | -0.14 | 86.297
-0.5 | 0.609 | 0.00615 | -0.141 | 98.938
0 | 0.671 | 0.00664 | -0.142 | 101.014
0.5 | 0.74 | 0.00675 | -0.143 | 109.548
1 | 0.808 | 0.007 | -0.144 | 115.458
1.5 | 0.877 | 0.00731 | -0.146 | 120.017
2 | 0.945 | 0.00771 | -0.147 | 122.601
2.5 | 1.007 | 0.00817 | -0.148 | 123.263
3 | 1.072 | 0.00889 | -0.149 | 120.593
3.5 | 1.136 | 0.00955 | -0.15 | 118.9
4 | 1.198 | 0.01069 | -0.151 | 112.066
4.5 | 1.255 | 0.01118 | -0.152 | 112.212
5 | 1.307 | 0.01172 | -0.154 | 111.488
5.5 | 1.353 | 0.01237 | -0.155 | 109.379
6 | 1.389 | 0.01318 | -0.156 | 105.396
6.5 | 1.403 | 0.01401 | -0.157 | 100.161
7 | 1.377 | 0.01495 | -0.158 | 92.117
7.5 | 1.249 | 0.01629 | -0.159 | 76.712
8 | 0.854 | 0.0181 | -0.16 | 47.181
8.5 | 0.887 | 0.01832 | -0.161 | 48.396
9 | 0.758 | 0.06105 | -0.087 | 12.415
9.5 | 0.95 | 0.01979 | -0.163 | 48.018
10 | 0.98 | 0.02165 | -0.163 | 45.24
10.5 | 1.013 | 0.02098 | -0.165 | 48.312
11 | 1.044 | 0.02266 | -0.165 | 46.051
11.5 | 1.071 | 0.02513 | -0.166 | 42.638

## 128. Re 14M Mach 0.50 (2)
BIGFOIL.COM POLAR EXPORT
NACA67-613 a=0.8
NACA67-613 a=0.8 |  |  |  | Cl Max: | 1.3746 | at alpha= | 10 | deg
XFOIL ncrit=9 |  |  |  | L/D Max: | 207.922 | at alpha= | 0.5 | deg
Re: | 14000000 |  |  | Cd Min: | 0.20721 | at alpha= | -20 | deg
Mach: | 0.5 |  |  | Cl=0 at alpha= | -5.0685 | deg
|  |  |  | @ Cl=0.1, Cd= | 0.0048842
|  |  |  | @ Cl=0.4, Cd= | 0.0042181
|  |  |  | @ Cl=0.6, Cd= | 0.0038995
alpha (deg) | Cl | Cd | Cm | Cl/Cd
-20 | -0.2991 | 0.20721 | -0.1045 | -1.4435
-19.5 | -0.2792 | 0.19962 | -0.1091 | -1.3987
-19 | -0.2592 | 0.19205 | -0.1138 | -1.3496
-18.5 | -0.2438 | 0.18301 | -0.1182 | -1.3322
-18 | -0.225 | 0.17535 | -0.1228 | -1.2831
-17.5 | -0.2056 | 0.16814 | -0.1273 | -1.2228
-17 | -0.1901 | 0.15992 | -0.1317 | -1.1887
-16.5 | -0.1717 | 0.15262 | -0.1361 | -1.125
-16 | -0.1582 | 0.1442 | -0.1407 | -1.0971
-15.5 | -0.1356 | 0.13817 | -0.1449 | -0.9814
-15 | -0.1227 | 0.12992 | -0.1495 | -0.94443
-14.5 | -0.1053 | 0.12305 | -0.1537 | -0.85575
-14 | -0.0954 | 0.11486 | -0.1582 | -0.83058
-13.5 | -0.0871 | 0.10684 | -0.1625 | -0.81524
-13 | -0.077 | 0.09947 | -0.1665 | -0.7741
-12.5 | -0.0727 | 0.09162 | -0.1707 | -0.79349
-12 | -0.0874 | 0.08156 | -0.1757 | -1.0716
-11.5 | -0.0818 | 0.07484 | -0.1791 | -1.093
-11 | -0.092 | 0.06651 | -0.1833 | -1.3833
-10.5 | -0.1209 | 0.05646 | -0.1888 | -2.1413
-10 | -0.1181 | 0.05006 | -0.1923 | -2.3592
-9.5 | -0.1535 | 0.03962 | -0.2003 | -3.8743
-9 | -0.1799 | 0.03442 | -0.1968 | -5.2266
-8.5 | -0.22 | 0.02891 | -0.1881 | -7.6098
-8 | -0.2515 | 0.02137 | -0.1803 | -11.7688
-7.5 | -0.2823 | 0.01283 | -0.1706 | -22.0031
-7 | -0.2633 | 0.00765 | -0.1636 | -34.4183
-6.5 | -0.2004 | 0.00642 | -0.1602 | -31.215
-6 | -0.1315 | 0.00585 | -0.1582 | -22.4786
-5.5 | -0.0611 | 0.00549 | -0.1571 | -11.1293
-5 | 0.0097 | 0.00521 | -0.1566 | 1.8618
-4.5 | 0.0794 | 0.00494 | -0.1563 | 16.0729
-4 | 0.1495 | 0.00475 | -0.1565 | 31.4737
-3.5 | 0.2187 | 0.00455 | -0.1569 | 48.0659
-3 | 0.2878 | 0.00441 | -0.1575 | 65.2608
-2.5 | 0.3561 | 0.00427 | -0.1581 | 83.3958
-2 | 0.4238 | 0.00419 | -0.1588 | 101.1456
-1.5 | 0.4922 | 0.00407 | -0.1598 | 120.9337
-1 | 0.5603 | 0.00396 | -0.1607 | 141.4899
-0.5 | 0.6259 | 0.00386 | -0.1612 | 162.1503
0 | 0.6901 | 0.00373 | -0.1615 | 185.0134
0.5 | 0.7506 | 0.00361 | -0.1609 | 207.9224
1 | 0.7536 | 0.00412 | -0.1477 | 182.9126
1.5 | 0.7225 | 0.00525 | -0.1277 | 137.619
2.5 | 0.7307 | 0.00686 | -0.1043 | 106.516
3 | 0.7321 | 0.00837 | -0.0925 | 87.4671
3.5 | 0.7598 | 0.00946 | -0.0858 | 80.3171
4 | 0.8001 | 0.01027 | -0.0815 | 77.9065
4.5 | 0.8397 | 0.01119 | -0.077 | 75.0402
5 | 0.8825 | 0.01206 | -0.0731 | 73.1758
5.5 | 0.9255 | 0.013 | -0.0692 | 71.1923
6 | 0.9742 | 0.0138 | -0.066 | 70.5942
6.5 | 1.0261 | 0.01453 | -0.0633 | 70.6194
7 | 1.0769 | 0.01535 | -0.0602 | 70.1564
7.5 | 1.1278 | 0.01621 | -0.057 | 69.5743
8 | 1.1785 | 0.01714 | -0.0535 | 68.7573
8.5 | 1.2268 | 0.01824 | -0.0494 | 67.2588
9 | 1.2776 | 0.01934 | -0.0455 | 66.06
9.5 | 1.3275 | 0.02056 | -0.0412 | 64.5671
10 | 1.3746 | 0.02201 | -0.0361 | 62.4534

## 129. Re 16M Mach 0.00 (1)
BIGFOIL.COM POLAR EXPORT
NACA67-613 a=0.8
NACA67-613 a=0.8 |  |  |  | Cl Max: | 1.49 | at alpha= | 10.5 | deg
JavaFoil+Calcfoil stall+Eppler ext transition |  |  |  | L/D Max: | 127.337 | at alpha= | 3.5 | deg
Re: | 16000000 |  |  | Cd Min: | 0.00495 | at alpha= | -2.5 | deg
Mach: | 0 |  |  | Cl=0 at alpha= | -4.8417 | deg
|  |  |  | @ Cl=0.1, Cd= | 0.0054065
|  |  |  | @ Cl=0.4, Cd= | 0.0059093
|  |  |  | @ Cl=0.6, Cd= | 0.006206
alpha (deg) | Cl | Cd | Cm | Cl/Cd
-16 | -0.538 | 0.11253 | -0.046 | -4.778
-15.5 | -0.545 | 0.10516 | -0.047 | -5.178
-15 | -0.55 | 0.09812 | -0.049 | -5.605
-14.5 | -0.553 | 0.09171 | -0.051 | -6.028
-14 | -0.553 | 0.08671 | -0.052 | -6.376
-13.5 | -0.55 | 0.08178 | -0.053 | -6.724
-13 | -0.546 | 0.07465 | -0.057 | -7.312
-12.5 | -0.537 | 0.0693 | -0.059 | -7.756
-12 | -0.531 | 0.05853 | -0.066 | -9.08
-11.5 | -0.545 | 0.03247 | -0.082 | -16.795
-11 | -0.584 | 0.00892 | -0.098 | -65.502
-10.5 | -0.559 | 0.00787 | -0.1 | -71.066
-10 | -0.527 | 0.00766 | -0.102 | -68.843
-9.5 | -0.488 | 0.0072 | -0.103 | -67.713
-9 | -0.445 | 0.00684 | -0.105 | -65.061
-8.5 | -0.399 | 0.00665 | -0.106 | -60.006
-8 | -0.351 | 0.00637 | -0.107 | -55.094
-7.5 | -0.3 | 0.00614 | -0.108 | -48.86
-7 | -0.247 | 0.00592 | -0.109 | -41.678
-6.5 | -0.192 | 0.00567 | -0.11 | -33.837
-6 | -0.136 | 0.0055 | -0.111 | -24.629
-5.5 | -0.078 | 0.00541 | -0.112 | -14.378
-5 | -0.019 | 0.00529 | -0.113 | -3.585
-4.5 | 0.041 | 0.0052 | -0.115 | 7.821
-4 | 0.101 | 0.00541 | -0.116 | 18.649
-3.5 | 0.161 | 0.00527 | -0.117 | 30.615
-3 | 0.222 | 0.00507 | -0.118 | 43.798
-2.5 | 0.283 | 0.00495 | -0.119 | 57.195
-2 | 0.344 | 0.00581 | -0.12 | 59.225
-1.5 | 0.406 | 0.00592 | -0.121 | 68.588
-1 | 0.467 | 0.00622 | -0.122 | 75.027
-0.5 | 0.527 | 0.00607 | -0.123 | 86.882
0 | 0.584 | 0.00615 | -0.124 | 94.896
0.5 | 0.644 | 0.00636 | -0.125 | 101.2
1 | 0.703 | 0.00656 | -0.126 | 107.304
1.5 | 0.763 | 0.00671 | -0.127 | 113.703
2 | 0.823 | 0.00693 | -0.128 | 118.634
2.5 | 0.878 | 0.00709 | -0.129 | 123.908
3 | 0.936 | 0.00751 | -0.13 | 124.513
3.5 | 0.993 | 0.0078 | -0.131 | 127.337
4 | 1.049 | 0.00852 | -0.132 | 123.082
4.5 | 1.103 | 0.00892 | -0.133 | 123.647
5 | 1.156 | 0.00924 | -0.134 | 125.071
5.5 | 1.207 | 0.00956 | -0.135 | 126.177
6 | 1.256 | 0.00996 | -0.136 | 126.105
6.5 | 1.301 | 0.01043 | -0.137 | 124.709
7 | 1.342 | 0.01085 | -0.137 | 123.705
7.5 | 1.378 | 0.01128 | -0.138 | 122.179
8 | 1.411 | 0.01174 | -0.139 | 120.154
8.5 | 1.438 | 0.01225 | -0.14 | 117.378
9 | 1.46 | 0.01278 | -0.141 | 114.235
9.5 | 1.477 | 0.01337 | -0.142 | 110.456
10 | 1.487 | 0.014 | -0.143 | 106.235
10.5 | 1.49 | 0.01465 | -0.144 | 101.657
11 | 1.481 | 0.01538 | -0.144 | 96.259
11.5 | 1.465 | 0.01613 | -0.145 | 90.826
12 | 1.443 | 0.01688 | -0.146 | 85.491
12.5 | 1.415 | 0.01767 | -0.147 | 80.052
13 | 1.381 | 0.01852 | -0.147 | 74.588
13.5 | 1.343 | 0.0196 | -0.148 | 68.486
14 | 1.301 | 0.02064 | -0.149 | 63.011
14.5 | 1.254 | 0.02227 | -0.149 | 56.318
15 | 1.205 | 0.02398 | -0.149 | 50.26
15.5 | 1.156 | 0.02531 | -0.15 | 45.688

## 130. Re 16M Mach 0.00 (2)
BIGFOIL.COM POLAR EXPORT
NACA67-613 a=0.8
NACA67-613 a=0.8 |  |  |  | Cl Max: | 1.8606 | at alpha= | 20 | deg
XFOIL ncrit=9 |  |  |  | L/D Max: | 134.16 | at alpha= | -0.5 | deg
Re: | 16000000 |  |  | Cd Min: | 0.04332 | at alpha= | 20 | deg
Mach: | 0 |  |  | Cl=0 at alpha= | -5.0533 | deg
|  |  |  | @ Cl=0.1, Cd= | 0.0044325
|  |  |  | @ Cl=0.4, Cd= | 0.0038995
|  |  |  | @ Cl=0.6, Cd= | 0.0048159
alpha (deg) | Cl | Cd | Cm | Cl/Cd
-20 | -1.3493 | 0.02122 | -0.1515 | -63.5862
-19.5 | -1.3376 | 0.01953 | -0.148 | -68.4895
-19 | -1.3213 | 0.01816 | -0.1444 | -72.7588
-18.5 | -1.3022 | 0.01701 | -0.1405 | -76.555
-18 | -1.2812 | 0.01605 | -0.1363 | -79.8255
-17.5 | -1.2613 | 0.01522 | -0.1313 | -82.8712
-17 | -1.2304 | 0.01448 | -0.1282 | -84.9724
-16.5 | -1.1933 | 0.01365 | -0.1262 | -87.4212
-16 | -1.1537 | 0.01283 | -0.1245 | -89.9221
-15.5 | -1.1141 | 0.01189 | -0.1228 | -93.7006
-15 | -1.0684 | 0.01129 | -0.1219 | -94.6324
-14.5 | -1.0212 | 0.01073 | -0.1213 | -95.1724
-14 | -0.9726 | 0.01023 | -0.1209 | -95.0733
-13.5 | -0.9227 | 0.00978 | -0.1206 | -94.3456
-13 | -0.872 | 0.00933 | -0.1205 | -93.462
-12 | -0.7681 | 0.0085 | -0.1205 | -90.3647
-11.5 | -0.7152 | 0.00812 | -0.1207 | -88.0788
-11 | -0.6629 | 0.00765 | -0.1207 | -86.6536
-10.5 | -0.6099 | 0.00723 | -0.1209 | -84.3568
-10 | -0.5556 | 0.00692 | -0.1212 | -80.289
-9.5 | -0.5007 | 0.00665 | -0.1217 | -75.2932
-8 | -0.3338 | 0.00588 | -0.1233 | -56.7687
-7.5 | -0.278 | 0.0056 | -0.1239 | -49.6429
-7 | -0.2216 | 0.00537 | -0.1246 | -41.2663
-6 | -0.1078 | 0.00501 | -0.1261 | -21.517
-5.5 | -0.0511 | 0.00481 | -0.1268 | -10.6237
-5 | 0.0061 | 0.00467 | -0.1276 | 1.3062
-4.5 | 0.0635 | 0.00454 | -0.1285 | 13.9868
-4 | 0.1212 | 0.00437 | -0.1294 | 27.7346
-3.5 | 0.1792 | 0.00426 | -0.1303 | 42.0657
-3 | 0.2364 | 0.00415 | -0.1311 | 56.9639
-2.5 | 0.2941 | 0.00406 | -0.132 | 72.4384
-2 | 0.352 | 0.00395 | -0.133 | 89.1139
-1.5 | 0.409 | 0.00389 | -0.1337 | 105.1414
-1 | 0.4655 | 0.00386 | -0.1344 | 120.5959
-0.5 | 0.5192 | 0.00387 | -0.1345 | 134.1602
0 | 0.5608 | 0.00429 | -0.132 | 130.7226
0.5 | 0.5941 | 0.00477 | -0.1278 | 124.5493
1 | 0.6288 | 0.00504 | -0.1239 | 124.7619
1.5 | 0.6469 | 0.00523 | -0.1162 | 123.6902
2 | 0.6538 | 0.00594 | -0.1065 | 110.0673
2.5 | 0.6751 | 0.00633 | -0.1001 | 106.6509
3 | 0.7088 | 0.00655 | -0.0962 | 108.2137
3.5 | 0.7473 | 0.00699 | -0.0933 | 106.9099
4 | 0.7856 | 0.0075 | -0.0904 | 104.7467
4.5 | 0.8232 | 0.00804 | -0.0874 | 102.3881
5 | 0.8611 | 0.00862 | -0.0846 | 99.8956
5.5 | 0.9045 | 0.00904 | -0.0829 | 100.0553
6 | 0.9477 | 0.00947 | -0.0812 | 100.0739
6.5 | 0.9898 | 0.00994 | -0.0793 | 99.5775
7 | 1.0336 | 0.01037 | -0.0778 | 99.6721
7.5 | 1.0778 | 0.01079 | -0.0764 | 99.8888
8 | 1.118 | 0.01134 | -0.0743 | 98.5891
8.5 | 1.159 | 0.01188 | -0.0724 | 97.5589
9 | 1.2009 | 0.01241 | -0.0708 | 96.7687
10 | 1.2797 | 0.01366 | -0.0668 | 93.6823
10.5 | 1.3196 | 0.01424 | -0.0649 | 92.6685
11 | 1.3555 | 0.0147 | -0.0622 | 92.2109
11.5 | 1.4348 | 0.01563 | -0.0697 | 91.7978
12.5 | 1.4789 | 0.01706 | -0.0588 | 86.6882
13 | 1.5116 | 0.01807 | -0.0562 | 83.6525
13.5 | 1.5459 | 0.01904 | -0.054 | 81.1922
14 | 1.5793 | 0.02007 | -0.0517 | 78.6896
14.5 | 1.6106 | 0.02122 | -0.0492 | 75.9001
15 | 1.6425 | 0.02241 | -0.0469 | 73.2932
15.5 | 1.6696 | 0.02385 | -0.0441 | 70.0042
16 | 1.6976 | 0.02533 | -0.0416 | 67.0193
16.5 | 1.7231 | 0.02698 | -0.0389 | 63.8658
17 | 1.7509 | 0.0285 | -0.0367 | 61.4351
17.5 | 1.7744 | 0.03037 | -0.0341 | 58.4261
18 | 1.7944 | 0.03258 | -0.0314 | 55.0767
18.5 | 1.8064 | 0.03546 | -0.0281 | 50.9419
19 | 1.829 | 0.03761 | -0.0261 | 48.6307
19.5 | 1.8424 | 0.04063 | -0.0236 | 45.3458
20 | 1.8606 | 0.04332 | -0.0218 | 42.9501

## 131. Re 16M Mach 0.10 (1)
BIGFOIL.COM POLAR EXPORT
NACA67-613 a=0.8
NACA67-613 a=0.8 |  |  |  | Cl Max: | 1.483 | at alpha= | 10 | deg
JavaFoil+Calcfoil stall+Eppler ext transition |  |  |  | L/D Max: | 127.06 | at alpha= | 3.5 | deg
Re: | 16000000 |  |  | Cd Min: | 0.00496 | at alpha= | -2.5 | deg
Mach: | 0.1 |  |  | Cl=0 at alpha= | -4.8417 | deg
|  |  |  | @ Cl=0.1, Cd= | 0.005457
|  |  |  | @ Cl=0.4, Cd= | 0.0059071
|  |  |  | @ Cl=0.6, Cd= | 0.0062233
alpha (deg) | Cl | Cd | Cm | Cl/Cd
-16 | -0.509 | 0.11356 | -0.046 | -4.48
-15.5 | -0.519 | 0.10555 | -0.047 | -4.917
-15 | -0.527 | 0.09906 | -0.049 | -5.32
-14.5 | -0.533 | 0.09387 | -0.05 | -5.674
-14 | -0.536 | 0.08801 | -0.051 | -6.087
-13.5 | -0.536 | 0.08283 | -0.053 | -6.466
-13 | -0.533 | 0.07612 | -0.056 | -7.008
-12.5 | -0.527 | 0.0711 | -0.058 | -7.412
-12 | -0.519 | 0.06347 | -0.062 | -8.183
-11.5 | -0.514 | 0.05165 | -0.071 | -9.945
-11 | -0.57 | 0.0106 | -0.097 | -53.79
-10.5 | -0.555 | 0.00809 | -0.101 | -68.608
-10 | -0.524 | 0.00705 | -0.103 | -74.422
-9.5 | -0.487 | 0.00728 | -0.104 | -66.874
-9 | -0.445 | 0.00691 | -0.105 | -64.326
-8.5 | -0.4 | 0.00665 | -0.106 | -60.088
-8 | -0.351 | 0.00645 | -0.107 | -54.509
-7.5 | -0.301 | 0.00612 | -0.108 | -49.116
-7 | -0.248 | 0.00593 | -0.11 | -41.787
-6.5 | -0.193 | 0.00571 | -0.111 | -33.737
-6 | -0.136 | 0.00553 | -0.112 | -24.626
-5.5 | -0.078 | 0.00541 | -0.113 | -14.429
-5 | -0.019 | 0.00532 | -0.114 | -3.577
-4.5 | 0.041 | 0.00528 | -0.115 | 7.735
-4 | 0.101 | 0.00546 | -0.116 | 18.572
-3.5 | 0.162 | 0.00526 | -0.117 | 30.854
-3 | 0.223 | 0.00505 | -0.118 | 44.161
-2.5 | 0.284 | 0.00496 | -0.119 | 57.352
-2 | 0.346 | 0.00582 | -0.12 | 59.355
-1.5 | 0.408 | 0.00592 | -0.121 | 68.891
-1 | 0.469 | 0.00624 | -0.122 | 75.183
-0.5 | 0.53 | 0.00609 | -0.123 | 87.031
0 | 0.587 | 0.00618 | -0.124 | 94.979
0.5 | 0.647 | 0.00638 | -0.125 | 101.34
1 | 0.707 | 0.00656 | -0.126 | 107.747
1.5 | 0.767 | 0.00675 | -0.127 | 113.676
2 | 0.827 | 0.00697 | -0.128 | 118.627
2.5 | 0.882 | 0.00713 | -0.129 | 123.763
3 | 0.94 | 0.00754 | -0.13 | 124.607
3.5 | 0.997 | 0.00785 | -0.131 | 127.06
4 | 1.054 | 0.00858 | -0.132 | 122.83
4.5 | 1.108 | 0.00897 | -0.133 | 123.573
5 | 1.161 | 0.00929 | -0.134 | 124.927
5.5 | 1.212 | 0.00964 | -0.135 | 125.757
6 | 1.261 | 0.01004 | -0.136 | 125.617
6.5 | 1.306 | 0.01051 | -0.137 | 124.32
7 | 1.346 | 0.01095 | -0.138 | 122.934
7.5 | 1.382 | 0.01139 | -0.139 | 121.38
8 | 1.414 | 0.01188 | -0.14 | 119.025
8.5 | 1.44 | 0.01236 | -0.141 | 116.438
9 | 1.46 | 0.01291 | -0.142 | 113.076
9.5 | 1.475 | 0.01351 | -0.143 | 109.139
10 | 1.483 | 0.01423 | -0.143 | 104.235
10.5 | 1.482 | 0.01488 | -0.144 | 99.653
11 | 1.47 | 0.01558 | -0.145 | 94.329
11.5 | 1.45 | 0.0164 | -0.146 | 88.37
12 | 1.422 | 0.0172 | -0.147 | 82.685
12.5 | 1.389 | 0.01799 | -0.147 | 77.193
13 | 1.349 | 0.01898 | -0.148 | 71.08
13.5 | 1.305 | 0.02008 | -0.149 | 64.976
14 | 1.256 | 0.02131 | -0.149 | 58.964
14.5 | 1.205 | 0.02249 | -0.15 | 53.571
15 | 1.151 | 0.02396 | -0.15 | 48.047

## 132. Re 16M Mach 0.10 (2)
BIGFOIL.COM POLAR EXPORT
NACA67-613 a=0.8
NACA67-613 a=0.8 |  |  |  | Cl Max: | 1.8537 | at alpha= | 20 | deg
XFOIL ncrit=9 |  |  |  | L/D Max: | 135.792 | at alpha= | -0.5 | deg
Re: | 16000000 |  |  | Cd Min: | 0.04617 | at alpha= | 20 | deg
Mach: | 0.1 |  |  | Cl=0 at alpha= | -5.0539 | deg
|  |  |  | @ Cl=0.1, Cd= | 0.0044445
|  |  |  | @ Cl=0.4, Cd= | 0.0039101
|  |  |  | @ Cl=0.6, Cd= | 0.0047583
alpha (deg) | Cl | Cd | Cm | Cl/Cd
-20 | -1.309 | 0.02478 | -0.1614 | -52.8249
-19.5 | -1.3116 | 0.02205 | -0.1576 | -59.483
-19 | -1.305 | 0.02 | -0.1535 | -65.25
-18.5 | -1.2912 | 0.01845 | -0.1493 | -69.9837
-18 | -1.2734 | 0.0172 | -0.1448 | -74.0349
-17.5 | -1.2542 | 0.01615 | -0.1399 | -77.6594
-17 | -1.2346 | 0.01529 | -0.1344 | -80.7456
-16.5 | -1.1986 | 0.01446 | -0.1318 | -82.8907
-16 | -1.1594 | 0.01362 | -0.1296 | -85.1248
-15.5 | -1.1214 | 0.01255 | -0.1273 | -89.3546
-15 | -1.0768 | 0.01181 | -0.126 | -91.177
-14.5 | -1.0308 | 0.0111 | -0.1248 | -92.8649
-14 | -0.9821 | 0.01053 | -0.124 | -93.2669
-13.5 | -0.9318 | 0.01003 | -0.1234 | -92.9013
-13 | -0.8805 | 0.00954 | -0.1231 | -92.2956
-12.5 | -0.8284 | 0.00908 | -0.1228 | -91.2335
-11 | -0.6686 | 0.00779 | -0.1226 | -85.828
-10.5 | -0.6151 | 0.00734 | -0.1226 | -83.8011
-10 | -0.5605 | 0.00699 | -0.1228 | -80.186
-9.5 | -0.505 | 0.00671 | -0.1231 | -75.2608
-8 | -0.3363 | 0.00592 | -0.1245 | -56.8074
-7.5 | -0.28 | 0.00564 | -0.125 | -49.6454
-7 | -0.2233 | 0.00539 | -0.1256 | -41.4286
-6.5 | -0.1659 | 0.0052 | -0.1263 | -31.9038
-6 | -0.1085 | 0.00503 | -0.127 | -21.5706
-5.5 | -0.0513 | 0.00483 | -0.1277 | -10.6211
-5 | 0.0062 | 0.00468 | -0.1285 | 1.3248
-4.5 | 0.064 | 0.00455 | -0.1293 | 14.0659
-4 | 0.122 | 0.00438 | -0.1302 | 27.8539
-3.5 | 0.1804 | 0.00426 | -0.1312 | 42.3474
-3 | 0.238 | 0.00415 | -0.132 | 57.3494
-2.5 | 0.2961 | 0.00406 | -0.1329 | 72.931
-2 | 0.3543 | 0.00395 | -0.1338 | 89.6962
-1.5 | 0.4116 | 0.0039 | -0.1346 | 105.5385
-1 | 0.4686 | 0.00386 | -0.1352 | 121.399
-0.5 | 0.5228 | 0.00385 | -0.1354 | 135.7922
0 | 0.5652 | 0.00425 | -0.133 | 132.9882
0.5 | 0.5979 | 0.00474 | -0.1286 | 126.1392
1 | 0.6311 | 0.00503 | -0.1243 | 125.4672
2 | 0.655 | 0.00596 | -0.1065 | 109.8993
2.5 | 0.6751 | 0.00639 | -0.0999 | 105.6495
3 | 0.7097 | 0.00658 | -0.0961 | 107.8571
4 | 0.7863 | 0.00756 | -0.0901 | 104.0079
4.5 | 0.8228 | 0.00814 | -0.0869 | 101.0811
5 | 0.8619 | 0.0087 | -0.0842 | 99.069
5.5 | 0.9056 | 0.00913 | -0.0825 | 99.1895
6 | 0.9477 | 0.0096 | -0.0804 | 98.7188
6.5 | 0.9912 | 0.01005 | -0.0787 | 98.6269
7 | 1.0355 | 0.01049 | -0.0772 | 98.7131
7.5 | 1.079 | 0.01094 | -0.0756 | 98.6289
8 | 1.1197 | 0.01149 | -0.0735 | 97.45
8.5 | 1.1617 | 0.01203 | -0.0717 | 96.5669
9 | 1.2038 | 0.01258 | -0.07 | 95.6916
10 | 1.283 | 0.01387 | -0.0658 | 92.5018
10.5 | 1.3237 | 0.01445 | -0.064 | 91.6055
11 | 1.3575 | 0.015 | -0.0608 | 90.5
11.5 | 1.4093 | 0.01577 | -0.0617 | 89.3659
12 | 1.4463 | 0.01658 | -0.0595 | 87.2316
12.5 | 1.4829 | 0.01744 | -0.0573 | 85.0287
13 | 1.5157 | 0.0185 | -0.0545 | 81.9297
13.5 | 1.5511 | 0.01946 | -0.0522 | 79.7071
14 | 1.5827 | 0.02063 | -0.0495 | 76.7184
14.5 | 1.6157 | 0.02177 | -0.0472 | 74.2168
15 | 1.6444 | 0.02318 | -0.0443 | 70.9405
15.5 | 1.674 | 0.02458 | -0.0417 | 68.1041
16 | 1.701 | 0.02618 | -0.0389 | 64.9733
16.5 | 1.729 | 0.02778 | -0.0364 | 62.239
17 | 1.7537 | 0.02959 | -0.0337 | 59.2666
17.5 | 1.7776 | 0.03157 | -0.0311 | 56.3066
18 | 1.7953 | 0.03407 | -0.028 | 52.6945
18.5 | 1.8078 | 0.03706 | -0.0248 | 48.7804
19 | 1.826 | 0.03974 | -0.0224 | 45.9487
19.5 | 1.839 | 0.04298 | -0.0199 | 42.7873
20 | 1.8537 | 0.04617 | -0.018 | 40.1494

## 133. Re 16M Mach 0.25 (1)
BIGFOIL.COM POLAR EXPORT
NACA67-613 a=0.8
NACA67-613 a=0.8 |  |  |  | Cl Max: | 1.451 | at alpha= | 9 | deg
JavaFoil+Calcfoil stall+Eppler ext transition |  |  |  | L/D Max: | 126.379 | at alpha= | 3.5 | deg
Re: | 16000000 |  |  | Cd Min: | 0.00486 | at alpha= | -3 | deg
Mach: | 0.25 |  |  | Cl=0 at alpha= | -4.8387 | deg
|  |  |  | @ Cl=0.1, Cd= | 0.0052813
|  |  |  | @ Cl=0.4, Cd= | 0.0059444
|  |  |  | @ Cl=0.6, Cd= | 0.0062865
alpha (deg) | Cl | Cd | Cm | Cl/Cd
-14.5 | -0.355 | 0.104 | -0.046 | -3.416
-14 | -0.386 | 0.09759 | -0.048 | -3.952
-13.5 | -0.411 | 0.09081 | -0.049 | -4.524
-13 | -0.431 | 0.08343 | -0.051 | -5.161
-12.5 | -0.444 | 0.07814 | -0.052 | -5.685
-12 | -0.453 | 0.07177 | -0.055 | -6.305
-11.5 | -0.453 | 0.06772 | -0.056 | -6.693
-11 | -0.45 | 0.06112 | -0.061 | -7.357
-10.5 | -0.438 | 0.05493 | -0.066 | -7.971
-10 | -0.428 | 0.04171 | -0.077 | -10.267
-9.5 | -0.47 | 0.00799 | -0.105 | -58.861
-9 | -0.44 | 0.00738 | -0.108 | -59.638
-8.5 | -0.399 | 0.00694 | -0.109 | -57.462
-8 | -0.353 | 0.00663 | -0.11 | -53.3
-7.5 | -0.304 | 0.00638 | -0.111 | -47.587
-7 | -0.251 | 0.00605 | -0.113 | -41.571
-6.5 | -0.196 | 0.00583 | -0.114 | -33.669
-6 | -0.139 | 0.00564 | -0.115 | -24.615
-5.5 | -0.08 | 0.00548 | -0.116 | -14.575
-5 | -0.02 | 0.00539 | -0.117 | -3.622
-4.5 | 0.042 | 0.0053 | -0.118 | 7.905
-4 | 0.104 | 0.00528 | -0.119 | 19.679
-3.5 | 0.166 | 0.00512 | -0.12 | 32.509
-3 | 0.229 | 0.00486 | -0.121 | 47.14
-2.5 | 0.292 | 0.00557 | -0.122 | 52.471
-2 | 0.355 | 0.00586 | -0.123 | 60.639
-1.5 | 0.419 | 0.00598 | -0.124 | 70.098
-1 | 0.482 | 0.00627 | -0.125 | 76.905
-0.5 | 0.545 | 0.00619 | -0.127 | 87.961
0 | 0.602 | 0.00629 | -0.128 | 95.702
0.5 | 0.664 | 0.0065 | -0.129 | 102.244
1 | 0.726 | 0.00672 | -0.13 | 107.969
1.5 | 0.787 | 0.00688 | -0.131 | 114.478
2 | 0.849 | 0.00709 | -0.132 | 119.613
2.5 | 0.905 | 0.00733 | -0.133 | 123.593
3 | 0.965 | 0.00772 | -0.134 | 124.959
3.5 | 1.024 | 0.0081 | -0.135 | 126.379
4 | 1.081 | 0.00895 | -0.136 | 120.741
4.5 | 1.136 | 0.0093 | -0.137 | 122.111
5 | 1.19 | 0.00964 | -0.138 | 123.419
5.5 | 1.241 | 0.01003 | -0.139 | 123.696
6 | 1.289 | 0.01049 | -0.14 | 122.967
6.5 | 1.333 | 0.01101 | -0.141 | 121.07
7 | 1.37 | 0.01146 | -0.142 | 119.527
7.5 | 1.401 | 0.01198 | -0.143 | 116.958
8 | 1.426 | 0.01255 | -0.144 | 113.647
8.5 | 1.443 | 0.01312 | -0.145 | 110.016
9 | 1.451 | 0.01383 | -0.145 | 104.907
9.5 | 1.451 | 0.01458 | -0.146 | 99.489
10 | 1.44 | 0.01535 | -0.147 | 93.814
10.5 | 1.415 | 0.01615 | -0.148 | 87.609
11 | 1.371 | 0.01712 | -0.149 | 80.083
11.5 | 1.313 | 0.01817 | -0.15 | 72.263
12 | 1.243 | 0.01924 | -0.15 | 64.609
12.5 | 1.162 | 0.02071 | -0.151 | 56.089
13 | 1.07 | 0.02207 | -0.151 | 48.487
13.5 | 0.961 | 0.02649 | -0.15 | 36.277
14 | 0.728 | 0.09258 | -0.097 | 7.86

## 134. Re 16M Mach 0.25 (2)
BIGFOIL.COM POLAR EXPORT
NACA67-613 a=0.8
NACA67-613 a=0.8 |  |  |  | Cl Max: | 1.7996 | at alpha= | 19.5 | deg
XFOIL ncrit=9 |  |  |  | L/D Max: | 145.172 | at alpha= | 0 | deg
Re: | 16000000 |  |  | Cd Min: | 0.17815 | at alpha= | -20 | deg
Mach: | 0.25 |  |  | Cl=0 at alpha= | -5.0546 | deg
|  |  |  | @ Cl=0.1, Cd= | 0.0044963
|  |  |  | @ Cl=0.4, Cd= | 0.0039267
|  |  |  | @ Cl=0.6, Cd= | 0.0042671
alpha (deg) | Cl | Cd | Cm | Cl/Cd
-20 | -0.3494 | 0.17815 | -0.0928 | -1.9613
-19.5 | -0.3358 | 0.1712 | -0.0972 | -1.9614
-19 | -0.3198 | 0.16485 | -0.1015 | -1.9399
-18.5 | -0.3275 | 0.15242 | -0.1074 | -2.1487
-18 | -0.924 | 0.05131 | -0.1711 | -18.0082
-17.5 | -1.0102 | 0.03457 | -0.1843 | -29.2219
-17 | -1.0523 | 0.02806 | -0.1832 | -37.5018
-16.5 | -1.0807 | 0.02374 | -0.1781 | -45.5223
-16 | -1.098 | 0.02051 | -0.1709 | -53.5349
-15.5 | -1.1008 | 0.01825 | -0.1627 | -60.3178
-15 | -1.0897 | 0.01668 | -0.1547 | -65.3297
-14.5 | -1.057 | 0.01512 | -0.1499 | -69.9074
-14 | -1.0195 | 0.01358 | -0.1456 | -75.0736
-13.5 | -0.9759 | 0.01225 | -0.1422 | -79.6653
-13 | -0.9251 | 0.01129 | -0.1397 | -81.9398
-12.5 | -0.8714 | 0.01048 | -0.1377 | -83.1489
-12 | -0.8155 | 0.00982 | -0.1362 | -83.0448
-11.5 | -0.7587 | 0.00922 | -0.1349 | -82.2885
-11 | -0.7008 | 0.00873 | -0.1339 | -80.2749
-10.5 | -0.6447 | 0.00807 | -0.1328 | -79.8885
-10 | -0.5875 | 0.00753 | -0.1319 | -78.0212
-9.5 | -0.5294 | 0.0071 | -0.1314 | -74.5634
-9 | -0.4703 | 0.00673 | -0.1311 | -69.8811
-8.5 | -0.4107 | 0.00642 | -0.1311 | -63.972
-8 | -0.3509 | 0.00613 | -0.1311 | -57.2431
-7.5 | -0.2914 | 0.00584 | -0.1313 | -49.8973
-7 | -0.2323 | 0.00554 | -0.1314 | -41.9314
-6.5 | -0.1727 | 0.0053 | -0.1318 | -32.5849
-6 | -0.1127 | 0.00511 | -0.1323 | -22.0548
-5.5 | -0.053 | 0.00492 | -0.1328 | -10.7724
-5 | 0.0065 | 0.00474 | -0.1333 | 1.3713
-4.5 | 0.0668 | 0.00459 | -0.1341 | 14.5534
-4 | 0.127 | 0.00442 | -0.1349 | 28.733
-3.5 | 0.1873 | 0.00428 | -0.1358 | 43.7617
-3 | 0.2472 | 0.00417 | -0.1366 | 59.2806
-2.5 | 0.3068 | 0.00408 | -0.1374 | 75.1961
-2 | 0.3671 | 0.00396 | -0.1384 | 92.702
-1.5 | 0.4263 | 0.0039 | -0.1391 | 109.3077
-1 | 0.4857 | 0.00383 | -0.14 | 126.8146
-0.5 | 0.5423 | 0.0038 | -0.1402 | 142.7105
0 | 0.5894 | 0.00406 | -0.1385 | 145.1724
1 | 0.637 | 0.00499 | -0.1249 | 127.6553
1.5 | 0.6559 | 0.00527 | -0.1171 | 124.4592
2 | 0.6648 | 0.00602 | -0.1075 | 110.4319
2.5 | 0.6791 | 0.00666 | -0.0993 | 101.967
3 | 0.7118 | 0.00687 | -0.0949 | 103.6099
3.5 | 0.7469 | 0.00746 | -0.0909 | 100.1206
4 | 0.7883 | 0.00798 | -0.0882 | 98.7845
4.5 | 0.8255 | 0.0086 | -0.0848 | 95.9884
5 | 0.8646 | 0.00923 | -0.0817 | 93.6728
5.5 | 0.909 | 0.00973 | -0.0797 | 93.4224
6 | 0.9531 | 0.01022 | -0.0776 | 93.2583
6.5 | 0.9973 | 0.01074 | -0.0755 | 92.8585
7 | 1.043 | 0.01123 | -0.0737 | 92.8762
7.5 | 1.0891 | 0.01171 | -0.072 | 93.006
8 | 1.1306 | 0.01235 | -0.0695 | 91.5466
8.5 | 1.1739 | 0.01298 | -0.0674 | 90.4391
9 | 1.2172 | 0.01363 | -0.0652 | 89.303
10 | 1.2999 | 0.0151 | -0.0602 | 86.0861
10.5 | 1.3428 | 0.01579 | -0.058 | 85.0412
11 | 1.3768 | 0.01654 | -0.0541 | 83.2406
11.5 | 1.4614 | 0.01773 | -0.0613 | 82.4253
12 | 1.4717 | 0.01845 | -0.0522 | 79.7669
12.5 | 1.5057 | 0.01965 | -0.0487 | 76.626
13 | 1.5413 | 0.02084 | -0.0454 | 73.9587
13.5 | 1.5736 | 0.02227 | -0.0419 | 70.6601
14 | 1.6065 | 0.02372 | -0.0385 | 67.7277
14.5 | 1.6384 | 0.02528 | -0.0351 | 64.8101
15 | 1.6701 | 0.02696 | -0.0318 | 61.9473
15.5 | 1.6975 | 0.02894 | -0.0281 | 58.6558
16 | 1.7222 | 0.03123 | -0.0244 | 55.1457
16.5 | 1.7476 | 0.03358 | -0.0209 | 52.0429
17 | 1.7668 | 0.03647 | -0.0173 | 48.4453
17.5 | 1.783 | 0.03977 | -0.0137 | 44.8328
18 | 1.792 | 0.04388 | -0.0101 | 40.8387
18.5 | 1.7981 | 0.04846 | -0.007 | 37.1048
19 | 1.7952 | 0.05424 | -0.0043 | 33.0973
19.5 | 1.7996 | 0.05966 | -0.0027 | 30.1643
20 | 1.7853 | 0.06746 | -0.0019 | 26.4646

## 135. Re 16M Mach 0.50 (1)
BIGFOIL.COM POLAR EXPORT
NACA67-613 a=0.8
NACA67-613 a=0.8 |  |  |  | Cl Max: | 1.404 | at alpha= | 6.5 | deg
JavaFoil+Calcfoil stall+Eppler ext transition |  |  |  | L/D Max: | 120.939 | at alpha= | 2.5 | deg
Re: | 16000000 |  |  | Cd Min: | 0.00506 | at alpha= | -4.5 | deg
Mach: | 0.5 |  |  | Cl=0 at alpha= | -4.8433 | deg
|  |  |  | @ Cl=0.1, Cd= | 0.0053339
|  |  |  | @ Cl=0.4, Cd= | 0.0059242
|  |  |  | @ Cl=0.6, Cd= | 0.006582
alpha (deg) | Cl | Cd | Cm | Cl/Cd
-20 | -0.839 | 0.16004 | -0.055 | -5.244
-19.5 | -0.812 | 0.1542 | -0.055 | -5.264
-19 | -0.784 | 0.14742 | -0.055 | -5.317
-18.5 | -0.756 | 0.14081 | -0.056 | -5.372
-18 | -0.729 | 0.13267 | -0.056 | -5.497
-17.5 | -0.702 | 0.12514 | -0.057 | -5.612
-17 | -0.675 | 0.12089 | -0.058 | -5.583
-16.5 | -0.647 | 0.11362 | -0.058 | -5.696
-16 | -0.619 | 0.11053 | -0.058 | -5.601
-15.5 | -0.595 | 0.0969 | -0.063 | -6.141
-15 | -0.57 | 0.08773 | -0.066 | -6.502
-14.5 | -0.547 | 0.07786 | -0.071 | -7.027
-14 | -0.529 | 0.06302 | -0.079 | -8.394
-13.5 | -0.48 | 0.09305 | -0.057 | -5.158
-13 | -0.453 | 0.08545 | -0.059 | -5.296
-12.5 | -0.426 | 0.07856 | -0.061 | -5.421
-12 | -0.399 | 0.07178 | -0.064 | -5.56
-11.5 | -0.375 | 0.06243 | -0.072 | -6.003
-11 | -0.354 | 0.0499 | -0.082 | -7.093
-10.5 | -0.314 | 0.0673 | -0.059 | -4.663
-10 | -0.286 | 0.06352 | -0.06 | -4.504
-9.5 | -0.259 | 0.05748 | -0.063 | -4.503
-9 | -0.232 | 0.05267 | -0.066 | -4.398
-8.5 | -0.206 | 0.04589 | -0.075 | -4.484
-8 | -0.175 | 0.05255 | -0.059 | -3.33
-7.5 | -0.148 | 0.04737 | -0.062 | -3.114
-7 | -0.183 | 0.04252 | -0.068 | -4.304
-6.5 | -0.197 | 0.00675 | -0.127 | -29.17
-6 | -0.146 | 0.00633 | -0.128 | -23.085
-5.5 | -0.086 | 0.00564 | -0.129 | -15.272
-5 | -0.021 | 0.00541 | -0.131 | -3.943
-4.5 | 0.046 | 0.00506 | -0.132 | 9.128
-4 | 0.115 | 0.00541 | -0.133 | 21.332
-3.5 | 0.185 | 0.00551 | -0.134 | 33.564
-3 | 0.255 | 0.00561 | -0.135 | 45.505
-2.5 | 0.326 | 0.00566 | -0.136 | 57.561
-2 | 0.397 | 0.00591 | -0.137 | 67.052
-1.5 | 0.469 | 0.00625 | -0.139 | 74.965
-1 | 0.539 | 0.00646 | -0.14 | 83.353
-0.5 | 0.609 | 0.0066 | -0.141 | 92.301
0 | 0.671 | 0.0068 | -0.142 | 98.657
0.5 | 0.74 | 0.007 | -0.143 | 105.716
1 | 0.809 | 0.00737 | -0.144 | 109.727
1.5 | 0.877 | 0.00759 | -0.146 | 115.519
2 | 0.946 | 0.00787 | -0.147 | 120.216
2.5 | 1.007 | 0.00833 | -0.148 | 120.939
3 | 1.072 | 0.00893 | -0.149 | 120.084
3.5 | 1.136 | 0.00989 | -0.15 | 114.91
4 | 1.198 | 0.01046 | -0.151 | 114.488
4.5 | 1.255 | 0.01094 | -0.153 | 114.738
5 | 1.308 | 0.01147 | -0.154 | 113.973
5.5 | 1.353 | 0.01214 | -0.155 | 111.502
6 | 1.39 | 0.01291 | -0.156 | 107.669
6.5 | 1.404 | 0.0137 | -0.157 | 102.465
7 | 1.377 | 0.01465 | -0.158 | 94.027
7.5 | 1.25 | 0.01595 | -0.159 | 78.383
8 | 0.855 | 0.01753 | -0.16 | 48.761
8.5 | 0.887 | 0.0179 | -0.161 | 49.556
9 | 0.759 | 0.05995 | -0.09 | 12.662
9.5 | 0.951 | 0.01931 | -0.163 | 49.236
10 | 0.979 | 0.02142 | -0.163 | 45.726
10.5 | 1.014 | 0.02047 | -0.165 | 49.538
11 | 1.044 | 0.02215 | -0.166 | 47.138
11.5 | 1.072 | 0.02447 | -0.166 | 43.818

## 136. Re 16M Mach 0.50 (2)
BIGFOIL.COM POLAR EXPORT
NACA67-613 a=0.8
NACA67-613 a=0.8 |  |  |  | Cl Max: | 1.3935 | at alpha= | 11.5 | deg
XFOIL ncrit=9 |  |  |  | L/D Max: | 1312.55 | at alpha= | -0.5 | deg
Re: | 16000000 |  |  | Cd Min: | 0.16004 | at alpha= | 16.5 | deg
Mach: | 0.5 |  |  | Cl=0 at alpha= | -5.0298 | deg
|  |  |  | @ Cl=0.1, Cd= | 0.00063865
|  |  |  | @ Cl=0.4, Cd= | 0.0005248
|  |  |  | @ Cl=0.6, Cd= | 0.00047511
alpha (deg) | Cl | Cd | Cm | Cl/Cd
-12.5 | -0.0778 | 0.07911 | -0.1499 | -0.98344
-12 | -0.0962 | 0.0677 | -0.1559 | -1.421
-11.5 | -0.1003 | 0.0589 | -0.1605 | -1.7029
-11 | -0.1217 | 0.04832 | -0.1663 | -2.5186
-10.5 | -0.1488 | 0.03778 | -0.1727 | -3.9386
-10 | -0.152 | 0.03029 | -0.1782 | -5.0182
-9.5 | -0.183 | 0.02161 | -0.1866 | -8.4683
-9 | -0.2098 | 0.01748 | -0.1839 | -12.0023
-8.5 | -0.2514 | 0.01288 | -0.1757 | -19.5186
-8 | -0.2791 | 0.0072 | -0.169 | -38.7639
-7.5 | -0.3057 | 0.00242 | -0.1614 | -126.3223
-7 | -0.2719 | 0.00112 | -0.157 | -242.7679
-6.5 | -0.207 | 0.00089 | -0.1546 | -232.5843
-6 | -0.1369 | 0.00079 | -0.1532 | -173.2911
-5.5 | -0.0662 | 0.00073 | -0.1525 | -90.6849
-5 | 0.0042 | 0.00069 | -0.1522 | 6.087
-4.5 | 0.0737 | 0.00065 | -0.1522 | 113.3846
-4 | 0.1432 | 0.00062 | -0.1525 | 230.9677
-3.5 | 0.2119 | 0.00059 | -0.153 | 359.1525
-3 | 0.28 | 0.00056 | -0.1536 | 500
-2.5 | 0.3477 | 0.00054 | -0.1543 | 643.8889
-2 | 0.4165 | 0.00052 | -0.1554 | 800.9615
-1.5 | 0.4842 | 0.0005 | -0.1564 | 968.4
-1 | 0.5508 | 0.00049 | -0.1572 | 1124.0816
-0.5 | 0.6169 | 0.00047 | -0.158 | 1312.5532
0 | 0.6903 | 0.0037 | -0.1615 | 186.5676
0.5 | 0.7381 | 0.00384 | -0.1582 | 192.2135
1 | 0.714 | 0.00456 | -0.1391 | 156.5789
1.5 | 0.6999 | 0.00573 | -0.1231 | 122.1466
2 | 0.7147 | 0.00655 | -0.1134 | 109.1145
2.5 | 0.7239 | 0.00732 | -0.103 | 98.8934
3 | 0.7268 | 0.00846 | -0.0915 | 85.9102
3.5 | 0.7598 | 0.00939 | -0.0858 | 80.9159
4 | 0.8008 | 0.01022 | -0.0816 | 78.3562
4.5 | 0.8417 | 0.01107 | -0.0773 | 76.0343
5 | 0.8859 | 0.01189 | -0.0736 | 74.508
5.5 | 0.9312 | 0.01274 | -0.07 | 73.0926
6 | 0.9798 | 0.01354 | -0.0669 | 72.3634
6.5 | 1.0319 | 0.01425 | -0.0641 | 72.414
7 | 1.0843 | 0.01501 | -0.0612 | 72.2385
7.5 | 1.1338 | 0.01593 | -0.0577 | 71.1739
8 | 1.1846 | 0.01686 | -0.0542 | 70.261
8.5 | 1.2347 | 0.01787 | -0.0504 | 69.0935
9 | 1.2849 | 0.01898 | -0.0463 | 67.6976
9.5 | 1.336 | 0.02014 | -0.0421 | 66.3357
10 | 1.3834 | 0.02158 | -0.037 | 64.1057
11.5 | 1.3935 | 0.03476 | -0.0099 | 40.0892
12 | 1.3662 | 0.04183 | -0.0018 | 32.6608
12.5 | 1.3279 | 0.05101 | 0.0036 | 26.0322
13 | 1.2858 | 0.06177 | 0.0056 | 20.8159
13.5 | 1.2486 | 0.07358 | 0.0041 | 16.9693
14 | 1.2103 | 0.08715 | -0.0011 | 13.8876
14.5 | 1.1759 | 0.102 | -0.0095 | 11.5284
15 | 1.1489 | 0.11733 | -0.0196 | 9.792
15.5 | 1.1285 | 0.13251 | -0.0298 | 8.5163
16 | 1.1131 | 0.1466 | -0.0385 | 7.5928
16.5 | 1.1003 | 0.16004 | -0.0468 | 6.8752

## 137. Re 18M Mach 0.00 (1)
BIGFOIL.COM POLAR EXPORT
NACA67-613 a=0.8
NACA67-613 a=0.8 |  |  |  | Cl Max: | 1.49 | at alpha= | 10.5 | deg
JavaFoil+Calcfoil stall+Eppler ext transition |  |  |  | L/D Max: | 128.544 | at alpha= | 6 | deg
Re: | 18000000 |  |  | Cd Min: | 0.00504 | at alpha= | -3 | deg
Mach: | 0 |  |  | Cl=0 at alpha= | -4.8417 | deg
|  |  |  | @ Cl=0.1, Cd= | 0.0055793
|  |  |  | @ Cl=0.4, Cd= | 0.0061287
|  |  |  | @ Cl=0.6, Cd= | 0.0063853
alpha (deg) | Cl | Cd | Cm | Cl/Cd
-16.5 | -0.529 | 0.11898 | -0.045 | -4.446
-16 | -0.538 | 0.1116 | -0.046 | -4.818
-15.5 | -0.545 | 0.10425 | -0.048 | -5.225
-15 | -0.55 | 0.0972 | -0.05 | -5.66
-14.5 | -0.553 | 0.09173 | -0.051 | -6.027
-14 | -0.553 | 0.08626 | -0.052 | -6.412
-13.5 | -0.55 | 0.08091 | -0.054 | -6.803
-13 | -0.547 | 0.07355 | -0.058 | -7.434
-12.5 | -0.539 | 0.06803 | -0.06 | -7.916
-12 | -0.532 | 0.05812 | -0.067 | -9.151
-11.5 | -0.594 | 0.01205 | -0.094 | -49.26
-11 | -0.587 | 0.0085 | -0.099 | -69.057
-10.5 | -0.56 | 0.00766 | -0.101 | -73.12
-10 | -0.527 | 0.00748 | -0.102 | -70.442
-9.5 | -0.488 | 0.00706 | -0.103 | -69.077
-9 | -0.445 | 0.00671 | -0.105 | -66.34
-8.5 | -0.399 | 0.00649 | -0.106 | -61.486
-8 | -0.351 | 0.00625 | -0.107 | -56.091
-7.5 | -0.3 | 0.00602 | -0.108 | -49.859
-7 | -0.247 | 0.00583 | -0.109 | -42.315
-6.5 | -0.192 | 0.00561 | -0.11 | -34.206
-6 | -0.136 | 0.00546 | -0.111 | -24.805
-5.5 | -0.078 | 0.00543 | -0.112 | -14.313
-5 | -0.019 | 0.00548 | -0.113 | -3.46
-4.5 | 0.041 | 0.00554 | -0.115 | 7.345
-4 | 0.101 | 0.00558 | -0.116 | 18.059
-3.5 | 0.161 | 0.00522 | -0.117 | 30.914
-3 | 0.222 | 0.00504 | -0.118 | 44.098
-2.5 | 0.283 | 0.00583 | -0.119 | 48.581
-2 | 0.344 | 0.00593 | -0.12 | 58.038
-1.5 | 0.406 | 0.00615 | -0.121 | 65.993
-1 | 0.467 | 0.0063 | -0.122 | 74.115
-0.5 | 0.527 | 0.00617 | -0.123 | 85.523
0 | 0.584 | 0.00634 | -0.124 | 92.133
0.5 | 0.644 | 0.00651 | -0.125 | 98.873
1 | 0.704 | 0.00664 | -0.126 | 105.91
1.5 | 0.763 | 0.00684 | -0.127 | 111.516
2 | 0.823 | 0.00705 | -0.128 | 116.749
2.5 | 0.878 | 0.0073 | -0.129 | 120.315
3 | 0.936 | 0.00757 | -0.13 | 123.666
3.5 | 0.993 | 0.00782 | -0.131 | 126.937
4 | 1.049 | 0.00847 | -0.132 | 123.836
4.5 | 1.103 | 0.00876 | -0.133 | 126.018
5 | 1.156 | 0.00907 | -0.134 | 127.467
5.5 | 1.207 | 0.00939 | -0.135 | 128.523
6 | 1.256 | 0.00977 | -0.136 | 128.544
6.5 | 1.301 | 0.01023 | -0.137 | 127.249
7 | 1.342 | 0.01064 | -0.138 | 126.1
7.5 | 1.379 | 0.01107 | -0.138 | 124.584
8 | 1.411 | 0.01153 | -0.139 | 122.355
8.5 | 1.438 | 0.012 | -0.14 | 119.898
9 | 1.46 | 0.01255 | -0.141 | 116.355
9.5 | 1.477 | 0.01309 | -0.142 | 112.838
10 | 1.488 | 0.01377 | -0.143 | 108.054
10.5 | 1.49 | 0.01438 | -0.144 | 103.638
11 | 1.481 | 0.01505 | -0.144 | 98.396
11.5 | 1.466 | 0.0158 | -0.145 | 92.762
12 | 1.443 | 0.0165 | -0.146 | 87.451
12.5 | 1.415 | 0.01732 | -0.147 | 81.724
13 | 1.382 | 0.01822 | -0.147 | 75.817
13.5 | 1.343 | 0.01918 | -0.148 | 70.021
14 | 1.301 | 0.02035 | -0.149 | 63.95
14.5 | 1.255 | 0.02191 | -0.149 | 57.274
15 | 1.206 | 0.02356 | -0.15 | 51.193
15.5 | 1.157 | 0.02456 | -0.15 | 47.117

## 138. Re 18M Mach 0.00 (2)
BIGFOIL.COM POLAR EXPORT
NACA67-613 a=0.8
NACA67-613 a=0.8 |  |  |  | Cl Max: | 1.8687 | at alpha= | 20 | deg
XFOIL ncrit=9 |  |  |  | L/D Max: | 124.393 | at alpha= | -0.5 | deg
Re: | 18000000 |  |  | Cd Min: | 0.04254 | at alpha= | 20 | deg
Mach: | 0 |  |  | Cl=0 at alpha= | -5.048 | deg
|  |  |  | @ Cl=0.1, Cd= | 0.0043383
|  |  |  | @ Cl=0.4, Cd= | 0.0038587
|  |  |  | @ Cl=0.6, Cd= | 0.0050676
alpha (deg) | Cl | Cd | Cm | Cl/Cd
-20 | -1.3642 | 0.02046 | -0.1503 | -66.6764
-19.5 | -1.3518 | 0.01884 | -0.1466 | -71.7516
-19 | -1.335 | 0.01754 | -0.1428 | -76.1117
-18.5 | -1.3154 | 0.01646 | -0.1388 | -79.9149
-18 | -1.2947 | 0.01556 | -0.1343 | -83.2069
-17.5 | -1.274 | 0.0148 | -0.1293 | -86.0811
-17 | -1.2383 | 0.01404 | -0.127 | -88.198
-16.5 | -1.1987 | 0.01334 | -0.1254 | -89.8576
-16 | -1.1581 | 0.01256 | -0.1238 | -92.2054
-15.5 | -1.118 | 0.01164 | -0.1222 | -96.0481
-15 | -1.0723 | 0.01104 | -0.1214 | -97.1286
-14.5 | -1.0253 | 0.01046 | -0.1207 | -98.021
-14 | -0.9763 | 0.00997 | -0.1203 | -97.9238
-13.5 | -0.9261 | 0.00952 | -0.1201 | -97.2794
-13 | -0.875 | 0.00908 | -0.12 | -96.3656
-12.5 | -0.8232 | 0.00866 | -0.12 | -95.0577
-12 | -0.7706 | 0.00827 | -0.1201 | -93.1802
-11 | -0.6645 | 0.00752 | -0.1205 | -88.3644
-10.5 | -0.6115 | 0.00709 | -0.1206 | -86.2482
-10 | -0.5574 | 0.00676 | -0.1209 | -82.4556
-9.5 | -0.5024 | 0.0065 | -0.1214 | -77.2923
-8 | -0.3347 | 0.00576 | -0.1232 | -58.1076
-7.5 | -0.2787 | 0.00549 | -0.1238 | -50.765
-7 | -0.2225 | 0.00525 | -0.1244 | -42.381
-6.5 | -0.1656 | 0.00507 | -0.1252 | -32.6627
-6 | -0.1085 | 0.00492 | -0.126 | -22.0528
-5.5 | -0.0518 | 0.00473 | -0.1267 | -10.9514
-5 | 0.0055 | 0.00458 | -0.1275 | 1.2009
-4.5 | 0.0634 | 0.00444 | -0.1285 | 14.2793
-4 | 0.121 | 0.00428 | -0.1293 | 28.271
-3.5 | 0.1786 | 0.00418 | -0.1302 | 42.7273
-3 | 0.236 | 0.00408 | -0.1311 | 57.8431
-2.5 | 0.2941 | 0.00397 | -0.132 | 74.0806
-2 | 0.3512 | 0.00391 | -0.1328 | 89.821
-1.5 | 0.4083 | 0.00385 | -0.1336 | 106.0519
-1 | 0.4638 | 0.00387 | -0.1341 | 119.845
-0.5 | 0.5125 | 0.00412 | -0.1331 | 124.3932
0 | 0.5503 | 0.00461 | -0.1298 | 119.3709
0.5 | 0.5848 | 0.005 | -0.1259 | 116.96
1 | 0.623 | 0.00517 | -0.1226 | 120.5029
2 | 0.6494 | 0.00615 | -0.1055 | 105.5935
2.5 | 0.6748 | 0.00651 | -0.1 | 103.6559
3 | 0.7101 | 0.00655 | -0.0965 | 108.4122
3.5 | 0.7492 | 0.00694 | -0.0937 | 107.9539
4 | 0.7873 | 0.00743 | -0.0907 | 105.9623
4.5 | 0.827 | 0.00795 | -0.0882 | 104.0252
5 | 0.8652 | 0.00847 | -0.0854 | 102.1488
5.5 | 0.9083 | 0.00889 | -0.0836 | 102.171
6 | 0.9531 | 0.00928 | -0.0822 | 102.7047
6.5 | 0.995 | 0.00974 | -0.0802 | 102.1561
7 | 1.0381 | 0.01018 | -0.0786 | 101.9745
7.5 | 1.0826 | 0.01059 | -0.0772 | 102.2285
8 | 1.1245 | 0.01109 | -0.0754 | 101.3977
8.5 | 1.1643 | 0.01166 | -0.0734 | 99.8542
9 | 1.2056 | 0.01221 | -0.0716 | 98.7387
9.5 | 1.248 | 0.01272 | -0.0701 | 98.1132
10.5 | 1.3259 | 0.014 | -0.066 | 94.7071
11 | 1.3652 | 0.01457 | -0.0641 | 93.6994
11.5 | 1.4029 | 0.01513 | -0.062 | 92.7231
12 | 1.4883 | 0.01622 | -0.071 | 91.7571
13 | 1.5183 | 0.01773 | -0.0572 | 85.6345
13.5 | 1.5522 | 0.01869 | -0.0549 | 83.0498
14 | 1.5867 | 0.01965 | -0.0527 | 80.7481
14.5 | 1.6174 | 0.02082 | -0.0501 | 77.6849
15 | 1.6484 | 0.02203 | -0.0477 | 74.8252
15.5 | 1.6765 | 0.0234 | -0.045 | 71.6453
16 | 1.7054 | 0.02479 | -0.0425 | 68.7939
16.5 | 1.7317 | 0.02637 | -0.0399 | 65.6693
17 | 1.7599 | 0.02786 | -0.0377 | 63.1694
17.5 | 1.7828 | 0.02973 | -0.035 | 59.9664
18 | 1.8023 | 0.03194 | -0.0321 | 56.4277
18.5 | 1.8158 | 0.03469 | -0.0289 | 52.3436
19 | 1.8368 | 0.03693 | -0.0267 | 49.7373
19.5 | 1.8504 | 0.03989 | -0.0242 | 46.3876
20 | 1.8687 | 0.04254 | -0.0223 | 43.9281

## 139. Re 18M Mach 0.10 (1)
BIGFOIL.COM POLAR EXPORT
NACA67-613 a=0.8
NACA67-613 a=0.8 |  |  |  | Cl Max: | 1.484 | at alpha= | 10 | deg
JavaFoil+Calcfoil stall+Eppler ext transition |  |  |  | L/D Max: | 128.173 | at alpha= | 5.5 | deg
Re: | 18000000 |  |  | Cd Min: | 0.00504 | at alpha= | -3 | deg
Mach: | 0.1 |  |  | Cl=0 at alpha= | -4.8417 | deg
|  |  |  | @ Cl=0.1, Cd= | 0.005392
|  |  |  | @ Cl=0.4, Cd= | 0.006149
|  |  |  | @ Cl=0.6, Cd= | 0.0063968
alpha (deg) | Cl | Cd | Cm | Cl/Cd
-16 | -0.509 | 0.11259 | -0.046 | -4.519
-15.5 | -0.519 | 0.10465 | -0.048 | -4.961
-15 | -0.527 | 0.09909 | -0.049 | -5.321
-14.5 | -0.533 | 0.09334 | -0.05 | -5.709
-14 | -0.536 | 0.0871 | -0.052 | -6.153
-13.5 | -0.536 | 0.08205 | -0.053 | -6.53
-13 | -0.534 | 0.07528 | -0.056 | -7.092
-12.5 | -0.528 | 0.07001 | -0.059 | -7.539
-12 | -0.521 | 0.06176 | -0.064 | -8.437
-11.5 | -0.523 | 0.04434 | -0.076 | -11.787
-11 | -0.578 | 0.00916 | -0.098 | -63.132
-10.5 | -0.556 | 0.00785 | -0.101 | -70.89
-10 | -0.525 | 0.00763 | -0.103 | -68.892
-9.5 | -0.487 | 0.00718 | -0.104 | -67.85
-9 | -0.445 | 0.00681 | -0.105 | -65.333
-8.5 | -0.4 | 0.00652 | -0.106 | -61.317
-8 | -0.351 | 0.0063 | -0.107 | -55.802
-7.5 | -0.301 | 0.00603 | -0.108 | -49.852
-7 | -0.248 | 0.00581 | -0.11 | -42.589
-6.5 | -0.193 | 0.00563 | -0.111 | -34.239
-6 | -0.136 | 0.00548 | -0.112 | -24.823
-5.5 | -0.078 | 0.0054 | -0.113 | -14.478
-5 | -0.019 | 0.00547 | -0.114 | -3.482
-4.5 | 0.041 | 0.00551 | -0.115 | 7.412
-4 | 0.101 | 0.00539 | -0.116 | 18.801
-3.5 | 0.162 | 0.00521 | -0.117 | 31.149
-3 | 0.223 | 0.00504 | -0.118 | 44.267
-2.5 | 0.284 | 0.00584 | -0.119 | 48.679
-2 | 0.346 | 0.00594 | -0.12 | 58.173
-1.5 | 0.408 | 0.00618 | -0.121 | 65.991
-1 | 0.469 | 0.00629 | -0.122 | 74.526
-0.5 | 0.53 | 0.0062 | -0.123 | 85.536
0 | 0.587 | 0.00636 | -0.124 | 92.227
0.5 | 0.647 | 0.00653 | -0.125 | 99.041
1 | 0.707 | 0.00668 | -0.126 | 105.85
1.5 | 0.767 | 0.00688 | -0.127 | 111.436
2 | 0.827 | 0.00709 | -0.128 | 116.698
2.5 | 0.882 | 0.00735 | -0.129 | 120.108
3 | 0.94 | 0.00762 | -0.13 | 123.447
3.5 | 0.998 | 0.00786 | -0.131 | 126.989
4 | 1.054 | 0.00851 | -0.132 | 123.852
4.5 | 1.108 | 0.00882 | -0.133 | 125.711
5 | 1.161 | 0.00914 | -0.134 | 127.11
5.5 | 1.212 | 0.00946 | -0.135 | 128.173
6 | 1.262 | 0.00985 | -0.136 | 128.044
6.5 | 1.306 | 0.01031 | -0.137 | 126.667
7 | 1.347 | 0.01074 | -0.138 | 125.358
7.5 | 1.383 | 0.01116 | -0.139 | 123.949
8 | 1.414 | 0.01163 | -0.14 | 121.568
8.5 | 1.44 | 0.01212 | -0.141 | 118.812
9 | 1.461 | 0.01269 | -0.142 | 115.074
9.5 | 1.475 | 0.01325 | -0.143 | 111.363
10 | 1.484 | 0.01395 | -0.143 | 106.361
10.5 | 1.483 | 0.01457 | -0.144 | 101.775
11 | 1.47 | 0.01527 | -0.145 | 96.265
11.5 | 1.45 | 0.01604 | -0.146 | 90.376
12 | 1.423 | 0.01685 | -0.147 | 84.455
12.5 | 1.389 | 0.01766 | -0.147 | 78.648
13 | 1.35 | 0.01858 | -0.148 | 72.642
13.5 | 1.306 | 0.01964 | -0.149 | 66.462
14 | 1.257 | 0.0209 | -0.149 | 60.141
14.5 | 1.205 | 0.02199 | -0.15 | 54.828
15 | 1.151 | 0.02376 | -0.15 | 48.44

## 140. Re 18M Mach 0.10 (2)
BIGFOIL.COM POLAR EXPORT
NACA67-613 a=0.8
NACA67-613 a=0.8 |  |  |  | Cl Max: | 1.8158 | at alpha= | 18.5 | deg
XFOIL ncrit=9 |  |  |  | L/D Max: | 125.878 | at alpha= | -0.5 | deg
Re: | 18000000 |  |  | Cd Min: | 0.03638 | at alpha= | 18.5 | deg
Mach: | 0.1 |  |  | Cl=0 at alpha= | -5.0485 | deg
|  |  |  | @ Cl=0.1, Cd= | 0.0043404
|  |  |  | @ Cl=0.4, Cd= | 0.0038616
|  |  |  | @ Cl=0.6, Cd= | 0.0050377
alpha (deg) | Cl | Cd | Cm | Cl/Cd
-20 | -1.3176 | 0.02427 | -0.1609 | -54.2892
-19.5 | -1.3219 | 0.02149 | -0.1568 | -61.5123
-19 | -1.3193 | 0.01931 | -0.1522 | -68.3221
-18.5 | -1.3053 | 0.01783 | -0.1477 | -73.2081
-18 | -1.2876 | 0.01664 | -0.1431 | -77.3798
-17.5 | -1.2686 | 0.01564 | -0.1379 | -81.1125
-17 | -1.2445 | 0.01482 | -0.133 | -83.9744
-16.5 | -1.2068 | 0.01401 | -0.1307 | -86.1385
-16 | -1.166 | 0.01322 | -0.1287 | -88.1997
-15.5 | -1.1254 | 0.01231 | -0.1268 | -91.4216
-15 | -1.0803 | 0.0116 | -0.1254 | -93.1293
-14.5 | -1.0349 | 0.01083 | -0.1242 | -95.5586
-14 | -0.986 | 0.01026 | -0.1234 | -96.1014
-13.5 | -0.9354 | 0.00975 | -0.1229 | -95.9385
-13 | -0.8838 | 0.00928 | -0.1226 | -95.2371
-12.5 | -0.8313 | 0.00883 | -0.1223 | -94.145
-12 | -0.7781 | 0.00842 | -0.1223 | -92.4109
-11.5 | -0.7243 | 0.00803 | -0.1223 | -90.1993
-11 | -0.6702 | 0.00765 | -0.1223 | -87.6078
-10.5 | -0.6167 | 0.00721 | -0.1223 | -85.534
-10 | -0.5623 | 0.00684 | -0.1225 | -82.2076
-9.5 | -0.5068 | 0.00655 | -0.1228 | -77.374
-9 | -0.4505 | 0.00629 | -0.1233 | -71.6216
-8.5 | -0.394 | 0.00604 | -0.1238 | -65.2318
-8 | -0.3372 | 0.0058 | -0.1244 | -58.1379
-7.5 | -0.2807 | 0.00553 | -0.1249 | -50.7595
-7 | -0.2241 | 0.00527 | -0.1255 | -42.5237
-6.5 | -0.1668 | 0.00509 | -0.1262 | -32.7701
-6 | -0.1093 | 0.00493 | -0.1269 | -22.1704
-5.5 | -0.0521 | 0.00475 | -0.1276 | -10.9684
-5 | 0.0056 | 0.00459 | -0.1284 | 1.22
-4.5 | 0.0639 | 0.00444 | -0.1293 | 14.3919
-4 | 0.1219 | 0.00428 | -0.1302 | 28.4813
-3.5 | 0.1798 | 0.00418 | -0.131 | 43.0144
-3 | 0.2377 | 0.00408 | -0.1319 | 58.2598
-2.5 | 0.2961 | 0.00398 | -0.1329 | 74.397
-2 | 0.3535 | 0.00391 | -0.1336 | 90.4092
-1.5 | 0.4111 | 0.00385 | -0.1345 | 106.7792
-1 | 0.4669 | 0.00386 | -0.1349 | 120.9585
-0.5 | 0.5161 | 0.0041 | -0.134 | 125.878
0 | 0.5544 | 0.00458 | -0.1308 | 121.048
0.5 | 0.5883 | 0.00497 | -0.1266 | 118.3702
1 | 0.6246 | 0.00518 | -0.1229 | 120.5792
2 | 0.6497 | 0.00618 | -0.1054 | 105.1294
2.5 | 0.6751 | 0.00656 | -0.0998 | 102.9116
3 | 0.7104 | 0.0066 | -0.0962 | 107.6364
3.5 | 0.749 | 0.00701 | -0.0933 | 106.8474
4 | 0.788 | 0.00749 | -0.0904 | 105.2069
4.5 | 0.8263 | 0.00804 | -0.0876 | 102.7736
5 | 0.8659 | 0.00856 | -0.085 | 101.1565
5.5 | 0.9095 | 0.00899 | -0.0832 | 101.168
6 | 0.9529 | 0.00941 | -0.0814 | 101.2646
6.5 | 0.9961 | 0.00985 | -0.0796 | 101.1269
7 | 1.04 | 0.0103 | -0.078 | 100.9709
7.5 | 1.0849 | 0.01071 | -0.0766 | 101.2979
8 | 1.1253 | 0.01127 | -0.0745 | 99.8492
8.5 | 1.1668 | 0.01181 | -0.0726 | 98.7976
9 | 1.2087 | 0.01237 | -0.0708 | 97.7122
9.5 | 1.2499 | 0.01294 | -0.069 | 96.592
10.5 | 1.3299 | 0.0142 | -0.065 | 93.6549
11 | 1.369 | 0.01483 | -0.0629 | 92.3129
11.5 | 1.4059 | 0.01545 | -0.0606 | 90.9968
12 | 1.4923 | 0.01655 | -0.0695 | 90.1692
13 | 1.5223 | 0.01816 | -0.0555 | 83.8271
13.5 | 1.5579 | 0.01908 | -0.0532 | 81.6509
14 | 1.5898 | 0.02022 | -0.0505 | 78.6251
14.5 | 1.6217 | 0.02141 | -0.048 | 75.745
15 | 1.6524 | 0.0227 | -0.0453 | 72.793
15.5 | 1.6809 | 0.02412 | -0.0425 | 69.6891
16 | 1.7105 | 0.02555 | -0.04 | 66.9472
16.5 | 1.7373 | 0.02718 | -0.0373 | 63.9183
17 | 1.7624 | 0.02896 | -0.0346 | 60.8564
17.5 | 1.7865 | 0.03089 | -0.0319 | 57.8343
18 | 1.8024 | 0.03348 | -0.0286 | 53.8351
18.5 | 1.8158 | 0.03638 | -0.0254 | 49.912

## 141. Re 18M Mach 0.25 (1)
BIGFOIL.COM POLAR EXPORT
NACA67-613 a=0.8
NACA67-613 a=0.8 |  |  |  | Cl Max: | 1.452 | at alpha= | 9 | deg
JavaFoil+Calcfoil stall+Eppler ext transition |  |  |  | L/D Max: | 126.393 | at alpha= | 3.5 | deg
Re: | 18000000 |  |  | Cd Min: | 0.00501 | at alpha= | -3.5 | deg
Mach: | 0.25 |  |  | Cl=0 at alpha= | -4.8387 | deg
|  |  |  | @ Cl=0.1, Cd= | 0.0052003
|  |  |  | @ Cl=0.4, Cd= | 0.0061558
|  |  |  | @ Cl=0.6, Cd= | 0.0064502
alpha (deg) | Cl | Cd | Cm | Cl/Cd
-15 | -0.32 | 0.10949 | -0.046 | -2.926
-14.5 | -0.355 | 0.10508 | -0.047 | -3.381
-14 | -0.386 | 0.09751 | -0.048 | -3.956
-13.5 | -0.411 | 0.08967 | -0.05 | -4.583
-13 | -0.431 | 0.08336 | -0.051 | -5.168
-12.5 | -0.444 | 0.07811 | -0.053 | -5.689
-12 | -0.453 | 0.07126 | -0.056 | -6.353
-11.5 | -0.454 | 0.06728 | -0.057 | -6.742
-11 | -0.45 | 0.06094 | -0.061 | -7.382
-10.5 | -0.439 | 0.05344 | -0.067 | -8.219
-10 | -0.485 | 0.01121 | -0.1 | -43.314
-9.5 | -0.472 | 0.00767 | -0.106 | -61.536
-9 | -0.44 | 0.00725 | -0.108 | -60.692
-8.5 | -0.399 | 0.00678 | -0.109 | -58.772
-8 | -0.353 | 0.00654 | -0.11 | -54.031
-7.5 | -0.304 | 0.00628 | -0.111 | -48.347
-7 | -0.251 | 0.00599 | -0.113 | -41.987
-6.5 | -0.196 | 0.00575 | -0.114 | -34.119
-6 | -0.139 | 0.00558 | -0.115 | -24.887
-5.5 | -0.08 | 0.00547 | -0.116 | -14.604
-5 | -0.02 | 0.00539 | -0.117 | -3.617
-4.5 | 0.042 | 0.00564 | -0.118 | 7.426
-4 | 0.104 | 0.00517 | -0.119 | 20.104
-3.5 | 0.166 | 0.00501 | -0.12 | 33.208
-3 | 0.229 | 0.00567 | -0.121 | 40.451
-2.5 | 0.292 | 0.00589 | -0.122 | 49.626
-2 | 0.355 | 0.00598 | -0.123 | 59.434
-1.5 | 0.419 | 0.00623 | -0.124 | 67.307
-1 | 0.482 | 0.00637 | -0.125 | 75.642
-0.5 | 0.545 | 0.00627 | -0.127 | 86.839
0 | 0.603 | 0.00646 | -0.128 | 93.238
0.5 | 0.664 | 0.00666 | -0.129 | 99.768
1 | 0.726 | 0.0068 | -0.13 | 106.72
1.5 | 0.787 | 0.00702 | -0.131 | 112.109
2 | 0.849 | 0.00724 | -0.132 | 117.284
2.5 | 0.906 | 0.0075 | -0.133 | 120.773
3 | 0.965 | 0.00784 | -0.134 | 123.144
3.5 | 1.024 | 0.0081 | -0.135 | 126.393
4 | 1.081 | 0.0088 | -0.136 | 122.88
4.5 | 1.137 | 0.00912 | -0.137 | 124.626
5 | 1.19 | 0.00948 | -0.138 | 125.586
5.5 | 1.241 | 0.00985 | -0.139 | 125.987
6 | 1.29 | 0.01031 | -0.14 | 125.104
6.5 | 1.333 | 0.01078 | -0.141 | 123.631
7 | 1.37 | 0.01125 | -0.142 | 121.86
7.5 | 1.402 | 0.01175 | -0.143 | 119.292
8 | 1.426 | 0.0123 | -0.144 | 115.97
8.5 | 1.443 | 0.01288 | -0.145 | 112.023
9 | 1.452 | 0.01355 | -0.146 | 107.175
9.5 | 1.451 | 0.01428 | -0.146 | 101.595
10 | 1.441 | 0.01504 | -0.147 | 95.8
10.5 | 1.416 | 0.01589 | -0.148 | 89.113
11 | 1.371 | 0.01674 | -0.149 | 81.94
11.5 | 1.314 | 0.0178 | -0.15 | 73.823
12 | 1.244 | 0.01891 | -0.15 | 65.756
12.5 | 1.162 | 0.02021 | -0.151 | 57.514
13 | 1.07 | 0.0218 | -0.151 | 49.087
13.5 | 0.965 | 0.02507 | -0.151 | 38.477
14 | 0.729 | 0.09142 | -0.098 | 7.971

## 142. Re 18M Mach 0.25 (2)
BIGFOIL.COM POLAR EXPORT
NACA67-613 a=0.8
NACA67-613 a=0.8 |  |  |  | Cl Max: | 1.815 | at alpha= | 19 | deg
XFOIL ncrit=9 |  |  |  | L/D Max: | 131.182 | at alpha= | 0 | deg
Re: | 18000000 |  |  | Cd Min: | 0.18043 | at alpha= | -20 | deg
Mach: | 0.25 |  |  | Cl=0 at alpha= | -5.0509 | deg
|  |  |  | @ Cl=0.1, Cd= | 0.0043914
|  |  |  | @ Cl=0.4, Cd= | 0.0038609
|  |  |  | @ Cl=0.6, Cd= | 0.0047879
alpha (deg) | Cl | Cd | Cm | Cl/Cd
-20 | -0.341 | 0.18043 | -0.0926 | -1.8899
-19.5 | -0.3508 | 0.1669 | -0.0984 | -2.1019
-19 | -0.3602 | 0.15437 | -0.1048 | -2.3334
-18.5 | -0.3475 | 0.14747 | -0.1093 | -2.3564
-18 | -0.9741 | 0.04385 | -0.1785 | -22.2144
-17.5 | -1.0415 | 0.03222 | -0.1853 | -32.3246
-17 | -1.0761 | 0.02671 | -0.1827 | -40.2883
-16.5 | -1.1129 | 0.02223 | -0.1764 | -50.063
-16 | -1.1237 | 0.01941 | -0.1688 | -57.8928
-15.5 | -1.1238 | 0.01743 | -0.1602 | -64.475
-15 | -1.1051 | 0.01589 | -0.1531 | -69.5469
-14.5 | -1.0687 | 0.01446 | -0.1486 | -73.9073
-14 | -1.0256 | 0.01322 | -0.145 | -77.5794
-13.5 | -0.9816 | 0.01186 | -0.1415 | -82.7656
-13 | -0.9303 | 0.0109 | -0.1391 | -85.3486
-12.5 | -0.876 | 0.01013 | -0.1371 | -86.4758
-12 | -0.8197 | 0.00949 | -0.1356 | -86.3751
-11.5 | -0.7625 | 0.00892 | -0.1343 | -85.4821
-11 | -0.7042 | 0.00845 | -0.1334 | -83.3373
-10.5 | -0.6467 | 0.00793 | -0.1325 | -81.5511
-10 | -0.5894 | 0.00739 | -0.1316 | -79.7564
-9.5 | -0.5311 | 0.00693 | -0.1311 | -76.6378
-9 | -0.4719 | 0.00656 | -0.1309 | -71.936
-8.5 | -0.4122 | 0.00625 | -0.1308 | -65.952
-8 | -0.3523 | 0.00598 | -0.1309 | -58.913
-7.5 | -0.2924 | 0.00572 | -0.1311 | -51.1189
-7 | -0.2332 | 0.00543 | -0.1313 | -42.9466
-6.5 | -0.1737 | 0.00519 | -0.1316 | -33.4682
-5.5 | -0.0538 | 0.00484 | -0.1326 | -11.1157
-5 | 0.0061 | 0.00463 | -0.1333 | 1.3175
-4.5 | 0.0666 | 0.00448 | -0.1341 | 14.8661
-4 | 0.1269 | 0.00432 | -0.1349 | 29.375
-3.5 | 0.1869 | 0.0042 | -0.1357 | 44.5
-3 | 0.2466 | 0.00411 | -0.1365 | 60
-2.5 | 0.307 | 0.00399 | -0.1375 | 76.9424
-2 | 0.3667 | 0.0039 | -0.1383 | 94.0256
-1.5 | 0.4263 | 0.00383 | -0.1392 | 111.3055
-1 | 0.4847 | 0.00381 | -0.1398 | 127.2178
0 | 0.5772 | 0.0044 | -0.1359 | 131.1818
0.5 | 0.606 | 0.00489 | -0.1303 | 123.9264
1 | 0.6196 | 0.00517 | -0.1211 | 119.8453
1.5 | 0.6446 | 0.00554 | -0.1146 | 116.3538
2 | 0.6565 | 0.00628 | -0.1057 | 104.5382
2.5 | 0.6783 | 0.00679 | -0.0991 | 99.8969
3 | 0.7121 | 0.00691 | -0.095 | 103.0535
3.5 | 0.7487 | 0.00741 | -0.0913 | 101.0391
4 | 0.7902 | 0.00788 | -0.0886 | 100.2792
4.5 | 0.8299 | 0.00847 | -0.0856 | 97.9811
5 | 0.8682 | 0.0091 | -0.0824 | 95.4066
5.5 | 0.9127 | 0.00958 | -0.0803 | 95.2714
6 | 0.9588 | 0.01001 | -0.0786 | 95.7842
6.5 | 1.0024 | 0.01053 | -0.0764 | 95.1947
7 | 1.0476 | 0.01103 | -0.0745 | 94.9773
7.5 | 1.0937 | 0.01151 | -0.0728 | 95.0217
8 | 1.1362 | 0.01213 | -0.0705 | 93.6686
8.5 | 1.1792 | 0.01275 | -0.0682 | 92.4863
9 | 1.2226 | 0.01338 | -0.0661 | 91.3752
9.5 | 1.2654 | 0.01405 | -0.0638 | 90.0641
10.5 | 1.3489 | 0.01553 | -0.0589 | 86.8577
11 | 1.3882 | 0.01636 | -0.0561 | 84.8533
11.5 | 1.4275 | 0.01707 | -0.0533 | 83.6262
12 | 1.5164 | 0.01856 | -0.0615 | 81.7026
13 | 1.5483 | 0.02051 | -0.0464 | 75.49
13.5 | 1.5823 | 0.0218 | -0.043 | 72.5826
14 | 1.6148 | 0.02324 | -0.0395 | 69.4836
14.5 | 1.6481 | 0.0247 | -0.0362 | 66.7247
15 | 1.6784 | 0.02642 | -0.0326 | 63.5276
15.5 | 1.7066 | 0.02834 | -0.029 | 60.2188
16 | 1.7322 | 0.03052 | -0.0253 | 56.7562
16.5 | 1.7568 | 0.03289 | -0.0217 | 53.4144
17 | 1.7757 | 0.03578 | -0.0179 | 49.6283
17.5 | 1.7923 | 0.039 | -0.0142 | 45.9564
18 | 1.8029 | 0.04294 | -0.0106 | 41.9865
18.5 | 1.8082 | 0.04752 | -0.0073 | 38.0513
19 | 1.815 | 0.05232 | -0.0048 | 34.6904
19.5 | 1.8109 | 0.05847 | -0.0027 | 30.9714
20 | 1.8052 | 0.06523 | -0.0017 | 27.6744

## 143. Re 18M Mach 0.50 (1)
BIGFOIL.COM POLAR EXPORT
NACA67-613 a=0.8
NACA67-613 a=0.8 |  |  |  | Cl Max: | 1.404 | at alpha= | 6.5 | deg
JavaFoil+Calcfoil stall+Eppler ext transition |  |  |  | L/D Max: | 119.874 | at alpha= | 3 | deg
Re: | 18000000 |  |  | Cd Min: | 0.00507 | at alpha= | -4.5 | deg
Mach: | 0.5 |  |  | Cl=0 at alpha= | -4.8433 | deg
|  |  |  | @ Cl=0.1, Cd= | 0.0055474
|  |  |  | @ Cl=0.4, Cd= | 0.0062296
|  |  |  | @ Cl=0.6, Cd= | 0.0067749
alpha (deg) | Cl | Cd | Cm | Cl/Cd
-20 | -0.839 | 0.16614 | -0.055 | -5.049
-19.5 | -0.811 | 0.16 | -0.055 | -5.07
-19 | -0.784 | 0.15212 | -0.055 | -5.153
-18.5 | -0.756 | 0.14473 | -0.055 | -5.226
-18 | -0.729 | 0.13543 | -0.056 | -5.384
-17.5 | -0.702 | 0.13027 | -0.057 | -5.387
-17 | -0.674 | 0.1275 | -0.057 | -5.286
-16.5 | -0.646 | 0.12212 | -0.057 | -5.293
-16 | -0.619 | 0.11678 | -0.057 | -5.297
-15.5 | -0.596 | 0.09539 | -0.064 | -6.248
-15 | -0.572 | 0.08583 | -0.068 | -6.662
-14.5 | -0.55 | 0.07448 | -0.073 | -7.384
-14 | -0.536 | 0.05564 | -0.083 | -9.639
-13.5 | -0.48 | 0.09152 | -0.058 | -5.245
-13 | -0.453 | 0.08552 | -0.059 | -5.295
-12.5 | -0.426 | 0.07758 | -0.062 | -5.491
-12 | -0.4 | 0.07088 | -0.065 | -5.637
-11.5 | -0.376 | 0.0613 | -0.073 | -6.126
-11 | -0.385 | 0.02189 | -0.103 | -17.601
-10.5 | -0.314 | 0.06777 | -0.059 | -4.63
-10 | -0.286 | 0.06291 | -0.06 | -4.548
-9.5 | -0.259 | 0.05727 | -0.063 | -4.521
-9 | -0.232 | 0.05217 | -0.067 | -4.444
-8.5 | -0.206 | 0.04508 | -0.076 | -4.575
-8 | -0.175 | 0.05244 | -0.059 | -3.337
-7.5 | -0.148 | 0.04736 | -0.062 | -3.114
-7 | -0.183 | 0.0422 | -0.069 | -4.34
-6.5 | -0.197 | 0.00663 | -0.127 | -29.733
-6 | -0.146 | 0.00626 | -0.128 | -23.348
-5.5 | -0.086 | 0.00557 | -0.129 | -15.459
-5 | -0.021 | 0.00543 | -0.131 | -3.928
-4.5 | 0.046 | 0.00507 | -0.132 | 9.108
-4 | 0.115 | 0.00568 | -0.133 | 20.297
-3.5 | 0.185 | 0.00572 | -0.134 | 32.331
-3 | 0.255 | 0.00575 | -0.135 | 44.428
-2.5 | 0.326 | 0.00602 | -0.136 | 54.103
-2 | 0.397 | 0.00622 | -0.137 | 63.754
-1.5 | 0.469 | 0.00645 | -0.139 | 72.717
-1 | 0.539 | 0.00674 | -0.14 | 79.953
-0.5 | 0.609 | 0.00678 | -0.141 | 89.768
0 | 0.671 | 0.00696 | -0.142 | 96.399
0.5 | 0.74 | 0.00725 | -0.143 | 102.128
1 | 0.809 | 0.00748 | -0.145 | 108.131
1.5 | 0.877 | 0.0078 | -0.146 | 112.414
2 | 0.946 | 0.00807 | -0.147 | 117.257
2.5 | 1.007 | 0.00844 | -0.148 | 119.352
3 | 1.073 | 0.00895 | -0.149 | 119.874
3.5 | 1.137 | 0.00977 | -0.15 | 116.4
4 | 1.198 | 0.01026 | -0.151 | 116.761
4.5 | 1.256 | 0.01075 | -0.153 | 116.812
5 | 1.308 | 0.01126 | -0.154 | 116.134
5.5 | 1.354 | 0.01193 | -0.155 | 113.511
6 | 1.39 | 0.01268 | -0.156 | 109.623
6.5 | 1.404 | 0.01342 | -0.157 | 104.612
7 | 1.378 | 0.01437 | -0.158 | 95.903
7.5 | 1.25 | 0.01561 | -0.159 | 80.111
8 | 0.855 | 0.01719 | -0.16 | 49.747
8.5 | 0.887 | 0.01756 | -0.161 | 50.532
9 | 0.761 | 0.05889 | -0.094 | 12.926
9.5 | 0.951 | 0.01892 | -0.163 | 50.262
10 | 0.98 | 0.02092 | -0.163 | 46.864
10.5 | 1.014 | 0.02004 | -0.165 | 50.615
11 | 1.045 | 0.02165 | -0.166 | 48.241
11.5 | 1.073 | 0.02391 | -0.166 | 44.899

## 144. Re 18M Mach 0.50 (2)
BIGFOIL.COM POLAR EXPORT
NACA67-613 a=0.8
NACA67-613 a=0.8 |  |  |  | Cl Max: | 1.4297 | at alpha= | 10.5 | deg
XFOIL ncrit=9 |  |  |  | L/D Max: | 182.5 | at alpha= | 0 | deg
Re: | 18000000 |  |  | Cd Min: | 0.13196 | at alpha= | 15.5 | deg
Mach: | 0.5 |  |  | Cl=0 at alpha= | -5.0603 | deg
|  |  |  | @ Cl=0.1, Cd= | 0.0046331
|  |  |  | @ Cl=0.4, Cd= | 0.0040174
|  |  |  | @ Cl=0.6, Cd= | 0.0037859
alpha (deg) | Cl | Cd | Cm | Cl/Cd
-12.5 | -0.0949 | 0.08787 | -0.1729 | -1.08
-12 | -0.0969 | 0.07981 | -0.1772 | -1.2141
-11.5 | -0.1102 | 0.07074 | -0.1821 | -1.5578
-11 | -0.1249 | 0.06212 | -0.1868 | -2.0106
-10.5 | -0.1524 | 0.05242 | -0.1924 | -2.9073
-10 | -0.1488 | 0.04533 | -0.1981 | -3.2826
-9.5 | -0.1876 | 0.03673 | -0.2014 | -5.1075
-9 | -0.2148 | 0.03232 | -0.1951 | -6.646
-8.5 | -0.2485 | 0.0265 | -0.187 | -9.3774
-8 | -0.276 | 0.01919 | -0.1788 | -14.3825
-7.5 | -0.3031 | 0.01105 | -0.1689 | -27.4299
-7 | -0.2708 | 0.00705 | -0.1626 | -38.4113
-6.5 | -0.2056 | 0.00598 | -0.1595 | -34.3813
-6 | -0.1345 | 0.0055 | -0.1578 | -24.4545
-5.5 | -0.0627 | 0.00518 | -0.1569 | -12.1042
-5 | 0.0086 | 0.00492 | -0.1564 | 1.748
-4.5 | 0.079 | 0.00469 | -0.1563 | 16.8443
-4 | 0.1491 | 0.0045 | -0.1565 | 33.1333
-3.5 | 0.2185 | 0.00435 | -0.1569 | 50.2299
-3 | 0.2871 | 0.00422 | -0.1574 | 68.0332
-2.5 | 0.3559 | 0.0041 | -0.1581 | 86.8049
-2 | 0.4253 | 0.00397 | -0.1592 | 107.1285
-1.5 | 0.4928 | 0.00389 | -0.1599 | 126.6838
-1 | 0.5606 | 0.00381 | -0.1608 | 147.1391
-0.5 | 0.6261 | 0.00377 | -0.1613 | 166.0743
0 | 0.6862 | 0.00376 | -0.1606 | 182.5
0.5 | 0.7147 | 0.00419 | -0.1531 | 170.5728
1 | 0.6851 | 0.00502 | -0.133 | 136.4741
1.5 | 0.6843 | 0.00605 | -0.1199 | 113.1074
2 | 0.7062 | 0.00677 | -0.1117 | 104.3131
3 | 0.7244 | 0.0085 | -0.0911 | 85.2235
3.5 | 0.7598 | 0.00936 | -0.0858 | 81.1752
4 | 0.8018 | 0.01013 | -0.0817 | 79.151
4.5 | 0.844 | 0.01097 | -0.0777 | 76.9371
5.5 | 0.9356 | 0.01255 | -0.0707 | 74.5498
6 | 0.9845 | 0.01332 | -0.0676 | 73.9114
6.5 | 1.0369 | 0.01402 | -0.0648 | 73.9586
7 | 1.0899 | 0.01475 | -0.062 | 73.8915
7.5 | 1.1396 | 0.01565 | -0.0585 | 72.8179
8 | 1.1904 | 0.01659 | -0.0549 | 71.7541
8.5 | 1.242 | 0.01754 | -0.0513 | 70.8096
9 | 1.2913 | 0.01867 | -0.0471 | 69.1644
9.5 | 1.343 | 0.0198 | -0.0428 | 67.8283
10 | 1.3912 | 0.02119 | -0.0378 | 65.6536
10.5 | 1.4297 | 0.02326 | -0.031 | 61.466
11 | 1.4222 | 0.0279 | -0.0198 | 50.9749
11.5 | 1.3971 | 0.03435 | -0.0096 | 40.6725
12 | 1.364 | 0.0423 | -0.0019 | 32.2459
12.5 | 1.3214 | 0.05156 | 0.0039 | 25.6284
13 | 1.2801 | 0.06232 | 0.0057 | 20.5408
13.5 | 1.2394 | 0.07461 | 0.0038 | 16.6117
14 | 1.2004 | 0.08849 | -0.0019 | 13.5654
14.5 | 1.1793 | 0.10144 | -0.009 | 11.6256
15 | 1.1522 | 0.11676 | -0.0191 | 9.8681
15.5 | 1.1316 | 0.13196 | -0.0293 | 8.5753

## 145. Re 20M Mach 0.00 (1)
BIGFOIL.COM POLAR EXPORT
NACA67-613 a=0.8
NACA67-613 a=0.8 |  |  |  | Cl Max: | 1.491 | at alpha= | 10.5 | deg
JavaFoil+Calcfoil stall+Eppler ext transition |  |  |  | L/D Max: | 130.769 | at alpha= | 5.5 | deg
Re: | 20000000 |  |  | Cd Min: | 0.00521 | at alpha= | -3 | deg
Mach: | 0 |  |  | Cl=0 at alpha= | -4.8417 | deg
|  |  |  | @ Cl=0.1, Cd= | 0.0055218
|  |  |  | @ Cl=0.4, Cd= | 0.0062003
|  |  |  | @ Cl=0.6, Cd= | 0.0064953
alpha (deg) | Cl | Cd | Cm | Cl/Cd
-16.5 | -0.529 | 0.11818 | -0.045 | -4.476
-16 | -0.538 | 0.11089 | -0.047 | -4.85
-15.5 | -0.545 | 0.1045 | -0.047 | -5.211
-15 | -0.551 | 0.09703 | -0.05 | -5.673
-14.5 | -0.553 | 0.09105 | -0.051 | -6.074
-14 | -0.553 | 0.08549 | -0.053 | -6.474
-13.5 | -0.551 | 0.08024 | -0.054 | -6.866
-13 | -0.547 | 0.07347 | -0.058 | -7.442
-12.5 | -0.54 | 0.06684 | -0.061 | -8.073
-12 | -0.535 | 0.05489 | -0.069 | -9.754
-11.5 | -0.601 | 0.01026 | -0.096 | -58.596
-11 | -0.588 | 0.00821 | -0.099 | -71.617
-10.5 | -0.561 | 0.00751 | -0.101 | -74.747
-10 | -0.527 | 0.0074 | -0.102 | -71.279
-9.5 | -0.488 | 0.00698 | -0.103 | -69.873
-9 | -0.445 | 0.00664 | -0.105 | -66.996
-8.5 | -0.399 | 0.00641 | -0.106 | -62.276
-8 | -0.351 | 0.00619 | -0.107 | -56.676
-7.5 | -0.3 | 0.00593 | -0.108 | -50.548
-7 | -0.247 | 0.00572 | -0.109 | -43.182
-6.5 | -0.192 | 0.00561 | -0.11 | -34.229
-6 | -0.136 | 0.00549 | -0.111 | -24.674
-5.5 | -0.078 | 0.00564 | -0.112 | -13.793
-5 | -0.019 | 0.00562 | -0.113 | -3.376
-4.5 | 0.041 | 0.00563 | -0.115 | 7.228
-4 | 0.101 | 0.00552 | -0.116 | 18.268
-3.5 | 0.161 | 0.00544 | -0.117 | 29.643
-3 | 0.222 | 0.00521 | -0.118 | 42.612
-2.5 | 0.283 | 0.00594 | -0.119 | 47.672
-2 | 0.344 | 0.00611 | -0.12 | 56.274
-1.5 | 0.406 | 0.00621 | -0.121 | 65.39
-1 | 0.467 | 0.0063 | -0.122 | 74.071
-0.5 | 0.527 | 0.00632 | -0.123 | 83.423
0 | 0.584 | 0.00645 | -0.124 | 90.534
0.5 | 0.644 | 0.00662 | -0.125 | 97.298
1 | 0.704 | 0.00676 | -0.126 | 104.161
1.5 | 0.763 | 0.0069 | -0.127 | 110.608
2 | 0.823 | 0.00714 | -0.128 | 115.294
2.5 | 0.878 | 0.00741 | -0.129 | 118.494
3 | 0.936 | 0.00768 | -0.13 | 121.939
3.5 | 0.993 | 0.00782 | -0.131 | 126.965
4 | 1.049 | 0.00845 | -0.132 | 124.269
4.5 | 1.104 | 0.00865 | -0.133 | 127.535
5 | 1.157 | 0.00891 | -0.134 | 129.851
5.5 | 1.208 | 0.00924 | -0.135 | 130.769
6 | 1.257 | 0.00964 | -0.136 | 130.329
6.5 | 1.302 | 0.01007 | -0.137 | 129.336
7 | 1.343 | 0.01047 | -0.138 | 128.272
7.5 | 1.379 | 0.01089 | -0.138 | 126.608
8 | 1.411 | 0.01132 | -0.139 | 124.655
8.5 | 1.439 | 0.01178 | -0.14 | 122.126
9 | 1.461 | 0.01233 | -0.141 | 118.48
9.5 | 1.477 | 0.01292 | -0.142 | 114.343
10 | 1.488 | 0.01352 | -0.143 | 110.066
10.5 | 1.491 | 0.01412 | -0.144 | 105.587
11 | 1.482 | 0.01483 | -0.145 | 99.938
11.5 | 1.466 | 0.01551 | -0.145 | 94.55
12 | 1.444 | 0.01622 | -0.146 | 89.044
12.5 | 1.416 | 0.01699 | -0.147 | 83.325
13 | 1.382 | 0.01784 | -0.148 | 77.501
13.5 | 1.344 | 0.01886 | -0.148 | 71.233
14 | 1.301 | 0.02013 | -0.149 | 64.639
14.5 | 1.255 | 0.0215 | -0.149 | 58.388
15 | 1.207 | 0.02316 | -0.15 | 52.091
15.5 | 1.158 | 0.02424 | -0.15 | 47.767

## 146. Re 20M Mach 0.00 (2)
BIGFOIL.COM POLAR EXPORT
NACA67-613 a=0.8
NACA67-613 a=0.8 |  |  |  | Cl Max: | 1.8763 | at alpha= | 20 | deg
XFOIL ncrit=9 |  |  |  | L/D Max: | 117.7 | at alpha= | 1 | deg
Re: | 20000000 |  |  | Cd Min: | 0.04183 | at alpha= | 20 | deg
Mach: | 0 |  |  | Cl=0 at alpha= | -5.046 | deg
|  |  |  | @ Cl=0.1, Cd= | 0.0042601
|  |  |  | @ Cl=0.4, Cd= | 0.0038676
|  |  |  | @ Cl=0.6, Cd= | 0.0052137
alpha (deg) | Cl | Cd | Cm | Cl/Cd
-20 | -1.3731 | 0.01999 | -0.1495 | -68.6893
-19.5 | -1.3627 | 0.01833 | -0.1455 | -74.3426
-19 | -1.3462 | 0.01706 | -0.1415 | -78.9097
-18.5 | -1.3265 | 0.01603 | -0.1373 | -82.7511
-18 | -1.3065 | 0.01516 | -0.1325 | -86.1807
-17.5 | -1.282 | 0.01442 | -0.1282 | -88.9043
-17 | -1.2449 | 0.01368 | -0.1261 | -91.0015
-16.5 | -1.2045 | 0.01299 | -0.1245 | -92.7252
-16 | -1.1621 | 0.01232 | -0.1232 | -94.3263
-15.5 | -1.1209 | 0.01147 | -0.1218 | -97.7245
-15 | -1.0752 | 0.01086 | -0.1209 | -99.0055
-14.5 | -1.0286 | 0.01024 | -0.1202 | -100.4492
-14 | -0.9794 | 0.00974 | -0.1198 | -100.5544
-13.5 | -0.9289 | 0.00929 | -0.1197 | -99.9892
-13 | -0.8776 | 0.00886 | -0.1196 | -99.0519
-12.5 | -0.8256 | 0.00846 | -0.1196 | -97.5887
-12 | -0.7729 | 0.00809 | -0.1198 | -95.5377
-11.5 | -0.7196 | 0.00773 | -0.12 | -93.0918
-11 | -0.6659 | 0.00741 | -0.1203 | -89.865
-10.5 | -0.6128 | 0.00699 | -0.1204 | -87.6681
-10 | -0.5589 | 0.00664 | -0.1207 | -84.1717
-9.5 | -0.5037 | 0.00636 | -0.1212 | -79.1981
-9 | -0.4479 | 0.00611 | -0.1218 | -73.3061
-8.5 | -0.3919 | 0.00587 | -0.1224 | -66.7632
-8 | -0.3356 | 0.00565 | -0.1231 | -59.3982
-7.5 | -0.2794 | 0.0054 | -0.1237 | -51.7407
-7 | -0.2233 | 0.00516 | -0.1243 | -43.2752
-6.5 | -0.1664 | 0.00498 | -0.1251 | -33.4137
-6 | -0.1093 | 0.00483 | -0.1258 | -22.6294
-5.5 | -0.0523 | 0.00466 | -0.1266 | -11.2232
-5 | 0.0053 | 0.00448 | -0.1275 | 1.183
-4.5 | 0.0632 | 0.00435 | -0.1284 | 14.5287
-4 | 0.1205 | 0.00421 | -0.1292 | 28.6223
-3.5 | 0.178 | 0.00413 | -0.1301 | 43.0993
-3 | 0.2361 | 0.004 | -0.1311 | 59.025
-2.5 | 0.2935 | 0.00393 | -0.1319 | 74.6819
-2 | 0.351 | 0.00385 | -0.1328 | 91.1688
-1.5 | 0.4068 | 0.00387 | -0.1333 | 105.1163
-1 | 0.4585 | 0.00405 | -0.133 | 113.2099
-0.5 | 0.5051 | 0.00437 | -0.1315 | 115.5835
0 | 0.5416 | 0.00484 | -0.128 | 111.9008
0.5 | 0.5778 | 0.00516 | -0.1244 | 111.9767
1 | 0.6191 | 0.00526 | -0.1218 | 117.6996
1.5 | 0.6296 | 0.00565 | -0.1124 | 111.4336
2 | 0.646 | 0.00628 | -0.1048 | 102.8662
2.5 | 0.6761 | 0.00659 | -0.1002 | 102.5948
3 | 0.7129 | 0.00664 | -0.097 | 107.3645
3.5 | 0.7519 | 0.00688 | -0.0942 | 109.2878
4 | 0.7894 | 0.00738 | -0.0911 | 106.9648
4.5 | 0.8306 | 0.00782 | -0.0889 | 106.2148
5 | 0.8686 | 0.00837 | -0.086 | 103.7754
5.5 | 0.9119 | 0.00877 | -0.0842 | 103.9795
6 | 0.9568 | 0.00914 | -0.0828 | 104.6827
6.5 | 1 | 0.00955 | -0.0811 | 104.712
7 | 1.0424 | 0.01001 | -0.0793 | 104.1359
7.5 | 1.0864 | 0.01043 | -0.0779 | 104.1611
8 | 1.1296 | 0.0109 | -0.0764 | 103.633
8.5 | 1.1692 | 0.01147 | -0.0742 | 101.9355
9 | 1.2102 | 0.01201 | -0.0724 | 100.766
9.5 | 1.2525 | 0.01252 | -0.0708 | 100.0399
10 | 1.2916 | 0.01316 | -0.0688 | 98.1459
11 | 1.3707 | 0.0144 | -0.0651 | 95.1875
11.5 | 1.4077 | 0.01501 | -0.0627 | 93.7841
12 | 1.4526 | 0.01569 | -0.0625 | 92.5813
12.5 | 1.4918 | 0.01645 | -0.0609 | 90.6869
13 | 1.5254 | 0.01739 | -0.0583 | 87.7171
13.5 | 1.5585 | 0.01837 | -0.0558 | 84.8394
14 | 1.5923 | 0.01934 | -0.0535 | 82.332
14.5 | 1.6234 | 0.02047 | -0.051 | 79.3063
15 | 1.6539 | 0.02169 | -0.0484 | 76.2517
15.5 | 1.6837 | 0.02296 | -0.0459 | 73.3319
16 | 1.7122 | 0.02433 | -0.0434 | 70.374
16.5 | 1.74 | 0.0258 | -0.0409 | 67.4419
17 | 1.7668 | 0.02736 | -0.0385 | 64.576
17.5 | 1.7902 | 0.02918 | -0.0358 | 61.3502
18 | 1.81 | 0.03135 | -0.0329 | 57.7352
19.5 | 1.8595 | 0.03907 | -0.0249 | 47.5941
20 | 1.8763 | 0.04183 | -0.0228 | 44.8554

## 147. Re 20M Mach 0.10 (1)
BIGFOIL.COM POLAR EXPORT
NACA67-613 a=0.8
NACA67-613 a=0.8 |  |  |  | Cl Max: | 1.484 | at alpha= | 10 | deg
JavaFoil+Calcfoil stall+Eppler ext transition |  |  |  | L/D Max: | 130.34 | at alpha= | 5.5 | deg
Re: | 20000000 |  |  | Cd Min: | 0.00518 | at alpha= | -3 | deg
Mach: | 0.1 |  |  | Cl=0 at alpha= | -4.8417 | deg
|  |  |  | @ Cl=0.1, Cd= | 0.0055115
|  |  |  | @ Cl=0.4, Cd= | 0.0062284
|  |  |  | @ Cl=0.6, Cd= | 0.0065103
alpha (deg) | Cl | Cd | Cm | Cl/Cd
-16 | -0.509 | 0.11419 | -0.046 | -4.455
-15.5 | -0.519 | 0.10534 | -0.048 | -4.93
-15 | -0.527 | 0.10063 | -0.048 | -5.236
-14.5 | -0.533 | 0.09303 | -0.051 | -5.73
-14 | -0.536 | 0.08738 | -0.052 | -6.135
-13.5 | -0.536 | 0.08174 | -0.053 | -6.558
-13 | -0.534 | 0.07533 | -0.056 | -7.089
-12.5 | -0.529 | 0.06906 | -0.06 | -7.654
-12 | -0.523 | 0.06002 | -0.065 | -8.71
-11.5 | -0.522 | 0.04457 | -0.075 | -11.718
-11 | -0.581 | 0.00865 | -0.099 | -67.141
-10.5 | -0.557 | 0.00766 | -0.101 | -72.682
-10 | -0.525 | 0.00746 | -0.103 | -70.473
-9.5 | -0.487 | 0.00701 | -0.104 | -69.462
-9 | -0.445 | 0.00666 | -0.105 | -66.799
-8.5 | -0.4 | 0.00645 | -0.106 | -61.934
-8 | -0.351 | 0.00621 | -0.107 | -56.563
-7.5 | -0.301 | 0.00603 | -0.108 | -49.875
-7 | -0.248 | 0.00578 | -0.11 | -42.861
-6.5 | -0.193 | 0.00557 | -0.111 | -34.617
-6 | -0.136 | 0.00551 | -0.112 | -24.692
-5.5 | -0.078 | 0.0056 | -0.113 | -13.953
-5 | -0.019 | 0.00564 | -0.114 | -3.375
-4.5 | 0.041 | 0.0056 | -0.115 | 7.296
-4 | 0.101 | 0.00551 | -0.116 | 18.394
-3.5 | 0.162 | 0.00541 | -0.117 | 29.969
-3 | 0.223 | 0.00518 | -0.118 | 43.078
-2.5 | 0.284 | 0.00595 | -0.119 | 47.793
-2 | 0.346 | 0.00615 | -0.12 | 56.241
-1.5 | 0.408 | 0.00624 | -0.121 | 65.394
-1 | 0.469 | 0.00634 | -0.122 | 73.947
-0.5 | 0.53 | 0.00634 | -0.123 | 83.574
0 | 0.587 | 0.00648 | -0.124 | 90.618
0.5 | 0.647 | 0.00662 | -0.125 | 97.799
1 | 0.707 | 0.00676 | -0.126 | 104.672
1.5 | 0.767 | 0.00691 | -0.127 | 111.067
2 | 0.827 | 0.00718 | -0.128 | 115.129
2.5 | 0.883 | 0.00743 | -0.129 | 118.786
3 | 0.941 | 0.00772 | -0.13 | 121.912
3.5 | 0.998 | 0.00808 | -0.131 | 123.486
4 | 1.054 | 0.00848 | -0.132 | 124.35
4.5 | 1.109 | 0.0087 | -0.133 | 127.509
5 | 1.162 | 0.00898 | -0.134 | 129.332
5.5 | 1.213 | 0.00931 | -0.135 | 130.34
6 | 1.262 | 0.00972 | -0.136 | 129.831
6.5 | 1.307 | 0.01015 | -0.137 | 128.805
7 | 1.347 | 0.01057 | -0.138 | 127.454
7.5 | 1.383 | 0.011 | -0.139 | 125.787
8 | 1.414 | 0.01143 | -0.14 | 123.716
8.5 | 1.441 | 0.01189 | -0.141 | 121.119
9 | 1.461 | 0.01246 | -0.142 | 117.283
9.5 | 1.476 | 0.01307 | -0.143 | 112.938
10 | 1.484 | 0.01369 | -0.144 | 108.435
10.5 | 1.484 | 0.01431 | -0.144 | 103.703
11 | 1.471 | 0.01506 | -0.145 | 97.625
11.5 | 1.451 | 0.01575 | -0.146 | 92.078
12 | 1.423 | 0.01654 | -0.147 | 86.052
12.5 | 1.39 | 0.01731 | -0.148 | 80.278
13 | 1.35 | 0.01819 | -0.148 | 74.249
13.5 | 1.306 | 0.01928 | -0.149 | 67.724
14 | 1.257 | 0.02058 | -0.149 | 61.087
14.5 | 1.206 | 0.0217 | -0.15 | 55.577
15 | 1.152 | 0.0233 | -0.15 | 49.429

## 148. Re 20M Mach 0.10 (2)
BIGFOIL.COM POLAR EXPORT
NACA67-613 a=0.8
NACA67-613 a=0.8 |  |  |  | Cl Max: | 1.8761 | at alpha= | 20 | deg
XFOIL ncrit=9 |  |  |  | L/D Max: | 118.004 | at alpha= | 1 | deg
Re: | 20000000 |  |  | Cd Min: | 0.04405 | at alpha= | 20 | deg
Mach: | 0.1 |  |  | Cl=0 at alpha= | -5.0458 | deg
|  |  |  | @ Cl=0.1, Cd= | 0.0042681
|  |  |  | @ Cl=0.4, Cd= | 0.00385
|  |  |  | @ Cl=0.6, Cd= | 0.0052089
alpha (deg) | Cl | Cd | Cm | Cl/Cd
-20 | -1.3243 | 0.02386 | -0.1606 | -55.5029
-19.5 | -1.3264 | 0.02122 | -0.1565 | -62.5071
-19 | -1.327 | 0.01895 | -0.1514 | -70.0264
-18.5 | -1.3155 | 0.01741 | -0.1465 | -75.56
-18 | -1.2994 | 0.01618 | -0.1415 | -80.309
-17.5 | -1.2809 | 0.01524 | -0.136 | -84.0486
-17 | -1.2522 | 0.01442 | -0.132 | -86.8377
-16.5 | -1.2135 | 0.01363 | -0.1298 | -89.0315
-16 | -1.1718 | 0.01288 | -0.1279 | -90.9783
-15.5 | -1.1291 | 0.01209 | -0.1262 | -93.3912
-15 | -1.0835 | 0.01141 | -0.125 | -94.9606
-14.5 | -1.0379 | 0.01064 | -0.1237 | -97.547
-14 | -0.9892 | 0.01004 | -0.1229 | -98.5259
-13.5 | -0.9384 | 0.00952 | -0.1225 | -98.5714
-13 | -0.8865 | 0.00905 | -0.1221 | -97.9558
-12.5 | -0.8338 | 0.00862 | -0.122 | -96.7285
-12 | -0.7804 | 0.00822 | -0.1219 | -94.9392
-11.5 | -0.7265 | 0.00785 | -0.1219 | -92.5478
-10.5 | -0.6181 | 0.0071 | -0.1221 | -87.0563
-10 | -0.5637 | 0.00672 | -0.1222 | -83.8839
-9.5 | -0.508 | 0.00641 | -0.1226 | -79.2512
-9 | -0.4517 | 0.00615 | -0.1231 | -73.4472
-8.5 | -0.3951 | 0.0059 | -0.1236 | -66.9661
-7.5 | -0.2815 | 0.00544 | -0.1248 | -51.7463
-7 | -0.2249 | 0.00518 | -0.1253 | -43.417
-6.5 | -0.1676 | 0.005 | -0.126 | -33.52
-5.5 | -0.0525 | 0.00467 | -0.1275 | -11.242
-5 | 0.0053 | 0.00449 | -0.1284 | 1.1804
-4.5 | 0.0636 | 0.00435 | -0.1293 | 14.6207
-4 | 0.1214 | 0.00422 | -0.1301 | 28.7678
-3.5 | 0.1792 | 0.00413 | -0.1309 | 43.3898
-3 | 0.2377 | 0.00401 | -0.1319 | 59.2768
-2.5 | 0.2955 | 0.00393 | -0.1328 | 75.1908
-2 | 0.3534 | 0.00385 | -0.1336 | 91.7922
-1.5 | 0.4098 | 0.00385 | -0.1342 | 106.4416
-1 | 0.462 | 0.00403 | -0.1339 | 114.6402
0 | 0.5447 | 0.00483 | -0.1287 | 112.7743
0.5 | 0.5802 | 0.00516 | -0.1249 | 112.4419
1 | 0.6207 | 0.00526 | -0.1221 | 118.0038
1.5 | 0.6311 | 0.00565 | -0.1126 | 111.6991
2 | 0.6467 | 0.00631 | -0.1047 | 102.4881
2.5 | 0.6752 | 0.00666 | -0.0998 | 101.3814
3 | 0.7132 | 0.00671 | -0.0968 | 106.2891
3.5 | 0.7509 | 0.00697 | -0.0936 | 107.7331
4 | 0.79 | 0.00744 | -0.0908 | 106.1828
4.5 | 0.8306 | 0.00791 | -0.0884 | 105.0063
5 | 0.8691 | 0.00846 | -0.0856 | 102.7305
5.5 | 0.9131 | 0.00885 | -0.0838 | 103.1751
6 | 0.9579 | 0.00924 | -0.0823 | 103.6688
6.5 | 1.0004 | 0.00968 | -0.0804 | 103.3471
7 | 1.0443 | 0.01012 | -0.0788 | 103.1917
7.5 | 1.0886 | 0.01055 | -0.0773 | 103.1848
8 | 1.1303 | 0.01107 | -0.0754 | 102.1048
8.5 | 1.1714 | 0.01162 | -0.0734 | 100.809
9 | 1.2133 | 0.01217 | -0.0716 | 99.696
9.5 | 1.2557 | 0.0127 | -0.0699 | 98.874
10 | 1.2939 | 0.01339 | -0.0676 | 96.6318
11 | 1.3749 | 0.01464 | -0.0639 | 93.9139
11.5 | 1.41 | 0.01534 | -0.0612 | 91.9166
12 | 1.4645 | 0.01604 | -0.0628 | 91.303
13 | 1.5292 | 0.01784 | -0.0566 | 85.7175
13.5 | 1.5642 | 0.01877 | -0.0542 | 83.3351
14 | 1.5967 | 0.01986 | -0.0515 | 80.3978
14.5 | 1.6273 | 0.02108 | -0.0487 | 77.1964
15 | 1.6595 | 0.02228 | -0.0462 | 74.4838
15.5 | 1.6878 | 0.02367 | -0.0434 | 71.3054
16 | 1.7185 | 0.02502 | -0.041 | 68.6851
16.5 | 1.7446 | 0.02667 | -0.0381 | 65.4143
17 | 1.7705 | 0.02838 | -0.0355 | 62.3855
17.5 | 1.7926 | 0.03041 | -0.0325 | 58.9477
18 | 1.8089 | 0.03296 | -0.0292 | 54.8817
18.5 | 1.8254 | 0.03558 | -0.0262 | 51.3041
19 | 1.846 | 0.03799 | -0.0239 | 48.5917
19.5 | 1.86 | 0.04106 | -0.0213 | 45.2996
20 | 1.8761 | 0.04405 | -0.0193 | 42.5902

## 149. Re 20M Mach 0.25 (1)
BIGFOIL.COM POLAR EXPORT
NACA67-613 a=0.8
NACA67-613 a=0.8 |  |  |  | Cl Max: | 1.452 | at alpha= | 9 | deg
JavaFoil+Calcfoil stall+Eppler ext transition |  |  |  | L/D Max: | 128.153 | at alpha= | 5.5 | deg
Re: | 20000000 |  |  | Cd Min: | 0.00519 | at alpha= | -3.5 | deg
Mach: | 0.25 |  |  | Cl=0 at alpha= | -4.8387 | deg
|  |  |  | @ Cl=0.1, Cd= | 0.0053516
|  |  |  | @ Cl=0.4, Cd= | 0.0062673
|  |  |  | @ Cl=0.6, Cd= | 0.0065828
alpha (deg) | Cl | Cd | Cm | Cl/Cd
-15 | -0.32 | 0.10915 | -0.046 | -2.935
-14.5 | -0.355 | 0.10468 | -0.047 | -3.394
-14 | -0.386 | 0.09673 | -0.048 | -3.989
-13.5 | -0.411 | 0.09051 | -0.049 | -4.539
-13 | -0.431 | 0.08419 | -0.051 | -5.115
-12.5 | -0.445 | 0.07761 | -0.053 | -5.728
-12 | -0.453 | 0.0712 | -0.056 | -6.359
-11.5 | -0.454 | 0.06674 | -0.057 | -6.799
-11 | -0.451 | 0.06002 | -0.062 | -7.508
-10.5 | -0.441 | 0.05177 | -0.069 | -8.518
-10 | -0.495 | 0.00896 | -0.103 | -55.31
-9.5 | -0.473 | 0.00755 | -0.106 | -62.666
-9 | -0.44 | 0.00718 | -0.108 | -61.264
-8.5 | -0.399 | 0.00677 | -0.109 | -58.88
-8 | -0.353 | 0.0064 | -0.11 | -55.145
-7.5 | -0.304 | 0.00618 | -0.111 | -49.15
-7 | -0.251 | 0.0059 | -0.113 | -42.581
-6.5 | -0.196 | 0.00574 | -0.114 | -34.188
-6 | -0.139 | 0.00561 | -0.115 | -24.779
-5.5 | -0.08 | 0.00566 | -0.116 | -14.11
-5 | -0.02 | 0.00565 | -0.117 | -3.454
-4.5 | 0.042 | 0.00552 | -0.118 | 7.591
-4 | 0.104 | 0.00534 | -0.119 | 19.458
-3.5 | 0.166 | 0.00519 | -0.12 | 32.069
-3 | 0.229 | 0.00593 | -0.121 | 38.662
-2.5 | 0.292 | 0.00599 | -0.122 | 48.755
-2 | 0.355 | 0.00619 | -0.123 | 57.411
-1.5 | 0.419 | 0.0063 | -0.124 | 66.609
-1 | 0.482 | 0.00643 | -0.126 | 74.999
-0.5 | 0.545 | 0.00645 | -0.127 | 84.396
0 | 0.603 | 0.00659 | -0.128 | 91.431
0.5 | 0.664 | 0.00674 | -0.129 | 98.559
1 | 0.726 | 0.00692 | -0.13 | 105.005
1.5 | 0.788 | 0.00708 | -0.131 | 111.187
2 | 0.849 | 0.00735 | -0.132 | 115.554
2.5 | 0.906 | 0.00763 | -0.133 | 118.724
3 | 0.965 | 0.0079 | -0.134 | 122.161
3.5 | 1.024 | 0.00842 | -0.135 | 121.595
4 | 1.082 | 0.00878 | -0.136 | 123.174
4.5 | 1.137 | 0.009 | -0.137 | 126.295
5 | 1.19 | 0.0093 | -0.138 | 127.942
5.5 | 1.242 | 0.00969 | -0.139 | 128.153
6 | 1.29 | 0.01019 | -0.14 | 126.629
6.5 | 1.334 | 0.01063 | -0.141 | 125.48
7 | 1.371 | 0.01107 | -0.142 | 123.792
7.5 | 1.402 | 0.01158 | -0.143 | 121.11
8 | 1.427 | 0.0121 | -0.144 | 117.913
8.5 | 1.444 | 0.01268 | -0.145 | 113.887
9 | 1.452 | 0.01336 | -0.146 | 108.722
9.5 | 1.452 | 0.01406 | -0.146 | 103.268
10 | 1.441 | 0.0148 | -0.147 | 97.357
10.5 | 1.416 | 0.01558 | -0.148 | 90.889
11 | 1.372 | 0.01655 | -0.149 | 82.854
11.5 | 1.314 | 0.01744 | -0.15 | 75.359
12 | 1.244 | 0.01856 | -0.15 | 67.027
12.5 | 1.162 | 0.02004 | -0.151 | 58.003
13 | 1.07 | 0.02154 | -0.151 | 49.696
13.5 | 0.966 | 0.02432 | -0.151 | 39.735
14 | 0.731 | 0.08884 | -0.101 | 8.233

## 150. Re 20M Mach 0.25 (2)
BIGFOIL.COM POLAR EXPORT
NACA67-613 a=0.8
NACA67-613 a=0.8 |  |  |  | Cl Max: | 1.8302 | at alpha= | 19 | deg
XFOIL ncrit=9 |  |  |  | L/D Max: | 126.071 | at alpha= | -0.5 | deg
Re: | 20000000 |  |  | Cd Min: | 0.17243 | at alpha= | -20 | deg
Mach: | 0.25 |  |  | Cl=0 at alpha= | -5.0492 | deg
|  |  |  | @ Cl=0.1, Cd= | 0.0043072
|  |  |  | @ Cl=0.4, Cd= | 0.0038428
|  |  |  | @ Cl=0.6, Cd= | 0.0051684
alpha (deg) | Cl | Cd | Cm | Cl/Cd
-20 | -0.3688 | 0.17243 | -0.0944 | -2.1388
-19.5 | -0.3538 | 0.16587 | -0.099 | -2.133
-19 | -0.3626 | 0.15356 | -0.1053 | -2.3613
-18.5 | -0.3496 | 0.14675 | -0.1098 | -2.3823
-18 | -1.0096 | 0.03974 | -0.1824 | -25.4051
-17.5 | -1.0644 | 0.03069 | -0.1856 | -34.6823
-17 | -1.0986 | 0.02552 | -0.1821 | -43.0486
-16.5 | -1.134 | 0.02127 | -0.1751 | -53.3145
-16 | -1.142 | 0.01867 | -0.1672 | -61.1676
-15.5 | -1.1423 | 0.01683 | -0.158 | -67.8728
-15 | -1.1171 | 0.01528 | -0.1519 | -73.1086
-14.5 | -1.078 | 0.01394 | -0.1476 | -77.3314
-14 | -1.032 | 0.01283 | -0.1443 | -80.4365
-13.5 | -0.9858 | 0.01157 | -0.141 | -85.2031
-13 | -0.9344 | 0.01061 | -0.1386 | -88.0679
-12.5 | -0.8798 | 0.00985 | -0.1366 | -89.3198
-12 | -0.8232 | 0.00922 | -0.1351 | -89.2842
-11.5 | -0.7657 | 0.00868 | -0.1339 | -88.2143
-11 | -0.7071 | 0.00823 | -0.133 | -85.9174
-10.5 | -0.6489 | 0.00776 | -0.1322 | -83.6211
-10 | -0.5909 | 0.00726 | -0.1314 | -81.3912
-9.5 | -0.5324 | 0.0068 | -0.1309 | -78.2941
-9 | -0.4733 | 0.00642 | -0.1307 | -73.7227
-8.5 | -0.4135 | 0.00611 | -0.1306 | -67.6759
-8 | -0.3535 | 0.00585 | -0.1307 | -60.4274
-7.5 | -0.2935 | 0.00561 | -0.1309 | -52.3173
-7 | -0.234 | 0.00535 | -0.1311 | -43.7383
-6.5 | -0.1745 | 0.0051 | -0.1315 | -34.2157
-6 | -0.1145 | 0.00492 | -0.1319 | -23.2724
-5.5 | -0.0541 | 0.00475 | -0.1326 | -11.3895
-5 | 0.0059 | 0.00454 | -0.1332 | 1.2996
-4.5 | 0.0663 | 0.00438 | -0.134 | 15.137
-4 | 0.1265 | 0.00425 | -0.1348 | 29.7647
-3.5 | 0.1862 | 0.00414 | -0.1356 | 44.9758
-3 | 0.2467 | 0.00403 | -0.1365 | 61.2159
-2.5 | 0.3067 | 0.00393 | -0.1374 | 78.0407
-2 | 0.3663 | 0.00386 | -0.1382 | 94.8964
-1.5 | 0.4252 | 0.00383 | -0.1389 | 111.0183
-1 | 0.4814 | 0.0039 | -0.1391 | 123.4359
-0.5 | 0.5295 | 0.0042 | -0.1376 | 126.0714
0 | 0.5652 | 0.00469 | -0.1334 | 120.5117
1 | 0.6103 | 0.00531 | -0.1191 | 114.9341
1.5 | 0.6377 | 0.0057 | -0.1132 | 111.8772
2 | 0.6516 | 0.00644 | -0.1047 | 101.1801
2.5 | 0.6767 | 0.00691 | -0.0988 | 97.9305
3 | 0.7148 | 0.00707 | -0.0955 | 101.1033
3.5 | 0.7506 | 0.00736 | -0.0916 | 101.9837
4 | 0.792 | 0.00783 | -0.0889 | 101.1494
4.5 | 0.8327 | 0.00838 | -0.0861 | 99.3675
5 | 0.8718 | 0.00898 | -0.083 | 97.0824
5.5 | 0.9165 | 0.00944 | -0.081 | 97.0869
6 | 0.9629 | 0.00986 | -0.0793 | 97.6572
6.5 | 1.007 | 0.01034 | -0.0772 | 97.3888
7 | 1.0521 | 0.01084 | -0.0753 | 97.0572
7.5 | 1.0976 | 0.01134 | -0.0735 | 96.7901
8 | 1.1414 | 0.01192 | -0.0713 | 95.755
8.5 | 1.1837 | 0.01255 | -0.0689 | 94.3187
9 | 1.2273 | 0.01318 | -0.0668 | 93.1184
9.5 | 1.271 | 0.01381 | -0.0647 | 92.0348
10 | 1.3115 | 0.01457 | -0.062 | 90.0137
10.5 | 1.3538 | 0.01531 | -0.0597 | 88.4259
11 | 1.3953 | 0.0161 | -0.0572 | 86.6646
11.5 | 1.4323 | 0.01695 | -0.054 | 84.5015
12 | 1.481 | 0.01786 | -0.0533 | 82.9227
12.5 | 1.5332 | 0.01898 | -0.0533 | 80.7798
13 | 1.5711 | 0.02042 | -0.0509 | 76.9393
13.5 | 1.5906 | 0.0214 | -0.0441 | 74.3271
14 | 1.6226 | 0.02283 | -0.0405 | 71.0731
14.5 | 1.6562 | 0.02423 | -0.0371 | 68.3533
15 | 1.6856 | 0.02596 | -0.0334 | 64.9307
15.5 | 1.7151 | 0.02779 | -0.0298 | 61.7164
16 | 1.7394 | 0.03002 | -0.0259 | 57.9414
16.5 | 1.7644 | 0.03233 | -0.0223 | 54.5747
17 | 1.7836 | 0.03517 | -0.0184 | 50.7137
17.5 | 1.8004 | 0.03834 | -0.0147 | 46.9588
18 | 1.8107 | 0.04226 | -0.0109 | 42.8467
18.5 | 1.817 | 0.04672 | -0.0076 | 38.8913
19 | 1.8302 | 0.05087 | -0.0052 | 35.978
19.5 | 1.8195 | 0.05759 | -0.0028 | 31.594
20 | 1.8242 | 0.06317 | -0.0017 | 28.8776

## 151. Re 20M Mach 0.50 (1)
BIGFOIL.COM POLAR EXPORT
NACA67-613 a=0.8
NACA67-613 a=0.8 |  |  |  | Cl Max: | 1.405 | at alpha= | 6.5 | deg
JavaFoil+Calcfoil stall+Eppler ext transition |  |  |  | L/D Max: | 120.494 | at alpha= | 3 | deg
Re: | 20000000 |  |  | Cd Min: | 0.0056 | at alpha= | -5.5 | deg
Mach: | 0.5 |  |  | Cl=0 at alpha= | -4.8433 | deg
|  |  |  | @ Cl=0.1, Cd= | 0.0057687
|  |  |  | @ Cl=0.4, Cd= | 0.0064117
|  |  |  | @ Cl=0.6, Cd= | 0.0068423
alpha (deg) | Cl | Cd | Cm | Cl/Cd
-20 | -0.839 | 0.1693 | -0.055 | -4.954
-19.5 | -0.811 | 0.16406 | -0.055 | -4.943
-19 | -0.784 | 0.1591 | -0.055 | -4.924
-18.5 | -0.756 | 0.1501 | -0.055 | -5.036
-18 | -0.729 | 0.1421 | -0.056 | -5.13
-17.5 | -0.702 | 0.13191 | -0.057 | -5.32
-17 | -0.674 | 0.1323 | -0.056 | -5.091
-16.5 | -0.646 | 0.12632 | -0.056 | -5.114
-16 | -0.618 | 0.12045 | -0.057 | -5.134
-15.5 | -0.593 | 0.10315 | -0.06 | -5.745
-15 | -0.566 | 0.09548 | -0.061 | -5.928
-14.5 | -0.54 | 0.08879 | -0.064 | -6.077
-14 | -0.513 | 0.08187 | -0.066 | -6.271
-13.5 | -0.48 | 0.09215 | -0.058 | -5.21
-13 | -0.453 | 0.08392 | -0.059 | -5.397
-12.5 | -0.426 | 0.07704 | -0.062 | -5.532
-12 | -0.4 | 0.07014 | -0.066 | -5.702
-11.5 | -0.377 | 0.0596 | -0.075 | -6.322
-11 | -0.404 | 0.0126 | -0.11 | -32.085
-10.5 | -0.314 | 0.06747 | -0.059 | -4.652
-10 | -0.286 | 0.06308 | -0.06 | -4.537
-9.5 | -0.259 | 0.05701 | -0.063 | -4.542
-9 | -0.232 | 0.05185 | -0.067 | -4.473
-8.5 | -0.207 | 0.04371 | -0.079 | -4.736
-8 | -0.175 | 0.05202 | -0.059 | -3.365
-7.5 | -0.148 | 0.04685 | -0.063 | -3.151
-7 | -0.184 | 0.04059 | -0.073 | -4.533
-6.5 | -0.197 | 0.00656 | -0.127 | -30.051
-6 | -0.146 | 0.00614 | -0.128 | -23.798
-5.5 | -0.086 | 0.0056 | -0.129 | -15.377
-5 | -0.021 | 0.0058 | -0.13 | -3.681
-4.5 | 0.046 | 0.0058 | -0.132 | 7.973
-4 | 0.115 | 0.00576 | -0.133 | 20.012
-3.5 | 0.185 | 0.00586 | -0.134 | 31.566
-3 | 0.255 | 0.00612 | -0.135 | 41.708
-2.5 | 0.326 | 0.00622 | -0.136 | 52.375
-2 | 0.397 | 0.0064 | -0.137 | 61.966
-1.5 | 0.469 | 0.00668 | -0.139 | 70.221
-1 | 0.539 | 0.00679 | -0.14 | 79.4
-0.5 | 0.609 | 0.00685 | -0.141 | 88.922
0 | 0.671 | 0.00714 | -0.142 | 94.049
0.5 | 0.74 | 0.00738 | -0.143 | 100.339
1 | 0.809 | 0.0076 | -0.145 | 106.394
1.5 | 0.878 | 0.00784 | -0.146 | 111.973
2 | 0.946 | 0.00817 | -0.147 | 115.877
2.5 | 1.008 | 0.00864 | -0.148 | 116.679
3 | 1.073 | 0.0089 | -0.149 | 120.494
3.5 | 1.137 | 0.00978 | -0.15 | 116.306
4 | 1.199 | 0.01013 | -0.151 | 118.401
4.5 | 1.256 | 0.01055 | -0.153 | 119.023
5 | 1.309 | 0.01106 | -0.154 | 118.299
5.5 | 1.354 | 0.01177 | -0.155 | 115.034
6 | 1.39 | 0.01245 | -0.156 | 111.661
6.5 | 1.405 | 0.01323 | -0.157 | 106.145
7 | 1.378 | 0.01412 | -0.158 | 97.631
7.5 | 1.251 | 0.01535 | -0.159 | 81.461
8 | 0.855 | 0.01687 | -0.16 | 50.704
8.5 | 0.888 | 0.01729 | -0.161 | 51.346
9 | 0.762 | 0.05817 | -0.096 | 13.106
9.5 | 0.951 | 0.01855 | -0.163 | 51.282
10 | 0.981 | 0.02047 | -0.164 | 47.921
10.5 | 1.014 | 0.01969 | -0.165 | 51.521
11 | 1.045 | 0.02125 | -0.166 | 49.173
11.5 | 1.074 | 0.02335 | -0.166 | 45.993

## 152. Re 20M Mach 0.50 (2)
BIGFOIL.COM POLAR EXPORT
NACA67-613 a=0.8
NACA67-613 a=0.8 |  |  |  | Cl Max: | 1.3984 | at alpha= | 10 | deg
XFOIL ncrit=9 |  |  |  | L/D Max: | 165.597 | at alpha= | -0.5 | deg
Re: | 20000000 |  |  | Cd Min: | 0.08648 | at alpha= | -12.5 | deg
Mach: | 0.5 |  |  | Cl=0 at alpha= | -5.0559 | deg
|  |  |  | @ Cl=0.1, Cd= | 0.0045511
|  |  |  | @ Cl=0.4, Cd= | 0.0039404
|  |  |  | @ Cl=0.6, Cd= | 0.0037662
alpha (deg) | Cl | Cd | Cm | Cl/Cd
-12.5 | -0.1034 | 0.08648 | -0.1739 | -1.1957
-12 | -0.1065 | 0.07828 | -0.1784 | -1.3605
-11.5 | -0.1216 | 0.06914 | -0.1834 | -1.7588
-11 | -0.1377 | 0.06047 | -0.1882 | -2.2772
-10.5 | -0.1642 | 0.05092 | -0.1938 | -3.2247
-10 | -0.1619 | 0.04348 | -0.2003 | -3.7236
-9.5 | -0.2014 | 0.03567 | -0.2016 | -5.6462
-9 | -0.2293 | 0.03152 | -0.1942 | -7.2747
-8.5 | -0.2601 | 0.02555 | -0.1864 | -10.18
-8 | -0.2859 | 0.01838 | -0.1781 | -15.555
-7.5 | -0.3101 | 0.01047 | -0.1683 | -29.618
-7 | -0.2735 | 0.00681 | -0.1623 | -40.1615
-6.5 | -0.2069 | 0.00583 | -0.1593 | -35.4889
-6 | -0.1354 | 0.00536 | -0.1576 | -25.2612
-5.5 | -0.0635 | 0.00506 | -0.1568 | -12.5494
-5 | 0.008 | 0.00481 | -0.1563 | 1.6632
-4.5 | 0.0787 | 0.0046 | -0.1562 | 17.1087
-3.5 | 0.218 | 0.00428 | -0.1568 | 50.9346
-3 | 0.2868 | 0.00414 | -0.1573 | 69.2754
-2.5 | 0.3565 | 0.00401 | -0.1583 | 88.9027
-2 | 0.4253 | 0.0039 | -0.1592 | 109.0513
-1.5 | 0.4926 | 0.00383 | -0.1599 | 128.6162
-1 | 0.5603 | 0.00376 | -0.1608 | 149.016
-0.5 | 0.6243 | 0.00377 | -0.1609 | 165.5968
0.5 | 0.6847 | 0.00442 | -0.1465 | 154.9095
1 | 0.6605 | 0.00545 | -0.1279 | 121.1927
1.5 | 0.6744 | 0.00625 | -0.1179 | 107.904
2 | 0.6982 | 0.00697 | -0.1101 | 100.1722
2.5 | 0.7102 | 0.00786 | -0.1003 | 90.3562
3 | 0.726 | 0.0087 | -0.0914 | 83.4483
3.5 | 0.7596 | 0.00933 | -0.0857 | 81.4148
4 | 0.8033 | 0.01004 | -0.082 | 80.01
4.5 | 0.8459 | 0.01087 | -0.078 | 77.8197
5 | 0.8911 | 0.01165 | -0.0744 | 76.4893
5.5 | 0.939 | 0.0124 | -0.0712 | 75.7258
6 | 0.9895 | 0.01311 | -0.0683 | 75.4767
6.5 | 1.0412 | 0.01382 | -0.0654 | 75.3401
7 | 1.0948 | 0.01452 | -0.0627 | 75.3994
7.5 | 1.1455 | 0.01538 | -0.0593 | 74.4798
8 | 1.1953 | 0.01635 | -0.0556 | 73.107
8.5 | 1.2475 | 0.01728 | -0.0519 | 72.1933
9 | 1.2971 | 0.0184 | -0.0477 | 70.4946
9.5 | 1.3492 | 0.01951 | -0.0435 | 69.1543
10 | 1.3984 | 0.02084 | -0.0385 | 67.1017