## index
index | Re | Mach | Datasource
1 | 50000 | 0 | JavaFoil+Calcfoil stall+Eppler ext transition
2 | 50000 | 0 | XFOIL ncrit=9
3 | 50000 | 0.1 | JavaFoil+Calcfoil stall+Eppler ext transition
4 | 50000 | 0.1 | XFOIL ncrit=9
5 | 50000 | 0.25 | JavaFoil+Calcfoil stall+Eppler ext transition
6 | 50000 | 0.25 | XFOIL ncrit=9
7 | 50000 | 0.5 | JavaFoil+Calcfoil stall+Eppler ext transition
8 | 50000 | 0.5 | XFOIL ncrit=9
9 | 100000 | 0 | JavaFoil+Calcfoil stall+Eppler ext transition
10 | 100000 | 0 | XFOIL ncrit=9
11 | 100000 | 0.1 | JavaFoil+Calcfoil stall+Eppler ext transition
12 | 100000 | 0.1 | XFOIL ncrit=9
13 | 100000 | 0.25 | JavaFoil+Calcfoil stall+Eppler ext transition
14 | 100000 | 0.25 | XFOIL ncrit=9
15 | 100000 | 0.5 | JavaFoil+Calcfoil stall+Eppler ext transition
16 | 100000 | 0.5 | XFOIL ncrit=9
17 | 250000 | 0 | JavaFoil+Calcfoil stall+Eppler ext transition
18 | 250000 | 0 | XFOIL ncrit=9
19 | 250000 | 0.1 | JavaFoil+Calcfoil stall+Eppler ext transition
20 | 250000 | 0.1 | XFOIL ncrit=9
21 | 250000 | 0.25 | JavaFoil+Calcfoil stall+Eppler ext transition
22 | 250000 | 0.25 | XFOIL ncrit=9
23 | 250000 | 0.5 | JavaFoil+Calcfoil stall+Eppler ext transition
24 | 250000 | 0.5 | XFOIL ncrit=9
25 | 500000 | 0 | JavaFoil+Calcfoil stall+Eppler ext transition
26 | 500000 | 0 | XFOIL ncrit=9
27 | 500000 | 0.1 | JavaFoil+Calcfoil stall+Eppler ext transition
28 | 500000 | 0.1 | XFOIL ncrit=9
29 | 500000 | 0.25 | JavaFoil+Calcfoil stall+Eppler ext transition
30 | 500000 | 0.25 | XFOIL ncrit=9
31 | 500000 | 0.5 | JavaFoil+Calcfoil stall+Eppler ext transition
32 | 500000 | 0.5 | XFOIL ncrit=9
33 | 750000 | 0 | JavaFoil+Calcfoil stall+Eppler ext transition
34 | 750000 | 0 | XFOIL ncrit=9
35 | 750000 | 0.1 | JavaFoil+Calcfoil stall+Eppler ext transition
36 | 750000 | 0.1 | XFOIL ncrit=9
37 | 750000 | 0.25 | JavaFoil+Calcfoil stall+Eppler ext transition
38 | 750000 | 0.25 | XFOIL ncrit=9
39 | 750000 | 0.5 | JavaFoil+Calcfoil stall+Eppler ext transition
40 | 750000 | 0.5 | XFOIL ncrit=9
41 | 1000000 | 0 | JavaFoil+Calcfoil stall+Eppler ext transition
42 | 1000000 | 0 | XFOIL ncrit=9
43 | 1000000 | 0.1 | JavaFoil+Calcfoil stall+Eppler ext transition
44 | 1000000 | 0.1 | XFOIL ncrit=9
45 | 1000000 | 0.25 | JavaFoil+Calcfoil stall+Eppler ext transition
46 | 1000000 | 0.25 | XFOIL ncrit=9
47 | 1000000 | 0.5 | JavaFoil+Calcfoil stall+Eppler ext transition
48 | 1000000 | 0.5 | XFOIL ncrit=9
49 | 2000000 | 0 | JavaFoil+Calcfoil stall+Eppler ext transition
50 | 2000000 | 0 | XFOIL ncrit=9
51 | 2000000 | 0.1 | JavaFoil+Calcfoil stall+Eppler ext transition
52 | 2000000 | 0.1 | XFOIL ncrit=9
53 | 2000000 | 0.25 | JavaFoil+Calcfoil stall+Eppler ext transition
54 | 2000000 | 0.25 | XFOIL ncrit=9
55 | 2000000 | 0.5 | JavaFoil+Calcfoil stall+Eppler ext transition
56 | 2000000 | 0.5 | XFOIL ncrit=9
57 | 3000000 | 0 | JavaFoil+Calcfoil stall+Eppler ext transition
58 | 3000000 | 0 | XFOIL ncrit=9
59 | 3000000 | 0.1 | JavaFoil+Calcfoil stall+Eppler ext transition
60 | 3000000 | 0.1 | XFOIL ncrit=9
61 | 3000000 | 0.25 | JavaFoil+Calcfoil stall+Eppler ext transition
62 | 3000000 | 0.25 | XFOIL ncrit=9
63 | 3000000 | 0.5 | JavaFoil+Calcfoil stall+Eppler ext transition
64 | 3000000 | 0.5 | XFOIL ncrit=9
65 | 4000000 | 0 | JavaFoil+Calcfoil stall+Eppler ext transition
66 | 4000000 | 0 | XFOIL ncrit=9
67 | 4000000 | 0.1 | JavaFoil+Calcfoil stall+Eppler ext transition
68 | 4000000 | 0.1 | XFOIL ncrit=9
69 | 4000000 | 0.25 | JavaFoil+Calcfoil stall+Eppler ext transition
70 | 4000000 | 0.25 | XFOIL ncrit=9
71 | 4000000 | 0.5 | JavaFoil+Calcfoil stall+Eppler ext transition
72 | 4000000 | 0.5 | XFOIL ncrit=9
73 | 5000000 | 0 | JavaFoil+Calcfoil stall+Eppler ext transition
74 | 5000000 | 0 | XFOIL ncrit=9
75 | 5000000 | 0.1 | JavaFoil+Calcfoil stall+Eppler ext transition
76 | 5000000 | 0.1 | XFOIL ncrit=9
77 | 5000000 | 0.25 | JavaFoil+Calcfoil stall+Eppler ext transition
78 | 5000000 | 0.25 | XFOIL ncrit=9
79 | 5000000 | 0.5 | JavaFoil+Calcfoil stall+Eppler ext transition
80 | 5000000 | 0.5 | XFOIL ncrit=9
81 | 6000000 | 0 | JavaFoil+Calcfoil stall+Eppler ext transition
82 | 6000000 | 0 | XFOIL ncrit=9
83 | 6000000 | 0.1 | JavaFoil+Calcfoil stall+Eppler ext transition
84 | 6000000 | 0.1 | XFOIL ncrit=9
85 | 6000000 | 0.25 | JavaFoil+Calcfoil stall+Eppler ext transition
86 | 6000000 | 0.25 | XFOIL ncrit=9
87 | 6000000 | 0.5 | JavaFoil+Calcfoil stall+Eppler ext transition
88 | 6000000 | 0.5 | XFOIL ncrit=9
89 | 7000000 | 0 | JavaFoil+Calcfoil stall+Eppler ext transition
90 | 7000000 | 0 | XFOIL ncrit=9
91 | 7000000 | 0.1 | JavaFoil+Calcfoil stall+Eppler ext transition
92 | 7000000 | 0.1 | XFOIL ncrit=9
93 | 7000000 | 0.25 | JavaFoil+Calcfoil stall+Eppler ext transition
94 | 7000000 | 0.25 | XFOIL ncrit=9
95 | 7000000 | 0.5 | JavaFoil+Calcfoil stall+Eppler ext transition
96 | 7000000 | 0.5 | XFOIL ncrit=9
97 | 8000000 | 0 | JavaFoil+Calcfoil stall+Eppler ext transition
98 | 8000000 | 0 | XFOIL ncrit=9
99 | 8000000 | 0.1 | JavaFoil+Calcfoil stall+Eppler ext transition
100 | 8000000 | 0.1 | XFOIL ncrit=9
101 | 8000000 | 0.25 | JavaFoil+Calcfoil stall+Eppler ext transition
102 | 8000000 | 0.25 | XFOIL ncrit=9
103 | 8000000 | 0.5 | JavaFoil+Calcfoil stall+Eppler ext transition
104 | 8000000 | 0.5 | XFOIL ncrit=9
105 | 10000000 | 0 | JavaFoil+Calcfoil stall+Eppler ext transition
106 | 10000000 | 0 | XFOIL ncrit=9
107 | 10000000 | 0.1 | JavaFoil+Calcfoil stall+Eppler ext transition
108 | 10000000 | 0.1 | XFOIL ncrit=9
109 | 10000000 | 0.25 | JavaFoil+Calcfoil stall+Eppler ext transition
110 | 10000000 | 0.25 | XFOIL ncrit=9
111 | 10000000 | 0.5 | JavaFoil+Calcfoil stall+Eppler ext transition
112 | 10000000 | 0.5 | XFOIL ncrit=9
113 | 12000000 | 0 | JavaFoil+Calcfoil stall+Eppler ext transition
114 | 12000000 | 0 | XFOIL ncrit=9
115 | 12000000 | 0.1 | JavaFoil+Calcfoil stall+Eppler ext transition
116 | 12000000 | 0.1 | XFOIL ncrit=9
117 | 12000000 | 0.25 | JavaFoil+Calcfoil stall+Eppler ext transition
118 | 12000000 | 0.25 | XFOIL ncrit=9
119 | 12000000 | 0.5 | JavaFoil+Calcfoil stall+Eppler ext transition
120 | 12000000 | 0.5 | XFOIL ncrit=9
121 | 14000000 | 0 | JavaFoil+Calcfoil stall+Eppler ext transition
122 | 14000000 | 0 | XFOIL ncrit=9
123 | 14000000 | 0.1 | JavaFoil+Calcfoil stall+Eppler ext transition
124 | 14000000 | 0.1 | XFOIL ncrit=9
125 | 14000000 | 0.25 | JavaFoil+Calcfoil stall+Eppler ext transition
126 | 14000000 | 0.25 | XFOIL ncrit=9
127 | 14000000 | 0.5 | JavaFoil+Calcfoil stall+Eppler ext transition
128 | 14000000 | 0.5 | XFOIL ncrit=9
129 | 16000000 | 0 | JavaFoil+Calcfoil stall+Eppler ext transition
130 | 16000000 | 0 | XFOIL ncrit=9
131 | 16000000 | 0.1 | JavaFoil+Calcfoil stall+Eppler ext transition
132 | 16000000 | 0.1 | XFOIL ncrit=9
133 | 16000000 | 0.25 | JavaFoil+Calcfoil stall+Eppler ext transition
134 | 16000000 | 0.25 | XFOIL ncrit=9
135 | 16000000 | 0.5 | JavaFoil+Calcfoil stall+Eppler ext transition
136 | 16000000 | 0.5 | XFOIL ncrit=9
137 | 18000000 | 0 | JavaFoil+Calcfoil stall+Eppler ext transition
138 | 18000000 | 0 | XFOIL ncrit=9
139 | 18000000 | 0.1 | JavaFoil+Calcfoil stall+Eppler ext transition
140 | 18000000 | 0.1 | XFOIL ncrit=9
141 | 18000000 | 0.25 | JavaFoil+Calcfoil stall+Eppler ext transition
142 | 18000000 | 0.25 | XFOIL ncrit=9
143 | 18000000 | 0.5 | JavaFoil+Calcfoil stall+Eppler ext transition
144 | 18000000 | 0.5 | XFOIL ncrit=9
145 | 20000000 | 0 | JavaFoil+Calcfoil stall+Eppler ext transition
146 | 20000000 | 0 | XFOIL ncrit=9
147 | 20000000 | 0.1 | JavaFoil+Calcfoil stall+Eppler ext transition
148 | 20000000 | 0.1 | XFOIL ncrit=9
149 | 20000000 | 0.25 | JavaFoil+Calcfoil stall+Eppler ext transition
150 | 20000000 | 0.25 | XFOIL ncrit=9
151 | 20000000 | 0.5 | JavaFoil+Calcfoil stall+Eppler ext transition
152 | 20000000 | 0.5 | XFOIL ncrit=9

## 1. Re 50k Mach 0.00 (1)
BIGFOIL.COM POLAR EXPORT
NACA25013.5
NACA25013.5 |  |  |  | Cl Max: | 1.297 | at alpha= | 16 | deg
JavaFoil+Calcfoil stall+Eppler ext transition |  |  |  | L/D Max: | 33.244 | at alpha= | 5.5 | deg
Re: | 50000 |  |  | Cd Min: | 0.01671 | at alpha= | -0.5 | deg
Mach: | 0 |  |  | Cl=0 at alpha= | -1.5583 | deg
|  |  |  | @ Cl=0.1, Cd= | 0.016889
|  |  |  | @ Cl=0.4, Cd= | 0.018819
|  |  |  | @ Cl=0.6, Cd= | 0.020479
alpha (deg) | Cl | Cd | Cm | Cl/Cd
-20 | -0.839 | 0.30385 | -0.003 | -2.762
-19.5 | -0.853 | 0.28616 | -0.003 | -2.981
-19 | -0.866 | 0.26984 | -0.003 | -3.208
-18.5 | -0.877 | 0.25721 | -0.003 | -3.41
-18 | -0.887 | 0.24269 | -0.003 | -3.655
-17.5 | -0.896 | 0.22559 | -0.004 | -3.97
-17 | -0.902 | 0.21244 | -0.004 | -4.247
-16.5 | -0.907 | 0.20199 | -0.004 | -4.49
-16 | -0.909 | 0.18813 | -0.004 | -4.834
-15.5 | -0.91 | 0.17715 | -0.004 | -5.135
-15 | -0.908 | 0.1655 | -0.004 | -5.484
-14.5 | -0.903 | 0.15587 | -0.004 | -5.793
-14 | -0.896 | 0.14648 | -0.004 | -6.114
-13.5 | -0.885 | 0.13664 | -0.004 | -6.48
-13 | -0.873 | 0.12827 | -0.005 | -6.802
-12.5 | -0.857 | 0.11948 | -0.005 | -7.17
-12 | -0.838 | 0.11155 | -0.005 | -7.512
-11.5 | -0.816 | 0.10452 | -0.005 | -7.805
-11 | -0.791 | 0.09736 | -0.005 | -8.12
-10.5 | -0.763 | 0.09122 | -0.005 | -8.364
-10 | -0.733 | 0.08513 | -0.006 | -8.61
-9.5 | -0.701 | 0.07968 | -0.006 | -8.794
-9 | -0.666 | 0.07444 | -0.006 | -8.951
-8.5 | -0.63 | 0.06948 | -0.006 | -9.066
-8 | -0.592 | 0.06508 | -0.007 | -9.092
-7.5 | -0.552 | 0.06102 | -0.007 | -9.039
-7 | -0.51 | 0.05717 | -0.007 | -8.92
-6.5 | -0.467 | 0.05371 | -0.007 | -8.698
-6 | -0.423 | 0.05049 | -0.008 | -8.382
-5.5 | -0.379 | 0.04758 | -0.008 | -7.956
-5 | -0.333 | 0.04478 | -0.009 | -7.436
-4.5 | -0.287 | 0.04178 | -0.01 | -6.877
-4 | -0.293 | 0.01942 | -0.017 | -15.08
-3.5 | -0.234 | 0.01843 | -0.017 | -12.686
-3 | -0.174 | 0.01804 | -0.017 | -9.653
-2.5 | -0.114 | 0.01778 | -0.018 | -6.413
-2 | -0.053 | 0.01699 | -0.018 | -3.148
-1.5 | 0.007 | 0.01706 | -0.018 | 0.406
-1 | 0.067 | 0.0171 | -0.019 | 3.945
-0.5 | 0.128 | 0.01671 | -0.019 | 7.659
0 | 0.189 | 0.01791 | -0.019 | 10.533
0.5 | 0.249 | 0.01809 | -0.02 | 13.756
1 | 0.309 | 0.01833 | -0.02 | 16.851
1.5 | 0.369 | 0.01863 | -0.02 | 19.782
2 | 0.428 | 0.01899 | -0.021 | 22.531
2.5 | 0.487 | 0.01941 | -0.021 | 25.071
3 | 0.545 | 0.01991 | -0.021 | 27.356
3.5 | 0.602 | 0.0205 | -0.022 | 29.35
4 | 0.657 | 0.0212 | -0.022 | 31.007
4.5 | 0.711 | 0.02206 | -0.022 | 32.254
5 | 0.763 | 0.02312 | -0.022 | 33.02
5.5 | 0.813 | 0.02445 | -0.023 | 33.244
6 | 0.859 | 0.02612 | -0.023 | 32.903
6.5 | 0.904 | 0.02813 | -0.023 | 32.144
7 | 0.948 | 0.03043 | -0.023 | 31.16
7.5 | 0.991 | 0.03296 | -0.023 | 30.065
8 | 1.034 | 0.03564 | -0.023 | 29
8.5 | 1.076 | 0.03836 | -0.023 | 28.051
9 | 1.119 | 0.04113 | -0.023 | 27.2
9.5 | 1.158 | 0.04433 | -0.024 | 26.13
10 | 1.19 | 0.04877 | -0.024 | 24.392
10.5 | 1.216 | 0.05421 | -0.023 | 22.427
11 | 1.237 | 0.06089 | -0.023 | 20.314
11.5 | 1.253 | 0.06869 | -0.023 | 18.237
12 | 1.251 | 0.0823 | -0.021 | 15.2
12.5 | 1.23 | 0.10118 | -0.017 | 12.158
13 | 1.242 | 0.11009 | -0.015 | 11.282
13.5 | 1.258 | 0.11779 | -0.015 | 10.683
14 | 1.273 | 0.1257 | -0.014 | 10.125
14.5 | 1.284 | 0.13397 | -0.014 | 9.587
15 | 1.292 | 0.14246 | -0.014 | 9.068
15.5 | 1.296 | 0.15199 | -0.013 | 8.527
16 | 1.297 | 0.16156 | -0.013 | 8.03
16.5 | 1.295 | 0.17128 | -0.013 | 7.563
17 | 1.291 | 0.18195 | -0.013 | 7.094
17.5 | 1.283 | 0.19322 | -0.013 | 6.641
18 | 1.273 | 0.20431 | -0.013 | 6.231
18.5 | 1.26 | 0.21651 | -0.013 | 5.822
19 | 1.246 | 0.22973 | -0.013 | 5.422
19.5 | 1.229 | 0.24268 | -0.013 | 5.063
20 | 1.21 | 0.25661 | -0.013 | 4.715

## 2. Re 50k Mach 0.00 (2)
BIGFOIL.COM POLAR EXPORT
NACA25013.5
NACA25013.5 |  |  |  | Cl Max: | 0.7799 | at alpha= | 6.5 | deg
XFOIL ncrit=9 |  |  |  | L/D Max: | 20.725 | at alpha= | 4 | deg
Re: | 50000 |  |  | Cd Min: | 0.23174 | at alpha= | -20 | deg
Mach: | 0 |  |  | Cl=0 at alpha= | -1.6271 | deg
|  |  |  | @ Cl=0.1, Cd= | 0.027787
|  |  |  | @ Cl=0.4, Cd= | 0.026005
|  |  |  | @ Cl=0.6, Cd= | 0.09876
alpha (deg) | Cl | Cd | Cm | Cl/Cd
-20 | -0.6225 | 0.23174 | 0.0255 | -2.6862
-19.5 | -0.6067 | 0.22641 | 0.0224 | -2.6797
-19 | -0.6113 | 0.22931 | 0.0165 | -2.6658
-18.5 | -0.5764 | 0.21472 | 0.0163 | -2.6844
-18 | -0.5645 | 0.21047 | 0.0129 | -2.6821
-17.5 | -0.5602 | 0.20708 | 0.0088 | -2.7052
-17 | -0.5312 | 0.19715 | 0.0081 | -2.6944
-16.5 | -0.538 | 0.19739 | 0.0034 | -2.7256
-16 | -0.5041 | 0.18535 | 0.0031 | -2.7197
-15.5 | -0.5085 | 0.18387 | -0.0008 | -2.7655
-15 | -0.4792 | 0.17334 | -0.0014 | -2.7645
-14.5 | -0.4861 | 0.17148 | -0.0048 | -2.8347
-14 | -0.4542 | 0.16124 | -0.005 | -2.8169
-13.5 | -0.4576 | 0.15666 | -0.0077 | -2.921
-13 | -0.4465 | 0.15088 | -0.0088 | -2.9593
-12.5 | -0.4247 | 0.14295 | -0.0091 | -2.971
-12 | -0.4142 | 0.13649 | -0.0099 | -3.0347
-11.5 | -0.4072 | 0.13028 | -0.0107 | -3.1256
-11 | -0.397 | 0.12411 | -0.0109 | -3.1988
-10.5 | -0.3923 | 0.11865 | -0.0107 | -3.3064
-10 | -0.412 | 0.11481 | -0.0109 | -3.5885
-9.5 | -0.3683 | 0.10635 | -0.009 | -3.4631
-9 | -0.3574 | 0.10057 | -0.0073 | -3.5537
-8.5 | -0.3493 | 0.09512 | -0.0052 | -3.6722
-8 | -0.3302 | 0.08952 | -0.0026 | -3.6886
-7.5 | -0.6116 | 0.06177 | -0.0234 | -9.9012
-7 | -0.6116 | 0.05482 | -0.0186 | -11.1565
-6.5 | -0.6134 | 0.04831 | -0.0129 | -12.6972
-6 | -0.6059 | 0.04311 | -0.0071 | -14.0547
-5.5 | -0.5896 | 0.03869 | -0.0017 | -15.2391
-5 | -0.5626 | 0.03509 | 0.0023 | -16.0331
-4.5 | -0.5323 | 0.03213 | 0.0061 | -16.5671
-4 | -0.4975 | 0.02983 | 0.0091 | -16.6778
-3.5 | -0.4612 | 0.02803 | 0.0117 | -16.4538
-3 | -0.422 | 0.02642 | 0.0134 | -15.9727
-2.5 | -0.3879 | 0.02472 | 0.0155 | -15.6917
-2 | -0.0918 | 0.02738 | -0.0171 | -3.3528
-1.5 | 0.0313 | 0.02792 | -0.0348 | 1.1211
-1 | 0.1658 | 0.02766 | -0.0516 | 5.9942
-0.5 | 0.3036 | 0.02661 | -0.0668 | 11.4092
0 | 0.3829 | 0.02607 | -0.071 | 14.6874
0.5 | 0.4436 | 0.02584 | -0.0714 | 17.1672
1 | 0.4886 | 0.0261 | -0.0691 | 18.7203
1.5 | 0.5244 | 0.02681 | -0.0655 | 19.5599
2 | 0.5586 | 0.02776 | -0.0617 | 20.1225
2.5 | 0.5946 | 0.02874 | -0.058 | 20.6889
3 | 0.6203 | 0.03038 | -0.0534 | 20.418
3.5 | 0.6499 | 0.03196 | -0.0492 | 20.3348
4 | 0.6889 | 0.03324 | -0.0458 | 20.725
4.5 | 0.6997 | 0.03613 | -0.0401 | 19.3662
5 | 0.7139 | 0.039 | -0.0348 | 18.3051
5.5 | 0.7337 | 0.04174 | -0.0302 | 17.5779
6 | 0.7616 | 0.04415 | -0.0262 | 17.2503
6.5 | 0.7799 | 0.04729 | -0.0217 | 16.4919
7 | 0.7364 | 0.05483 | -0.0147 | 13.4306
7.5 | 0.6895 | 0.0634 | -0.0097 | 10.8754
8 | 0.6692 | 0.07109 | -0.0079 | 9.4134
8.5 | 0.6014 | 0.0832 | -0.0088 | 7.2284
9 | 0.6094 | 0.08959 | -0.0086 | 6.8021
9.5 | 0.5974 | 0.09876 | -0.0104 | 6.049

## 3. Re 50k Mach 0.10 (1)
BIGFOIL.COM POLAR EXPORT
NACA25013.5
NACA25013.5 |  |  |  | Cl Max: | 1.286 | at alpha= | 15.5 | deg
JavaFoil+Calcfoil stall+Eppler ext transition |  |  |  | L/D Max: | 33.026 | at alpha= | 5.5 | deg
Re: | 50000 |  |  | Cd Min: | 0.01667 | at alpha= | -1 | deg
Mach: | 0.1 |  |  | Cl=0 at alpha= | -1.5574 | deg
|  |  |  | @ Cl=0.1, Cd= | 0.017278
|  |  |  | @ Cl=0.4, Cd= | 0.01887
|  |  |  | @ Cl=0.6, Cd= | 0.020557
alpha (deg) | Cl | Cd | Cm | Cl/Cd
-20 | -0.792 | 0.321 | -0.003 | -2.468
-19.5 | -0.809 | 0.30171 | -0.003 | -2.682
-19 | -0.825 | 0.28253 | -0.003 | -2.92
-18.5 | -0.84 | 0.26345 | -0.003 | -3.187
-18 | -0.853 | 0.24812 | -0.003 | -3.438
-17.5 | -0.865 | 0.23456 | -0.003 | -3.686
-17 | -0.875 | 0.21901 | -0.004 | -3.993
-16.5 | -0.882 | 0.20792 | -0.004 | -4.244
-16 | -0.888 | 0.19307 | -0.004 | -4.599
-15.5 | -0.891 | 0.18228 | -0.004 | -4.889
-15 | -0.892 | 0.16985 | -0.004 | -5.25
-14.5 | -0.89 | 0.16003 | -0.004 | -5.559
-14 | -0.885 | 0.1493 | -0.004 | -5.925
-13.5 | -0.877 | 0.1393 | -0.004 | -6.293
-13 | -0.866 | 0.13049 | -0.005 | -6.633
-12.5 | -0.852 | 0.12146 | -0.005 | -7.011
-12 | -0.834 | 0.11309 | -0.005 | -7.378
-11.5 | -0.813 | 0.10597 | -0.005 | -7.675
-11 | -0.789 | 0.09835 | -0.005 | -8.025
-10.5 | -0.763 | 0.09224 | -0.005 | -8.266
-10 | -0.733 | 0.08589 | -0.006 | -8.537
-9.5 | -0.701 | 0.08011 | -0.006 | -8.757
-9 | -0.668 | 0.0748 | -0.006 | -8.925
-8.5 | -0.631 | 0.06991 | -0.006 | -9.032
-8 | -0.593 | 0.06535 | -0.007 | -9.082
-7.5 | -0.553 | 0.06123 | -0.007 | -9.04
-7 | -0.512 | 0.05746 | -0.007 | -8.908
-6.5 | -0.469 | 0.05392 | -0.007 | -8.699
-6 | -0.425 | 0.0507 | -0.008 | -8.383
-5.5 | -0.38 | 0.04772 | -0.008 | -7.966
-5 | -0.334 | 0.04494 | -0.009 | -7.442
-4.5 | -0.289 | 0.04199 | -0.01 | -6.87
-4 | -0.294 | 0.01947 | -0.017 | -15.113
-3.5 | -0.235 | 0.01848 | -0.017 | -12.707
-3 | -0.175 | 0.01744 | -0.017 | -10.03
-2.5 | -0.115 | 0.01783 | -0.018 | -6.427
-2 | -0.054 | 0.01704 | -0.018 | -3.154
-1.5 | 0.007 | 0.0171 | -0.019 | 0.407
-1 | 0.068 | 0.01667 | -0.019 | 4.066
-0.5 | 0.129 | 0.01783 | -0.019 | 7.212
0 | 0.19 | 0.01795 | -0.02 | 10.558
0.5 | 0.25 | 0.01814 | -0.02 | 13.785
1 | 0.31 | 0.01838 | -0.02 | 16.883
1.5 | 0.37 | 0.01869 | -0.021 | 19.817
2 | 0.43 | 0.01905 | -0.021 | 22.564
2.5 | 0.489 | 0.01948 | -0.021 | 25.094
3 | 0.547 | 0.01999 | -0.022 | 27.368
3.5 | 0.604 | 0.0206 | -0.022 | 29.34
4 | 0.66 | 0.02132 | -0.022 | 30.964
4.5 | 0.714 | 0.0222 | -0.022 | 32.168
5 | 0.766 | 0.0233 | -0.022 | 32.877
5.5 | 0.815 | 0.02469 | -0.023 | 33.026
6 | 0.862 | 0.02641 | -0.023 | 32.639
6.5 | 0.907 | 0.0285 | -0.023 | 31.813
7 | 0.951 | 0.03085 | -0.023 | 30.808
7.5 | 0.994 | 0.03343 | -0.023 | 29.722
8 | 1.036 | 0.03617 | -0.023 | 28.644
8.5 | 1.079 | 0.03894 | -0.023 | 27.707
9 | 1.122 | 0.04173 | -0.023 | 26.88
9.5 | 1.16 | 0.04512 | -0.024 | 25.719
10 | 1.191 | 0.04963 | -0.024 | 24.005
10.5 | 1.216 | 0.05535 | -0.023 | 21.974
11 | 1.237 | 0.0623 | -0.023 | 19.852
11.5 | 1.251 | 0.07061 | -0.023 | 17.711
12 | 1.243 | 0.08604 | -0.021 | 14.442
12.5 | 1.227 | 0.10301 | -0.017 | 11.909
13 | 1.241 | 0.11132 | -0.015 | 11.144
13.5 | 1.256 | 0.11924 | -0.014 | 10.53
14 | 1.269 | 0.12723 | -0.014 | 9.972
14.5 | 1.278 | 0.13568 | -0.014 | 9.422
15 | 1.284 | 0.14478 | -0.014 | 8.866
15.5 | 1.286 | 0.1541 | -0.013 | 8.342
16 | 1.284 | 0.16395 | -0.013 | 7.832
16.5 | 1.279 | 0.1742 | -0.013 | 7.344
17 | 1.271 | 0.18512 | -0.013 | 6.868
17.5 | 1.261 | 0.19764 | -0.013 | 6.379
18 | 1.247 | 0.20971 | -0.013 | 5.946
18.5 | 1.231 | 0.22178 | -0.013 | 5.549
19 | 1.212 | 0.23595 | -0.013 | 5.137
19.5 | 1.191 | 0.25088 | -0.013 | 4.748
20 | 1.169 | 0.26571 | -0.013 | 4.398

## 4. Re 50k Mach 0.10 (2)
BIGFOIL.COM POLAR EXPORT
NACA25013.5
NACA25013.5 |  |  |  | Cl Max: | 0.7756 | at alpha= | 6 | deg
XFOIL ncrit=9 |  |  |  | L/D Max: | 20.833 | at alpha= | 2.5 | deg
Re: | 50000 |  |  | Cd Min: | 0.23238 | at alpha= | -20 | deg
Mach: | 0.1 |  |  | Cl=0 at alpha= | -1.661 | deg
|  |  |  | @ Cl=0.1, Cd= | 0.02791
|  |  |  | @ Cl=0.4, Cd= | 0.026033
|  |  |  | @ Cl=0.6, Cd= | 0.0996
alpha (deg) | Cl | Cd | Cm | Cl/Cd
-20 | -0.6238 | 0.23238 | 0.0258 | -2.6844
-19.5 | -0.6085 | 0.22725 | 0.0225 | -2.6777
-19 | -0.6144 | 0.23088 | 0.0165 | -2.6611
-18.5 | -0.5772 | 0.21529 | 0.0165 | -2.681
-18 | -0.5665 | 0.2115 | 0.013 | -2.6785
-17.5 | -0.5579 | 0.20665 | 0.0093 | -2.6997
-17 | -0.5317 | 0.19771 | 0.0083 | -2.6893
-16.5 | -0.5404 | 0.19863 | 0.0033 | -2.7206
-16 | -0.5039 | 0.18583 | 0.0032 | -2.7116
-15.5 | -0.5109 | 0.18504 | -0.0009 | -2.761
-15 | -0.4784 | 0.17376 | -0.0013 | -2.7532
-14.5 | -0.4882 | 0.17251 | -0.0049 | -2.83
-14 | -0.4537 | 0.16174 | -0.0049 | -2.8051
-13.5 | -0.4536 | 0.15667 | -0.0075 | -2.8953
-13 | -0.4483 | 0.15177 | -0.009 | -2.9538
-12.5 | -0.4242 | 0.1435 | -0.0092 | -2.9561
-12 | -0.4125 | 0.13693 | -0.01 | -3.0125
-11.5 | -0.4047 | 0.13067 | -0.0107 | -3.0971
-11 | -0.3947 | 0.12452 | -0.0109 | -3.1698
-10.5 | -0.3924 | 0.11926 | -0.0109 | -3.2903
-10 | -0.4049 | 0.11472 | -0.0109 | -3.5295
-9.5 | -0.3664 | 0.10678 | -0.0091 | -3.4314
-9 | -0.3548 | 0.10092 | -0.0074 | -3.5157
-8.5 | -0.3469 | 0.09546 | -0.0054 | -3.634
-8 | -0.3283 | 0.08984 | -0.0029 | -3.6543
-7.5 | -0.6129 | 0.06276 | -0.0237 | -9.7658
-7 | -0.6086 | 0.05562 | -0.0193 | -10.9421
-6.5 | -0.6116 | 0.04909 | -0.0135 | -12.4587
-6 | -0.606 | 0.04377 | -0.0077 | -13.8451
-5.5 | -0.5913 | 0.03925 | -0.0021 | -15.065
-5 | -0.5655 | 0.03555 | 0.002 | -15.9072
-4.5 | -0.5362 | 0.03257 | 0.006 | -16.463
-4 | -0.5017 | 0.0302 | 0.009 | -16.6126
-3.5 | -0.4653 | 0.02831 | 0.0116 | -16.4359
-3 | -0.4272 | 0.02679 | 0.0136 | -15.9462
-2.5 | -0.3907 | 0.02516 | 0.0153 | -15.5286
-2 | -0.0935 | 0.02762 | -0.0172 | -3.3852
-1.5 | 0.0444 | 0.02807 | -0.0372 | 1.5818
-1 | 0.1797 | 0.02768 | -0.0539 | 6.4921
-0.5 | 0.3063 | 0.02672 | -0.0672 | 11.4633
0 | 0.3893 | 0.02608 | -0.0718 | 14.9271
0.5 | 0.4509 | 0.02581 | -0.0722 | 17.47
1 | 0.4949 | 0.0261 | -0.0696 | 18.9617
1.5 | 0.5288 | 0.02688 | -0.0658 | 19.6726
2 | 0.5589 | 0.02802 | -0.0616 | 19.9465
2.5 | 0.6002 | 0.02881 | -0.0583 | 20.833
3 | 0.6192 | 0.03076 | -0.0531 | 20.13
3.5 | 0.6544 | 0.0321 | -0.0493 | 20.3863
4 | 0.6815 | 0.03402 | -0.0448 | 20.0323
4.5 | 0.6924 | 0.03693 | -0.0391 | 18.749
5 | 0.7122 | 0.03951 | -0.0343 | 18.0258
5.5 | 0.7382 | 0.04193 | -0.03 | 17.6055
6 | 0.7756 | 0.04384 | -0.0266 | 17.6916
6.5 | 0.74 | 0.05039 | -0.019 | 14.6855
7 | 0.6928 | 0.05828 | -0.0125 | 11.8874
8 | 0.6523 | 0.0731 | -0.0079 | 8.9234
8.5 | 0.5954 | 0.08418 | -0.0088 | 7.0729
9 | 0.5797 | 0.09275 | -0.01 | 6.2501
9.5 | 0.5954 | 0.0996 | -0.0104 | 5.9779

## 5. Re 50k Mach 0.25 (1)
BIGFOIL.COM POLAR EXPORT
NACA25013.5
NACA25013.5 |  |  |  | Cl Max: | 1.231 | at alpha= | 11 | deg
JavaFoil+Calcfoil stall+Eppler ext transition |  |  |  | L/D Max: | 31.905 | at alpha= | 5 | deg
Re: | 50000 |  |  | Cd Min: | 0.01688 | at alpha= | -1 | deg
Mach: | 0.25 |  |  | Cl=0 at alpha= | -1.5564 | deg
|  |  |  | @ Cl=0.1, Cd= | 0.017456
|  |  |  | @ Cl=0.4, Cd= | 0.019131
|  |  |  | @ Cl=0.6, Cd= | 0.020936
alpha (deg) | Cl | Cd | Cm | Cl/Cd
-18 | -0.544 | 0.36764 | -0.003 | -1.478
-17.5 | -0.587 | 0.33385 | -0.003 | -1.759
-17 | -0.628 | 0.30166 | -0.004 | -2.082
-16.5 | -0.665 | 0.27003 | -0.004 | -2.463
-16 | -0.698 | 0.24908 | -0.004 | -2.803
-15.5 | -0.728 | 0.22246 | -0.004 | -3.27
-15 | -0.752 | 0.20415 | -0.004 | -3.685
-14.5 | -0.773 | 0.1895 | -0.004 | -4.077
-14 | -0.788 | 0.17459 | -0.004 | -4.514
-13.5 | -0.799 | 0.15822 | -0.004 | -5.047
-13 | -0.804 | 0.14738 | -0.005 | -5.455
-12.5 | -0.804 | 0.13451 | -0.005 | -5.98
-12 | -0.8 | 0.12422 | -0.005 | -6.437
-11.5 | -0.789 | 0.11498 | -0.005 | -6.86
-11 | -0.773 | 0.10646 | -0.005 | -7.263
-10.5 | -0.753 | 0.09818 | -0.006 | -7.674
-10 | -0.73 | 0.09112 | -0.006 | -8.008
-9.5 | -0.703 | 0.08449 | -0.006 | -8.315
-9 | -0.672 | 0.07819 | -0.006 | -8.594
-8.5 | -0.638 | 0.07271 | -0.006 | -8.779
-8 | -0.602 | 0.06765 | -0.007 | -8.898
-7.5 | -0.563 | 0.06307 | -0.007 | -8.926
-7 | -0.522 | 0.05893 | -0.007 | -8.854
-6.5 | -0.479 | 0.05512 | -0.008 | -8.688
-6 | -0.435 | 0.0517 | -0.008 | -8.404
-5.5 | -0.389 | 0.0486 | -0.008 | -8.004
-5 | -0.342 | 0.04574 | -0.009 | -7.485
-4.5 | -0.295 | 0.04296 | -0.01 | -6.869
-4 | -0.249 | 0.03878 | -0.011 | -6.43
-3.5 | -0.241 | 0.01818 | -0.018 | -13.259
-3 | -0.18 | 0.01855 | -0.018 | -9.68
-2.5 | -0.118 | 0.01812 | -0.018 | -6.493
-2 | -0.055 | 0.01835 | -0.019 | -3.018
-1.5 | 0.007 | 0.01734 | -0.019 | 0.412
-1 | 0.07 | 0.01688 | -0.019 | 4.125
-0.5 | 0.132 | 0.01807 | -0.02 | 7.311
0 | 0.195 | 0.0182 | -0.02 | 10.691
0.5 | 0.257 | 0.0184 | -0.02 | 13.954
1 | 0.319 | 0.01867 | -0.021 | 17.063
1.5 | 0.38 | 0.019 | -0.021 | 20
2 | 0.441 | 0.0194 | -0.021 | 22.727
2.5 | 0.501 | 0.01988 | -0.022 | 25.204
3 | 0.56 | 0.02046 | -0.022 | 27.389
3.5 | 0.618 | 0.02115 | -0.022 | 29.226
4 | 0.674 | 0.022 | -0.023 | 30.65
4.5 | 0.728 | 0.02307 | -0.023 | 31.561
5 | 0.78 | 0.02444 | -0.023 | 31.905
5.5 | 0.828 | 0.02616 | -0.023 | 31.662
6 | 0.875 | 0.02825 | -0.023 | 30.964
6.5 | 0.92 | 0.0307 | -0.023 | 29.956
7 | 0.964 | 0.03335 | -0.023 | 28.903
7.5 | 1.008 | 0.0362 | -0.023 | 27.836
8 | 1.051 | 0.03915 | -0.023 | 26.851
8.5 | 1.095 | 0.04209 | -0.024 | 26.007
9 | 1.136 | 0.04535 | -0.024 | 25.055
9.5 | 1.171 | 0.04959 | -0.024 | 23.614
10 | 1.197 | 0.05523 | -0.024 | 21.672
10.5 | 1.218 | 0.06194 | -0.023 | 19.664
11 | 1.231 | 0.07078 | -0.023 | 17.392
11.5 | 1.215 | 0.08767 | -0.02 | 13.863
12 | 1.202 | 0.10223 | -0.016 | 11.754
12.5 | 1.212 | 0.1106 | -0.015 | 10.961
13 | 1.222 | 0.11903 | -0.014 | 10.265
13.5 | 1.227 | 0.12767 | -0.014 | 9.614
14 | 1.228 | 0.13756 | -0.014 | 8.93
14.5 | 1.223 | 0.14807 | -0.013 | 8.263
15 | 1.211 | 0.15933 | -0.013 | 7.601
15.5 | 1.193 | 0.17159 | -0.013 | 6.951
16 | 1.169 | 0.18529 | -0.013 | 6.308

## 6. Re 50k Mach 0.25 (2)
BIGFOIL.COM POLAR EXPORT
NACA25013.5
NACA25013.5 |  |  |  | Cl Max: | 0.6898 | at alpha= | 4.5 | deg
XFOIL ncrit=9 |  |  |  | L/D Max: | 19.6561 | at alpha= | 2.5 | deg
Re: | 50000 |  |  | Cd Min: | 0.23634 | at alpha= | -20 | deg
Mach: | 0.25 |  |  | Cl=0 at alpha= | -1.8352 | deg
|  |  |  | @ Cl=0.1, Cd= | 0.028694
|  |  |  | @ Cl=0.4, Cd= | 0.026481
|  |  |  | @ Cl=0.6, Cd= | 0.030527
alpha (deg) | Cl | Cd | Cm | Cl/Cd
-20 | -0.6322 | 0.23634 | 0.0275 | -2.675
-19.5 | -0.6206 | 0.23304 | 0.0232 | -2.6631
-19 | -0.609 | 0.22825 | 0.0192 | -2.6681
-18.5 | -0.5828 | 0.21872 | 0.0178 | -2.6646
-18 | -0.5804 | 0.21838 | 0.0129 | -2.6578
-17.5 | -0.5544 | 0.20748 | 0.0112 | -2.6721
-17 | -0.5362 | 0.20118 | 0.0088 | -2.6653
-16.5 | -0.5427 | 0.20139 | 0.0038 | -2.6948
-16 | -0.5051 | 0.18875 | 0.0038 | -2.676
-15.5 | -0.5246 | 0.1917 | -0.0014 | -2.7366
-15 | -0.4765 | 0.17634 | -0.0009 | -2.7022
-14.5 | -0.4996 | 0.17828 | -0.0057 | -2.8023
-14 | -0.4547 | 0.16505 | -0.0052 | -2.7549
-13.5 | -0.4403 | 0.15793 | -0.0068 | -2.7879
-13 | -0.4588 | 0.15688 | -0.01 | -2.9245
-12.5 | -0.4276 | 0.14729 | -0.0099 | -2.9031
-12 | -0.408 | 0.13969 | -0.0104 | -2.9208
-11.5 | -0.395 | 0.13294 | -0.011 | -2.9713
-11 | -0.3866 | 0.12699 | -0.0113 | -3.0443
-10.5 | -0.3971 | 0.12296 | -0.0117 | -3.2295
-10 | -0.3776 | 0.11538 | -0.0111 | -3.2727
-9.5 | -0.3606 | 0.10934 | -0.0097 | -3.298
-9 | -0.3418 | 0.10278 | -0.0083 | -3.3255
-8.5 | -0.3343 | 0.09726 | -0.0064 | -3.4372
-7.5 | -0.54 | 0.06831 | -0.0276 | -7.9051
-7 | -0.59 | 0.05972 | -0.0227 | -9.8794
-6.5 | -0.5978 | 0.05314 | -0.0171 | -11.2495
-6 | -0.6028 | 0.04742 | -0.0108 | -12.7119
-5.5 | -0.5976 | 0.04248 | -0.0048 | -14.0678
-5 | -0.581 | 0.03819 | 0.0005 | -15.2134
-4.5 | -0.5539 | 0.03494 | 0.0047 | -15.8529
-4 | -0.5228 | 0.03221 | 0.0083 | -16.231
-3.5 | -0.4889 | 0.03014 | 0.0114 | -16.221
-3 | -0.4525 | 0.02845 | 0.0137 | -15.9051
-2.5 | -0.4028 | 0.02709 | 0.0133 | -14.869
-2 | -0.0503 | 0.02893 | -0.0263 | -1.7387
-1.5 | 0.1023 | 0.02869 | -0.0477 | 3.5657
-1 | 0.2444 | 0.02774 | -0.0647 | 8.8104
-0.5 | 0.3417 | 0.02692 | -0.0723 | 12.6932
0 | 0.4174 | 0.02635 | -0.0751 | 15.8406
0.5 | 0.467 | 0.02646 | -0.0734 | 17.6493
1 | 0.5075 | 0.02695 | -0.0703 | 18.8312
1.5 | 0.5366 | 0.02803 | -0.0658 | 19.1438
2 | 0.5637 | 0.0294 | -0.0611 | 19.1735
2.5 | 0.6001 | 0.03053 | -0.0572 | 19.6561
3 | 0.6191 | 0.03262 | -0.0517 | 18.9792
3.5 | 0.6399 | 0.03477 | -0.0465 | 18.4038
4 | 0.672 | 0.03657 | -0.0422 | 18.3757
4.5 | 0.6898 | 0.03929 | -0.0369 | 17.5566
5 | 0.674 | 0.04394 | -0.0295 | 15.3391
5.5 | 0.6535 | 0.04922 | -0.0227 | 13.2771
6 | 0.6113 | 0.05614 | -0.016 | 10.8888
6.5 | 0.5902 | 0.0627 | -0.0125 | 9.4131
7 | 0.5854 | 0.0687 | -0.0104 | 8.5211
7.5 | 0.5888 | 0.0745 | -0.009 | 7.9034
8 | 0.5969 | 0.08028 | -0.008 | 7.4352
8.5 | 0.5688 | 0.08883 | -0.0087 | 6.4032
9 | 0.5546 | 0.09817 | -0.0112 | 5.6494
9.5 | 0.6047 | 0.10149 | -0.0086 | 5.9582

## 7. Re 50k Mach 0.50 (1)
BIGFOIL.COM POLAR EXPORT
NACA25013.5
NACA25013.5 |  |  |  | Cl Max: | 1.185 | at alpha= | 20 | deg
JavaFoil+Calcfoil stall+Eppler ext transition |  |  |  | L/D Max: | 27.304 | at alpha= | 4 | deg
Re: | 50000 |  |  | Cd Min: | 0.01902 | at alpha= | -2 | deg
Mach: | 0.5 |  |  | Cl=0 at alpha= | -1.5571 | deg
|  |  |  | @ Cl=0.1, Cd= | 0.019082
|  |  |  | @ Cl=0.4, Cd= | 0.020403
|  |  |  | @ Cl=0.6, Cd= | 0.022947
alpha (deg) | Cl | Cd | Cm | Cl/Cd
-20 | -1.004 | 0.4776 | -0.005 | -2.102
-19.5 | -0.976 | 0.45442 | -0.005 | -2.147
-19 | -0.95 | 0.45666 | -0.005 | -2.08
-18.5 | -0.924 | 0.45226 | -0.006 | -2.042
-18 | -0.896 | 0.43382 | -0.006 | -2.065
-17.5 | -0.869 | 0.43343 | -0.006 | -2.006
-17 | -0.843 | 0.42082 | -0.006 | -2.003
-16.5 | -0.815 | 0.40182 | -0.006 | -2.029
-16 | -0.789 | 0.40207 | -0.006 | -1.962
-15.5 | -0.761 | 0.38465 | -0.006 | -1.979
-15 | -0.734 | 0.3709 | -0.006 | -1.98
-14.5 | -0.708 | 0.36554 | -0.006 | -1.936
-14 | -0.68 | 0.35369 | -0.006 | -1.923
-13.5 | -0.653 | 0.3402 | -0.007 | -1.92
-13 | -0.626 | 0.33598 | -0.006 | -1.862
-12.5 | -0.599 | 0.33209 | -0.007 | -1.803
-12 | -0.571 | 0.30747 | -0.007 | -1.858
-11.5 | -0.544 | 0.3043 | -0.007 | -1.788
-11 | -0.517 | 0.28625 | -0.007 | -1.805
-10.5 | -0.49 | 0.27071 | -0.007 | -1.809
-10 | -0.462 | 0.26008 | -0.007 | -1.777
-9.5 | -0.435 | 0.23037 | -0.007 | -1.887
-9 | -0.407 | 0.21179 | -0.006 | -1.923
-8.5 | -0.38 | 0.17331 | -0.006 | -2.191
-8 | -0.546 | 0.09561 | -0.007 | -5.711
-7.5 | -0.558 | 0.08053 | -0.007 | -6.924
-7 | -0.539 | 0.07111 | -0.007 | -7.58
-6.5 | -0.507 | 0.06392 | -0.008 | -7.938
-6 | -0.468 | 0.05836 | -0.008 | -8.019
-5.5 | -0.423 | 0.05371 | -0.009 | -7.884
-5 | -0.375 | 0.04978 | -0.009 | -7.534
-4.5 | -0.324 | 0.04652 | -0.01 | -6.974
-4 | -0.272 | 0.04361 | -0.011 | -6.242
-3.5 | -0.219 | 0.04064 | -0.012 | -5.393
-3 | -0.2 | 0.0206 | -0.02 | -9.685
-2.5 | -0.131 | 0.02047 | -0.02 | -6.397
-2 | -0.062 | 0.01902 | -0.021 | -3.245
-1.5 | 0.008 | 0.01902 | -0.021 | 0.418
-1 | 0.078 | 0.01905 | -0.022 | 4.076
-0.5 | 0.147 | 0.01915 | -0.022 | 7.693
0 | 0.216 | 0.01935 | -0.022 | 11.187
0.5 | 0.285 | 0.01965 | -0.023 | 14.516
1 | 0.353 | 0.02005 | -0.023 | 17.625
1.5 | 0.421 | 0.02056 | -0.023 | 20.455
2 | 0.486 | 0.02122 | -0.024 | 22.927
2.5 | 0.55 | 0.02206 | -0.024 | 24.956
3 | 0.612 | 0.02316 | -0.024 | 26.421
3.5 | 0.67 | 0.02463 | -0.024 | 27.208
4 | 0.725 | 0.02656 | -0.024 | 27.304
4.5 | 0.778 | 0.02896 | -0.024 | 26.86
5 | 0.829 | 0.03174 | -0.024 | 26.118
5.5 | 0.879 | 0.0348 | -0.024 | 25.268
6 | 0.929 | 0.03808 | -0.024 | 24.401
6.5 | 0.978 | 0.04158 | -0.024 | 23.512
7 | 1.025 | 0.04534 | -0.024 | 22.598
7.5 | 1.069 | 0.04943 | -0.024 | 21.633
8 | 1.11 | 0.05404 | -0.025 | 20.546
8.5 | 1.137 | 0.06031 | -0.025 | 18.858
9 | 1.145 | 0.06958 | -0.024 | 16.463
9.5 | 1.089 | 0.09048 | -0.018 | 12.038
10 | 1.056 | 0.10253 | -0.014 | 10.303
10.5 | 0.965 | 0.12239 | -0.013 | 7.889
11 | 0.686 | 0.22746 | -0.012 | 3.018
11.5 | 0.714 | 0.27467 | -0.014 | 2.601
12 | 0.742 | 0.27668 | -0.015 | 2.682
12.5 | 0.77 | 0.31135 | -0.016 | 2.472
13 | 0.797 | 0.31238 | -0.016 | 2.553
13.5 | 0.825 | 0.34562 | -0.017 | 2.388
14 | 0.853 | 0.37603 | -0.018 | 2.269
14.5 | 0.88 | 0.39177 | -0.018 | 2.246
15 | 0.908 | 0.412 | -0.019 | 2.204
15.5 | 0.936 | 0.40445 | -0.02 | 2.315
16 | 0.963 | 0.43088 | -0.02 | 2.236
16.5 | 0.991 | 0.43625 | -0.021 | 2.272
17 | 1.02 | 0.45235 | -0.022 | 2.254
17.5 | 1.047 | 0.47105 | -0.022 | 2.222
18 | 1.075 | 0.50113 | -0.023 | 2.145
18.5 | 1.103 | 0.49878 | -0.024 | 2.212
19 | 1.13 | 0.49873 | -0.024 | 2.266
19.5 | 1.159 | 0.53135 | -0.025 | 2.18
20 | 1.185 | 0.52133 | -0.025 | 2.273

## 8. Re 50k Mach 0.50 (2)
BIGFOIL.COM POLAR EXPORT
NACA25013.5
NACA25013.5 |  |  |  | Cl Max: | 0.5427 | at alpha= | 1.5 | deg
XFOIL ncrit=9 |  |  |  | L/D Max: | 16.0174 | at alpha= | 0.5 | deg
Re: | 50000 |  |  | Cd Min: | 0.26912 | at alpha= | -20 | deg
Mach: | 0.5 |  |  | Cl=0 at alpha= | -1.7801 | deg
|  |  |  | @ Cl=0.1, Cd= | 0.029751
|  |  |  | @ Cl=0.4, Cd= | 0.029333
|  |  |  | @ Cl=0.6, Cd= | 0.07759
alpha (deg) | Cl | Cd | Cm | Cl/Cd
-20 | -0.6973 | 0.26912 | 0.032 | -2.591
-19.5 | -0.662 | 0.25115 | 0.0305 | -2.6359
-19 | -0.6411 | 0.24441 | 0.0266 | -2.6231
-18 | -0.5994 | 0.22963 | 0.0193 | -2.6103
-17.5 | -0.5846 | 0.22537 | 0.015 | -2.594
-17 | -0.5644 | 0.21735 | 0.0115 | -2.5967
-16.5 | -0.5406 | 0.20939 | 0.009 | -2.5818
-16 | -0.5295 | 0.20479 | 0.0048 | -2.5856
-15.5 | -0.5012 | 0.19521 | 0.0031 | -2.5675
-15 | -0.4949 | 0.1915 | -0.001 | -2.5843
-14.5 | -0.4668 | 0.18229 | -0.0025 | -2.5608
-14 | -0.4481 | 0.17485 | -0.0048 | -2.5628
-13.5 | -0.4513 | 0.17319 | -0.008 | -2.6058
-13 | -0.4147 | 0.16171 | -0.0088 | -2.5645
-12.5 | -0.3967 | 0.1546 | -0.0102 | -2.566
-12 | -0.3845 | 0.14828 | -0.0118 | -2.5931
-11.5 | -0.3734 | 0.14216 | -0.013 | -2.6266
-11 | -0.3552 | 0.13522 | -0.0134 | -2.6268
-10.5 | -0.3394 | 0.12866 | -0.0136 | -2.638
-10 | -0.3321 | 0.1232 | -0.0135 | -2.6956
-9.5 | -0.3183 | 0.11666 | -0.013 | -2.7284
-9 | -0.3035 | 0.11055 | -0.012 | -2.7454
-8.5 | -0.2895 | 0.10423 | -0.0108 | -2.7775
-8 | -0.297 | 0.10037 | -0.0082 | -2.9591
-7 | -0.4209 | 0.07364 | -0.0338 | -5.7156
-6.5 | -0.4609 | 0.06737 | -0.0295 | -6.8413
-6 | -0.5201 | 0.06133 | -0.0234 | -8.4804
-5.5 | -0.5742 | 0.05609 | -0.0156 | -10.2371
-5 | -0.5936 | 0.05108 | -0.0086 | -11.621
-4.5 | -0.5923 | 0.04666 | -0.0024 | -12.694
-4 | -0.5893 | 0.04264 | 0.0032 | -13.8204
-3.5 | -0.5761 | 0.03918 | 0.0081 | -14.7039
-3 | -0.4743 | 0.03543 | -0.0006 | -13.387
-2.5 | -0.355 | 0.03248 | -0.0102 | -10.9298
-2 | -0.239 | 0.02952 | -0.0184 | -8.0962
-1.5 | 0.3044 | 0.02989 | -0.0818 | 10.184
-1 | 0.379 | 0.02927 | -0.0849 | 12.9484
-0.5 | 0.4289 | 0.02942 | -0.0834 | 14.5785
0 | 0.4654 | 0.03012 | -0.0797 | 15.4515
0.5 | 0.4983 | 0.03111 | -0.0753 | 16.0174
1 | 0.5089 | 0.03307 | -0.0686 | 15.3886
1.5 | 0.5427 | 0.03438 | -0.0638 | 15.7853
2 | 0.5297 | 0.03751 | -0.0548 | 14.1216
2.5 | 0.5235 | 0.0406 | -0.0465 | 12.8941
3 | 0.5219 | 0.04381 | -0.039 | 11.9128
3.5 | 0.5189 | 0.04743 | -0.032 | 10.9403
4 | 0.4991 | 0.05187 | -0.0244 | 9.6221
4.5 | 0.4844 | 0.05669 | -0.0187 | 8.5447
5 | 0.4746 | 0.06178 | -0.0146 | 7.6821
5.5 | 0.4705 | 0.06702 | -0.0117 | 7.0203
6 | 0.4747 | 0.07223 | -0.0096 | 6.5721
6.5 | 0.4844 | 0.07759 | -0.0082 | 6.2431

## 9. Re 100k Mach 0.00 (1)
BIGFOIL.COM POLAR EXPORT
NACA25013.5
NACA25013.5 |  |  |  | Cl Max: | 1.341 | at alpha= | 13.5 | deg
JavaFoil+Calcfoil stall+Eppler ext transition |  |  |  | L/D Max: | 48.293 | at alpha= | 6.5 | deg
Re: | 100000 |  |  | Cd Min: | 0.01291 | at alpha= | 1.5 | deg
Mach: | 0 |  |  | Cl=0 at alpha= | -1.5574 | deg
|  |  |  | @ Cl=0.1, Cd= | 0.013566
|  |  |  | @ Cl=0.4, Cd= | 0.01358
|  |  |  | @ Cl=0.6, Cd= | 0.015489
alpha (deg) | Cl | Cd | Cm | Cl/Cd
-20 | -0.84 | 0.2559 | -0.003 | -3.281
-19.5 | -0.853 | 0.24482 | -0.003 | -3.486
-19 | -0.866 | 0.23112 | -0.003 | -3.747
-18.5 | -0.877 | 0.21678 | -0.003 | -4.048
-18 | -0.887 | 0.20499 | -0.004 | -4.329
-17.5 | -0.896 | 0.19557 | -0.004 | -4.581
-17 | -0.903 | 0.18313 | -0.004 | -4.928
-16.5 | -0.907 | 0.17313 | -0.004 | -5.24
-16 | -0.91 | 0.16224 | -0.004 | -5.608
-15.5 | -0.91 | 0.15371 | -0.004 | -5.921
-15 | -0.908 | 0.1446 | -0.004 | -6.279
-14.5 | -0.903 | 0.13621 | -0.004 | -6.632
-14 | -0.896 | 0.12796 | -0.004 | -7.002
-13.5 | -0.886 | 0.12015 | -0.005 | -7.373
-13 | -0.873 | 0.11247 | -0.005 | -7.761
-12.5 | -0.857 | 0.10532 | -0.005 | -8.139
-12 | -0.839 | 0.09864 | -0.005 | -8.501
-11.5 | -0.816 | 0.09246 | -0.005 | -8.829
-11 | -0.791 | 0.08679 | -0.005 | -9.116
-10.5 | -0.764 | 0.08102 | -0.006 | -9.425
-10 | -0.734 | 0.07591 | -0.006 | -9.663
-9.5 | -0.701 | 0.07106 | -0.006 | -9.871
-9 | -0.667 | 0.06654 | -0.006 | -10.025
-8.5 | -0.631 | 0.06239 | -0.007 | -10.108
-8 | -0.593 | 0.05836 | -0.007 | -10.156
-7.5 | -0.553 | 0.05469 | -0.007 | -10.106
-7 | -0.511 | 0.05127 | -0.008 | -9.975
-6.5 | -0.469 | 0.04744 | -0.008 | -9.887
-6 | -0.426 | 0.04413 | -0.009 | -9.661
-5.5 | -0.465 | 0.01652 | -0.016 | -28.176
-5 | -0.41 | 0.01487 | -0.016 | -27.543
-4.5 | -0.352 | 0.01535 | -0.016 | -22.921
-4 | -0.293 | 0.01562 | -0.017 | -18.77
-3.5 | -0.234 | 0.01567 | -0.017 | -14.926
-3 | -0.174 | 0.01608 | -0.017 | -10.831
-2.5 | -0.114 | 0.01591 | -0.018 | -7.171
-2 | -0.054 | 0.01348 | -0.018 | -3.979
-1.5 | 0.007 | 0.01368 | -0.018 | 0.507
-1 | 0.068 | 0.01379 | -0.019 | 4.904
-0.5 | 0.128 | 0.01337 | -0.019 | 9.598
0 | 0.189 | 0.0135 | -0.02 | 14.003
0.5 | 0.249 | 0.01342 | -0.02 | 18.596
1 | 0.31 | 0.01312 | -0.02 | 23.621
1.5 | 0.37 | 0.01291 | -0.021 | 28.663
2 | 0.43 | 0.01425 | -0.021 | 30.169
2.5 | 0.49 | 0.01439 | -0.021 | 34.034
3 | 0.549 | 0.01478 | -0.022 | 37.158
3.5 | 0.608 | 0.0156 | -0.022 | 38.988
4 | 0.667 | 0.01607 | -0.022 | 41.506
4.5 | 0.725 | 0.01659 | -0.023 | 43.693
5 | 0.782 | 0.01718 | -0.023 | 45.495
5.5 | 0.838 | 0.01786 | -0.023 | 46.896
6 | 0.892 | 0.01864 | -0.024 | 47.844
6.5 | 0.944 | 0.01956 | -0.024 | 48.293
7 | 0.995 | 0.02064 | -0.024 | 48.205
7.5 | 1.042 | 0.02194 | -0.024 | 47.507
8 | 1.087 | 0.02356 | -0.025 | 46.143
8.5 | 1.129 | 0.02561 | -0.025 | 44.081
9 | 1.167 | 0.02803 | -0.025 | 41.625
9.5 | 1.2 | 0.03149 | -0.025 | 38.102
10 | 1.229 | 0.03538 | -0.025 | 34.751
10.5 | 1.256 | 0.03957 | -0.025 | 31.743
11 | 1.28 | 0.04433 | -0.025 | 28.872
11.5 | 1.3 | 0.04965 | -0.025 | 26.188
12 | 1.317 | 0.05572 | -0.024 | 23.633
12.5 | 1.33 | 0.06261 | -0.024 | 21.243
13 | 1.339 | 0.07066 | -0.024 | 18.951
13.5 | 1.341 | 0.08091 | -0.023 | 16.575
14 | 1.327 | 0.097 | -0.022 | 13.678
14.5 | 1.307 | 0.11496 | -0.019 | 11.368
15 | 1.301 | 0.12628 | -0.017 | 10.304
15.5 | 1.302 | 0.1352 | -0.016 | 9.627
16 | 1.301 | 0.14375 | -0.015 | 9.053
16.5 | 1.299 | 0.15261 | -0.015 | 8.511
17 | 1.293 | 0.16169 | -0.015 | 8
17.5 | 1.285 | 0.17101 | -0.015 | 7.516
18 | 1.275 | 0.18106 | -0.014 | 7.041
18.5 | 1.262 | 0.19158 | -0.014 | 6.588

## 10. Re 100k Mach 0.00 (2)
BIGFOIL.COM POLAR EXPORT
NACA25013.5
NACA25013.5 |  |  |  | Cl Max: | 1.2388 | at alpha= | 13.5 | deg
XFOIL ncrit=9 |  |  |  | L/D Max: | 41.1705 | at alpha= | 8.5 | deg
Re: | 100000 |  |  | Cd Min: | 0.21211 | at alpha= | 18.5 | deg
Mach: | 0 |  |  | Cl=0 at alpha= | -1.9257 | deg
|  |  |  | @ Cl=0.1, Cd= | 0.017964
|  |  |  | @ Cl=0.4, Cd= | 0.016697
|  |  |  | @ Cl=0.6, Cd= | 0.017205
alpha (deg) | Cl | Cd | Cm | Cl/Cd
-12.5 | -0.4552 | 0.13351 | -0.0196 | -3.4095
-12 | -0.4297 | 0.12718 | -0.0185 | -3.3787
-11.5 | -0.4608 | 0.1196 | -0.0255 | -3.8528
-11 | -0.4229 | 0.11352 | -0.022 | -3.7253
-10.5 | -0.4546 | 0.1052 | -0.0282 | -4.3213
-10 | -0.4247 | 0.0996 | -0.0253 | -4.2641
-9.5 | -0.4434 | 0.09166 | -0.0283 | -4.8374
-9 | -0.4973 | 0.08342 | -0.0341 | -5.9614
-8.5 | -0.6614 | 0.05807 | -0.032 | -11.3897
-8 | -0.663 | 0.05131 | -0.0262 | -12.9215
-7.5 | -0.6735 | 0.04461 | -0.0186 | -15.0975
-7 | -0.6726 | 0.03877 | -0.0112 | -17.3485
-6.5 | -0.659 | 0.03477 | -0.005 | -18.9531
-6 | -0.6389 | 0.03149 | 0.0009 | -20.289
-5.5 | -0.6087 | 0.02877 | 0.0042 | -21.1575
-5 | -0.5782 | 0.027 | 0.0084 | -21.4148
-4.5 | -0.5169 | 0.02505 | 0.0062 | -20.6347
-4 | -0.4211 | 0.02303 | -0.0021 | -18.2848
-3.5 | -0.3301 | 0.02125 | -0.0091 | -15.5341
-3 | -0.2462 | 0.01901 | -0.0146 | -12.9511
-2.5 | -0.1709 | 0.01666 | -0.0144 | -10.2581
-2 | -0.0255 | 0.01765 | -0.0258 | -1.4448
-1.5 | 0.1462 | 0.01808 | -0.0437 | 8.0863
-1 | 0.3169 | 0.01746 | -0.063 | 18.1501
-0.5 | 0.4073 | 0.01663 | -0.0699 | 24.4919
0 | 0.4578 | 0.01635 | -0.0698 | 28
0.5 | 0.4928 | 0.01643 | -0.0666 | 29.9939
1 | 0.5284 | 0.01662 | -0.0636 | 31.793
1.5 | 0.565 | 0.0169 | -0.0606 | 33.432
2 | 0.6029 | 0.01723 | -0.0576 | 34.9913
2.5 | 0.6414 | 0.01766 | -0.0548 | 36.3194
3 | 0.6794 | 0.01816 | -0.0518 | 37.4119
3.5 | 0.7182 | 0.01874 | -0.0488 | 38.3244
4 | 0.7575 | 0.01939 | -0.0458 | 39.0665
4.5 | 0.7971 | 0.02011 | -0.0429 | 39.637
5 | 0.837 | 0.02089 | -0.0399 | 40.067
5.5 | 0.8752 | 0.02174 | -0.0367 | 40.2576
6 | 0.9116 | 0.02262 | -0.0332 | 40.3006
6.5 | 0.9477 | 0.02352 | -0.0297 | 40.2934
7 | 0.9839 | 0.02439 | -0.0261 | 40.3403
7.5 | 1.0204 | 0.02517 | -0.0226 | 40.5403
8 | 1.0583 | 0.02583 | -0.0192 | 40.9717
8.5 | 1.0939 | 0.02657 | -0.0156 | 41.1705
9 | 1.1213 | 0.02741 | -0.0108 | 40.9084
9.5 | 1.1538 | 0.02803 | -0.0067 | 41.163
10 | 1.1753 | 0.02909 | -0.0013 | 40.4022
10.5 | 1.1969 | 0.03011 | 0.004 | 39.7509
11 | 1.2088 | 0.03164 | 0.0103 | 38.2048
11.5 | 1.2142 | 0.03337 | 0.0172 | 36.386
12 | 1.2211 | 0.03542 | 0.0232 | 34.4749
12.5 | 1.2266 | 0.03815 | 0.0282 | 32.152
13 | 1.2298 | 0.04134 | 0.0325 | 29.7484
13.5 | 1.2388 | 0.04482 | 0.0356 | 27.6394
14 | 1.2194 | 0.04992 | 0.0388 | 24.4271
14.5 | 1.2203 | 0.05484 | 0.0402 | 22.252
15 | 1.2135 | 0.06041 | 0.0409 | 20.0877
15.5 | 0.9269 | 0.10955 | 0.0155 | 8.461
16 | 0.8828 | 0.12698 | 0.0079 | 6.9523
16.5 | 1.0206 | 0.10534 | 0.0224 | 9.6886
17.5 | 0.7332 | 0.19907 | -0.0295 | 3.6831
18 | 0.7502 | 0.20499 | -0.0316 | 3.6597
18.5 | 0.7539 | 0.21211 | -0.0363 | 3.5543

## 11. Re 100k Mach 0.10 (1)
BIGFOIL.COM POLAR EXPORT
NACA25013.5
NACA25013.5 |  |  |  | Cl Max: | 1.334 | at alpha= | 13 | deg
JavaFoil+Calcfoil stall+Eppler ext transition |  |  |  | L/D Max: | 48.092 | at alpha= | 6.5 | deg
Re: | 100000 |  |  | Cd Min: | 0.01295 | at alpha= | 1.5 | deg
Mach: | 0.1 |  |  | Cl=0 at alpha= | -1.5574 | deg
|  |  |  | @ Cl=0.1, Cd= | 0.013619
|  |  |  | @ Cl=0.4, Cd= | 0.01358
|  |  |  | @ Cl=0.6, Cd= | 0.015584
alpha (deg) | Cl | Cd | Cm | Cl/Cd
-20 | -0.792 | 0.26671 | -0.003 | -2.971
-19.5 | -0.809 | 0.25525 | -0.003 | -3.171
-19 | -0.825 | 0.23917 | -0.003 | -3.451
-18.5 | -0.84 | 0.22655 | -0.003 | -3.708
-18 | -0.853 | 0.21346 | -0.003 | -3.998
-17.5 | -0.865 | 0.20102 | -0.004 | -4.303
-17 | -0.875 | 0.18979 | -0.004 | -4.61
-16.5 | -0.883 | 0.17844 | -0.004 | -4.947
-16 | -0.888 | 0.16668 | -0.004 | -5.329
-15.5 | -0.891 | 0.15622 | -0.004 | -5.706
-15 | -0.892 | 0.14679 | -0.004 | -6.077
-14.5 | -0.89 | 0.13856 | -0.004 | -6.422
-14 | -0.885 | 0.12934 | -0.004 | -6.842
-13.5 | -0.877 | 0.12155 | -0.005 | -7.215
-13 | -0.866 | 0.11427 | -0.005 | -7.579
-12.5 | -0.852 | 0.10688 | -0.005 | -7.972
-12 | -0.835 | 0.09999 | -0.005 | -8.349
-11.5 | -0.814 | 0.09325 | -0.005 | -8.728
-11 | -0.79 | 0.08727 | -0.005 | -9.05
-10.5 | -0.763 | 0.08189 | -0.006 | -9.318
-10 | -0.734 | 0.0765 | -0.006 | -9.592
-9.5 | -0.702 | 0.07161 | -0.006 | -9.805
-9 | -0.668 | 0.06692 | -0.006 | -9.986
-8.5 | -0.632 | 0.06272 | -0.007 | -10.081
-8 | -0.594 | 0.05862 | -0.007 | -10.139
-7.5 | -0.555 | 0.05496 | -0.007 | -10.092
-7 | -0.513 | 0.05146 | -0.008 | -9.974
-6.5 | -0.471 | 0.04763 | -0.008 | -9.886
-6 | -0.428 | 0.04442 | -0.009 | -9.632
-5.5 | -0.388 | 0.0388 | -0.01 | -10.005
-5 | -0.411 | 0.01623 | -0.016 | -25.351
-4.5 | -0.353 | 0.0154 | -0.016 | -22.952
-4 | -0.295 | 0.01508 | -0.017 | -19.528
-3.5 | -0.235 | 0.01538 | -0.017 | -15.284
-3 | -0.175 | 0.01552 | -0.018 | -11.278
-2.5 | -0.115 | 0.01597 | -0.018 | -7.181
-2 | -0.054 | 0.01351 | -0.018 | -3.99
-1.5 | 0.007 | 0.01372 | -0.019 | 0.508
-1 | 0.068 | 0.01385 | -0.019 | 4.909
-0.5 | 0.129 | 0.01341 | -0.019 | 9.614
0 | 0.19 | 0.01354 | -0.02 | 14.031
0.5 | 0.251 | 0.01345 | -0.02 | 18.638
1 | 0.311 | 0.01316 | -0.02 | 23.659
1.5 | 0.372 | 0.01295 | -0.021 | 28.723
2 | 0.432 | 0.0143 | -0.021 | 30.222
2.5 | 0.492 | 0.01445 | -0.021 | 34.072
3 | 0.552 | 0.01525 | -0.022 | 36.186
3.5 | 0.611 | 0.01566 | -0.022 | 39.018
4 | 0.67 | 0.01614 | -0.022 | 41.518
4.5 | 0.728 | 0.01667 | -0.023 | 43.681
5 | 0.785 | 0.01728 | -0.023 | 45.449
5.5 | 0.841 | 0.01797 | -0.023 | 46.811
6 | 0.896 | 0.01877 | -0.024 | 47.709
6.5 | 0.948 | 0.01971 | -0.024 | 48.092
7 | 0.998 | 0.02083 | -0.024 | 47.924
7.5 | 1.046 | 0.02219 | -0.025 | 47.127
8 | 1.09 | 0.02389 | -0.025 | 45.653
8.5 | 1.132 | 0.02602 | -0.025 | 43.49
9 | 1.169 | 0.02858 | -0.025 | 40.913
9.5 | 1.202 | 0.03216 | -0.025 | 37.371
10 | 1.231 | 0.03619 | -0.025 | 34.009
10.5 | 1.257 | 0.04049 | -0.025 | 31.039
11 | 1.28 | 0.04542 | -0.025 | 28.181
11.5 | 1.299 | 0.05091 | -0.025 | 25.52
12 | 1.315 | 0.05719 | -0.024 | 22.986
12.5 | 1.327 | 0.0643 | -0.024 | 20.634
13 | 1.334 | 0.0728 | -0.024 | 18.321
13.5 | 1.331 | 0.08466 | -0.023 | 15.717
14 | 1.312 | 0.10212 | -0.021 | 12.847
14.5 | 1.292 | 0.11918 | -0.018 | 10.842
15 | 1.291 | 0.12841 | -0.016 | 10.057
15.5 | 1.29 | 0.13714 | -0.016 | 9.41
16 | 1.288 | 0.14581 | -0.015 | 8.831
16.5 | 1.282 | 0.15474 | -0.015 | 8.285
17 | 1.274 | 0.16443 | -0.015 | 7.746
17.5 | 1.263 | 0.17463 | -0.014 | 7.23
18 | 1.249 | 0.18495 | -0.014 | 6.751

## 12. Re 100k Mach 0.10 (2)
BIGFOIL.COM POLAR EXPORT
NACA25013.5
NACA25013.5 |  |  |  | Cl Max: | 1.2265 | at alpha= | 13.5 | deg
XFOIL ncrit=9 |  |  |  | L/D Max: | 40.9056 | at alpha= | 8 | deg
Re: | 100000 |  |  | Cd Min: | 0.21291 | at alpha= | 18.5 | deg
Mach: | 0.1 |  |  | Cl=0 at alpha= | -1.9015 | deg
|  |  |  | @ Cl=0.1, Cd= | 0.01793
|  |  |  | @ Cl=0.4, Cd= | 0.016824
|  |  |  | @ Cl=0.6, Cd= | 0.017288
alpha (deg) | Cl | Cd | Cm | Cl/Cd
-12 | -0.4277 | 0.12774 | -0.0185 | -3.3482
-11.5 | -0.453 | 0.12023 | -0.0246 | -3.7678
-11 | -0.4202 | 0.11411 | -0.022 | -3.6824
-10.5 | -0.4481 | 0.10597 | -0.0276 | -4.2286
-10 | -0.4214 | 0.10025 | -0.0253 | -4.2035
-9.5 | -0.4355 | 0.09257 | -0.0278 | -4.7045
-9 | -0.4995 | 0.08417 | -0.0346 | -5.9344
-8.5 | -0.6564 | 0.05899 | -0.033 | -11.1273
-8 | -0.6573 | 0.0523 | -0.0274 | -12.5679
-7.5 | -0.6688 | 0.04568 | -0.0199 | -14.641
-7 | -0.6712 | 0.03964 | -0.0123 | -16.9324
-6.5 | -0.6596 | 0.03548 | -0.0058 | -18.5908
-6 | -0.6409 | 0.03193 | 0.0002 | -20.072
-5.5 | -0.612 | 0.02919 | 0.0039 | -20.9661
-5 | -0.5817 | 0.02728 | 0.008 | -21.3233
-4.5 | -0.5165 | 0.02525 | 0.0052 | -20.4554
-4 | -0.4191 | 0.02318 | -0.0032 | -18.0802
-3.5 | -0.3289 | 0.02135 | -0.0099 | -15.4052
-3 | -0.2418 | 0.01911 | -0.0158 | -12.6531
-2.5 | -0.1732 | 0.01664 | -0.0146 | -10.4087
-2 | -0.0353 | 0.01756 | -0.0244 | -2.0103
-1.5 | 0.1438 | 0.01805 | -0.0432 | 7.9668
-1 | 0.3162 | 0.01755 | -0.0626 | 18.0171
-0.5 | 0.4063 | 0.01677 | -0.0694 | 24.2278
0 | 0.4607 | 0.01644 | -0.07 | 28.0231
0.5 | 0.4958 | 0.01653 | -0.0668 | 29.994
1 | 0.5317 | 0.01672 | -0.0638 | 31.8002
1.5 | 0.568 | 0.017 | -0.0607 | 33.4118
2 | 0.6069 | 0.01735 | -0.0578 | 34.9798
2.5 | 0.6443 | 0.01779 | -0.0548 | 36.217
3 | 0.6829 | 0.01829 | -0.0518 | 37.3373
3.5 | 0.7223 | 0.01887 | -0.0488 | 38.2777
4 | 0.7622 | 0.01954 | -0.0459 | 39.0072
4.5 | 0.8023 | 0.02029 | -0.0429 | 39.5416
5 | 0.8395 | 0.02111 | -0.0395 | 39.7679
5.5 | 0.8767 | 0.02198 | -0.0361 | 39.8863
6 | 0.9136 | 0.02288 | -0.0326 | 39.9301
6.5 | 0.9505 | 0.02377 | -0.029 | 39.9874
7 | 0.9876 | 0.02462 | -0.0255 | 40.1137
7.5 | 1.0254 | 0.02537 | -0.022 | 40.4178
8 | 1.066 | 0.02606 | -0.019 | 40.9056
8.5 | 1.0933 | 0.02698 | -0.014 | 40.5226
9 | 1.1246 | 0.02768 | -0.0096 | 40.6286
9.5 | 1.1566 | 0.02842 | -0.0055 | 40.6967
10 | 1.1755 | 0.02949 | 0.0005 | 39.861
10.5 | 1.1986 | 0.03059 | 0.0056 | 39.1827
11 | 1.2053 | 0.03221 | 0.0126 | 37.4201
11.5 | 1.2125 | 0.03392 | 0.0193 | 35.7459
12 | 1.2166 | 0.03629 | 0.0253 | 33.5244
12.5 | 1.2165 | 0.03925 | 0.0307 | 30.9936
13 | 1.2189 | 0.04268 | 0.0346 | 28.559
13.5 | 1.2265 | 0.04639 | 0.0374 | 26.4389
14 | 1.2076 | 0.05183 | 0.0399 | 23.2992
14.5 | 1.204 | 0.05731 | 0.041 | 21.0085
15 | 1.1818 | 0.06459 | 0.0406 | 18.2969
15.5 | 1.1712 | 0.07181 | 0.0398 | 16.3097
16 | 1.0996 | 0.08698 | 0.0331 | 12.642
17 | 0.7253 | 0.19226 | -0.0264 | 3.7725
17.5 | 0.7333 | 0.19981 | -0.03 | 3.67
18 | 0.7516 | 0.20583 | -0.032 | 3.6516
18.5 | 0.7552 | 0.21291 | -0.0367 | 3.547

## 13. Re 100k Mach 0.25 (1)
BIGFOIL.COM POLAR EXPORT
NACA25013.5
NACA25013.5 |  |  |  | Cl Max: | 1.296 | at alpha= | 12 | deg
JavaFoil+Calcfoil stall+Eppler ext transition |  |  |  | L/D Max: | 46.809 | at alpha= | 6 | deg
Re: | 100000 |  |  | Cd Min: | 0.0129 | at alpha= | 1 | deg
Mach: | 0.25 |  |  | Cl=0 at alpha= | -1.5564 | deg
|  |  |  | @ Cl=0.1, Cd= | 0.013584
|  |  |  | @ Cl=0.4, Cd= | 0.014262
|  |  |  | @ Cl=0.6, Cd= | 0.015821
alpha (deg) | Cl | Cd | Cm | Cl/Cd
-17.5 | -0.587 | 0.26928 | -0.003 | -2.182
-17 | -0.628 | 0.2439 | -0.004 | -2.575
-16.5 | -0.665 | 0.22253 | -0.004 | -2.989
-16 | -0.698 | 0.20434 | -0.004 | -3.418
-15.5 | -0.728 | 0.18753 | -0.004 | -3.88
-15 | -0.753 | 0.17321 | -0.004 | -4.345
-14.5 | -0.773 | 0.15977 | -0.004 | -4.837
-14 | -0.788 | 0.14801 | -0.004 | -5.326
-13.5 | -0.799 | 0.13613 | -0.005 | -5.868
-13 | -0.804 | 0.12613 | -0.005 | -6.377
-12.5 | -0.805 | 0.11691 | -0.005 | -6.883
-12 | -0.8 | 0.10784 | -0.005 | -7.418
-11.5 | -0.789 | 0.10022 | -0.005 | -7.875
-11 | -0.774 | 0.0929 | -0.005 | -8.327
-10.5 | -0.754 | 0.08645 | -0.006 | -8.721
-10 | -0.73 | 0.08039 | -0.006 | -9.083
-9.5 | -0.703 | 0.07473 | -0.006 | -9.408
-9 | -0.673 | 0.06965 | -0.006 | -9.656
-8.5 | -0.639 | 0.06479 | -0.007 | -9.863
-8 | -0.603 | 0.06049 | -0.007 | -9.963
-7.5 | -0.564 | 0.05642 | -0.007 | -9.993
-7 | -0.523 | 0.05268 | -0.008 | -9.925
-6.5 | -0.48 | 0.04879 | -0.008 | -9.842
-6 | -0.436 | 0.04565 | -0.009 | -9.562
-5.5 | -0.393 | 0.04197 | -0.01 | -9.352
-5 | -0.421 | 0.01652 | -0.017 | -25.497
-4.5 | -0.362 | 0.01511 | -0.017 | -23.977
-4 | -0.302 | 0.01534 | -0.017 | -19.694
-3.5 | -0.241 | 0.01566 | -0.018 | -15.406
-3 | -0.18 | 0.01581 | -0.018 | -11.364
-2.5 | -0.118 | 0.01629 | -0.018 | -7.227
-2 | -0.055 | 0.01618 | -0.019 | -3.423
-1.5 | 0.007 | 0.01399 | -0.019 | 0.512
-1 | 0.07 | 0.01354 | -0.019 | 5.159
-0.5 | 0.132 | 0.01363 | -0.02 | 9.723
0 | 0.195 | 0.01297 | -0.02 | 15.037
0.5 | 0.257 | 0.01315 | -0.021 | 19.586
1 | 0.32 | 0.0129 | -0.021 | 24.782
1.5 | 0.382 | 0.01423 | -0.021 | 26.827
2 | 0.444 | 0.01434 | -0.022 | 30.944
2.5 | 0.505 | 0.01472 | -0.022 | 34.323
3 | 0.566 | 0.01557 | -0.022 | 36.377
3.5 | 0.627 | 0.01602 | -0.023 | 39.126
4 | 0.687 | 0.01655 | -0.023 | 41.515
4.5 | 0.746 | 0.01714 | -0.023 | 43.528
5 | 0.804 | 0.01783 | -0.024 | 45.114
5.5 | 0.861 | 0.01862 | -0.024 | 46.218
6 | 0.915 | 0.01955 | -0.024 | 46.809
6.5 | 0.968 | 0.02067 | -0.025 | 46.798
7 | 1.017 | 0.02203 | -0.025 | 46.158
7.5 | 1.063 | 0.02372 | -0.025 | 44.831
8 | 1.106 | 0.02584 | -0.025 | 42.804
8.5 | 1.145 | 0.02859 | -0.025 | 40.053
9 | 1.18 | 0.03217 | -0.025 | 36.672
9.5 | 1.209 | 0.03646 | -0.025 | 33.17
10 | 1.235 | 0.0408 | -0.025 | 30.265
10.5 | 1.257 | 0.04603 | -0.025 | 27.313
11 | 1.276 | 0.05185 | -0.025 | 24.604
11.5 | 1.288 | 0.05864 | -0.025 | 21.97
12 | 1.296 | 0.06622 | -0.024 | 19.575
12.5 | 1.295 | 0.07623 | -0.024 | 16.988
13 | 1.272 | 0.09315 | -0.022 | 13.657
13.5 | 1.24 | 0.11217 | -0.018 | 11.055
14 | 1.234 | 0.1219 | -0.016 | 10.126
14.5 | 1.227 | 0.13114 | -0.015 | 9.354
15 | 1.213 | 0.14063 | -0.014 | 8.627
15.5 | 1.194 | 0.15062 | -0.014 | 7.93
16 | 1.17 | 0.16192 | -0.014 | 7.226
16.5 | 1.14 | 0.1743 | -0.014 | 6.54
17 | 1.105 | 0.18712 | -0.013 | 5.903

## 14. Re 100k Mach 0.25 (2)
BIGFOIL.COM POLAR EXPORT
NACA25013.5
NACA25013.5 |  |  |  | Cl Max: | 1.1863 | at alpha= | 10.5 | deg
XFOIL ncrit=9 |  |  |  | L/D Max: | 38.977 | at alpha= | 5.5 | deg
Re: | 100000 |  |  | Cd Min: | 0.16557 | at alpha= | 15.5 | deg
Mach: | 0.25 |  |  | Cl=0 at alpha= | -1.9006 | deg
|  |  |  | @ Cl=0.1, Cd= | 0.01782
|  |  |  | @ Cl=0.4, Cd= | 0.017394
|  |  |  | @ Cl=0.6, Cd= | 0.017731
alpha (deg) | Cl | Cd | Cm | Cl/Cd
-11.5 | -0.4237 | 0.12337 | -0.022 | -3.4344
-11 | -0.4092 | 0.11713 | -0.0223 | -3.4936
-10.5 | -0.4193 | 0.10952 | -0.0256 | -3.8285
-10 | -0.4121 | 0.10349 | -0.0261 | -3.982
-9.5 | -0.4058 | 0.09644 | -0.0262 | -4.2078
-9 | -0.4572 | 0.08829 | -0.0324 | -5.1784
-8 | -0.6247 | 0.05705 | -0.0334 | -10.95
-7.5 | -0.6404 | 0.05074 | -0.0264 | -12.6212
-7 | -0.6552 | 0.04454 | -0.0183 | -14.7104
-6.5 | -0.6576 | 0.03951 | -0.0106 | -16.6439
-6 | -0.6493 | 0.03518 | -0.0036 | -18.4565
-5.5 | -0.6295 | 0.03152 | 0.0018 | -19.9714
-5 | -0.6009 | 0.02933 | 0.006 | -20.4876
-4.5 | -0.5116 | 0.02648 | -0.0005 | -19.3202
-4 | -0.4152 | 0.02426 | -0.0077 | -17.1146
-3.5 | -0.3138 | 0.02192 | -0.0158 | -14.3157
-3 | -0.2307 | 0.01974 | -0.0201 | -11.6869
-2.5 | -0.161 | 0.01649 | -0.0196 | -9.7635
-2 | -0.035 | 0.01726 | -0.0258 | -2.0278
-1.5 | 0.141 | 0.01799 | -0.0427 | 7.8377
-1 | 0.3107 | 0.01803 | -0.0604 | 17.2324
-0.5 | 0.4034 | 0.01737 | -0.0673 | 23.2239
0 | 0.4748 | 0.01694 | -0.0709 | 28.0283
0.5 | 0.5107 | 0.01705 | -0.0677 | 29.9531
1 | 0.5482 | 0.01727 | -0.0646 | 31.7429
1.5 | 0.585 | 0.01759 | -0.0615 | 33.2575
2 | 0.6243 | 0.01796 | -0.0584 | 34.7606
2.5 | 0.6634 | 0.01845 | -0.0553 | 35.9566
3 | 0.7018 | 0.01903 | -0.0519 | 36.8786
3.5 | 0.7408 | 0.0197 | -0.0486 | 37.6041
4 | 0.7801 | 0.02045 | -0.0451 | 38.1467
4.5 | 0.8196 | 0.02126 | -0.0417 | 38.5513
5 | 0.8592 | 0.02214 | -0.0382 | 38.8076
5.5 | 0.8992 | 0.02307 | -0.0347 | 38.977
6 | 0.9354 | 0.02409 | -0.0306 | 38.8294
6.5 | 0.9693 | 0.02516 | -0.0261 | 38.5254
7 | 1.0035 | 0.0262 | -0.0216 | 38.3015
7.5 | 1.0394 | 0.02706 | -0.0173 | 38.4109
8 | 1.0796 | 0.02773 | -0.0136 | 38.9326
8.5 | 1.1047 | 0.02885 | -0.0078 | 38.2912
9 | 1.1327 | 0.0297 | -0.0024 | 38.138
9.5 | 1.158 | 0.03071 | 0.0033 | 37.7076
10 | 1.1712 | 0.03206 | 0.0102 | 36.5315
10.5 | 1.1863 | 0.03352 | 0.0166 | 35.3908
11 | 1.179 | 0.03574 | 0.0252 | 32.9882
11.5 | 1.1744 | 0.03856 | 0.0316 | 30.4564
12 | 1.1694 | 0.04215 | 0.0364 | 27.7438
12.5 | 1.1615 | 0.04668 | 0.0397 | 24.8822
13 | 1.1543 | 0.05183 | 0.0417 | 22.2709
13.5 | 1.1556 | 0.05692 | 0.0429 | 20.3022
14 | 1.0977 | 0.06834 | 0.0397 | 16.0623
14.5 | 0.9976 | 0.08854 | 0.0294 | 11.2672
15 | 0.7313 | 0.15369 | -0.0081 | 4.7583
15.5 | 0.7243 | 0.16557 | -0.0135 | 4.3746

## 15. Re 100k Mach 0.50 (1)
BIGFOIL.COM POLAR EXPORT
NACA25013.5
NACA25013.5 |  |  |  | Cl Max: | 1.185 | at alpha= | 20 | deg
JavaFoil+Calcfoil stall+Eppler ext transition |  |  |  | L/D Max: | 41.758 | at alpha= | 5 | deg
Re: | 100000 |  |  | Cd Min: | 0.0128 | at alpha= | -1 | deg
Mach: | 0.5 |  |  | Cl=0 at alpha= | -1.5571 | deg
|  |  |  | @ Cl=0.1, Cd= | 0.013165
|  |  |  | @ Cl=0.4, Cd= | 0.015303
|  |  |  | @ Cl=0.6, Cd= | 0.016924
alpha (deg) | Cl | Cd | Cm | Cl/Cd
-20 | -1.004 | 0.36899 | -0.005 | -2.72
-19.5 | -0.976 | 0.37271 | -0.005 | -2.618
-19 | -0.95 | 0.35186 | -0.005 | -2.699
-18.5 | -0.924 | 0.34741 | -0.006 | -2.658
-18 | -0.896 | 0.33346 | -0.006 | -2.686
-17.5 | -0.869 | 0.33186 | -0.006 | -2.62
-17 | -0.843 | 0.32169 | -0.006 | -2.621
-16.5 | -0.815 | 0.30735 | -0.006 | -2.653
-16 | -0.789 | 0.30628 | -0.006 | -2.575
-15.5 | -0.761 | 0.29305 | -0.006 | -2.597
-15 | -0.734 | 0.2822 | -0.006 | -2.603
-14.5 | -0.708 | 0.27729 | -0.006 | -2.553
-14 | -0.68 | 0.26796 | -0.006 | -2.538
-13.5 | -0.653 | 0.25739 | -0.007 | -2.538
-13 | -0.626 | 0.25234 | -0.006 | -2.479
-12.5 | -0.599 | 0.24858 | -0.007 | -2.409
-12 | -0.571 | 0.2445 | -0.007 | -2.336
-11.5 | -0.544 | 0.2413 | -0.007 | -2.255
-11 | -0.517 | 0.2136 | -0.007 | -2.419
-10.5 | -0.49 | 0.21427 | -0.007 | -2.285
-10 | -0.462 | 0.20467 | -0.007 | -2.258
-9.5 | -0.435 | 0.17983 | -0.007 | -2.417
-9 | -0.407 | 0.16293 | -0.006 | -2.499
-8.5 | -0.38 | 0.13861 | -0.006 | -2.74
-8 | -0.546 | 0.08084 | -0.007 | -6.756
-7.5 | -0.558 | 0.06954 | -0.007 | -8.021
-7 | -0.539 | 0.06195 | -0.008 | -8.705
-6.5 | -0.508 | 0.05618 | -0.008 | -9.038
-6 | -0.469 | 0.05154 | -0.009 | -9.09
-5.5 | -0.424 | 0.04696 | -0.009 | -9.033
-5 | -0.376 | 0.04371 | -0.01 | -8.611
-4.5 | -0.327 | 0.04017 | -0.011 | -8.135
-4 | -0.334 | 0.01706 | -0.019 | -19.594
-3.5 | -0.268 | 0.01705 | -0.02 | -15.696
-3 | -0.2 | 0.01548 | -0.02 | -12.913
-2.5 | -0.131 | 0.016 | -0.021 | -8.193
-2 | -0.062 | 0.01542 | -0.021 | -4.005
-1.5 | 0.008 | 0.01318 | -0.021 | 0.606
-1 | 0.078 | 0.0128 | -0.022 | 6.089
-0.5 | 0.148 | 0.01396 | -0.022 | 10.594
0 | 0.217 | 0.01414 | -0.023 | 15.376
0.5 | 0.287 | 0.0144 | -0.023 | 19.929
1 | 0.356 | 0.01471 | -0.023 | 24.199
1.5 | 0.425 | 0.01564 | -0.024 | 27.166
2 | 0.493 | 0.01607 | -0.024 | 30.69
2.5 | 0.561 | 0.01657 | -0.024 | 33.834
3 | 0.627 | 0.01717 | -0.025 | 36.55
3.5 | 0.693 | 0.01788 | -0.025 | 38.765
4 | 0.757 | 0.01873 | -0.025 | 40.431
4.5 | 0.819 | 0.01977 | -0.026 | 41.453
5 | 0.879 | 0.02104 | -0.026 | 41.758
5.5 | 0.934 | 0.02265 | -0.026 | 41.251
6 | 0.986 | 0.02471 | -0.026 | 39.898
6.5 | 1.033 | 0.02734 | -0.026 | 37.789
7 | 1.076 | 0.03065 | -0.026 | 35.114
7.5 | 1.114 | 0.0348 | -0.026 | 32.01
8 | 1.145 | 0.04025 | -0.026 | 28.457
8.5 | 1.166 | 0.04682 | -0.026 | 24.906
9 | 1.176 | 0.0543 | -0.026 | 21.651
9.5 | 1.166 | 0.06367 | -0.025 | 18.316
10 | 1.077 | 0.08821 | -0.02 | 12.207
10.5 | 0.966 | 0.10409 | -0.013 | 9.281
11 | 0.686 | 0.17777 | -0.012 | 3.861
11.5 | 0.714 | 0.20488 | -0.014 | 3.487
12 | 0.742 | 0.22068 | -0.015 | 3.362
12.5 | 0.77 | 0.23395 | -0.016 | 3.29
13 | 0.797 | 0.2512 | -0.016 | 3.174
13.5 | 0.825 | 0.27816 | -0.017 | 2.967
14 | 0.853 | 0.28236 | -0.018 | 3.022
14.5 | 0.88 | 0.2945 | -0.018 | 2.988
15 | 0.908 | 0.3095 | -0.019 | 2.934
15.5 | 0.936 | 0.32687 | -0.02 | 2.864
16 | 0.964 | 0.32497 | -0.02 | 2.965
16.5 | 0.991 | 0.32905 | -0.021 | 3.013
17 | 1.02 | 0.34334 | -0.022 | 2.97
17.5 | 1.047 | 0.35345 | -0.022 | 2.961
18 | 1.075 | 0.37701 | -0.023 | 2.851
18.5 | 1.103 | 0.3788 | -0.024 | 2.913
19 | 1.13 | 0.3792 | -0.024 | 2.98
19.5 | 1.159 | 0.40376 | -0.025 | 2.869
20 | 1.185 | 0.41614 | -0.025 | 2.847

## 16. Re 100k Mach 0.50 (2)
BIGFOIL.COM POLAR EXPORT
NACA25013.5
NACA25013.5 |  |  |  | Cl Max: | 0.9253 | at alpha= | 6.5 | deg
XFOIL ncrit=9 |  |  |  | L/D Max: | 33.8297 | at alpha= | 3 | deg
Re: | 100000 |  |  | Cd Min: | 0.25299 | at alpha= | -20 | deg
Mach: | 0.5 |  |  | Cl=0 at alpha= | -1.8244 | deg
|  |  |  | @ Cl=0.1, Cd= | 0.018097
|  |  |  | @ Cl=0.4, Cd= | 0.019938
|  |  |  | @ Cl=0.6, Cd= | 0.019767
alpha (deg) | Cl | Cd | Cm | Cl/Cd
-20 | -0.6734 | 0.25299 | 0.0327 | -2.6618
-19.5 | -0.6538 | 0.2463 | 0.0281 | -2.6545
-18.5 | -0.6125 | 0.23139 | 0.0203 | -2.647
-18 | -0.592 | 0.2245 | 0.0165 | -2.637
-17.5 | -0.5896 | 0.22361 | 0.0094 | -2.6367
-17 | -0.5538 | 0.21007 | 0.0088 | -2.6363
-16.5 | -0.5324 | 0.20298 | 0.0059 | -2.6229
-16 | -0.5368 | 0.20245 | -0.0013 | -2.6515
-15.5 | -0.4964 | 0.18882 | -0.001 | -2.629
-15 | -0.4778 | 0.18205 | -0.004 | -2.6246
-14.5 | -0.4923 | 0.18176 | -0.011 | -2.7085
-14 | -0.4431 | 0.16783 | -0.0095 | -2.6402
-13.5 | -0.4455 | 0.16422 | -0.0145 | -2.7128
-13 | -0.4195 | 0.15447 | -0.0157 | -2.7157
-12.5 | -0.3988 | 0.14736 | -0.0169 | -2.7063
-12 | -0.4078 | 0.14218 | -0.0216 | -2.8682
-11.5 | -0.375 | 0.13385 | -0.0208 | -2.8016
-11 | -0.3923 | 0.12856 | -0.0259 | -3.0515
-10.5 | -0.3562 | 0.12027 | -0.024 | -2.9617
-10 | -0.3611 | 0.11373 | -0.0267 | -3.1751
-9.5 | -0.3652 | 0.10821 | -0.0286 | -3.3749
-9 | -0.3461 | 0.10019 | -0.0277 | -3.4544
-8 | -0.4047 | 0.07547 | -0.0436 | -5.3624
-7.5 | -0.4261 | 0.06692 | -0.0452 | -6.3673
-7 | -0.4852 | 0.05998 | -0.0415 | -8.0894
-6.5 | -0.5554 | 0.05461 | -0.0318 | -10.1703
-6 | -0.606 | 0.04974 | -0.0217 | -12.1834
-5.5 | -0.6306 | 0.04525 | -0.013 | -13.9359
-5 | -0.5634 | 0.03832 | -0.0189 | -14.7025
-4.5 | -0.4859 | 0.03213 | -0.0234 | -15.1229
-4 | -0.3854 | 0.02769 | -0.0291 | -13.9184
-3.5 | -0.2822 | 0.02434 | -0.0341 | -11.5941
-3 | -0.1744 | 0.02127 | -0.0396 | -8.1993
-2.5 | -0.0942 | 0.01863 | -0.0402 | -5.0564
-2 | -0.0419 | 0.01656 | -0.0325 | -2.5302
-1.5 | 0.0774 | 0.01789 | -0.0343 | 4.3264
-1 | 0.2271 | 0.01926 | -0.0443 | 11.7913
-0.5 | 0.3989 | 0.01994 | -0.0609 | 20.005
0 | 0.4926 | 0.01974 | -0.067 | 24.9544
0.5 | 0.5793 | 0.01954 | -0.072 | 29.6469
1 | 0.6176 | 0.01996 | -0.0682 | 30.9419
1.5 | 0.6568 | 0.0205 | -0.0643 | 32.039
2 | 0.6969 | 0.02114 | -0.0601 | 32.9659
2.5 | 0.7372 | 0.02191 | -0.0557 | 33.6467
3 | 0.7747 | 0.0229 | -0.0508 | 33.8297
3.5 | 0.8077 | 0.02414 | -0.0452 | 33.459
4 | 0.838 | 0.02553 | -0.0391 | 32.8241
4.5 | 0.8657 | 0.02711 | -0.0325 | 31.9329
5 | 0.8894 | 0.02887 | -0.0254 | 30.8071
5.5 | 0.9084 | 0.03083 | -0.0178 | 29.4648
6 | 0.9214 | 0.03303 | -0.0097 | 27.8959
6.5 | 0.9253 | 0.03558 | -0.001 | 26.0062
7 | 0.9141 | 0.03874 | 0.0085 | 23.5958
7.5 | 0.8833 | 0.04274 | 0.0182 | 20.6668
8 | 0.8302 | 0.05015 | 0.0231 | 16.5543
8.5 | 0.7152 | 0.06828 | 0.0168 | 10.4745
9 | 0.6963 | 0.07696 | 0.0153 | 9.0476
9.5 | 0.6873 | 0.08484 | 0.0141 | 8.1011
10 | 0.6813 | 0.09277 | 0.0125 | 7.344
10.5 | 0.6779 | 0.10066 | 0.0107 | 6.7346
11 | 0.6773 | 0.10854 | 0.0088 | 6.2401
11.5 | 0.6814 | 0.11611 | 0.007 | 5.8686

## 17. Re 250k Mach 0.00 (1)
BIGFOIL.COM POLAR EXPORT
NACA25013.5
NACA25013.5 |  |  |  | Cl Max: | 1.405 | at alpha= | 14.5 | deg
JavaFoil+Calcfoil stall+Eppler ext transition |  |  |  | L/D Max: | 67.498 | at alpha= | 7 | deg
Re: | 250000 |  |  | Cd Min: | 0.01069 | at alpha= | 0.5 | deg
Mach: | 0 |  |  | Cl=0 at alpha= | -1.5574 | deg
|  |  |  | @ Cl=0.1, Cd= | 0.010981
|  |  |  | @ Cl=0.4, Cd= | 0.011176
|  |  |  | @ Cl=0.6, Cd= | 0.010979
alpha (deg) | Cl | Cd | Cm | Cl/Cd
-20 | -0.841 | 0.21798 | -0.003 | -3.857
-19.5 | -0.854 | 0.20684 | -0.003 | -4.131
-19 | -0.867 | 0.19481 | -0.004 | -4.451
-18.5 | -0.879 | 0.18569 | -0.004 | -4.732
-18 | -0.889 | 0.17664 | -0.004 | -5.031
-17.5 | -0.897 | 0.1672 | -0.004 | -5.366
-17 | -0.904 | 0.15746 | -0.004 | -5.74
-16.5 | -0.909 | 0.14856 | -0.004 | -6.117
-16 | -0.911 | 0.14118 | -0.004 | -6.455
-15.5 | -0.912 | 0.1329 | -0.004 | -6.859
-15 | -0.91 | 0.12535 | -0.005 | -7.256
-14.5 | -0.905 | 0.1183 | -0.005 | -7.651
-14 | -0.898 | 0.11147 | -0.005 | -8.054
-13.5 | -0.888 | 0.10488 | -0.005 | -8.465
-13 | -0.875 | 0.09833 | -0.005 | -8.899
-12.5 | -0.859 | 0.09245 | -0.006 | -9.296
-12 | -0.841 | 0.08694 | -0.006 | -9.674
-11.5 | -0.819 | 0.08147 | -0.006 | -10.052
-11 | -0.794 | 0.07631 | -0.006 | -10.405
-10.5 | -0.767 | 0.07142 | -0.007 | -10.74
-10 | -0.737 | 0.06679 | -0.007 | -11.039
-9.5 | -0.706 | 0.0622 | -0.007 | -11.354
-9 | -0.673 | 0.05779 | -0.008 | -11.643
-8.5 | -0.638 | 0.0532 | -0.008 | -12.001
-8 | -0.608 | 0.0463 | -0.009 | -13.131
-7.5 | -0.679 | 0.01545 | -0.014 | -43.978
-7 | -0.63 | 0.01483 | -0.015 | -42.487
-6.5 | -0.577 | 0.01429 | -0.015 | -40.39
-6 | -0.523 | 0.01336 | -0.015 | -39.153
-5.5 | -0.467 | 0.01296 | -0.016 | -36.037
-5 | -0.41 | 0.01316 | -0.016 | -31.17
-4.5 | -0.352 | 0.01284 | -0.016 | -27.423
-4 | -0.293 | 0.01349 | -0.017 | -21.746
-3.5 | -0.234 | 0.01332 | -0.017 | -17.577
-3 | -0.174 | 0.0138 | -0.017 | -12.63
-2.5 | -0.114 | 0.0137 | -0.018 | -8.33
-2 | -0.054 | 0.01108 | -0.018 | -4.847
-1.5 | 0.007 | 0.01087 | -0.019 | 0.639
-1 | 0.068 | 0.01095 | -0.019 | 6.185
-0.5 | 0.129 | 0.01101 | -0.019 | 11.671
0 | 0.189 | 0.01108 | -0.02 | 17.079
0.5 | 0.25 | 0.01069 | -0.02 | 23.356
1 | 0.31 | 0.01084 | -0.02 | 28.61
1.5 | 0.371 | 0.01106 | -0.021 | 33.52
2 | 0.431 | 0.0113 | -0.021 | 38.139
2.5 | 0.491 | 0.01103 | -0.021 | 44.504
3 | 0.551 | 0.01112 | -0.022 | 49.542
3.5 | 0.61 | 0.01095 | -0.022 | 55.754
4 | 0.67 | 0.01081 | -0.023 | 61.961
4.5 | 0.729 | 0.01223 | -0.023 | 59.576
5 | 0.787 | 0.01267 | -0.023 | 62.114
5.5 | 0.844 | 0.01304 | -0.024 | 64.742
6 | 0.901 | 0.0136 | -0.024 | 66.256
6.5 | 0.956 | 0.01423 | -0.024 | 67.192
7 | 1.01 | 0.01496 | -0.025 | 67.498
7.5 | 1.062 | 0.01581 | -0.025 | 67.145
8 | 1.111 | 0.01686 | -0.025 | 65.917
8.5 | 1.157 | 0.01819 | -0.026 | 63.622
9 | 1.198 | 0.02004 | -0.026 | 59.806
9.5 | 1.233 | 0.02261 | -0.026 | 54.55
10 | 1.265 | 0.02529 | -0.026 | 49.999
10.5 | 1.293 | 0.02822 | -0.026 | 45.836
11 | 1.319 | 0.03152 | -0.026 | 41.847
11.5 | 1.341 | 0.03529 | -0.026 | 37.997
12 | 1.359 | 0.03948 | -0.026 | 34.431
12.5 | 1.375 | 0.04425 | -0.026 | 31.062
13 | 1.387 | 0.04959 | -0.026 | 27.966
13.5 | 1.396 | 0.0555 | -0.026 | 25.151
14 | 1.402 | 0.06182 | -0.026 | 22.683
14.5 | 1.405 | 0.06865 | -0.026 | 20.47
15 | 1.404 | 0.07591 | -0.025 | 18.496
15.5 | 1.399 | 0.08408 | -0.025 | 16.634
16 | 1.389 | 0.09331 | -0.025 | 14.887
16.5 | 1.375 | 0.10409 | -0.025 | 13.211
17 | 1.357 | 0.11654 | -0.024 | 11.642
17.5 | 1.334 | 0.13083 | -0.023 | 10.195
18 | 1.309 | 0.14563 | -0.022 | 8.991
18.5 | 1.287 | 0.15869 | -0.021 | 8.113
19 | 1.264 | 0.17198 | -0.02 | 7.351
19.5 | 1.243 | 0.18295 | -0.019 | 6.797

## 18. Re 250k Mach 0.00 (2)
BIGFOIL.COM POLAR EXPORT
NACA25013.5
NACA25013.5 |  |  |  | Cl Max: | 1.2308 | at alpha= | 13 | deg
XFOIL ncrit=9 |  |  |  | L/D Max: | 66.965 | at alpha= | 7.5 | deg
Re: | 250000 |  |  | Cd Min: | 0.1648 | at alpha= | -15.5 | deg
Mach: | 0 |  |  | Cl=0 at alpha= | -1.5421 | deg
|  |  |  | @ Cl=0.1, Cd= | 0.009553
|  |  |  | @ Cl=0.4, Cd= | 0.011859
|  |  |  | @ Cl=0.6, Cd= | 0.01243
alpha (deg) | Cl | Cd | Cm | Cl/Cd
-15.5 | -0.5128 | 0.1648 | -0.0082 | -3.1117
-15 | -0.4883 | 0.15937 | -0.0079 | -3.0639
-14.5 | -0.4764 | 0.15314 | -0.01 | -3.1109
-14 | -0.4915 | 0.14276 | -0.0171 | -3.4428
-13.5 | -0.4668 | 0.13812 | -0.0159 | -3.3797
-13 | -0.4596 | 0.13133 | -0.0183 | -3.4996
-12.5 | -0.4843 | 0.1187 | -0.0264 | -4.08
-12 | -0.7704 | 0.05513 | -0.0623 | -13.9742
-11.5 | -0.8214 | 0.04895 | -0.0546 | -16.7804
-10.5 | -0.8407 | 0.0407 | -0.0409 | -20.656
-10 | -0.8344 | 0.03784 | -0.0345 | -22.0507
-9.5 | -0.8386 | 0.03344 | -0.0262 | -25.0778
-9 | -0.8335 | 0.02967 | -0.0184 | -28.0923
-8.5 | -0.8127 | 0.02687 | -0.013 | -30.2456
-8 | -0.7855 | 0.02547 | -0.0084 | -30.8402
-7.5 | -0.7595 | 0.02369 | -0.0034 | -32.0599
-7 | -0.6902 | 0.02169 | -0.0069 | -31.8211
-6.5 | -0.6124 | 0.01984 | -0.0117 | -30.8669
-6 | -0.5349 | 0.01874 | -0.0162 | -28.5432
-5.5 | -0.4596 | 0.01726 | -0.0203 | -26.628
-5 | -0.3826 | 0.01594 | -0.0245 | -24.0025
-4.5 | -0.3017 | 0.01446 | -0.0296 | -20.8645
-4 | -0.2297 | 0.01339 | -0.0325 | -17.1546
-3.5 | -0.172 | 0.01227 | -0.0325 | -14.0179
-3 | -0.12 | 0.01098 | -0.0315 | -10.929
-2.5 | -0.0921 | 0.0093 | -0.0255 | -9.9032
-2 | -0.0468 | 0.00892 | -0.0219 | -5.2466
-1.5 | 0.0043 | 0.00895 | -0.0194 | 0.48045
-1 | 0.061 | 0.00923 | -0.0182 | 6.6089
-0.5 | 0.125 | 0.00976 | -0.0184 | 12.8074
0 | 0.1998 | 0.01053 | -0.0209 | 18.9744
0.5 | 0.2971 | 0.01137 | -0.0282 | 26.1302
1 | 0.3684 | 0.01174 | -0.0313 | 31.3799
1.5 | 0.448 | 0.01204 | -0.0362 | 37.2093
2 | 0.5236 | 0.01229 | -0.0405 | 42.6037
2.5 | 0.5997 | 0.01243 | -0.045 | 48.2462
3 | 0.6766 | 0.01253 | -0.0498 | 53.9984
3.5 | 0.7322 | 0.01266 | -0.0503 | 57.8357
4 | 0.771 | 0.01289 | -0.0474 | 59.8138
4.5 | 0.8099 | 0.01315 | -0.0444 | 61.5894
5 | 0.8487 | 0.01344 | -0.0413 | 63.1473
5.5 | 0.8871 | 0.01377 | -0.0381 | 64.4227
6 | 0.9248 | 0.01414 | -0.0347 | 65.4031
6.5 | 0.9617 | 0.01453 | -0.0312 | 66.1872
7 | 0.9977 | 0.01496 | -0.0275 | 66.6912
7.5 | 1.0326 | 0.01542 | -0.0236 | 66.965
8 | 1.0662 | 0.01595 | -0.0196 | 66.8464
8.5 | 1.0978 | 0.01659 | -0.0153 | 66.1724
9 | 1.1288 | 0.0172 | -0.0109 | 65.6279
9.5 | 1.1563 | 0.01797 | -0.0061 | 64.3461
10 | 1.1791 | 0.01893 | -0.0007 | 62.2874
10.5 | 1.1949 | 0.01993 | 0.0059 | 59.9548
11 | 1.2051 | 0.02134 | 0.0126 | 56.4714
11.5 | 1.2175 | 0.02301 | 0.0182 | 52.9118
12 | 1.2248 | 0.02525 | 0.0233 | 48.5069
12.5 | 1.2287 | 0.02811 | 0.0275 | 43.7104
13 | 1.2308 | 0.0316 | 0.0306 | 38.9494
13.5 | 1.2306 | 0.03581 | 0.0325 | 34.3647
14 | 1.2265 | 0.04086 | 0.0334 | 30.0171
14.5 | 1.2234 | 0.04625 | 0.0334 | 26.4519
15 | 1.2198 | 0.05194 | 0.0331 | 23.4848
15.5 | 1.2159 | 0.05787 | 0.0322 | 21.0109
16 | 1.2132 | 0.06387 | 0.0314 | 18.9948
16.5 | 1.211 | 0.07006 | 0.0299 | 17.2852
17 | 1.211 | 0.07588 | 0.0289 | 15.9594
17.5 | 1.2051 | 0.0831 | 0.0264 | 14.5018
18 | 1.213 | 0.08779 | 0.0259 | 13.8171

## 19. Re 250k Mach 0.10 (1)
BIGFOIL.COM POLAR EXPORT
NACA25013.5
NACA25013.5 |  |  |  | Cl Max: | 1.395 | at alpha= | 14.5 | deg
JavaFoil+Calcfoil stall+Eppler ext transition |  |  |  | L/D Max: | 67.25 | at alpha= | 7 | deg
Re: | 250000 |  |  | Cd Min: | 0.01067 | at alpha= | 3 | deg
Mach: | 0.1 |  |  | Cl=0 at alpha= | -1.5574 | deg
|  |  |  | @ Cl=0.1, Cd= | 0.01101
|  |  |  | @ Cl=0.4, Cd= | 0.010962
|  |  |  | @ Cl=0.6, Cd= | 0.01092
alpha (deg) | Cl | Cd | Cm | Cl/Cd
-20 | -0.793 | 0.22548 | -0.003 | -3.518
-19.5 | -0.81 | 0.21373 | -0.003 | -3.791
-19 | -0.826 | 0.20165 | -0.004 | -4.098
-18.5 | -0.841 | 0.19126 | -0.004 | -4.397
-18 | -0.854 | 0.17948 | -0.004 | -4.76
-17.5 | -0.866 | 0.17071 | -0.004 | -5.074
-17 | -0.876 | 0.16118 | -0.004 | -5.436
-16.5 | -0.884 | 0.15187 | -0.004 | -5.82
-16 | -0.89 | 0.143 | -0.004 | -6.221
-15.5 | -0.893 | 0.13472 | -0.004 | -6.627
-15 | -0.894 | 0.12692 | -0.005 | -7.04
-14.5 | -0.891 | 0.12 | -0.005 | -7.429
-14 | -0.887 | 0.11255 | -0.005 | -7.878
-13.5 | -0.879 | 0.10603 | -0.005 | -8.288
-13 | -0.868 | 0.09951 | -0.005 | -8.722
-12.5 | -0.854 | 0.09353 | -0.005 | -9.132
-12 | -0.837 | 0.08759 | -0.006 | -9.558
-11.5 | -0.816 | 0.08221 | -0.006 | -9.93
-11 | -0.793 | 0.07695 | -0.006 | -10.299
-10.5 | -0.766 | 0.07203 | -0.006 | -10.636
-10 | -0.737 | 0.06729 | -0.007 | -10.959
-9.5 | -0.706 | 0.0628 | -0.007 | -11.248
-9 | -0.674 | 0.05826 | -0.008 | -11.564
-8.5 | -0.639 | 0.0537 | -0.008 | -11.906
-8 | -0.606 | 0.04799 | -0.009 | -12.637
-7.5 | -0.681 | 0.0156 | -0.014 | -43.643
-7 | -0.632 | 0.01492 | -0.015 | -42.377
-6.5 | -0.58 | 0.01438 | -0.015 | -40.292
-6 | -0.525 | 0.01288 | -0.015 | -40.756
-5.5 | -0.469 | 0.01302 | -0.016 | -36.043
-5 | -0.412 | 0.01322 | -0.016 | -31.163
-4.5 | -0.354 | 0.0129 | -0.017 | -27.425
-4 | -0.295 | 0.01324 | -0.017 | -22.274
-3.5 | -0.235 | 0.01337 | -0.017 | -17.595
-3 | -0.175 | 0.01326 | -0.018 | -13.214
-2.5 | -0.115 | 0.01373 | -0.018 | -8.352
-2 | -0.054 | 0.01114 | -0.018 | -4.845
-1.5 | 0.007 | 0.01091 | -0.019 | 0.64
-1 | 0.068 | 0.011 | -0.019 | 6.19
-0.5 | 0.129 | 0.01102 | -0.019 | 11.715
0 | 0.19 | 0.01112 | -0.02 | 17.089
0.5 | 0.251 | 0.01074 | -0.02 | 23.363
1 | 0.312 | 0.01088 | -0.02 | 28.663
1.5 | 0.372 | 0.0111 | -0.021 | 33.569
2 | 0.433 | 0.0108 | -0.021 | 40.082
2.5 | 0.493 | 0.01106 | -0.022 | 44.594
3 | 0.554 | 0.01067 | -0.022 | 51.879
3.5 | 0.613 | 0.01099 | -0.022 | 55.811
4 | 0.673 | 0.01086 | -0.023 | 61.988
4.5 | 0.732 | 0.01229 | -0.023 | 59.575
5 | 0.791 | 0.01274 | -0.023 | 62.08
5.5 | 0.848 | 0.01312 | -0.024 | 64.653
6 | 0.905 | 0.01369 | -0.024 | 66.12
6.5 | 0.96 | 0.01433 | -0.024 | 67.001
7 | 1.014 | 0.01508 | -0.025 | 67.25
7.5 | 1.066 | 0.01597 | -0.025 | 66.766
8 | 1.115 | 0.01704 | -0.025 | 65.444
8.5 | 1.161 | 0.01843 | -0.026 | 62.975
9 | 1.201 | 0.02039 | -0.026 | 58.9
9.5 | 1.235 | 0.02305 | -0.026 | 53.605
10 | 1.266 | 0.02589 | -0.026 | 48.902
10.5 | 1.294 | 0.02887 | -0.026 | 44.827
11 | 1.319 | 0.03231 | -0.026 | 40.822
11.5 | 1.34 | 0.03625 | -0.026 | 36.961
12 | 1.357 | 0.04063 | -0.026 | 33.409
12.5 | 1.371 | 0.04559 | -0.026 | 30.08
13 | 1.382 | 0.05108 | -0.026 | 27.06
13.5 | 1.39 | 0.05723 | -0.026 | 24.28
14 | 1.394 | 0.06383 | -0.026 | 21.841
14.5 | 1.395 | 0.0709 | -0.025 | 19.673
15 | 1.391 | 0.07853 | -0.025 | 17.713
15.5 | 1.383 | 0.08724 | -0.025 | 15.848
16 | 1.369 | 0.09734 | -0.025 | 14.065
16.5 | 1.35 | 0.10951 | -0.024 | 12.329
17 | 1.327 | 0.12332 | -0.023 | 10.758
17.5 | 1.3 | 0.13856 | -0.022 | 9.384
18 | 1.275 | 0.15259 | -0.021 | 8.353
18.5 | 1.249 | 0.16593 | -0.02 | 7.53
19 | 1.225 | 0.17789 | -0.019 | 6.888
19.5 | 1.201 | 0.1892 | -0.018 | 6.35

## 20. Re 250k Mach 0.10 (2)
BIGFOIL.COM POLAR EXPORT
NACA25013.5
NACA25013.5 |  |  |  | Cl Max: | 1.2232 | at alpha= | 13.5 | deg
XFOIL ncrit=9 |  |  |  | L/D Max: | 66.6324 | at alpha= | 7.5 | deg
Re: | 250000 |  |  | Cd Min: | 0.14359 | at alpha= | -14 | deg
Mach: | 0.1 |  |  | Cl=0 at alpha= | -1.5397 | deg
|  |  |  | @ Cl=0.1, Cd= | 0.0095892
|  |  |  | @ Cl=0.4, Cd= | 0.011905
|  |  |  | @ Cl=0.6, Cd= | 0.012487
alpha (deg) | Cl | Cd | Cm | Cl/Cd
-14 | -0.4892 | 0.14359 | -0.0169 | -3.4069
-13.5 | -0.4644 | 0.13884 | -0.0158 | -3.3449
-13 | -0.4574 | 0.132 | -0.0182 | -3.4652
-12.5 | -0.4804 | 0.11975 | -0.0261 | -4.0117
-12 | -0.4592 | 0.11519 | -0.0247 | -3.9865
-11.5 | -0.7629 | 0.05171 | -0.0607 | -14.7534
-11 | -0.7643 | 0.04908 | -0.0559 | -15.5725
-10.5 | -0.7894 | 0.04532 | -0.0473 | -17.4184
-10 | -0.815 | 0.04002 | -0.0381 | -20.3648
-9.5 | -0.8284 | 0.035 | -0.029 | -23.6686
-9 | -0.8293 | 0.03074 | -0.0205 | -26.9779
-8.5 | -0.8141 | 0.02751 | -0.0142 | -29.5929
-8 | -0.7873 | 0.02608 | -0.0095 | -30.1879
-7.5 | -0.7622 | 0.02415 | -0.0043 | -31.5611
-7 | -0.6921 | 0.02199 | -0.0079 | -31.4734
-6.5 | -0.6136 | 0.0201 | -0.0126 | -30.5274
-6 | -0.536 | 0.01887 | -0.017 | -28.4049
-5.5 | -0.4603 | 0.01735 | -0.021 | -26.5303
-5 | -0.3834 | 0.016 | -0.0251 | -23.9625
-4.5 | -0.3003 | 0.01453 | -0.0305 | -20.6676
-4 | -0.2319 | 0.01343 | -0.0326 | -17.2673
-3.5 | -0.1708 | 0.01234 | -0.0331 | -13.8412
-3 | -0.1186 | 0.01109 | -0.0321 | -10.6943
-2.5 | -0.0908 | 0.00936 | -0.026 | -9.7009
-2 | -0.0475 | 0.00896 | -0.022 | -5.3013
-1.5 | 0.0041 | 0.00898 | -0.0195 | 0.45657
-1 | 0.06 | 0.00926 | -0.018 | 6.4795
-0.5 | 0.1244 | 0.00979 | -0.0183 | 12.7068
0 | 0.1978 | 0.01053 | -0.0203 | 18.7844
0.5 | 0.2964 | 0.0114 | -0.0278 | 26
1 | 0.3683 | 0.01178 | -0.0309 | 31.2649
1.5 | 0.4494 | 0.0121 | -0.036 | 37.1405
2 | 0.5251 | 0.01233 | -0.0402 | 42.5872
2.5 | 0.6015 | 0.01249 | -0.0447 | 48.1585
3 | 0.6788 | 0.01261 | -0.0495 | 53.8303
3.5 | 0.7362 | 0.01275 | -0.0503 | 57.7412
4 | 0.7752 | 0.01298 | -0.0473 | 59.7227
4.5 | 0.8142 | 0.01324 | -0.0443 | 61.4955
5 | 0.8531 | 0.01353 | -0.0411 | 63.0525
5.5 | 0.8916 | 0.01386 | -0.0378 | 64.329
6 | 0.9293 | 0.01423 | -0.0344 | 65.3057
6.5 | 0.9663 | 0.01463 | -0.0307 | 66.0492
7 | 1.0021 | 0.01507 | -0.0269 | 66.4964
7.5 | 1.0368 | 0.01556 | -0.0229 | 66.6324
8 | 1.0699 | 0.01613 | -0.0187 | 66.3298
8.5 | 1.1021 | 0.01672 | -0.0143 | 65.9151
9 | 1.1322 | 0.01738 | -0.0097 | 65.1438
9.5 | 1.1577 | 0.01822 | -0.0045 | 63.5401
10 | 1.1805 | 0.01915 | 0.0011 | 61.6449
10.5 | 1.1928 | 0.02026 | 0.0082 | 58.8746
11 | 1.2046 | 0.02171 | 0.0146 | 55.486
11.5 | 1.2149 | 0.02357 | 0.0202 | 51.5443
12 | 1.2195 | 0.02609 | 0.0253 | 46.742
12.5 | 1.2217 | 0.02924 | 0.0293 | 41.7818
13 | 1.2231 | 0.033 | 0.0319 | 37.0636
13.5 | 1.2232 | 0.03743 | 0.0335 | 32.6797
14 | 1.2192 | 0.04266 | 0.0341 | 28.5795
14.5 | 1.2138 | 0.04839 | 0.0339 | 25.0837
15 | 1.211 | 0.05418 | 0.0334 | 22.3514
15.5 | 1.2074 | 0.06003 | 0.0327 | 20.1133
16 | 1.204 | 0.06641 | 0.0314 | 18.1298
16.5 | 1.2022 | 0.07258 | 0.0299 | 16.5638
17 | 1.2001 | 0.07891 | 0.0286 | 15.2085
17.5 | 1.1946 | 0.08616 | 0.0261 | 13.8649
18 | 1.2013 | 0.0911 | 0.0255 | 13.1866
18.5 | 1.1849 | 0.10057 | 0.0213 | 11.7818

## 21. Re 250k Mach 0.25 (1)
BIGFOIL.COM POLAR EXPORT
NACA25013.5
NACA25013.5 |  |  |  | Cl Max: | 1.344 | at alpha= | 13 | deg
JavaFoil+Calcfoil stall+Eppler ext transition |  |  |  | L/D Max: | 65.83 | at alpha= | 6.5 | deg
Re: | 250000 |  |  | Cd Min: | 0.01061 | at alpha= | 2.5 | deg
Mach: | 0.25 |  |  | Cl=0 at alpha= | -1.5564 | deg
|  |  |  | @ Cl=0.1, Cd= | 0.011239
|  |  |  | @ Cl=0.4, Cd= | 0.010863
|  |  |  | @ Cl=0.6, Cd= | 0.010838
alpha (deg) | Cl | Cd | Cm | Cl/Cd
-17.5 | -0.588 | 0.21472 | -0.004 | -2.737
-17 | -0.628 | 0.19597 | -0.004 | -3.206
-16.5 | -0.666 | 0.18212 | -0.004 | -3.654
-16 | -0.699 | 0.16735 | -0.004 | -4.176
-15.5 | -0.728 | 0.15589 | -0.004 | -4.673
-15 | -0.753 | 0.1442 | -0.004 | -5.224
-14.5 | -0.774 | 0.13439 | -0.005 | -5.757
-14 | -0.789 | 0.12409 | -0.005 | -6.36
-13.5 | -0.8 | 0.11558 | -0.005 | -6.92
-13 | -0.805 | 0.1075 | -0.005 | -7.492
-12.5 | -0.806 | 0.10059 | -0.005 | -8.013
-12 | -0.801 | 0.09332 | -0.006 | -8.588
-11.5 | -0.791 | 0.08696 | -0.006 | -9.094
-11 | -0.775 | 0.08103 | -0.006 | -9.568
-10.5 | -0.756 | 0.07555 | -0.006 | -10.006
-10 | -0.733 | 0.0705 | -0.007 | -10.39
-9.5 | -0.706 | 0.06551 | -0.007 | -10.775
-9 | -0.676 | 0.06088 | -0.007 | -11.105
-8.5 | -0.644 | 0.05637 | -0.008 | -11.415
-8 | -0.609 | 0.05217 | -0.008 | -11.667
-7.5 | -0.574 | 0.04658 | -0.009 | -12.329
-7 | -0.642 | 0.01547 | -0.015 | -41.525
-6.5 | -0.591 | 0.01482 | -0.016 | -39.915
-6 | -0.537 | 0.01452 | -0.016 | -36.982
-5.5 | -0.48 | 0.01336 | -0.016 | -35.937
-5 | -0.422 | 0.01298 | -0.017 | -32.52
-4.5 | -0.363 | 0.01319 | -0.017 | -27.51
-4 | -0.302 | 0.01291 | -0.017 | -23.428
-3.5 | -0.241 | 0.01327 | -0.018 | -18.195
-3 | -0.18 | 0.01309 | -0.018 | -13.736
-2.5 | -0.118 | 0.01306 | -0.018 | -9.022
-2 | -0.055 | 0.01354 | -0.019 | -4.093
-1.5 | 0.007 | 0.01119 | -0.019 | 0.641
-1 | 0.07 | 0.01121 | -0.02 | 6.239
-0.5 | 0.133 | 0.01127 | -0.02 | 11.769
0 | 0.195 | 0.01084 | -0.02 | 18.014
0.5 | 0.258 | 0.01094 | -0.021 | 23.574
1 | 0.32 | 0.0111 | -0.021 | 28.849
1.5 | 0.383 | 0.0108 | -0.021 | 35.415
2 | 0.445 | 0.01103 | -0.022 | 40.325
2.5 | 0.507 | 0.01061 | -0.022 | 47.729
3 | 0.568 | 0.0109 | -0.023 | 52.142
3.5 | 0.63 | 0.01078 | -0.023 | 58.418
4 | 0.691 | 0.01219 | -0.023 | 56.662
4.5 | 0.751 | 0.01262 | -0.024 | 59.516
5 | 0.811 | 0.01299 | -0.024 | 62.423
5.5 | 0.87 | 0.01355 | -0.024 | 64.162
6 | 0.927 | 0.0142 | -0.025 | 65.306
6.5 | 0.983 | 0.01494 | -0.025 | 65.83
7 | 1.037 | 0.0158 | -0.025 | 65.625
7.5 | 1.088 | 0.01685 | -0.026 | 64.603
8 | 1.136 | 0.01818 | -0.026 | 62.515
8.5 | 1.179 | 0.02002 | -0.026 | 58.901
9 | 1.215 | 0.02265 | -0.026 | 53.632
9.5 | 1.245 | 0.02596 | -0.026 | 47.949
10 | 1.272 | 0.0293 | -0.026 | 43.392
10.5 | 1.295 | 0.03309 | -0.026 | 39.13
11 | 1.314 | 0.0374 | -0.026 | 35.143
11.5 | 1.329 | 0.04224 | -0.026 | 31.456
12 | 1.338 | 0.04772 | -0.026 | 28.048
12.5 | 1.343 | 0.0538 | -0.026 | 24.967
13 | 1.344 | 0.06057 | -0.026 | 22.181
13.5 | 1.339 | 0.06801 | -0.025 | 19.687
14 | 1.329 | 0.07653 | -0.025 | 17.362
14.5 | 1.309 | 0.08696 | -0.025 | 15.058
15 | 1.279 | 0.10023 | -0.024 | 12.757
15.5 | 1.237 | 0.11723 | -0.023 | 10.555
16 | 1.191 | 0.13539 | -0.02 | 8.799
16.5 | 1.15 | 0.14944 | -0.018 | 7.698
17 | 1.111 | 0.16089 | -0.017 | 6.908
17.5 | 1.068 | 0.17303 | -0.016 | 6.173
18 | 1.022 | 0.18548 | -0.016 | 5.509

## 22. Re 250k Mach 0.25 (2)
BIGFOIL.COM POLAR EXPORT
NACA25013.5
NACA25013.5 |  |  |  | Cl Max: | 1.197 | at alpha= | 11.5 | deg
XFOIL ncrit=9 |  |  |  | L/D Max: | 65.1365 | at alpha= | 7 | deg
Re: | 250000 |  |  | Cd Min: | 0.14245 | at alpha= | -13.5 | deg
Mach: | 0.25 |  |  | Cl=0 at alpha= | -1.5192 | deg
|  |  |  | @ Cl=0.1, Cd= | 0.009755
|  |  |  | @ Cl=0.4, Cd= | 0.0121
|  |  |  | @ Cl=0.6, Cd= | 0.012841
alpha (deg) | Cl | Cd | Cm | Cl/Cd
-13.5 | -0.4527 | 0.14245 | -0.0151 | -3.178
-13 | -0.4554 | 0.13462 | -0.0199 | -3.3829
-12.5 | -0.4612 | 0.12487 | -0.0245 | -3.6934
-12 | -0.4401 | 0.11978 | -0.0235 | -3.6742
-11.5 | -0.4367 | 0.11252 | -0.0261 | -3.8811
-11 | -0.5771 | 0.06916 | -0.0542 | -8.3444
-10.5 | -0.6309 | 0.05699 | -0.0605 | -11.0704
-10 | -0.6884 | 0.04955 | -0.0562 | -13.893
-9.5 | -0.7408 | 0.04392 | -0.0453 | -16.867
-9 | -0.7784 | 0.03795 | -0.0342 | -20.5112
-8.5 | -0.7985 | 0.0329 | -0.0235 | -24.2705
-8 | -0.7876 | 0.02986 | -0.0166 | -26.3764
-7.5 | -0.7691 | 0.02773 | -0.0103 | -27.7353
-7 | -0.702 | 0.02387 | -0.013 | -29.4093
-6.5 | -0.62 | 0.02186 | -0.0178 | -28.3623
-6 | -0.5409 | 0.01976 | -0.0219 | -27.3735
-5 | -0.3838 | 0.01642 | -0.0293 | -23.3739
-4.5 | -0.304 | 0.01502 | -0.0331 | -20.2397
-4 | -0.2314 | 0.0137 | -0.0355 | -16.8905
-3.5 | -0.1675 | 0.01262 | -0.036 | -13.2726
-3 | -0.1131 | 0.01159 | -0.0347 | -9.7584
-2.5 | -0.0834 | 0.00984 | -0.029 | -8.4756
-2 | -0.0475 | 0.00919 | -0.0231 | -5.1687
-1.5 | 0.0019 | 0.00917 | -0.0198 | 0.2072
-1 | 0.0581 | 0.00943 | -0.0179 | 6.1612
-0.5 | 0.1187 | 0.0099 | -0.0169 | 11.9899
0 | 0.1986 | 0.01068 | -0.0198 | 18.5955
0.5 | 0.2908 | 0.01157 | -0.0253 | 25.134
1 | 0.3781 | 0.01201 | -0.031 | 31.4821
1.5 | 0.4556 | 0.01233 | -0.0349 | 36.9505
2 | 0.5322 | 0.01266 | -0.0388 | 42.0379
2.5 | 0.6109 | 0.01287 | -0.0432 | 47.467
3 | 0.6914 | 0.01301 | -0.0481 | 53.1437
3.5 | 0.7585 | 0.01313 | -0.0504 | 57.7685
4 | 0.7983 | 0.0134 | -0.0471 | 59.5746
4.5 | 0.838 | 0.0137 | -0.0437 | 61.1679
5 | 0.8774 | 0.01403 | -0.0401 | 62.5374
5.5 | 0.9162 | 0.0144 | -0.0363 | 63.625
6 | 0.954 | 0.01481 | -0.0323 | 64.4159
6.5 | 0.9906 | 0.01526 | -0.028 | 64.9148
7 | 1.0259 | 0.01575 | -0.0235 | 65.1365
7.5 | 1.0595 | 0.01629 | -0.0187 | 65.0399
8 | 1.0906 | 0.01693 | -0.0135 | 64.4182
8.5 | 1.1199 | 0.01764 | -0.008 | 63.4864
9 | 1.1455 | 0.01845 | -0.0021 | 62.0867
9.5 | 1.1612 | 0.01949 | 0.0053 | 59.5793
10 | 1.175 | 0.02062 | 0.0126 | 56.9835
10.5 | 1.1839 | 0.0223 | 0.0196 | 53.0897
11 | 1.1929 | 0.02444 | 0.0253 | 48.8093
11.5 | 1.197 | 0.0273 | 0.0302 | 43.8462
12 | 1.1967 | 0.03105 | 0.0337 | 38.5411
12.5 | 1.1948 | 0.03558 | 0.0358 | 33.5807
13 | 1.1895 | 0.04098 | 0.0367 | 29.0264
13.5 | 1.1814 | 0.04702 | 0.0368 | 25.1255
14 | 1.1767 | 0.05317 | 0.0361 | 22.1309
14.5 | 1.17 | 0.05962 | 0.0353 | 19.6243
15 | 1.1648 | 0.06629 | 0.0339 | 17.5713
15.5 | 1.1596 | 0.07303 | 0.0326 | 15.8784
16 | 1.1529 | 0.08042 | 0.0304 | 14.336
16.5 | 1.1511 | 0.08696 | 0.0289 | 13.2371

## 23. Re 250k Mach 0.50 (1)
BIGFOIL.COM POLAR EXPORT
NACA25013.5
NACA25013.5 |  |  |  | Cl Max: | 1.206 | at alpha= | 9 | deg
JavaFoil+Calcfoil stall+Eppler ext transition |  |  |  | L/D Max: | 59.976 | at alpha= | 5.5 | deg
Re: | 250000 |  |  | Cd Min: | 0.01053 | at alpha= | 1.5 | deg
Mach: | 0.5 |  |  | Cl=0 at alpha= | -1.5571 | deg
|  |  |  | @ Cl=0.1, Cd= | 0.010809
|  |  |  | @ Cl=0.4, Cd= | 0.010617
|  |  |  | @ Cl=0.6, Cd= | 0.012438
alpha (deg) | Cl | Cd | Cm | Cl/Cd
-20 | -1.004 | 0.28575 | -0.005 | -3.513
-19.5 | -0.976 | 0.27227 | -0.005 | -3.584
-19 | -0.95 | 0.27108 | -0.005 | -3.504
-18.5 | -0.924 | 0.26657 | -0.006 | -3.465
-18 | -0.896 | 0.25618 | -0.006 | -3.497
-17.5 | -0.87 | 0.25346 | -0.006 | -3.431
-17 | -0.843 | 0.24498 | -0.006 | -3.442
-16.5 | -0.815 | 0.23435 | -0.006 | -3.479
-16 | -0.789 | 0.23204 | -0.006 | -3.4
-15.5 | -0.761 | 0.22211 | -0.006 | -3.427
-15 | -0.735 | 0.21338 | -0.006 | -3.442
-14.5 | -0.708 | 0.20884 | -0.006 | -3.389
-14 | -0.68 | 0.20134 | -0.006 | -3.378
-13.5 | -0.653 | 0.19287 | -0.007 | -3.388
-13 | -0.626 | 0.18664 | -0.006 | -3.352
-12.5 | -0.599 | 0.18296 | -0.007 | -3.273
-12 | -0.571 | 0.17728 | -0.007 | -3.222
-11.5 | -0.544 | 0.17406 | -0.007 | -3.127
-11 | -0.517 | 0.16357 | -0.007 | -3.159
-10.5 | -0.49 | 0.15389 | -0.007 | -3.182
-10 | -0.462 | 0.14594 | -0.007 | -3.167
-9.5 | -0.435 | 0.13206 | -0.007 | -3.291
-9 | -0.407 | 0.12093 | -0.006 | -3.368
-8.5 | -0.38 | 0.08617 | -0.006 | -4.408
-8 | -0.547 | 0.06799 | -0.007 | -8.039
-7.5 | -0.559 | 0.0595 | -0.008 | -9.387
-7 | -0.541 | 0.05379 | -0.008 | -10.052
-6.5 | -0.51 | 0.04889 | -0.009 | -10.434
-6 | -0.473 | 0.04403 | -0.01 | -10.75
-5.5 | -0.521 | 0.01561 | -0.018 | -33.359
-5 | -0.463 | 0.01523 | -0.018 | -30.383
-4.5 | -0.4 | 0.01473 | -0.019 | -27.159
-4 | -0.335 | 0.01311 | -0.019 | -25.539
-3.5 | -0.268 | 0.01342 | -0.02 | -19.981
-3 | -0.2 | 0.0139 | -0.02 | -14.397
-2.5 | -0.131 | 0.01345 | -0.021 | -9.754
-2 | -0.062 | 0.01389 | -0.021 | -4.449
-1.5 | 0.008 | 0.01125 | -0.021 | 0.711
-1 | 0.078 | 0.0108 | -0.022 | 7.232
-0.5 | 0.148 | 0.01083 | -0.022 | 13.675
0 | 0.218 | 0.01091 | -0.023 | 19.965
0.5 | 0.288 | 0.01057 | -0.023 | 27.199
1 | 0.357 | 0.01076 | -0.023 | 33.192
1.5 | 0.426 | 0.01053 | -0.024 | 40.495
2 | 0.495 | 0.01186 | -0.024 | 41.775
2.5 | 0.564 | 0.01221 | -0.025 | 46.176
3 | 0.632 | 0.01264 | -0.025 | 49.98
3.5 | 0.699 | 0.01296 | -0.025 | 53.956
4 | 0.766 | 0.01355 | -0.026 | 56.563
4.5 | 0.832 | 0.01423 | -0.026 | 58.454
5 | 0.896 | 0.01502 | -0.027 | 59.628
5.5 | 0.958 | 0.01597 | -0.027 | 59.976
6 | 1.016 | 0.01714 | -0.027 | 59.302
6.5 | 1.07 | 0.01851 | -0.028 | 57.817
7 | 1.118 | 0.02051 | -0.028 | 54.521
7.5 | 1.157 | 0.02345 | -0.028 | 49.342
8 | 1.183 | 0.02822 | -0.028 | 41.936
8.5 | 1.199 | 0.03423 | -0.027 | 35.02
9 | 1.206 | 0.04066 | -0.027 | 29.661
9.5 | 1.196 | 0.04815 | -0.027 | 24.847
10 | 1.155 | 0.05782 | -0.026 | 19.973
10.5 | 0.994 | 0.08572 | -0.021 | 11.602
11 | 0.686 | 0.13527 | -0.012 | 5.075
11.5 | 0.714 | 0.15546 | -0.014 | 4.595
12 | 0.742 | 0.1617 | -0.015 | 4.589
12.5 | 0.77 | 0.17358 | -0.016 | 4.434
13 | 0.797 | 0.18646 | -0.016 | 4.277
13.5 | 0.825 | 0.19587 | -0.017 | 4.213
14 | 0.853 | 0.20987 | -0.018 | 4.066

## 24. Re 250k Mach 0.50 (2)
BIGFOIL.COM POLAR EXPORT
NACA25013.5
NACA25013.5 |  |  |  | Cl Max: | 1.1254 | at alpha= | 9.5 | deg
XFOIL ncrit=9 |  |  |  | L/D Max: | 59.0479 | at alpha= | 5 | deg
Re: | 250000 |  |  | Cd Min: | 0.25001 | at alpha= | -20 | deg
Mach: | 0.5 |  |  | Cl=0 at alpha= | -1.5159 | deg
|  |  |  | @ Cl=0.1, Cd= | 0.010561
|  |  |  | @ Cl=0.4, Cd= | 0.013035
|  |  |  | @ Cl=0.6, Cd= | 0.014063
alpha (deg) | Cl | Cd | Cm | Cl/Cd
-20 | -0.6698 | 0.25001 | 0.032 | -2.6791
-19.5 | -0.6505 | 0.24243 | 0.0269 | -2.6832
-19 | -0.6329 | 0.23483 | 0.0218 | -2.6951
-18.5 | -0.6087 | 0.22755 | 0.0195 | -2.675
-18 | -0.5887 | 0.22027 | 0.0154 | -2.6726
-17.5 | -0.5775 | 0.21326 | 0.0089 | -2.708
-17 | -0.5502 | 0.20527 | 0.0078 | -2.6804
-16.5 | -0.53 | 0.1983 | 0.0046 | -2.6727
-16 | -0.5281 | 0.19198 | -0.0032 | -2.7508
-15.5 | -0.495 | 0.18339 | -0.0027 | -2.6992
-15 | -0.4761 | 0.17642 | -0.0055 | -2.6987
-14.5 | -0.4789 | 0.16981 | -0.0129 | -2.8202
-14 | -0.4464 | 0.16152 | -0.0121 | -2.7637
-13.5 | -0.4297 | 0.15473 | -0.0146 | -2.7771
-12.5 | -0.4078 | 0.13965 | -0.0205 | -2.9202
-12 | -0.393 | 0.13295 | -0.0222 | -2.956
-11.5 | -0.4148 | 0.12411 | -0.0314 | -3.3422
-11 | -0.3805 | 0.11788 | -0.0276 | -3.2279
-10.5 | -0.3715 | 0.11093 | -0.0293 | -3.349
-10 | -0.3899 | 0.09804 | -0.0359 | -3.9769
-9.5 | -0.3893 | 0.09005 | -0.0375 | -4.3232
-9 | -0.4044 | 0.07994 | -0.0417 | -5.0588
-8.5 | -0.4771 | 0.05854 | -0.0579 | -8.15
-8 | -0.5243 | 0.05003 | -0.059 | -10.4797
-7.5 | -0.5823 | 0.04548 | -0.0499 | -12.8034
-7 | -0.6362 | 0.04123 | -0.0384 | -15.4305
-6.5 | -0.5888 | 0.0342 | -0.0429 | -17.2164
-6 | -0.5437 | 0.02687 | -0.0438 | -20.2345
-5.5 | -0.4675 | 0.02262 | -0.0458 | -20.6676
-5 | -0.3798 | 0.01928 | -0.0485 | -19.6992
-4.5 | -0.2969 | 0.01695 | -0.0499 | -17.5162
-4 | -0.2203 | 0.01525 | -0.05 | -14.4459
-3.5 | -0.1572 | 0.01403 | -0.0478 | -11.2046
-3 | -0.1044 | 0.0132 | -0.0438 | -7.9091
-2.5 | -0.0571 | 0.01249 | -0.0391 | -4.5717
-2 | -0.0213 | 0.0114 | -0.0328 | -1.8684
-1.5 | 0.0007 | 0.01028 | -0.0231 | 0.068093
-1 | 0.0527 | 0.0103 | -0.0183 | 5.1165
-0.5 | 0.1143 | 0.01064 | -0.0155 | 10.7425
0 | 0.1909 | 0.01126 | -0.0155 | 16.9538
0.5 | 0.2874 | 0.0122 | -0.0194 | 23.5574
1 | 0.392 | 0.01299 | -0.0256 | 30.1771
1.5 | 0.4825 | 0.0135 | -0.0299 | 35.7407
2 | 0.5703 | 0.01392 | -0.0337 | 40.9698
2.5 | 0.6593 | 0.01435 | -0.0378 | 45.9443
3 | 0.75 | 0.01474 | -0.0421 | 50.882
3.5 | 0.8431 | 0.01509 | -0.0468 | 55.8714
4 | 0.8958 | 0.0155 | -0.0439 | 57.7935
4.5 | 0.9357 | 0.01596 | -0.0384 | 58.6278
5 | 0.9737 | 0.01649 | -0.0322 | 59.0479
5.5 | 1.0091 | 0.01709 | -0.0255 | 59.0462
6 | 1.0412 | 0.01776 | -0.0181 | 58.6261
6.5 | 1.0693 | 0.01851 | -0.01 | 57.7688
7 | 1.0917 | 0.01938 | -0.001 | 56.3313
7.5 | 1.1038 | 0.02032 | 0.0094 | 54.3209
8 | 1.1115 | 0.02151 | 0.0198 | 51.6736
8.5 | 1.1199 | 0.02326 | 0.0285 | 48.147
9 | 1.1244 | 0.02584 | 0.0356 | 43.5139
9.5 | 1.1254 | 0.02949 | 0.0407 | 38.1621
10 | 1.1197 | 0.03445 | 0.0436 | 32.5022
10.5 | 1.1087 | 0.04063 | 0.0447 | 27.2877
11 | 1.0932 | 0.04778 | 0.0443 | 22.8799
11.5 | 1.0743 | 0.05564 | 0.0431 | 19.3081
12 | 1.0556 | 0.06383 | 0.0412 | 16.5377
12.5 | 1.0295 | 0.07351 | 0.0377 | 14.0049
13 | 1.0042 | 0.0835 | 0.0339 | 12.0263
13.5 | 0.9624 | 0.09644 | 0.0274 | 9.9793
14 | 0.941 | 0.10703 | 0.0226 | 8.7919
14.5 | 0.8401 | 0.13185 | 0.0071 | 6.3716

## 25. Re 500k Mach 0.00 (1)
BIGFOIL.COM POLAR EXPORT
NACA25013.5
NACA25013.5 |  |  |  | Cl Max: | 1.432 | at alpha= | 14.5 | deg
JavaFoil+Calcfoil stall+Eppler ext transition |  |  |  | L/D Max: | 86.371 | at alpha= | 5.5 | deg
Re: | 500000 |  |  | Cd Min: | 0.00923 | at alpha= | -2 | deg
Mach: | 0 |  |  | Cl=0 at alpha= | -1.5574 | deg
|  |  |  | @ Cl=0.1, Cd= | 0.0096052
|  |  |  | @ Cl=0.4, Cd= | 0.0096167
|  |  |  | @ Cl=0.6, Cd= | 0.009945
alpha (deg) | Cl | Cd | Cm | Cl/Cd
-20 | -0.843 | 0.19577 | -0.004 | -4.304
-19.5 | -0.857 | 0.18642 | -0.004 | -4.595
-19 | -0.869 | 0.17698 | -0.004 | -4.912
-18.5 | -0.881 | 0.16853 | -0.004 | -5.228
-18 | -0.891 | 0.15952 | -0.004 | -5.587
-17.5 | -0.9 | 0.15135 | -0.004 | -5.946
-17 | -0.907 | 0.14345 | -0.005 | -6.32
-16.5 | -0.912 | 0.13549 | -0.005 | -6.729
-16 | -0.915 | 0.1284 | -0.005 | -7.123
-15.5 | -0.915 | 0.1212 | -0.005 | -7.55
-15 | -0.913 | 0.11432 | -0.005 | -7.99
-14.5 | -0.909 | 0.10772 | -0.005 | -8.441
-14 | -0.902 | 0.10151 | -0.006 | -8.888
-13.5 | -0.893 | 0.09546 | -0.006 | -9.352
-13 | -0.881 | 0.08963 | -0.006 | -9.824
-12.5 | -0.866 | 0.08384 | -0.006 | -10.325
-12 | -0.848 | 0.07817 | -0.007 | -10.852
-11.5 | -0.827 | 0.07269 | -0.007 | -11.383
-11 | -0.804 | 0.06719 | -0.008 | -11.969
-10.5 | -0.781 | 0.06103 | -0.008 | -12.79
-10 | -0.758 | 0.05381 | -0.009 | -14.08
-9.5 | -0.838 | 0.01796 | -0.013 | -46.656
-9 | -0.818 | 0.01523 | -0.013 | -53.749
-8.5 | -0.777 | 0.01438 | -0.014 | -54.063
-8 | -0.732 | 0.01374 | -0.014 | -53.253
-7.5 | -0.683 | 0.01334 | -0.014 | -51.161
-7 | -0.631 | 0.01165 | -0.015 | -54.17
-6.5 | -0.578 | 0.01176 | -0.015 | -49.154
-6 | -0.523 | 0.01194 | -0.015 | -43.84
-5.5 | -0.467 | 0.01156 | -0.016 | -40.444
-5 | -0.41 | 0.01183 | -0.016 | -34.684
-4.5 | -0.352 | 0.01154 | -0.016 | -30.533
-4 | -0.294 | 0.01192 | -0.017 | -24.629
-3.5 | -0.234 | 0.01173 | -0.017 | -19.96
-3 | -0.174 | 0.0116 | -0.017 | -15.029
-2.5 | -0.114 | 0.0122 | -0.018 | -9.357
-2 | -0.054 | 0.00923 | -0.018 | -5.824
-1.5 | 0.007 | 0.00955 | -0.019 | 0.727
-1 | 0.068 | 0.0096 | -0.019 | 7.056
-0.5 | 0.129 | 0.00961 | -0.019 | 13.371
0 | 0.189 | 0.00975 | -0.02 | 19.414
0.5 | 0.25 | 0.00926 | -0.02 | 26.98
1 | 0.31 | 0.00938 | -0.02 | 33.089
1.5 | 0.371 | 0.00952 | -0.021 | 38.935
2 | 0.431 | 0.00972 | -0.021 | 44.368
2.5 | 0.491 | 0.00945 | -0.021 | 51.976
3 | 0.551 | 0.0097 | -0.022 | 56.805
3.5 | 0.611 | 0.01 | -0.022 | 61.122
4 | 0.671 | 0.00979 | -0.023 | 68.489
4.5 | 0.73 | 0.00998 | -0.023 | 73.083
5 | 0.788 | 0.00984 | -0.023 | 80.082
5.5 | 0.846 | 0.0098 | -0.024 | 86.371
6 | 0.903 | 0.01126 | -0.024 | 80.203
6.5 | 0.959 | 0.01178 | -0.024 | 81.419
7 | 1.014 | 0.01238 | -0.025 | 81.886
7.5 | 1.067 | 0.01309 | -0.025 | 81.537
8 | 1.118 | 0.01393 | -0.025 | 80.228
8.5 | 1.166 | 0.01502 | -0.026 | 77.633
9 | 1.21 | 0.01651 | -0.026 | 73.265
9.5 | 1.248 | 0.01851 | -0.026 | 67.44
10 | 1.282 | 0.02056 | -0.026 | 62.379
10.5 | 1.314 | 0.02273 | -0.026 | 57.782
11 | 1.342 | 0.02519 | -0.026 | 53.268
11.5 | 1.365 | 0.02804 | -0.027 | 48.672
12 | 1.385 | 0.03128 | -0.027 | 44.265
12.5 | 1.401 | 0.03507 | -0.027 | 39.938
13 | 1.413 | 0.03934 | -0.027 | 35.928
13.5 | 1.423 | 0.04425 | -0.027 | 32.148
14 | 1.429 | 0.04947 | -0.027 | 28.889
14.5 | 1.432 | 0.05519 | -0.027 | 25.947
15 | 1.431 | 0.06126 | -0.026 | 23.351
15.5 | 1.426 | 0.0678 | -0.026 | 21.034
16 | 1.419 | 0.07473 | -0.026 | 18.985
16.5 | 1.409 | 0.08212 | -0.026 | 17.153
17 | 1.395 | 0.09012 | -0.026 | 15.484
17.5 | 1.38 | 0.09854 | -0.026 | 14.001
18 | 1.361 | 0.10765 | -0.026 | 12.642
18.5 | 1.339 | 0.11792 | -0.026 | 11.357
19 | 1.315 | 0.12943 | -0.025 | 10.158
19.5 | 1.289 | 0.14105 | -0.025 | 9.139

## 26. Re 500k Mach 0.00 (2)
BIGFOIL.COM POLAR EXPORT
NACA25013.5
NACA25013.5 |  |  |  | Cl Max: | 1.3199 | at alpha= | 14.5 | deg
XFOIL ncrit=9 |  |  |  | L/D Max: | 87.2555 | at alpha= | 7.5 | deg
Re: | 500000 |  |  | Cd Min: | 0.2232 | at alpha= | -20 | deg
Mach: | 0 |  |  | Cl=0 at alpha= | -1.4931 | deg
|  |  |  | @ Cl=0.1, Cd= | 0.0072491
|  |  |  | @ Cl=0.4, Cd= | 0.0088547
|  |  |  | @ Cl=0.6, Cd= | 0.0097601
alpha (deg) | Cl | Cd | Cm | Cl/Cd
-20 | -0.6244 | 0.2232 | 0.025 | -2.7975
-19.5 | -0.6091 | 0.21706 | 0.0215 | -2.8061
-19 | -0.6014 | 0.20801 | 0.016 | -2.8912
-18.5 | -0.5825 | 0.20326 | 0.0142 | -2.8658
-18 | -0.5664 | 0.19767 | 0.0115 | -2.8654
-17 | -0.5456 | 0.18242 | 0.0039 | -2.9909
-16.5 | -0.5297 | 0.17702 | 0.0018 | -2.9923
-16 | -0.5372 | 0.16556 | -0.0059 | -3.2447
-15.5 | -0.5213 | 0.15946 | -0.0068 | -3.2692
-15 | -0.9258 | 0.05718 | -0.0637 | -16.191
-14.5 | -0.98 | 0.04509 | -0.0691 | -21.7343
-14 | -0.9941 | 0.03985 | -0.0682 | -24.946
-13.5 | -1.0101 | 0.03529 | -0.0642 | -28.6228
-13 | -1.018 | 0.03215 | -0.058 | -31.6641
-12.5 | -1.0248 | 0.02968 | -0.0497 | -34.5283
-12 | -1.0126 | 0.0276 | -0.0437 | -36.6884
-11.5 | -0.9942 | 0.02613 | -0.038 | -38.0482
-11 | -0.9749 | 0.02457 | -0.0322 | -39.6785
-10.5 | -0.9539 | 0.02316 | -0.0264 | -41.1874
-10 | -0.9324 | 0.02135 | -0.0207 | -43.6721
-9.5 | -0.9068 | 0.02037 | -0.0156 | -44.5164
-9 | -0.8742 | 0.01947 | -0.0116 | -44.8998
-8.5 | -0.8026 | 0.01788 | -0.0157 | -44.8881
-8 | -0.7295 | 0.01689 | -0.0195 | -43.1912
-7.5 | -0.6585 | 0.01561 | -0.0231 | -42.1845
-7 | -0.5901 | 0.01458 | -0.0259 | -40.4733
-6.5 | -0.5216 | 0.01369 | -0.0286 | -38.1008
-6 | -0.4487 | 0.01268 | -0.0322 | -35.3864
-5.5 | -0.3835 | 0.01184 | -0.034 | -32.3902
-5 | -0.3182 | 0.0111 | -0.0358 | -28.6667
-4.5 | -0.2606 | 0.01051 | -0.0359 | -24.7954
-4 | -0.207 | 0.01001 | -0.035 | -20.6793
-3.5 | -0.1572 | 0.00964 | -0.0334 | -16.3071
-3 | -0.111 | 0.00925 | -0.0311 | -12
-2.5 | -0.0697 | 0.00864 | -0.028 | -8.0671
-2 | -0.0393 | 0.00759 | -0.0229 | -5.1779
-1.5 | -0.0006 | 0.00727 | -0.0188 | -0.082531
-1 | 0.0428 | 0.00718 | -0.0156 | 5.961
-0.5 | 0.0901 | 0.00722 | -0.0132 | 12.4792
0 | 0.1412 | 0.00737 | -0.0116 | 19.1588
0.5 | 0.1958 | 0.00763 | -0.0106 | 25.6619
1 | 0.2629 | 0.00807 | -0.0122 | 32.5774
1.5 | 0.3375 | 0.00854 | -0.0156 | 39.5199
2 | 0.407 | 0.00889 | -0.0183 | 45.7818
2.5 | 0.483 | 0.00925 | -0.0225 | 52.2162
3 | 0.5501 | 0.00956 | -0.0248 | 57.5418
3.5 | 0.6249 | 0.00986 | -0.0289 | 63.3773
4 | 0.6933 | 0.01015 | -0.0316 | 68.3054
4.5 | 0.7672 | 0.0104 | -0.0356 | 73.7692
5 | 0.8376 | 0.01066 | -0.039 | 78.5741
5.5 | 0.9109 | 0.01085 | -0.043 | 83.9539
6 | 0.9502 | 0.01111 | -0.04 | 85.5266
6.5 | 0.9882 | 0.01141 | -0.0367 | 86.6082
7 | 1.0255 | 0.01176 | -0.0332 | 87.2024
7.5 | 1.0619 | 0.01217 | -0.0296 | 87.2555
8 | 1.0966 | 0.01267 | -0.0257 | 86.5509
9 | 1.1619 | 0.01389 | -0.0173 | 83.6501
9.5 | 1.1907 | 0.01468 | -0.0126 | 81.1104
10 | 1.218 | 0.01554 | -0.0077 | 78.3784
10.5 | 1.238 | 0.01657 | -0.0017 | 74.7133
11 | 1.2539 | 0.01761 | 0.0049 | 71.2039
11.5 | 1.2697 | 0.01893 | 0.0108 | 67.0734
12 | 1.2835 | 0.02057 | 0.0162 | 62.3967
12.5 | 1.2962 | 0.02253 | 0.0209 | 57.5322
13 | 1.3075 | 0.0249 | 0.0247 | 52.51
13.5 | 1.3159 | 0.02788 | 0.0277 | 47.1987
14 | 1.3176 | 0.03191 | 0.0296 | 41.2911
14.5 | 1.3199 | 0.03646 | 0.0303 | 36.2013
15 | 1.3122 | 0.04256 | 0.0299 | 30.8318
15.5 | 1.3072 | 0.0488 | 0.0288 | 26.7869
16 | 1.2885 | 0.05697 | 0.0268 | 22.6172
16.5 | 1.2757 | 0.06467 | 0.0246 | 19.7263
17 | 1.2631 | 0.07265 | 0.0221 | 17.3861
17.5 | 1.2459 | 0.08142 | 0.0192 | 15.3021
18 | 1.2307 | 0.08998 | 0.0163 | 13.6775
18.5 | 1.2212 | 0.09817 | 0.0132 | 12.4396
19 | 1.2118 | 0.10634 | 0.01 | 11.3955
19.5 | 1.204 | 0.11411 | 0.0069 | 10.5512

## 27. Re 500k Mach 0.10 (1)
BIGFOIL.COM POLAR EXPORT
NACA25013.5
NACA25013.5 |  |  |  | Cl Max: | 1.421 | at alpha= | 14.5 | deg
JavaFoil+Calcfoil stall+Eppler ext transition |  |  |  | L/D Max: | 86.299 | at alpha= | 5.5 | deg
Re: | 500000 |  |  | Cd Min: | 0.0093 | at alpha= | 0.5 | deg
Mach: | 0.1 |  |  | Cl=0 at alpha= | -1.5574 | deg
|  |  |  | @ Cl=0.1, Cd= | 0.0096805
|  |  |  | @ Cl=0.4, Cd= | 0.00968
|  |  |  | @ Cl=0.6, Cd= | 0.00997
alpha (deg) | Cl | Cd | Cm | Cl/Cd
-20 | -0.795 | 0.20153 | -0.004 | -3.945
-19.5 | -0.812 | 0.19173 | -0.004 | -4.236
-19 | -0.828 | 0.18158 | -0.004 | -4.561
-18.5 | -0.843 | 0.1724 | -0.004 | -4.89
-18 | -0.857 | 0.1639 | -0.004 | -5.226
-17.5 | -0.869 | 0.15479 | -0.004 | -5.611
-17 | -0.879 | 0.14653 | -0.005 | -5.997
-16.5 | -0.887 | 0.13864 | -0.005 | -6.395
-16 | -0.892 | 0.13038 | -0.005 | -6.845
-15.5 | -0.896 | 0.12307 | -0.005 | -7.279
-15 | -0.897 | 0.11617 | -0.005 | -7.721
-14.5 | -0.895 | 0.10944 | -0.005 | -8.179
-14 | -0.891 | 0.10296 | -0.006 | -8.652
-13.5 | -0.883 | 0.09676 | -0.006 | -9.129
-13 | -0.873 | 0.09077 | -0.006 | -9.618
-12.5 | -0.86 | 0.08483 | -0.006 | -10.136
-12 | -0.844 | 0.0792 | -0.007 | -10.653
-11.5 | -0.824 | 0.07366 | -0.007 | -11.188
-11 | -0.802 | 0.06815 | -0.007 | -11.765
-10.5 | -0.778 | 0.06246 | -0.008 | -12.454
-10 | -0.755 | 0.0557 | -0.009 | -13.547
-9.5 | -0.801 | 0.02471 | -0.012 | -32.428
-9 | -0.818 | 0.01547 | -0.013 | -52.873
-8.5 | -0.779 | 0.01452 | -0.014 | -53.638
-8 | -0.734 | 0.01384 | -0.014 | -53.025
-7.5 | -0.685 | 0.01328 | -0.014 | -51.57
-7 | -0.633 | 0.01173 | -0.015 | -53.999
-6.5 | -0.58 | 0.01182 | -0.015 | -49.106
-6 | -0.526 | 0.01201 | -0.015 | -43.764
-5.5 | -0.47 | 0.01162 | -0.016 | -40.407
-5 | -0.412 | 0.01188 | -0.016 | -34.688
-4.5 | -0.354 | 0.01158 | -0.017 | -30.555
-4 | -0.295 | 0.01199 | -0.017 | -24.61
-3.5 | -0.235 | 0.01179 | -0.017 | -19.953
-3 | -0.175 | 0.01162 | -0.018 | -15.079
-2.5 | -0.115 | 0.01223 | -0.018 | -9.381
-2 | -0.054 | 0.00935 | -0.018 | -5.773
-1.5 | 0.007 | 0.00957 | -0.019 | 0.73
-1 | 0.068 | 0.00967 | -0.019 | 7.039
-0.5 | 0.129 | 0.00969 | -0.019 | 13.339
0 | 0.19 | 0.00976 | -0.02 | 19.481
0.5 | 0.251 | 0.0093 | -0.02 | 27
1 | 0.312 | 0.00939 | -0.02 | 33.219
1.5 | 0.373 | 0.00959 | -0.021 | 38.842
2 | 0.433 | 0.00979 | -0.021 | 44.257
2.5 | 0.494 | 0.00949 | -0.022 | 52.037
3 | 0.554 | 0.00974 | -0.022 | 56.857
3.5 | 0.614 | 0.01004 | -0.022 | 61.156
4 | 0.674 | 0.00984 | -0.023 | 68.47
4.5 | 0.733 | 0.01004 | -0.023 | 73.009
5 | 0.792 | 0.00991 | -0.023 | 79.882
5.5 | 0.85 | 0.00985 | -0.024 | 86.299
6 | 0.907 | 0.01134 | -0.024 | 80.042
6.5 | 0.964 | 0.01187 | -0.025 | 81.212
7 | 1.018 | 0.01248 | -0.025 | 81.59
7.5 | 1.071 | 0.0132 | -0.025 | 81.17
8 | 1.122 | 0.01408 | -0.026 | 79.704
8.5 | 1.17 | 0.01521 | -0.026 | 76.933
9 | 1.213 | 0.01679 | -0.026 | 72.247
9.5 | 1.251 | 0.01884 | -0.026 | 66.41
10 | 1.284 | 0.02101 | -0.026 | 61.126
10.5 | 1.315 | 0.02322 | -0.026 | 56.623
11 | 1.342 | 0.02579 | -0.027 | 52.032
11.5 | 1.364 | 0.02881 | -0.027 | 47.354
12 | 1.383 | 0.03222 | -0.027 | 42.914
12.5 | 1.397 | 0.0362 | -0.027 | 38.598
13 | 1.408 | 0.04067 | -0.027 | 34.628
13.5 | 1.416 | 0.04569 | -0.027 | 30.992
14 | 1.42 | 0.05125 | -0.027 | 27.718
14.5 | 1.421 | 0.05716 | -0.026 | 24.864
15 | 1.417 | 0.06354 | -0.026 | 22.307
15.5 | 1.41 | 0.07034 | -0.026 | 20.051
16 | 1.4 | 0.07754 | -0.026 | 18.059
16.5 | 1.387 | 0.08521 | -0.026 | 16.276
17 | 1.37 | 0.0935 | -0.026 | 14.656
17.5 | 1.35 | 0.1031 | -0.026 | 13.091
18 | 1.327 | 0.11292 | -0.026 | 11.752
18.5 | 1.301 | 0.12409 | -0.025 | 10.482
19 | 1.272 | 0.13677 | -0.025 | 9.297
19.5 | 1.241 | 0.14993 | -0.024 | 8.277

## 28. Re 500k Mach 0.10 (2)
BIGFOIL.COM POLAR EXPORT
NACA25013.5
NACA25013.5 |  |  |  | Cl Max: | 1.3113 | at alpha= | 14 | deg
XFOIL ncrit=9 |  |  |  | L/D Max: | 87.0439 | at alpha= | 7 | deg
Re: | 500000 |  |  | Cd Min: | 0.18312 | at alpha= | -17 | deg
Mach: | 0.1 |  |  | Cl=0 at alpha= | -1.4931 | deg
|  |  |  | @ Cl=0.1, Cd= | 0.0072781
|  |  |  | @ Cl=0.4, Cd= | 0.0088901
|  |  |  | @ Cl=0.6, Cd= | 0.0098114
alpha (deg) | Cl | Cd | Cm | Cl/Cd
-17 | -0.5452 | 0.18312 | 0.004 | -2.9773
-16.5 | -0.5291 | 0.17769 | 0.0019 | -2.9777
-16 | -0.5348 | 0.16677 | -0.0054 | -3.2068
-15.5 | -0.52 | 0.16022 | -0.0067 | -3.2455
-14.5 | -0.9138 | 0.05384 | -0.0656 | -16.9725
-14 | -0.9478 | 0.04477 | -0.0693 | -21.1704
-13.5 | -0.977 | 0.03825 | -0.0676 | -25.5425
-13 | -0.9935 | 0.03403 | -0.0625 | -29.1948
-12.5 | -1.003 | 0.03159 | -0.0547 | -31.7506
-12 | -1.0045 | 0.02869 | -0.047 | -35.0122
-11.5 | -0.9887 | 0.02707 | -0.041 | -36.5238
-11 | -0.972 | 0.02541 | -0.0348 | -38.2527
-10.5 | -0.9532 | 0.0238 | -0.0286 | -40.0504
-10 | -0.9334 | 0.02198 | -0.0225 | -42.4659
-9.5 | -0.9092 | 0.02078 | -0.0171 | -43.7536
-9 | -0.8781 | 0.01985 | -0.0128 | -44.2368
-8.5 | -0.8059 | 0.01816 | -0.0167 | -44.3778
-8 | -0.7327 | 0.01709 | -0.0205 | -42.873
-7.5 | -0.6613 | 0.01578 | -0.024 | -41.9075
-7 | -0.5909 | 0.0149 | -0.0269 | -39.6577
-6.5 | -0.5236 | 0.01378 | -0.0293 | -37.9971
-6 | -0.4497 | 0.01275 | -0.033 | -35.2706
-5 | -0.3183 | 0.01114 | -0.0365 | -28.5727
-4.5 | -0.2612 | 0.01055 | -0.0364 | -24.7583
-4 | -0.2073 | 0.01007 | -0.0354 | -20.5859
-3.5 | -0.1577 | 0.00968 | -0.0337 | -16.2913
-3 | -0.1114 | 0.0093 | -0.0313 | -11.9785
-2.5 | -0.0693 | 0.00874 | -0.0283 | -7.9291
-2 | -0.0389 | 0.00766 | -0.0232 | -5.0783
-1.5 | -0.0006 | 0.00732 | -0.019 | -0.081967
-1 | 0.043 | 0.00722 | -0.0157 | 5.9557
-0.5 | 0.0904 | 0.00725 | -0.0132 | 12.469
0 | 0.1417 | 0.0074 | -0.0115 | 19.1486
0.5 | 0.1972 | 0.00767 | -0.0107 | 25.7106
1 | 0.264 | 0.00809 | -0.0121 | 32.6329
1.5 | 0.3383 | 0.00857 | -0.0154 | 39.4749
2 | 0.4077 | 0.00893 | -0.018 | 45.6551
2.5 | 0.4845 | 0.0093 | -0.0222 | 52.0968
3 | 0.5519 | 0.00962 | -0.0245 | 57.3701
3.5 | 0.6273 | 0.00992 | -0.0286 | 63.2359
4 | 0.696 | 0.01021 | -0.0313 | 68.1685
4.5 | 0.7708 | 0.01046 | -0.0354 | 73.6902
5 | 0.8419 | 0.0107 | -0.0387 | 78.6822
5.5 | 0.9156 | 0.0109 | -0.0427 | 84
6 | 0.9553 | 0.01117 | -0.0397 | 85.5237
6.5 | 0.9934 | 0.01148 | -0.0363 | 86.5331
7 | 1.0306 | 0.01184 | -0.0327 | 87.0439
7.5 | 1.0666 | 0.01227 | -0.0289 | 86.9275
8 | 1.1007 | 0.0128 | -0.0248 | 85.9922
8.5 | 1.1341 | 0.01338 | -0.0206 | 84.7608
9 | 1.1658 | 0.01405 | -0.0161 | 82.9751
9.5 | 1.194 | 0.01486 | -0.0112 | 80.3499
10 | 1.22 | 0.01577 | -0.006 | 77.3621
10.5 | 1.2376 | 0.01679 | 0.0007 | 73.7105
11 | 1.2533 | 0.01792 | 0.0072 | 69.9386
11.5 | 1.2677 | 0.01938 | 0.0132 | 65.4128
12 | 1.2812 | 0.02114 | 0.0185 | 60.6055
12.5 | 1.2928 | 0.0233 | 0.023 | 55.485
13 | 1.3013 | 0.02603 | 0.0267 | 49.9923
13.5 | 1.3098 | 0.02924 | 0.0292 | 44.7948
14 | 1.3113 | 0.03356 | 0.0306 | 39.0733
14.5 | 1.3086 | 0.03889 | 0.0309 | 33.6488
15 | 1.301 | 0.04523 | 0.0301 | 28.7641
15.5 | 1.2926 | 0.05204 | 0.0287 | 24.8386
16 | 1.2707 | 0.06071 | 0.0264 | 20.9307
16.5 | 1.2598 | 0.06833 | 0.0242 | 18.437
17 | 1.2467 | 0.07648 | 0.0216 | 16.301
17.5 | 1.2292 | 0.08539 | 0.0185 | 14.3951
18 | 1.2171 | 0.09364 | 0.0156 | 12.9977
18.5 | 1.2075 | 0.10192 | 0.0124 | 11.8475
19 | 1.1983 | 0.11012 | 0.0092 | 10.8818

## 29. Re 500k Mach 0.25 (1)
BIGFOIL.COM POLAR EXPORT
NACA25013.5
NACA25013.5 |  |  |  | Cl Max: | 1.368 | at alpha= | 12.5 | deg
JavaFoil+Calcfoil stall+Eppler ext transition |  |  |  | L/D Max: | 83.338 | at alpha= | 5 | deg
Re: | 500000 |  |  | Cd Min: | 0.00933 | at alpha= | 1.5 | deg
Mach: | 0.25 |  |  | Cl=0 at alpha= | -1.5564 | deg
|  |  |  | @ Cl=0.1, Cd= | 0.0096405
|  |  |  | @ Cl=0.4, Cd= | 0.0093739
|  |  |  | @ Cl=0.6, Cd= | 0.0096375
alpha (deg) | Cl | Cd | Cm | Cl/Cd
-17.5 | -0.588 | 0.18872 | -0.004 | -3.118
-17 | -0.629 | 0.17408 | -0.004 | -3.614
-16.5 | -0.666 | 0.16288 | -0.004 | -4.092
-16 | -0.7 | 0.15009 | -0.004 | -4.664
-15.5 | -0.73 | 0.13998 | -0.005 | -5.213
-15 | -0.755 | 0.1307 | -0.005 | -5.775
-14.5 | -0.775 | 0.121 | -0.005 | -6.409
-14 | -0.791 | 0.1128 | -0.005 | -7.014
-13.5 | -0.802 | 0.10556 | -0.006 | -7.599
-13 | -0.808 | 0.0984 | -0.006 | -8.213
-12.5 | -0.809 | 0.09166 | -0.006 | -8.828
-12 | -0.805 | 0.08528 | -0.006 | -9.441
-11.5 | -0.795 | 0.07927 | -0.007 | -10.03
-11 | -0.78 | 0.07351 | -0.007 | -10.617
-10.5 | -0.762 | 0.06795 | -0.007 | -11.22
-10 | -0.741 | 0.06264 | -0.008 | -11.821
-9.5 | -0.717 | 0.05658 | -0.009 | -12.679
-9 | -0.697 | 0.0483 | -0.01 | -14.422
-8.5 | -0.78 | 0.01569 | -0.014 | -49.694
-8 | -0.742 | 0.01452 | -0.014 | -51.132
-7.5 | -0.696 | 0.01381 | -0.015 | -50.391
-7 | -0.645 | 0.01342 | -0.015 | -48.11
-6.5 | -0.592 | 0.01169 | -0.016 | -50.666
-6 | -0.537 | 0.0118 | -0.016 | -45.561
-5.5 | -0.481 | 0.01199 | -0.016 | -40.09
-5 | -0.422 | 0.01162 | -0.017 | -36.361
-4.5 | -0.363 | 0.01189 | -0.017 | -30.53
-4 | -0.303 | 0.01165 | -0.017 | -25.973
-3.5 | -0.242 | 0.01207 | -0.018 | -20.017
-3 | -0.18 | 0.01197 | -0.018 | -15.023
-2.5 | -0.118 | 0.01189 | -0.018 | -9.907
-2 | -0.055 | 0.01248 | -0.019 | -4.444
-1.5 | 0.007 | 0.00983 | -0.019 | 0.73
-1 | 0.07 | 0.00985 | -0.02 | 7.106
-0.5 | 0.133 | 0.00941 | -0.02 | 14.113
0 | 0.195 | 0.00941 | -0.02 | 20.752
0.5 | 0.258 | 0.00948 | -0.021 | 27.218
1 | 0.32 | 0.00964 | -0.021 | 33.241
1.5 | 0.383 | 0.00933 | -0.021 | 41.026
2 | 0.445 | 0.00949 | -0.022 | 46.902
2.5 | 0.507 | 0.00973 | -0.022 | 52.128
3 | 0.569 | 0.00948 | -0.023 | 59.99
3.5 | 0.63 | 0.00979 | -0.023 | 64.395
4 | 0.692 | 0.00964 | -0.023 | 71.725
4.5 | 0.752 | 0.00982 | -0.024 | 76.643
5 | 0.813 | 0.00975 | -0.024 | 83.338
5.5 | 0.872 | 0.01123 | -0.024 | 77.667
6 | 0.93 | 0.01175 | -0.025 | 79.187
6.5 | 0.987 | 0.01236 | -0.025 | 79.878
7 | 1.042 | 0.01306 | -0.026 | 79.789
7.5 | 1.095 | 0.01391 | -0.026 | 78.767
8 | 1.145 | 0.01489 | -0.026 | 76.95
8.5 | 1.191 | 0.01636 | -0.026 | 72.796
9 | 1.23 | 0.01845 | -0.027 | 66.666
9.5 | 1.263 | 0.02104 | -0.027 | 60.028
10 | 1.292 | 0.02358 | -0.027 | 54.815
10.5 | 1.317 | 0.02648 | -0.027 | 49.746
11 | 1.338 | 0.02987 | -0.027 | 44.806
11.5 | 1.353 | 0.03373 | -0.027 | 40.127
12 | 1.363 | 0.03823 | -0.027 | 35.651
12.5 | 1.368 | 0.0433 | -0.027 | 31.6
13 | 1.368 | 0.04894 | -0.027 | 27.962
13.5 | 1.364 | 0.0552 | -0.026 | 24.702
14 | 1.354 | 0.06223 | -0.026 | 21.749
14.5 | 1.338 | 0.06982 | -0.026 | 19.16
15 | 1.314 | 0.07807 | -0.026 | 16.835
15.5 | 1.284 | 0.08752 | -0.026 | 14.671
16 | 1.247 | 0.09863 | -0.025 | 12.64
16.5 | 1.202 | 0.11191 | -0.025 | 10.739
17 | 1.15 | 0.12771 | -0.024 | 9.008
17.5 | 1.094 | 0.14549 | -0.022 | 7.517

## 30. Re 500k Mach 0.25 (2)
BIGFOIL.COM POLAR EXPORT
NACA25013.5
NACA25013.5 |  |  |  | Cl Max: | 1.2746 | at alpha= | 13 | deg
XFOIL ncrit=9 |  |  |  | L/D Max: | 85.3678 | at alpha= | 7 | deg
Re: | 500000 |  |  | Cd Min: | 0.1594 | at alpha= | -15 | deg
Mach: | 0.25 |  |  | Cl=0 at alpha= | -1.5042 | deg
|  |  |  | @ Cl=0.1, Cd= | 0.0074614
|  |  |  | @ Cl=0.4, Cd= | 0.0090066
|  |  |  | @ Cl=0.6, Cd= | 0.0099256
alpha (deg) | Cl | Cd | Cm | Cl/Cd
-15 | -0.4937 | 0.1594 | -0.0069 | -3.0972
-14.5 | -0.4808 | 0.1531 | -0.0093 | -3.1404
-14 | -0.4922 | 0.14087 | -0.016 | -3.494
-13.5 | -0.4742 | 0.1359 | -0.0165 | -3.4893
-13 | -0.798 | 0.05613 | -0.0642 | -14.217
-12.5 | -0.8414 | 0.04518 | -0.0701 | -18.6233
-12 | -0.871 | 0.03862 | -0.0689 | -22.5531
-11.5 | -0.8867 | 0.03472 | -0.0635 | -25.5386
-11 | -0.9036 | 0.03185 | -0.0544 | -28.3705
-10.5 | -0.9136 | 0.02934 | -0.0445 | -31.1384
-10 | -0.9152 | 0.02662 | -0.0354 | -34.3802
-9.5 | -0.9082 | 0.02434 | -0.027 | -37.3131
-9 | -0.892 | 0.02249 | -0.02 | -39.6621
-8.5 | -0.8208 | 0.02055 | -0.0229 | -39.9416
-8 | -0.7486 | 0.01846 | -0.0259 | -40.5525
-7.5 | -0.6734 | 0.01719 | -0.029 | -39.1739
-7 | -0.6025 | 0.01562 | -0.0316 | -38.5723
-6.5 | -0.5331 | 0.01435 | -0.0336 | -37.1498
-6 | -0.4541 | 0.01318 | -0.0375 | -34.4537
-5.5 | -0.3853 | 0.01228 | -0.0392 | -31.3762
-5 | -0.3233 | 0.0115 | -0.0395 | -28.113
-4.5 | -0.2638 | 0.0108 | -0.0392 | -24.4259
-4 | -0.2108 | 0.0103 | -0.0376 | -20.466
-3.5 | -0.1603 | 0.00997 | -0.0354 | -16.0782
-3 | -0.1133 | 0.00961 | -0.0327 | -11.7898
-2.5 | -0.0684 | 0.0092 | -0.0297 | -7.4348
-2 | -0.0356 | 0.00813 | -0.0247 | -4.3788
-1.5 | 0.0003 | 0.00758 | -0.0198 | 0.039578
-1 | 0.0437 | 0.00744 | -0.0161 | 5.8737
-0.5 | 0.0915 | 0.00744 | -0.0133 | 12.2984
0 | 0.1432 | 0.00757 | -0.0112 | 18.9168
0.5 | 0.2011 | 0.0078 | -0.0104 | 25.7821
1 | 0.2658 | 0.00822 | -0.011 | 32.3358
1.5 | 0.3425 | 0.00871 | -0.0141 | 39.3226
2 | 0.4123 | 0.00907 | -0.0163 | 45.4576
2.5 | 0.4938 | 0.00944 | -0.021 | 52.3093
3 | 0.5626 | 0.00978 | -0.023 | 57.5256
3.5 | 0.6422 | 0.01009 | -0.0274 | 63.6472
4 | 0.7128 | 0.01042 | -0.0299 | 68.4069
4.5 | 0.791 | 0.0107 | -0.0341 | 73.9252
5 | 0.8646 | 0.01101 | -0.0373 | 78.5286
5.5 | 0.9408 | 0.01131 | -0.0412 | 83.183
6 | 0.9806 | 0.01162 | -0.0375 | 84.389
6.5 | 1.0189 | 0.01196 | -0.0336 | 85.1923
7 | 1.056 | 0.01237 | -0.0293 | 85.3678
7.5 | 1.0915 | 0.01285 | -0.0247 | 84.9416
8 | 1.1241 | 0.01347 | -0.0197 | 83.4521
8.5 | 1.1552 | 0.01415 | -0.0144 | 81.6396
9 | 1.183 | 0.01497 | -0.0087 | 79.0247
9.5 | 1.206 | 0.01592 | -0.0022 | 75.7538
10 | 1.2192 | 0.01698 | 0.0058 | 71.8021
10.5 | 1.2346 | 0.0183 | 0.0127 | 67.4645
11 | 1.2485 | 0.02 | 0.0189 | 62.425
11.5 | 1.2587 | 0.02221 | 0.0244 | 56.6727
12 | 1.2662 | 0.02503 | 0.0289 | 50.5873
12.5 | 1.2729 | 0.02847 | 0.0319 | 44.7102
13 | 1.2746 | 0.03296 | 0.0335 | 38.6711
13.5 | 1.266 | 0.03909 | 0.0337 | 32.3868
14 | 1.2608 | 0.04543 | 0.033 | 27.7526
14.5 | 1.241 | 0.05363 | 0.0312 | 23.14
15 | 1.2305 | 0.06105 | 0.0294 | 20.1556
15.5 | 1.2142 | 0.0694 | 0.027 | 17.4957
16 | 1.195 | 0.07825 | 0.0242 | 15.2716
16.5 | 1.1843 | 0.08646 | 0.0214 | 13.6977
17 | 1.1728 | 0.09489 | 0.0184 | 12.3596
17.5 | 1.1613 | 0.10332 | 0.0154 | 11.2398
18 | 1.1524 | 0.11175 | 0.012 | 10.3123

## 31. Re 500k Mach 0.50 (1)
BIGFOIL.COM POLAR EXPORT
NACA25013.5
NACA25013.5 |  |  |  | Cl Max: | 1.227 | at alpha= | 9 | deg
JavaFoil+Calcfoil stall+Eppler ext transition |  |  |  | L/D Max: | 73.129 | at alpha= | 5.5 | deg
Re: | 500000 |  |  | Cd Min: | 0.0094 | at alpha= | 3 | deg
Mach: | 0.5 |  |  | Cl=0 at alpha= | -1.5571 | deg
|  |  |  | @ Cl=0.1, Cd= | 0.0095331
|  |  |  | @ Cl=0.4, Cd= | 0.0096606
|  |  |  | @ Cl=0.6, Cd= | 0.0094534
alpha (deg) | Cl | Cd | Cm | Cl/Cd
-20 | -1.004 | 0.23276 | -0.005 | -4.312
-19.5 | -0.976 | 0.23024 | -0.005 | -4.239
-19 | -0.95 | 0.22838 | -0.006 | -4.159
-18.5 | -0.924 | 0.22385 | -0.006 | -4.126
-18 | -0.896 | 0.21524 | -0.006 | -4.162
-17.5 | -0.87 | 0.21194 | -0.006 | -4.103
-17 | -0.843 | 0.20432 | -0.006 | -4.127
-16.5 | -0.815 | 0.19555 | -0.006 | -4.17
-16 | -0.789 | 0.1926 | -0.006 | -4.096
-15.5 | -0.761 | 0.18432 | -0.006 | -4.13
-15 | -0.735 | 0.1767 | -0.006 | -4.157
-14.5 | -0.708 | 0.17236 | -0.006 | -4.107
-14 | -0.68 | 0.16575 | -0.006 | -4.104
-13.5 | -0.653 | 0.15838 | -0.007 | -4.125
-13 | -0.626 | 0.15716 | -0.007 | -3.982
-12.5 | -0.599 | 0.15349 | -0.007 | -3.902
-12 | -0.571 | 0.14138 | -0.007 | -4.04
-11.5 | -0.544 | 0.13816 | -0.007 | -3.94
-11 | -0.517 | 0.12972 | -0.007 | -3.983
-10.5 | -0.49 | 0.12608 | -0.007 | -3.884
-10 | -0.462 | 0.12239 | -0.007 | -3.776
-9.5 | -0.435 | 0.11078 | -0.007 | -3.924
-9 | -0.407 | 0.08663 | -0.007 | -4.702
-8.5 | -0.38 | 0.07468 | -0.006 | -5.088
-8 | -0.547 | 0.06219 | -0.008 | -8.803
-7.5 | -0.561 | 0.0544 | -0.009 | -10.315
-7 | -0.546 | 0.04792 | -0.01 | -11.4
-6.5 | -0.61 | 0.01628 | -0.017 | -37.476
-6 | -0.578 | 0.01418 | -0.018 | -40.744
-5.5 | -0.523 | 0.01372 | -0.018 | -38.157
-5 | -0.463 | 0.0132 | -0.019 | -35.105
-4.5 | -0.4 | 0.01214 | -0.019 | -32.98
-4 | -0.335 | 0.01184 | -0.019 | -28.308
-3.5 | -0.268 | 0.01216 | -0.02 | -22.057
-3 | -0.2 | 0.01172 | -0.02 | -17.082
-2.5 | -0.131 | 0.01231 | -0.021 | -10.668
-2 | -0.062 | 0.01226 | -0.021 | -5.043
-1.5 | 0.008 | 0.00988 | -0.021 | 0.811
-1 | 0.078 | 0.00942 | -0.022 | 8.292
-0.5 | 0.148 | 0.00978 | -0.022 | 15.159
0 | 0.218 | 0.00985 | -0.023 | 22.143
0.5 | 0.288 | 0.00992 | -0.023 | 29.001
1 | 0.357 | 0.00955 | -0.023 | 37.408
1.5 | 0.427 | 0.00973 | -0.024 | 43.882
2 | 0.496 | 0.00946 | -0.024 | 52.432
2.5 | 0.565 | 0.00951 | -0.025 | 59.391
3 | 0.633 | 0.0094 | -0.025 | 67.381
3.5 | 0.701 | 0.01079 | -0.026 | 64.988
4 | 0.768 | 0.01124 | -0.026 | 68.402
4.5 | 0.835 | 0.01178 | -0.026 | 70.854
5 | 0.9 | 0.01241 | -0.027 | 72.506
5.5 | 0.963 | 0.01317 | -0.027 | 73.129
6 | 1.024 | 0.01408 | -0.028 | 72.74
6.5 | 1.081 | 0.01511 | -0.028 | 71.543
7 | 1.132 | 0.01662 | -0.028 | 68.11
7.5 | 1.175 | 0.01885 | -0.028 | 62.353
8 | 1.205 | 0.02263 | -0.028 | 53.226
8.5 | 1.22 | 0.02767 | -0.028 | 44.106
9 | 1.227 | 0.03319 | -0.028 | 36.962
9.5 | 1.216 | 0.03972 | -0.027 | 30.62
10 | 1.174 | 0.04809 | -0.027 | 24.404
10.5 | 1.051 | 0.061 | -0.026 | 17.233
11 | 0.687 | 0.10262 | -0.012 | 6.691
11.5 | 0.714 | 0.13054 | -0.014 | 5.473
12 | 0.742 | 0.13402 | -0.015 | 5.537
12.5 | 0.77 | 0.14596 | -0.016 | 5.273
13 | 0.797 | 0.15157 | -0.016 | 5.262
13.5 | 0.825 | 0.16065 | -0.017 | 5.137
14 | 0.853 | 0.17105 | -0.018 | 4.989

## 32. Re 500k Mach 0.50 (2)
BIGFOIL.COM POLAR EXPORT
NACA25013.5
NACA25013.5 |  |  |  | Cl Max: | 1.1899 | at alpha= | 9.5 | deg
XFOIL ncrit=9 |  |  |  | L/D Max: | 79.2781 | at alpha= | 5.5 | deg
Re: | 500000 |  |  | Cd Min: | 0.24947 | at alpha= | -20 | deg
Mach: | 0.5 |  |  | Cl=0 at alpha= | -1.7285 | deg
|  |  |  | @ Cl=0.1, Cd= | 0.0082802
|  |  |  | @ Cl=0.4, Cd= | 0.0095064
|  |  |  | @ Cl=0.6, Cd= | 0.010586
alpha (deg) | Cl | Cd | Cm | Cl/Cd
-20 | -0.6743 | 0.24947 | 0.0334 | -2.7029
-19.5 | -0.656 | 0.24077 | 0.0275 | -2.7246
-19 | -0.6354 | 0.23297 | 0.0237 | -2.7274
-18.5 | -0.6132 | 0.22636 | 0.0206 | -2.709
-18 | -0.5926 | 0.21905 | 0.0167 | -2.7053
-17.5 | -0.5797 | 0.21005 | 0.0101 | -2.7598
-17 | -0.5553 | 0.20333 | 0.0085 | -2.731
-16.5 | -0.5349 | 0.19652 | 0.0054 | -2.7219
-16 | -0.5239 | 0.18754 | -0.0008 | -2.7935
-15.5 | -0.5042 | 0.17993 | -0.0032 | -2.8022
-15 | -0.483 | 0.17364 | -0.0052 | -2.7816
-14.5 | -0.475 | 0.16507 | -0.0109 | -2.8776
-14 | -0.459 | 0.15712 | -0.0133 | -2.9213
-13.5 | -0.439 | 0.15089 | -0.0146 | -2.9094
-13 | -0.425 | 0.14375 | -0.0173 | -2.9565
-12.5 | -0.4336 | 0.13262 | -0.0249 | -3.2695
-12 | -0.4209 | 0.12415 | -0.0256 | -3.3903
-11.5 | -0.4106 | 0.11692 | -0.0273 | -3.5118
-11 | -0.4124 | 0.10752 | -0.0308 | -3.8356
-10.5 | -0.4177 | 0.09799 | -0.0345 | -4.2627
-10 | -0.4326 | 0.08722 | -0.0392 | -4.9599
-9.5 | -0.4591 | 0.07523 | -0.0449 | -6.1026
-9 | -0.5179 | 0.05681 | -0.057 | -9.1164
-8.5 | -0.5814 | 0.04355 | -0.0644 | -13.3502
-8 | -0.6447 | 0.03758 | -0.057 | -17.1554
-7.5 | -0.6533 | 0.03085 | -0.0552 | -21.1767
-7 | -0.6136 | 0.02429 | -0.0562 | -25.2614
-6.5 | -0.5553 | 0.01924 | -0.0561 | -28.8617
-6 | -0.4764 | 0.01633 | -0.0571 | -29.1733
-5.5 | -0.4003 | 0.01451 | -0.0572 | -27.5879
-5 | -0.3319 | 0.01316 | -0.0558 | -25.2204
-4.5 | -0.2751 | 0.01227 | -0.0522 | -22.4205
-4 | -0.2237 | 0.01165 | -0.0478 | -19.2017
-3.5 | -0.1733 | 0.01121 | -0.0433 | -15.4594
-3 | -0.1236 | 0.01085 | -0.0389 | -11.3917
-2.5 | -0.0725 | 0.01057 | -0.0349 | -6.859
-2 | -0.0221 | 0.01023 | -0.031 | -2.1603
-1.5 | 0.0186 | 0.00933 | -0.0259 | 1.9936
-1 | 0.0512 | 0.00846 | -0.0188 | 6.052
-0.5 | 0.0995 | 0.00828 | -0.0141 | 12.0169
0 | 0.1538 | 0.0083 | -0.0105 | 18.5301
0.5 | 0.213 | 0.00846 | -0.0079 | 25.1773
1 | 0.2819 | 0.00877 | -0.0072 | 32.1437
1.5 | 0.3628 | 0.0093 | -0.0088 | 39.0108
2 | 0.4457 | 0.00976 | -0.0114 | 45.666
2.5 | 0.5275 | 0.01021 | -0.0137 | 51.665
3 | 0.6201 | 0.01069 | -0.0182 | 58.0075
3.5 | 0.7027 | 0.01115 | -0.0206 | 63.0224
4 | 0.7884 | 0.01163 | -0.0234 | 67.7902
4.5 | 0.8773 | 0.01211 | -0.0268 | 72.4443
5 | 0.9632 | 0.01268 | -0.0295 | 75.9621
5.5 | 1.0433 | 0.01316 | -0.0308 | 79.2781
6 | 1.0768 | 0.01366 | -0.0234 | 78.8287
6.5 | 1.1057 | 0.01426 | -0.0151 | 77.5386
7 | 1.1282 | 0.01498 | -0.0057 | 75.3138
7.5 | 1.1377 | 0.01576 | 0.0057 | 72.1891
8 | 1.1553 | 0.01684 | 0.0152 | 68.6045
8.5 | 1.1705 | 0.01848 | 0.0238 | 63.3387
9 | 1.1839 | 0.02077 | 0.031 | 57.0005
9.5 | 1.1899 | 0.02412 | 0.0367 | 49.3325
10 | 1.1884 | 0.02888 | 0.0402 | 41.1496
10.5 | 1.1806 | 0.03505 | 0.0414 | 33.6833
11 | 1.1646 | 0.04248 | 0.0411 | 27.4153
11.5 | 1.1473 | 0.05024 | 0.0403 | 22.8364
12 | 1.1232 | 0.05877 | 0.0386 | 19.1118
12.5 | 1.1043 | 0.06718 | 0.0366 | 16.4379
13 | 1.0839 | 0.07613 | 0.0339 | 14.2375
13.5 | 1.067 | 0.08514 | 0.0309 | 12.5323
14 | 1.0488 | 0.09457 | 0.0274 | 11.0902
14.5 | 1.0297 | 0.10461 | 0.0233 | 9.8432

## 33. Re 750k Mach 0.00 (1)
BIGFOIL.COM POLAR EXPORT
NACA25013.5
NACA25013.5 |  |  |  | Cl Max: | 1.446 | at alpha= | 14.5 | deg
JavaFoil+Calcfoil stall+Eppler ext transition |  |  |  | L/D Max: | 99.606 | at alpha= | 6.5 | deg
Re: | 750000 |  |  | Cd Min: | 0.00883 | at alpha= | 1.5 | deg
Mach: | 0 |  |  | Cl=0 at alpha= | -1.5574 | deg
|  |  |  | @ Cl=0.1, Cd= | 0.0090995
|  |  |  | @ Cl=0.4, Cd= | 0.0088977
|  |  |  | @ Cl=0.6, Cd= | 0.0091595
alpha (deg) | Cl | Cd | Cm | Cl/Cd
-20 | -0.845 | 0.18565 | -0.004 | -4.549
-19.5 | -0.859 | 0.17654 | -0.004 | -4.863
-19 | -0.871 | 0.16838 | -0.004 | -5.176
-18.5 | -0.883 | 0.15978 | -0.004 | -5.528
-18 | -0.894 | 0.15144 | -0.005 | -5.901
-17.5 | -0.902 | 0.1439 | -0.005 | -6.272
-17 | -0.909 | 0.13603 | -0.005 | -6.686
-16.5 | -0.915 | 0.12866 | -0.005 | -7.11
-16 | -0.918 | 0.12154 | -0.005 | -7.552
-15.5 | -0.919 | 0.11481 | -0.005 | -8.001
-15 | -0.917 | 0.1082 | -0.006 | -8.477
-14.5 | -0.913 | 0.10172 | -0.006 | -8.981
-14 | -0.907 | 0.09553 | -0.006 | -9.495
-13.5 | -0.898 | 0.08948 | -0.006 | -10.036
-13 | -0.887 | 0.08352 | -0.007 | -10.616
-12.5 | -0.873 | 0.07748 | -0.007 | -11.265
-12 | -0.857 | 0.0713 | -0.007 | -12.021
-11.5 | -0.839 | 0.06462 | -0.008 | -12.986
-11 | -0.823 | 0.05614 | -0.009 | -14.661
-10.5 | -0.886 | 0.02268 | -0.012 | -39.076
-10 | -0.893 | 0.01592 | -0.013 | -56.105
-9.5 | -0.862 | 0.01466 | -0.013 | -58.796
-9 | -0.823 | 0.01386 | -0.013 | -59.382
-8.5 | -0.779 | 0.0132 | -0.014 | -59.02
-8 | -0.733 | 0.01266 | -0.014 | -57.853
-7.5 | -0.683 | 0.01099 | -0.014 | -62.15
-7 | -0.632 | 0.01111 | -0.015 | -56.856
-6.5 | -0.578 | 0.01151 | -0.015 | -50.24
-6 | -0.524 | 0.01175 | -0.015 | -44.571
-5.5 | -0.468 | 0.01143 | -0.016 | -40.917
-5 | -0.41 | 0.01114 | -0.016 | -36.827
-4.5 | -0.352 | 0.01148 | -0.016 | -30.689
-4 | -0.294 | 0.01129 | -0.017 | -26.002
-3.5 | -0.234 | 0.01119 | -0.017 | -20.939
-3 | -0.174 | 0.0118 | -0.017 | -14.777
-2.5 | -0.114 | 0.01163 | -0.018 | -9.821
-2 | -0.054 | 0.00889 | -0.018 | -6.047
-1.5 | 0.007 | 0.00908 | -0.019 | 0.765
-1 | 0.068 | 0.00911 | -0.019 | 7.44
-0.5 | 0.129 | 0.00909 | -0.019 | 14.141
0 | 0.189 | 0.0091 | -0.02 | 20.792
0.5 | 0.25 | 0.00917 | -0.02 | 27.243
1 | 0.31 | 0.00923 | -0.02 | 33.63
1.5 | 0.371 | 0.00883 | -0.021 | 41.993
2 | 0.431 | 0.00897 | -0.021 | 48.072
2.5 | 0.491 | 0.00912 | -0.021 | 53.899
3 | 0.551 | 0.00938 | -0.022 | 58.796
3.5 | 0.611 | 0.00911 | -0.022 | 67.092
4 | 0.671 | 0.00937 | -0.023 | 71.622
4.5 | 0.73 | 0.00967 | -0.023 | 75.523
5 | 0.789 | 0.0095 | -0.023 | 82.988
5.5 | 0.847 | 0.00941 | -0.024 | 90.006
6 | 0.904 | 0.00966 | -0.024 | 93.556
6.5 | 0.96 | 0.00964 | -0.024 | 99.606
7 | 1.015 | 0.01118 | -0.025 | 90.832
7.5 | 1.069 | 0.01182 | -0.025 | 90.396
8 | 1.12 | 0.01259 | -0.026 | 88.998
8.5 | 1.169 | 0.01357 | -0.026 | 86.148
9 | 1.214 | 0.01493 | -0.026 | 81.344
9.5 | 1.254 | 0.01676 | -0.026 | 74.812
10 | 1.29 | 0.01848 | -0.026 | 69.814
10.5 | 1.323 | 0.02032 | -0.027 | 65.104
11 | 1.353 | 0.02237 | -0.027 | 60.455
11.5 | 1.377 | 0.02477 | -0.027 | 55.589
12 | 1.398 | 0.02752 | -0.027 | 50.801
12.5 | 1.415 | 0.03078 | -0.027 | 45.956
13 | 1.428 | 0.03451 | -0.027 | 41.363
13.5 | 1.437 | 0.03884 | -0.027 | 36.996
14 | 1.443 | 0.04352 | -0.027 | 33.166
14.5 | 1.446 | 0.04873 | -0.027 | 29.678
15 | 1.445 | 0.05428 | -0.027 | 26.611
15.5 | 1.44 | 0.06028 | -0.027 | 23.883
16 | 1.432 | 0.06674 | -0.027 | 21.455
16.5 | 1.421 | 0.07365 | -0.027 | 19.297
17 | 1.408 | 0.08095 | -0.027 | 17.395
17.5 | 1.393 | 0.08826 | -0.027 | 15.783
18 | 1.375 | 0.09614 | -0.027 | 14.304
18.5 | 1.354 | 0.1049 | -0.027 | 12.911
19 | 1.331 | 0.11443 | -0.026 | 11.634
19.5 | 1.306 | 0.12424 | -0.026 | 10.516

## 34. Re 750k Mach 0.00 (2)
BIGFOIL.COM POLAR EXPORT
NACA25013.5
NACA25013.5 |  |  |  | Cl Max: | 1.3875 | at alpha= | 15 | deg
XFOIL ncrit=9 |  |  |  | L/D Max: | 98.8763 | at alpha= | 7 | deg
Re: | 750000 |  |  | Cd Min: | 0.22061 | at alpha= | -20 | deg
Mach: | 0 |  |  | Cl=0 at alpha= | -1.5615 | deg
|  |  |  | @ Cl=0.1, Cd= | 0.0066084
|  |  |  | @ Cl=0.4, Cd= | 0.0075562
|  |  |  | @ Cl=0.6, Cd= | 0.0084461
alpha (deg) | Cl | Cd | Cm | Cl/Cd
-20 | -0.6335 | 0.22061 | 0.0252 | -2.8716
-19.5 | -0.6161 | 0.2158 | 0.0224 | -2.855
-19 | -0.6002 | 0.21014 | 0.0192 | -2.8562
-17.5 | -0.9717 | 0.08723 | -0.0427 | -11.1395
-17 | -1.0355 | 0.0677 | -0.0558 | -15.2954
-16.5 | -1.0777 | 0.05422 | -0.0643 | -19.8764
-16 | -1.1088 | 0.04438 | -0.0687 | -24.9842
-15.5 | -1.1183 | 0.0384 | -0.0697 | -29.1224
-15 | -1.1162 | 0.03442 | -0.0686 | -32.4288
-14.5 | -1.1138 | 0.03098 | -0.0659 | -35.9522
-14 | -1.1026 | 0.02873 | -0.0623 | -38.378
-13.5 | -1.0932 | 0.02657 | -0.0574 | -41.1441
-13 | -1.0817 | 0.02491 | -0.0515 | -43.4243
-12.5 | -1.0755 | 0.0234 | -0.0437 | -45.9615
-12 | -1.0622 | 0.02182 | -0.0371 | -48.6801
-11.5 | -1.0398 | 0.02083 | -0.0314 | -49.9184
-11 | -1.0168 | 0.01983 | -0.0258 | -51.2758
-10.5 | -0.9919 | 0.01896 | -0.0203 | -52.3154
-10 | -0.9665 | 0.01761 | -0.0152 | -54.8836
-9.5 | -0.8983 | 0.01662 | -0.0184 | -54.0493
-9 | -0.8298 | 0.01564 | -0.0214 | -53.0563
-8.5 | -0.7593 | 0.01459 | -0.0249 | -52.0425
-8 | -0.6933 | 0.01368 | -0.0272 | -50.6798
-7.5 | -0.6258 | 0.01287 | -0.0299 | -48.6247
-7 | -0.5604 | 0.01198 | -0.032 | -46.778
-6 | -0.4261 | 0.01066 | -0.0366 | -39.9719
-5.5 | -0.3656 | 0.01008 | -0.0374 | -36.2698
-5 | -0.3101 | 0.00962 | -0.037 | -32.2349
-4.5 | -0.2596 | 0.00929 | -0.0355 | -27.944
-4 | -0.2115 | 0.00902 | -0.0335 | -23.4479
-3.5 | -0.1645 | 0.00881 | -0.0314 | -18.672
-3 | -0.1179 | 0.00861 | -0.0292 | -13.6934
-2.5 | -0.0722 | 0.00835 | -0.0269 | -8.6467
-2 | -0.0314 | 0.00772 | -0.0239 | -4.0674
-1.5 | 0.0044 | 0.00696 | -0.0198 | 0.63218
-1 | 0.0468 | 0.00671 | -0.0167 | 6.9747
-0.5 | 0.0922 | 0.00661 | -0.0141 | 13.9486
0 | 0.1398 | 0.0066 | -0.0119 | 21.1818
0.5 | 0.1896 | 0.00664 | -0.0101 | 28.5542
1 | 0.2435 | 0.00681 | -0.0091 | 35.7562
1.5 | 0.3037 | 0.0071 | -0.0094 | 42.7746
2 | 0.3694 | 0.00742 | -0.0111 | 49.7844
2.5 | 0.4368 | 0.00772 | -0.0134 | 56.5803
3 | 0.509 | 0.00804 | -0.0168 | 63.3085
4.5 | 0.7129 | 0.00895 | -0.0245 | 79.6536
5 | 0.7837 | 0.00924 | -0.0278 | 84.816
5.5 | 0.8539 | 0.00953 | -0.0311 | 89.6013
6 | 0.9205 | 0.00986 | -0.0336 | 93.357
6.5 | 0.9904 | 0.01019 | -0.037 | 97.1933
7 | 1.0471 | 0.01059 | -0.0376 | 98.8763
7.5 | 1.0838 | 0.01099 | -0.0341 | 98.6169
8 | 1.1193 | 0.01145 | -0.0303 | 97.7555
8.5 | 1.1522 | 0.01203 | -0.0261 | 95.7772
9 | 1.184 | 0.01267 | -0.0218 | 93.4491
9.5 | 1.2128 | 0.01345 | -0.017 | 90.171
10 | 1.2407 | 0.01425 | -0.0121 | 87.0667
10.5 | 1.2645 | 0.01521 | -0.0066 | 83.1361
11 | 1.282 | 0.01615 | 0 | 79.3808
11.5 | 1.2993 | 0.01719 | 0.0062 | 75.5846
12 | 1.3178 | 0.01846 | 0.0116 | 71.3868
12.5 | 1.3358 | 0.01995 | 0.0163 | 66.9574
13 | 1.3517 | 0.02178 | 0.0205 | 62.0615
13.5 | 1.3631 | 0.02418 | 0.0242 | 56.373
14 | 1.3764 | 0.02682 | 0.0268 | 51.3199
14.5 | 1.3834 | 0.03037 | 0.0286 | 45.5515
15 | 1.3875 | 0.03469 | 0.0294 | 39.9971
15.5 | 1.3824 | 0.04047 | 0.0291 | 34.1586
16 | 1.379 | 0.04646 | 0.0281 | 29.6814
16.5 | 1.3645 | 0.05411 | 0.0262 | 25.2172
17 | 1.3365 | 0.06382 | 0.0233 | 20.9417
17.5 | 1.3223 | 0.07204 | 0.0207 | 18.3551
18 | 1.3043 | 0.081 | 0.0176 | 16.1025
18.5 | 1.2826 | 0.09074 | 0.014 | 14.1349
19 | 1.2571 | 0.10128 | 0.0098 | 12.4121
19.5 | 1.2386 | 0.11089 | 0.0059 | 11.1696
20 | 1.2261 | 0.11987 | 0.002 | 10.2286

## 35. Re 750k Mach 0.10 (1)
BIGFOIL.COM POLAR EXPORT
NACA25013.5
NACA25013.5 |  |  |  | Cl Max: | 1.435 | at alpha= | 14 | deg
JavaFoil+Calcfoil stall+Eppler ext transition |  |  |  | L/D Max: | 93.445 | at alpha= | 6 | deg
Re: | 750000 |  |  | Cd Min: | 0.00887 | at alpha= | 1.5 | deg
Mach: | 0.1 |  |  | Cl=0 at alpha= | -1.5574 | deg
|  |  |  | @ Cl=0.1, Cd= | 0.0091095
|  |  |  | @ Cl=0.4, Cd= | 0.008933
|  |  |  | @ Cl=0.6, Cd= | 0.0092083
alpha (deg) | Cl | Cd | Cm | Cl/Cd
-20 | -0.797 | 0.19067 | -0.004 | -4.178
-19.5 | -0.814 | 0.18182 | -0.004 | -4.476
-19 | -0.83 | 0.17274 | -0.004 | -4.805
-18.5 | -0.845 | 0.16336 | -0.004 | -5.173
-18 | -0.859 | 0.15527 | -0.004 | -5.53
-17.5 | -0.871 | 0.14683 | -0.005 | -5.93
-17 | -0.881 | 0.13849 | -0.005 | -6.362
-16.5 | -0.889 | 0.13102 | -0.005 | -6.787
-16 | -0.895 | 0.12378 | -0.005 | -7.234
-15.5 | -0.899 | 0.11663 | -0.005 | -7.708
-15 | -0.9 | 0.10999 | -0.006 | -8.186
-14.5 | -0.899 | 0.10347 | -0.006 | -8.688
-14 | -0.895 | 0.09702 | -0.006 | -9.225
-13.5 | -0.888 | 0.09081 | -0.006 | -9.779
-13 | -0.878 | 0.08479 | -0.007 | -10.361
-12.5 | -0.866 | 0.07887 | -0.007 | -10.982
-12 | -0.851 | 0.07288 | -0.007 | -11.681
-11.5 | -0.834 | 0.06635 | -0.008 | -12.572
-11 | -0.817 | 0.05892 | -0.009 | -13.859
-10.5 | -0.843 | 0.03414 | -0.011 | -24.692
-10 | -0.888 | 0.01656 | -0.013 | -53.63
-9.5 | -0.862 | 0.01487 | -0.013 | -57.969
-9 | -0.824 | 0.014 | -0.013 | -58.84
-8.5 | -0.781 | 0.01334 | -0.014 | -58.527
-8 | -0.735 | 0.01275 | -0.014 | -57.635
-7.5 | -0.685 | 0.01107 | -0.014 | -61.917
-7 | -0.634 | 0.01117 | -0.015 | -56.773
-6.5 | -0.581 | 0.01158 | -0.015 | -50.13
-6 | -0.526 | 0.0112 | -0.016 | -46.941
-5.5 | -0.47 | 0.01148 | -0.016 | -40.906
-5 | -0.412 | 0.01119 | -0.016 | -36.843
-4.5 | -0.354 | 0.01154 | -0.017 | -30.665
-4 | -0.295 | 0.0114 | -0.017 | -25.888
-3.5 | -0.235 | 0.0112 | -0.017 | -21.015
-3 | -0.175 | 0.01183 | -0.018 | -14.818
-2.5 | -0.115 | 0.01165 | -0.018 | -9.848
-2 | -0.054 | 0.00895 | -0.018 | -6.033
-1.5 | 0.007 | 0.0091 | -0.019 | 0.768
-1 | 0.068 | 0.00912 | -0.019 | 7.467
-0.5 | 0.129 | 0.0091 | -0.019 | 14.196
0 | 0.19 | 0.00915 | -0.02 | 20.789
0.5 | 0.251 | 0.00924 | -0.02 | 27.178
1 | 0.312 | 0.0093 | -0.02 | 33.536
1.5 | 0.373 | 0.00887 | -0.021 | 42.019
2 | 0.433 | 0.00901 | -0.021 | 48.112
2.5 | 0.494 | 0.00919 | -0.022 | 53.759
3 | 0.554 | 0.0094 | -0.022 | 58.972
3.5 | 0.614 | 0.00915 | -0.022 | 67.148
4 | 0.674 | 0.00941 | -0.023 | 71.644
4.5 | 0.734 | 0.00921 | -0.023 | 79.606
5 | 0.793 | 0.00956 | -0.023 | 82.898
5.5 | 0.851 | 0.00947 | -0.024 | 89.845
6 | 0.908 | 0.00972 | -0.024 | 93.445
6.5 | 0.965 | 0.01072 | -0.025 | 89.967
7 | 1.02 | 0.01128 | -0.025 | 90.437
7.5 | 1.073 | 0.01194 | -0.025 | 89.935
8 | 1.125 | 0.01272 | -0.026 | 88.427
8.5 | 1.173 | 0.01374 | -0.026 | 85.398
9 | 1.218 | 0.01518 | -0.026 | 80.263
9.5 | 1.257 | 0.01699 | -0.026 | 74.024
10 | 1.293 | 0.01887 | -0.027 | 68.492
10.5 | 1.325 | 0.02073 | -0.027 | 63.903
11 | 1.353 | 0.02288 | -0.027 | 59.135
11.5 | 1.377 | 0.02543 | -0.027 | 54.136
12 | 1.396 | 0.02833 | -0.027 | 49.269
12.5 | 1.411 | 0.03179 | -0.027 | 44.39
13 | 1.423 | 0.03572 | -0.027 | 39.821
13.5 | 1.43 | 0.0402 | -0.027 | 35.58
14 | 1.435 | 0.04518 | -0.027 | 31.754
14.5 | 1.435 | 0.05056 | -0.027 | 28.387
15 | 1.431 | 0.05643 | -0.027 | 25.359
15.5 | 1.424 | 0.0627 | -0.027 | 22.704
16 | 1.413 | 0.06945 | -0.027 | 20.344
16.5 | 1.399 | 0.07646 | -0.027 | 18.302
17 | 1.383 | 0.08382 | -0.027 | 16.503
17.5 | 1.364 | 0.09216 | -0.027 | 14.796
18 | 1.342 | 0.10051 | -0.027 | 13.351
18.5 | 1.317 | 0.1098 | -0.026 | 11.995
19 | 1.289 | 0.12017 | -0.026 | 10.73

## 36. Re 750k Mach 0.10 (2)
BIGFOIL.COM POLAR EXPORT
NACA25013.5
NACA25013.5 |  |  |  | Cl Max: | 1.3771 | at alpha= | 14.5 | deg
XFOIL ncrit=9 |  |  |  | L/D Max: | 98.6411 | at alpha= | 7 | deg
Re: | 750000 |  |  | Cd Min: | 0.21653 | at alpha= | -19.5 | deg
Mach: | 0.1 |  |  | Cl=0 at alpha= | -1.566 | deg
|  |  |  | @ Cl=0.1, Cd= | 0.0066469
|  |  |  | @ Cl=0.4, Cd= | 0.0075583
|  |  |  | @ Cl=0.6, Cd= | 0.0084635
alpha (deg) | Cl | Cd | Cm | Cl/Cd
-19.5 | -0.617 | 0.21653 | 0.0226 | -2.8495
-19 | -0.6008 | 0.21088 | 0.0194 | -2.849
-17 | -0.9593 | 0.08417 | -0.0445 | -11.3972
-16.5 | -1.0236 | 0.06454 | -0.0579 | -15.8599
-16 | -1.065 | 0.05142 | -0.0662 | -20.7118
-15.5 | -1.0856 | 0.04304 | -0.0698 | -25.223
-15 | -1.0907 | 0.03769 | -0.0704 | -28.9387
-14.5 | -1.0948 | 0.03324 | -0.0687 | -32.9362
-14 | -1.0865 | 0.03052 | -0.0657 | -35.5996
-13.5 | -1.0808 | 0.0279 | -0.0611 | -38.7384
-13 | -1.072 | 0.02587 | -0.0554 | -41.438
-12.5 | -1.0617 | 0.02451 | -0.0485 | -43.317
-12 | -1.0589 | 0.02251 | -0.0401 | -47.0413
-11.5 | -1.0388 | 0.0214 | -0.0341 | -48.5421
-11 | -1.0172 | 0.02033 | -0.0281 | -50.0344
-10.5 | -0.9939 | 0.01935 | -0.0222 | -51.3643
-10 | -0.9706 | 0.01812 | -0.0165 | -53.5651
-9.5 | -0.903 | 0.01691 | -0.0195 | -53.4004
-9 | -0.8322 | 0.01608 | -0.0227 | -51.7537
-8.5 | -0.763 | 0.01477 | -0.0259 | -51.6588
-8 | -0.6948 | 0.01403 | -0.0284 | -49.5225
-7.5 | -0.6287 | 0.01297 | -0.0307 | -48.4734
-7 | -0.5629 | 0.01208 | -0.0327 | -46.5977
-6.5 | -0.4914 | 0.01145 | -0.0357 | -42.917
-6 | -0.4273 | 0.0107 | -0.0373 | -39.9346
-5.5 | -0.3673 | 0.01012 | -0.0379 | -36.2945
-5 | -0.3116 | 0.00965 | -0.0375 | -32.2902
-4.5 | -0.2609 | 0.00932 | -0.0359 | -27.9936
-4 | -0.2123 | 0.00908 | -0.0339 | -23.3811
-3.5 | -0.1652 | 0.00884 | -0.0317 | -18.6878
-3 | -0.1186 | 0.00866 | -0.0294 | -13.6952
-2.5 | -0.0724 | 0.0084 | -0.0271 | -8.619
-2 | -0.0309 | 0.00783 | -0.0241 | -3.9464
-1.5 | 0.0047 | 0.00702 | -0.02 | 0.66952
-1 | 0.0471 | 0.00675 | -0.0168 | 6.9778
-0.5 | 0.0925 | 0.00665 | -0.0141 | 13.9098
0 | 0.1404 | 0.00663 | -0.0119 | 21.1765
0.5 | 0.1902 | 0.00668 | -0.01 | 28.4731
1 | 0.2444 | 0.00684 | -0.009 | 35.731
1.5 | 0.3055 | 0.00711 | -0.0094 | 42.9677
2 | 0.3713 | 0.00743 | -0.0111 | 49.9731
2.5 | 0.4384 | 0.00773 | -0.0132 | 56.7141
3 | 0.5114 | 0.00805 | -0.0167 | 63.528
3.5 | 0.577 | 0.00837 | -0.0186 | 68.9367
4 | 0.6508 | 0.00867 | -0.0223 | 75.0634
4.5 | 0.7168 | 0.00899 | -0.0244 | 79.733
5 | 0.7879 | 0.00927 | -0.0276 | 84.9946
5.5 | 0.8585 | 0.00957 | -0.0308 | 89.7074
6 | 0.9256 | 0.00992 | -0.0334 | 93.3065
6.5 | 0.9958 | 0.01027 | -0.0367 | 96.962
7 | 1.0525 | 0.01067 | -0.0372 | 98.641
7.5 | 1.0893 | 0.01107 | -0.0335 | 98.4011
8 | 1.1243 | 0.01156 | -0.0295 | 97.2578
8.5 | 1.1568 | 0.01217 | -0.0252 | 95.0534
9 | 1.1885 | 0.01282 | -0.0206 | 92.7067
9.5 | 1.2167 | 0.01361 | -0.0156 | 89.3975
10 | 1.2436 | 0.01446 | -0.0104 | 86.0028
10.5 | 1.2661 | 0.01544 | -0.0046 | 82.0013
11 | 1.2819 | 0.01638 | 0.0024 | 78.2601
11.5 | 1.2992 | 0.01753 | 0.0086 | 74.1129
12 | 1.317 | 0.01891 | 0.0139 | 69.6457
12.5 | 1.3345 | 0.02053 | 0.0186 | 65.0024
13 | 1.3499 | 0.02251 | 0.0226 | 59.9689
13.5 | 1.3613 | 0.02508 | 0.026 | 54.2783
14 | 1.3699 | 0.02829 | 0.0285 | 48.4235
14.5 | 1.3771 | 0.03209 | 0.0298 | 42.9137
15 | 1.3761 | 0.0372 | 0.0301 | 36.9919
15.5 | 1.3708 | 0.04327 | 0.0295 | 31.6801
16 | 1.363 | 0.05001 | 0.0281 | 27.2545
16.5 | 1.3439 | 0.05842 | 0.0258 | 23.0041
17 | 1.3164 | 0.06821 | 0.0227 | 19.2992
17.5 | 1.3002 | 0.07684 | 0.0198 | 16.9209
18 | 1.2821 | 0.08597 | 0.0165 | 14.9133
18.5 | 1.2606 | 0.09579 | 0.0128 | 13.16
19 | 1.2358 | 0.10634 | 0.0085 | 11.6212
19.5 | 1.2218 | 0.11539 | 0.0048 | 10.5884

## 37. Re 750k Mach 0.25 (1)
BIGFOIL.COM POLAR EXPORT
NACA25013.5
NACA25013.5 |  |  |  | Cl Max: | 1.382 | at alpha= | 12.5 | deg
JavaFoil+Calcfoil stall+Eppler ext transition |  |  |  | L/D Max: | 93.621 | at alpha= | 5.5 | deg
Re: | 750000 |  |  | Cd Min: | 0.00894 | at alpha= | 2.5 | deg
Mach: | 0.25 |  |  | Cl=0 at alpha= | -1.5564 | deg
|  |  |  | @ Cl=0.1, Cd= | 0.0091714
|  |  |  | @ Cl=0.4, Cd= | 0.0091239
|  |  |  | @ Cl=0.6, Cd= | 0.009265
alpha (deg) | Cl | Cd | Cm | Cl/Cd
-14.5 | -0.777 | 0.11499 | -0.005 | -6.76
-14 | -0.793 | 0.10705 | -0.006 | -7.411
-13.5 | -0.805 | 0.09976 | -0.006 | -8.065
-13 | -0.811 | 0.09316 | -0.006 | -8.706
-12.5 | -0.813 | 0.08654 | -0.007 | -9.39
-12 | -0.809 | 0.08024 | -0.007 | -10.084
-11.5 | -0.8 | 0.07422 | -0.007 | -10.778
-11 | -0.787 | 0.06807 | -0.008 | -11.559
-10.5 | -0.771 | 0.06168 | -0.008 | -12.5
-10 | -0.754 | 0.05462 | -0.009 | -13.801
-9.5 | -0.824 | 0.02022 | -0.013 | -40.752
-9 | -0.823 | 0.01511 | -0.014 | -54.491
-8.5 | -0.787 | 0.01407 | -0.014 | -55.972
-8 | -0.744 | 0.01335 | -0.015 | -55.775
-7.5 | -0.697 | 0.01275 | -0.015 | -54.643
-7 | -0.646 | 0.01105 | -0.015 | -58.465
-6.5 | -0.593 | 0.01116 | -0.016 | -53.12
-6 | -0.538 | 0.01157 | -0.016 | -46.454
-5.5 | -0.481 | 0.01124 | -0.016 | -42.791
-5 | -0.423 | 0.01153 | -0.017 | -36.647
-4.5 | -0.363 | 0.0113 | -0.017 | -32.133
-4 | -0.303 | 0.01167 | -0.017 | -25.944
-3.5 | -0.242 | 0.01155 | -0.018 | -20.925
-3 | -0.18 | 0.01143 | -0.018 | -15.741
-2.5 | -0.118 | 0.01157 | -0.018 | -10.186
-2 | -0.055 | 0.01141 | -0.019 | -4.858
-1.5 | 0.007 | 0.00897 | -0.019 | 0.8
-1 | 0.07 | 0.009 | -0.02 | 7.776
-0.5 | 0.133 | 0.00936 | -0.02 | 14.189
0 | 0.195 | 0.00937 | -0.02 | 20.861
0.5 | 0.258 | 0.00941 | -0.021 | 27.429
1 | 0.32 | 0.00897 | -0.021 | 35.722
1.5 | 0.383 | 0.00908 | -0.021 | 42.166
2 | 0.445 | 0.00924 | -0.022 | 48.178
2.5 | 0.507 | 0.00894 | -0.022 | 56.715
3 | 0.569 | 0.00913 | -0.023 | 62.332
3.5 | 0.631 | 0.0094 | -0.023 | 67.104
4 | 0.692 | 0.0092 | -0.023 | 75.229
4.5 | 0.753 | 0.0095 | -0.024 | 79.246
5 | 0.813 | 0.00937 | -0.024 | 86.799
5.5 | 0.873 | 0.00932 | -0.024 | 93.621
6 | 0.931 | 0.01061 | -0.025 | 87.758
6.5 | 0.989 | 0.01116 | -0.025 | 88.569
7 | 1.044 | 0.0118 | -0.026 | 88.515
7.5 | 1.098 | 0.01256 | -0.026 | 87.397
8 | 1.149 | 0.01351 | -0.026 | 85.009
8.5 | 1.195 | 0.01483 | -0.027 | 80.593
9 | 1.237 | 0.0167 | -0.027 | 74.054
9.5 | 1.271 | 0.01889 | -0.027 | 67.319
10 | 1.302 | 0.02104 | -0.027 | 61.893
10.5 | 1.329 | 0.0235 | -0.027 | 56.538
11 | 1.351 | 0.02639 | -0.027 | 51.18
11.5 | 1.367 | 0.02972 | -0.027 | 45.976
12 | 1.377 | 0.0337 | -0.027 | 40.853
12.5 | 1.382 | 0.03822 | -0.027 | 36.15
13 | 1.382 | 0.04333 | -0.027 | 31.895
13.5 | 1.377 | 0.04905 | -0.027 | 28.069
14 | 1.366 | 0.05551 | -0.027 | 24.614
14.5 | 1.35 | 0.0625 | -0.027 | 21.599
15 | 1.326 | 0.07013 | -0.027 | 18.909
15.5 | 1.297 | 0.07838 | -0.026 | 16.544
16 | 1.261 | 0.08765 | -0.026 | 14.387
16.5 | 1.219 | 0.09818 | -0.026 | 12.416
17 | 1.17 | 0.11073 | -0.025 | 10.569
17.5 | 1.116 | 0.12508 | -0.025 | 8.921

## 38. Re 750k Mach 0.25 (2)
BIGFOIL.COM POLAR EXPORT
NACA25013.5
NACA25013.5 |  |  |  | Cl Max: | 1.3328 | at alpha= | 13.5 | deg
XFOIL ncrit=9 |  |  |  | L/D Max: | 97.0018 | at alpha= | 7 | deg
Re: | 750000 |  |  | Cd Min: | 0.17134 | at alpha= | -16 | deg
Mach: | 0.25 |  |  | Cl=0 at alpha= | -1.5958 | deg
|  |  |  | @ Cl=0.1, Cd= | 0.006817
|  |  |  | @ Cl=0.4, Cd= | 0.0076313
|  |  |  | @ Cl=0.6, Cd= | 0.0085515
alpha (deg) | Cl | Cd | Cm | Cl/Cd
-16 | -0.5254 | 0.17134 | -0.0006 | -3.0664
-15.5 | -0.51 | 0.16549 | -0.003 | -3.0818
-14.5 | -0.517 | 0.14205 | -0.0126 | -3.6396
-14 | -0.8753 | 0.06003 | -0.0599 | -14.581
-13.5 | -0.9294 | 0.045 | -0.0706 | -20.6533
-13 | -0.9595 | 0.03692 | -0.0723 | -25.9886
-12.5 | -0.9766 | 0.03185 | -0.069 | -30.6625
-12 | -0.9857 | 0.02835 | -0.0627 | -34.769
-11.5 | -0.9973 | 0.02567 | -0.0533 | -38.8508
-11 | -0.9987 | 0.024 | -0.0435 | -41.6125
-10.5 | -0.9867 | 0.02255 | -0.0355 | -43.7561
-10 | -0.9726 | 0.02107 | -0.0277 | -46.1604
-9.5 | -0.9244 | 0.01922 | -0.0262 | -48.0957
-9 | -0.8536 | 0.01756 | -0.0289 | -48.6105
-8.5 | -0.7811 | 0.01617 | -0.0315 | -48.3055
-8 | -0.713 | 0.01485 | -0.0334 | -48.0135
-7.5 | -0.6435 | 0.01367 | -0.0354 | -47.0739
-7 | -0.5749 | 0.01278 | -0.0371 | -44.9844
-6.5 | -0.5003 | 0.01178 | -0.0401 | -42.4703
-6 | -0.4362 | 0.011 | -0.0409 | -39.6545
-5.5 | -0.3741 | 0.01038 | -0.0412 | -36.0405
-5 | -0.3183 | 0.00991 | -0.0401 | -32.1191
-4.5 | -0.267 | 0.00956 | -0.0381 | -27.9289
-4 | -0.2182 | 0.00929 | -0.0356 | -23.4876
-3.5 | -0.1696 | 0.00909 | -0.0331 | -18.6579
-3 | -0.1219 | 0.00891 | -0.0305 | -13.6813
-2.5 | -0.074 | 0.00868 | -0.0281 | -8.5253
-2 | -0.0287 | 0.00829 | -0.0254 | -3.462
-1.5 | 0.0068 | 0.00732 | -0.021 | 0.92896
-1 | 0.049 | 0.00697 | -0.0174 | 7.0301
-0.5 | 0.0951 | 0.00682 | -0.0144 | 13.9443
0 | 0.1437 | 0.00679 | -0.0119 | 21.1635
0.5 | 0.1946 | 0.00681 | -0.0098 | 28.5756
1 | 0.2495 | 0.00694 | -0.0085 | 35.951
1.5 | 0.3118 | 0.00721 | -0.0087 | 43.2455
2 | 0.3797 | 0.00754 | -0.0103 | 50.3581
2.5 | 0.4464 | 0.00784 | -0.0118 | 56.9388
3 | 0.5234 | 0.00819 | -0.0156 | 63.9072
3.5 | 0.5903 | 0.00851 | -0.0172 | 69.3655
4 | 0.6675 | 0.00884 | -0.021 | 75.509
4.5 | 0.738 | 0.00918 | -0.0235 | 80.3922
5 | 0.8099 | 0.00951 | -0.0262 | 85.163
5.5 | 0.8831 | 0.00989 | -0.0293 | 89.2922
6 | 0.9534 | 0.01028 | -0.0318 | 92.7432
6.5 | 1.0268 | 0.01066 | -0.0349 | 96.3227
7 | 1.0806 | 0.01114 | -0.0341 | 97.0018
7.5 | 1.1167 | 0.01161 | -0.0297 | 96.1843
8 | 1.1504 | 0.01218 | -0.0248 | 94.4499
8.5 | 1.181 | 0.01288 | -0.0193 | 91.6925
9 | 1.2089 | 0.01367 | -0.0135 | 88.4345
9.5 | 1.2335 | 0.01459 | -0.0072 | 84.5442
10 | 1.2495 | 0.01557 | 0.0007 | 80.2505
10.5 | 1.2639 | 0.01668 | 0.0083 | 75.7734
11 | 1.2813 | 0.01804 | 0.0147 | 71.0255
11.5 | 1.2974 | 0.01974 | 0.0204 | 65.7244
12 | 1.3118 | 0.02185 | 0.0252 | 60.0366
12.5 | 1.3238 | 0.02451 | 0.0291 | 54.0106
13 | 1.33 | 0.02811 | 0.0319 | 47.3141
13.5 | 1.3328 | 0.03264 | 0.0333 | 40.8333
14 | 1.3304 | 0.03829 | 0.0334 | 34.7454
14.5 | 1.322 | 0.04505 | 0.0324 | 29.3452
15 | 1.3002 | 0.05365 | 0.0303 | 24.2349
15.5 | 1.2866 | 0.06157 | 0.0282 | 20.8965
16 | 1.2655 | 0.07061 | 0.0254 | 17.9224
16.5 | 1.2403 | 0.08049 | 0.022 | 15.4094
17 | 1.2169 | 0.09043 | 0.0183 | 13.4568
17.5 | 1.2016 | 0.09956 | 0.0149 | 12.0691
18 | 1.1866 | 0.10884 | 0.0111 | 10.9022
18.5 | 1.1703 | 0.11846 | 0.007 | 9.8793

## 39. Re 750k Mach 0.50 (1)
BIGFOIL.COM POLAR EXPORT
NACA25013.5
NACA25013.5 |  |  |  | Cl Max: | 1.239 | at alpha= | 9 | deg
JavaFoil+Calcfoil stall+Eppler ext transition |  |  |  | L/D Max: | 81.089 | at alpha= | 5.5 | deg
Re: | 750000 |  |  | Cd Min: | 0.0087 | at alpha= | 2.5 | deg
Mach: | 0.5 |  |  | Cl=0 at alpha= | -1.5571 | deg
|  |  |  | @ Cl=0.1, Cd= | 0.00933
|  |  |  | @ Cl=0.4, Cd= | 0.0088813
|  |  |  | @ Cl=0.6, Cd= | 0.0088319
alpha (deg) | Cl | Cd | Cm | Cl/Cd
-20 | -1.004 | 0.21596 | -0.005 | -4.648
-19.5 | -0.976 | 0.21255 | -0.005 | -4.592
-19 | -0.95 | 0.20357 | -0.006 | -4.666
-18.5 | -0.924 | 0.19903 | -0.006 | -4.641
-18 | -0.896 | 0.19146 | -0.006 | -4.679
-17.5 | -0.87 | 0.18794 | -0.006 | -4.627
-17 | -0.843 | 0.18099 | -0.006 | -4.659
-16.5 | -0.815 | 0.1733 | -0.006 | -4.705
-16 | -0.789 | 0.17577 | -0.006 | -4.488
-15.5 | -0.761 | 0.16816 | -0.006 | -4.527
-15 | -0.735 | 0.16095 | -0.006 | -4.564
-14.5 | -0.708 | 0.1567 | -0.006 | -4.518
-14 | -0.68 | 0.15036 | -0.006 | -4.524
-13.5 | -0.653 | 0.1434 | -0.007 | -4.557
-13 | -0.626 | 0.14027 | -0.007 | -4.461
-12.5 | -0.599 | 0.13663 | -0.007 | -4.383
-12 | -0.571 | 0.12931 | -0.007 | -4.418
-11.5 | -0.544 | 0.12617 | -0.007 | -4.314
-11 | -0.517 | 0.1181 | -0.007 | -4.376
-10.5 | -0.49 | 0.11375 | -0.007 | -4.306
-10 | -0.462 | 0.10862 | -0.007 | -4.255
-9.5 | -0.435 | 0.08284 | -0.007 | -5.249
-9 | -0.407 | 0.08004 | -0.007 | -5.09
-8.5 | -0.38 | 0.06975 | -0.007 | -5.45
-8 | -0.549 | 0.0591 | -0.008 | -9.287
-7.5 | -0.565 | 0.05095 | -0.01 | -11.085
-7 | -0.56 | 0.04027 | -0.012 | -13.908
-6.5 | -0.626 | 0.01403 | -0.017 | -44.613
-6 | -0.579 | 0.01321 | -0.018 | -43.816
-5.5 | -0.524 | 0.01259 | -0.018 | -41.618
-5 | -0.464 | 0.01146 | -0.019 | -40.481
-4.5 | -0.401 | 0.01112 | -0.019 | -36.029
-4 | -0.335 | 0.01137 | -0.019 | -29.487
-3.5 | -0.268 | 0.01174 | -0.02 | -22.851
-3 | -0.2 | 0.01161 | -0.02 | -17.252
-2.5 | -0.131 | 0.01125 | -0.021 | -11.671
-2 | -0.062 | 0.01174 | -0.021 | -5.269
-1.5 | 0.008 | 0.00941 | -0.021 | 0.851
-1 | 0.078 | 0.00933 | -0.022 | 8.376
-0.5 | 0.148 | 0.00933 | -0.022 | 15.883
0 | 0.218 | 0.0089 | -0.023 | 24.51
0.5 | 0.288 | 0.00898 | -0.023 | 32.075
1 | 0.358 | 0.00907 | -0.023 | 39.429
1.5 | 0.427 | 0.00876 | -0.024 | 48.723
2 | 0.496 | 0.00892 | -0.024 | 55.641
2.5 | 0.565 | 0.0087 | -0.025 | 64.964
3 | 0.634 | 0.00896 | -0.025 | 70.718
3.5 | 0.702 | 0.00883 | -0.026 | 79.498
4 | 0.769 | 0.01022 | -0.026 | 75.302
4.5 | 0.836 | 0.0107 | -0.026 | 78.167
5 | 0.902 | 0.01125 | -0.027 | 80.151
5.5 | 0.965 | 0.0119 | -0.027 | 81.089
6 | 1.027 | 0.0127 | -0.028 | 80.838
6.5 | 1.085 | 0.0137 | -0.028 | 79.143
7 | 1.137 | 0.01503 | -0.028 | 75.691
7.5 | 1.182 | 0.01687 | -0.029 | 70.091
8 | 1.214 | 0.02017 | -0.029 | 60.199
8.5 | 1.232 | 0.0246 | -0.028 | 50.058
9 | 1.239 | 0.02955 | -0.028 | 41.914
9.5 | 1.228 | 0.03551 | -0.028 | 34.573
10 | 1.184 | 0.04325 | -0.027 | 27.376
10.5 | 1.061 | 0.05503 | -0.027 | 19.282
11 | 0.687 | 0.09496 | -0.013 | 7.232
11.5 | 0.715 | 0.11613 | -0.014 | 6.153
12 | 0.742 | 0.12164 | -0.015 | 6.101
12.5 | 0.77 | 0.13017 | -0.016 | 5.913
13 | 0.798 | 0.13624 | -0.017 | 5.854
13.5 | 0.825 | 0.14531 | -0.017 | 5.68
14 | 0.853 | 0.15428 | -0.018 | 5.531

## 40. Re 750k Mach 0.50 (2)
BIGFOIL.COM POLAR EXPORT
NACA25013.5
NACA25013.5 |  |  |  | Cl Max: | 1.2359 | at alpha= | 10 | deg
XFOIL ncrit=9 |  |  |  | L/D Max: | 89.7179 | at alpha= | 6.5 | deg
Re: | 750000 |  |  | Cd Min: | 0.24781 | at alpha= | -20 | deg
Mach: | 0.5 |  |  | Cl=0 at alpha= | -1.7218 | deg
|  |  |  | @ Cl=0.1, Cd= | 0.0014327
|  |  |  | @ Cl=0.4, Cd= | 0.0080286
|  |  |  | @ Cl=0.6, Cd= | 0.0090204
alpha (deg) | Cl | Cd | Cm | Cl/Cd
-20 | -0.6806 | 0.24781 | 0.0337 | -2.7465
-19.5 | -0.6585 | 0.24122 | 0.0301 | -2.7299
-19 | -0.6373 | 0.23403 | 0.026 | -2.7232
-18.5 | -0.6228 | 0.22396 | 0.0192 | -2.7809
-18 | -0.5995 | 0.21719 | 0.0169 | -2.7603
-17.5 | -0.5782 | 0.21058 | 0.0136 | -2.7457
-17 | -0.5586 | 0.20309 | 0.0097 | -2.7505
-16.5 | -0.5468 | 0.19312 | 0.0038 | -2.8314
-16 | -0.5236 | 0.18712 | 0.002 | -2.7982
-15.5 | -0.504 | 0.18037 | -0.001 | -2.7943
-15 | -0.4971 | 0.17005 | -0.0073 | -2.9233
-14.5 | -0.3255 | 0.14257 | -0.0198 | -2.2831
-14 | -0.3304 | 0.13599 | -0.0247 | -2.4296
-13.5 | -0.3255 | 0.13058 | -0.0261 | -2.4927
-13 | -0.3204 | 0.12475 | -0.0282 | -2.5683
-12.5 | -0.3234 | 0.11696 | -0.0312 | -2.765
-12 | -0.33 | 0.10849 | -0.0341 | -3.0418
-11.5 | -0.3528 | 0.097 | -0.0382 | -3.6371
-11 | -0.3674 | 0.08742 | -0.0413 | -4.2027
-10.5 | -0.3716 | 0.07968 | -0.0432 | -4.6637
-10 | -0.4063 | 0.06671 | -0.0479 | -6.0905
-9.5 | -0.4799 | 0.04761 | -0.0564 | -10.0798
-9 | -0.5509 | 0.0302 | -0.0667 | -18.2417
-8.5 | -0.6096 | 0.02302 | -0.0646 | -26.4813
-8 | -0.644 | 0.01445 | -0.066 | -44.5675
-7.5 | -0.6225 | 0.00903 | -0.0646 | -68.9369
-7 | -0.5652 | 0.0061 | -0.064 | -92.6557
-6.5 | -0.5025 | 0.00451 | -0.0625 | -111.4191
-6 | -0.4444 | 0.00362 | -0.0595 | -122.7624
-5.5 | -0.3928 | 0.00317 | -0.0551 | -123.9117
-5 | -0.3438 | 0.00284 | -0.0504 | -121.0563
-4.5 | -0.2944 | 0.0026 | -0.0458 | -113.2308
-4 | -0.2433 | 0.00244 | -0.0417 | -99.7131
-3.5 | -0.1908 | 0.00232 | -0.038 | -82.2414
-3 | -0.1374 | 0.00223 | -0.0346 | -61.6143
-2.5 | -0.0835 | 0.00213 | -0.0315 | -39.2019
-2 | -0.0291 | 0.00204 | -0.0286 | -14.2647
-1.5 | 0.0232 | 0.0019 | -0.0256 | 12.2105
-1 | 0.0619 | 0.00153 | -0.0205 | 40.4575
-0.5 | 0.1089 | 0.00141 | -0.0162 | 77.234
0 | 0.1597 | 0.00748 | -0.0121 | 21.3503
0.5 | 0.2137 | 0.00744 | -0.0086 | 28.7231
1 | 0.272 | 0.00752 | -0.006 | 36.1702
1.5 | 0.3364 | 0.00772 | -0.0045 | 43.5751
2 | 0.4106 | 0.00808 | -0.005 | 50.8168
2.5 | 0.4895 | 0.00846 | -0.0068 | 57.8605
3 | 0.5699 | 0.00886 | -0.0088 | 64.3228
3.5 | 0.6562 | 0.00932 | -0.0119 | 70.4077
4 | 0.7387 | 0.00978 | -0.0141 | 75.5317
4.5 | 0.8234 | 0.01027 | -0.0166 | 80.1753
5 | 0.9067 | 0.01081 | -0.0186 | 83.876
5.5 | 0.9916 | 0.0114 | -0.0208 | 86.9825
6 | 1.0774 | 0.01204 | -0.0229 | 89.485
6.5 | 1.1448 | 0.01276 | -0.0215 | 89.7179
7 | 1.1712 | 0.01341 | -0.0125 | 87.3378
7.5 | 1.1839 | 0.01418 | -0.0013 | 83.4908
8 | 1.1939 | 0.01512 | 0.01 | 78.9616
8.5 | 1.2088 | 0.01653 | 0.0195 | 73.1276
9 | 1.223 | 0.01851 | 0.0277 | 66.0724
9.5 | 1.2322 | 0.02136 | 0.0344 | 57.6873
10 | 1.2359 | 0.02538 | 0.0391 | 48.6958
10.5 | 1.2331 | 0.03089 | 0.0412 | 39.9191
11 | 1.2218 | 0.03789 | 0.0414 | 32.246
11.5 | 1.203 | 0.04589 | 0.0405 | 26.2149
12 | 1.1748 | 0.05483 | 0.0387 | 21.4262
12.5 | 1.1509 | 0.06356 | 0.0367 | 18.1073
13 | 1.1267 | 0.07275 | 0.034 | 15.4873
13.5 | 1.1039 | 0.0822 | 0.0309 | 13.4294
14 | 1.0862 | 0.0915 | 0.0275 | 11.871
15 | 1.0523 | 0.11088 | 0.0197 | 9.4904

## 41. Re 1M Mach 0.00 (1)
BIGFOIL.COM POLAR EXPORT
NACA25013.5
NACA25013.5 |  |  |  | Cl Max: | 1.456 | at alpha= | 14.5 | deg
JavaFoil+Calcfoil stall+Eppler ext transition |  |  |  | L/D Max: | 106.732 | at alpha= | 7 | deg
Re: | 1000000 |  |  | Cd Min: | 0.00857 | at alpha= | 2.5 | deg
Mach: | 0 |  |  | Cl=0 at alpha= | -1.5574 | deg
|  |  |  | @ Cl=0.1, Cd= | 0.0085995
|  |  |  | @ Cl=0.4, Cd= | 0.0088883
|  |  |  | @ Cl=0.6, Cd= | 0.008919
alpha (deg) | Cl | Cd | Cm | Cl/Cd
-15.5 | -0.922 | 0.11029 | -0.006 | -8.356
-15 | -0.921 | 0.10375 | -0.006 | -8.873
-14.5 | -0.917 | 0.09731 | -0.006 | -9.425
-14 | -0.911 | 0.09102 | -0.006 | -10.011
-13.5 | -0.903 | 0.08485 | -0.007 | -10.642
-13 | -0.892 | 0.07857 | -0.007 | -11.359
-12.5 | -0.88 | 0.07206 | -0.008 | -12.215
-12 | -0.867 | 0.06472 | -0.008 | -13.401
-11.5 | -0.86 | 0.0533 | -0.009 | -16.139
-11 | -0.927 | 0.0213 | -0.012 | -43.505
-10.5 | -0.928 | 0.01592 | -0.012 | -58.288
-10 | -0.901 | 0.01447 | -0.013 | -62.24
-9.5 | -0.865 | 0.01366 | -0.013 | -63.329
-9 | -0.824 | 0.01314 | -0.013 | -62.708
-8.5 | -0.78 | 0.0126 | -0.014 | -61.888
-8 | -0.733 | 0.01093 | -0.014 | -67.059
-7.5 | -0.684 | 0.01103 | -0.014 | -61.98
-7 | -0.632 | 0.01122 | -0.015 | -56.308
-6.5 | -0.579 | 0.01083 | -0.015 | -53.429
-6 | -0.524 | 0.01109 | -0.015 | -47.215
-5.5 | -0.468 | 0.01081 | -0.016 | -43.28
-5 | -0.41 | 0.0112 | -0.016 | -36.643
-4.5 | -0.352 | 0.01093 | -0.016 | -32.241
-4 | -0.294 | 0.01081 | -0.017 | -27.166
-3.5 | -0.234 | 0.01142 | -0.017 | -20.52
-3 | -0.174 | 0.01124 | -0.017 | -15.515
-2.5 | -0.114 | 0.01115 | -0.018 | -10.247
-2 | -0.054 | 0.00906 | -0.018 | -5.929
-1.5 | 0.007 | 0.00908 | -0.019 | 0.765
-1 | 0.068 | 0.00861 | -0.019 | 7.873
-0.5 | 0.129 | 0.00859 | -0.019 | 14.971
0 | 0.189 | 0.0086 | -0.02 | 22.017
0.5 | 0.25 | 0.00863 | -0.02 | 28.971
1 | 0.31 | 0.00873 | -0.02 | 35.557
1.5 | 0.371 | 0.00884 | -0.021 | 41.973
2 | 0.431 | 0.00894 | -0.021 | 48.248
2.5 | 0.492 | 0.00857 | -0.021 | 57.383
3 | 0.552 | 0.00874 | -0.022 | 63.142
3.5 | 0.611 | 0.00896 | -0.022 | 68.21
4 | 0.671 | 0.0087 | -0.023 | 77.124
4.5 | 0.73 | 0.00898 | -0.023 | 81.355
5 | 0.789 | 0.0093 | -0.023 | 84.8
5.5 | 0.847 | 0.00917 | -0.024 | 92.436
6 | 0.905 | 0.00907 | -0.024 | 99.753
6.5 | 0.961 | 0.00949 | -0.024 | 101.278
7 | 1.016 | 0.00952 | -0.025 | 106.732
7.5 | 1.07 | 0.01108 | -0.025 | 96.55
8 | 1.122 | 0.0118 | -0.026 | 95.067
8.5 | 1.171 | 0.01272 | -0.026 | 92.055
9 | 1.217 | 0.01399 | -0.026 | 87.011
9.5 | 1.258 | 0.01569 | -0.026 | 80.164
10 | 1.295 | 0.01724 | -0.027 | 75.129
10.5 | 1.329 | 0.01889 | -0.027 | 70.369
11 | 1.359 | 0.02069 | -0.027 | 65.708
11.5 | 1.385 | 0.02281 | -0.027 | 60.73
12 | 1.407 | 0.02523 | -0.027 | 55.752
12.5 | 1.424 | 0.02814 | -0.027 | 50.59
13 | 1.437 | 0.03151 | -0.027 | 45.618
13.5 | 1.447 | 0.03546 | -0.027 | 40.805
14 | 1.453 | 0.03978 | -0.027 | 36.537
14.5 | 1.456 | 0.04463 | -0.027 | 32.625
15 | 1.454 | 0.04983 | -0.027 | 29.183
15.5 | 1.449 | 0.05549 | -0.027 | 26.118
16 | 1.441 | 0.06162 | -0.027 | 23.389
16.5 | 1.43 | 0.06822 | -0.027 | 20.963
17 | 1.416 | 0.07523 | -0.027 | 18.828
17.5 | 1.401 | 0.08218 | -0.027 | 17.05
18 | 1.383 | 0.08945 | -0.027 | 15.466
18.5 | 1.363 | 0.09758 | -0.027 | 13.966
19 | 1.34 | 0.10625 | -0.027 | 12.613
19.5 | 1.316 | 0.11528 | -0.027 | 11.413

## 42. Re 1M Mach 0.00 (2)
BIGFOIL.COM POLAR EXPORT
NACA25013.5
NACA25013.5 |  |  |  | Cl Max: | 1.4382 | at alpha= | 16 | deg
XFOIL ncrit=9 |  |  |  | L/D Max: | 105.65 | at alpha= | 7.5 | deg
Re: | 1000000 |  |  | Cd Min: | 0.11391 | at alpha= | 20 | deg
Mach: | 0 |  |  | Cl=0 at alpha= | -1.6199 | deg
|  |  |  | @ Cl=0.1, Cd= | 0.0063351
|  |  |  | @ Cl=0.4, Cd= | 0.0067934
|  |  |  | @ Cl=0.6, Cd= | 0.0076232
alpha (deg) | Cl | Cd | Cm | Cl/Cd
-18.5 | -1.0053 | 0.09945 | -0.0343 | -10.1086
-18 | -1.0997 | 0.07491 | -0.0491 | -14.6803
-17.5 | -1.1554 | 0.05793 | -0.0601 | -19.9448
-17 | -1.1816 | 0.04748 | -0.0662 | -24.8863
-16.5 | -1.1959 | 0.04007 | -0.069 | -29.8453
-16 | -1.1946 | 0.03536 | -0.0694 | -33.7839
-15.5 | -1.1902 | 0.03163 | -0.068 | -37.6288
-15 | -1.1815 | 0.02873 | -0.0654 | -41.1243
-14.5 | -1.1716 | 0.0263 | -0.0615 | -44.5475
-14 | -1.1528 | 0.02473 | -0.0575 | -46.6154
-13.5 | -1.1488 | 0.02263 | -0.0507 | -50.7645
-13 | -1.144 | 0.02125 | -0.0425 | -53.8353
-12.5 | -1.1239 | 0.02021 | -0.0366 | -55.6111
-12 | -1.1002 | 0.0193 | -0.0311 | -57.0052
-11.5 | -1.0745 | 0.0185 | -0.0257 | -58.0811
-11 | -1.0518 | 0.01753 | -0.0199 | -60
-10.5 | -1.0067 | 0.01638 | -0.0186 | -61.4591
-10 | -0.9397 | 0.01553 | -0.0214 | -60.5087
-9.5 | -0.8753 | 0.01452 | -0.0237 | -60.2824
-9 | -0.8061 | 0.01365 | -0.0268 | -59.0549
-8.5 | -0.7381 | 0.01286 | -0.0296 | -57.395
-8 | -0.676 | 0.01206 | -0.031 | -56.0531
-7.5 | -0.6055 | 0.0113 | -0.0342 | -53.5841
-7 | -0.5432 | 0.01072 | -0.0355 | -50.6716
-6.5 | -0.479 | 0.01008 | -0.0373 | -47.5198
-6 | -0.4176 | 0.00956 | -0.0383 | -43.682
-5.5 | -0.3639 | 0.0092 | -0.0376 | -39.5543
-5 | -0.3139 | 0.00892 | -0.036 | -35.1906
-4.5 | -0.2658 | 0.00869 | -0.034 | -30.5869
-4 | -0.2185 | 0.00852 | -0.0319 | -25.6455
-3.5 | -0.1708 | 0.00838 | -0.0299 | -20.3819
-3 | -0.1234 | 0.00823 | -0.0279 | -14.9939
-2.5 | -0.0756 | 0.00807 | -0.0261 | -9.368
-2 | -0.0295 | 0.00777 | -0.024 | -3.7967
-1.5 | 0.0093 | 0.00696 | -0.0207 | 1.3362
-1 | 0.0515 | 0.00652 | -0.0177 | 7.8988
-0.5 | 0.0971 | 0.00634 | -0.0152 | 15.3155
0 | 0.1442 | 0.00626 | -0.013 | 23.0351
1 | 0.242 | 0.00627 | -0.0092 | 38.5965
1.5 | 0.296 | 0.00639 | -0.0083 | 46.3224
2.5 | 0.4146 | 0.00685 | -0.009 | 60.5255
3 | 0.4855 | 0.00713 | -0.0121 | 68.0926
3.5 | 0.547 | 0.0074 | -0.0132 | 73.9189
4 | 0.6206 | 0.00771 | -0.017 | 80.4929
4.5 | 0.6906 | 0.00802 | -0.02 | 86.1097
5.5 | 0.8224 | 0.00867 | -0.0245 | 94.8558
6 | 0.8908 | 0.00903 | -0.0274 | 98.6489
6.5 | 0.9548 | 0.0094 | -0.0294 | 101.5745
7 | 1.022 | 0.00982 | -0.0322 | 104.0733
7.5 | 1.0882 | 0.0103 | -0.0349 | 105.6505
8 | 1.1337 | 0.01082 | -0.0333 | 104.7782
8.5 | 1.1671 | 0.01137 | -0.0292 | 102.6473
9 | 1.1984 | 0.01202 | -0.0247 | 99.7005
9.5 | 1.2278 | 0.01274 | -0.02 | 96.3736
10 | 1.255 | 0.01354 | -0.0149 | 92.6883
10.5 | 1.2807 | 0.0144 | -0.0096 | 88.9375
11 | 1.3029 | 0.01527 | -0.0038 | 85.3242
11.5 | 1.3194 | 0.01617 | 0.0029 | 81.5955
12 | 1.3394 | 0.01725 | 0.0084 | 77.6464
12.5 | 1.36 | 0.01851 | 0.0132 | 73.4738
13 | 1.3793 | 0.02003 | 0.0174 | 68.8617
13.5 | 1.3949 | 0.02198 | 0.0213 | 63.4622
14 | 1.412 | 0.02411 | 0.0243 | 58.5649
14.5 | 1.4238 | 0.02694 | 0.0267 | 52.8508
15 | 1.4334 | 0.03035 | 0.0283 | 47.229
15.5 | 1.4349 | 0.03499 | 0.0289 | 41.0089
16 | 1.4382 | 0.03988 | 0.0287 | 36.0632
16.5 | 1.4283 | 0.04659 | 0.0275 | 30.6568
17 | 1.4083 | 0.05495 | 0.0254 | 25.6288
17.5 | 1.3946 | 0.06282 | 0.0231 | 22.1999
18 | 1.3743 | 0.07181 | 0.0202 | 19.138
18.5 | 1.3494 | 0.08169 | 0.0167 | 16.5185
19 | 1.3203 | 0.09251 | 0.0125 | 14.272
19.5 | 1.2899 | 0.10384 | 0.008 | 12.422
20 | 1.269 | 0.11391 | 0.0037 | 11.1404

## 43. Re 1M Mach 0.10 (1)
BIGFOIL.COM POLAR EXPORT
NACA25013.5
NACA25013.5 |  |  |  | Cl Max: | 1.445 | at alpha= | 14 | deg
JavaFoil+Calcfoil stall+Eppler ext transition |  |  |  | L/D Max: | 106.208 | at alpha= | 6.5 | deg
Re: | 1000000 |  |  | Cd Min: | 0.00844 | at alpha= | 2 | deg
Mach: | 0.1 |  |  | Cl=0 at alpha= | -1.5574 | deg
|  |  |  | @ Cl=0.1, Cd= | 0.0086257
|  |  |  | @ Cl=0.4, Cd= | 0.0086655
|  |  |  | @ Cl=0.6, Cd= | 0.008954
alpha (deg) | Cl | Cd | Cm | Cl/Cd
-15.5 | -0.902 | 0.11215 | -0.006 | -8.04
-15 | -0.903 | 0.10553 | -0.006 | -8.56
-14.5 | -0.902 | 0.09909 | -0.006 | -9.105
-14 | -0.899 | 0.0927 | -0.006 | -9.695
-13.5 | -0.892 | 0.08647 | -0.007 | -10.32
-13 | -0.884 | 0.08029 | -0.007 | -11.005
-12.5 | -0.872 | 0.07393 | -0.007 | -11.8
-12 | -0.86 | 0.06722 | -0.008 | -12.789
-11.5 | -0.848 | 0.05816 | -0.009 | -14.583
-11 | -0.895 | 0.02827 | -0.011 | -31.673
-10.5 | -0.922 | 0.01661 | -0.012 | -55.468
-10 | -0.899 | 0.01476 | -0.013 | -60.927
-9.5 | -0.865 | 0.01383 | -0.013 | -62.566
-9 | -0.825 | 0.01327 | -0.014 | -62.194
-8.5 | -0.782 | 0.01271 | -0.014 | -61.517
-8 | -0.735 | 0.01101 | -0.014 | -66.785
-7.5 | -0.686 | 0.01111 | -0.015 | -61.749
-7 | -0.634 | 0.0113 | -0.015 | -56.145
-6.5 | -0.581 | 0.01092 | -0.015 | -53.201
-6 | -0.526 | 0.01115 | -0.016 | -47.184
-5.5 | -0.47 | 0.01085 | -0.016 | -43.283
-5 | -0.412 | 0.01122 | -0.016 | -36.746
-4.5 | -0.354 | 0.01103 | -0.017 | -32.1
-4 | -0.295 | 0.01086 | -0.017 | -27.157
-3.5 | -0.235 | 0.01144 | -0.017 | -20.583
-3 | -0.175 | 0.01126 | -0.018 | -15.567
-2.5 | -0.115 | 0.01124 | -0.018 | -10.214
-2 | -0.054 | 0.00908 | -0.018 | -5.944
-1.5 | 0.007 | 0.00914 | -0.019 | 0.764
-1 | 0.068 | 0.00861 | -0.019 | 7.906
-0.5 | 0.129 | 0.00864 | -0.019 | 14.947
0 | 0.19 | 0.00865 | -0.02 | 21.979
0.5 | 0.251 | 0.00869 | -0.02 | 28.903
1 | 0.312 | 0.00874 | -0.02 | 35.684
1.5 | 0.373 | 0.00885 | -0.021 | 42.127
2 | 0.433 | 0.00844 | -0.021 | 51.34
2.5 | 0.494 | 0.00858 | -0.022 | 57.597
3 | 0.554 | 0.00877 | -0.022 | 63.201
3.5 | 0.614 | 0.00901 | -0.022 | 68.163
4 | 0.674 | 0.00876 | -0.023 | 76.984
4.5 | 0.734 | 0.00902 | -0.023 | 81.377
5 | 0.793 | 0.00884 | -0.023 | 89.658
5.5 | 0.851 | 0.00922 | -0.024 | 92.304
6 | 0.909 | 0.00912 | -0.024 | 99.651
6.5 | 0.965 | 0.00909 | -0.025 | 106.208
7 | 1.021 | 0.01059 | -0.025 | 96.43
7.5 | 1.074 | 0.0112 | -0.025 | 95.965
8 | 1.126 | 0.01192 | -0.026 | 94.469
8.5 | 1.175 | 0.01288 | -0.026 | 91.263
9 | 1.221 | 0.01422 | -0.026 | 85.884
9.5 | 1.261 | 0.01597 | -0.027 | 78.983
10 | 1.298 | 0.01759 | -0.027 | 73.762
10.5 | 1.331 | 0.01925 | -0.027 | 69.142
11 | 1.36 | 0.02114 | -0.027 | 64.344
11.5 | 1.385 | 0.02339 | -0.027 | 59.202
12 | 1.405 | 0.02596 | -0.027 | 54.108
12.5 | 1.421 | 0.02906 | -0.027 | 48.885
13 | 1.432 | 0.03263 | -0.027 | 43.899
13.5 | 1.44 | 0.03673 | -0.027 | 39.213
14 | 1.445 | 0.04135 | -0.027 | 34.937
14.5 | 1.445 | 0.04637 | -0.027 | 31.165
15 | 1.441 | 0.05189 | -0.027 | 27.761
15.5 | 1.433 | 0.05782 | -0.027 | 24.778
16 | 1.422 | 0.06424 | -0.027 | 22.132
16.5 | 1.408 | 0.07098 | -0.027 | 19.834
17 | 1.391 | 0.07801 | -0.027 | 17.835
17.5 | 1.372 | 0.08579 | -0.027 | 15.988
18 | 1.35 | 0.09346 | -0.027 | 14.446
18.5 | 1.326 | 0.10195 | -0.027 | 13.003
19 | 1.299 | 0.11133 | -0.027 | 11.665

## 44. Re 1M Mach 0.10 (2)
BIGFOIL.COM POLAR EXPORT
NACA25013.5
NACA25013.5 |  |  |  | Cl Max: | 1.4264 | at alpha= | 15.5 | deg
XFOIL ncrit=9 |  |  |  | L/D Max: | 105.472 | at alpha= | 7.5 | deg
Re: | 1000000 |  |  | Cd Min: | 0.11927 | at alpha= | 20 | deg
Mach: | 0.1 |  |  | Cl=0 at alpha= | -1.626 | deg
|  |  |  | @ Cl=0.1, Cd= | 0.0063661
|  |  |  | @ Cl=0.4, Cd= | 0.006812
|  |  |  | @ Cl=0.6, Cd= | 0.0076491
alpha (deg) | Cl | Cd | Cm | Cl/Cd
-17.5 | -1.0643 | 0.07568 | -0.0491 | -14.0632
-17 | -1.1256 | 0.05749 | -0.0611 | -19.5791
-16.5 | -1.1578 | 0.0462 | -0.0677 | -25.0606
-16 | -1.1661 | 0.03954 | -0.0702 | -29.4917
-15.5 | -1.1681 | 0.03459 | -0.0703 | -33.7699
-15 | -1.1646 | 0.03087 | -0.0685 | -37.7259
-14.5 | -1.1594 | 0.02784 | -0.0651 | -41.6451
-14 | -1.1444 | 0.02584 | -0.0611 | -44.2879
-13.5 | -1.1298 | 0.02411 | -0.056 | -46.8602
-13 | -1.1336 | 0.02197 | -0.0473 | -51.5976
-12.5 | -1.1218 | 0.02082 | -0.0399 | -53.8809
-12 | -1.0999 | 0.01981 | -0.034 | -55.5225
-11.5 | -1.0759 | 0.01893 | -0.0282 | -56.8357
-11 | -1.0504 | 0.01814 | -0.0226 | -57.9052
-10.5 | -1.0126 | 0.01673 | -0.0199 | -60.526
-10 | -0.9452 | 0.0158 | -0.0226 | -59.8228
-9.5 | -0.8782 | 0.01497 | -0.025 | -58.664
-9 | -0.8106 | 0.01382 | -0.0278 | -58.6541
-8.5 | -0.7403 | 0.01312 | -0.0308 | -56.4253
-8 | -0.6796 | 0.01217 | -0.0319 | -55.8422
-7.5 | -0.6082 | 0.01142 | -0.0351 | -53.2574
-6.5 | -0.4808 | 0.01013 | -0.038 | -47.463
-6 | -0.4196 | 0.00962 | -0.0389 | -43.6175
-5 | -0.3151 | 0.00898 | -0.0365 | -35.0891
-4.5 | -0.267 | 0.00874 | -0.0344 | -30.5492
-4 | -0.2195 | 0.00856 | -0.0322 | -25.6425
-3.5 | -0.1719 | 0.00841 | -0.0301 | -20.44
-3 | -0.124 | 0.00827 | -0.0281 | -14.994
-2.5 | -0.076 | 0.00811 | -0.0262 | -9.3711
-2 | -0.0294 | 0.00783 | -0.0241 | -3.7548
-1.5 | 0.0099 | 0.00703 | -0.0209 | 1.4083
-1 | 0.0517 | 0.00656 | -0.0178 | 7.8811
-0.5 | 0.0977 | 0.00637 | -0.0153 | 15.3375
0 | 0.1449 | 0.00629 | -0.013 | 23.0366
0.5 | 0.193 | 0.00627 | -0.0109 | 30.7815
1 | 0.2433 | 0.00629 | -0.0092 | 38.6804
1.5 | 0.2972 | 0.0064 | -0.0082 | 46.4375
2 | 0.3558 | 0.00663 | -0.0082 | 53.6652
2.5 | 0.4165 | 0.00688 | -0.0089 | 60.5378
3 | 0.4874 | 0.00717 | -0.0119 | 67.9777
3.5 | 0.5492 | 0.00743 | -0.0129 | 73.9166
4 | 0.6234 | 0.00775 | -0.0167 | 80.4387
4.5 | 0.694 | 0.00806 | -0.0198 | 86.1042
5.5 | 0.8267 | 0.00873 | -0.0243 | 94.6964
6 | 0.8959 | 0.00907 | -0.0272 | 98.7762
6.5 | 0.9603 | 0.00946 | -0.0291 | 101.5116
7 | 1.0278 | 0.00991 | -0.0319 | 103.7134
7.5 | 1.0948 | 0.01038 | -0.0346 | 105.4721
8 | 1.1388 | 0.01094 | -0.0325 | 104.0951
8.5 | 1.1724 | 0.01149 | -0.0283 | 102.0366
9 | 1.2026 | 0.01219 | -0.0235 | 98.6546
9.5 | 1.2321 | 0.01289 | -0.0186 | 95.5857
10 | 1.258 | 0.01375 | -0.0132 | 91.4909
10.5 | 1.2838 | 0.0146 | -0.0078 | 87.9315
11 | 1.3019 | 0.01549 | -0.0011 | 84.0478
11.5 | 1.3191 | 0.01647 | 0.0054 | 80.0911
12 | 1.3391 | 0.01764 | 0.0108 | 75.9127
12.5 | 1.3595 | 0.019 | 0.0155 | 71.5526
13 | 1.3788 | 0.02063 | 0.0196 | 66.8347
13.5 | 1.3944 | 0.02271 | 0.0234 | 61.4003
14 | 1.4075 | 0.02529 | 0.0263 | 55.6544
14.5 | 1.4197 | 0.02832 | 0.0284 | 50.1306
15 | 1.425 | 0.03238 | 0.0295 | 44.0086
15.5 | 1.4264 | 0.03731 | 0.0297 | 38.231
16 | 1.4248 | 0.04298 | 0.0291 | 33.1503
16.5 | 1.4087 | 0.05069 | 0.0273 | 27.7905
17 | 1.3886 | 0.05927 | 0.0249 | 23.4284
17.5 | 1.3715 | 0.06772 | 0.0223 | 20.2525
18 | 1.3483 | 0.07726 | 0.0191 | 17.4515
18.5 | 1.3228 | 0.08744 | 0.0153 | 15.1281
19 | 1.2936 | 0.09842 | 0.011 | 13.1437
19.5 | 1.2635 | 0.10984 | 0.0062 | 11.5031
20 | 1.2479 | 0.11927 | 0.0022 | 10.4628

## 45. Re 1M Mach 0.25 (1)
BIGFOIL.COM POLAR EXPORT
NACA25013.5
NACA25013.5 |  |  |  | Cl Max: | 1.391 | at alpha= | 12.5 | deg
JavaFoil+Calcfoil stall+Eppler ext transition |  |  |  | L/D Max: | 103.328 | at alpha= | 6 | deg
Re: | 1000000 |  |  | Cd Min: | 0.00852 | at alpha= | 1.5 | deg
Mach: | 0.25 |  |  | Cl=0 at alpha= | -1.5564 | deg
|  |  |  | @ Cl=0.1, Cd= | 0.0088305
|  |  |  | @ Cl=0.4, Cd= | 0.0085529
|  |  |  | @ Cl=0.6, Cd= | 0.008635
alpha (deg) | Cl | Cd | Cm | Cl/Cd
-14.5 | -0.779 | 0.11097 | -0.006 | -7.018
-14 | -0.795 | 0.10341 | -0.006 | -7.69
-13.5 | -0.807 | 0.09623 | -0.006 | -8.384
-13 | -0.813 | 0.08939 | -0.007 | -9.101
-12.5 | -0.815 | 0.0829 | -0.007 | -9.837
-12 | -0.813 | 0.07658 | -0.007 | -10.614
-11.5 | -0.805 | 0.0702 | -0.008 | -11.463
-11 | -0.794 | 0.0633 | -0.008 | -12.536
-10.5 | -0.782 | 0.05489 | -0.009 | -14.256
-10 | -0.84 | 0.02356 | -0.012 | -35.659
-9.5 | -0.858 | 0.0152 | -0.013 | -56.436
-9 | -0.828 | 0.01398 | -0.014 | -59.225
-8.5 | -0.789 | 0.01337 | -0.014 | -59.03
-8 | -0.745 | 0.01275 | -0.015 | -58.435
-7.5 | -0.697 | 0.01103 | -0.015 | -63.194
-7 | -0.646 | 0.01113 | -0.015 | -58.077
-6.5 | -0.593 | 0.01129 | -0.016 | -52.535
-6 | -0.538 | 0.01092 | -0.016 | -49.264
-5.5 | -0.481 | 0.01118 | -0.016 | -43.037
-5 | -0.423 | 0.01097 | -0.017 | -38.516
-4.5 | -0.363 | 0.01137 | -0.017 | -31.94
-4 | -0.303 | 0.01111 | -0.017 | -27.251
-3.5 | -0.242 | 0.01101 | -0.018 | -21.944
-3 | -0.18 | 0.01162 | -0.018 | -15.491
-2.5 | -0.118 | 0.01153 | -0.018 | -10.225
-2 | -0.055 | 0.0109 | -0.019 | -5.089
-1.5 | 0.007 | 0.00886 | -0.019 | 0.81
-1 | 0.07 | 0.00884 | -0.02 | 7.915
-0.5 | 0.133 | 0.00882 | -0.02 | 15.053
0 | 0.195 | 0.00883 | -0.02 | 22.138
0.5 | 0.258 | 0.00892 | -0.021 | 28.928
1 | 0.321 | 0.00898 | -0.021 | 35.694
1.5 | 0.383 | 0.00852 | -0.021 | 44.933
2 | 0.445 | 0.00864 | -0.022 | 51.528
2.5 | 0.507 | 0.00879 | -0.022 | 57.734
3 | 0.569 | 0.00853 | -0.023 | 66.7
3.5 | 0.631 | 0.00874 | -0.023 | 72.202
4 | 0.692 | 0.009 | -0.023 | 76.897
4.5 | 0.753 | 0.00881 | -0.024 | 85.5
5 | 0.814 | 0.00916 | -0.024 | 88.802
5.5 | 0.873 | 0.00906 | -0.024 | 96.44
6 | 0.932 | 0.00902 | -0.025 | 103.328
6.5 | 0.989 | 0.01048 | -0.025 | 94.388
7 | 1.045 | 0.01106 | -0.026 | 94.5
7.5 | 1.099 | 0.01178 | -0.026 | 93.348
8 | 1.151 | 0.01267 | -0.026 | 90.836
8.5 | 1.198 | 0.01388 | -0.027 | 86.295
9 | 1.24 | 0.01562 | -0.027 | 79.398
9.5 | 1.276 | 0.01769 | -0.027 | 72.165
10 | 1.309 | 0.01954 | -0.027 | 66.986
10.5 | 1.336 | 0.02172 | -0.027 | 61.525
11 | 1.359 | 0.02428 | -0.027 | 55.975
11.5 | 1.375 | 0.02725 | -0.027 | 50.468
12 | 1.386 | 0.03086 | -0.027 | 44.908
12.5 | 1.391 | 0.03501 | -0.027 | 39.734
13 | 1.391 | 0.03974 | -0.027 | 35.009
13.5 | 1.386 | 0.0451 | -0.027 | 30.734
14 | 1.375 | 0.0512 | -0.027 | 26.863
14.5 | 1.359 | 0.05781 | -0.027 | 23.5
15 | 1.334 | 0.06509 | -0.027 | 20.497
15.5 | 1.304 | 0.07298 | -0.027 | 17.872
16 | 1.269 | 0.08151 | -0.027 | 15.567
16.5 | 1.228 | 0.09095 | -0.026 | 13.498
17 | 1.18 | 0.10207 | -0.026 | 11.56
17.5 | 1.127 | 0.11457 | -0.026 | 9.835

## 46. Re 1M Mach 0.25 (2)
BIGFOIL.COM POLAR EXPORT
NACA25013.5
NACA25013.5 |  |  |  | Cl Max: | 1.3804 | at alpha= | 14 | deg
XFOIL ncrit=9 |  |  |  | L/D Max: | 103.752 | at alpha= | 7.5 | deg
Re: | 1000000 |  |  | Cd Min: | 0.22629 | at alpha= | -20 | deg
Mach: | 0.25 |  |  | Cl=0 at alpha= | -1.6632 | deg
|  |  |  | @ Cl=0.1, Cd= | 0.0065533
|  |  |  | @ Cl=0.4, Cd= | 0.0068617
|  |  |  | @ Cl=0.6, Cd= | 0.0077228
alpha (deg) | Cl | Cd | Cm | Cl/Cd
-20 | -0.6434 | 0.22629 | 0.0282 | -2.8433
-19.5 | -0.6257 | 0.22075 | 0.0249 | -2.8344
-19 | -0.6171 | 0.21048 | 0.0188 | -2.9319
-18.5 | -0.6008 | 0.2042 | 0.0161 | -2.9422
-18 | -0.5823 | 0.199 | 0.0135 | -2.9261
-17.5 | -0.5659 | 0.19301 | 0.0105 | -2.932
-15.5 | -0.8174 | 0.09628 | -0.0365 | -8.4898
-15 | -0.9286 | 0.06939 | -0.0535 | -13.3823
-14.5 | -0.9941 | 0.05017 | -0.0678 | -19.8146
-14 | -1.0202 | 0.04044 | -0.0732 | -25.2275
-13.5 | -1.0415 | 0.03359 | -0.0734 | -31.0063
-13 | -1.0506 | 0.02919 | -0.0698 | -35.9918
-12.5 | -1.0561 | 0.02591 | -0.0636 | -40.7603
-12 | -1.0612 | 0.02359 | -0.0548 | -44.9852
-11.5 | -1.0601 | 0.02228 | -0.045 | -47.5808
-11 | -1.0469 | 0.02091 | -0.0369 | -50.067
-10.5 | -1.0302 | 0.0197 | -0.0292 | -52.2944
-10 | -0.9729 | 0.01777 | -0.0295 | -54.7496
-9.5 | -0.9033 | 0.01639 | -0.0316 | -55.1129
-9 | -0.8319 | 0.01527 | -0.0338 | -54.4794
-8.5 | -0.7605 | 0.01395 | -0.0364 | -54.5161
-8 | -0.6972 | 0.01302 | -0.0369 | -53.5484
-7.5 | -0.6256 | 0.01204 | -0.0392 | -51.9601
-7 | -0.5581 | 0.01118 | -0.0407 | -49.9195
-6.5 | -0.4886 | 0.01057 | -0.0425 | -46.2252
-6 | -0.4288 | 0.00996 | -0.0423 | -43.0522
-5.5 | -0.3742 | 0.00951 | -0.041 | -39.3481
-5 | -0.3237 | 0.00919 | -0.0388 | -35.2231
-4.5 | -0.2746 | 0.00895 | -0.0363 | -30.6816
-4 | -0.2259 | 0.00878 | -0.0339 | -25.7289
-3.5 | -0.1767 | 0.00864 | -0.0315 | -20.4514
-3 | -0.1275 | 0.00848 | -0.0293 | -15.0354
-2.5 | -0.0779 | 0.00834 | -0.0272 | -9.3405
-2 | -0.0291 | 0.0081 | -0.0251 | -3.5926
-1.5 | 0.0141 | 0.00747 | -0.0221 | 1.8876
-1 | 0.0543 | 0.00677 | -0.0184 | 8.0207
-0.5 | 0.1007 | 0.00655 | -0.0157 | 15.374
0 | 0.1491 | 0.00643 | -0.0132 | 23.1882
0.5 | 0.1985 | 0.0064 | -0.0109 | 31.0156
1 | 0.2496 | 0.0064 | -0.0089 | 39
1.5 | 0.3048 | 0.00651 | -0.0077 | 46.8203
2 | 0.3654 | 0.00673 | -0.0076 | 54.2942
2.5 | 0.4311 | 0.00698 | -0.0089 | 61.7622
3 | 0.499 | 0.00727 | -0.0107 | 68.6382
3.5 | 0.5681 | 0.00758 | -0.0128 | 74.9472
4 | 0.6396 | 0.0079 | -0.0154 | 80.962
4.5 | 0.7133 | 0.00824 | -0.0185 | 86.5655
5 | 0.7768 | 0.0086 | -0.0194 | 90.3256
5.5 | 0.8517 | 0.00896 | -0.0229 | 95.0558
6 | 0.9232 | 0.00937 | -0.0256 | 98.5272
6.5 | 0.9895 | 0.00984 | -0.0272 | 100.5589
7 | 1.0614 | 0.01032 | -0.03 | 102.8488
7.5 | 1.1309 | 0.0109 | -0.0324 | 103.7523
8 | 1.1668 | 0.01153 | -0.028 | 101.1969
8.5 | 1.1982 | 0.01218 | -0.0227 | 98.3744
9 | 1.2257 | 0.01297 | -0.0167 | 94.5027
9.5 | 1.2508 | 0.01383 | -0.0103 | 90.4411
10 | 1.2712 | 0.01478 | -0.0032 | 86.0081
10.5 | 1.2846 | 0.01571 | 0.005 | 81.7696
11 | 1.3024 | 0.0169 | 0.0118 | 77.0651
11.5 | 1.3213 | 0.01835 | 0.0176 | 72.0054
12 | 1.3395 | 0.02011 | 0.0226 | 66.6087
12.5 | 1.3559 | 0.02229 | 0.0268 | 60.83
13 | 1.3678 | 0.02516 | 0.0302 | 54.3641
13.5 | 1.3747 | 0.02894 | 0.0325 | 47.5017
14 | 1.3804 | 0.03342 | 0.0335 | 41.3046
14.5 | 1.3755 | 0.03945 | 0.0332 | 34.8669
15 | 1.3645 | 0.04659 | 0.032 | 29.2874
15.5 | 1.3513 | 0.05428 | 0.0301 | 24.895
16 | 1.3295 | 0.06321 | 0.0276 | 21.0331
16.5 | 1.297 | 0.07379 | 0.024 | 17.5769
17 | 1.2707 | 0.08391 | 0.0203 | 15.1436
17.5 | 1.2495 | 0.09368 | 0.0167 | 13.338
18 | 1.2295 | 0.10355 | 0.0127 | 11.8735
18.5 | 1.2079 | 0.11385 | 0.0083 | 10.6096
19 | 1.1866 | 0.12436 | 0.0035 | 9.5417

## 47. Re 1M Mach 0.50 (1)
BIGFOIL.COM POLAR EXPORT
NACA25013.5
NACA25013.5 |  |  |  | Cl Max: | 1.247 | at alpha= | 9 | deg
JavaFoil+Calcfoil stall+Eppler ext transition |  |  |  | L/D Max: | 88.272 | at alpha= | 4 | deg
Re: | 1000000 |  |  | Cd Min: | 0.00845 | at alpha= | 0.5 | deg
Mach: | 0.5 |  |  | Cl=0 at alpha= | -1.5571 | deg
|  |  |  | @ Cl=0.1, Cd= | 0.0088074
|  |  |  | @ Cl=0.4, Cd= | 0.0088826
|  |  |  | @ Cl=0.6, Cd= | 0.0086686
alpha (deg) | Cl | Cd | Cm | Cl/Cd
-20 | -1.004 | 0.20082 | -0.005 | -4.999
-19.5 | -0.976 | 0.1968 | -0.005 | -4.959
-19 | -0.95 | 0.19421 | -0.006 | -4.891
-18.5 | -0.924 | 0.18966 | -0.006 | -4.87
-18 | -0.896 | 0.18241 | -0.006 | -4.912
-17.5 | -0.87 | 0.17871 | -0.006 | -4.866
-17 | -0.843 | 0.17184 | -0.006 | -4.907
-16.5 | -0.815 | 0.1645 | -0.006 | -4.957
-16 | -0.789 | 0.16112 | -0.006 | -4.896
-15.5 | -0.761 | 0.15414 | -0.006 | -4.939
-15 | -0.735 | 0.1475 | -0.006 | -4.98
-14.5 | -0.708 | 0.14332 | -0.006 | -4.94
-14 | -0.68 | 0.14126 | -0.006 | -4.815
-13.5 | -0.653 | 0.1345 | -0.007 | -4.858
-13 | -0.626 | 0.13019 | -0.007 | -4.807
-12.5 | -0.599 | 0.12658 | -0.007 | -4.732
-12 | -0.571 | 0.12215 | -0.007 | -4.677
-11.5 | -0.544 | 0.11904 | -0.007 | -4.573
-11 | -0.517 | 0.11106 | -0.007 | -4.654
-10.5 | -0.49 | 0.10617 | -0.007 | -4.614
-10 | -0.462 | 0.10264 | -0.007 | -4.504
-9.5 | -0.435 | 0.07862 | -0.007 | -5.531
-9 | -0.408 | 0.07774 | -0.007 | -5.242
-8.5 | -0.38 | 0.06721 | -0.007 | -5.659
-8 | -0.55 | 0.05676 | -0.009 | -9.696
-7.5 | -0.569 | 0.04774 | -0.01 | -11.92
-7 | -0.66 | 0.01456 | -0.017 | -45.301
-6.5 | -0.627 | 0.01322 | -0.017 | -47.425
-6 | -0.579 | 0.01252 | -0.018 | -46.24
-5.5 | -0.524 | 0.01076 | -0.018 | -48.694
-5 | -0.464 | 0.01091 | -0.019 | -42.538
-4.5 | -0.401 | 0.01109 | -0.019 | -36.123
-4 | -0.335 | 0.01085 | -0.019 | -30.914
-3.5 | -0.268 | 0.01124 | -0.02 | -23.886
-3 | -0.2 | 0.01113 | -0.02 | -17.988
-2.5 | -0.131 | 0.01164 | -0.021 | -11.283
-2 | -0.062 | 0.01149 | -0.021 | -5.385
-1.5 | 0.008 | 0.00884 | -0.021 | 0.906
-1 | 0.078 | 0.00882 | -0.022 | 8.855
-0.5 | 0.148 | 0.00878 | -0.022 | 16.883
0 | 0.218 | 0.00885 | -0.023 | 24.645
0.5 | 0.288 | 0.00845 | -0.023 | 34.09
1 | 0.358 | 0.00884 | -0.023 | 40.467
1.5 | 0.427 | 0.00891 | -0.024 | 47.95
2 | 0.496 | 0.00862 | -0.024 | 57.598
2.5 | 0.565 | 0.00877 | -0.025 | 64.432
3 | 0.634 | 0.00857 | -0.025 | 74.008
3.5 | 0.702 | 0.00884 | -0.026 | 79.404
4 | 0.77 | 0.00872 | -0.026 | 88.272
4.5 | 0.837 | 0.01012 | -0.026 | 82.694
5 | 0.902 | 0.01061 | -0.027 | 85.008
5.5 | 0.966 | 0.01121 | -0.027 | 86.239
6 | 1.028 | 0.01194 | -0.028 | 86.086
6.5 | 1.087 | 0.01287 | -0.028 | 84.459
7 | 1.14 | 0.01408 | -0.028 | 81.005
7.5 | 1.187 | 0.01572 | -0.029 | 75.48
8 | 1.22 | 0.01872 | -0.029 | 65.165
8.5 | 1.239 | 0.02276 | -0.029 | 54.43
9 | 1.247 | 0.02728 | -0.028 | 45.691
9.5 | 1.236 | 0.03282 | -0.028 | 37.649
10 | 1.191 | 0.04012 | -0.028 | 29.698
10.5 | 1.068 | 0.05124 | -0.027 | 20.834
11 | 0.687 | 0.0914 | -0.013 | 7.516
11.5 | 0.715 | 0.10949 | -0.014 | 6.527
12 | 0.742 | 0.11395 | -0.015 | 6.513
12.5 | 0.77 | 0.12366 | -0.016 | 6.225
13 | 0.798 | 0.12706 | -0.017 | 6.277
13.5 | 0.825 | 0.13613 | -0.017 | 6.063
14 | 0.853 | 0.14433 | -0.018 | 5.913

## 48. Re 1M Mach 0.50 (2)
BIGFOIL.COM POLAR EXPORT
NACA25013.5
NACA25013.5 |  |  |  | Cl Max: | 1.2736 | at alpha= | 10.5 | deg
XFOIL ncrit=9 |  |  |  | L/D Max: | 96.1571 | at alpha= | 6.5 | deg
Re: | 1000000 |  |  | Cd Min: | 0.13333 | at alpha= | -13 | deg
Mach: | 0.5 |  |  | Cl=0 at alpha= | -1.7324 | deg
|  |  |  | @ Cl=0.1, Cd= | 0.0075632
|  |  |  | @ Cl=0.4, Cd= | 0.0072288
|  |  |  | @ Cl=0.6, Cd= | 0.0081365
alpha (deg) | Cl | Cd | Cm | Cl/Cd
-13 | -0.463 | 0.13333 | -0.0201 | -3.4726
-12.5 | -0.4501 | 0.12657 | -0.0226 | -3.5561
-12 | -0.4473 | 0.11765 | -0.0261 | -3.802
-11.5 | -0.4587 | 0.10632 | -0.0309 | -4.3143
-11 | -0.4909 | 0.09236 | -0.0376 | -5.3151
-10.5 | -0.4978 | 0.0837 | -0.0415 | -5.9474
-10 | -0.526 | 0.07209 | -0.0475 | -7.2964
-9.5 | -0.5868 | 0.05461 | -0.0597 | -10.7453
-9 | -0.6468 | 0.04072 | -0.0681 | -15.8841
-8.5 | -0.7009 | 0.03324 | -0.0649 | -21.086
-8 | -0.715 | 0.02297 | -0.0659 | -31.1276
-7.5 | -0.6706 | 0.01813 | -0.064 | -36.9884
-7 | -0.6007 | 0.0147 | -0.0639 | -40.8639
-6.5 | -0.5207 | 0.01286 | -0.0644 | -40.4899
-6 | -0.4597 | 0.01171 | -0.0611 | -39.257
-5.5 | -0.4075 | 0.01097 | -0.0562 | -37.1468
-5 | -0.3558 | 0.01052 | -0.0512 | -33.8213
-4.5 | -0.3048 | 0.01012 | -0.0465 | -30.1186
-4 | -0.2519 | 0.00982 | -0.0423 | -25.6517
-3.5 | -0.1977 | 0.00959 | -0.0385 | -20.6152
-3 | -0.1427 | 0.00936 | -0.0351 | -15.2457
-2.5 | -0.0862 | 0.0092 | -0.0321 | -9.3696
-2 | -0.0297 | 0.00901 | -0.0293 | -3.2963
-1.5 | 0.0258 | 0.00875 | -0.0265 | 2.9486
-1 | 0.0734 | 0.00804 | -0.0226 | 9.1294
-0.5 | 0.1158 | 0.00728 | -0.0175 | 15.9066
0 | 0.1675 | 0.00707 | -0.0138 | 23.6917
0.5 | 0.2214 | 0.00698 | -0.0104 | 31.7192
1 | 0.2763 | 0.00695 | -0.0071 | 39.7554
1.5 | 0.3346 | 0.00703 | -0.0045 | 47.596
2 | 0.4004 | 0.00723 | -0.0033 | 55.3804
2.5 | 0.4695 | 0.00751 | -0.003 | 62.5166
3 | 0.5438 | 0.00786 | -0.0037 | 69.1858
3.5 | 0.6312 | 0.00829 | -0.0071 | 76.1399
4 | 0.7095 | 0.00871 | -0.0084 | 81.4581
4.5 | 0.797 | 0.00919 | -0.0115 | 86.7247
5 | 0.873 | 0.00969 | -0.012 | 90.0929
5.5 | 0.961 | 0.01027 | -0.0148 | 93.5735
6 | 1.0432 | 0.01093 | -0.0162 | 95.4437
6.5 | 1.126 | 0.01171 | -0.0176 | 96.1571
7 | 1.2004 | 0.01261 | -0.0173 | 95.1943
7.5 | 1.2195 | 0.01339 | -0.0071 | 91.0754
8 | 1.223 | 0.01419 | 0.0057 | 86.1875
8.5 | 1.2336 | 0.01547 | 0.0164 | 79.7414
9 | 1.2486 | 0.0172 | 0.0252 | 72.593
9.5 | 1.2607 | 0.01967 | 0.0326 | 64.0925
10 | 1.2706 | 0.02302 | 0.0381 | 55.1955
10.5 | 1.2736 | 0.02774 | 0.0413 | 45.912
11 | 1.2661 | 0.0342 | 0.0422 | 37.0205
11.5 | 1.2502 | 0.04194 | 0.0416 | 29.8093
12 | 1.222 | 0.0509 | 0.0399 | 24.0079
12.5 | 1.1959 | 0.05977 | 0.038 | 20.0084
13 | 1.1646 | 0.06949 | 0.0351 | 16.7592
13.5 | 1.1388 | 0.07911 | 0.0319 | 14.3951
14 | 1.1173 | 0.08872 | 0.0284 | 12.5936
14.5 | 1.0951 | 0.09874 | 0.0244 | 11.0907
15 | 1.0789 | 0.1084 | 0.0204 | 9.953
15.5 | 1.0634 | 0.11837 | 0.0159 | 8.9837

## 49. Re 2M Mach 0.00 (1)
BIGFOIL.COM POLAR EXPORT
NACA25013.5
NACA25013.5 |  |  |  | Cl Max: | 1.479 | at alpha= | 14.5 | deg
JavaFoil+Calcfoil stall+Eppler ext transition |  |  |  | L/D Max: | 119.373 | at alpha= | 7.5 | deg
Re: | 2000000 |  |  | Cd Min: | 0.008 | at alpha= | 1 | deg
Mach: | 0 |  |  | Cl=0 at alpha= | -1.5574 | deg
|  |  |  | @ Cl=0.1, Cd= | 0.0083748
|  |  |  | @ Cl=0.4, Cd= | 0.0083993
|  |  |  | @ Cl=0.6, Cd= | 0.008776
alpha (deg) | Cl | Cd | Cm | Cl/Cd
-17 | -0.918 | 0.12001 | -0.006 | -7.649
-16.5 | -0.924 | 0.11316 | -0.006 | -8.165
-16 | -0.928 | 0.10614 | -0.006 | -8.745
-15.5 | -0.93 | 0.09928 | -0.006 | -9.371
-15 | -0.93 | 0.09274 | -0.007 | -10.033
-14.5 | -0.928 | 0.08605 | -0.007 | -10.79
-14 | -0.925 | 0.0789 | -0.007 | -11.725
-13.5 | -0.921 | 0.07094 | -0.008 | -12.985
-13 | -0.92 | 0.06042 | -0.008 | -15.233
-12.5 | -0.959 | 0.03464 | -0.01 | -27.685
-12 | -0.991 | 0.01995 | -0.011 | -49.66
-11.5 | -0.991 | 0.01558 | -0.012 | -63.599
-11 | -0.97 | 0.01409 | -0.012 | -68.891
-10.5 | -0.941 | 0.01321 | -0.013 | -71.242
-10 | -0.907 | 0.01251 | -0.013 | -72.447
-9.5 | -0.868 | 0.01197 | -0.013 | -72.497
-9 | -0.826 | 0.0103 | -0.013 | -80.194
-8.5 | -0.781 | 0.01042 | -0.014 | -74.956
-8 | -0.734 | 0.0106 | -0.014 | -69.245
-7.5 | -0.684 | 0.01021 | -0.014 | -67.028
-7 | -0.632 | 0.0105 | -0.015 | -60.222
-6.5 | -0.579 | 0.01017 | -0.015 | -56.928
-6 | -0.524 | 0.01056 | -0.015 | -49.6
-5.5 | -0.468 | 0.01032 | -0.016 | -45.338
-5 | -0.411 | 0.01015 | -0.016 | -40.47
-4.5 | -0.352 | 0.01068 | -0.016 | -32.992
-4 | -0.294 | 0.01051 | -0.017 | -27.957
-3.5 | -0.234 | 0.01049 | -0.017 | -22.339
-3 | -0.174 | 0.01044 | -0.017 | -16.711
-2.5 | -0.114 | 0.01024 | -0.018 | -11.15
-2 | -0.054 | 0.0103 | -0.018 | -5.217
-1.5 | 0.007 | 0.00836 | -0.019 | 0.831
-1 | 0.068 | 0.00838 | -0.019 | 8.092
-0.5 | 0.129 | 0.00837 | -0.019 | 15.355
0 | 0.189 | 0.00837 | -0.02 | 22.624
0.5 | 0.25 | 0.00843 | -0.02 | 29.647
1 | 0.311 | 0.008 | -0.02 | 38.835
1.5 | 0.371 | 0.00838 | -0.021 | 44.299
2 | 0.431 | 0.00842 | -0.021 | 51.223
2.5 | 0.492 | 0.00847 | -0.021 | 58.078
3 | 0.552 | 0.00864 | -0.022 | 63.891
3.5 | 0.612 | 0.00881 | -0.022 | 69.44
4 | 0.671 | 0.00846 | -0.023 | 79.302
4.5 | 0.731 | 0.00864 | -0.023 | 84.548
5 | 0.789 | 0.00843 | -0.023 | 93.595
5.5 | 0.848 | 0.00874 | -0.024 | 97.045
6 | 0.905 | 0.00909 | -0.024 | 99.6
6.5 | 0.962 | 0.00898 | -0.024 | 107.136
7 | 1.017 | 0.00892 | -0.025 | 113.987
7.5 | 1.071 | 0.00897 | -0.025 | 119.373
8 | 1.124 | 0.01068 | -0.026 | 105.218
8.5 | 1.174 | 0.01141 | -0.026 | 102.892
9 | 1.221 | 0.01233 | -0.026 | 99.055
9.5 | 1.265 | 0.01358 | -0.027 | 93.096
10 | 1.304 | 0.01504 | -0.027 | 86.689
10.5 | 1.341 | 0.0163 | -0.027 | 82.249
11 | 1.373 | 0.0176 | -0.027 | 78.026
11.5 | 1.402 | 0.01914 | -0.027 | 73.232
12 | 1.425 | 0.02089 | -0.028 | 68.233
12.5 | 1.444 | 0.02302 | -0.028 | 62.737
13 | 1.459 | 0.02555 | -0.028 | 57.11
13.5 | 1.47 | 0.02861 | -0.028 | 51.361
14 | 1.477 | 0.03206 | -0.028 | 46.067
14.5 | 1.479 | 0.03604 | -0.028 | 41.05
15 | 1.477 | 0.0404 | -0.028 | 36.566
15.5 | 1.472 | 0.04523 | -0.028 | 32.542
16 | 1.463 | 0.05057 | -0.028 | 28.932
16.5 | 1.451 | 0.05642 | -0.028 | 25.724
17 | 1.437 | 0.06273 | -0.028 | 22.901
17.5 | 1.42 | 0.06908 | -0.028 | 20.56
18 | 1.401 | 0.07573 | -0.028 | 18.505
18.5 | 1.38 | 0.08303 | -0.028 | 16.625
19 | 1.358 | 0.09045 | -0.028 | 15.01
19.5 | 1.333 | 0.09815 | -0.028 | 13.585

## 50. Re 2M Mach 0.00 (2)
BIGFOIL.COM POLAR EXPORT
NACA25013.5
NACA25013.5 |  |  |  | Cl Max: | 1.5545 | at alpha= | 16.5 | deg
XFOIL ncrit=9 |  |  |  | L/D Max: | 117.18 | at alpha= | 7.5 | deg
Re: | 2000000 |  |  | Cd Min: | 0.12133 | at alpha= | -20 | deg
Mach: | 0 |  |  | Cl=0 at alpha= | -1.6899 | deg
|  |  |  | @ Cl=0.1, Cd= | 0.0061371
|  |  |  | @ Cl=0.4, Cd= | 0.0055631
|  |  |  | @ Cl=0.6, Cd= | 0.0061823
alpha (deg) | Cl | Cd | Cm | Cl/Cd
-20 | -1.0252 | 0.12133 | -0.0214 | -8.4497
-19.5 | -1.3425 | 0.05908 | -0.0601 | -22.7234
-19 | -1.3805 | 0.04711 | -0.067 | -29.3038
-18.5 | -1.401 | 0.03906 | -0.0701 | -35.8679
-18 | -1.4008 | 0.03423 | -0.0706 | -40.9232
-17.5 | -1.3953 | 0.03047 | -0.0696 | -45.7926
-17 | -1.3827 | 0.02771 | -0.0676 | -49.899
-16.5 | -1.3679 | 0.02544 | -0.0648 | -53.7697
-16 | -1.3655 | 0.02269 | -0.0599 | -60.1807
-15.5 | -1.3479 | 0.02109 | -0.0553 | -63.9118
-15 | -1.3255 | 0.01997 | -0.0507 | -66.3746
-14.5 | -1.3083 | 0.01901 | -0.0444 | -68.8217
-14 | -1.2878 | 0.01818 | -0.0383 | -70.8361
-13.5 | -1.2613 | 0.01737 | -0.0332 | -72.6137
-13 | -1.2336 | 0.01668 | -0.0282 | -73.9568
-12.5 | -1.2112 | 0.01563 | -0.0223 | -77.492
-12 | -1.1507 | 0.01474 | -0.0239 | -78.0665
-11.5 | -1.088 | 0.014 | -0.0258 | -77.7143
-11 | -1.0226 | 0.01338 | -0.0281 | -76.4275
-10.5 | -0.9656 | 0.01245 | -0.0287 | -77.5582
-10 | -0.8998 | 0.0118 | -0.031 | -76.2542
-9.5 | -0.8328 | 0.01115 | -0.0336 | -74.6906
-9 | -0.7765 | 0.01051 | -0.0337 | -73.882
-8 | -0.6418 | 0.00941 | -0.0388 | -68.204
-7.5 | -0.5785 | 0.00898 | -0.0403 | -64.4209
-7 | -0.5255 | 0.00863 | -0.0395 | -60.8922
-6.5 | -0.4764 | 0.00837 | -0.0378 | -56.9176
-6 | -0.4282 | 0.0082 | -0.0359 | -52.2195
-5.5 | -0.3808 | 0.00803 | -0.0338 | -47.4222
-5 | -0.3326 | 0.00788 | -0.0319 | -42.2081
-4.5 | -0.2837 | 0.00777 | -0.0302 | -36.5122
-4 | -0.2339 | 0.00767 | -0.0287 | -30.4954
-3.5 | -0.1834 | 0.00759 | -0.0273 | -24.1634
-3 | -0.133 | 0.00749 | -0.026 | -17.757
-2.5 | -0.0819 | 0.0074 | -0.0248 | -11.0676
-2 | -0.0312 | 0.00726 | -0.0235 | -4.2975
-1.5 | 0.0191 | 0.00707 | -0.0222 | 2.7016
-1 | 0.0658 | 0.00662 | -0.0203 | 9.9396
-0.5 | 0.109 | 0.00601 | -0.0177 | 18.1364
0 | 0.1577 | 0.0058 | -0.016 | 27.1897
0.5 | 0.2075 | 0.00568 | -0.0144 | 36.5317
1 | 0.2571 | 0.00559 | -0.0128 | 45.9928
1.5 | 0.3054 | 0.00551 | -0.0109 | 55.4265
2 | 0.3544 | 0.00551 | -0.009 | 64.3194
2.5 | 0.4059 | 0.00557 | -0.0077 | 72.8725
3 | 0.4613 | 0.0057 | -0.0073 | 80.9298
3.5 | 0.5199 | 0.00588 | -0.0077 | 88.4184
4 | 0.5834 | 0.00611 | -0.0093 | 95.4828
4.5 | 0.6431 | 0.00637 | -0.0101 | 100.9576
5 | 0.7117 | 0.00668 | -0.0129 | 106.5419
5.5 | 0.7757 | 0.00702 | -0.0147 | 110.4986
6 | 0.8349 | 0.00741 | -0.0156 | 112.6721
6.5 | 0.9015 | 0.00778 | -0.0181 | 115.874
7 | 0.9655 | 0.00827 | -0.0202 | 116.7473
7.5 | 1.0265 | 0.00876 | -0.0216 | 117.1804
8 | 1.0852 | 0.00936 | -0.0227 | 115.9402
8.5 | 1.1475 | 0.01003 | -0.0248 | 114.4068
9 | 1.208 | 0.01074 | -0.0265 | 112.4767
9.5 | 1.2609 | 0.01147 | -0.0267 | 109.9303
10 | 1.2896 | 0.01214 | -0.0217 | 106.2273
10.5 | 1.3175 | 0.01282 | -0.0166 | 102.7691
11 | 1.345 | 0.01352 | -0.0116 | 99.4822
11.5 | 1.3703 | 0.01427 | -0.0062 | 96.0266
12 | 1.3875 | 0.015 | 0.0006 | 92.5
12.5 | 1.4117 | 0.01584 | 0.0056 | 89.1225
13 | 1.4365 | 0.01686 | 0.0099 | 85.2017
13.5 | 1.4599 | 0.01809 | 0.014 | 80.702
14 | 1.4825 | 0.01952 | 0.0175 | 75.9477
14.5 | 1.5034 | 0.02124 | 0.0207 | 70.7815
15 | 1.5216 | 0.02333 | 0.0234 | 65.2207
15.5 | 1.5348 | 0.02608 | 0.0256 | 58.8497
16 | 1.5485 | 0.02912 | 0.027 | 53.1765
16.5 | 1.5545 | 0.03319 | 0.0278 | 46.8364
17 | 1.5517 | 0.03856 | 0.0277 | 40.2412
17.5 | 1.5527 | 0.04386 | 0.027 | 35.4013
18 | 1.5437 | 0.05063 | 0.0255 | 30.4898
18.5 | 1.5263 | 0.05871 | 0.0233 | 25.9973
19 | 1.5007 | 0.06813 | 0.0203 | 22.027
19.5 | 1.47 | 0.07853 | 0.0167 | 18.719
20 | 1.4427 | 0.0888 | 0.0128 | 16.2466

## 51. Re 2M Mach 0.10 (1)
BIGFOIL.COM POLAR EXPORT
NACA25013.5
NACA25013.5 |  |  |  | Cl Max: | 1.468 | at alpha= | 14 | deg
JavaFoil+Calcfoil stall+Eppler ext transition |  |  |  | L/D Max: | 116.935 | at alpha= | 7.5 | deg
Re: | 2000000 |  |  | Cd Min: | 0.00795 | at alpha= | 0.5 | deg
Mach: | 0.1 |  |  | Cl=0 at alpha= | -1.5574 | deg
|  |  |  | @ Cl=0.1, Cd= | 0.008401
|  |  |  | @ Cl=0.4, Cd= | 0.0084021
|  |  |  | @ Cl=0.6, Cd= | 0.0083861
alpha (deg) | Cl | Cd | Cm | Cl/Cd
-16.5 | -0.897 | 0.11575 | -0.006 | -7.753
-16 | -0.904 | 0.10874 | -0.006 | -8.317
-15.5 | -0.909 | 0.10179 | -0.006 | -8.934
-15 | -0.912 | 0.09515 | -0.006 | -9.583
-14.5 | -0.912 | 0.08837 | -0.007 | -10.323
-14 | -0.91 | 0.08161 | -0.007 | -11.155
-13.5 | -0.907 | 0.07422 | -0.008 | -12.223
-13 | -0.904 | 0.06555 | -0.008 | -13.793
-12.5 | -0.915 | 0.04979 | -0.009 | -18.374
-12 | -0.965 | 0.02462 | -0.011 | -39.182
-11.5 | -0.981 | 0.01647 | -0.012 | -59.609
-11 | -0.966 | 0.01444 | -0.012 | -66.938
-10.5 | -0.94 | 0.01341 | -0.013 | -70.046
-10 | -0.906 | 0.01268 | -0.013 | -71.454
-9.5 | -0.869 | 0.01209 | -0.013 | -71.88
-9 | -0.827 | 0.01158 | -0.014 | -71.435
-8.5 | -0.783 | 0.0105 | -0.014 | -74.549
-8 | -0.736 | 0.01067 | -0.014 | -68.99
-7.5 | -0.686 | 0.01031 | -0.015 | -66.591
-7 | -0.635 | 0.01056 | -0.015 | -60.12
-6.5 | -0.581 | 0.01027 | -0.015 | -56.582
-6 | -0.526 | 0.01063 | -0.016 | -49.499
-5.5 | -0.47 | 0.01038 | -0.016 | -45.282
-5 | -0.412 | 0.0102 | -0.016 | -40.451
-4.5 | -0.354 | 0.0107 | -0.017 | -33.1
-4 | -0.295 | 0.01059 | -0.017 | -27.857
-3.5 | -0.235 | 0.0105 | -0.017 | -22.42
-3 | -0.175 | 0.01045 | -0.018 | -16.773
-2.5 | -0.115 | 0.01037 | -0.018 | -11.072
-2 | -0.054 | 0.01036 | -0.018 | -5.214
-1.5 | 0.007 | 0.00836 | -0.019 | 0.835
-1 | 0.068 | 0.00838 | -0.019 | 8.126
-0.5 | 0.129 | 0.00842 | -0.019 | 15.355
0 | 0.19 | 0.00843 | -0.02 | 22.572
0.5 | 0.251 | 0.00795 | -0.02 | 31.581
1 | 0.312 | 0.008 | -0.02 | 39.001
1.5 | 0.373 | 0.00838 | -0.021 | 44.47
2 | 0.434 | 0.00843 | -0.021 | 51.412
2.5 | 0.494 | 0.00855 | -0.022 | 57.816
3 | 0.554 | 0.00865 | -0.022 | 64.098
3.5 | 0.615 | 0.0083 | -0.022 | 74.081
4 | 0.675 | 0.00848 | -0.023 | 79.558
4.5 | 0.734 | 0.0087 | -0.023 | 84.346
5 | 0.793 | 0.00847 | -0.023 | 93.647
5.5 | 0.852 | 0.0088 | -0.024 | 96.77
6 | 0.91 | 0.00866 | -0.024 | 105.013
6.5 | 0.966 | 0.00908 | -0.025 | 106.465
7 | 1.022 | 0.00901 | -0.025 | 113.448
7.5 | 1.076 | 0.0092 | -0.025 | 116.935
8 | 1.128 | 0.01078 | -0.026 | 104.682
8.5 | 1.178 | 0.01155 | -0.026 | 102.014
9 | 1.226 | 0.01248 | -0.026 | 98.17
9.5 | 1.268 | 0.0138 | -0.027 | 91.935
10 | 1.307 | 0.01533 | -0.027 | 85.286
10.5 | 1.343 | 0.01658 | -0.027 | 81.021
11 | 1.375 | 0.01795 | -0.027 | 76.62
11.5 | 1.402 | 0.01957 | -0.028 | 71.606
12 | 1.424 | 0.02144 | -0.028 | 66.404
12.5 | 1.441 | 0.02373 | -0.028 | 60.741
13 | 1.454 | 0.02644 | -0.028 | 55.012
13.5 | 1.463 | 0.02965 | -0.028 | 49.343
14 | 1.468 | 0.03338 | -0.028 | 43.968
14.5 | 1.468 | 0.03754 | -0.028 | 39.112
15 | 1.463 | 0.04223 | -0.028 | 34.653
15.5 | 1.455 | 0.04734 | -0.028 | 30.736
16 | 1.443 | 0.05298 | -0.028 | 27.241
16.5 | 1.428 | 0.05897 | -0.028 | 24.221
17 | 1.411 | 0.06537 | -0.028 | 21.582
17.5 | 1.39 | 0.07251 | -0.028 | 19.169
18 | 1.368 | 0.07944 | -0.028 | 17.216
18.5 | 1.343 | 0.08677 | -0.028 | 15.477
19 | 1.316 | 0.09469 | -0.028 | 13.9

## 52. Re 2M Mach 0.10 (2)
BIGFOIL.COM POLAR EXPORT
NACA25013.5
NACA25013.5 |  |  |  | Cl Max: | 1.5432 | at alpha= | 16.5 | deg
XFOIL ncrit=9 |  |  |  | L/D Max: | 117.075 | at alpha= | 7.5 | deg
Re: | 2000000 |  |  | Cd Min: | 0.14056 | at alpha= | -20 | deg
Mach: | 0.1 |  |  | Cl=0 at alpha= | -1.6917 | deg
|  |  |  | @ Cl=0.1, Cd= | 0.0061803
|  |  |  | @ Cl=0.4, Cd= | 0.0055707
|  |  |  | @ Cl=0.6, Cd= | 0.0061988
alpha (deg) | Cl | Cd | Cm | Cl/Cd
-20 | -0.935 | 0.14056 | -0.0106 | -6.652
-19.5 | -1.0114 | 0.11818 | -0.0238 | -8.5581
-19 | -1.2917 | 0.0628 | -0.0586 | -20.5685
-18.5 | -1.3551 | 0.04668 | -0.0688 | -29.0296
-18 | -1.3695 | 0.03923 | -0.0717 | -34.9095
-17.5 | -1.3738 | 0.03388 | -0.0722 | -40.549
-17 | -1.369 | 0.03005 | -0.071 | -45.5574
-16.5 | -1.3573 | 0.02724 | -0.0686 | -49.8275
-16 | -1.3489 | 0.02458 | -0.0649 | -54.8779
-15.5 | -1.3414 | 0.02222 | -0.0599 | -60.369
-15 | -1.3219 | 0.02078 | -0.0551 | -63.6141
-14.5 | -1.3032 | 0.01963 | -0.0493 | -66.3882
-14 | -1.2882 | 0.01876 | -0.0421 | -68.6674
-13.5 | -1.2634 | 0.01785 | -0.0366 | -70.7787
-13 | -1.2374 | 0.01705 | -0.0311 | -72.5748
-12.5 | -1.2126 | 0.01622 | -0.0253 | -74.7596
-12 | -1.159 | 0.01508 | -0.0254 | -76.8568
-11.5 | -1.096 | 0.01426 | -0.0271 | -76.8583
-11 | -1.0304 | 0.01356 | -0.0293 | -75.9882
-10.5 | -0.972 | 0.01266 | -0.03 | -76.7773
-10 | -0.906 | 0.01194 | -0.0321 | -75.8794
-9.5 | -0.8379 | 0.01135 | -0.0346 | -73.8238
-9 | -0.7815 | 0.01061 | -0.0346 | -73.6569
-8 | -0.6453 | 0.00948 | -0.0396 | -68.0696
-7.5 | -0.5811 | 0.00908 | -0.0412 | -63.9978
-7 | -0.5283 | 0.00868 | -0.0402 | -60.8641
-6.5 | -0.4789 | 0.00842 | -0.0384 | -56.8765
-6 | -0.4306 | 0.00824 | -0.0364 | -52.2573
-5.5 | -0.3831 | 0.00806 | -0.0342 | -47.531
-5 | -0.3344 | 0.00791 | -0.0323 | -42.2756
-4.5 | -0.2854 | 0.0078 | -0.0305 | -36.5897
-4 | -0.2351 | 0.00769 | -0.029 | -30.5722
-3.5 | -0.1845 | 0.00761 | -0.0275 | -24.2444
-2 | -0.0312 | 0.0073 | -0.0237 | -4.274
-1.5 | 0.0194 | 0.0071 | -0.0223 | 2.7324
-1 | 0.0665 | 0.00667 | -0.0204 | 9.97
-0.5 | 0.1096 | 0.00604 | -0.0177 | 18.1457
0 | 0.1585 | 0.00582 | -0.016 | 27.2337
0.5 | 0.2085 | 0.0057 | -0.0144 | 36.5789
1 | 0.2586 | 0.00561 | -0.0128 | 46.0963
1.5 | 0.307 | 0.00553 | -0.0108 | 55.5154
2 | 0.3563 | 0.00552 | -0.009 | 64.5471
2.5 | 0.408 | 0.00558 | -0.0076 | 73.1183
3 | 0.4637 | 0.00572 | -0.0072 | 81.0664
3.5 | 0.5227 | 0.00591 | -0.0076 | 88.4433
4 | 0.5864 | 0.00614 | -0.0091 | 95.5049
4.5 | 0.6465 | 0.0064 | -0.0098 | 101.0156
5 | 0.7156 | 0.00671 | -0.0127 | 106.6468
5.5 | 0.7801 | 0.00706 | -0.0145 | 110.4958
6 | 0.8399 | 0.00744 | -0.0153 | 112.8898
6.5 | 0.9069 | 0.00782 | -0.0178 | 115.9719
7 | 0.9712 | 0.00833 | -0.0198 | 116.5906
7.5 | 1.0326 | 0.00882 | -0.0212 | 117.0748
8 | 1.0922 | 0.00943 | -0.0223 | 115.8218
8.5 | 1.155 | 0.01012 | -0.0243 | 114.1304
9 | 1.2157 | 0.01088 | -0.026 | 111.7371
9.5 | 1.2657 | 0.01163 | -0.0254 | 108.8306
10 | 1.2942 | 0.0123 | -0.0202 | 105.2195
10.5 | 1.3224 | 0.01296 | -0.015 | 102.037
11 | 1.349 | 0.0137 | -0.0097 | 98.4672
11.5 | 1.3703 | 0.01443 | -0.0034 | 94.9619
12 | 1.3891 | 0.01523 | 0.0031 | 91.2081
12.5 | 1.4128 | 0.01619 | 0.0081 | 87.2637
13 | 1.4378 | 0.01728 | 0.0124 | 83.206
13.5 | 1.4617 | 0.01858 | 0.0163 | 78.6706
14 | 1.4816 | 0.02027 | 0.0201 | 73.0932
14.5 | 1.5031 | 0.02208 | 0.023 | 68.0752
15 | 1.5184 | 0.02456 | 0.0256 | 61.8241
15.5 | 1.5323 | 0.02749 | 0.0275 | 55.7403
16 | 1.5423 | 0.03108 | 0.0286 | 49.6236
16.5 | 1.5432 | 0.03594 | 0.0289 | 42.9382
17 | 1.5407 | 0.04156 | 0.0284 | 37.0717
17.5 | 1.5364 | 0.04773 | 0.0273 | 32.1894
18 | 1.5221 | 0.05534 | 0.0254 | 27.5045
18.5 | 1.4996 | 0.06426 | 0.0227 | 23.3364
19 | 1.4696 | 0.07448 | 0.0192 | 19.7315
19.5 | 1.4364 | 0.08546 | 0.0152 | 16.8079
20 | 1.4115 | 0.09554 | 0.0112 | 14.7739

## 53. Re 2M Mach 0.25 (1)
BIGFOIL.COM POLAR EXPORT
NACA25013.5
NACA25013.5 |  |  |  | Cl Max: | 1.413 | at alpha= | 12.5 | deg
JavaFoil+Calcfoil stall+Eppler ext transition |  |  |  | L/D Max: | 116.844 | at alpha= | 7 | deg
Re: | 2000000 |  |  | Cd Min: | 0.00808 | at alpha= | -0.5 | deg
Mach: | 0.25 |  |  | Cl=0 at alpha= | -1.5564 | deg
|  |  |  | @ Cl=0.1, Cd= | 0.0083524
|  |  |  | @ Cl=0.4, Cd= | 0.0086056
|  |  |  | @ Cl=0.6, Cd= | 0.00846
alpha (deg) | Cl | Cd | Cm | Cl/Cd
-15.5 | -0.735 | 0.11788 | -0.006 | -6.237
-15 | -0.761 | 0.10949 | -0.006 | -6.954
-14.5 | -0.783 | 0.10193 | -0.006 | -7.683
-14 | -0.8 | 0.09463 | -0.007 | -8.458
-13.5 | -0.813 | 0.08756 | -0.007 | -9.284
-13 | -0.821 | 0.0807 | -0.007 | -10.174
-12.5 | -0.825 | 0.07371 | -0.008 | -11.191
-12 | -0.826 | 0.06605 | -0.008 | -12.503
-11.5 | -0.827 | 0.05599 | -0.009 | -14.762
-11 | -0.89 | 0.02428 | -0.012 | -36.664
-10.5 | -0.913 | 0.01558 | -0.013 | -58.594
-10 | -0.896 | 0.01387 | -0.013 | -64.645
-9.5 | -0.868 | 0.01291 | -0.014 | -67.194
-9 | -0.832 | 0.01225 | -0.014 | -67.892
-8.5 | -0.791 | 0.01168 | -0.014 | -67.734
-8 | -0.746 | 0.01058 | -0.015 | -70.55
-7.5 | -0.698 | 0.01076 | -0.015 | -64.889
-7 | -0.647 | 0.01037 | -0.015 | -62.387
-6.5 | -0.594 | 0.01062 | -0.016 | -55.904
-6 | -0.538 | 0.01031 | -0.016 | -52.175
-5.5 | -0.481 | 0.01069 | -0.016 | -45.032
-5 | -0.423 | 0.01048 | -0.017 | -40.344
-4.5 | -0.363 | 0.01032 | -0.017 | -35.21
-4 | -0.303 | 0.01084 | -0.017 | -27.945
-3.5 | -0.242 | 0.01081 | -0.018 | -22.347
-3 | -0.18 | 0.01074 | -0.018 | -16.753
-2.5 | -0.118 | 0.01052 | -0.018 | -11.206
-2 | -0.055 | 0.01031 | -0.019 | -5.381
-1.5 | 0.007 | 0.00858 | -0.019 | 0.836
-1 | 0.07 | 0.0086 | -0.02 | 8.139
-0.5 | 0.133 | 0.00808 | -0.02 | 16.441
0 | 0.195 | 0.0081 | -0.02 | 24.137
0.5 | 0.258 | 0.00814 | -0.021 | 31.716
1 | 0.321 | 0.00819 | -0.021 | 39.143
1.5 | 0.383 | 0.00857 | -0.021 | 44.686
2 | 0.445 | 0.0087 | -0.022 | 51.18
2.5 | 0.507 | 0.00878 | -0.022 | 57.819
3 | 0.569 | 0.00836 | -0.023 | 68.113
3.5 | 0.631 | 0.00856 | -0.023 | 73.73
4 | 0.693 | 0.00876 | -0.023 | 79.022
4.5 | 0.754 | 0.00847 | -0.024 | 89.012
5 | 0.814 | 0.00875 | -0.024 | 93.009
5.5 | 0.874 | 0.00861 | -0.025 | 101.494
6 | 0.933 | 0.00899 | -0.025 | 103.742
6.5 | 0.991 | 0.00894 | -0.025 | 110.792
7 | 1.047 | 0.00896 | -0.026 | 116.844
7.5 | 1.101 | 0.01054 | -0.026 | 104.466
8 | 1.153 | 0.01129 | -0.026 | 102.106
8.5 | 1.202 | 0.01234 | -0.027 | 97.388
9 | 1.247 | 0.01351 | -0.027 | 92.345
9.5 | 1.286 | 0.01521 | -0.027 | 84.579
10 | 1.321 | 0.0167 | -0.027 | 79.094
10.5 | 1.351 | 0.01834 | -0.028 | 73.688
11 | 1.376 | 0.02033 | -0.028 | 67.712
11.5 | 1.395 | 0.02251 | -0.028 | 61.983
12 | 1.407 | 0.02525 | -0.028 | 55.723
12.5 | 1.413 | 0.0285 | -0.028 | 49.591
13 | 1.413 | 0.03232 | -0.028 | 43.74
13.5 | 1.408 | 0.03677 | -0.028 | 38.295
14 | 1.397 | 0.04198 | -0.028 | 33.275
14.5 | 1.38 | 0.04772 | -0.028 | 28.909
15 | 1.354 | 0.05417 | -0.028 | 24.996
15.5 | 1.323 | 0.06131 | -0.028 | 21.572
16 | 1.286 | 0.06906 | -0.028 | 18.62
16.5 | 1.244 | 0.07718 | -0.027 | 16.123
17 | 1.197 | 0.08636 | -0.027 | 13.863
17.5 | 1.145 | 0.09624 | -0.027 | 11.9

## 54. Re 2M Mach 0.25 (2)
BIGFOIL.COM POLAR EXPORT
NACA25013.5
NACA25013.5 |  |  |  | Cl Max: | 1.4943 | at alpha= | 15 | deg
XFOIL ncrit=9 |  |  |  | L/D Max: | 116.192 | at alpha= | 7 | deg
Re: | 2000000 |  |  | Cd Min: | 0.22551 | at alpha= | -20 | deg
Mach: | 0.25 |  |  | Cl=0 at alpha= | -1.6901 | deg
|  |  |  | @ Cl=0.1, Cd= | 0.0064211
|  |  |  | @ Cl=0.4, Cd= | 0.0056416
|  |  |  | @ Cl=0.6, Cd= | 0.00626
alpha (deg) | Cl | Cd | Cm | Cl/Cd
-20 | -0.6523 | 0.22551 | 0.0301 | -2.8926
-18 | -0.8242 | 0.13731 | -0.0146 | -6.0025
-17.5 | -0.8811 | 0.11868 | -0.0256 | -7.4242
-17 | -0.9779 | 0.09527 | -0.0402 | -10.2645
-16.5 | -1.0977 | 0.06921 | -0.0565 | -15.8604
-16 | -1.1949 | 0.04581 | -0.0739 | -26.0838
-15.5 | -1.2222 | 0.03669 | -0.078 | -33.3115
-15 | -1.2345 | 0.03086 | -0.0775 | -40.0032
-14.5 | -1.2443 | 0.02645 | -0.0738 | -47.0435
-14 | -1.2409 | 0.02359 | -0.0682 | -52.6028
-13.5 | -1.2288 | 0.0217 | -0.0616 | -56.6267
-13 | -1.2226 | 0.02027 | -0.0528 | -60.3157
-12.5 | -1.2127 | 0.0191 | -0.0437 | -63.4921
-12 | -1.1949 | 0.01794 | -0.0358 | -66.6054
-11.5 | -1.1359 | 0.01643 | -0.0358 | -69.1357
-11 | -1.0708 | 0.01507 | -0.0368 | -71.0551
-10.5 | -1.0054 | 0.01409 | -0.0375 | -71.3556
-10 | -0.9385 | 0.01306 | -0.0386 | -71.8606
-9.5 | -0.869 | 0.01209 | -0.0403 | -71.8776
-9 | -0.8079 | 0.0114 | -0.0401 | -70.8684
-8.5 | -0.7339 | 0.01055 | -0.0428 | -69.564
-8 | -0.6638 | 0.00998 | -0.0446 | -66.513
-7.5 | -0.5986 | 0.00936 | -0.0454 | -63.953
-7 | -0.5429 | 0.00899 | -0.0442 | -60.3893
-6.5 | -0.4925 | 0.00869 | -0.0418 | -56.6743
-6 | -0.4441 | 0.00845 | -0.0391 | -52.5562
-5.5 | -0.3945 | 0.00827 | -0.0367 | -47.7025
-5 | -0.3444 | 0.00813 | -0.0345 | -42.3616
-4.5 | -0.2936 | 0.00799 | -0.0324 | -36.7459
-4 | -0.242 | 0.00787 | -0.0306 | -30.7497
-3.5 | -0.1901 | 0.00775 | -0.0289 | -24.529
-3 | -0.1375 | 0.00766 | -0.0274 | -17.9504
-2.5 | -0.0846 | 0.00756 | -0.0259 | -11.1905
-2 | -0.0317 | 0.00743 | -0.0246 | -4.2665
-1 | 0.0706 | 0.00691 | -0.0213 | 10.2171
-0.5 | 0.1139 | 0.00619 | -0.0183 | 18.4006
0 | 0.1636 | 0.00593 | -0.0163 | 27.5885
0.5 | 0.2148 | 0.00581 | -0.0145 | 36.9707
1 | 0.2656 | 0.00572 | -0.0127 | 46.4336
1.5 | 0.3157 | 0.00564 | -0.0106 | 55.9752
2 | 0.3665 | 0.00561 | -0.0085 | 65.3298
2.5 | 0.4195 | 0.00566 | -0.0069 | 74.1166
3 | 0.4771 | 0.00581 | -0.0065 | 82.117
3.5 | 0.5379 | 0.00602 | -0.0067 | 89.3522
4 | 0.6026 | 0.00627 | -0.0079 | 96.1085
4.5 | 0.6647 | 0.00655 | -0.0085 | 101.4809
5 | 0.7374 | 0.00688 | -0.0114 | 107.1802
5.5 | 0.8051 | 0.00724 | -0.0132 | 111.2017
6 | 0.8671 | 0.00765 | -0.0139 | 113.3464
6.5 | 0.9365 | 0.00812 | -0.0161 | 115.3325
7 | 1.0039 | 0.00864 | -0.018 | 116.1921
7.5 | 1.0664 | 0.00924 | -0.0188 | 115.4113
8 | 1.1302 | 0.00993 | -0.0201 | 113.8167
8.5 | 1.1952 | 0.01073 | -0.0216 | 111.3886
9 | 1.2582 | 0.01161 | -0.0228 | 108.3721
9.5 | 1.2906 | 0.0124 | -0.0177 | 104.0806
10 | 1.3159 | 0.01316 | -0.0112 | 99.9924
10.5 | 1.3389 | 0.01393 | -0.0043 | 96.1163
11 | 1.3524 | 0.0147 | 0.0042 | 92
11.5 | 1.3743 | 0.01569 | 0.0105 | 87.5908
12 | 1.3977 | 0.01692 | 0.0159 | 82.6064
12.5 | 1.422 | 0.01834 | 0.0206 | 77.5354
13 | 1.444 | 0.0201 | 0.0247 | 71.8408
13.5 | 1.4612 | 0.02246 | 0.0284 | 65.0579
14 | 1.4778 | 0.02522 | 0.0311 | 58.5964
14.5 | 1.4858 | 0.02909 | 0.033 | 51.076
15 | 1.4943 | 0.03342 | 0.0338 | 44.7127
15.5 | 1.4924 | 0.03917 | 0.0336 | 38.1006
16 | 1.4778 | 0.04665 | 0.0323 | 31.6785
16.5 | 1.464 | 0.05435 | 0.0304 | 26.9365
17 | 1.4413 | 0.06334 | 0.0278 | 22.755
17.5 | 1.415 | 0.07302 | 0.0246 | 19.3783
18 | 1.3845 | 0.08354 | 0.0208 | 16.5729
18.5 | 1.3522 | 0.09466 | 0.0164 | 14.2848
19 | 1.3182 | 0.10639 | 0.0113 | 12.3903
19.5 | 1.2899 | 0.11757 | 0.0062 | 10.9713
20 | 1.2668 | 0.12834 | 0.0011 | 9.8707

## 55. Re 2M Mach 0.50 (1)
BIGFOIL.COM POLAR EXPORT
NACA25013.5
NACA25013.5 |  |  |  | Cl Max: | 1.264 | at alpha= | 9 | deg
JavaFoil+Calcfoil stall+Eppler ext transition |  |  |  | L/D Max: | 95.9 | at alpha= | 6 | deg
Re: | 2000000 |  |  | Cd Min: | 0.00811 | at alpha= | 3 | deg
Mach: | 0.5 |  |  | Cl=0 at alpha= | -1.5571 | deg
|  |  |  | @ Cl=0.1, Cd= | 0.0084083
|  |  |  | @ Cl=0.4, Cd= | 0.008497
|  |  |  | @ Cl=0.6, Cd= | 0.008235
alpha (deg) | Cl | Cd | Cm | Cl/Cd
-20 | -1.004 | 0.18049 | -0.005 | -5.564
-19.5 | -0.976 | 0.17392 | -0.005 | -5.613
-19 | -0.95 | 0.1704 | -0.006 | -5.576
-18.5 | -0.924 | 0.1659 | -0.006 | -5.569
-18 | -0.896 | 0.15895 | -0.006 | -5.638
-17.5 | -0.87 | 0.1548 | -0.006 | -5.619
-17 | -0.843 | 0.15107 | -0.006 | -5.584
-16.5 | -0.816 | 0.14387 | -0.006 | -5.67
-16 | -0.789 | 0.14303 | -0.006 | -5.518
-15.5 | -0.762 | 0.13576 | -0.006 | -5.609
-15 | -0.735 | 0.13178 | -0.006 | -5.577
-14.5 | -0.708 | 0.12772 | -0.006 | -5.545
-14 | -0.681 | 0.12333 | -0.006 | -5.518
-13.5 | -0.654 | 0.11615 | -0.007 | -5.629
-13 | -0.626 | 0.11422 | -0.007 | -5.481
-12.5 | -0.599 | 0.11058 | -0.007 | -5.418
-12 | -0.572 | 0.1052 | -0.007 | -5.433
-11.5 | -0.545 | 0.102 | -0.007 | -5.339
-11 | -0.517 | 0.08357 | -0.007 | -6.187
-10.5 | -0.49 | 0.07259 | -0.007 | -6.752
-10 | -0.463 | 0.07264 | -0.007 | -6.368
-9.5 | -0.435 | 0.07185 | -0.007 | -6.056
-9 | -0.408 | 0.06715 | -0.007 | -6.077
-8.5 | -0.381 | 0.0627 | -0.008 | -6.083
-8 | -0.556 | 0.05136 | -0.01 | -10.824
-7.5 | -0.676 | 0.01482 | -0.016 | -45.594
-7 | -0.666 | 0.01276 | -0.017 | -52.252
-6.5 | -0.629 | 0.01198 | -0.017 | -52.475
-6 | -0.58 | 0.01083 | -0.018 | -53.529
-5.5 | -0.525 | 0.01098 | -0.018 | -47.77
-5 | -0.464 | 0.01066 | -0.019 | -43.571
-4.5 | -0.401 | 0.01064 | -0.019 | -37.692
-4 | -0.336 | 0.01039 | -0.019 | -32.283
-3.5 | -0.268 | 0.01088 | -0.02 | -24.678
-3 | -0.2 | 0.01062 | -0.02 | -18.859
-2.5 | -0.131 | 0.01041 | -0.021 | -12.617
-2 | -0.062 | 0.01081 | -0.021 | -5.722
-1.5 | 0.008 | 0.01029 | -0.021 | 0.778
-1 | 0.078 | 0.00838 | -0.022 | 9.324
-0.5 | 0.148 | 0.00847 | -0.022 | 17.516
0 | 0.218 | 0.00837 | -0.023 | 26.061
0.5 | 0.288 | 0.00841 | -0.023 | 34.242
1 | 0.358 | 0.00843 | -0.024 | 42.458
1.5 | 0.427 | 0.00854 | -0.024 | 50.045
2 | 0.497 | 0.00822 | -0.024 | 60.379
2.5 | 0.566 | 0.00836 | -0.025 | 67.62
3 | 0.634 | 0.00811 | -0.025 | 78.249
3.5 | 0.703 | 0.00834 | -0.026 | 84.249
4 | 0.77 | 0.00817 | -0.026 | 94.329
4.5 | 0.838 | 0.00874 | -0.026 | 95.841
5 | 0.903 | 0.00964 | -0.027 | 93.699
5.5 | 0.968 | 0.01013 | -0.027 | 95.552
6 | 1.03 | 0.01074 | -0.028 | 95.9
6.5 | 1.089 | 0.01153 | -0.028 | 94.477
7 | 1.144 | 0.01253 | -0.028 | 91.315
7.5 | 1.193 | 0.01391 | -0.029 | 85.727
8 | 1.231 | 0.01598 | -0.029 | 77.069
8.5 | 1.254 | 0.01915 | -0.029 | 65.491
9 | 1.264 | 0.02273 | -0.029 | 55.638
9.5 | 1.255 | 0.02721 | -0.029 | 46.108
10 | 1.21 | 0.03351 | -0.028 | 36.1
10.5 | 1.083 | 0.04324 | -0.028 | 25.059
11 | 0.721 | 0.07294 | -0.024 | 9.878
11.5 | 0.725 | 0.08553 | -0.019 | 8.473
12 | 0.743 | 0.09164 | -0.015 | 8.105
12.5 | 0.77 | 0.10846 | -0.016 | 7.1
13 | 0.798 | 0.11245 | -0.017 | 7.095
13.5 | 0.826 | 0.11975 | -0.018 | 6.896
14 | 0.854 | 0.12374 | -0.018 | 6.899

## 56. Re 2M Mach 0.50 (2)
BIGFOIL.COM POLAR EXPORT
NACA25013.5
NACA25013.5 |  |  |  | Cl Max: | 1.3701 | at alpha= | 11.5 | deg
XFOIL ncrit=9 |  |  |  | L/D Max: | 112.813 | at alpha= | 6.5 | deg
Re: | 2000000 |  |  | Cd Min: | 0.14511 | at alpha= | -14 | deg
Mach: | 0.5 |  |  | Cl=0 at alpha= | -1.72 | deg
|  |  |  | @ Cl=0.1, Cd= | 0.0074661
|  |  |  | @ Cl=0.4, Cd= | 0.0060782
|  |  |  | @ Cl=0.6, Cd= | 0.0065287
alpha (deg) | Cl | Cd | Cm | Cl/Cd
-14 | -0.5048 | 0.14511 | -0.0139 | -3.4787
-13.5 | -0.4943 | 0.13715 | -0.0173 | -3.6041
-13 | -0.4932 | 0.12744 | -0.0215 | -3.8701
-12.5 | -0.5214 | 0.11276 | -0.0286 | -4.624
-12 | -0.529 | 0.10292 | -0.0333 | -5.1399
-11.5 | -0.5524 | 0.0912 | -0.0394 | -6.057
-11 | -0.6039 | 0.07635 | -0.0484 | -7.9096
-10.5 | -0.6556 | 0.062 | -0.0578 | -10.5742
-10 | -0.6996 | 0.04629 | -0.0705 | -15.1134
-9.5 | -0.7482 | 0.03658 | -0.0733 | -20.4538
-9 | -0.79 | 0.02665 | -0.0751 | -29.6435
-8.5 | -0.7878 | 0.01973 | -0.0718 | -39.929
-8 | -0.7321 | 0.01434 | -0.0718 | -51.053
-7.5 | -0.6533 | 0.01193 | -0.0717 | -54.7611
-7 | -0.598 | 0.01093 | -0.0665 | -54.7118
-6.5 | -0.5487 | 0.01023 | -0.0603 | -53.6364
-6 | -0.4967 | 0.00979 | -0.0548 | -50.7354
-5.5 | -0.4435 | 0.00937 | -0.0499 | -47.3319
-5 | -0.3878 | 0.00904 | -0.0456 | -42.8982
-4.5 | -0.3309 | 0.00881 | -0.0419 | -37.5596
-4 | -0.2723 | 0.00859 | -0.0387 | -31.6997
-3.5 | -0.2135 | 0.00842 | -0.0358 | -25.3563
-3 | -0.1537 | 0.00828 | -0.0332 | -18.5628
-2.5 | -0.0936 | 0.00814 | -0.0309 | -11.4988
-2 | -0.0336 | 0.00801 | -0.0287 | -4.1948
-1.5 | 0.0264 | 0.00785 | -0.0266 | 3.3631
-1 | 0.0853 | 0.00764 | -0.0245 | 11.1649
0 | 0.1859 | 0.00645 | -0.0173 | 28.8217
0.5 | 0.242 | 0.00624 | -0.0146 | 38.7821
1 | 0.2988 | 0.00614 | -0.0119 | 48.6645
1.5 | 0.3542 | 0.00607 | -0.0089 | 58.3526
2 | 0.41 | 0.00608 | -0.0059 | 67.4342
2.5 | 0.4666 | 0.00614 | -0.0028 | 75.9935
3 | 0.5299 | 0.00629 | -0.0012 | 84.2448
3.5 | 0.5979 | 0.00652 | -0.0005 | 91.7025
4 | 0.6724 | 0.00683 | -0.001 | 98.448
4.5 | 0.7492 | 0.00722 | -0.002 | 103.7673
5 | 0.8345 | 0.0077 | -0.0045 | 108.3766
5.5 | 0.9139 | 0.0082 | -0.0055 | 111.4512
6 | 0.9894 | 0.00879 | -0.0056 | 112.5597
6.5 | 1.0706 | 0.00949 | -0.0066 | 112.8135
7 | 1.144 | 0.01039 | -0.0061 | 110.1059
7.5 | 1.2217 | 0.01146 | -0.0063 | 106.6056
8 | 1.2948 | 0.01279 | -0.0057 | 101.2353
8.5 | 1.2915 | 0.01357 | 0.0085 | 95.1732
9 | 1.3061 | 0.01477 | 0.0189 | 88.4292
9.5 | 1.3234 | 0.01649 | 0.0276 | 80.2547
10 | 1.3427 | 0.01876 | 0.0346 | 71.5725
10.5 | 1.3593 | 0.02184 | 0.04 | 62.239
11 | 1.3682 | 0.02622 | 0.0435 | 52.1815
11.5 | 1.3701 | 0.03196 | 0.045 | 42.8692
12 | 1.3546 | 0.03969 | 0.0445 | 34.1295
12.5 | 1.3301 | 0.04836 | 0.0431 | 27.5041
13 | 1.2967 | 0.05787 | 0.0409 | 22.4071
13.5 | 1.2596 | 0.06802 | 0.0377 | 18.5181
14 | 1.2226 | 0.07866 | 0.0338 | 15.5428
14.5 | 1.1926 | 0.08911 | 0.0297 | 13.3835
15 | 1.1658 | 0.09958 | 0.0252 | 11.7072
15.5 | 1.142 | 0.11013 | 0.0204 | 10.3696
16 | 1.1187 | 0.12105 | 0.015 | 9.2416
16.5 | 1.0991 | 0.13187 | 0.0094 | 8.3347

## 57. Re 3M Mach 0.00 (1)
BIGFOIL.COM POLAR EXPORT
NACA25013.5
NACA25013.5 |  |  |  | Cl Max: | 1.493 | at alpha= | 14.5 | deg
JavaFoil+Calcfoil stall+Eppler ext transition |  |  |  | L/D Max: | 117.097 | at alpha= | 7.5 | deg
Re: | 3000000 |  |  | Cd Min: | 0.00802 | at alpha= | -1.5 | deg
Mach: | 0 |  |  | Cl=0 at alpha= | -1.5574 | deg
|  |  |  | @ Cl=0.1, Cd= | 0.008061
|  |  |  | @ Cl=0.4, Cd= | 0.0083725
|  |  |  | @ Cl=0.6, Cd= | 0.00844
alpha (deg) | Cl | Cd | Cm | Cl/Cd
-17.5 | -0.914 | 0.12122 | -0.006 | -7.537
-17 | -0.922 | 0.11393 | -0.006 | -8.093
-16.5 | -0.929 | 0.10697 | -0.006 | -8.681
-16 | -0.934 | 0.0998 | -0.006 | -9.354
-15.5 | -0.937 | 0.09264 | -0.007 | -10.112
-15 | -0.938 | 0.08552 | -0.007 | -10.971
-14.5 | -0.938 | 0.078 | -0.007 | -12.031
-14 | -0.94 | 0.06872 | -0.008 | -13.675
-13.5 | -0.954 | 0.05257 | -0.009 | -18.147
-13 | -0.995 | 0.02935 | -0.01 | -33.919
-12.5 | -1.018 | 0.0189 | -0.011 | -53.867
-12 | -1.017 | 0.01533 | -0.011 | -66.362
-11.5 | -1.001 | 0.01375 | -0.012 | -72.784
-11 | -0.975 | 0.01284 | -0.012 | -75.928
-10.5 | -0.944 | 0.01219 | -0.013 | -77.436
-10 | -0.908 | 0.01161 | -0.013 | -78.221
-9.5 | -0.869 | 0.00999 | -0.013 | -86.949
-9 | -0.827 | 0.01009 | -0.013 | -81.916
-8.5 | -0.782 | 0.01028 | -0.014 | -76.022
-8 | -0.734 | 0.01052 | -0.014 | -69.781
-7.5 | -0.684 | 0.01017 | -0.014 | -67.312
-7 | -0.632 | 0.00992 | -0.015 | -63.732
-6.5 | -0.579 | 0.01026 | -0.015 | -56.419
-6 | -0.524 | 0.01002 | -0.015 | -52.32
-5.5 | -0.468 | 0.01053 | -0.016 | -44.431
-5 | -0.411 | 0.01035 | -0.016 | -39.671
-4.5 | -0.353 | 0.01018 | -0.016 | -34.63
-4 | -0.294 | 0.01018 | -0.017 | -28.857
-3.5 | -0.234 | 0.01007 | -0.017 | -23.275
-3 | -0.174 | 0.01055 | -0.017 | -16.532
-2.5 | -0.114 | 0.0103 | -0.018 | -11.087
-2 | -0.054 | 0.00997 | -0.018 | -5.387
-1.5 | 0.007 | 0.00802 | -0.019 | 0.867
-1 | 0.068 | 0.00804 | -0.019 | 8.43
-0.5 | 0.129 | 0.00808 | -0.019 | 15.911
0 | 0.189 | 0.00805 | -0.02 | 23.508
0.5 | 0.25 | 0.00848 | -0.02 | 29.492
1 | 0.311 | 0.00852 | -0.02 | 36.466
1.5 | 0.371 | 0.00859 | -0.021 | 43.214
2 | 0.431 | 0.00814 | -0.021 | 52.989
2.5 | 0.492 | 0.0082 | -0.021 | 59.971
3 | 0.552 | 0.00828 | -0.022 | 66.666
3.5 | 0.612 | 0.00848 | -0.022 | 72.115
4 | 0.671 | 0.0087 | -0.023 | 77.204
4.5 | 0.731 | 0.0083 | -0.023 | 87.989
5 | 0.79 | 0.00856 | -0.023 | 92.216
5.5 | 0.848 | 0.00835 | -0.024 | 101.6
6 | 0.905 | 0.00889 | -0.024 | 101.796
6.5 | 0.962 | 0.00876 | -0.025 | 109.84
7 | 1.018 | 0.00916 | -0.025 | 111.102
7.5 | 1.072 | 0.00915 | -0.025 | 117.097
8 | 1.124 | 0.01044 | -0.026 | 107.665
8.5 | 1.174 | 0.01116 | -0.026 | 105.269
9 | 1.222 | 0.012 | -0.026 | 101.896
9.5 | 1.267 | 0.01289 | -0.027 | 98.27
10 | 1.308 | 0.01384 | -0.027 | 94.555
10.5 | 1.346 | 0.01493 | -0.027 | 90.142
11 | 1.38 | 0.01605 | -0.027 | 86.012
11.5 | 1.409 | 0.01733 | -0.028 | 81.312
12 | 1.434 | 0.01878 | -0.028 | 76.377
12.5 | 1.455 | 0.02055 | -0.028 | 70.782
13 | 1.471 | 0.02266 | -0.028 | 64.896
13.5 | 1.482 | 0.02526 | -0.028 | 58.677
14 | 1.49 | 0.02821 | -0.028 | 52.806
14.5 | 1.493 | 0.0317 | -0.028 | 47.097
15 | 1.491 | 0.03557 | -0.028 | 41.92
15.5 | 1.485 | 0.03991 | -0.028 | 37.212
16 | 1.476 | 0.04479 | -0.028 | 32.96
16.5 | 1.464 | 0.05019 | -0.028 | 29.17
17 | 1.449 | 0.05608 | -0.028 | 25.835
17.5 | 1.432 | 0.06202 | -0.028 | 23.088
18 | 1.413 | 0.06832 | -0.028 | 20.675
18.5 | 1.391 | 0.07533 | -0.028 | 18.46
19 | 1.367 | 0.08246 | -0.028 | 16.58
19.5 | 1.342 | 0.08974 | -0.028 | 14.959

## 58. Re 3M Mach 0.00 (2)
BIGFOIL.COM POLAR EXPORT
NACA25013.5
NACA25013.5 |  |  |  | Cl Max: | 1.6222 | at alpha= | 17.5 | deg
XFOIL ncrit=9 |  |  |  | L/D Max: | 124.749 | at alpha= | 7 | deg
Re: | 3000000 |  |  | Cd Min: | 0.07517 | at alpha= | 20 | deg
Mach: | 0 |  |  | Cl=0 at alpha= | -1.6887 | deg
|  |  |  | @ Cl=0.1, Cd= | 0.0063295
|  |  |  | @ Cl=0.4, Cd= | 0.0052007
|  |  |  | @ Cl=0.6, Cd= | 0.0056415
alpha (deg) | Cl | Cd | Cm | Cl/Cd
-20 | -1.4897 | 0.04548 | -0.0687 | -32.7551
-19.5 | -1.5016 | 0.03872 | -0.0709 | -38.781
-19 | -1.4974 | 0.03432 | -0.0712 | -43.6305
-18.5 | -1.5008 | 0.0298 | -0.0703 | -50.3624
-18 | -1.5008 | 0.02616 | -0.0677 | -57.37
-17.5 | -1.4882 | 0.0238 | -0.0646 | -62.5294
-17 | -1.4701 | 0.022 | -0.061 | -66.8227
-16.5 | -1.4479 | 0.0206 | -0.0573 | -70.2864
-16 | -1.4242 | 0.01941 | -0.0531 | -73.3745
-15.5 | -1.4013 | 0.01843 | -0.0481 | -76.0336
-15 | -1.3831 | 0.01769 | -0.0417 | -78.1854
-14.5 | -1.3569 | 0.01694 | -0.0365 | -80.1004
-14 | -1.3318 | 0.01608 | -0.0312 | -82.8234
-13.5 | -1.3073 | 0.01521 | -0.0256 | -85.95
-13 | -1.2521 | 0.01439 | -0.0261 | -87.0118
-12.5 | -1.1919 | 0.01367 | -0.0275 | -87.1909
-12 | -1.13 | 0.01303 | -0.0291 | -86.7229
-11.5 | -1.0684 | 0.01222 | -0.0308 | -87.4304
-11 | -1.0124 | 0.01157 | -0.031 | -87.5022
-10.5 | -0.9484 | 0.01099 | -0.0329 | -86.2966
-10 | -0.8846 | 0.01037 | -0.0348 | -85.3038
-9.5 | -0.8244 | 0.00982 | -0.0358 | -83.9511
-9 | -0.7531 | 0.00935 | -0.0392 | -80.5455
-8.5 | -0.6887 | 0.00882 | -0.0411 | -78.0839
-8 | -0.633 | 0.00852 | -0.0409 | -74.2958
-7 | -0.5366 | 0.00805 | -0.0372 | -66.6584
-6.5 | -0.4894 | 0.00784 | -0.0351 | -62.4235
-6 | -0.4412 | 0.00771 | -0.0332 | -57.2244
-5.5 | -0.3915 | 0.00759 | -0.0317 | -51.581
-5 | -0.3418 | 0.00748 | -0.0301 | -45.6952
-4.5 | -0.2911 | 0.00737 | -0.0288 | -39.498
-4 | -0.2401 | 0.00729 | -0.0275 | -32.9355
-3.5 | -0.1885 | 0.00721 | -0.0264 | -26.1442
-3 | -0.1367 | 0.00712 | -0.0253 | -19.1994
-2.5 | -0.0846 | 0.00703 | -0.0243 | -12.0341
-2 | -0.0325 | 0.00694 | -0.0233 | -4.683
-1.5 | 0.0197 | 0.00681 | -0.0223 | 2.8928
-1 | 0.0708 | 0.0066 | -0.0211 | 10.7273
-0.5 | 0.1183 | 0.00616 | -0.0194 | 19.2045
0 | 0.1644 | 0.0057 | -0.0173 | 28.8421
0.5 | 0.2144 | 0.00552 | -0.0158 | 38.8406
1 | 0.2655 | 0.00541 | -0.0146 | 49.0758
1.5 | 0.316 | 0.00531 | -0.0132 | 59.5104
2 | 0.3648 | 0.00523 | -0.0114 | 69.7514
2.5 | 0.4128 | 0.00519 | -0.0094 | 79.5376
3 | 0.4631 | 0.00525 | -0.0079 | 88.2095
3.5 | 0.517 | 0.00537 | -0.0073 | 96.2756
4 | 0.573 | 0.00554 | -0.0071 | 103.4296
4.5 | 0.6315 | 0.00576 | -0.0076 | 109.6354
5 | 0.6901 | 0.00603 | -0.0082 | 114.4444
5.5 | 0.7579 | 0.00636 | -0.0109 | 119.1667
6 | 0.8193 | 0.00669 | -0.0122 | 122.4664
6.5 | 0.8798 | 0.00709 | -0.0134 | 124.0903
7 | 0.9431 | 0.00756 | -0.0153 | 124.7487
7.5 | 1.0048 | 0.00807 | -0.0169 | 124.5105
8 | 1.0633 | 0.00863 | -0.0179 | 123.2097
8.5 | 1.1195 | 0.00927 | -0.0185 | 120.7659
9 | 1.1803 | 0.00997 | -0.0203 | 118.3852
9.5 | 1.2396 | 0.01067 | -0.0218 | 116.1762
10 | 1.2981 | 0.01136 | -0.0231 | 114.2694
10.5 | 1.3408 | 0.01202 | -0.0211 | 111.5474
11 | 1.3695 | 0.01262 | -0.0162 | 108.5182
11.5 | 1.3975 | 0.01327 | -0.0112 | 105.3127
12 | 1.421 | 0.01396 | -0.0055 | 101.7908
12.5 | 1.44 | 0.01465 | 0.001 | 98.2935
13 | 1.466 | 0.01547 | 0.0056 | 94.7641
13.5 | 1.4922 | 0.01645 | 0.0096 | 90.7112
14 | 1.5175 | 0.0176 | 0.0133 | 86.2216
14.5 | 1.5414 | 0.01896 | 0.0167 | 81.2975
15 | 1.5637 | 0.02057 | 0.0197 | 76.0185
15.5 | 1.5803 | 0.02275 | 0.0226 | 69.4637
16 | 1.599 | 0.02504 | 0.0246 | 63.8578
16.5 | 1.6109 | 0.02813 | 0.0262 | 57.2663
17 | 1.6161 | 0.03218 | 0.0271 | 50.2206
17.5 | 1.6222 | 0.0365 | 0.0273 | 44.4438
18 | 1.6217 | 0.04181 | 0.0268 | 38.7874
18.5 | 1.612 | 0.04848 | 0.0255 | 33.2508
19 | 1.5962 | 0.05621 | 0.0235 | 28.3971
19.5 | 1.5689 | 0.06564 | 0.0207 | 23.9016
20 | 1.5433 | 0.07517 | 0.0175 | 20.5308

## 59. Re 3M Mach 0.10 (1)
BIGFOIL.COM POLAR EXPORT
NACA25013.5
NACA25013.5 |  |  |  | Cl Max: | 1.482 | at alpha= | 14.5 | deg
JavaFoil+Calcfoil stall+Eppler ext transition |  |  |  | L/D Max: | 116.55 | at alpha= | 7.5 | deg
Re: | 3000000 |  |  | Cd Min: | 0.00802 | at alpha= | -1.5 | deg
Mach: | 0.1 |  |  | Cl=0 at alpha= | -1.5574 | deg
|  |  |  | @ Cl=0.1, Cd= | 0.008061
|  |  |  | @ Cl=0.4, Cd= | 0.008131
|  |  |  | @ Cl=0.6, Cd= | 0.0084807
alpha (deg) | Cl | Cd | Cm | Cl/Cd
-17 | -0.892 | 0.11719 | -0.006 | -7.609
-16.5 | -0.901 | 0.10995 | -0.006 | -8.198
-16 | -0.909 | 0.10277 | -0.006 | -8.845
-15.5 | -0.915 | 0.0956 | -0.006 | -9.569
-15 | -0.918 | 0.08873 | -0.007 | -10.348
-14.5 | -0.92 | 0.0812 | -0.007 | -11.334
-14 | -0.921 | 0.07328 | -0.008 | -12.572
-13.5 | -0.925 | 0.0627 | -0.008 | -14.753
-13 | -0.959 | 0.03907 | -0.01 | -24.561
-12.5 | -0.995 | 0.02229 | -0.011 | -44.647
-12 | -1.006 | 0.01637 | -0.011 | -61.437
-11.5 | -0.995 | 0.01414 | -0.012 | -70.405
-11 | -0.972 | 0.01308 | -0.012 | -74.346
-10.5 | -0.943 | 0.01234 | -0.013 | -76.38
-10 | -0.908 | 0.01176 | -0.013 | -77.233
-9.5 | -0.87 | 0.01126 | -0.013 | -77.213
-9 | -0.828 | 0.01019 | -0.014 | -81.282
-8.5 | -0.784 | 0.01036 | -0.014 | -75.653
-8 | -0.736 | 0.01002 | -0.014 | -73.496
-7.5 | -0.687 | 0.01028 | -0.015 | -66.823
-7 | -0.635 | 0.00997 | -0.015 | -63.659
-6.5 | -0.581 | 0.01033 | -0.015 | -56.246
-6 | -0.526 | 0.01008 | -0.016 | -52.195
-5.5 | -0.47 | 0.01059 | -0.016 | -44.387
-5 | -0.413 | 0.01044 | -0.016 | -39.499
-4.5 | -0.354 | 0.01031 | -0.017 | -34.353
-4 | -0.295 | 0.01019 | -0.017 | -28.964
-3.5 | -0.235 | 0.01007 | -0.017 | -23.382
-3 | -0.175 | 0.00992 | -0.018 | -17.672
-2.5 | -0.115 | 0.01032 | -0.018 | -11.128
-2 | -0.054 | 0.01004 | -0.018 | -5.378
-1.5 | 0.007 | 0.00802 | -0.019 | 0.871
-1 | 0.068 | 0.00804 | -0.019 | 8.471
-0.5 | 0.129 | 0.00808 | -0.019 | 15.986
0 | 0.19 | 0.00814 | -0.02 | 23.367
0.5 | 0.251 | 0.00854 | -0.02 | 29.425
1 | 0.312 | 0.00858 | -0.02 | 36.38
1.5 | 0.373 | 0.0081 | -0.021 | 46.031
2 | 0.434 | 0.00817 | -0.021 | 53.046
2.5 | 0.494 | 0.00821 | -0.022 | 60.207
3 | 0.554 | 0.00836 | -0.022 | 66.291
3.5 | 0.615 | 0.00852 | -0.022 | 72.167
4 | 0.675 | 0.00873 | -0.023 | 77.247
4.5 | 0.734 | 0.00835 | -0.023 | 87.937
5 | 0.793 | 0.00862 | -0.023 | 92.069
5.5 | 0.852 | 0.00841 | -0.024 | 101.331
6 | 0.91 | 0.00896 | -0.024 | 101.501
6.5 | 0.967 | 0.00883 | -0.025 | 109.459
7 | 1.022 | 0.00924 | -0.025 | 110.621
7.5 | 1.076 | 0.00924 | -0.025 | 116.55
8 | 1.129 | 0.01055 | -0.026 | 107.06
8.5 | 1.179 | 0.01129 | -0.026 | 104.403
9 | 1.227 | 0.01214 | -0.026 | 101.077
9.5 | 1.271 | 0.01306 | -0.027 | 97.299
10 | 1.312 | 0.01409 | -0.027 | 93.085
10.5 | 1.349 | 0.01517 | -0.027 | 88.88
11 | 1.382 | 0.01634 | -0.028 | 84.586
11.5 | 1.41 | 0.0177 | -0.028 | 79.644
12 | 1.434 | 0.01925 | -0.028 | 74.464
12.5 | 1.452 | 0.02115 | -0.028 | 68.649
13 | 1.466 | 0.02342 | -0.028 | 62.601
13.5 | 1.476 | 0.02616 | -0.028 | 56.411
14 | 1.481 | 0.02939 | -0.028 | 50.393
14.5 | 1.482 | 0.03304 | -0.028 | 44.84
15 | 1.477 | 0.03723 | -0.028 | 39.659
15.5 | 1.468 | 0.04187 | -0.028 | 35.064
16 | 1.456 | 0.04705 | -0.028 | 30.945
16.5 | 1.441 | 0.05261 | -0.028 | 27.387
17 | 1.423 | 0.0586 | -0.028 | 24.277
17.5 | 1.401 | 0.06533 | -0.028 | 21.446
18 | 1.378 | 0.07193 | -0.028 | 19.157
18.5 | 1.353 | 0.07903 | -0.028 | 17.117
19 | 1.325 | 0.08651 | -0.028 | 15.321
19.5 | 1.297 | 0.09429 | -0.028 | 13.751

## 60. Re 3M Mach 0.10 (2)
BIGFOIL.COM POLAR EXPORT
NACA25013.5
NACA25013.5 |  |  |  | Cl Max: | 1.6112 | at alpha= | 17.5 | deg
XFOIL ncrit=9 |  |  |  | L/D Max: | 124.868 | at alpha= | 7 | deg
Re: | 3000000 |  |  | Cd Min: | 0.08172 | at alpha= | 20 | deg
Mach: | 0.1 |  |  | Cl=0 at alpha= | -1.6895 | deg
|  |  |  | @ Cl=0.1, Cd= | 0.0063638
|  |  |  | @ Cl=0.4, Cd= | 0.0052156
|  |  |  | @ Cl=0.6, Cd= | 0.00565
alpha (deg) | Cl | Cd | Cm | Cl/Cd
-20 | -1.4164 | 0.05826 | -0.0634 | -24.3117
-19.5 | -1.4607 | 0.04586 | -0.0704 | -31.8513
-19 | -1.4695 | 0.03925 | -0.0727 | -37.4395
-18.5 | -1.4781 | 0.03353 | -0.0733 | -44.0829
-18 | -1.4768 | 0.02942 | -0.0721 | -50.1971
-17.5 | -1.4755 | 0.02589 | -0.0693 | -56.9911
-17 | -1.4642 | 0.02343 | -0.0657 | -62.4925
-16.5 | -1.445 | 0.0217 | -0.0619 | -66.5899
-16 | -1.4234 | 0.02026 | -0.0576 | -70.2567
-15.5 | -1.4005 | 0.01909 | -0.0528 | -73.363
-15 | -1.3799 | 0.0182 | -0.0469 | -75.8187
-14.5 | -1.3609 | 0.01742 | -0.0402 | -78.1228
-14 | -1.3335 | 0.01665 | -0.035 | -80.0901
-13.5 | -1.3105 | 0.01569 | -0.0289 | -83.5245
-13 | -1.2621 | 0.01476 | -0.0279 | -85.5081
-12.5 | -1.2015 | 0.01395 | -0.0291 | -86.129
-12 | -1.1391 | 0.01325 | -0.0306 | -85.9698
-11 | -1.0198 | 0.01174 | -0.0323 | -86.8654
-10.5 | -0.9555 | 0.01112 | -0.034 | -85.9263
-10 | -0.8899 | 0.01054 | -0.036 | -84.4307
-9.5 | -0.8302 | 0.00992 | -0.0367 | -83.6895
-9 | -0.7581 | 0.00942 | -0.0401 | -80.4777
-8.5 | -0.6927 | 0.00889 | -0.042 | -77.919
-8 | -0.6367 | 0.00856 | -0.0417 | -74.3808
-7.5 | -0.5882 | 0.00828 | -0.0398 | -71.0386
-7 | -0.5398 | 0.00809 | -0.0378 | -66.7244
-6.5 | -0.4923 | 0.00788 | -0.0356 | -62.4746
-6 | -0.4436 | 0.00775 | -0.0337 | -57.2387
-5.5 | -0.3938 | 0.00762 | -0.0321 | -51.6798
-5 | -0.3438 | 0.0075 | -0.0305 | -45.84
-4.5 | -0.2928 | 0.00739 | -0.0291 | -39.6211
-4 | -0.2415 | 0.00731 | -0.0278 | -33.0369
-3.5 | -0.1896 | 0.00723 | -0.0266 | -26.2241
-3 | -0.1375 | 0.00715 | -0.0255 | -19.2308
-2.5 | -0.0851 | 0.00705 | -0.0245 | -12.0709
-2 | -0.0326 | 0.00696 | -0.0234 | -4.6839
-1.5 | 0.0199 | 0.00682 | -0.0224 | 2.9179
-1 | 0.0714 | 0.00662 | -0.0213 | 10.7855
-0.5 | 0.1194 | 0.00619 | -0.0195 | 19.2892
0 | 0.1654 | 0.00571 | -0.0173 | 28.9667
0.5 | 0.2156 | 0.00553 | -0.0159 | 38.9873
1 | 0.267 | 0.00543 | -0.0146 | 49.1713
1.5 | 0.3177 | 0.00533 | -0.0132 | 59.606
2 | 0.3668 | 0.00525 | -0.0114 | 69.8667
2.5 | 0.4151 | 0.0052 | -0.0093 | 79.8269
3 | 0.4656 | 0.00526 | -0.0078 | 88.5171
3.5 | 0.5197 | 0.00539 | -0.0071 | 96.4193
4 | 0.5759 | 0.00556 | -0.0069 | 103.5791
4.5 | 0.6348 | 0.00578 | -0.0074 | 109.827
5 | 0.6938 | 0.00606 | -0.0079 | 114.4884
5.5 | 0.7624 | 0.00638 | -0.0107 | 119.4984
6 | 0.8243 | 0.00673 | -0.012 | 122.4814
6.5 | 0.8851 | 0.00714 | -0.0131 | 123.9636
7 | 0.949 | 0.0076 | -0.015 | 124.8684
7.5 | 1.0109 | 0.00815 | -0.0166 | 124.0368
8 | 1.0697 | 0.00871 | -0.0175 | 122.8129
8.5 | 1.1269 | 0.00935 | -0.0181 | 120.5241
9 | 1.1881 | 0.01006 | -0.0198 | 118.1014
9.5 | 1.2476 | 0.01081 | -0.0212 | 115.4117
10 | 1.3068 | 0.01151 | -0.0224 | 113.5361
10.5 | 1.3453 | 0.01219 | -0.0194 | 110.361
11 | 1.3737 | 0.01281 | -0.0143 | 107.2365
11.5 | 1.4014 | 0.01347 | -0.0091 | 104.0386
12 | 1.4208 | 0.01412 | -0.0023 | 100.6232
12.5 | 1.4421 | 0.0149 | 0.0036 | 96.7852
13 | 1.4682 | 0.01581 | 0.0082 | 92.8653
13.5 | 1.4951 | 0.01684 | 0.0121 | 88.7827
14 | 1.5185 | 0.01818 | 0.016 | 83.5259
14.5 | 1.5431 | 0.01961 | 0.0192 | 78.6894
15 | 1.5628 | 0.02151 | 0.0223 | 72.6546
15.5 | 1.5804 | 0.0238 | 0.0248 | 66.4034
16 | 1.5962 | 0.02651 | 0.0267 | 60.2112
16.5 | 1.6041 | 0.03021 | 0.028 | 53.0983
17 | 1.6096 | 0.03451 | 0.0285 | 46.6416
17.5 | 1.6112 | 0.03956 | 0.0283 | 40.728
18 | 1.6057 | 0.0457 | 0.0274 | 35.1357
18.5 | 1.5896 | 0.05336 | 0.0256 | 29.7901
19 | 1.5687 | 0.06192 | 0.0231 | 25.3343
19.5 | 1.5366 | 0.07224 | 0.0197 | 21.2708
20 | 1.5127 | 0.08172 | 0.0163 | 18.5108

## 61. Re 3M Mach 0.25 (1)
BIGFOIL.COM POLAR EXPORT
NACA25013.5
NACA25013.5 |  |  |  | Cl Max: | 1.426 | at alpha= | 13 | deg
JavaFoil+Calcfoil stall+Eppler ext transition |  |  |  | L/D Max: | 113.899 | at alpha= | 7 | deg
Re: | 3000000 |  |  | Cd Min: | 0.00784 | at alpha= | 0.5 | deg
Mach: | 0.25 |  |  | Cl=0 at alpha= | -1.5564 | deg
|  |  |  | @ Cl=0.1, Cd= | 0.0082538
|  |  |  | @ Cl=0.4, Cd= | 0.0083237
|  |  |  | @ Cl=0.6, Cd= | 0.008395
alpha (deg) | Cl | Cd | Cm | Cl/Cd
-16 | -0.707 | 0.12087 | -0.006 | -5.845
-15.5 | -0.737 | 0.11282 | -0.006 | -6.533
-15 | -0.764 | 0.1047 | -0.006 | -7.294
-14.5 | -0.786 | 0.09721 | -0.006 | -8.085
-14 | -0.804 | 0.08977 | -0.007 | -8.954
-13.5 | -0.817 | 0.08254 | -0.007 | -9.902
-13 | -0.827 | 0.0752 | -0.008 | -10.995
-12.5 | -0.833 | 0.06718 | -0.008 | -12.403
-12 | -0.842 | 0.05589 | -0.009 | -15.072
-11.5 | -0.903 | 0.02587 | -0.011 | -34.913
-11 | -0.934 | 0.01568 | -0.012 | -59.57
-10.5 | -0.924 | 0.01366 | -0.013 | -67.653
-10 | -0.901 | 0.0127 | -0.013 | -70.944
-9.5 | -0.87 | 0.01197 | -0.014 | -72.633
-9 | -0.833 | 0.01142 | -0.014 | -72.914
-8.5 | -0.792 | 0.01033 | -0.014 | -76.623
-8 | -0.747 | 0.01047 | -0.015 | -71.32
-7.5 | -0.698 | 0.01011 | -0.015 | -69.097
-7 | -0.647 | 0.01035 | -0.015 | -62.519
-6.5 | -0.594 | 0.01005 | -0.016 | -59.046
-6 | -0.538 | 0.01041 | -0.016 | -51.692
-5.5 | -0.481 | 0.01017 | -0.016 | -47.332
-5 | -0.423 | 0.01002 | -0.017 | -42.202
-4.5 | -0.363 | 0.01058 | -0.017 | -34.318
-4 | -0.303 | 0.01043 | -0.017 | -29.03
-3.5 | -0.242 | 0.01027 | -0.018 | -23.523
-3 | -0.18 | 0.01017 | -0.018 | -17.703
-2.5 | -0.118 | 0.00992 | -0.018 | -11.882
-2 | -0.055 | 0.01026 | -0.019 | -5.408
-1.5 | 0.007 | 0.00971 | -0.019 | 0.739
-1 | 0.07 | 0.00823 | -0.02 | 8.501
-0.5 | 0.133 | 0.00828 | -0.02 | 16.042
0 | 0.195 | 0.0083 | -0.02 | 23.546
0.5 | 0.258 | 0.00784 | -0.021 | 32.907
1 | 0.321 | 0.0079 | -0.021 | 40.564
1.5 | 0.383 | 0.00831 | -0.021 | 46.095
2 | 0.445 | 0.00836 | -0.022 | 53.281
2.5 | 0.507 | 0.00848 | -0.022 | 59.84
3 | 0.569 | 0.00858 | -0.023 | 66.349
3.5 | 0.631 | 0.00821 | -0.023 | 76.929
4 | 0.693 | 0.00842 | -0.023 | 82.308
4.5 | 0.754 | 0.00862 | -0.024 | 87.41
5 | 0.814 | 0.00838 | -0.024 | 97.193
5.5 | 0.874 | 0.00872 | -0.025 | 100.266
6 | 0.933 | 0.00857 | -0.025 | 108.842
6.5 | 0.991 | 0.00873 | -0.025 | 113.494
7 | 1.047 | 0.00919 | -0.026 | 113.899
7.5 | 1.102 | 0.01024 | -0.026 | 107.564
8 | 1.154 | 0.01094 | -0.026 | 105.493
8.5 | 1.203 | 0.01202 | -0.027 | 100.129
9 | 1.249 | 0.01304 | -0.027 | 95.779
9.5 | 1.29 | 0.01414 | -0.027 | 91.243
10 | 1.327 | 0.0154 | -0.028 | 86.154
10.5 | 1.358 | 0.01678 | -0.028 | 80.971
11 | 1.385 | 0.01837 | -0.028 | 75.4
11.5 | 1.405 | 0.02019 | -0.028 | 69.608
12 | 1.418 | 0.02249 | -0.028 | 63.061
12.5 | 1.425 | 0.02525 | -0.028 | 56.445
13 | 1.426 | 0.02856 | -0.028 | 49.944
13.5 | 1.421 | 0.03248 | -0.028 | 43.746
14 | 1.41 | 0.03717 | -0.028 | 37.925
14.5 | 1.392 | 0.0424 | -0.028 | 32.825
15 | 1.366 | 0.04836 | -0.028 | 28.246
15.5 | 1.334 | 0.05504 | -0.028 | 24.231
16 | 1.296 | 0.06233 | -0.028 | 20.796
16.5 | 1.254 | 0.07013 | -0.028 | 17.878
17 | 1.206 | 0.07881 | -0.028 | 15.302
17.5 | 1.154 | 0.08783 | -0.028 | 13.137
18 | 1.096 | 0.09849 | -0.027 | 11.132

## 62. Re 3M Mach 0.25 (2)
BIGFOIL.COM POLAR EXPORT
NACA25013.5
NACA25013.5 |  |  |  | Cl Max: | 1.5586 | at alpha= | 15.5 | deg
XFOIL ncrit=9 |  |  |  | L/D Max: | 124.152 | at alpha= | 6.5 | deg
Re: | 3000000 |  |  | Cd Min: | 0.21724 | at alpha= | -20 | deg
Mach: | 0.25 |  |  | Cl=0 at alpha= | -1.6948 | deg
|  |  |  | @ Cl=0.1, Cd= | 0.006561
|  |  |  | @ Cl=0.4, Cd= | 0.0053172
|  |  |  | @ Cl=0.6, Cd= | 0.00569
alpha (deg) | Cl | Cd | Cm | Cl/Cd
-20 | -0.6728 | 0.21724 | 0.0286 | -3.097
-19.5 | -0.8127 | 0.16672 | 0.0025 | -4.8746
-19 | -0.837 | 0.15268 | -0.0059 | -5.4821
-18.5 | -0.8798 | 0.13597 | -0.016 | -6.4705
-18 | -0.9565 | 0.1145 | -0.0295 | -8.3537
-17.5 | -1.2118 | 0.06763 | -0.061 | -17.9181
-17 | -1.2946 | 0.04734 | -0.076 | -27.3469
-16.5 | -1.3343 | 0.03685 | -0.0811 | -36.209
-16 | -1.355 | 0.03029 | -0.0809 | -44.7342
-15.5 | -1.3569 | 0.02627 | -0.0776 | -51.6521
-15 | -1.3478 | 0.02352 | -0.0729 | -57.3044
-14.5 | -1.3332 | 0.02148 | -0.0672 | -62.067
-14 | -1.317 | 0.01995 | -0.0603 | -66.015
-13.5 | -1.3095 | 0.01885 | -0.0509 | -69.4695
-13 | -1.293 | 0.01771 | -0.0427 | -73.0096
-12.5 | -1.2488 | 0.01645 | -0.0395 | -75.9149
-12 | -1.1875 | 0.01498 | -0.0396 | -79.2724
-11.5 | -1.1214 | 0.01394 | -0.0404 | -80.4448
-11 | -1.0588 | 0.01306 | -0.0403 | -81.072
-10.5 | -0.9938 | 0.01208 | -0.0409 | -82.2682
-9.5 | -0.8618 | 0.01066 | -0.0423 | -80.8443
-9 | -0.7857 | 0.00988 | -0.0453 | -79.5243
-8.5 | -0.7141 | 0.00934 | -0.0474 | -76.4561
-8 | -0.6563 | 0.00887 | -0.0465 | -73.991
-7.5 | -0.6056 | 0.0086 | -0.0441 | -70.4186
-7 | -0.5569 | 0.00832 | -0.0414 | -66.9351
-6.5 | -0.5073 | 0.00815 | -0.0389 | -62.2454
-6 | -0.4575 | 0.00794 | -0.0365 | -57.6196
-5.5 | -0.4063 | 0.00779 | -0.0344 | -52.1566
-5 | -0.3545 | 0.00766 | -0.0325 | -46.2794
-4.5 | -0.3017 | 0.00755 | -0.0309 | -39.9603
-4 | -0.2487 | 0.00744 | -0.0294 | -33.4274
-3.5 | -0.1952 | 0.00734 | -0.028 | -26.594
-3 | -0.1414 | 0.00725 | -0.0267 | -19.5034
-2.5 | -0.0873 | 0.00717 | -0.0255 | -12.1757
-2 | -0.0329 | 0.00706 | -0.0244 | -4.6601
-1.5 | 0.021 | 0.00694 | -0.0232 | 3.0259
-1 | 0.0742 | 0.00675 | -0.0219 | 10.9926
-0.5 | 0.1247 | 0.00638 | -0.0202 | 19.5455
0 | 0.171 | 0.00581 | -0.0177 | 29.432
0.5 | 0.2225 | 0.0056 | -0.0161 | 39.7321
1 | 0.2753 | 0.0055 | -0.0147 | 50.0545
1.5 | 0.3268 | 0.00542 | -0.013 | 60.2952
2 | 0.3771 | 0.00534 | -0.011 | 70.618
2.5 | 0.4274 | 0.00529 | -0.0089 | 80.794
3 | 0.4793 | 0.00534 | -0.0071 | 89.7566
3.5 | 0.5347 | 0.00548 | -0.0062 | 97.573
4 | 0.5924 | 0.00566 | -0.0058 | 104.6643
4.5 | 0.6533 | 0.0059 | -0.0061 | 110.7288
5 | 0.715 | 0.00617 | -0.0066 | 115.8833
5.5 | 0.7869 | 0.00653 | -0.0094 | 120.5054
6 | 0.8515 | 0.00695 | -0.0106 | 122.518
6.5 | 0.915 | 0.00737 | -0.0116 | 124.152
7 | 0.9811 | 0.00792 | -0.0132 | 123.8763
7.5 | 1.0458 | 0.00848 | -0.0145 | 123.3255
8 | 1.1049 | 0.00914 | -0.0146 | 120.8862
8.5 | 1.1673 | 0.00988 | -0.0155 | 118.1478
9 | 1.2306 | 0.0107 | -0.0167 | 115.0093
9.5 | 1.2925 | 0.01154 | -0.0176 | 112.0017
10 | 1.343 | 0.01233 | -0.0161 | 108.9213
10.5 | 1.3685 | 0.01303 | -0.0096 | 105.0269
11 | 1.3873 | 0.01372 | -0.0018 | 101.1152
11.5 | 1.4051 | 0.01446 | 0.0059 | 97.1715
12 | 1.4298 | 0.01545 | 0.0117 | 92.5437
12.5 | 1.4553 | 0.01665 | 0.0167 | 87.4054
13 | 1.4815 | 0.01803 | 0.0211 | 82.1686
13.5 | 1.5034 | 0.01984 | 0.0251 | 75.7762
14 | 1.5239 | 0.02202 | 0.0285 | 69.2053
14.5 | 1.5384 | 0.02496 | 0.0313 | 61.6346
15 | 1.553 | 0.0283 | 0.0331 | 54.8763
15.5 | 1.5586 | 0.03285 | 0.034 | 47.446
16 | 1.5546 | 0.03876 | 0.0339 | 40.1084
16.5 | 1.5496 | 0.04513 | 0.033 | 34.3364
17 | 1.5351 | 0.0528 | 0.0313 | 29.0739
17.5 | 1.5111 | 0.0618 | 0.0287 | 24.4515
18 | 1.4817 | 0.07176 | 0.0254 | 20.648
18.5 | 1.4481 | 0.0825 | 0.0215 | 17.5527
19 | 1.4131 | 0.0938 | 0.017 | 15.065
19.5 | 1.3822 | 0.10495 | 0.0122 | 13.1701
20 | 1.3546 | 0.11586 | 0.0073 | 11.6917

## 63. Re 3M Mach 0.50 (1)
BIGFOIL.COM POLAR EXPORT
NACA25013.5
NACA25013.5 |  |  |  | Cl Max: | 1.274 | at alpha= | 9 | deg
JavaFoil+Calcfoil stall+Eppler ext transition |  |  |  | L/D Max: | 109.529 | at alpha= | 5 | deg
Re: | 3000000 |  |  | Cd Min: | 0.00802 | at alpha= | 2.5 | deg
Mach: | 0.5 |  |  | Cl=0 at alpha= | -1.5571 | deg
|  |  |  | @ Cl=0.1, Cd= | 0.0084269
|  |  |  | @ Cl=0.4, Cd= | 0.0081487
|  |  |  | @ Cl=0.6, Cd= | 0.0081284
alpha (deg) | Cl | Cd | Cm | Cl/Cd
-20 | -1.004 | 0.1684 | -0.005 | -5.964
-19.5 | -0.977 | 0.1663 | -0.005 | -5.873
-19 | -0.95 | 0.15992 | -0.006 | -5.943
-18.5 | -0.924 | 0.15541 | -0.006 | -5.948
-18 | -0.897 | 0.15081 | -0.006 | -5.945
-17.5 | -0.87 | 0.14628 | -0.006 | -5.949
-17 | -0.844 | 0.1415 | -0.006 | -5.964
-16.5 | -0.816 | 0.13636 | -0.006 | -5.985
-16 | -0.79 | 0.13198 | -0.006 | -5.982
-15.5 | -0.762 | 0.12948 | -0.006 | -5.884
-15 | -0.735 | 0.1218 | -0.006 | -6.037
-14.5 | -0.709 | 0.11781 | -0.007 | -6.014
-14 | -0.681 | 0.11605 | -0.007 | -5.866
-13.5 | -0.654 | 0.09292 | -0.007 | -7.038
-13 | -0.626 | 0.09658 | -0.007 | -6.486
-12.5 | -0.6 | 0.08617 | -0.007 | -6.959
-12 | -0.572 | 0.08853 | -0.007 | -6.461
-11.5 | -0.545 | 0.0782 | -0.007 | -6.973
-11 | -0.517 | 0.07946 | -0.007 | -6.512
-10.5 | -0.491 | 0.07006 | -0.007 | -7.005
-10 | -0.463 | 0.06984 | -0.007 | -6.628
-9.5 | -0.436 | 0.06843 | -0.007 | -6.365
-9 | -0.409 | 0.06454 | -0.008 | -6.335
-8.5 | -0.383 | 0.06002 | -0.008 | -6.374
-8 | -0.561 | 0.04739 | -0.011 | -11.84
-7.5 | -0.686 | 0.01311 | -0.017 | -52.363
-7 | -0.668 | 0.01198 | -0.017 | -55.709
-6.5 | -0.629 | 0.01017 | -0.017 | -61.869
-6 | -0.58 | 0.01025 | -0.018 | -56.628
-5.5 | -0.525 | 0.01044 | -0.018 | -50.262
-5 | -0.464 | 0.01073 | -0.019 | -43.272
-4.5 | -0.401 | 0.01051 | -0.019 | -38.152
-4 | -0.336 | 0.01095 | -0.019 | -30.666
-3.5 | -0.269 | 0.01031 | -0.02 | -26.058
-3 | -0.2 | 0.01004 | -0.02 | -19.963
-2.5 | -0.131 | 0.01048 | -0.021 | -12.533
-2 | -0.062 | 0.0102 | -0.021 | -6.064
-1.5 | 0.008 | 0.00991 | -0.021 | 0.808
-1 | 0.078 | 0.00843 | -0.022 | 9.27
-0.5 | 0.148 | 0.00842 | -0.022 | 17.606
0 | 0.218 | 0.00847 | -0.023 | 25.774
0.5 | 0.288 | 0.00804 | -0.023 | 35.81
1 | 0.358 | 0.0081 | -0.024 | 44.153
1.5 | 0.427 | 0.00818 | -0.024 | 52.268
2 | 0.497 | 0.00836 | -0.024 | 59.391
2.5 | 0.566 | 0.00802 | -0.025 | 70.541
3 | 0.635 | 0.00824 | -0.025 | 76.974
3.5 | 0.703 | 0.00849 | -0.026 | 82.839
4 | 0.771 | 0.0085 | -0.026 | 90.655
4.5 | 0.838 | 0.00834 | -0.027 | 100.512
5 | 0.904 | 0.00825 | -0.027 | 109.529
5.5 | 0.969 | 0.00968 | -0.027 | 100.059
6 | 1.031 | 0.01027 | -0.028 | 100.401
6.5 | 1.09 | 0.011 | -0.028 | 99.158
7 | 1.146 | 0.01199 | -0.029 | 95.569
7.5 | 1.194 | 0.01332 | -0.029 | 89.647
8 | 1.234 | 0.01531 | -0.029 | 80.64
8.5 | 1.262 | 0.01755 | -0.029 | 71.896
9 | 1.274 | 0.02059 | -0.029 | 61.871
9.5 | 1.265 | 0.02449 | -0.029 | 51.672
10 | 1.221 | 0.02999 | -0.029 | 40.698
10.5 | 1.093 | 0.03899 | -0.028 | 28.034
11 | 0.75 | 0.05545 | -0.027 | 13.529
11.5 | 0.784 | 0.05437 | -0.027 | 14.417
12 | 0.789 | 0.06915 | -0.026 | 11.412
12.5 | 0.773 | 0.09399 | -0.018 | 8.223
13 | 0.799 | 0.09735 | -0.017 | 8.208
13.5 | 0.826 | 0.11358 | -0.018 | 7.272
14 | 0.854 | 0.11627 | -0.018 | 7.344

## 64. Re 3M Mach 0.50 (2)
BIGFOIL.COM POLAR EXPORT
NACA25013.5
NACA25013.5 |  |  |  | Cl Max: | 1.4334 | at alpha= | 11.5 | deg
XFOIL ncrit=9 |  |  |  | L/D Max: | 122.677 | at alpha= | 6 | deg
Re: | 3000000 |  |  | Cd Min: | 0.14198 | at alpha= | -14 | deg
Mach: | 0.5 |  |  | Cl=0 at alpha= | -1.7158 | deg
|  |  |  | @ Cl=0.1, Cd= | 0.0071663
|  |  |  | @ Cl=0.4, Cd= | 0.005737
|  |  |  | @ Cl=0.6, Cd= | 0.0059365
alpha (deg) | Cl | Cd | Cm | Cl/Cd
-14 | -0.5208 | 0.14198 | -0.0148 | -3.6681
-13.5 | -0.5476 | 0.12669 | -0.0225 | -4.3224
-13 | -0.5527 | 0.11658 | -0.0274 | -4.741
-12.5 | -0.5772 | 0.10393 | -0.0342 | -5.5537
-12 | -0.6245 | 0.08906 | -0.0433 | -7.0121
-11.5 | -0.668 | 0.07569 | -0.0518 | -8.8255
-11 | -0.703 | 0.06359 | -0.0596 | -11.0552
-10.5 | -0.7334 | 0.04946 | -0.0709 | -14.8281
-10 | -0.7712 | 0.03908 | -0.0764 | -19.7339
-9.5 | -0.8046 | 0.02969 | -0.08 | -27.1
-9 | -0.8257 | 0.02177 | -0.0775 | -37.9283
-8.5 | -0.7903 | 0.01417 | -0.0781 | -55.7728
-8 | -0.7212 | 0.01156 | -0.0761 | -62.3875
-7.5 | -0.6756 | 0.01058 | -0.0687 | -63.8563
-7 | -0.6264 | 0.00989 | -0.062 | -63.3367
-6.5 | -0.5731 | 0.0094 | -0.0563 | -60.9681
-6 | -0.5173 | 0.00901 | -0.0514 | -57.414
-5.5 | -0.4593 | 0.00872 | -0.0472 | -52.672
-5 | -0.4004 | 0.00844 | -0.0435 | -47.4408
-4.5 | -0.3408 | 0.00823 | -0.0402 | -41.4095
-4 | -0.2805 | 0.00805 | -0.0373 | -34.8447
-3.5 | -0.2195 | 0.0079 | -0.0348 | -27.7848
-3 | -0.1583 | 0.00777 | -0.0325 | -20.3732
-2.5 | -0.0968 | 0.00762 | -0.0304 | -12.7034
-2 | -0.0349 | 0.00749 | -0.0285 | -4.6595
-1.5 | 0.0265 | 0.00736 | -0.0267 | 3.6005
-1 | 0.0876 | 0.00721 | -0.0249 | 12.1498
-0.5 | 0.1472 | 0.007 | -0.0229 | 21.0286
0 | 0.1975 | 0.00638 | -0.0194 | 30.9561
0.5 | 0.2516 | 0.006 | -0.0164 | 41.9333
1 | 0.3102 | 0.00587 | -0.0142 | 52.845
1.5 | 0.3674 | 0.00576 | -0.0116 | 63.7847
2 | 0.424 | 0.00572 | -0.0088 | 74.1259
2.5 | 0.4798 | 0.00573 | -0.0057 | 83.7347
3 | 0.5365 | 0.00578 | -0.0026 | 92.8201
3.5 | 0.5981 | 0.00593 | -0.0006 | 100.86
4 | 0.6621 | 0.00615 | 0.0011 | 107.6585
4.5 | 0.7333 | 0.00645 | 0.0014 | 113.6899
5 | 0.8096 | 0.00686 | 0.0007 | 118.0175
5.5 | 0.8976 | 0.00735 | -0.0022 | 122.1224
6 | 0.9716 | 0.00792 | -0.002 | 122.6768
6.5 | 1.0495 | 0.00857 | -0.0024 | 122.4621
7 | 1.1259 | 0.0094 | -0.0024 | 119.7766
7.5 | 1.1947 | 0.01038 | -0.0007 | 115.0963
8 | 1.2697 | 0.01157 | -0.0003 | 109.7407
9 | 1.3389 | 0.01371 | 0.0148 | 97.6586
9.5 | 1.36 | 0.01501 | 0.024 | 90.6063
10 | 1.383 | 0.0168 | 0.0318 | 82.3214
10.5 | 1.4061 | 0.01918 | 0.0382 | 73.3107
11 | 1.4239 | 0.02252 | 0.043 | 63.2282
11.5 | 1.4334 | 0.02718 | 0.0461 | 52.7373
12 | 1.4324 | 0.03337 | 0.0471 | 42.9248
12.5 | 1.4152 | 0.04132 | 0.0465 | 34.2498
13 | 1.3828 | 0.05064 | 0.0447 | 27.3065
13.5 | 1.3422 | 0.06079 | 0.0419 | 22.0793
14 | 1.3044 | 0.07109 | 0.0385 | 18.3486
14.5 | 1.2671 | 0.08184 | 0.0344 | 15.4826
15 | 1.2353 | 0.09252 | 0.0299 | 13.3517
15.5 | 1.2048 | 0.1035 | 0.0249 | 11.6406
16 | 1.1743 | 0.11487 | 0.0192 | 10.2229
16.5 | 1.1503 | 0.12599 | 0.0134 | 9.1301

## 65. Re 4M Mach 0.00 (1)
BIGFOIL.COM POLAR EXPORT
NACA25013.5
NACA25013.5 |  |  |  | Cl Max: | 1.502 | at alpha= | 14.5 | deg
JavaFoil+Calcfoil stall+Eppler ext transition |  |  |  | L/D Max: | 121.07 | at alpha= | 8 | deg
Re: | 4000000 |  |  | Cd Min: | 0.00784 | at alpha= | -0.5 | deg
Mach: | 0 |  |  | Cl=0 at alpha= | -1.5574 | deg
|  |  |  | @ Cl=0.1, Cd= | 0.0080444
|  |  |  | @ Cl=0.4, Cd= | 0.0085083
|  |  |  | @ Cl=0.6, Cd= | 0.00829
alpha (deg) | Cl | Cd | Cm | Cl/Cd
-17.5 | -0.917 | 0.11689 | -0.006 | -7.841
-17 | -0.925 | 0.1095 | -0.006 | -8.45
-16.5 | -0.932 | 0.10247 | -0.006 | -9.098
-16 | -0.938 | 0.09501 | -0.006 | -9.874
-15.5 | -0.943 | 0.08727 | -0.007 | -10.801
-15 | -0.946 | 0.07941 | -0.007 | -11.91
-14.5 | -0.949 | 0.07025 | -0.008 | -13.516
-14 | -0.965 | 0.05421 | -0.009 | -17.809
-13.5 | -1.005 | 0.03182 | -0.01 | -31.569
-13 | -1.03 | 0.02031 | -0.011 | -50.713
-12.5 | -1.036 | 0.01581 | -0.011 | -65.506
-12 | -1.025 | 0.01397 | -0.012 | -73.408
-11.5 | -1.005 | 0.01287 | -0.012 | -78.053
-11 | -0.977 | 0.01214 | -0.012 | -80.472
-10.5 | -0.945 | 0.01158 | -0.013 | -81.625
-10 | -0.909 | 0.01108 | -0.013 | -82.06
-9.5 | -0.869 | 0.01005 | -0.013 | -86.531
-9 | -0.827 | 0.01021 | -0.014 | -80.972
-8.5 | -0.782 | 0.01013 | -0.014 | -77.177
-8 | -0.734 | 0.0104 | -0.014 | -70.655
-7.5 | -0.685 | 0.00982 | -0.014 | -69.709
-7 | -0.633 | 0.01018 | -0.015 | -62.161
-6.5 | -0.579 | 0.00991 | -0.015 | -58.434
-6 | -0.524 | 0.01045 | -0.015 | -50.157
-5.5 | -0.468 | 0.01021 | -0.016 | -45.829
-5 | -0.411 | 0.01007 | -0.016 | -40.789
-4.5 | -0.353 | 0.01 | -0.016 | -35.246
-4 | -0.294 | 0.00985 | -0.017 | -29.817
-3.5 | -0.234 | 0.01027 | -0.017 | -22.818
-3 | -0.174 | 0.01011 | -0.017 | -17.247
-2.5 | -0.114 | 0.00986 | -0.018 | -11.587
-2 | -0.054 | 0.00972 | -0.018 | -5.529
-1.5 | 0.007 | 0.00943 | -0.019 | 0.737
-1 | 0.068 | 0.00827 | -0.019 | 8.193
-0.5 | 0.129 | 0.00784 | -0.019 | 16.403
0 | 0.189 | 0.00828 | -0.02 | 22.857
0.5 | 0.25 | 0.00832 | -0.02 | 30.049
1 | 0.311 | 0.00837 | -0.02 | 37.122
1.5 | 0.371 | 0.00846 | -0.021 | 43.873
2 | 0.431 | 0.00856 | -0.021 | 50.427
2.5 | 0.492 | 0.00802 | -0.021 | 61.275
3 | 0.552 | 0.00817 | -0.022 | 67.51
3.5 | 0.612 | 0.00832 | -0.022 | 73.542
4 | 0.671 | 0.00852 | -0.023 | 78.833
4.5 | 0.731 | 0.00873 | -0.023 | 83.69
5 | 0.79 | 0.00839 | -0.023 | 94.165
5.5 | 0.848 | 0.0087 | -0.024 | 97.478
6 | 0.906 | 0.0087 | -0.024 | 104.049
6.5 | 0.962 | 0.00906 | -0.025 | 106.218
7 | 1.018 | 0.00894 | -0.025 | 113.911
7.5 | 1.072 | 0.0092 | -0.025 | 116.473
8 | 1.125 | 0.00929 | -0.026 | 121.07
8.5 | 1.175 | 0.01092 | -0.026 | 107.64
9 | 1.223 | 0.01167 | -0.026 | 104.797
9.5 | 1.268 | 0.01246 | -0.027 | 101.817
10 | 1.31 | 0.01326 | -0.027 | 98.803
10.5 | 1.349 | 0.01412 | -0.027 | 95.511
11 | 1.384 | 0.01509 | -0.028 | 91.754
11.5 | 1.414 | 0.01623 | -0.028 | 87.164
12 | 1.44 | 0.0175 | -0.028 | 82.311
12.5 | 1.462 | 0.01905 | -0.028 | 76.735
13 | 1.479 | 0.02089 | -0.028 | 70.764
13.5 | 1.491 | 0.02318 | -0.028 | 64.312
14 | 1.499 | 0.0258 | -0.029 | 58.09
14.5 | 1.502 | 0.02893 | -0.029 | 51.922
15 | 1.5 | 0.03245 | -0.029 | 46.236
15.5 | 1.495 | 0.03645 | -0.029 | 41.01
16 | 1.486 | 0.04098 | -0.029 | 36.25
16.5 | 1.473 | 0.04605 | -0.029 | 31.991
17 | 1.458 | 0.05162 | -0.029 | 28.239
17.5 | 1.44 | 0.05728 | -0.029 | 25.146
18 | 1.421 | 0.06332 | -0.029 | 22.438
18.5 | 1.398 | 0.07005 | -0.029 | 19.962
19 | 1.374 | 0.077 | -0.029 | 17.85
19.5 | 1.349 | 0.08411 | -0.029 | 16.04

## 66. Re 4M Mach 0.00 (2)
BIGFOIL.COM POLAR EXPORT
NACA25013.5
NACA25013.5 |  |  |  | Cl Max: | 1.6637 | at alpha= | 18 | deg
XFOIL ncrit=9 |  |  |  | L/D Max: | 130.308 | at alpha= | 7 | deg
Re: | 4000000 |  |  | Cd Min: | 0.06576 | at alpha= | 20 | deg
Mach: | 0 |  |  | Cl=0 at alpha= | -1.6847 | deg
|  |  |  | @ Cl=0.1, Cd= | 0.0063256
|  |  |  | @ Cl=0.4, Cd= | 0.0050852
|  |  |  | @ Cl=0.6, Cd= | 0.0053497
alpha (deg) | Cl | Cd | Cm | Cl/Cd
-20 | -1.5918 | 0.03457 | -0.072 | -46.0457
-19.5 | -1.5888 | 0.03054 | -0.0714 | -52.0236
-19 | -1.576 | 0.02771 | -0.0698 | -56.8748
-18.5 | -1.5639 | 0.02512 | -0.0674 | -62.2572
-18 | -1.544 | 0.02328 | -0.0647 | -66.323
-17.5 | -1.5229 | 0.02168 | -0.0615 | -70.2445
-17 | -1.4987 | 0.02038 | -0.058 | -73.5378
-16.5 | -1.4792 | 0.01893 | -0.0534 | -78.1405
-16 | -1.4588 | 0.01775 | -0.0483 | -82.1859
-15.5 | -1.4423 | 0.01692 | -0.0416 | -85.2423
-15 | -1.4174 | 0.01613 | -0.0362 | -87.8735
-14.5 | -1.3892 | 0.01544 | -0.0313 | -89.9741
-14 | -1.3568 | 0.0148 | -0.0271 | -91.6757
-13.5 | -1.2987 | 0.01411 | -0.0281 | -92.0411
-13 | -1.2406 | 0.01326 | -0.0292 | -93.5596
-12.5 | -1.1811 | 0.0125 | -0.0305 | -94.488
-12 | -1.1191 | 0.01187 | -0.0321 | -94.2797
-11.5 | -1.064 | 0.01132 | -0.0321 | -93.9929
-11 | -1.0035 | 0.01068 | -0.0333 | -93.9607
-10 | -0.8771 | 0.00961 | -0.0367 | -91.2695
-9.5 | -0.8047 | 0.00905 | -0.0404 | -88.9171
-9 | -0.7416 | 0.00862 | -0.042 | -86.0325
-8.5 | -0.6891 | 0.00834 | -0.0411 | -82.6259
-8 | -0.642 | 0.00807 | -0.0391 | -79.5539
-7.5 | -0.5942 | 0.00791 | -0.0371 | -75.1201
-6.5 | -0.4981 | 0.00758 | -0.0333 | -65.7124
-6 | -0.4485 | 0.00744 | -0.0318 | -60.2823
-5.5 | -0.398 | 0.00731 | -0.0304 | -54.446
-5 | -0.3471 | 0.00721 | -0.0291 | -48.1415
-4.5 | -0.2958 | 0.00713 | -0.0279 | -41.4867
-4 | -0.244 | 0.00704 | -0.0268 | -34.6591
-3.5 | -0.1917 | 0.00696 | -0.0258 | -27.5431
-3 | -0.1391 | 0.00687 | -0.0249 | -20.2475
-2.5 | -0.0863 | 0.0068 | -0.024 | -12.6912
-2 | -0.0333 | 0.0067 | -0.0232 | -4.9701
-1.5 | 0.0195 | 0.00658 | -0.0223 | 2.9635
-1 | 0.0723 | 0.00645 | -0.0214 | 11.2093
-0.5 | 0.1235 | 0.00622 | -0.0203 | 19.8553
0 | 0.1698 | 0.00572 | -0.0183 | 29.6853
0.5 | 0.2189 | 0.00545 | -0.0167 | 40.1651
1 | 0.2704 | 0.00531 | -0.0156 | 50.9228
1.5 | 0.3217 | 0.00521 | -0.0144 | 61.7466
2 | 0.3719 | 0.00512 | -0.013 | 72.6367
2.5 | 0.4203 | 0.00506 | -0.0111 | 83.0632
3 | 0.4683 | 0.00504 | -0.0092 | 92.9167
3.5 | 0.5201 | 0.00512 | -0.008 | 101.582
4 | 0.5729 | 0.00526 | -0.0072 | 108.9163
4.5 | 0.6273 | 0.00544 | -0.0067 | 115.3125
5 | 0.6845 | 0.00567 | -0.007 | 120.7231
5.5 | 0.7431 | 0.00598 | -0.0076 | 124.2642
6 | 0.8099 | 0.00632 | -0.0102 | 128.1487
6.5 | 0.8664 | 0.0067 | -0.0104 | 129.3134
7 | 0.9317 | 0.00715 | -0.0128 | 130.3077
7.5 | 0.9924 | 0.00769 | -0.0142 | 129.0507
8 | 1.0517 | 0.00823 | -0.0154 | 127.7886
8.5 | 1.1048 | 0.00881 | -0.0152 | 125.403
9 | 1.1642 | 0.00949 | -0.0166 | 122.6765
9.5 | 1.2243 | 0.01011 | -0.0182 | 121.0979
10 | 1.2826 | 0.01079 | -0.0194 | 118.8693
10.5 | 1.3404 | 0.01143 | -0.0206 | 117.2703
11 | 1.3868 | 0.01207 | -0.0195 | 114.8964
11.5 | 1.4153 | 0.01267 | -0.0145 | 111.7048
12 | 1.4428 | 0.01332 | -0.0095 | 108.3183
12.5 | 1.4628 | 0.01391 | -0.003 | 105.1618
13 | 1.4865 | 0.01461 | 0.0023 | 101.7454
13.5 | 1.5127 | 0.01551 | 0.0067 | 97.5306
14 | 1.5408 | 0.01645 | 0.0103 | 93.6657
14.5 | 1.5649 | 0.01769 | 0.014 | 88.4624
15 | 1.59 | 0.01902 | 0.017 | 83.5962
15.5 | 1.6118 | 0.0207 | 0.0199 | 77.8647
16 | 1.6277 | 0.02296 | 0.0227 | 70.8929
16.5 | 1.6459 | 0.02534 | 0.0245 | 64.9526
17 | 1.658 | 0.02845 | 0.026 | 58.2777
17.5 | 1.6636 | 0.03247 | 0.0268 | 51.235
18 | 1.6637 | 0.03741 | 0.0269 | 44.4721
18.5 | 1.6635 | 0.04272 | 0.0263 | 38.9396
19 | 1.656 | 0.04913 | 0.0251 | 33.7065
19.5 | 1.6413 | 0.05667 | 0.0231 | 28.9624
20 | 1.6163 | 0.06576 | 0.0204 | 24.5788

## 67. Re 4M Mach 0.10 (1)
BIGFOIL.COM POLAR EXPORT
NACA25013.5
NACA25013.5 |  |  |  | Cl Max: | 1.491 | at alpha= | 14.5 | deg
JavaFoil+Calcfoil stall+Eppler ext transition |  |  |  | L/D Max: | 120.471 | at alpha= | 8 | deg
Re: | 4000000 |  |  | Cd Min: | 0.00784 | at alpha= | -0.5 | deg
Mach: | 0.1 |  |  | Cl=0 at alpha= | -1.5574 | deg
|  |  |  | @ Cl=0.1, Cd= | 0.007859
|  |  |  | @ Cl=0.4, Cd= | 0.0085087
|  |  |  | @ Cl=0.6, Cd= | 0.00833
alpha (deg) | Cl | Cd | Cm | Cl/Cd
-17.5 | -0.883 | 0.1203 | -0.006 | -7.339
-17 | -0.894 | 0.11308 | -0.006 | -7.909
-16.5 | -0.904 | 0.10578 | -0.006 | -8.55
-16 | -0.913 | 0.09839 | -0.006 | -9.277
-15.5 | -0.919 | 0.09089 | -0.007 | -10.115
-15 | -0.924 | 0.08351 | -0.007 | -11.064
-14.5 | -0.929 | 0.07489 | -0.007 | -12.4
-14 | -0.935 | 0.06458 | -0.008 | -14.472
-13.5 | -0.967 | 0.04232 | -0.009 | -22.842
-13 | -1.003 | 0.0247 | -0.01 | -40.611
-12.5 | -1.02 | 0.01719 | -0.011 | -59.363
-12 | -1.017 | 0.01453 | -0.012 | -69.958
-11.5 | -1 | 0.01317 | -0.012 | -75.95
-11 | -0.975 | 0.01236 | -0.012 | -78.898
-10.5 | -0.944 | 0.01172 | -0.013 | -80.521
-10 | -0.909 | 0.0112 | -0.013 | -81.149
-9.5 | -0.87 | 0.00962 | -0.013 | -90.431
-9 | -0.829 | 0.00975 | -0.014 | -84.976
-8.5 | -0.784 | 0.00994 | -0.014 | -78.837
-8 | -0.737 | 0.0102 | -0.014 | -72.21
-7.5 | -0.687 | 0.00988 | -0.015 | -69.488
-7 | -0.635 | 0.01023 | -0.015 | -62.039
-6.5 | -0.581 | 0.00998 | -0.015 | -58.271
-6 | -0.526 | 0.01047 | -0.016 | -50.282
-5.5 | -0.47 | 0.01034 | -0.016 | -45.476
-5 | -0.413 | 0.01016 | -0.016 | -40.623
-4.5 | -0.354 | 0.01006 | -0.017 | -35.228
-4 | -0.295 | 0.00986 | -0.017 | -29.946
-3.5 | -0.235 | 0.0104 | -0.017 | -22.632
-3 | -0.175 | 0.01013 | -0.018 | -17.31
-2.5 | -0.115 | 0.00998 | -0.018 | -11.504
-2 | -0.054 | 0.00972 | -0.018 | -5.554
-1.5 | 0.007 | 0.00944 | -0.019 | 0.74
-1 | 0.068 | 0.00788 | -0.019 | 8.648
-0.5 | 0.129 | 0.00784 | -0.019 | 16.492
0 | 0.19 | 0.00828 | -0.02 | 22.964
0.5 | 0.251 | 0.00832 | -0.02 | 30.185
1 | 0.312 | 0.00837 | -0.02 | 37.283
1.5 | 0.373 | 0.00846 | -0.021 | 44.055
2 | 0.434 | 0.00857 | -0.021 | 50.614
2.5 | 0.494 | 0.0081 | -0.022 | 60.969
3 | 0.555 | 0.00818 | -0.022 | 67.759
3.5 | 0.615 | 0.00838 | -0.022 | 73.331
4 | 0.675 | 0.00853 | -0.023 | 79.078
4.5 | 0.734 | 0.00818 | -0.023 | 89.717
5 | 0.793 | 0.00843 | -0.023 | 94.182
5.5 | 0.852 | 0.00876 | -0.024 | 97.327
6 | 0.91 | 0.00877 | -0.024 | 103.811
6.5 | 0.967 | 0.00914 | -0.025 | 105.831
7 | 1.022 | 0.00902 | -0.025 | 113.305
7.5 | 1.077 | 0.00901 | -0.025 | 119.451
8 | 1.129 | 0.00937 | -0.026 | 120.471
8.5 | 1.18 | 0.01104 | -0.026 | 106.872
9 | 1.227 | 0.01181 | -0.026 | 103.965
9.5 | 1.272 | 0.01261 | -0.027 | 100.869
10 | 1.314 | 0.01344 | -0.027 | 97.727
10.5 | 1.352 | 0.01435 | -0.027 | 94.228
11 | 1.386 | 0.01535 | -0.028 | 90.325
11.5 | 1.415 | 0.01656 | -0.028 | 85.47
12 | 1.44 | 0.01792 | -0.028 | 80.362
12.5 | 1.459 | 0.01958 | -0.028 | 74.532
13 | 1.474 | 0.02157 | -0.028 | 68.35
13.5 | 1.484 | 0.02399 | -0.028 | 61.885
14 | 1.49 | 0.02686 | -0.029 | 55.461
14.5 | 1.491 | 0.03016 | -0.029 | 49.43
15 | 1.486 | 0.034 | -0.029 | 43.71
15.5 | 1.478 | 0.03829 | -0.029 | 38.589
16 | 1.465 | 0.04313 | -0.029 | 33.974
16.5 | 1.45 | 0.04836 | -0.029 | 29.979
17 | 1.431 | 0.05404 | -0.029 | 26.483
17.5 | 1.409 | 0.06047 | -0.029 | 23.302
18 | 1.386 | 0.06685 | -0.029 | 20.731
18.5 | 1.36 | 0.07369 | -0.029 | 18.455
19 | 1.332 | 0.08101 | -0.029 | 16.443
19.5 | 1.303 | 0.08853 | -0.029 | 14.716

## 68. Re 4M Mach 0.10 (2)
BIGFOIL.COM POLAR EXPORT
NACA25013.5
NACA25013.5 |  |  |  | Cl Max: | 1.6528 | at alpha= | 18 | deg
XFOIL ncrit=9 |  |  |  | L/D Max: | 130.403 | at alpha= | 7 | deg
Re: | 4000000 |  |  | Cd Min: | 0.07245 | at alpha= | 20 | deg
Mach: | 0.1 |  |  | Cl=0 at alpha= | -1.6861 | deg
|  |  |  | @ Cl=0.1, Cd= | 0.006324
|  |  |  | @ Cl=0.4, Cd= | 0.0051026
|  |  |  | @ Cl=0.6, Cd= | 0.0053593
alpha (deg) | Cl | Cd | Cm | Cl/Cd
-20 | -1.5592 | 0.04033 | -0.0736 | -38.661
-19.5 | -1.5671 | 0.03456 | -0.0744 | -45.3443
-19 | -1.561 | 0.0307 | -0.0737 | -50.8469
-18.5 | -1.5546 | 0.02732 | -0.0719 | -56.9034
-18 | -1.5387 | 0.02495 | -0.0694 | -61.6713
-17.5 | -1.5209 | 0.02295 | -0.0662 | -66.2702
-17 | -1.4993 | 0.02135 | -0.0626 | -70.2248
-16.5 | -1.4749 | 0.02006 | -0.0587 | -73.5244
-16 | -1.4564 | 0.01859 | -0.0535 | -78.3432
-15.5 | -1.4381 | 0.0175 | -0.0474 | -82.1771
-15 | -1.4215 | 0.01666 | -0.0403 | -85.3241
-14.5 | -1.3943 | 0.01587 | -0.035 | -87.8576
-14 | -1.3664 | 0.01518 | -0.0296 | -90.0132
-13.5 | -1.3099 | 0.01442 | -0.03 | -90.8391
-13 | -1.2498 | 0.01372 | -0.0311 | -91.0933
-12.5 | -1.1907 | 0.01278 | -0.0321 | -93.169
-12 | -1.1283 | 0.01208 | -0.0335 | -93.4023
-11.5 | -1.0724 | 0.01147 | -0.0335 | -93.4961
-11 | -1.0107 | 0.0109 | -0.0346 | -92.7248
-10 | -0.8838 | 0.0097 | -0.0377 | -91.1134
-9.5 | -0.8099 | 0.00916 | -0.0415 | -88.417
-9 | -0.7461 | 0.00868 | -0.043 | -85.9562
-8.5 | -0.693 | 0.00841 | -0.0421 | -82.4019
-8 | -0.6457 | 0.00812 | -0.0399 | -79.5197
-7.5 | -0.5979 | 0.00794 | -0.0378 | -75.3023
-7 | -0.5503 | 0.00775 | -0.0356 | -71.0065
-6.5 | -0.5009 | 0.00763 | -0.0339 | -65.6488
-6 | -0.4512 | 0.00747 | -0.0322 | -60.4016
-5.5 | -0.4003 | 0.00733 | -0.0308 | -54.6112
-5 | -0.3491 | 0.00724 | -0.0295 | -48.2182
-4.5 | -0.2973 | 0.00715 | -0.0283 | -41.5804
-4 | -0.2452 | 0.00706 | -0.0271 | -34.7309
-3.5 | -0.1927 | 0.00698 | -0.0261 | -27.6074
-3 | -0.1399 | 0.00689 | -0.0251 | -20.3048
-2.5 | -0.0867 | 0.00681 | -0.0242 | -12.7313
-2 | -0.0334 | 0.00671 | -0.0233 | -4.9776
-1.5 | 0.0198 | 0.0066 | -0.0224 | 3
-0.5 | 0.1244 | 0.00624 | -0.0204 | 19.9359
0 | 0.1709 | 0.00573 | -0.0184 | 29.8255
1 | 0.2718 | 0.00533 | -0.0156 | 50.9944
1.5 | 0.3234 | 0.00522 | -0.0144 | 61.954
2 | 0.3739 | 0.00514 | -0.0129 | 72.7432
2.5 | 0.4227 | 0.00507 | -0.0111 | 83.3728
3 | 0.4709 | 0.00506 | -0.009 | 93.0632
3.5 | 0.5229 | 0.00514 | -0.0079 | 101.7315
4 | 0.5759 | 0.00528 | -0.007 | 109.072
4.5 | 0.6306 | 0.00546 | -0.0065 | 115.4945
5 | 0.6882 | 0.0057 | -0.0067 | 120.7368
5.5 | 0.7474 | 0.006 | -0.0074 | 124.5667
6 | 0.8149 | 0.00634 | -0.0099 | 128.5331
6.5 | 0.8717 | 0.00674 | -0.0102 | 129.3323
7 | 0.9376 | 0.00719 | -0.0125 | 130.4033
7.5 | 0.9987 | 0.00774 | -0.0139 | 129.031
8 | 1.0581 | 0.00831 | -0.0149 | 127.3285
8.5 | 1.1109 | 0.00888 | -0.0145 | 125.1014
9 | 1.1721 | 0.00957 | -0.0162 | 122.4765
9.5 | 1.2322 | 0.01024 | -0.0176 | 120.332
10 | 1.2913 | 0.0109 | -0.0188 | 118.4679
10.5 | 1.3494 | 0.01159 | -0.0199 | 116.428
11 | 1.3918 | 0.01223 | -0.0177 | 113.8021
11.5 | 1.42 | 0.01284 | -0.0125 | 110.5919
12 | 1.4466 | 0.0135 | -0.0071 | 107.1556
12.5 | 1.463 | 0.01414 | 0.0001 | 103.4653
13 | 1.4897 | 0.01488 | 0.0049 | 100.1142
13.5 | 1.5157 | 0.01586 | 0.0093 | 95.5675
14 | 1.5435 | 0.0169 | 0.0129 | 91.3314
14.5 | 1.5669 | 0.01828 | 0.0166 | 85.7166
15 | 1.5919 | 0.01973 | 0.0196 | 80.6842
15.5 | 1.6111 | 0.02172 | 0.0226 | 74.1759
16 | 1.6278 | 0.02412 | 0.025 | 67.4876
16.5 | 1.6427 | 0.02695 | 0.0267 | 60.9536
17 | 1.6514 | 0.03063 | 0.0279 | 53.9145
17.5 | 1.6524 | 0.03539 | 0.0283 | 46.6912
18 | 1.6528 | 0.0406 | 0.028 | 40.7094
18.5 | 1.6474 | 0.04676 | 0.0269 | 35.231
19 | 1.6342 | 0.05407 | 0.0252 | 30.2238
19.5 | 1.614 | 0.06248 | 0.0228 | 25.8323
20 | 1.584 | 0.07245 | 0.0195 | 21.8634

## 69. Re 4M Mach 0.25 (1)
BIGFOIL.COM POLAR EXPORT
NACA25013.5
NACA25013.5 |  |  |  | Cl Max: | 1.435 | at alpha= | 13 | deg
JavaFoil+Calcfoil stall+Eppler ext transition |  |  |  | L/D Max: | 121.969 | at alpha= | 7.5 | deg
Re: | 4000000 |  |  | Cd Min: | 0.00796 | at alpha= | -1 | deg
Mach: | 0.25 |  |  | Cl=0 at alpha= | -1.5564 | deg
|  |  |  | @ Cl=0.1, Cd= | 0.0079838
|  |  |  | @ Cl=0.4, Cd= | 0.0081474
|  |  |  | @ Cl=0.6, Cd= | 0.008525
alpha (deg) | Cl | Cd | Cm | Cl/Cd
-16 | -0.708 | 0.11739 | -0.006 | -6.029
-15.5 | -0.739 | 0.10955 | -0.006 | -6.742
-15 | -0.765 | 0.10141 | -0.006 | -7.548
-14.5 | -0.788 | 0.09393 | -0.007 | -8.39
-14 | -0.807 | 0.08626 | -0.007 | -9.352
-13.5 | -0.821 | 0.07878 | -0.007 | -10.423
-13 | -0.832 | 0.07075 | -0.008 | -11.762
-12.5 | -0.843 | 0.06083 | -0.009 | -13.857
-12 | -0.89 | 0.03468 | -0.01 | -25.669
-11.5 | -0.939 | 0.01779 | -0.012 | -52.783
-11 | -0.944 | 0.01407 | -0.012 | -67.098
-10.5 | -0.928 | 0.01281 | -0.013 | -72.444
-10 | -0.903 | 0.01205 | -0.013 | -74.904
-9.5 | -0.871 | 0.01142 | -0.014 | -76.198
-9 | -0.833 | 0.0098 | -0.014 | -85.057
-8.5 | -0.792 | 0.00988 | -0.014 | -80.187
-8 | -0.747 | 0.01005 | -0.015 | -74.385
-7.5 | -0.699 | 0.01029 | -0.015 | -67.871
-7 | -0.647 | 0.00999 | -0.015 | -64.815
-6.5 | -0.594 | 0.01035 | -0.016 | -57.389
-6 | -0.538 | 0.0101 | -0.016 | -53.279
-5.5 | -0.481 | 0.0099 | -0.016 | -48.641
-5 | -0.423 | 0.01044 | -0.017 | -40.5
-4.5 | -0.363 | 0.0103 | -0.017 | -35.285
-4 | -0.303 | 0.01006 | -0.017 | -30.114
-3.5 | -0.242 | 0.00994 | -0.018 | -24.326
-3 | -0.18 | 0.0104 | -0.018 | -17.302
-2.5 | -0.118 | 0.01012 | -0.018 | -11.652
-2 | -0.055 | 0.00997 | -0.019 | -5.565
-1.5 | 0.007 | 0.00969 | -0.019 | 0.741
-1 | 0.07 | 0.00796 | -0.02 | 8.791
-0.5 | 0.133 | 0.00801 | -0.02 | 16.577
0 | 0.195 | 0.00808 | -0.02 | 24.189
0.5 | 0.258 | 0.00817 | -0.021 | 31.594
1 | 0.321 | 0.00859 | -0.021 | 37.307
1.5 | 0.383 | 0.00812 | -0.021 | 47.163
2 | 0.445 | 0.00822 | -0.022 | 54.153
2.5 | 0.508 | 0.00827 | -0.022 | 61.38
3 | 0.569 | 0.00844 | -0.023 | 67.471
3.5 | 0.631 | 0.00861 | -0.023 | 73.341
4 | 0.693 | 0.00826 | -0.023 | 83.849
4.5 | 0.754 | 0.00844 | -0.024 | 89.322
5 | 0.814 | 0.00872 | -0.024 | 93.365
5.5 | 0.874 | 0.00853 | -0.025 | 102.48
6 | 0.933 | 0.00889 | -0.025 | 104.952
6.5 | 0.991 | 0.00901 | -0.025 | 110.012
7 | 1.048 | 0.00898 | -0.026 | 116.707
7.5 | 1.102 | 0.00904 | -0.026 | 121.969
8 | 1.155 | 0.01093 | -0.026 | 105.665
8.5 | 1.204 | 0.01176 | -0.027 | 102.34
9 | 1.25 | 0.01265 | -0.027 | 98.833
9.5 | 1.292 | 0.0136 | -0.027 | 94.981
10 | 1.33 | 0.01461 | -0.028 | 91.04
10.5 | 1.363 | 0.01576 | -0.028 | 86.503
11 | 1.39 | 0.01717 | -0.028 | 80.997
11.5 | 1.412 | 0.01876 | -0.028 | 75.233
12 | 1.426 | 0.02079 | -0.028 | 68.577
12.5 | 1.433 | 0.02323 | -0.029 | 61.71
13 | 1.435 | 0.02618 | -0.029 | 54.808
13.5 | 1.43 | 0.02974 | -0.029 | 48.09
14 | 1.419 | 0.03404 | -0.029 | 41.683
14.5 | 1.401 | 0.0389 | -0.029 | 36.013
15 | 1.374 | 0.04449 | -0.029 | 30.891
15.5 | 1.342 | 0.05084 | -0.028 | 26.397
16 | 1.304 | 0.05781 | -0.028 | 22.553
16.5 | 1.261 | 0.0653 | -0.028 | 19.308
17 | 1.212 | 0.07378 | -0.028 | 16.43
17.5 | 1.16 | 0.08239 | -0.028 | 14.076
18 | 1.102 | 0.09251 | -0.028 | 11.913

## 70. Re 4M Mach 0.25 (2)
BIGFOIL.COM POLAR EXPORT
NACA25013.5
NACA25013.5 |  |  |  | Cl Max: | 1.6046 | at alpha= | 16 | deg
XFOIL ncrit=9 |  |  |  | L/D Max: | 129.741 | at alpha= | 6.5 | deg
Re: | 4000000 |  |  | Cd Min: | 0.17189 | at alpha= | -20 | deg
Mach: | 0.25 |  |  | Cl=0 at alpha= | -1.6894 | deg
|  |  |  | @ Cl=0.1, Cd= | 0.0064684
|  |  |  | @ Cl=0.4, Cd= | 0.005189
|  |  |  | @ Cl=0.6, Cd= | 0.0054043
alpha (deg) | Cl | Cd | Cm | Cl/Cd
-20 | -0.8324 | 0.17189 | 0.0058 | -4.8426
-19.5 | -0.8552 | 0.15813 | -0.0027 | -5.4082
-19 | -0.8812 | 0.14444 | -0.011 | -6.1008
-18.5 | -0.9497 | 0.12384 | -0.024 | -7.6688
-18 | -1.3317 | 0.0572 | -0.0715 | -23.2815
-17.5 | -1.388 | 0.04312 | -0.0809 | -32.1892
-17 | -1.4156 | 0.03472 | -0.0837 | -40.7719
-16.5 | -1.4183 | 0.02984 | -0.0826 | -47.5302
-16 | -1.4187 | 0.0259 | -0.0794 | -54.7761
-15.5 | -1.4083 | 0.02319 | -0.0748 | -60.7288
-15 | -1.3915 | 0.0212 | -0.0693 | -65.6368
-14.5 | -1.3755 | 0.01954 | -0.0626 | -70.3941
-14 | -1.3733 | 0.01811 | -0.0526 | -75.831
-13.5 | -1.3574 | 0.01702 | -0.0441 | -79.7532
-13 | -1.3058 | 0.01579 | -0.0421 | -82.6979
-12.5 | -1.2427 | 0.01468 | -0.0421 | -84.6526
-12 | -1.1773 | 0.01373 | -0.0425 | -85.7465
-11.5 | -1.1165 | 0.01264 | -0.0422 | -88.3307
-11 | -1.0538 | 0.01181 | -0.042 | -89.2295
-10.5 | -0.9852 | 0.01108 | -0.0431 | -88.917
-10 | -0.9208 | 0.01036 | -0.0435 | -88.8803
-9.5 | -0.841 | 0.00968 | -0.0471 | -86.8802
-9 | -0.7702 | 0.00914 | -0.0489 | -84.267
-8.5 | -0.7155 | 0.00872 | -0.0473 | -82.0528
-8 | -0.6657 | 0.00847 | -0.0447 | -78.595
-7.5 | -0.6179 | 0.00819 | -0.0417 | -75.4457
-7 | -0.5675 | 0.00801 | -0.0393 | -70.8489
-6.5 | -0.5175 | 0.00781 | -0.0369 | -66.2612
-6 | -0.4653 | 0.00765 | -0.035 | -60.8235
-5 | -0.3599 | 0.00738 | -0.0316 | -48.7669
-4.5 | -0.3065 | 0.00727 | -0.0301 | -42.1596
-4 | -0.2526 | 0.00717 | -0.0287 | -35.2301
-3.5 | -0.1983 | 0.00708 | -0.0274 | -28.0085
-3 | -0.1437 | 0.007 | -0.0263 | -20.5286
-2.5 | -0.089 | 0.00689 | -0.0252 | -12.9173
-2 | -0.0341 | 0.00682 | -0.0242 | -5
-1.5 | 0.0208 | 0.0067 | -0.0232 | 3.1045
-1 | 0.0754 | 0.00656 | -0.0221 | 11.4939
-0.5 | 0.1291 | 0.00636 | -0.021 | 20.2987
0 | 0.1773 | 0.00585 | -0.0189 | 30.3077
0.5 | 0.2271 | 0.00552 | -0.017 | 41.1413
1 | 0.2799 | 0.00539 | -0.0156 | 51.9295
1.5 | 0.3329 | 0.00531 | -0.0142 | 62.693
2 | 0.3848 | 0.00521 | -0.0126 | 73.858
2.5 | 0.4354 | 0.00514 | -0.0106 | 84.7082
3 | 0.4853 | 0.00513 | -0.0085 | 94.6004
3.5 | 0.5382 | 0.00523 | -0.007 | 102.9063
4 | 0.5928 | 0.00538 | -0.0059 | 110.1859
4.5 | 0.649 | 0.00557 | -0.0052 | 116.5171
5 | 0.7089 | 0.00582 | -0.0053 | 121.8041
5.5 | 0.7714 | 0.00612 | -0.006 | 126.0458
6 | 0.8418 | 0.00654 | -0.0085 | 128.7156
6.5 | 0.9017 | 0.00695 | -0.0087 | 129.741
7 | 0.9696 | 0.00749 | -0.0107 | 129.4526
7.5 | 1.0336 | 0.00805 | -0.0119 | 128.3975
8 | 1.0949 | 0.00869 | -0.0125 | 125.9954
8.5 | 1.1513 | 0.00937 | -0.012 | 122.8709
9 | 1.2148 | 0.01014 | -0.0132 | 119.8028
9.5 | 1.2772 | 0.01091 | -0.0141 | 117.0669
10 | 1.3388 | 0.01167 | -0.0148 | 114.7215
10.5 | 1.3891 | 0.01244 | -0.0133 | 111.664
11 | 1.4151 | 0.01312 | -0.0068 | 107.8582
11.5 | 1.428 | 0.01376 | 0.0022 | 103.7791
12 | 1.4505 | 0.01461 | 0.0088 | 99.2813
12.5 | 1.4788 | 0.01559 | 0.0138 | 94.8557
13 | 1.5056 | 0.01682 | 0.0184 | 89.5125
13.5 | 1.5305 | 0.01834 | 0.0227 | 83.4515
14 | 1.5536 | 0.02019 | 0.0264 | 76.949
14.5 | 1.5731 | 0.02254 | 0.0296 | 69.7915
15 | 1.5875 | 0.02562 | 0.0321 | 61.9633
15.5 | 1.6004 | 0.0292 | 0.0337 | 54.8082
16 | 1.6046 | 0.03397 | 0.0344 | 47.2358
16.5 | 1.5978 | 0.04022 | 0.034 | 39.7265
17 | 1.5898 | 0.04697 | 0.0329 | 33.8471
17.5 | 1.5722 | 0.05501 | 0.031 | 28.5803
18 | 1.5484 | 0.06402 | 0.0284 | 24.1862
18.5 | 1.5194 | 0.0739 | 0.0251 | 20.5602
19 | 1.4873 | 0.08446 | 0.0212 | 17.6095
19.5 | 1.4548 | 0.09538 | 0.0167 | 15.2527
20 | 1.4179 | 0.10726 | 0.0115 | 13.2193

## 71. Re 4M Mach 0.50 (1)
BIGFOIL.COM POLAR EXPORT
NACA25013.5
NACA25013.5 |  |  |  | Cl Max: | 1.28 | at alpha= | 9 | deg
JavaFoil+Calcfoil stall+Eppler ext transition |  |  |  | L/D Max: | 114.332 | at alpha= | 5.5 | deg
Re: | 4000000 |  |  | Cd Min: | 0.0079 | at alpha= | 1 | deg
Mach: | 0.5 |  |  | Cl=0 at alpha= | -1.5571 | deg
|  |  |  | @ Cl=0.1, Cd= | 0.0089674
|  |  |  | @ Cl=0.4, Cd= | 0.0079487
|  |  |  | @ Cl=0.6, Cd= | 0.0083845
alpha (deg) | Cl | Cd | Cm | Cl/Cd
-20 | -1.005 | 0.16169 | -0.005 | -6.214
-19.5 | -0.977 | 0.15973 | -0.005 | -6.117
-19 | -0.951 | 0.15389 | -0.006 | -6.179
-18.5 | -0.925 | 0.1494 | -0.006 | -6.189
-18 | -0.897 | 0.14183 | -0.006 | -6.324
-17.5 | -0.871 | 0.142 | -0.006 | -6.131
-17 | -0.844 | 0.13667 | -0.006 | -6.176
-16.5 | -0.816 | 0.12304 | -0.006 | -6.635
-16 | -0.79 | 0.1128 | -0.006 | -7.002
-15.5 | -0.762 | 0.1206 | -0.006 | -6.319
-15 | -0.736 | 0.10624 | -0.006 | -6.925
-14.5 | -0.709 | 0.09785 | -0.007 | -7.249
-14 | -0.681 | 0.10039 | -0.007 | -6.786
-13.5 | -0.655 | 0.09068 | -0.007 | -7.223
-13 | -0.627 | 0.09408 | -0.007 | -6.663
-12.5 | -0.601 | 0.08406 | -0.007 | -7.146
-12 | -0.572 | 0.08583 | -0.007 | -6.666
-11.5 | -0.546 | 0.07627 | -0.007 | -7.161
-11 | -0.518 | 0.07705 | -0.007 | -6.718
-10.5 | -0.493 | 0.06738 | -0.008 | -7.322
-10 | -0.464 | 0.06779 | -0.008 | -6.846
-9.5 | -0.436 | 0.06635 | -0.007 | -6.573
-9 | -0.41 | 0.06248 | -0.008 | -6.559
-8.5 | -0.383 | 0.05805 | -0.009 | -6.607
-8 | -0.568 | 0.04332 | -0.011 | -13.106
-7.5 | -0.689 | 0.01247 | -0.017 | -55.229
-7 | -0.668 | 0.01154 | -0.017 | -57.906
-6.5 | -0.629 | 0.0103 | -0.017 | -61.1
-6 | -0.581 | 0.01042 | -0.018 | -55.693
-5.5 | -0.525 | 0.0107 | -0.018 | -49.065
-5 | -0.465 | 0.01046 | -0.019 | -44.396
-4.5 | -0.401 | 0.01083 | -0.019 | -37.057
-4 | -0.336 | 0.01051 | -0.019 | -31.951
-3.5 | -0.269 | 0.01027 | -0.02 | -26.154
-3 | -0.2 | 0.01071 | -0.02 | -18.708
-2.5 | -0.131 | 0.01045 | -0.021 | -12.573
-2 | -0.062 | 0.00972 | -0.021 | -6.363
-1.5 | 0.008 | 0.00958 | -0.021 | 0.836
-1 | 0.078 | 0.00931 | -0.022 | 8.39
-0.5 | 0.148 | 0.00822 | -0.022 | 18.043
0 | 0.218 | 0.00827 | -0.023 | 26.391
0.5 | 0.288 | 0.00833 | -0.023 | 34.604
1 | 0.358 | 0.0079 | -0.024 | 45.309
1.5 | 0.427 | 0.00798 | -0.024 | 53.559
2 | 0.497 | 0.00817 | -0.024 | 60.832
2.5 | 0.566 | 0.00869 | -0.025 | 65.088
3 | 0.635 | 0.00807 | -0.025 | 78.68
3.5 | 0.703 | 0.00853 | -0.026 | 82.418
4 | 0.771 | 0.00833 | -0.026 | 92.585
4.5 | 0.838 | 0.00863 | -0.027 | 97.151
5 | 0.904 | 0.00847 | -0.027 | 106.727
5.5 | 0.969 | 0.00847 | -0.027 | 114.332
6 | 1.031 | 0.01001 | -0.028 | 103.012
6.5 | 1.091 | 0.01075 | -0.028 | 101.468
7 | 1.146 | 0.01171 | -0.029 | 97.865
7.5 | 1.195 | 0.01316 | -0.029 | 90.823
8 | 1.236 | 0.0148 | -0.029 | 83.557
8.5 | 1.265 | 0.01672 | -0.029 | 75.692
9 | 1.28 | 0.01921 | -0.029 | 66.644
9.5 | 1.273 | 0.02285 | -0.029 | 55.692
10 | 1.228 | 0.02786 | -0.029 | 44.093
10.5 | 1.1 | 0.03614 | -0.029 | 30.437
11 | 0.757 | 0.05069 | -0.027 | 14.94
11.5 | 0.791 | 0.04996 | -0.028 | 15.826
12 | 0.813 | 0.05604 | -0.028 | 14.5
12.5 | 0.831 | 0.06426 | -0.027 | 12.926
13 | 0.851 | 0.07126 | -0.027 | 11.942
13.5 | 0.859 | 0.08594 | -0.025 | 9.999
14 | 0.859 | 0.10227 | -0.02 | 8.397

## 72. Re 4M Mach 0.50 (2)
BIGFOIL.COM POLAR EXPORT
NACA25013.5
NACA25013.5 |  |  |  | Cl Max: | 1.4817 | at alpha= | 12 | deg
XFOIL ncrit=9 |  |  |  | L/D Max: | 130.432 | at alpha= | 6 | deg
Re: | 4000000 |  |  | Cd Min: | 0.13542 | at alpha= | -14 | deg
Mach: | 0.5 |  |  | Cl=0 at alpha= | -1.7114 | deg
|  |  |  | @ Cl=0.1, Cd= | 0.0069036
|  |  |  | @ Cl=0.4, Cd= | 0.005594
|  |  |  | @ Cl=0.6, Cd= | 0.00564
alpha (deg) | Cl | Cd | Cm | Cl/Cd
-14 | -0.5534 | 0.13542 | -0.0182 | -4.0865
-13.5 | -0.6005 | 0.11775 | -0.0283 | -5.0998
-13 | -0.6217 | 0.10577 | -0.035 | -5.8778
-12.5 | -0.6397 | 0.09499 | -0.041 | -6.7344
-12 | -0.6696 | 0.08314 | -0.0482 | -8.0539
-11.5 | -0.7006 | 0.07158 | -0.0554 | -9.7877
-11 | -0.7323 | 0.05952 | -0.0634 | -12.3034
-10.5 | -0.7624 | 0.04573 | -0.0744 | -16.6718
-10 | -0.8006 | 0.03557 | -0.0799 | -22.5077
-9.5 | -0.8385 | 0.02596 | -0.0824 | -32.2997
-9 | -0.8448 | 0.01685 | -0.0819 | -50.1365
-8.5 | -0.7819 | 0.01204 | -0.0817 | -64.9419
-8 | -0.7444 | 0.01072 | -0.0728 | -69.4403
-7.5 | -0.6979 | 0.00988 | -0.0653 | -70.6377
-7 | -0.6439 | 0.00936 | -0.0592 | -68.7927
-6.5 | -0.5874 | 0.00893 | -0.054 | -65.7783
-6 | -0.5284 | 0.0086 | -0.0496 | -61.4419
-5.5 | -0.4685 | 0.00829 | -0.0458 | -56.5139
-5 | -0.408 | 0.00808 | -0.0423 | -50.495
-4.5 | -0.3466 | 0.0079 | -0.0393 | -43.8734
-4 | -0.2851 | 0.00773 | -0.0366 | -36.8823
-3.5 | -0.2232 | 0.00757 | -0.0342 | -29.4848
-3 | -0.1612 | 0.00742 | -0.032 | -21.7251
-2.5 | -0.0986 | 0.00729 | -0.0301 | -13.5254
-2 | -0.0359 | 0.00717 | -0.0284 | -5.007
-1 | 0.0885 | 0.00693 | -0.0251 | 12.7706
-0.5 | 0.1495 | 0.00679 | -0.0233 | 22.0177
0 | 0.2069 | 0.00645 | -0.021 | 32.0775
0.5 | 0.2582 | 0.00588 | -0.0176 | 43.9116
1 | 0.3163 | 0.0057 | -0.0153 | 55.4912
1.5 | 0.375 | 0.00562 | -0.0131 | 66.726
2 | 0.4326 | 0.00556 | -0.0105 | 77.8058
2.5 | 0.4901 | 0.00551 | -0.0078 | 88.9474
3 | 0.546 | 0.00553 | -0.0046 | 98.7342
3.5 | 0.6049 | 0.00565 | -0.002 | 107.0619
4 | 0.6653 | 0.00582 | 0.0004 | 114.3127
4.5 | 0.7283 | 0.00606 | 0.0024 | 120.1815
5 | 0.8005 | 0.0064 | 0.0026 | 125.0781
5.5 | 0.8796 | 0.00687 | 0.0015 | 128.0349
6 | 0.9665 | 0.00741 | -0.0009 | 130.4318
6.5 | 1.038 | 0.00805 | -0.0001 | 128.9441
7 | 1.1148 | 0.00885 | -0.0001 | 125.9661
7.5 | 1.186 | 0.00977 | 0.0011 | 121.392
8 | 1.2556 | 0.01083 | 0.0028 | 115.9372
8.5 | 1.3261 | 0.01198 | 0.0043 | 110.6928
9 | 1.3655 | 0.01304 | 0.0113 | 104.7163
9.5 | 1.3854 | 0.01415 | 0.0213 | 97.9081
10 | 1.4101 | 0.01565 | 0.0296 | 90.1022
10.5 | 1.4363 | 0.01766 | 0.0365 | 81.3307
11 | 1.4587 | 0.02045 | 0.0422 | 71.3301
11.5 | 1.4765 | 0.02422 | 0.0463 | 60.962
12 | 1.4817 | 0.02961 | 0.0485 | 50.0405
12.5 | 1.4721 | 0.03677 | 0.0488 | 40.0354
13 | 1.4453 | 0.04557 | 0.0475 | 31.716
13.5 | 1.4073 | 0.05535 | 0.0452 | 25.4255
14 | 1.3642 | 0.06585 | 0.0419 | 20.7168
14.5 | 1.324 | 0.07657 | 0.0379 | 17.2914
15 | 1.2872 | 0.08747 | 0.0334 | 14.7159
15.5 | 1.2533 | 0.09852 | 0.0284 | 12.7213
16 | 1.2214 | 0.10982 | 0.0229 | 11.1218
16.5 | 1.1931 | 0.12117 | 0.017 | 9.8465
17 | 1.1675 | 0.1326 | 0.0107 | 8.8047

## 73. Re 5M Mach 0.00 (1)
BIGFOIL.COM POLAR EXPORT
NACA25013.5
NACA25013.5 |  |  |  | Cl Max: | 1.509 | at alpha= | 14.5 | deg
JavaFoil+Calcfoil stall+Eppler ext transition |  |  |  | L/D Max: | 122.641 | at alpha= | 8 | deg
Re: | 5000000 |  |  | Cd Min: | 0.00805 | at alpha= | 3 | deg
Mach: | 0 |  |  | Cl=0 at alpha= | -1.5574 | deg
|  |  |  | @ Cl=0.1, Cd= | 0.0084861
|  |  |  | @ Cl=0.4, Cd= | 0.0083728
|  |  |  | @ Cl=0.6, Cd= | 0.00821
alpha (deg) | Cl | Cd | Cm | Cl/Cd
-18 | -0.908 | 0.12106 | -0.006 | -7.504
-17.5 | -0.919 | 0.11348 | -0.006 | -8.098
-17 | -0.928 | 0.10636 | -0.006 | -8.724
-16.5 | -0.936 | 0.09879 | -0.006 | -9.472
-16 | -0.942 | 0.09093 | -0.007 | -10.364
-15.5 | -0.948 | 0.08252 | -0.007 | -11.492
-15 | -0.954 | 0.07341 | -0.007 | -12.995
-14.5 | -0.965 | 0.06068 | -0.008 | -15.906
-14 | -1.001 | 0.03815 | -0.009 | -26.244
-13.5 | -1.032 | 0.02372 | -0.01 | -43.484
-13 | -1.046 | 0.01716 | -0.011 | -60.968
-12.5 | -1.043 | 0.01466 | -0.011 | -71.193
-12 | -1.029 | 0.01337 | -0.012 | -77.012
-11.5 | -1.007 | 0.0125 | -0.012 | -80.572
-11 | -0.978 | 0.01187 | -0.012 | -82.43
-10.5 | -0.946 | 0.01138 | -0.013 | -83.1
-10 | -0.909 | 0.00984 | -0.013 | -92.416
-9.5 | -0.87 | 0.00996 | -0.013 | -87.288
-9 | -0.827 | 0.01017 | -0.014 | -81.358
-8.5 | -0.782 | 0.01044 | -0.014 | -74.914
-8 | -0.735 | 0.01015 | -0.014 | -72.34
-7.5 | -0.685 | 0.01049 | -0.014 | -65.249
-7 | -0.633 | 0.01026 | -0.015 | -61.67
-6.5 | -0.579 | 0.0104 | -0.015 | -55.7
-6 | -0.524 | 0.01024 | -0.015 | -51.184
-5.5 | -0.468 | 0.01007 | -0.016 | -46.462
-5 | -0.411 | 0.00991 | -0.016 | -41.441
-4.5 | -0.353 | 0.0097 | -0.016 | -36.363
-4 | -0.294 | 0.00959 | -0.017 | -30.63
-3.5 | -0.234 | 0.00998 | -0.017 | -23.489
-3 | -0.174 | 0.00985 | -0.017 | -17.717
-2.5 | -0.114 | 0.00962 | -0.018 | -11.87
-2 | -0.054 | 0.00951 | -0.018 | -5.653
-1.5 | 0.007 | 0.00928 | -0.019 | 0.749
-1 | 0.068 | 0.00889 | -0.019 | 7.624
-0.5 | 0.129 | 0.00812 | -0.019 | 15.832
0 | 0.189 | 0.00815 | -0.02 | 23.242
0.5 | 0.25 | 0.00814 | -0.02 | 30.725
1 | 0.311 | 0.00819 | -0.02 | 37.908
1.5 | 0.371 | 0.00831 | -0.021 | 44.663
2 | 0.431 | 0.00844 | -0.021 | 51.102
2.5 | 0.492 | 0.00853 | -0.021 | 57.664
3 | 0.552 | 0.00805 | -0.022 | 68.512
3.5 | 0.612 | 0.00825 | -0.022 | 74.179
4 | 0.671 | 0.00844 | -0.023 | 79.524
4.5 | 0.731 | 0.00864 | -0.023 | 84.598
5 | 0.79 | 0.00826 | -0.023 | 95.586
5.5 | 0.848 | 0.00857 | -0.024 | 98.969
6 | 0.906 | 0.00912 | -0.024 | 99.266
6.5 | 0.962 | 0.00894 | -0.025 | 107.674
7 | 1.018 | 0.00884 | -0.025 | 115.226
7.5 | 1.072 | 0.0091 | -0.025 | 117.789
8 | 1.125 | 0.00917 | -0.026 | 122.641
8.5 | 1.175 | 0.01076 | -0.026 | 109.238
9 | 1.224 | 0.01145 | -0.026 | 106.909
9.5 | 1.269 | 0.01214 | -0.027 | 104.56
10 | 1.311 | 0.01289 | -0.027 | 101.767
10.5 | 1.351 | 0.01367 | -0.027 | 98.801
11 | 1.387 | 0.01451 | -0.028 | 95.535
11.5 | 1.418 | 0.01552 | -0.028 | 91.336
12 | 1.444 | 0.01667 | -0.028 | 86.646
12.5 | 1.466 | 0.01806 | -0.028 | 81.213
13 | 1.484 | 0.0197 | -0.028 | 75.341
13.5 | 1.497 | 0.02173 | -0.029 | 68.895
14 | 1.505 | 0.02416 | -0.029 | 62.313
14.5 | 1.509 | 0.02697 | -0.029 | 55.965
15 | 1.508 | 0.03021 | -0.029 | 49.9
15.5 | 1.502 | 0.03404 | -0.029 | 44.12
16 | 1.493 | 0.03832 | -0.029 | 38.952
16.5 | 1.48 | 0.04314 | -0.029 | 34.31
17 | 1.465 | 0.04832 | -0.029 | 30.315
17.5 | 1.447 | 0.05392 | -0.029 | 26.829
18 | 1.427 | 0.05977 | -0.029 | 23.872
18.5 | 1.404 | 0.06632 | -0.029 | 21.17
19 | 1.38 | 0.07309 | -0.029 | 18.876
19.5 | 1.354 | 0.08009 | -0.029 | 16.907

## 74. Re 5M Mach 0.00 (2)
BIGFOIL.COM POLAR EXPORT
NACA25013.5
NACA25013.5 |  |  |  | Cl Max: | 1.7018 | at alpha= | 18 | deg
XFOIL ncrit=9 |  |  |  | L/D Max: | 133.783 | at alpha= | 6.5 | deg
Re: | 5000000 |  |  | Cd Min: | 0.06026 | at alpha= | 20 | deg
Mach: | 0 |  |  | Cl=0 at alpha= | -1.6817 | deg
|  |  |  | @ Cl=0.1, Cd= | 0.0061715
|  |  |  | @ Cl=0.4, Cd= | 0.0050675
|  |  |  | @ Cl=0.6, Cd= | 0.0051686
alpha (deg) | Cl | Cd | Cm | Cl/Cd
-20 | -1.6351 | 0.03075 | -0.0717 | -53.174
-19.5 | -1.6297 | 0.02731 | -0.0701 | -59.6741
-19 | -1.6163 | 0.02482 | -0.0678 | -65.1209
-18.5 | -1.5999 | 0.02276 | -0.0649 | -70.2944
-18 | -1.5785 | 0.02117 | -0.0617 | -74.5631
-17.5 | -1.5552 | 0.01982 | -0.0582 | -78.4662
-17 | -1.5294 | 0.01871 | -0.0544 | -81.7424
-16.5 | -1.5027 | 0.01778 | -0.0503 | -84.5163
-16 | -1.4792 | 0.017 | -0.0451 | -87.0118
-15.5 | -1.4622 | 0.01618 | -0.0383 | -90.3708
-15 | -1.4372 | 0.01529 | -0.0329 | -93.9961
-14.5 | -1.4069 | 0.01458 | -0.0284 | -96.4952
-14 | -1.3506 | 0.01382 | -0.0291 | -97.7279
-13.5 | -1.2924 | 0.01314 | -0.0301 | -98.3562
-13 | -1.2328 | 0.01253 | -0.0313 | -98.3879
-12.5 | -1.1729 | 0.01183 | -0.0326 | -99.1462
-12 | -1.1177 | 0.01117 | -0.0328 | -100.0627
-11.5 | -1.0602 | 0.0106 | -0.0333 | -100.0189
-11 | -0.9958 | 0.0101 | -0.0352 | -98.5941
-10.5 | -0.9339 | 0.00953 | -0.0367 | -97.9958
-10 | -0.8604 | 0.009 | -0.0407 | -95.6
-9.5 | -0.7948 | 0.00862 | -0.0428 | -92.2042
-9 | -0.7447 | 0.00826 | -0.0415 | -90.1574
-8.5 | -0.6973 | 0.00804 | -0.0395 | -86.7289
-8 | -0.6502 | 0.00785 | -0.0374 | -82.828
-7.5 | -0.6025 | 0.00766 | -0.0354 | -78.6554
-7 | -0.5534 | 0.00751 | -0.0338 | -73.6884
-6.5 | -0.504 | 0.00738 | -0.0322 | -68.2927
-6 | -0.4534 | 0.00724 | -0.0308 | -62.6243
-5.5 | -0.4021 | 0.00714 | -0.0296 | -56.3165
-5 | -0.3506 | 0.00704 | -0.0285 | -49.8011
-4.5 | -0.2988 | 0.00694 | -0.0274 | -43.0548
-4 | -0.2465 | 0.00686 | -0.0264 | -35.9329
-3.5 | -0.1936 | 0.00677 | -0.0255 | -28.5968
-3 | -0.1408 | 0.00671 | -0.0246 | -20.9836
-2.5 | -0.0874 | 0.00661 | -0.0238 | -13.2224
-2 | -0.034 | 0.00652 | -0.0231 | -5.2147
-1.5 | 0.0194 | 0.00641 | -0.0223 | 3.0265
-1 | 0.0727 | 0.0063 | -0.0215 | 11.5397
0 | 0.1747 | 0.00582 | -0.0192 | 30.0172
0.5 | 0.2225 | 0.00541 | -0.0174 | 41.1275
1 | 0.2735 | 0.00524 | -0.0162 | 52.1947
1.5 | 0.3253 | 0.00516 | -0.0151 | 63.0426
2 | 0.3766 | 0.00511 | -0.014 | 73.6986
2.5 | 0.4262 | 0.00502 | -0.0124 | 84.9004
3 | 0.4747 | 0.00494 | -0.0106 | 96.0931
3.5 | 0.5239 | 0.00497 | -0.0089 | 105.4125
4 | 0.5759 | 0.00509 | -0.0079 | 113.1434
4.5 | 0.628 | 0.00526 | -0.0069 | 119.3916
5 | 0.6816 | 0.00546 | -0.0063 | 124.8352
5.5 | 0.7379 | 0.00574 | -0.0065 | 128.554
6.5 | 0.8629 | 0.00645 | -0.0097 | 133.7829
7 | 0.9223 | 0.0069 | -0.0107 | 133.6667
7.5 | 0.9852 | 0.00743 | -0.0127 | 132.5976
8 | 1.0441 | 0.00794 | -0.0137 | 131.4987
8.5 | 1.1003 | 0.00852 | -0.0142 | 129.1432
9 | 1.1538 | 0.00913 | -0.0142 | 126.3746
9.5 | 1.214 | 0.00972 | -0.0158 | 124.8971
10 | 1.2726 | 0.01035 | -0.0171 | 122.9565
10.5 | 1.3302 | 0.01099 | -0.0182 | 121.0373
11 | 1.387 | 0.01164 | -0.0192 | 119.1581
11.5 | 1.4285 | 0.01226 | -0.017 | 116.5171
12 | 1.4576 | 0.01283 | -0.0122 | 113.6087
12.5 | 1.4834 | 0.01343 | -0.0069 | 110.4542
13 | 1.5015 | 0.01407 | -0.0002 | 106.7164
13.5 | 1.5297 | 0.01478 | 0.0041 | 103.498
14 | 1.5556 | 0.01575 | 0.0082 | 98.7683
14.5 | 1.5841 | 0.01673 | 0.0116 | 94.6862
15 | 1.6091 | 0.01798 | 0.0149 | 89.4939
15.5 | 1.6312 | 0.01953 | 0.0181 | 83.5228
16 | 1.6532 | 0.02127 | 0.0207 | 77.7245
16.5 | 1.6687 | 0.02364 | 0.0232 | 70.588
17 | 1.6817 | 0.02649 | 0.025 | 63.4843
17.5 | 1.6944 | 0.02968 | 0.0261 | 57.0889
18 | 1.7018 | 0.03362 | 0.0267 | 50.6187
18.5 | 1.7012 | 0.0387 | 0.0266 | 43.9587
19 | 1.6932 | 0.04493 | 0.0257 | 37.6853
19.5 | 1.6782 | 0.05229 | 0.0241 | 32.0941
20 | 1.6605 | 0.06026 | 0.0219 | 27.5556

## 75. Re 5M Mach 0.10 (1)
BIGFOIL.COM POLAR EXPORT
NACA25013.5
NACA25013.5 |  |  |  | Cl Max: | 1.498 | at alpha= | 14.5 | deg
JavaFoil+Calcfoil stall+Eppler ext transition |  |  |  | L/D Max: | 121.859 | at alpha= | 8 | deg
Re: | 5000000 |  |  | Cd Min: | 0.00811 | at alpha= | 3 | deg
Mach: | 0.1 |  |  | Cl=0 at alpha= | -1.5574 | deg
|  |  |  | @ Cl=0.1, Cd= | 0.0085241
|  |  |  | @ Cl=0.4, Cd= | 0.0084187
|  |  |  | @ Cl=0.6, Cd= | 0.0082225
alpha (deg) | Cl | Cd | Cm | Cl/Cd
-17.5 | -0.885 | 0.11709 | -0.006 | -7.557
-17 | -0.897 | 0.10994 | -0.006 | -8.156
-16.5 | -0.907 | 0.10241 | -0.006 | -8.858
-16 | -0.916 | 0.09478 | -0.007 | -9.665
-15.5 | -0.924 | 0.08684 | -0.007 | -10.637
-15 | -0.93 | 0.07882 | -0.007 | -11.797
-14.5 | -0.938 | 0.06839 | -0.008 | -13.718
-14 | -0.959 | 0.05145 | -0.009 | -18.638
-13.5 | -0.999 | 0.03027 | -0.01 | -32.993
-13 | -1.025 | 0.01946 | -0.011 | -52.674
-12.5 | -1.031 | 0.01534 | -0.011 | -67.229
-12 | -1.022 | 0.01378 | -0.012 | -74.14
-11.5 | -1.003 | 0.01274 | -0.012 | -78.709
-11 | -0.976 | 0.01205 | -0.012 | -81.006
-10.5 | -0.945 | 0.01151 | -0.013 | -82.106
-10 | -0.91 | 0.00995 | -0.013 | -91.423
-9.5 | -0.871 | 0.01005 | -0.013 | -86.614
-9 | -0.829 | 0.01026 | -0.014 | -80.768
-8.5 | -0.784 | 0.0105 | -0.014 | -74.649
-8 | -0.737 | 0.0102 | -0.014 | -72.22
-7.5 | -0.687 | 0.01056 | -0.015 | -65.031
-7 | -0.635 | 0.00998 | -0.015 | -63.605
-6.5 | -0.581 | 0.00976 | -0.015 | -59.562
-6 | -0.526 | 0.01029 | -0.016 | -51.156
-5.5 | -0.47 | 0.01009 | -0.016 | -46.609
-5 | -0.413 | 0.00992 | -0.016 | -41.61
-4.5 | -0.354 | 0.00981 | -0.017 | -36.096
-4 | -0.295 | 0.00959 | -0.017 | -30.766
-3.5 | -0.235 | 0.01003 | -0.017 | -23.486
-3 | -0.175 | 0.00986 | -0.018 | -17.788
-2.5 | -0.115 | 0.00967 | -0.018 | -11.87
-2 | -0.054 | 0.00951 | -0.018 | -5.68
-1.5 | 0.007 | 0.00928 | -0.019 | 0.753
-1 | 0.068 | 0.00897 | -0.019 | 7.59
-0.5 | 0.129 | 0.00812 | -0.019 | 15.916
0 | 0.19 | 0.00815 | -0.02 | 23.356
0.5 | 0.251 | 0.00819 | -0.02 | 30.673
1 | 0.312 | 0.00828 | -0.02 | 37.681
1.5 | 0.373 | 0.00837 | -0.021 | 44.576
2 | 0.434 | 0.00848 | -0.021 | 51.16
2.5 | 0.494 | 0.00854 | -0.022 | 57.888
3 | 0.555 | 0.00811 | -0.022 | 68.355
3.5 | 0.615 | 0.00826 | -0.022 | 74.47
4 | 0.675 | 0.00846 | -0.023 | 79.791
4.5 | 0.734 | 0.00867 | -0.023 | 84.704
5 | 0.794 | 0.00832 | -0.023 | 95.398
5.5 | 0.852 | 0.00862 | -0.024 | 98.814
6 | 0.91 | 0.00868 | -0.024 | 104.893
6.5 | 0.967 | 0.00903 | -0.025 | 107.096
7 | 1.023 | 0.00891 | -0.025 | 114.82
7.5 | 1.077 | 0.00916 | -0.025 | 117.554
8 | 1.13 | 0.00927 | -0.026 | 121.859
8.5 | 1.18 | 0.01087 | -0.026 | 108.502
9 | 1.228 | 0.01158 | -0.026 | 106.092
9.5 | 1.273 | 0.0123 | -0.027 | 103.515
10 | 1.315 | 0.01306 | -0.027 | 100.669
10.5 | 1.354 | 0.01388 | -0.027 | 97.5
11 | 1.389 | 0.01477 | -0.028 | 94
11.5 | 1.419 | 0.01583 | -0.028 | 89.631
12 | 1.444 | 0.01705 | -0.028 | 84.669
12.5 | 1.464 | 0.01851 | -0.028 | 79.089
13 | 1.48 | 0.02031 | -0.029 | 72.851
13.5 | 1.491 | 0.02251 | -0.029 | 66.226
14 | 1.497 | 0.02508 | -0.029 | 59.678
14.5 | 1.498 | 0.02818 | -0.029 | 53.147
15 | 1.493 | 0.03167 | -0.029 | 47.163
15.5 | 1.485 | 0.03568 | -0.029 | 41.619
16 | 1.472 | 0.04024 | -0.029 | 36.588
16.5 | 1.456 | 0.04537 | -0.029 | 32.098
17 | 1.438 | 0.05083 | -0.029 | 28.281
17.5 | 1.416 | 0.05685 | -0.029 | 24.9
18 | 1.392 | 0.06323 | -0.029 | 22.009
18.5 | 1.365 | 0.06991 | -0.029 | 19.532
19 | 1.337 | 0.07709 | -0.029 | 17.344
19.5 | 1.307 | 0.08483 | -0.029 | 15.406

## 76. Re 5M Mach 0.10 (2)
BIGFOIL.COM POLAR EXPORT
NACA25013.5
NACA25013.5 |  |  |  | Cl Max: | 1.6918 | at alpha= | 18 | deg
XFOIL ncrit=9 |  |  |  | L/D Max: | 133.79 | at alpha= | 6.5 | deg
Re: | 5000000 |  |  | Cd Min: | 0.06629 | at alpha= | 20 | deg
Mach: | 0.1 |  |  | Cl=0 at alpha= | -1.6825 | deg
|  |  |  | @ Cl=0.1, Cd= | 0.0062389
|  |  |  | @ Cl=0.4, Cd= | 0.0050857
|  |  |  | @ Cl=0.6, Cd= | 0.0051738
alpha (deg) | Cl | Cd | Cm | Cl/Cd
-20 | -1.6051 | 0.03574 | -0.0748 | -44.9105
-19.5 | -1.6109 | 0.03075 | -0.0743 | -52.387
-19 | -1.6052 | 0.02726 | -0.0725 | -58.8848
-18.5 | -1.5936 | 0.0246 | -0.0699 | -64.7805
-18 | -1.5762 | 0.02256 | -0.0667 | -69.867
-17.5 | -1.5557 | 0.02089 | -0.0631 | -74.471
-17 | -1.5319 | 0.01954 | -0.0592 | -78.3982
-16.5 | -1.5058 | 0.01844 | -0.055 | -81.6594
-16 | -1.4806 | 0.01751 | -0.0502 | -84.5574
-15.5 | -1.4634 | 0.01677 | -0.0432 | -87.263
-15 | -1.4406 | 0.01586 | -0.0372 | -90.8323
-14.5 | -1.4147 | 0.01506 | -0.0316 | -93.9376
-14 | -1.3622 | 0.0142 | -0.0313 | -95.9296
-13.5 | -1.3037 | 0.01344 | -0.032 | -97.0015
-13 | -1.2436 | 0.01276 | -0.033 | -97.4608
-12.5 | -1.1822 | 0.01215 | -0.0342 | -97.3004
-12 | -1.1261 | 0.01138 | -0.0344 | -98.9543
-11.5 | -1.0687 | 0.01076 | -0.0346 | -99.3216
-11 | -1.0039 | 0.01021 | -0.0364 | -98.3252
-10.5 | -0.9411 | 0.00968 | -0.0378 | -97.2211
-10 | -0.8668 | 0.00909 | -0.0417 | -95.3575
-9.5 | -0.8 | 0.00868 | -0.0439 | -92.1659
-9 | -0.7491 | 0.00834 | -0.0425 | -89.8201
-8.5 | -0.7016 | 0.00809 | -0.0404 | -86.7244
-8 | -0.6539 | 0.00791 | -0.0382 | -82.6675
-7.5 | -0.6063 | 0.0077 | -0.0361 | -78.7403
-7 | -0.5566 | 0.00756 | -0.0344 | -73.6243
-6.5 | -0.5071 | 0.00741 | -0.0327 | -68.4345
-6 | -0.456 | 0.00727 | -0.0313 | -62.7235
-5.5 | -0.4044 | 0.00717 | -0.0301 | -56.4017
-5 | -0.3527 | 0.00706 | -0.0288 | -49.9575
-4.5 | -0.3006 | 0.00696 | -0.0277 | -43.1897
-4 | -0.2479 | 0.00687 | -0.0266 | -36.0844
-3.5 | -0.1947 | 0.00679 | -0.0257 | -28.6745
-3 | -0.1415 | 0.00672 | -0.0248 | -21.0565
-2.5 | -0.0878 | 0.00663 | -0.024 | -13.2428
-2 | -0.0341 | 0.00653 | -0.0232 | -5.2221
-1.5 | 0.0196 | 0.00643 | -0.0224 | 3.0482
-1 | 0.0732 | 0.00631 | -0.0216 | 11.6006
-0.5 | 0.126 | 0.00617 | -0.0207 | 20.4214
0 | 0.1759 | 0.00585 | -0.0193 | 30.0684
0.5 | 0.2237 | 0.00542 | -0.0174 | 41.2731
1 | 0.2751 | 0.00525 | -0.0162 | 52.4
1.5 | 0.3271 | 0.00517 | -0.0151 | 63.2689
2 | 0.3786 | 0.00512 | -0.0139 | 73.9453
2.5 | 0.4285 | 0.00504 | -0.0124 | 85.0198
3 | 0.4773 | 0.00496 | -0.0105 | 96.2298
3.5 | 0.5268 | 0.00498 | -0.0088 | 105.7831
4 | 0.5791 | 0.00511 | -0.0077 | 113.3268
4.5 | 0.6315 | 0.00527 | -0.0067 | 119.8292
5 | 0.6854 | 0.00548 | -0.0061 | 125.073
5.5 | 0.742 | 0.00577 | -0.0062 | 128.5962
6.5 | 0.8683 | 0.00649 | -0.0094 | 133.7904
7 | 0.9283 | 0.00694 | -0.0105 | 133.7608
7.5 | 0.9914 | 0.00749 | -0.0123 | 132.3632
8 | 1.0507 | 0.00802 | -0.0133 | 131.01
8.5 | 1.1073 | 0.00858 | -0.0137 | 129.0559
9 | 1.1615 | 0.00923 | -0.0137 | 125.8397
9.5 | 1.2223 | 0.00982 | -0.0152 | 124.4705
10 | 1.281 | 0.01049 | -0.0164 | 122.1163
10.5 | 1.3395 | 0.01112 | -0.0175 | 120.4586
11 | 1.3967 | 0.01178 | -0.0184 | 118.5654
11.5 | 1.434 | 0.01241 | -0.0151 | 115.552
12 | 1.4617 | 0.01304 | -0.0099 | 112.0936
12.5 | 1.4824 | 0.0136 | -0.0033 | 109
13 | 1.5041 | 0.01432 | 0.0026 | 105.0349
13.5 | 1.5333 | 0.01509 | 0.0067 | 101.6103
14 | 1.5595 | 0.01614 | 0.0108 | 96.6233
14.5 | 1.5871 | 0.01723 | 0.0143 | 92.1126
15 | 1.6103 | 0.01869 | 0.0178 | 86.1584
15.5 | 1.6333 | 0.02032 | 0.0207 | 80.3789
16 | 1.6529 | 0.02236 | 0.0233 | 73.9222
16.5 | 1.6655 | 0.02518 | 0.0256 | 66.1438
17 | 1.6793 | 0.02821 | 0.0271 | 59.5285
17.5 | 1.6886 | 0.03194 | 0.028 | 52.8679
18 | 1.6918 | 0.0366 | 0.0282 | 46.224
18.5 | 1.685 | 0.04262 | 0.0276 | 39.5354
19 | 1.6714 | 0.04977 | 0.0261 | 33.5825
19.5 | 1.6547 | 0.05762 | 0.0241 | 28.7175
20 | 1.6328 | 0.06629 | 0.0215 | 24.6312

## 77. Re 5M Mach 0.25 (1)
BIGFOIL.COM POLAR EXPORT
NACA25013.5
NACA25013.5 |  |  |  | Cl Max: | 1.441 | at alpha= | 13 | deg
JavaFoil+Calcfoil stall+Eppler ext transition |  |  |  | L/D Max: | 123.614 | at alpha= | 7.5 | deg
Re: | 5000000 |  |  | Cd Min: | 0.00788 | at alpha= | -0.5 | deg
Mach: | 0.25 |  |  | Cl=0 at alpha= | -1.5564 | deg
|  |  |  | @ Cl=0.1, Cd= | 0.0085609
|  |  |  | @ Cl=0.4, Cd= | 0.0084229
|  |  |  | @ Cl=0.6, Cd= | 0.0084082
alpha (deg) | Cl | Cd | Cm | Cl/Cd
-16.5 | -0.674 | 0.12339 | -0.006 | -5.461
-16 | -0.709 | 0.1151 | -0.006 | -6.156
-15.5 | -0.74 | 0.10702 | -0.006 | -6.912
-15 | -0.767 | 0.09889 | -0.006 | -7.756
-14.5 | -0.79 | 0.09134 | -0.007 | -8.649
-14 | -0.809 | 0.08348 | -0.007 | -9.694
-13.5 | -0.825 | 0.07558 | -0.008 | -10.91
-13 | -0.838 | 0.06657 | -0.008 | -12.588
-12.5 | -0.858 | 0.05226 | -0.009 | -16.42
-12 | -0.924 | 0.02389 | -0.011 | -38.683
-11.5 | -0.953 | 0.01543 | -0.012 | -61.714
-11 | -0.949 | 0.01327 | -0.013 | -71.486
-10.5 | -0.93 | 0.01229 | -0.013 | -75.688
-10 | -0.904 | 0.01161 | -0.013 | -77.833
-9.5 | -0.871 | 0.01104 | -0.014 | -78.878
-9 | -0.834 | 0.00998 | -0.014 | -83.578
-8.5 | -0.792 | 0.01014 | -0.014 | -78.125
-8 | -0.747 | 0.01037 | -0.015 | -72.055
-7.5 | -0.699 | 0.01004 | -0.015 | -69.605
-7 | -0.647 | 0.01036 | -0.015 | -62.518
-6.5 | -0.594 | 0.01011 | -0.016 | -58.75
-6 | -0.538 | 0.00988 | -0.016 | -54.502
-5.5 | -0.481 | 0.01038 | -0.016 | -46.367
-5 | -0.423 | 0.01021 | -0.017 | -41.432
-4.5 | -0.363 | 0.01003 | -0.017 | -36.222
-4 | -0.303 | 0.00978 | -0.017 | -30.971
-3.5 | -0.242 | 0.01026 | -0.018 | -23.566
-3 | -0.18 | 0.01011 | -0.018 | -17.8
-2.5 | -0.118 | 0.00986 | -0.018 | -11.955
-2 | -0.055 | 0.00973 | -0.019 | -5.699
-1.5 | 0.007 | 0.0095 | -0.019 | 0.755
-1 | 0.07 | 0.00918 | -0.02 | 7.62
-0.5 | 0.133 | 0.00788 | -0.02 | 16.852
0 | 0.195 | 0.00795 | -0.02 | 24.583
0.5 | 0.258 | 0.0084 | -0.021 | 30.739
1 | 0.321 | 0.00846 | -0.021 | 37.901
1.5 | 0.383 | 0.00856 | -0.021 | 44.767
2 | 0.445 | 0.00806 | -0.022 | 55.263
2.5 | 0.508 | 0.00819 | -0.022 | 61.992
3 | 0.57 | 0.0083 | -0.023 | 68.585
3.5 | 0.631 | 0.00852 | -0.023 | 74.079
4 | 0.693 | 0.00872 | -0.023 | 79.406
4.5 | 0.754 | 0.00833 | -0.024 | 90.535
5 | 0.815 | 0.00862 | -0.024 | 94.547
5.5 | 0.874 | 0.00843 | -0.025 | 103.769
6 | 0.933 | 0.00878 | -0.025 | 106.353
6.5 | 0.991 | 0.00891 | -0.025 | 111.31
7 | 1.048 | 0.00885 | -0.026 | 118.37
7.5 | 1.102 | 0.00892 | -0.026 | 123.614
8 | 1.155 | 0.01079 | -0.026 | 107.077
8.5 | 1.204 | 0.01157 | -0.027 | 104.105
9 | 1.251 | 0.01236 | -0.027 | 101.175
9.5 | 1.294 | 0.0132 | -0.027 | 98.004
10 | 1.332 | 0.01412 | -0.028 | 94.318
10.5 | 1.366 | 0.01515 | -0.028 | 90.114
11 | 1.394 | 0.01639 | -0.028 | 85.078
11.5 | 1.416 | 0.01784 | -0.028 | 79.35
12 | 1.431 | 0.01964 | -0.029 | 72.871
12.5 | 1.44 | 0.02181 | -0.029 | 65.993
13 | 1.441 | 0.02456 | -0.029 | 58.694
13.5 | 1.437 | 0.02777 | -0.029 | 51.742
14 | 1.426 | 0.03177 | -0.029 | 44.876
14.5 | 1.408 | 0.03633 | -0.029 | 38.747
15 | 1.381 | 0.04164 | -0.029 | 33.169
15.5 | 1.348 | 0.04772 | -0.029 | 28.259
16 | 1.31 | 0.05442 | -0.029 | 24.072
16.5 | 1.266 | 0.06191 | -0.028 | 20.448
17 | 1.217 | 0.06994 | -0.028 | 17.403
17.5 | 1.164 | 0.07871 | -0.028 | 14.785
18 | 1.106 | 0.08852 | -0.028 | 12.492

## 78. Re 5M Mach 0.25 (2)
BIGFOIL.COM POLAR EXPORT
NACA25013.5
NACA25013.5 |  |  |  | Cl Max: | 1.639 | at alpha= | 16.5 | deg
XFOIL ncrit=9 |  |  |  | L/D Max: | 133.89 | at alpha= | 6.5 | deg
Re: | 5000000 |  |  | Cd Min: | 0.16528 | at alpha= | -20 | deg
Mach: | 0.25 |  |  | Cl=0 at alpha= | -1.687 | deg
|  |  |  | @ Cl=0.1, Cd= | 0.0063303
|  |  |  | @ Cl=0.4, Cd= | 0.0051466
|  |  |  | @ Cl=0.6, Cd= | 0.005232
alpha (deg) | Cl | Cd | Cm | Cl/Cd
-20 | -0.8648 | 0.16528 | 0.0017 | -5.2323
-19.5 | -0.9015 | 0.14919 | -0.0085 | -6.0426
-19 | -0.9674 | 0.12895 | -0.0215 | -7.5021
-18.5 | -1.3955 | 0.05608 | -0.0745 | -24.8841
-18 | -1.4485 | 0.04286 | -0.0829 | -33.7961
-17.5 | -1.4724 | 0.03488 | -0.0854 | -42.2133
-17 | -1.4827 | 0.02936 | -0.0844 | -50.5007
-16.5 | -1.4768 | 0.02582 | -0.0814 | -57.196
-16 | -1.4676 | 0.02297 | -0.0769 | -63.892
-15.5 | -1.4508 | 0.02089 | -0.0715 | -69.4495
-15 | -1.4312 | 0.01927 | -0.0654 | -74.2709
-14.5 | -1.4146 | 0.01809 | -0.0577 | -78.1979
-14 | -1.4032 | 0.01719 | -0.0483 | -81.6289
-13.5 | -1.3616 | 0.01594 | -0.0444 | -85.4203
-13 | -1.3015 | 0.01459 | -0.0439 | -89.2049
-12.5 | -1.2379 | 0.01357 | -0.0439 | -91.2233
-12 | -1.1721 | 0.0127 | -0.0443 | -92.2913
-11.5 | -1.1138 | 0.01195 | -0.0431 | -93.205
-11 | -1.0487 | 0.01105 | -0.0435 | -94.905
-10.5 | -0.9825 | 0.01037 | -0.0441 | -94.7445
-10 | -0.9028 | 0.00976 | -0.0476 | -92.5
-9.5 | -0.8283 | 0.00909 | -0.0501 | -91.1221
-9 | -0.7732 | 0.00873 | -0.0485 | -88.5682
-8.5 | -0.7243 | 0.00843 | -0.0456 | -85.9193
-8 | -0.6761 | 0.00817 | -0.0427 | -82.754
-7.5 | -0.6259 | 0.00797 | -0.0402 | -78.532
-7 | -0.5753 | 0.00776 | -0.0378 | -74.1366
-6.5 | -0.5234 | 0.00761 | -0.0358 | -68.7779
-6 | -0.4706 | 0.00745 | -0.034 | -63.1678
-5.5 | -0.4177 | 0.0073 | -0.0323 | -57.2192
-5 | -0.3639 | 0.00718 | -0.0309 | -50.6825
-4.5 | -0.3098 | 0.00708 | -0.0295 | -43.7571
-4 | -0.2554 | 0.00698 | -0.0282 | -36.5903
-3.5 | -0.2008 | 0.00689 | -0.027 | -29.1437
-3 | -0.1456 | 0.00679 | -0.026 | -21.4433
-2.5 | -0.0901 | 0.0067 | -0.025 | -13.4478
-2 | -0.0348 | 0.00661 | -0.0241 | -5.2648
-1.5 | 0.0208 | 0.00652 | -0.0232 | 3.1902
-1 | 0.0762 | 0.0064 | -0.0223 | 11.9062
-0.5 | 0.1308 | 0.00624 | -0.0213 | 20.9615
0 | 0.1826 | 0.00595 | -0.0198 | 30.6891
1 | 0.2834 | 0.00533 | -0.0163 | 53.1707
1.5 | 0.3371 | 0.00523 | -0.0151 | 64.4551
2 | 0.3902 | 0.00516 | -0.0137 | 75.6202
2.5 | 0.4413 | 0.00509 | -0.0119 | 86.6994
3 | 0.4911 | 0.00505 | -0.0098 | 97.2475
3.5 | 0.5421 | 0.00508 | -0.0079 | 106.7126
4 | 0.5962 | 0.00522 | -0.0067 | 114.2146
4.5 | 0.65 | 0.00539 | -0.0054 | 120.5937
5 | 0.7056 | 0.0056 | -0.0046 | 126
5.5 | 0.7652 | 0.0059 | -0.0046 | 129.6949
6 | 0.8304 | 0.00625 | -0.006 | 132.864
6.5 | 0.8984 | 0.00671 | -0.008 | 133.8897
7 | 0.961 | 0.00718 | -0.0088 | 133.844
7.5 | 1.0264 | 0.00776 | -0.0103 | 132.268
8 | 1.0877 | 0.00838 | -0.0109 | 129.7971
8.5 | 1.1438 | 0.00904 | -0.0103 | 126.5265
9 | 1.2044 | 0.00976 | -0.0108 | 123.4016
9.5 | 1.2676 | 0.01043 | -0.0118 | 121.534
10 | 1.3287 | 0.0112 | -0.0124 | 118.6339
10.5 | 1.3897 | 0.01195 | -0.013 | 116.2929
11 | 1.4312 | 0.01267 | -0.0096 | 112.9597
11.5 | 1.4475 | 0.01332 | -0.0012 | 108.6712
12 | 1.4684 | 0.01397 | 0.0061 | 105.111
12.5 | 1.4951 | 0.0149 | 0.0116 | 100.3423
13 | 1.5233 | 0.016 | 0.0163 | 95.2062
13.5 | 1.5507 | 0.01731 | 0.0206 | 89.5841
14 | 1.5746 | 0.019 | 0.0246 | 82.8737
14.5 | 1.5962 | 0.02107 | 0.0281 | 75.757
15 | 1.6154 | 0.02359 | 0.0309 | 68.4782
15.5 | 1.6265 | 0.02709 | 0.0331 | 60.0406
16 | 1.6356 | 0.03121 | 0.0343 | 52.4063
16.5 | 1.639 | 0.03621 | 0.0346 | 45.2637
17 | 1.6337 | 0.04244 | 0.034 | 38.4943
17.5 | 1.6183 | 0.05004 | 0.0325 | 32.3401
18 | 1.5947 | 0.05884 | 0.0302 | 27.1023
18.5 | 1.5618 | 0.06898 | 0.027 | 22.6413
19 | 1.5317 | 0.07908 | 0.0234 | 19.369
19.5 | 1.503 | 0.08934 | 0.0195 | 16.8234
20 | 1.469 | 0.10055 | 0.0147 | 14.6096

## 79. Re 5M Mach 0.50 (1)
BIGFOIL.COM POLAR EXPORT
NACA25013.5
NACA25013.5 |  |  |  | Cl Max: | 1.284 | at alpha= | 9 | deg
JavaFoil+Calcfoil stall+Eppler ext transition |  |  |  | L/D Max: | 115.804 | at alpha= | 5.5 | deg
Re: | 5000000 |  |  | Cd Min: | 0.00785 | at alpha= | 1.5 | deg
Mach: | 0.5 |  |  | Cl=0 at alpha= | -1.5571 | deg
|  |  |  | @ Cl=0.1, Cd= | 0.0088143
|  |  |  | @ Cl=0.4, Cd= | 0.0080026
|  |  |  | @ Cl=0.6, Cd= | 0.0083878
alpha (deg) | Cl | Cd | Cm | Cl/Cd
-20 | -1.005 | 0.15802 | -0.005 | -6.359
-19.5 | -0.977 | 0.15432 | -0.005 | -6.333
-19 | -0.951 | 0.14121 | -0.006 | -6.736
-18.5 | -0.925 | 0.1315 | -0.006 | -7.035
-18 | -0.897 | 0.13845 | -0.006 | -6.481
-17.5 | -0.871 | 0.12613 | -0.006 | -6.906
-17 | -0.845 | 0.11676 | -0.006 | -7.239
-16.5 | -0.817 | 0.12099 | -0.006 | -6.753
-16 | -0.791 | 0.11054 | -0.006 | -7.156
-15.5 | -0.762 | 0.11884 | -0.006 | -6.416
-15 | -0.736 | 0.10358 | -0.007 | -7.11
-14.5 | -0.712 | 0.09503 | -0.007 | -7.488
-14 | -0.682 | 0.09817 | -0.007 | -6.943
-13.5 | -0.656 | 0.08843 | -0.007 | -7.423
-13 | -0.627 | 0.09189 | -0.007 | -6.824
-12.5 | -0.602 | 0.08179 | -0.007 | -7.359
-12 | -0.573 | 0.08439 | -0.007 | -6.785
-11.5 | -0.549 | 0.0738 | -0.008 | -7.432
-11 | -0.518 | 0.07577 | -0.007 | -6.838
-10.5 | -0.496 | 0.06447 | -0.009 | -7.694
-10 | -0.465 | 0.06588 | -0.008 | -7.061
-9.5 | -0.437 | 0.0646 | -0.008 | -6.762
-9 | -0.411 | 0.06081 | -0.008 | -6.752
-8.5 | -0.384 | 0.05665 | -0.009 | -6.783
-8 | -0.595 | 0.03074 | -0.013 | -19.36
-7.5 | -0.69 | 0.01206 | -0.017 | -57.204
-7 | -0.669 | 0.01005 | -0.017 | -66.533
-6.5 | -0.63 | 0.01003 | -0.017 | -62.765
-6 | -0.581 | 0.01019 | -0.018 | -56.975
-5.5 | -0.525 | 0.01049 | -0.018 | -50.063
-5 | -0.465 | 0.01017 | -0.019 | -45.68
-4.5 | -0.401 | 0.01043 | -0.019 | -38.464
-4 | -0.336 | 0.01018 | -0.019 | -32.962
-3.5 | -0.269 | 0.01059 | -0.02 | -25.362
-3 | -0.2 | 0.01029 | -0.02 | -19.469
-2.5 | -0.131 | 0.01022 | -0.021 | -12.863
-2 | -0.062 | 0.00997 | -0.021 | -6.204
-1.5 | 0.008 | 0.00928 | -0.021 | 0.863
-1 | 0.078 | 0.00916 | -0.022 | 8.531
-0.5 | 0.148 | 0.00806 | -0.022 | 18.404
0 | 0.218 | 0.00811 | -0.023 | 26.913
0.5 | 0.288 | 0.00818 | -0.023 | 35.24
1 | 0.358 | 0.00824 | -0.024 | 43.45
1.5 | 0.427 | 0.00785 | -0.024 | 54.429
2 | 0.497 | 0.00804 | -0.024 | 61.779
2.5 | 0.566 | 0.00858 | -0.025 | 65.989
3 | 0.635 | 0.00819 | -0.025 | 77.495
3.5 | 0.703 | 0.00842 | -0.026 | 83.478
4 | 0.771 | 0.00872 | -0.026 | 88.465
4.5 | 0.838 | 0.00848 | -0.027 | 98.805
5 | 0.904 | 0.00837 | -0.027 | 108.108
5.5 | 0.969 | 0.00837 | -0.027 | 115.804
6 | 1.032 | 0.0099 | -0.028 | 104.263
6.5 | 1.091 | 0.01061 | -0.028 | 102.888
7 | 1.147 | 0.01155 | -0.029 | 99.291
7.5 | 1.196 | 0.01295 | -0.029 | 92.381
8 | 1.238 | 0.01442 | -0.029 | 85.851
8.5 | 1.268 | 0.01615 | -0.029 | 78.491
9 | 1.284 | 0.01859 | -0.029 | 69.06
9.5 | 1.278 | 0.02165 | -0.029 | 59.023
10 | 1.234 | 0.02625 | -0.029 | 47.022
10.5 | 1.106 | 0.03405 | -0.029 | 32.473
11 | 0.762 | 0.04747 | -0.028 | 16.055
11.5 | 0.795 | 0.04683 | -0.028 | 16.986
12 | 0.818 | 0.05214 | -0.028 | 15.697
12.5 | 0.841 | 0.05805 | -0.028 | 14.484
13 | 0.867 | 0.06151 | -0.028 | 14.103
13.5 | 0.89 | 0.06702 | -0.028 | 13.285
14 | 0.916 | 0.07051 | -0.028 | 12.996

## 80. Re 5M Mach 0.50 (2)
BIGFOIL.COM POLAR EXPORT
NACA25013.5
NACA25013.5 |  |  |  | Cl Max: | 1.5195 | at alpha= | 12 | deg
XFOIL ncrit=9 |  |  |  | L/D Max: | 134.457 | at alpha= | 6 | deg
Re: | 5000000 |  |  | Cd Min: | 0.13725 | at alpha= | -14.5 | deg
Mach: | 0.5 |  |  | Cl=0 at alpha= | -1.7054 | deg
|  |  |  | @ Cl=0.1, Cd= | 0.0066863
|  |  |  | @ Cl=0.4, Cd= | 0.0055036
|  |  |  | @ Cl=0.6, Cd= | 0.0054752
alpha (deg) | Cl | Cd | Cm | Cl/Cd
-14.5 | -0.5961 | 0.13725 | -0.0182 | -4.3432
-14 | -0.5958 | 0.12776 | -0.023 | -4.6634
-13.5 | -0.6287 | 0.11336 | -0.0314 | -5.546
-13 | -0.6591 | 0.10048 | -0.0392 | -6.5595
-12.5 | -0.6859 | 0.08887 | -0.0463 | -7.718
-12 | -0.7124 | 0.07777 | -0.0531 | -9.1603
-11.5 | -0.7385 | 0.06685 | -0.0598 | -11.0471
-11 | -0.7638 | 0.05377 | -0.0696 | -14.2049
-10.5 | -0.7932 | 0.04241 | -0.0774 | -18.7031
-10 | -0.8234 | 0.03165 | -0.0855 | -26.0158
-9.5 | -0.8566 | 0.02339 | -0.0844 | -36.6225
-9 | -0.8327 | 0.01344 | -0.0884 | -61.9568
-8.5 | -0.8046 | 0.01127 | -0.0788 | -71.3931
-8 | -0.764 | 0.0102 | -0.0699 | -74.902
-7.5 | -0.7117 | 0.00949 | -0.0632 | -74.9947
-7 | -0.6555 | 0.00897 | -0.0574 | -73.0769
-6.5 | -0.5964 | 0.00862 | -0.0526 | -69.1879
-6 | -0.5361 | 0.00829 | -0.0484 | -64.6683
-5.5 | -0.4746 | 0.00803 | -0.0448 | -59.1034
-5 | -0.4129 | 0.00782 | -0.0415 | -52.8005
-4.5 | -0.351 | 0.00763 | -0.0386 | -46.0026
-4 | -0.2886 | 0.00746 | -0.036 | -38.6863
-3.5 | -0.226 | 0.00732 | -0.0338 | -30.8743
-3 | -0.163 | 0.00719 | -0.0317 | -22.6704
-2.5 | -0.1 | 0.00706 | -0.0299 | -14.1643
-2 | -0.037 | 0.00694 | -0.0282 | -5.3314
-1 | 0.0886 | 0.00671 | -0.0251 | 13.2042
-0.5 | 0.151 | 0.00658 | -0.0236 | 22.9483
0 | 0.2113 | 0.00638 | -0.0218 | 33.1191
0.5 | 0.2641 | 0.00589 | -0.0187 | 44.8387
1 | 0.3204 | 0.00562 | -0.0161 | 57.0107
1.5 | 0.3805 | 0.00553 | -0.0141 | 68.8065
2 | 0.4396 | 0.00545 | -0.0119 | 80.6606
2.5 | 0.4976 | 0.00541 | -0.0093 | 91.9778
3 | 0.5537 | 0.00541 | -0.0062 | 102.3475
3.5 | 0.6105 | 0.00549 | -0.0032 | 111.2022
4 | 0.67 | 0.00565 | -0.0006 | 118.5841
4.5 | 0.7303 | 0.00586 | 0.002 | 124.6246
5 | 0.794 | 0.00614 | 0.004 | 129.316
5.5 | 0.8686 | 0.00652 | 0.0039 | 133.2209
6 | 0.9533 | 0.00709 | 0.0018 | 134.457
6.5 | 1.0325 | 0.00771 | 0.0011 | 133.917
7 | 1.1089 | 0.00845 | 0.0012 | 131.2308
7.5 | 1.1808 | 0.00934 | 0.0023 | 126.424
8 | 1.2459 | 0.01035 | 0.0049 | 120.3768
9 | 1.3866 | 0.01258 | 0.0084 | 110.2226
9.5 | 1.4046 | 0.01357 | 0.019 | 103.5077
10 | 1.4302 | 0.01489 | 0.0278 | 96.051
10.5 | 1.4581 | 0.01666 | 0.0351 | 87.521
11 | 1.486 | 0.01899 | 0.0412 | 78.2517
11.5 | 1.5073 | 0.0223 | 0.0461 | 67.5919
12 | 1.5195 | 0.02691 | 0.0492 | 56.466
12.5 | 1.5127 | 0.03361 | 0.0503 | 45.0074
13 | 1.4901 | 0.04201 | 0.0495 | 35.4701
13.5 | 1.4537 | 0.05162 | 0.0475 | 28.1616
14 | 1.4107 | 0.06193 | 0.0446 | 22.7789
14.5 | 1.3684 | 0.07261 | 0.0407 | 18.8459
15 | 1.3292 | 0.0835 | 0.0363 | 15.9186
15.5 | 1.2918 | 0.09471 | 0.0312 | 13.6395
16 | 1.2577 | 0.10608 | 0.0257 | 11.8561
16.5 | 1.2257 | 0.1176 | 0.0198 | 10.4226
17 | 1.1986 | 0.12905 | 0.0135 | 9.2879

## 81. Re 6M Mach 0.00 (1)
BIGFOIL.COM POLAR EXPORT
NACA25013.5
NACA25013.5 |  |  |  | Cl Max: | 1.514 | at alpha= | 14.5 | deg
JavaFoil+Calcfoil stall+Eppler ext transition |  |  |  | L/D Max: | 117.633 | at alpha= | 8 | deg
Re: | 6000000 |  |  | Cd Min: | 0.008 | at alpha= | -0.5 | deg
Mach: | 0 |  |  | Cl=0 at alpha= | -1.5574 | deg
|  |  |  | @ Cl=0.1, Cd= | 0.0087416
|  |  |  | @ Cl=0.4, Cd= | 0.0082635
|  |  |  | @ Cl=0.6, Cd= | 0.00827
alpha (deg) | Cl | Cd | Cm | Cl/Cd
-18 | -0.91 | 0.11873 | -0.006 | -7.663
-17.5 | -0.92 | 0.1115 | -0.006 | -8.255
-17 | -0.93 | 0.10382 | -0.006 | -8.958
-16.5 | -0.938 | 0.09649 | -0.006 | -9.719
-16 | -0.945 | 0.08831 | -0.007 | -10.703
-15.5 | -0.953 | 0.07863 | -0.007 | -12.123
-15 | -0.962 | 0.0679 | -0.008 | -14.172
-14.5 | -0.991 | 0.04756 | -0.009 | -20.837
-14 | -1.021 | 0.03103 | -0.01 | -32.893
-13.5 | -1.046 | 0.02041 | -0.01 | -51.231
-13 | -1.054 | 0.01591 | -0.011 | -66.237
-12.5 | -1.048 | 0.0139 | -0.011 | -75.381
-12 | -1.032 | 0.01287 | -0.012 | -80.195
-11.5 | -1.008 | 0.01211 | -0.012 | -83.28
-11 | -0.979 | 0.01154 | -0.012 | -84.875
-10.5 | -0.946 | 0.0111 | -0.013 | -85.281
-10 | -0.91 | 0.01009 | -0.013 | -90.181
-9.5 | -0.87 | 0.01031 | -0.013 | -84.424
-9 | -0.827 | 0.01057 | -0.014 | -78.288
-8.5 | -0.782 | 0.01022 | -0.014 | -76.526
-8 | -0.735 | 0.01058 | -0.014 | -69.441
-7.5 | -0.685 | 0.01032 | -0.014 | -66.336
-7 | -0.633 | 0.01011 | -0.015 | -62.598
-6.5 | -0.579 | 0.01024 | -0.015 | -56.555
-6 | -0.524 | 0.01003 | -0.015 | -52.238
-5.5 | -0.468 | 0.00985 | -0.016 | -47.538
-5 | -0.411 | 0.00969 | -0.016 | -42.367
-4.5 | -0.353 | 0.00951 | -0.016 | -37.06
-4 | -0.294 | 0.00994 | -0.017 | -29.568
-3.5 | -0.234 | 0.00979 | -0.017 | -23.934
-3 | -0.174 | 0.00963 | -0.017 | -18.117
-2.5 | -0.114 | 0.00942 | -0.018 | -12.131
-2 | -0.054 | 0.00926 | -0.018 | -5.807
-1.5 | 0.007 | 0.00913 | -0.019 | 0.762
-1 | 0.068 | 0.00956 | -0.019 | 7.092
-0.5 | 0.129 | 0.008 | -0.019 | 16.071
0 | 0.189 | 0.00806 | -0.02 | 23.48
0.5 | 0.25 | 0.00806 | -0.02 | 31.023
1 | 0.311 | 0.00812 | -0.02 | 38.255
1.5 | 0.371 | 0.00822 | -0.021 | 45.125
2 | 0.431 | 0.00831 | -0.021 | 51.911
2.5 | 0.492 | 0.00845 | -0.021 | 58.201
3 | 0.552 | 0.00859 | -0.022 | 64.24
3.5 | 0.612 | 0.00819 | -0.022 | 74.678
4 | 0.671 | 0.00834 | -0.023 | 80.548
4.5 | 0.731 | 0.00858 | -0.023 | 85.146
5 | 0.79 | 0.00884 | -0.023 | 89.345
5.5 | 0.848 | 0.00873 | -0.024 | 97.147
6 | 0.906 | 0.00906 | -0.024 | 100.001
6.5 | 0.963 | 0.00921 | -0.025 | 104.566
7 | 1.018 | 0.00879 | -0.025 | 115.892
7.5 | 1.072 | 0.00956 | -0.025 | 112.15
8 | 1.125 | 0.00956 | -0.026 | 117.633
8.5 | 1.176 | 0.01065 | -0.026 | 110.393
9 | 1.224 | 0.01128 | -0.026 | 108.521
9.5 | 1.27 | 0.0119 | -0.027 | 106.749
10 | 1.313 | 0.01258 | -0.027 | 104.353
10.5 | 1.352 | 0.01331 | -0.027 | 101.578
11 | 1.388 | 0.01412 | -0.028 | 98.347
11.5 | 1.42 | 0.01503 | -0.028 | 94.452
12 | 1.447 | 0.01611 | -0.028 | 89.804
12.5 | 1.47 | 0.01737 | -0.028 | 84.613
13 | 1.488 | 0.0189 | -0.029 | 78.718
13.5 | 1.501 | 0.02079 | -0.029 | 72.185
14 | 1.51 | 0.02303 | -0.029 | 65.572
14.5 | 1.514 | 0.02567 | -0.029 | 58.99
15 | 1.513 | 0.02874 | -0.029 | 52.632
15.5 | 1.507 | 0.03229 | -0.029 | 46.671
16 | 1.498 | 0.03638 | -0.029 | 41.177
16.5 | 1.485 | 0.04102 | -0.029 | 36.208
17 | 1.47 | 0.04603 | -0.029 | 31.93
17.5 | 1.451 | 0.05149 | -0.029 | 28.189
18 | 1.431 | 0.0572 | -0.029 | 25.023
18.5 | 1.408 | 0.06363 | -0.029 | 22.134
19 | 1.384 | 0.07028 | -0.029 | 19.689
19.5 | 1.358 | 0.07721 | -0.029 | 17.585

## 82. Re 6M Mach 0.00 (2)
BIGFOIL.COM POLAR EXPORT
NACA25013.5
NACA25013.5 |  |  |  | Cl Max: | 1.7249 | at alpha= | 18 | deg
XFOIL ncrit=9 |  |  |  | L/D Max: | 136.577 | at alpha= | 7 | deg
Re: | 6000000 |  |  | Cd Min: | 0.05523 | at alpha= | 20 | deg
Mach: | 0 |  |  | Cl=0 at alpha= | -1.6778 | deg
|  |  |  | @ Cl=0.1, Cd= | 0.0061184
|  |  |  | @ Cl=0.4, Cd= | 0.0050489
|  |  |  | @ Cl=0.6, Cd= | 0.0050725
alpha (deg) | Cl | Cd | Cm | Cl/Cd
-20 | -1.6559 | 0.02906 | -0.0712 | -56.9821
-19.5 | -1.6502 | 0.02583 | -0.0691 | -63.887
-19 | -1.6388 | 0.02335 | -0.0662 | -70.1842
-18.5 | -1.6214 | 0.02146 | -0.063 | -75.5545
-18 | -1.6006 | 0.01992 | -0.0595 | -80.3514
-17.5 | -1.5764 | 0.01869 | -0.0557 | -84.3446
-17 | -1.5503 | 0.01766 | -0.0517 | -87.786
-16.5 | -1.5243 | 0.01683 | -0.0472 | -90.5704
-16 | -1.5064 | 0.01616 | -0.0405 | -93.2178
-15.5 | -1.4789 | 0.01546 | -0.0356 | -95.6598
-15 | -1.4501 | 0.01483 | -0.0307 | -97.7815
-14.5 | -1.4012 | 0.01397 | -0.03 | -100.3006
-14 | -1.3453 | 0.01317 | -0.0307 | -102.1488
-13.5 | -1.2874 | 0.01248 | -0.0316 | -103.1571
-13 | -1.228 | 0.01188 | -0.0328 | -103.367
-12.5 | -1.1671 | 0.01134 | -0.0341 | -102.9189
-12 | -1.1159 | 0.01071 | -0.0334 | -104.1923
-11.5 | -1.056 | 0.01011 | -0.0344 | -104.451
-11 | -0.9913 | 0.00961 | -0.0365 | -103.153
-10.5 | -0.9197 | 0.00913 | -0.04 | -100.7338
-10 | -0.8509 | 0.00861 | -0.043 | -98.8269
-9.5 | -0.7979 | 0.00831 | -0.0423 | -96.0168
-9 | -0.7513 | 0.00808 | -0.0401 | -92.9827
-8 | -0.6565 | 0.00768 | -0.0361 | -85.4818
-7.5 | -0.6082 | 0.00749 | -0.0343 | -81.2016
-7 | -0.5582 | 0.00737 | -0.0329 | -75.7395
-6.5 | -0.508 | 0.00721 | -0.0314 | -70.4577
-6 | -0.457 | 0.00712 | -0.0302 | -64.1854
-5.5 | -0.4054 | 0.007 | -0.029 | -57.9143
-5 | -0.3536 | 0.00689 | -0.0279 | -51.3208
-4.5 | -0.3012 | 0.0068 | -0.0269 | -44.2941
-3.5 | -0.1954 | 0.00662 | -0.0252 | -29.5166
-3 | -0.1421 | 0.00655 | -0.0244 | -21.6947
-2.5 | -0.0884 | 0.00647 | -0.0236 | -13.6631
-2 | -0.0346 | 0.00638 | -0.0229 | -5.4232
-1.5 | 0.0191 | 0.0063 | -0.0222 | 3.0317
-1 | 0.0728 | 0.00619 | -0.0215 | 11.7609
-0.5 | 0.126 | 0.00605 | -0.0208 | 20.8264
0 | 0.1779 | 0.00584 | -0.0198 | 30.4623
0.5 | 0.2258 | 0.00544 | -0.018 | 41.5074
1 | 0.276 | 0.00524 | -0.0167 | 52.6718
1.5 | 0.3281 | 0.00514 | -0.0157 | 63.8327
2 | 0.3803 | 0.00508 | -0.0147 | 74.8622
2.5 | 0.431 | 0.005 | -0.0134 | 86.2
3 | 0.4795 | 0.00491 | -0.0117 | 97.6578
3.5 | 0.527 | 0.0049 | -0.0096 | 107.551
4 | 0.5785 | 0.00501 | -0.0085 | 115.4691
4.5 | 0.6301 | 0.00516 | -0.0074 | 122.1124
5 | 0.6821 | 0.00535 | -0.0065 | 127.4953
5.5 | 0.7347 | 0.00558 | -0.0058 | 131.6667
6 | 0.7907 | 0.00589 | -0.0059 | 134.2445
6.5 | 0.8555 | 0.00627 | -0.008 | 136.4434
7 | 0.9137 | 0.00669 | -0.0088 | 136.577
7.5 | 0.9792 | 0.00721 | -0.0113 | 135.8114
8 | 1.0393 | 0.00774 | -0.0126 | 134.2765
8.5 | 1.0959 | 0.0083 | -0.0132 | 132.0361
9 | 1.1467 | 0.00883 | -0.0125 | 129.8641
9.5 | 1.2064 | 0.00944 | -0.014 | 127.7966
10 | 1.2654 | 0.01001 | -0.0153 | 126.4136
10.5 | 1.3233 | 0.0106 | -0.0164 | 124.8396
11 | 1.3801 | 0.01122 | -0.0174 | 123.0036
11.5 | 1.4358 | 0.01188 | -0.0183 | 120.8586
12 | 1.4696 | 0.01245 | -0.0144 | 118.0402
12.5 | 1.4975 | 0.01308 | -0.0095 | 114.4878
13 | 1.5164 | 0.01361 | -0.0028 | 111.4181
13.5 | 1.5415 | 0.01431 | 0.0022 | 107.7219
14 | 1.57 | 0.01512 | 0.0061 | 103.836
14.5 | 1.5973 | 0.0161 | 0.0098 | 99.2112
15 | 1.6234 | 0.01725 | 0.0132 | 94.1101
15.5 | 1.6487 | 0.01854 | 0.0162 | 88.9266
16 | 1.6694 | 0.02025 | 0.0193 | 82.4395
16.5 | 1.6871 | 0.02235 | 0.0219 | 75.4855
17 | 1.7053 | 0.02467 | 0.0238 | 69.1244
17.5 | 1.718 | 0.02766 | 0.0254 | 62.1114
18 | 1.7249 | 0.03146 | 0.0263 | 54.8284
18.5 | 1.7243 | 0.03635 | 0.0266 | 47.436
19 | 1.7234 | 0.04162 | 0.0261 | 41.408
19.5 | 1.717 | 0.0478 | 0.025 | 35.9205
20 | 1.7022 | 0.05523 | 0.0232 | 30.8202

## 83. Re 6M Mach 0.10 (1)
BIGFOIL.COM POLAR EXPORT
NACA25013.5
NACA25013.5 |  |  |  | Cl Max: | 1.503 | at alpha= | 14.5 | deg
JavaFoil+Calcfoil stall+Eppler ext transition |  |  |  | L/D Max: | 122.806 | at alpha= | 8 | deg
Re: | 6000000 |  |  | Cd Min: | 0.00804 | at alpha= | -0.5 | deg
Mach: | 0.1 |  |  | Cl=0 at alpha= | -1.5574 | deg
|  |  |  | @ Cl=0.1, Cd= | 0.0084916
|  |  |  | @ Cl=0.4, Cd= | 0.0083331
|  |  |  | @ Cl=0.6, Cd= | 0.0081625
alpha (deg) | Cl | Cd | Cm | Cl/Cd
-18 | -0.873 | 0.12253 | -0.006 | -7.121
-17.5 | -0.886 | 0.11523 | -0.006 | -7.69
-17 | -0.898 | 0.10761 | -0.006 | -8.348
-16.5 | -0.909 | 0.10038 | -0.006 | -9.054
-16 | -0.918 | 0.09255 | -0.007 | -9.922
-15.5 | -0.927 | 0.08375 | -0.007 | -11.071
-15 | -0.935 | 0.07493 | -0.007 | -12.478
-14.5 | -0.949 | 0.06189 | -0.008 | -15.327
-14 | -0.986 | 0.03915 | -0.009 | -25.183
-13.5 | -1.019 | 0.02418 | -0.01 | -42.155
-13 | -1.037 | 0.01721 | -0.011 | -60.259
-12.5 | -1.037 | 0.0145 | -0.011 | -71.546
-12 | -1.025 | 0.01321 | -0.012 | -77.593
-11.5 | -1.004 | 0.01233 | -0.012 | -81.476
-11 | -0.977 | 0.01171 | -0.012 | -83.464
-10.5 | -0.945 | 0.01121 | -0.013 | -84.32
-10 | -0.91 | 0.0097 | -0.013 | -93.8
-9.5 | -0.871 | 0.00983 | -0.013 | -88.638
-9 | -0.829 | 0.01004 | -0.014 | -82.576
-8.5 | -0.784 | 0.01031 | -0.014 | -76.055
-8 | -0.737 | 0.01 | -0.014 | -73.676
-7.5 | -0.687 | 0.01039 | -0.015 | -66.135
-7 | -0.635 | 0.00983 | -0.015 | -64.622
-6.5 | -0.581 | 0.01033 | -0.015 | -56.266
-6 | -0.526 | 0.01014 | -0.016 | -51.919
-5.5 | -0.47 | 0.00994 | -0.016 | -47.284
-5 | -0.413 | 0.00974 | -0.016 | -42.345
-4.5 | -0.354 | 0.00952 | -0.017 | -37.232
-4 | -0.295 | 0.01002 | -0.017 | -29.458
-3.5 | -0.235 | 0.00979 | -0.017 | -24.048
-3 | -0.175 | 0.00964 | -0.018 | -18.19
-2.5 | -0.115 | 0.00946 | -0.018 | -12.131
-2 | -0.054 | 0.00932 | -0.018 | -5.797
-1.5 | 0.007 | 0.00912 | -0.019 | 0.766
-1 | 0.068 | 0.00899 | -0.019 | 7.577
-0.5 | 0.129 | 0.00804 | -0.019 | 16.074
0 | 0.19 | 0.00806 | -0.02 | 23.597
0.5 | 0.251 | 0.00811 | -0.02 | 30.971
1 | 0.312 | 0.00816 | -0.02 | 38.235
1.5 | 0.373 | 0.00828 | -0.021 | 45.039
2 | 0.434 | 0.0084 | -0.021 | 51.645
2.5 | 0.494 | 0.00846 | -0.022 | 58.437
3 | 0.555 | 0.00805 | -0.022 | 68.861
3.5 | 0.615 | 0.0082 | -0.022 | 74.982
4 | 0.675 | 0.0084 | -0.023 | 80.315
4.5 | 0.734 | 0.00861 | -0.023 | 85.264
5 | 0.794 | 0.00888 | -0.024 | 89.367
5.5 | 0.852 | 0.00857 | -0.024 | 99.441
6 | 0.91 | 0.00915 | -0.024 | 99.446
6.5 | 0.967 | 0.00896 | -0.025 | 107.977
7 | 1.023 | 0.00884 | -0.025 | 115.75
7.5 | 1.077 | 0.00962 | -0.025 | 111.949
8 | 1.13 | 0.0092 | -0.026 | 122.806
8.5 | 1.18 | 0.01076 | -0.026 | 109.698
9 | 1.229 | 0.0114 | -0.026 | 107.76
9.5 | 1.274 | 0.01204 | -0.027 | 105.822
10 | 1.316 | 0.01275 | -0.027 | 103.245
10.5 | 1.355 | 0.01351 | -0.027 | 100.331
11 | 1.391 | 0.01435 | -0.028 | 96.877
11.5 | 1.421 | 0.01531 | -0.028 | 92.832
12 | 1.447 | 0.01646 | -0.028 | 87.912
12.5 | 1.468 | 0.0178 | -0.028 | 82.46
13 | 1.484 | 0.01948 | -0.029 | 76.174
13.5 | 1.495 | 0.02149 | -0.029 | 69.571
14 | 1.502 | 0.0239 | -0.029 | 62.827
14.5 | 1.503 | 0.02675 | -0.029 | 56.179
15 | 1.499 | 0.03005 | -0.029 | 49.884
15.5 | 1.49 | 0.03397 | -0.029 | 43.855
16 | 1.477 | 0.03837 | -0.029 | 38.504
16.5 | 1.461 | 0.04319 | -0.029 | 33.835
17 | 1.442 | 0.0485 | -0.029 | 29.741
17.5 | 1.42 | 0.05437 | -0.029 | 26.121
18 | 1.396 | 0.0604 | -0.029 | 23.118
18.5 | 1.369 | 0.06719 | -0.029 | 20.382
19 | 1.341 | 0.07427 | -0.029 | 18.054
19.5 | 1.31 | 0.08199 | -0.029 | 15.981

## 84. Re 6M Mach 0.10 (2)
BIGFOIL.COM POLAR EXPORT
NACA25013.5
NACA25013.5 |  |  |  | Cl Max: | 1.7148 | at alpha= | 18 | deg
XFOIL ncrit=9 |  |  |  | L/D Max: | 136.651 | at alpha= | 6.5 | deg
Re: | 6000000 |  |  | Cd Min: | 0.06122 | at alpha= | 20 | deg
Mach: | 0.1 |  |  | Cl=0 at alpha= | -1.6787 | deg
|  |  |  | @ Cl=0.1, Cd= | 0.00613
|  |  |  | @ Cl=0.4, Cd= | 0.0050623
|  |  |  | @ Cl=0.6, Cd= | 0.0050824
alpha (deg) | Cl | Cd | Cm | Cl/Cd
-20 | -1.6424 | 0.03236 | -0.075 | -50.754
-19.5 | -1.6367 | 0.02869 | -0.0738 | -57.0478
-19 | -1.6267 | 0.02575 | -0.0716 | -63.1728
-18.5 | -1.6144 | 0.02326 | -0.0685 | -69.4067
-18 | -1.5988 | 0.02122 | -0.0648 | -75.344
-17.5 | -1.5774 | 0.01969 | -0.0609 | -80.1117
-17 | -1.5534 | 0.01843 | -0.0567 | -84.2865
-16.5 | -1.5272 | 0.01742 | -0.0522 | -87.6693
-16 | -1.5053 | 0.01661 | -0.0464 | -90.6261
-15.5 | -1.4857 | 0.0159 | -0.0397 | -93.4403
-15 | -1.4568 | 0.01522 | -0.0346 | -95.7162
-14.5 | -1.4126 | 0.01451 | -0.0325 | -97.3535
-14 | -1.3568 | 0.01356 | -0.0329 | -100.059
-13.5 | -1.2987 | 0.01278 | -0.0336 | -101.6197
-13 | -1.2389 | 0.0121 | -0.0345 | -102.3884
-12.5 | -1.1774 | 0.01151 | -0.0357 | -102.2937
-12 | -1.1244 | 0.01094 | -0.035 | -102.7788
-11.5 | -1.0646 | 0.01027 | -0.0358 | -103.6611
-11 | -0.9994 | 0.00973 | -0.0377 | -102.7133
-10.5 | -0.927 | 0.00924 | -0.0411 | -100.3247
-10 | -0.8566 | 0.0087 | -0.0441 | -98.4598
-9.5 | -0.8029 | 0.00836 | -0.0434 | -96.0407
-9 | -0.7557 | 0.00816 | -0.0412 | -92.6103
-8.5 | -0.7092 | 0.0079 | -0.0388 | -89.7722
-8 | -0.6607 | 0.00772 | -0.0369 | -85.5829
-7.5 | -0.6119 | 0.00754 | -0.035 | -81.1538
-7 | -0.5617 | 0.0074 | -0.0334 | -75.9054
-6.5 | -0.511 | 0.00725 | -0.032 | -70.4828
-6 | -0.4596 | 0.00715 | -0.0307 | -64.2797
-5.5 | -0.4078 | 0.00701 | -0.0294 | -58.174
-5 | -0.3556 | 0.00691 | -0.0283 | -51.4616
-4.5 | -0.3029 | 0.00682 | -0.0273 | -44.4135
-4 | -0.25 | 0.00674 | -0.0263 | -37.092
-3.5 | -0.1965 | 0.00664 | -0.0254 | -29.5934
-3 | -0.1429 | 0.00656 | -0.0246 | -21.7835
-2.5 | -0.0888 | 0.00648 | -0.0238 | -13.7037
-2 | -0.0347 | 0.0064 | -0.0231 | -5.4219
-1.5 | 0.0193 | 0.0063 | -0.0224 | 3.0635
-1 | 0.0732 | 0.0062 | -0.0216 | 11.8065
-0.5 | 0.1268 | 0.00606 | -0.0209 | 20.9241
0 | 0.1791 | 0.00586 | -0.0198 | 30.5631
0.5 | 0.2272 | 0.00545 | -0.0181 | 41.6881
1 | 0.2776 | 0.00525 | -0.0167 | 52.8762
1.5 | 0.3298 | 0.00515 | -0.0157 | 64.0388
2 | 0.3824 | 0.00509 | -0.0147 | 75.1277
2.5 | 0.4333 | 0.00501 | -0.0134 | 86.487
3 | 0.4821 | 0.00492 | -0.0116 | 97.9878
3.5 | 0.53 | 0.00491 | -0.0095 | 107.943
4 | 0.5819 | 0.00503 | -0.0084 | 115.6859
4.5 | 0.6337 | 0.00518 | -0.0073 | 122.3359
5 | 0.6859 | 0.00536 | -0.0063 | 127.9664
5.5 | 0.7388 | 0.0056 | -0.0055 | 131.9286
6 | 0.7952 | 0.00592 | -0.0055 | 134.3243
6.5 | 0.8609 | 0.0063 | -0.0078 | 136.6508
7 | 0.9196 | 0.00674 | -0.0085 | 136.4392
7.5 | 0.9854 | 0.00727 | -0.0109 | 135.5433
8 | 1.046 | 0.00779 | -0.0122 | 134.2747
8.5 | 1.1028 | 0.00837 | -0.0127 | 131.7563
9 | 1.1545 | 0.00892 | -0.0121 | 129.4283
9.5 | 1.2145 | 0.00954 | -0.0134 | 127.3061
10 | 1.2741 | 0.01012 | -0.0147 | 125.8992
10.5 | 1.3324 | 0.01073 | -0.0157 | 124.1752
11 | 1.3895 | 0.01139 | -0.0166 | 121.993
11.5 | 1.4456 | 0.01207 | -0.0173 | 119.768
12 | 1.475 | 0.01262 | -0.0123 | 116.878
12.5 | 1.4985 | 0.01327 | -0.0063 | 112.9239
13 | 1.5186 | 0.01381 | 0.0002 | 109.9638
13.5 | 1.5448 | 0.01461 | 0.005 | 105.7358
14 | 1.574 | 0.01547 | 0.0088 | 101.7453
14.5 | 1.6 | 0.0166 | 0.0127 | 96.3855
15 | 1.6268 | 0.0178 | 0.016 | 91.3933
15.5 | 1.6503 | 0.01932 | 0.0191 | 85.4193
16 | 1.669 | 0.02131 | 0.0221 | 78.32
16.5 | 1.6876 | 0.02355 | 0.0244 | 71.6603
17 | 1.7027 | 0.0263 | 0.0262 | 64.7414
17.5 | 1.7121 | 0.02984 | 0.0275 | 57.376
18 | 1.7148 | 0.03434 | 0.0281 | 49.9359
18.5 | 1.7135 | 0.0396 | 0.0279 | 43.2702
19 | 1.7085 | 0.04562 | 0.027 | 37.4507
19.5 | 1.6954 | 0.05281 | 0.0253 | 32.1038
20 | 1.6743 | 0.06122 | 0.023 | 27.3489

## 85. Re 6M Mach 0.25 (1)
BIGFOIL.COM POLAR EXPORT
NACA25013.5
NACA25013.5 |  |  |  | Cl Max: | 1.446 | at alpha= | 13 | deg
JavaFoil+Calcfoil stall+Eppler ext transition |  |  |  | L/D Max: | 120.629 | at alpha= | 7.5 | deg
Re: | 6000000 |  |  | Cd Min: | 0.00777 | at alpha= | -0.5 | deg
Mach: | 0.25 |  |  | Cl=0 at alpha= | -1.5564 | deg
|  |  |  | @ Cl=0.1, Cd= | 0.0084929
|  |  |  | @ Cl=0.4, Cd= | 0.0084947
|  |  |  | @ Cl=0.6, Cd= | 0.0083382
alpha (deg) | Cl | Cd | Cm | Cl/Cd
-16.5 | -0.674 | 0.12158 | -0.006 | -5.546
-16 | -0.709 | 0.11322 | -0.006 | -6.266
-15.5 | -0.741 | 0.105 | -0.006 | -7.054
-15 | -0.768 | 0.09728 | -0.007 | -7.895
-14.5 | -0.791 | 0.08954 | -0.007 | -8.839
-14 | -0.811 | 0.08146 | -0.007 | -9.959
-13.5 | -0.828 | 0.07267 | -0.008 | -11.396
-13 | -0.844 | 0.06224 | -0.008 | -13.567
-12.5 | -0.889 | 0.03818 | -0.01 | -23.283
-12 | -0.944 | 0.01924 | -0.011 | -49.043
-11.5 | -0.959 | 0.01434 | -0.012 | -66.906
-11 | -0.951 | 0.01276 | -0.013 | -74.549
-10.5 | -0.931 | 0.01192 | -0.013 | -78.169
-10 | -0.904 | 0.0113 | -0.013 | -80.034
-9.5 | -0.872 | 0.00967 | -0.014 | -90.13
-9 | -0.834 | 0.00974 | -0.014 | -85.65
-8.5 | -0.793 | 0.00991 | -0.014 | -79.994
-8 | -0.748 | 0.01014 | -0.015 | -73.744
-7.5 | -0.699 | 0.00983 | -0.015 | -71.098
-7 | -0.647 | 0.01017 | -0.015 | -63.662
-6.5 | -0.594 | 0.00989 | -0.016 | -60.024
-6 | -0.538 | 0.01043 | -0.016 | -51.612
-5.5 | -0.481 | 0.01024 | -0.016 | -46.999
-5 | -0.423 | 0.00997 | -0.017 | -42.419
-4.5 | -0.363 | 0.00971 | -0.017 | -37.417
-4 | -0.303 | 0.0096 | -0.017 | -31.567
-3.5 | -0.242 | 0.01001 | -0.018 | -24.158
-3 | -0.18 | 0.00988 | -0.018 | -18.228
-2.5 | -0.118 | 0.00964 | -0.018 | -12.225
-2 | -0.055 | 0.00953 | -0.019 | -5.819
-1.5 | 0.007 | 0.00933 | -0.019 | 0.769
-1 | 0.07 | 0.00915 | -0.02 | 7.645
-0.5 | 0.133 | 0.00777 | -0.02 | 17.093
0 | 0.195 | 0.00823 | -0.02 | 23.748
0.5 | 0.258 | 0.00828 | -0.021 | 31.161
1 | 0.321 | 0.00835 | -0.021 | 38.388
1.5 | 0.383 | 0.00847 | -0.021 | 45.232
2 | 0.445 | 0.00856 | -0.022 | 52.055
2.5 | 0.508 | 0.00811 | -0.022 | 62.566
3 | 0.57 | 0.00823 | -0.023 | 69.167
3.5 | 0.631 | 0.00845 | -0.023 | 74.684
4 | 0.693 | 0.00868 | -0.023 | 79.855
4.5 | 0.754 | 0.00827 | -0.024 | 91.206
5 | 0.815 | 0.00855 | -0.024 | 95.304
5.5 | 0.875 | 0.0089 | -0.025 | 98.31
6 | 0.934 | 0.00891 | -0.025 | 104.823
6.5 | 0.991 | 0.00884 | -0.025 | 112.218
7 | 1.048 | 0.0088 | -0.026 | 119.145
7.5 | 1.103 | 0.00914 | -0.026 | 120.629
8 | 1.155 | 0.0107 | -0.026 | 107.991
8.5 | 1.205 | 0.01143 | -0.027 | 105.425
9 | 1.252 | 0.01213 | -0.027 | 103.148
9.5 | 1.295 | 0.01293 | -0.027 | 100.152
10 | 1.333 | 0.01378 | -0.028 | 96.75
10.5 | 1.367 | 0.01472 | -0.028 | 92.876
11 | 1.397 | 0.01586 | -0.028 | 88.045
11.5 | 1.419 | 0.01721 | -0.029 | 82.438
12 | 1.435 | 0.01884 | -0.029 | 76.164
12.5 | 1.444 | 0.0209 | -0.029 | 69.056
13 | 1.446 | 0.02344 | -0.029 | 61.688
13.5 | 1.442 | 0.02647 | -0.029 | 54.455
14 | 1.431 | 0.0302 | -0.029 | 47.383
14.5 | 1.413 | 0.03456 | -0.029 | 40.876
15 | 1.386 | 0.03967 | -0.029 | 34.941
15.5 | 1.353 | 0.04557 | -0.029 | 29.688
16 | 1.314 | 0.05212 | -0.029 | 25.213
16.5 | 1.27 | 0.05925 | -0.029 | 21.439
17 | 1.221 | 0.06714 | -0.028 | 18.188
17.5 | 1.167 | 0.07607 | -0.028 | 15.34
18 | 1.109 | 0.0854 | -0.028 | 12.985

## 86. Re 6M Mach 0.25 (2)
BIGFOIL.COM POLAR EXPORT
NACA25013.5
NACA25013.5 |  |  |  | Cl Max: | 1.6653 | at alpha= | 16.5 | deg
XFOIL ncrit=9 |  |  |  | L/D Max: | 137.211 | at alpha= | 6.5 | deg
Re: | 6000000 |  |  | Cd Min: | 0.15905 | at alpha= | -20 | deg
Mach: | 0.25 |  |  | Cl=0 at alpha= | -1.6846 | deg
|  |  |  | @ Cl=0.1, Cd= | 0.0062125
|  |  |  | @ Cl=0.4, Cd= | 0.0051493
|  |  |  | @ Cl=0.6, Cd= | 0.0050998
alpha (deg) | Cl | Cd | Cm | Cl/Cd
-20 | -0.896 | 0.15905 | -0.0023 | -5.6334
-19.5 | -0.9628 | 0.13802 | -0.0161 | -6.9758
-19 | -1.3205 | 0.07525 | -0.0605 | -17.5482
-18.5 | -1.463 | 0.04777 | -0.0811 | -30.6259
-18 | -1.4874 | 0.03895 | -0.0852 | -38.1874
-17.5 | -1.5014 | 0.03246 | -0.086 | -46.2539
-17 | -1.5127 | 0.02727 | -0.084 | -55.4712
-16.5 | -1.5114 | 0.02371 | -0.0799 | -63.7453
-16 | -1.4987 | 0.02127 | -0.0747 | -70.4607
-15.5 | -1.4795 | 0.01947 | -0.0689 | -75.9887
-15 | -1.4599 | 0.01808 | -0.0621 | -80.7467
-14.5 | -1.4496 | 0.01714 | -0.0526 | -84.5741
-14 | -1.4203 | 0.01613 | -0.0463 | -88.0533
-13.5 | -1.3585 | 0.01502 | -0.0458 | -90.4461
-13 | -1.2969 | 0.01389 | -0.0454 | -93.3693
-12.5 | -1.2339 | 0.01284 | -0.0453 | -96.0981
-12 | -1.1743 | 0.01201 | -0.0444 | -97.7769
-11.5 | -1.1126 | 0.01129 | -0.0438 | -98.5474
-11 | -1.0425 | 0.01057 | -0.0451 | -98.6282
-10.5 | -0.9691 | 0.00983 | -0.0472 | -98.586
-10 | -0.8892 | 0.00923 | -0.0507 | -96.338
-9.5 | -0.8295 | 0.00878 | -0.0501 | -94.4761
-9 | -0.7818 | 0.00848 | -0.0469 | -92.1934
-8.5 | -0.7324 | 0.00825 | -0.0441 | -88.7758
-8 | -0.6833 | 0.00798 | -0.0413 | -85.6266
-7.5 | -0.6322 | 0.00779 | -0.039 | -81.1553
-7 | -0.5806 | 0.00759 | -0.0369 | -76.4954
-6.5 | -0.5278 | 0.00745 | -0.035 | -70.8456
-6 | -0.4747 | 0.00728 | -0.0333 | -65.206
-5.5 | -0.421 | 0.00715 | -0.0317 | -58.8811
-5 | -0.3668 | 0.00705 | -0.0303 | -52.0284
-4.5 | -0.3123 | 0.00694 | -0.029 | -45
-4 | -0.2574 | 0.00683 | -0.0279 | -37.6867
-3.5 | -0.2023 | 0.00675 | -0.0268 | -29.9704
-3 | -0.1467 | 0.00664 | -0.0258 | -22.0934
-2.5 | -0.0911 | 0.00654 | -0.0249 | -13.9297
-2 | -0.0352 | 0.00645 | -0.024 | -5.4574
-1.5 | 0.0206 | 0.00636 | -0.0232 | 3.239
-1 | 0.0762 | 0.00626 | -0.0223 | 12.1725
-0.5 | 0.1313 | 0.00615 | -0.0214 | 21.3496
0 | 0.1851 | 0.00595 | -0.0203 | 31.1092
0.5 | 0.2349 | 0.00553 | -0.0184 | 42.4774
1 | 0.2864 | 0.00529 | -0.0168 | 54.1399
1.5 | 0.3399 | 0.0052 | -0.0156 | 65.3654
2 | 0.3938 | 0.00516 | -0.0144 | 76.3178
2.5 | 0.446 | 0.00507 | -0.0129 | 87.9684
3 | 0.4967 | 0.00498 | -0.011 | 99.739
3.5 | 0.5462 | 0.00497 | -0.0088 | 109.8994
4 | 0.6001 | 0.0051 | -0.0076 | 117.6667
4.5 | 0.653 | 0.00526 | -0.0061 | 124.1445
5 | 0.7068 | 0.00545 | -0.0048 | 129.6881
5.5 | 0.7609 | 0.00574 | -0.0037 | 132.561
6 | 0.8204 | 0.00606 | -0.0038 | 135.3795
6.5 | 0.8905 | 0.00649 | -0.0062 | 137.2111
7 | 0.9527 | 0.00696 | -0.007 | 136.8822
7.5 | 1.0207 | 0.00755 | -0.009 | 135.1921
8 | 1.0826 | 0.00817 | -0.0098 | 132.5092
8.5 | 1.1416 | 0.00876 | -0.0098 | 130.3196
9 | 1.1975 | 0.00941 | -0.0092 | 127.2582
9.5 | 1.26 | 0.01011 | -0.01 | 124.6291
10 | 1.322 | 0.01079 | -0.0107 | 122.5209
10.5 | 1.3829 | 0.0115 | -0.0112 | 120.2522
11 | 1.4427 | 0.0123 | -0.0115 | 117.2927
11.5 | 1.4689 | 0.01295 | -0.005 | 113.4286
12 | 1.4816 | 0.01358 | 0.0039 | 109.1016
12.5 | 1.5086 | 0.01437 | 0.0097 | 104.9826
13 | 1.5374 | 0.01538 | 0.0146 | 99.961
13.5 | 1.566 | 0.01657 | 0.0189 | 94.5081
14 | 1.5908 | 0.01813 | 0.0232 | 87.7441
14.5 | 1.6149 | 0.01994 | 0.0268 | 80.988
15 | 1.6327 | 0.02242 | 0.03 | 72.8234
15.5 | 1.6503 | 0.02528 | 0.0324 | 65.2809
16 | 1.6628 | 0.02889 | 0.0341 | 57.5562
16.5 | 1.6653 | 0.03377 | 0.0348 | 49.313
17 | 1.6602 | 0.0398 | 0.0346 | 41.7136
17.5 | 1.6502 | 0.0467 | 0.0335 | 35.3362
18 | 1.6342 | 0.05451 | 0.0317 | 29.9798
18.5 | 1.609 | 0.06357 | 0.0291 | 25.3107
19 | 1.5784 | 0.07358 | 0.0257 | 21.4515
19.5 | 1.5441 | 0.08428 | 0.0217 | 18.3211
20 | 1.5082 | 0.09552 | 0.0171 | 15.7894

## 87. Re 6M Mach 0.50 (1)
BIGFOIL.COM POLAR EXPORT
NACA25013.5
NACA25013.5 |  |  |  | Cl Max: | 1.287 | at alpha= | 9 | deg
JavaFoil+Calcfoil stall+Eppler ext transition |  |  |  | L/D Max: | 116.964 | at alpha= | 5.5 | deg
Re: | 6000000 |  |  | Cd Min: | 0.00798 | at alpha= | 0 | deg
Mach: | 0.5 |  |  | Cl=0 at alpha= | -1.5571 | deg
|  |  |  | @ Cl=0.1, Cd= | 0.0094483
|  |  |  | @ Cl=0.4, Cd= | 0.0082474
|  |  |  | @ Cl=0.6, Cd= | 0.0085341
alpha (deg) | Cl | Cd | Cm | Cl/Cd
-20 | -1.006 | 0.1436 | -0.005 | -7.006
-19.5 | -0.978 | 0.15181 | -0.006 | -6.442
-19 | -0.952 | 0.13877 | -0.006 | -6.862
-18.5 | -0.927 | 0.12902 | -0.006 | -7.183
-18 | -0.898 | 0.135 | -0.006 | -6.649
-17.5 | -0.872 | 0.12381 | -0.006 | -7.04
-17 | -0.847 | 0.11457 | -0.006 | -7.389
-16.5 | -0.817 | 0.11799 | -0.006 | -6.927
-16 | -0.792 | 0.10834 | -0.006 | -7.312
-15.5 | -0.763 | 0.1161 | -0.006 | -6.569
-15 | -0.737 | 0.10196 | -0.007 | -7.233
-14.5 | -0.714 | 0.09184 | -0.007 | -7.78
-14 | -0.682 | 0.09618 | -0.007 | -7.096
-13.5 | -0.66 | 0.08498 | -0.008 | -7.766
-13 | -0.627 | 0.09052 | -0.007 | -6.931
-12.5 | -0.604 | 0.07958 | -0.008 | -7.587
-12 | -0.573 | 0.08269 | -0.007 | -6.93
-11.5 | -0.551 | 0.07133 | -0.008 | -7.719
-11 | -0.519 | 0.07431 | -0.007 | -6.984
-10.5 | -0.499 | 0.06126 | -0.009 | -8.153
-10 | -0.466 | 0.06423 | -0.008 | -7.263
-9.5 | -0.438 | 0.06323 | -0.008 | -6.927
-9 | -0.411 | 0.05961 | -0.009 | -6.902
-8.5 | -0.385 | 0.05535 | -0.009 | -6.959
-8 | -0.642 | 0.017 | -0.015 | -37.782
-7.5 | -0.691 | 0.01176 | -0.017 | -58.707
-7 | -0.669 | 0.00983 | -0.017 | -68.059
-6.5 | -0.63 | 0.01039 | -0.017 | -60.605
-6 | -0.581 | 0.01061 | -0.018 | -54.742
-5.5 | -0.525 | 0.01025 | -0.018 | -51.253
-5 | -0.465 | 0.0105 | -0.019 | -44.262
-4.5 | -0.401 | 0.01018 | -0.019 | -39.426
-4 | -0.336 | 0.00991 | -0.019 | -33.877
-3.5 | -0.269 | 0.01032 | -0.02 | -26.031
-3 | -0.2 | 0.01008 | -0.02 | -19.886
-2.5 | -0.131 | 0.00997 | -0.021 | -13.18
-2 | -0.062 | 0.00974 | -0.021 | -6.354
-1.5 | 0.008 | 0.0102 | -0.021 | 0.785
-1 | 0.078 | 0.00953 | -0.022 | 8.199
-0.5 | 0.148 | 0.00927 | -0.022 | 15.998
0 | 0.218 | 0.00798 | -0.023 | 27.354
0.5 | 0.288 | 0.00805 | -0.023 | 35.812
1 | 0.358 | 0.00815 | -0.024 | 43.927
1.5 | 0.427 | 0.00831 | -0.024 | 51.428
2 | 0.497 | 0.00828 | -0.024 | 60.011
2.5 | 0.566 | 0.00847 | -0.025 | 66.796
3 | 0.635 | 0.0086 | -0.025 | 73.795
3.5 | 0.703 | 0.00834 | -0.026 | 84.317
4 | 0.771 | 0.00862 | -0.026 | 89.443
4.5 | 0.838 | 0.00844 | -0.027 | 99.322
5 | 0.905 | 0.0083 | -0.027 | 108.996
5.5 | 0.969 | 0.00829 | -0.027 | 116.964
6 | 1.032 | 0.00979 | -0.028 | 105.356
6.5 | 1.092 | 0.01051 | -0.028 | 103.833
7 | 1.147 | 0.01144 | -0.029 | 100.308
7.5 | 1.197 | 0.01278 | -0.029 | 93.614
8 | 1.239 | 0.01413 | -0.029 | 87.672
8.5 | 1.27 | 0.01576 | -0.029 | 80.547
9 | 1.287 | 0.018 | -0.03 | 71.471
9.5 | 1.282 | 0.02085 | -0.03 | 61.477
10 | 1.239 | 0.02506 | -0.029 | 49.421
10.5 | 1.11 | 0.03241 | -0.029 | 34.25
11 | 0.766 | 0.04505 | -0.028 | 17
11.5 | 0.799 | 0.04444 | -0.028 | 17.986
12 | 0.822 | 0.04966 | -0.028 | 16.557
12.5 | 0.846 | 0.05463 | -0.028 | 15.482
13 | 0.873 | 0.05779 | -0.029 | 15.103
13.5 | 0.898 | 0.06197 | -0.029 | 14.497
14 | 0.927 | 0.0639 | -0.029 | 14.508

## 88. Re 6M Mach 0.50 (2)
BIGFOIL.COM POLAR EXPORT
NACA25013.5
NACA25013.5 |  |  |  | Cl Max: | 1.5466 | at alpha= | 12 | deg
XFOIL ncrit=9 |  |  |  | L/D Max: | 138.542 | at alpha= | 6 | deg
Re: | 6000000 |  |  | Cd Min: | 0.13188 | at alpha= | -14.5 | deg
Mach: | 0.5 |  |  | Cl=0 at alpha= | -1.7052 | deg
|  |  |  | @ Cl=0.1, Cd= | 0.0065187
|  |  |  | @ Cl=0.4, Cd= | 0.0054543
|  |  |  | @ Cl=0.6, Cd= | 0.0053413
alpha (deg) | Cl | Cd | Cm | Cl/Cd
-14.5 | -0.6267 | 0.13188 | -0.0219 | -4.752
-14 | -0.6291 | 0.12229 | -0.0268 | -5.1443
-13.5 | -0.6541 | 0.10959 | -0.0343 | -5.9686
-13 | -0.681 | 0.09752 | -0.0417 | -6.9832
-12.5 | -0.7104 | 0.08576 | -0.0491 | -8.2836
-12 | -0.741 | 0.07428 | -0.0563 | -9.9758
-11.5 | -0.7679 | 0.06313 | -0.0634 | -12.1638
-11 | -0.7907 | 0.04988 | -0.0737 | -15.852
-10.5 | -0.8171 | 0.0386 | -0.0829 | -21.1684
-10 | -0.8445 | 0.02869 | -0.0892 | -29.4353
-9.5 | -0.867 | 0.02023 | -0.0886 | -42.8571
-9 | -0.8438 | 0.01277 | -0.0875 | -66.0767
-8.5 | -0.8235 | 0.01081 | -0.0761 | -76.1795
-8 | -0.7781 | 0.00979 | -0.0679 | -79.4791
-7.5 | -0.7224 | 0.00917 | -0.0616 | -78.7786
-7 | -0.6633 | 0.00873 | -0.0563 | -75.9794
-6.5 | -0.6034 | 0.00836 | -0.0515 | -72.177
-6 | -0.5414 | 0.00807 | -0.0476 | -67.088
-5.5 | -0.4794 | 0.00783 | -0.044 | -61.2261
-5 | -0.4171 | 0.00762 | -0.0409 | -54.7375
-4.5 | -0.3543 | 0.00743 | -0.0381 | -47.6851
-4 | -0.2913 | 0.00727 | -0.0356 | -40.0688
-3.5 | -0.228 | 0.00712 | -0.0335 | -32.0225
-3 | -0.1647 | 0.00699 | -0.0315 | -23.5622
-2.5 | -0.1009 | 0.00687 | -0.0298 | -14.687
-2 | -0.0375 | 0.00675 | -0.0282 | -5.5556
-1.5 | 0.0261 | 0.00665 | -0.0267 | 3.9248
-1 | 0.089 | 0.00654 | -0.0252 | 13.6086
0 | 0.2129 | 0.0063 | -0.0221 | 33.7937
1 | 0.3245 | 0.00556 | -0.0168 | 58.3633
1.5 | 0.3844 | 0.00547 | -0.0148 | 70.2742
2 | 0.4439 | 0.00541 | -0.0127 | 82.0518
2.5 | 0.5028 | 0.00536 | -0.0103 | 93.806
3 | 0.56 | 0.00532 | -0.0075 | 105.2632
3.5 | 0.6164 | 0.00535 | -0.0044 | 115.215
4 | 0.6759 | 0.00551 | -0.0017 | 122.6679
4.5 | 0.7355 | 0.0057 | 0.001 | 129.0351
5 | 0.795 | 0.00594 | 0.0039 | 133.8384
5.5 | 0.8597 | 0.00632 | 0.0057 | 136.0285
6 | 0.9407 | 0.00679 | 0.0045 | 138.542
6.5 | 1.029 | 0.00745 | 0.0019 | 138.1208
7 | 1.1029 | 0.00817 | 0.0025 | 134.9939
7.5 | 1.1772 | 0.00902 | 0.0032 | 130.51
8.5 | 1.3116 | 0.01096 | 0.0079 | 119.6715
9 | 1.3814 | 0.01206 | 0.0099 | 114.5439
9.5 | 1.4238 | 0.01308 | 0.0167 | 108.8532
10 | 1.4493 | 0.01426 | 0.0259 | 101.6339
10.5 | 1.4777 | 0.01584 | 0.0337 | 93.2891
11 | 1.5061 | 0.01799 | 0.0403 | 83.7187
11.5 | 1.5317 | 0.02087 | 0.0457 | 73.3924
12 | 1.5466 | 0.02507 | 0.0495 | 61.6913
12.5 | 1.5461 | 0.03111 | 0.0514 | 49.6978
13 | 1.5262 | 0.03921 | 0.0511 | 38.9237
13.5 | 1.491 | 0.04867 | 0.0494 | 30.6349
14 | 1.4474 | 0.05893 | 0.0466 | 24.5613
14.5 | 1.4027 | 0.06965 | 0.0428 | 20.1393
15 | 1.3617 | 0.08054 | 0.0385 | 16.9071
15.5 | 1.3223 | 0.0918 | 0.0335 | 14.4041
16 | 1.2858 | 0.10324 | 0.028 | 12.4545
16.5 | 1.2538 | 0.11459 | 0.0221 | 10.9416
17 | 1.225 | 0.12611 | 0.0158 | 9.7137

## 89. Re 7M Mach 0.00 (1)
BIGFOIL.COM POLAR EXPORT
NACA25013.5
NACA25013.5 |  |  |  | Cl Max: | 1.518 | at alpha= | 14.5 | deg
JavaFoil+Calcfoil stall+Eppler ext transition |  |  |  | L/D Max: | 118.194 | at alpha= | 8 | deg
Re: | 7000000 |  |  | Cd Min: | 0.00795 | at alpha= | 0 | deg
Mach: | 0 |  |  | Cl=0 at alpha= | -1.5574 | deg
|  |  |  | @ Cl=0.1, Cd= | 0.0092344
|  |  |  | @ Cl=0.4, Cd= | 0.0082125
|  |  |  | @ Cl=0.6, Cd= | 0.008218
alpha (deg) | Cl | Cd | Cm | Cl/Cd
-18 | -0.911 | 0.11688 | -0.006 | -7.796
-17.5 | -0.922 | 0.10955 | -0.006 | -8.415
-17 | -0.931 | 0.10224 | -0.006 | -9.109
-16.5 | -0.94 | 0.09422 | -0.007 | -9.978
-16 | -0.948 | 0.08578 | -0.007 | -11.053
-15.5 | -0.957 | 0.07602 | -0.007 | -12.586
-15 | -0.972 | 0.06201 | -0.008 | -15.677
-14.5 | -1.003 | 0.04194 | -0.009 | -23.922
-14 | -1.034 | 0.02663 | -0.01 | -38.843
-13.5 | -1.055 | 0.01848 | -0.01 | -57.08
-13 | -1.059 | 0.01507 | -0.011 | -70.242
-12.5 | -1.05 | 0.01349 | -0.011 | -77.833
-12 | -1.033 | 0.01253 | -0.012 | -82.469
-11.5 | -1.009 | 0.01184 | -0.012 | -85.26
-11 | -0.98 | 0.01131 | -0.012 | -86.676
-10.5 | -0.947 | 0.00977 | -0.013 | -96.849
-10 | -0.91 | 0.0099 | -0.013 | -91.939
-9.5 | -0.87 | 0.0101 | -0.013 | -86.191
-9 | -0.828 | 0.0104 | -0.014 | -79.608
-8.5 | -0.782 | 0.01007 | -0.014 | -77.698
-8 | -0.735 | 0.01041 | -0.014 | -70.563
-7.5 | -0.685 | 0.01018 | -0.014 | -67.266
-7 | -0.633 | 0.0107 | -0.015 | -59.131
-6.5 | -0.579 | 0.01047 | -0.015 | -55.329
-6 | -0.524 | 0.01031 | -0.015 | -50.858
-5.5 | -0.468 | 0.01009 | -0.016 | -46.412
-5 | -0.411 | 0.00954 | -0.016 | -43.038
-4.5 | -0.353 | 0.00999 | -0.016 | -35.285
-4 | -0.294 | 0.0098 | -0.017 | -29.975
-3.5 | -0.234 | 0.00959 | -0.017 | -24.438
-3 | -0.174 | 0.00943 | -0.017 | -18.492
-2.5 | -0.114 | 0.00928 | -0.018 | -12.304
-2 | -0.054 | 0.00915 | -0.018 | -5.871
-1.5 | 0.007 | 0.00898 | -0.019 | 0.774
-1 | 0.068 | 0.00946 | -0.019 | 7.167
-0.5 | 0.129 | 0.00903 | -0.019 | 14.239
0 | 0.189 | 0.00795 | -0.02 | 23.827
0.5 | 0.25 | 0.00799 | -0.02 | 31.269
1 | 0.311 | 0.00803 | -0.02 | 38.666
1.5 | 0.371 | 0.00814 | -0.021 | 45.582
2 | 0.431 | 0.00829 | -0.021 | 52.032
2.5 | 0.492 | 0.00838 | -0.021 | 58.658
3 | 0.552 | 0.00853 | -0.022 | 64.73
3.5 | 0.612 | 0.00814 | -0.022 | 75.131
4 | 0.671 | 0.00834 | -0.023 | 80.518
4.5 | 0.731 | 0.00854 | -0.023 | 85.623
5 | 0.79 | 0.00879 | -0.023 | 89.849
5.5 | 0.848 | 0.00874 | -0.024 | 97.084
6 | 0.906 | 0.00904 | -0.024 | 100.21
6.5 | 0.963 | 0.0092 | -0.025 | 104.596
7 | 1.018 | 0.00929 | -0.025 | 109.609
7.5 | 1.073 | 0.00953 | -0.025 | 112.563
8 | 1.125 | 0.00952 | -0.026 | 118.194
8.5 | 1.176 | 0.01057 | -0.026 | 111.27
9 | 1.225 | 0.01113 | -0.026 | 110.025
9.5 | 1.27 | 0.01171 | -0.027 | 108.454
10 | 1.313 | 0.01234 | -0.027 | 106.396
10.5 | 1.353 | 0.01302 | -0.027 | 103.902
11 | 1.39 | 0.01379 | -0.028 | 100.809
11.5 | 1.422 | 0.01465 | -0.028 | 97.058
12 | 1.449 | 0.01566 | -0.028 | 92.555
12.5 | 1.472 | 0.01684 | -0.028 | 87.405
13 | 1.491 | 0.01829 | -0.029 | 81.514
13.5 | 1.504 | 0.02005 | -0.029 | 75.052
14 | 1.514 | 0.02216 | -0.029 | 68.323
14.5 | 1.518 | 0.0246 | -0.029 | 61.72
15 | 1.517 | 0.02752 | -0.029 | 55.128
15.5 | 1.511 | 0.03101 | -0.029 | 48.743
16 | 1.502 | 0.03495 | -0.029 | 42.97
16.5 | 1.49 | 0.03933 | -0.029 | 37.872
17 | 1.474 | 0.04421 | -0.029 | 33.338
17.5 | 1.455 | 0.04955 | -0.029 | 29.376
18 | 1.435 | 0.05514 | -0.029 | 26.024
18.5 | 1.412 | 0.06124 | -0.029 | 23.063
19 | 1.387 | 0.06809 | -0.029 | 20.371
19.5 | 1.361 | 0.07492 | -0.029 | 18.163

## 90. Re 7M Mach 0.00 (2)
BIGFOIL.COM POLAR EXPORT
NACA25013.5
NACA25013.5 |  |  |  | Cl Max: | 1.7513 | at alpha= | 19 | deg
XFOIL ncrit=9 |  |  |  | L/D Max: | 139.297 | at alpha= | 7 | deg
Re: | 7000000 |  |  | Cd Min: | 0.05188 | at alpha= | 20 | deg
Mach: | 0 |  |  | Cl=0 at alpha= | -1.6768 | deg
|  |  |  | @ Cl=0.1, Cd= | 0.0060245
|  |  |  | @ Cl=0.4, Cd= | 0.0050464
|  |  |  | @ Cl=0.6, Cd= | 0.0049801
alpha (deg) | Cl | Cd | Cm | Cl/Cd
-20 | -1.6862 | 0.02674 | -0.0702 | -63.0591
-19.5 | -1.6719 | 0.02434 | -0.0679 | -68.6894
-19 | -1.6521 | 0.02252 | -0.0652 | -73.3615
-18.5 | -1.6346 | 0.02071 | -0.0618 | -78.9281
-18 | -1.615 | 0.01915 | -0.0579 | -84.3342
-17.5 | -1.5907 | 0.01797 | -0.0539 | -88.5198
-17 | -1.5655 | 0.01696 | -0.0496 | -92.3054
-16.5 | -1.5426 | 0.01618 | -0.0443 | -95.3399
-16 | -1.5228 | 0.01551 | -0.0378 | -98.1818
-15.5 | -1.4939 | 0.01484 | -0.0331 | -100.6671
-15 | -1.4527 | 0.0142 | -0.0307 | -102.3028
-14.5 | -1.3967 | 0.01353 | -0.0314 | -103.2299
-14 | -1.3408 | 0.01272 | -0.032 | -105.4088
-13.5 | -1.2833 | 0.01202 | -0.0328 | -106.7637
-13 | -1.2242 | 0.0114 | -0.0339 | -107.386
-12.5 | -1.1694 | 0.01088 | -0.0339 | -107.4816
-12 | -1.1141 | 0.01038 | -0.034 | -107.3314
-11.5 | -1.0486 | 0.00974 | -0.0363 | -107.6591
-11 | -0.9815 | 0.00923 | -0.0389 | -106.338
-10.5 | -0.9068 | 0.00877 | -0.0431 | -103.3979
-10 | -0.8508 | 0.00839 | -0.0431 | -101.4064
-9.5 | -0.8045 | 0.00812 | -0.0409 | -99.0764
-9 | -0.7575 | 0.00793 | -0.0389 | -95.5233
-8.5 | -0.7103 | 0.00771 | -0.0369 | -92.1271
-8 | -0.6619 | 0.00754 | -0.0351 | -87.7851
-7.5 | -0.6121 | 0.00738 | -0.0336 | -82.9404
-7 | -0.5623 | 0.00724 | -0.0321 | -77.6657
-6.5 | -0.5111 | 0.0071 | -0.0309 | -71.9859
-6 | -0.4597 | 0.00699 | -0.0297 | -65.7654
-5.5 | -0.4081 | 0.00687 | -0.0285 | -59.4032
-5 | -0.3557 | 0.00678 | -0.0276 | -52.4631
-4.5 | -0.3029 | 0.00669 | -0.0266 | -45.2765
-4 | -0.2501 | 0.00662 | -0.0257 | -37.7795
-3.5 | -0.1966 | 0.00651 | -0.025 | -30.1997
-3 | -0.1429 | 0.00642 | -0.0242 | -22.2586
-2.5 | -0.0892 | 0.00634 | -0.0235 | -14.0694
-2 | -0.0351 | 0.00626 | -0.0229 | -5.607
-1.5 | 0.0192 | 0.00617 | -0.0223 | 3.1118
-1 | 0.073 | 0.00608 | -0.0216 | 12.0066
-0.5 | 0.1265 | 0.00597 | -0.0209 | 21.1893
0 | 0.1793 | 0.00584 | -0.02 | 30.7021
0.5 | 0.2291 | 0.00552 | -0.0186 | 41.5036
1 | 0.2786 | 0.00522 | -0.0172 | 53.3716
1.5 | 0.3306 | 0.00512 | -0.0162 | 64.5703
2 | 0.3824 | 0.00506 | -0.0152 | 75.5731
2.5 | 0.4341 | 0.00502 | -0.0141 | 86.4741
3 | 0.4833 | 0.00491 | -0.0125 | 98.4318
3.5 | 0.5308 | 0.00485 | -0.0105 | 109.4433
4 | 0.5815 | 0.00493 | -0.0092 | 117.9513
4.5 | 0.6332 | 0.00507 | -0.0081 | 124.8915
5 | 0.6843 | 0.00527 | -0.007 | 129.8482
5.5 | 0.7349 | 0.00551 | -0.0058 | 133.3757
6 | 0.7887 | 0.00576 | -0.0054 | 136.9271
6.5 | 0.8472 | 0.00614 | -0.0062 | 137.9805
7 | 0.911 | 0.00654 | -0.0082 | 139.2966
7.5 | 0.9728 | 0.00705 | -0.0098 | 137.9858
8 | 1.0355 | 0.00759 | -0.0118 | 136.4295
8.5 | 1.093 | 0.00809 | -0.0125 | 135.1051
9 | 1.1454 | 0.00865 | -0.0122 | 132.4162
9.5 | 1.2011 | 0.00918 | -0.0127 | 130.8388
10 | 1.26 | 0.00974 | -0.014 | 129.3634
10.5 | 1.3177 | 0.01033 | -0.015 | 127.5605
11 | 1.3745 | 0.01093 | -0.016 | 125.7548
11.5 | 1.4302 | 0.01157 | -0.0168 | 123.6128
12 | 1.4798 | 0.01215 | -0.0164 | 121.7942
12.5 | 1.5083 | 0.01273 | -0.0115 | 118.4839
13 | 1.5301 | 0.01328 | -0.0053 | 115.2184
13.5 | 1.552 | 0.01392 | 0.0005 | 111.4943
14 | 1.5804 | 0.01468 | 0.0046 | 107.6567
14.5 | 1.6079 | 0.01562 | 0.0083 | 102.9385
15 | 1.6363 | 0.01661 | 0.0116 | 98.5129
15.5 | 1.6608 | 0.01789 | 0.0149 | 92.834
16 | 1.6822 | 0.01949 | 0.018 | 86.3109
16.5 | 1.7039 | 0.02125 | 0.0206 | 80.1835
17 | 1.7215 | 0.02348 | 0.0228 | 73.3177
17.5 | 1.7334 | 0.0264 | 0.0247 | 65.6591
18 | 1.7426 | 0.02988 | 0.0259 | 58.3199
18.5 | 1.7496 | 0.03386 | 0.0264 | 51.6716
19 | 1.7513 | 0.03867 | 0.0263 | 45.2883
19.5 | 1.7438 | 0.04481 | 0.0255 | 38.9154
20 | 1.7304 | 0.05188 | 0.024 | 33.3539

## 91. Re 7M Mach 0.10 (1)
BIGFOIL.COM POLAR EXPORT
NACA25013.5
NACA25013.5 |  |  |  | Cl Max: | 1.507 | at alpha= | 14.5 | deg
JavaFoil+Calcfoil stall+Eppler ext transition |  |  |  | L/D Max: | 117.446 | at alpha= | 8 | deg
Re: | 7000000 |  |  | Cd Min: | 0.00797 | at alpha= | 0 | deg
Mach: | 0.1 |  |  | Cl=0 at alpha= | -1.5574 | deg
|  |  |  | @ Cl=0.1, Cd= | 0.0093139
|  |  |  | @ Cl=0.4, Cd= | 0.0082475
|  |  |  | @ Cl=0.6, Cd= | 0.00826
alpha (deg) | Cl | Cd | Cm | Cl/Cd
-18 | -0.874 | 0.12078 | -0.006 | -7.233
-17.5 | -0.887 | 0.11344 | -0.006 | -7.821
-17 | -0.899 | 0.10615 | -0.006 | -8.473
-16.5 | -0.911 | 0.09841 | -0.006 | -9.254
-16 | -0.921 | 0.09027 | -0.007 | -10.198
-15.5 | -0.93 | 0.08175 | -0.007 | -11.371
-15 | -0.94 | 0.07134 | -0.008 | -13.178
-14.5 | -0.963 | 0.05424 | -0.008 | -17.749
-14 | -1.001 | 0.03328 | -0.009 | -30.091
-13.5 | -1.028 | 0.0218 | -0.01 | -47.185
-13 | -1.042 | 0.01624 | -0.011 | -64.199
-12.5 | -1.041 | 0.01393 | -0.011 | -74.682
-12 | -1.027 | 0.01284 | -0.012 | -79.973
-11.5 | -1.005 | 0.01204 | -0.012 | -83.498
-11 | -0.978 | 0.01146 | -0.012 | -85.286
-10.5 | -0.946 | 0.011 | -0.013 | -85.995
-10 | -0.91 | 0.01001 | -0.013 | -90.933
-9.5 | -0.871 | 0.01021 | -0.013 | -85.303
-9 | -0.829 | 0.01049 | -0.014 | -79.024
-8.5 | -0.784 | 0.01012 | -0.014 | -77.519
-8 | -0.737 | 0.01048 | -0.014 | -70.327
-7.5 | -0.687 | 0.01024 | -0.015 | -67.115
-7 | -0.635 | 0.01006 | -0.015 | -63.139
-6.5 | -0.581 | 0.01057 | -0.015 | -55.026
-6 | -0.526 | 0.01002 | -0.016 | -52.514
-5.5 | -0.47 | 0.00978 | -0.016 | -48.073
-5 | -0.413 | 0.00955 | -0.016 | -43.23
-4.5 | -0.354 | 0.01 | -0.017 | -35.44
-4 | -0.295 | 0.00981 | -0.017 | -30.099
-3.5 | -0.235 | 0.00966 | -0.017 | -24.375
-3 | -0.175 | 0.00949 | -0.018 | -18.476
-2.5 | -0.115 | 0.00928 | -0.018 | -12.369
-2 | -0.054 | 0.00915 | -0.018 | -5.903
-1.5 | 0.007 | 0.00897 | -0.019 | 0.778
-1 | 0.068 | 0.00955 | -0.019 | 7.131
-0.5 | 0.129 | 0.0091 | -0.019 | 14.194
0 | 0.19 | 0.00797 | -0.02 | 23.875
0.5 | 0.251 | 0.00802 | -0.02 | 31.335
1 | 0.312 | 0.00809 | -0.02 | 38.599
1.5 | 0.373 | 0.00819 | -0.021 | 45.511
2 | 0.434 | 0.00832 | -0.021 | 52.101
2.5 | 0.494 | 0.00841 | -0.022 | 58.732
3 | 0.555 | 0.00859 | -0.022 | 64.59
3.5 | 0.615 | 0.00815 | -0.022 | 75.45
4 | 0.675 | 0.00835 | -0.023 | 80.813
4.5 | 0.734 | 0.00856 | -0.023 | 85.75
5 | 0.794 | 0.00881 | -0.024 | 90.11
5.5 | 0.852 | 0.00878 | -0.024 | 97.025
6 | 0.91 | 0.0091 | -0.024 | 100.043
6.5 | 0.967 | 0.00928 | -0.025 | 104.268
7 | 1.023 | 0.0097 | -0.025 | 105.455
7.5 | 1.077 | 0.0096 | -0.025 | 112.177
8 | 1.13 | 0.00962 | -0.026 | 117.446
8.5 | 1.181 | 0.01067 | -0.026 | 110.63
9 | 1.229 | 0.01125 | -0.026 | 109.241
9.5 | 1.275 | 0.01185 | -0.027 | 107.525
10 | 1.317 | 0.01251 | -0.027 | 105.275
10.5 | 1.356 | 0.01321 | -0.027 | 102.648
11 | 1.392 | 0.014 | -0.028 | 99.418
11.5 | 1.423 | 0.01491 | -0.028 | 95.423
12 | 1.449 | 0.01598 | -0.028 | 90.657
12.5 | 1.47 | 0.01725 | -0.028 | 85.225
13 | 1.487 | 0.01881 | -0.029 | 79.061
13.5 | 1.499 | 0.0207 | -0.029 | 72.378
14 | 1.505 | 0.02299 | -0.029 | 65.489
14.5 | 1.507 | 0.0257 | -0.029 | 58.632
15 | 1.503 | 0.02886 | -0.029 | 52.075
15.5 | 1.494 | 0.03253 | -0.029 | 45.936
16 | 1.482 | 0.03677 | -0.029 | 40.293
16.5 | 1.466 | 0.04146 | -0.029 | 35.349
17 | 1.446 | 0.04663 | -0.029 | 31.018
17.5 | 1.424 | 0.05238 | -0.029 | 27.186
18 | 1.4 | 0.05831 | -0.029 | 24.006
18.5 | 1.373 | 0.06503 | -0.029 | 21.107
19 | 1.344 | 0.07202 | -0.029 | 18.659
19.5 | 1.313 | 0.07967 | -0.029 | 16.481

## 92. Re 7M Mach 0.10 (2)
BIGFOIL.COM POLAR EXPORT
NACA25013.5
NACA25013.5 |  |  |  | Cl Max: | 1.7403 | at alpha= | 18.5 | deg
XFOIL ncrit=9 |  |  |  | L/D Max: | 139.559 | at alpha= | 7 | deg
Re: | 7000000 |  |  | Cd Min: | 0.05795 | at alpha= | 20 | deg
Mach: | 0.1 |  |  | Cl=0 at alpha= | -1.6773 | deg
|  |  |  | @ Cl=0.1, Cd= | 0.0060359
|  |  |  | @ Cl=0.4, Cd= | 0.0050581
|  |  |  | @ Cl=0.6, Cd= | 0.0049913
alpha (deg) | Cl | Cd | Cm | Cl/Cd
-20 | -1.6771 | 0.02949 | -0.0747 | -56.8701
-19.5 | -1.6672 | 0.02643 | -0.0728 | -63.0798
-19 | -1.6491 | 0.02424 | -0.0704 | -68.0322
-18.5 | -1.6308 | 0.02227 | -0.0673 | -73.2286
-18 | -1.6129 | 0.02045 | -0.0635 | -78.8704
-17.5 | -1.5913 | 0.01898 | -0.0594 | -83.8409
-17 | -1.5682 | 0.01771 | -0.0549 | -88.5488
-16.5 | -1.5434 | 0.01675 | -0.0499 | -92.1433
-16 | -1.5272 | 0.01601 | -0.0427 | -95.3904
-15.5 | -1.5013 | 0.01526 | -0.0372 | -98.3814
-15 | -1.4664 | 0.01458 | -0.0332 | -100.5761
-14.5 | -1.4098 | 0.01385 | -0.0336 | -101.7906
-14 | -1.3522 | 0.01312 | -0.0342 | -103.064
-13.5 | -1.2944 | 0.01232 | -0.0348 | -105.0649
-13 | -1.2351 | 0.01163 | -0.0356 | -106.1995
-12.5 | -1.1788 | 0.01104 | -0.0357 | -106.7754
-12 | -1.1233 | 0.01053 | -0.0354 | -106.6762
-11.5 | -1.0574 | 0.0099 | -0.0375 | -106.8081
-11 | -0.9899 | 0.00935 | -0.0399 | -105.8717
-10.5 | -0.9136 | 0.00884 | -0.0442 | -103.3484
-10 | -0.8558 | 0.00849 | -0.0444 | -100.8009
-9.5 | -0.8096 | 0.00818 | -0.042 | -98.9731
-9 | -0.7624 | 0.00798 | -0.0398 | -95.5388
-8.5 | -0.7146 | 0.00777 | -0.0377 | -91.9691
-8 | -0.6661 | 0.00758 | -0.0358 | -87.876
-7.5 | -0.6158 | 0.00743 | -0.0343 | -82.8802
-7 | -0.5658 | 0.00727 | -0.0327 | -77.8267
-6.5 | -0.5141 | 0.00714 | -0.0314 | -72.0028
-6 | -0.4626 | 0.00701 | -0.0301 | -65.9914
-5.5 | -0.4105 | 0.00689 | -0.0289 | -59.5791
-5 | -0.3577 | 0.0068 | -0.0279 | -52.6029
-4.5 | -0.3046 | 0.00671 | -0.027 | -45.3949
-4 | -0.2514 | 0.00663 | -0.026 | -37.9186
-3.5 | -0.1976 | 0.00653 | -0.0252 | -30.2603
-3 | -0.1436 | 0.00644 | -0.0244 | -22.2981
-2.5 | -0.0897 | 0.00636 | -0.0237 | -14.1038
-2 | -0.0353 | 0.00627 | -0.023 | -5.63
-1.5 | 0.0194 | 0.00619 | -0.0224 | 3.1341
-1 | 0.0736 | 0.00609 | -0.0217 | 12.0854
-0.5 | 0.1273 | 0.00598 | -0.021 | 21.2876
1 | 0.2802 | 0.00523 | -0.0172 | 53.5755
1.5 | 0.3325 | 0.00513 | -0.0162 | 64.8148
2 | 0.3846 | 0.00507 | -0.0151 | 75.858
2.5 | 0.4365 | 0.00503 | -0.014 | 86.7793
3 | 0.4859 | 0.00492 | -0.0124 | 98.7602
3.5 | 0.5336 | 0.00486 | -0.0103 | 109.7942
4 | 0.5847 | 0.00495 | -0.009 | 118.1212
4.5 | 0.6366 | 0.00509 | -0.0079 | 125.0688
5 | 0.688 | 0.0053 | -0.0068 | 129.8113
5.5 | 0.739 | 0.00552 | -0.0055 | 133.8768
6 | 0.7932 | 0.00578 | -0.0051 | 137.2318
6.5 | 0.8524 | 0.00618 | -0.0059 | 137.9288
7 | 0.9169 | 0.00657 | -0.0079 | 139.5586
7.5 | 0.9792 | 0.00709 | -0.0095 | 138.11
8 | 1.0422 | 0.00765 | -0.0114 | 136.2353
8.5 | 1.1 | 0.00816 | -0.012 | 134.8039
9 | 1.1522 | 0.00873 | -0.0115 | 131.9817
9.5 | 1.2094 | 0.00927 | -0.0121 | 130.4639
10 | 1.2685 | 0.00986 | -0.0133 | 128.6511
10.5 | 1.3267 | 0.01047 | -0.0143 | 126.7144
11 | 1.3841 | 0.01108 | -0.0152 | 124.9188
11.5 | 1.4403 | 0.01173 | -0.0159 | 122.7877
12 | 1.4848 | 0.01234 | -0.0141 | 120.3241
12.5 | 1.5135 | 0.01292 | -0.0091 | 117.144
13 | 1.5296 | 0.01349 | -0.0017 | 113.3877
13.5 | 1.5564 | 0.01416 | 0.0032 | 109.9153
14 | 1.5841 | 0.01504 | 0.0074 | 105.3258
14.5 | 1.6124 | 0.01601 | 0.0111 | 100.7121
15 | 1.6397 | 0.01715 | 0.0145 | 95.6093
15.5 | 1.6623 | 0.01865 | 0.0179 | 89.1314
16 | 1.6849 | 0.02032 | 0.0208 | 82.9183
16.5 | 1.7041 | 0.0224 | 0.0233 | 76.0759
17 | 1.7185 | 0.02508 | 0.0255 | 68.5207
17.5 | 1.7282 | 0.02846 | 0.0271 | 60.7238
18 | 1.7371 | 0.03224 | 0.0279 | 53.8803
18.5 | 1.7403 | 0.0369 | 0.028 | 47.1626
19 | 1.7369 | 0.04253 | 0.0274 | 40.8394
19.5 | 1.7216 | 0.0498 | 0.026 | 34.5703
20 | 1.7018 | 0.05795 | 0.0239 | 29.3667

## 93. Re 7M Mach 0.25 (1)
BIGFOIL.COM POLAR EXPORT
NACA25013.5
NACA25013.5 |  |  |  | Cl Max: | 1.45 | at alpha= | 13 | deg
JavaFoil+Calcfoil stall+Eppler ext transition |  |  |  | L/D Max: | 115.097 | at alpha= | 7.5 | deg
Re: | 7000000 |  |  | Cd Min: | 0.00805 | at alpha= | 2.5 | deg
Mach: | 0.25 |  |  | Cl=0 at alpha= | -1.5564 | deg
|  |  |  | @ Cl=0.1, Cd= | 0.0089419
|  |  |  | @ Cl=0.4, Cd= | 0.0084129
|  |  |  | @ Cl=0.6, Cd= | 0.0082782
alpha (deg) | Cl | Cd | Cm | Cl/Cd
-16.5 | -0.675 | 0.12034 | -0.006 | -5.608
-16 | -0.71 | 0.11176 | -0.006 | -6.352
-15.5 | -0.741 | 0.10366 | -0.006 | -7.153
-15 | -0.769 | 0.09588 | -0.007 | -8.02
-14.5 | -0.793 | 0.08802 | -0.007 | -9.006
-14 | -0.813 | 0.07982 | -0.007 | -10.184
-13.5 | -0.831 | 0.07063 | -0.008 | -11.761
-13 | -0.851 | 0.0581 | -0.009 | -14.648
-12.5 | -0.907 | 0.03162 | -0.01 | -28.672
-12 | -0.953 | 0.01747 | -0.012 | -54.58
-11.5 | -0.963 | 0.01394 | -0.012 | -69.068
-11 | -0.953 | 0.01263 | -0.013 | -75.437
-10.5 | -0.932 | 0.01185 | -0.013 | -78.656
-10 | -0.905 | 0.01132 | -0.013 | -79.922
-9.5 | -0.872 | 0.00974 | -0.014 | -89.49
-9 | -0.834 | 0.01042 | -0.014 | -80.075
-8.5 | -0.793 | 0.01004 | -0.014 | -78.979
-8 | -0.748 | 0.01031 | -0.015 | -72.504
-7.5 | -0.699 | 0.01066 | -0.015 | -65.557
-7 | -0.648 | 0.01002 | -0.015 | -64.655
-6.5 | -0.594 | 0.00975 | -0.016 | -60.942
-6 | -0.538 | 0.01029 | -0.016 | -52.331
-5.5 | -0.481 | 0.01004 | -0.016 | -47.956
-5 | -0.423 | 0.00977 | -0.017 | -43.31
-4.5 | -0.363 | 0.00955 | -0.017 | -38.032
-4 | -0.303 | 0.0094 | -0.017 | -32.224
-3.5 | -0.242 | 0.00984 | -0.018 | -24.563
-3 | -0.18 | 0.00967 | -0.018 | -18.619
-2.5 | -0.118 | 0.0095 | -0.018 | -12.414
-2 | -0.055 | 0.00935 | -0.019 | -5.934
-1.5 | 0.007 | 0.00917 | -0.019 | 0.783
-1 | 0.07 | 0.00908 | -0.02 | 7.71
-0.5 | 0.133 | 0.00879 | -0.02 | 15.097
0 | 0.195 | 0.00811 | -0.02 | 24.09
0.5 | 0.258 | 0.00817 | -0.021 | 31.592
1 | 0.321 | 0.00828 | -0.021 | 38.73
1.5 | 0.383 | 0.00838 | -0.021 | 45.728
2 | 0.445 | 0.0085 | -0.022 | 52.427
2.5 | 0.508 | 0.00805 | -0.022 | 63.081
3 | 0.57 | 0.00817 | -0.023 | 69.7
3.5 | 0.631 | 0.00839 | -0.023 | 75.217
4 | 0.693 | 0.00862 | -0.023 | 80.406
4.5 | 0.754 | 0.00885 | -0.024 | 85.218
5 | 0.815 | 0.0085 | -0.024 | 95.884
5.5 | 0.875 | 0.00886 | -0.025 | 98.721
6 | 0.934 | 0.00887 | -0.025 | 105.248
6.5 | 0.992 | 0.00931 | -0.025 | 106.498
7 | 1.048 | 0.00959 | -0.026 | 109.326
7.5 | 1.103 | 0.00958 | -0.026 | 115.097
8 | 1.155 | 0.01064 | -0.026 | 108.564
8.5 | 1.205 | 0.0113 | -0.027 | 106.667
9 | 1.252 | 0.01196 | -0.027 | 104.668
9.5 | 1.296 | 0.01269 | -0.027 | 102.077
10 | 1.334 | 0.01348 | -0.028 | 98.96
10.5 | 1.369 | 0.01439 | -0.028 | 95.127
11 | 1.399 | 0.01545 | -0.028 | 90.525
11.5 | 1.421 | 0.01671 | -0.029 | 85.055
12 | 1.438 | 0.01825 | -0.029 | 78.775
12.5 | 1.447 | 0.02017 | -0.029 | 71.733
13 | 1.45 | 0.02252 | -0.029 | 64.367
13.5 | 1.445 | 0.02547 | -0.029 | 56.756
14 | 1.435 | 0.02896 | -0.029 | 49.553
14.5 | 1.417 | 0.03316 | -0.029 | 42.734
15 | 1.39 | 0.0381 | -0.029 | 36.486
15.5 | 1.357 | 0.04386 | -0.029 | 30.937
16 | 1.318 | 0.0503 | -0.029 | 26.199
16.5 | 1.273 | 0.05733 | -0.029 | 22.212
17 | 1.224 | 0.06515 | -0.029 | 18.784
17.5 | 1.17 | 0.0737 | -0.028 | 15.869
18 | 1.111 | 0.08333 | -0.028 | 13.333

## 94. Re 7M Mach 0.25 (2)
BIGFOIL.COM POLAR EXPORT
NACA25013.5
NACA25013.5 |  |  |  | Cl Max: | 1.6882 | at alpha= | 17 | deg
XFOIL ncrit=9 |  |  |  | L/D Max: | 139.305 | at alpha= | 6.5 | deg
Re: | 7000000 |  |  | Cd Min: | 0.15603 | at alpha= | -20 | deg
Mach: | 0.25 |  |  | Cl=0 at alpha= | -1.6803 | deg
|  |  |  | @ Cl=0.1, Cd= | 0.0061032
|  |  |  | @ Cl=0.4, Cd= | 0.0051169
|  |  |  | @ Cl=0.6, Cd= | 0.0050451
alpha (deg) | Cl | Cd | Cm | Cl/Cd
-20 | -0.912 | 0.15603 | -0.0042 | -5.845
-19.5 | -1.0481 | 0.12348 | -0.0265 | -8.488
-19 | -1.4813 | 0.05253 | -0.0793 | -28.1991
-18.5 | -1.5288 | 0.04075 | -0.086 | -37.5166
-18 | -1.5421 | 0.03402 | -0.0875 | -45.3292
-17.5 | -1.5461 | 0.02905 | -0.0863 | -53.222
-17 | -1.5437 | 0.02526 | -0.0831 | -61.1124
-16.5 | -1.5274 | 0.02281 | -0.079 | -66.9619
-16 | -1.5162 | 0.02038 | -0.0733 | -74.3965
-15.5 | -1.4986 | 0.0186 | -0.067 | -80.5699
-15 | -1.4829 | 0.01732 | -0.0591 | -85.6178
-14.5 | -1.4726 | 0.01643 | -0.0493 | -89.6287
-14 | -1.419 | 0.01527 | -0.0474 | -92.9273
-13.5 | -1.357 | 0.01424 | -0.0468 | -95.2949
-13 | -1.2936 | 0.01333 | -0.0465 | -97.0443
-12.5 | -1.2302 | 0.01235 | -0.0464 | -99.6113
-12 | -1.175 | 0.01152 | -0.0446 | -101.9965
-11.5 | -1.1078 | 0.01079 | -0.0451 | -102.6691
-11 | -1.037 | 0.01018 | -0.0465 | -101.8664
-10.5 | -0.9534 | 0.00941 | -0.0507 | -101.3177
-10 | -0.8855 | 0.00891 | -0.0517 | -99.3827
-9.5 | -0.8363 | 0.00864 | -0.0487 | -96.794
-9 | -0.789 | 0.0083 | -0.0455 | -95.0602
-8.5 | -0.7395 | 0.00807 | -0.0427 | -91.6357
-8 | -0.6886 | 0.00785 | -0.0403 | -87.7197
-7.5 | -0.6372 | 0.00764 | -0.0381 | -83.4031
-7 | -0.5844 | 0.00748 | -0.0362 | -78.1283
-6.5 | -0.5313 | 0.00729 | -0.0344 | -72.8807
-6 | -0.478 | 0.00717 | -0.0327 | -66.6667
-5.5 | -0.4237 | 0.00705 | -0.0313 | -60.0993
-5 | -0.3693 | 0.00692 | -0.0299 | -53.3671
-4.5 | -0.3145 | 0.00681 | -0.0287 | -46.1821
-4 | -0.2592 | 0.0067 | -0.0275 | -38.6866
-3.5 | -0.2038 | 0.00661 | -0.0265 | -30.8321
-3 | -0.148 | 0.00652 | -0.0256 | -22.6994
-2.5 | -0.0918 | 0.00643 | -0.0247 | -14.2768
-2 | -0.036 | 0.00634 | -0.0239 | -5.6782
-1.5 | 0.0203 | 0.00625 | -0.0231 | 3.248
-1 | 0.0762 | 0.00615 | -0.0223 | 12.3902
-0.5 | 0.1321 | 0.00604 | -0.0216 | 21.8709
0 | 0.1867 | 0.0059 | -0.0206 | 31.6441
0.5 | 0.2383 | 0.00562 | -0.019 | 42.4021
1.5 | 0.3427 | 0.00518 | -0.0162 | 66.1583
2 | 0.3967 | 0.00512 | -0.015 | 77.4805
2.5 | 0.4498 | 0.00507 | -0.0137 | 88.7179
3 | 0.5003 | 0.00499 | -0.0118 | 100.2605
3.5 | 0.5496 | 0.00495 | -0.0096 | 111.0303
4 | 0.6026 | 0.00505 | -0.0081 | 119.3267
4.5 | 0.6556 | 0.0052 | -0.0067 | 126.0769
5 | 0.7088 | 0.0054 | -0.0053 | 131.2593
5.5 | 0.7618 | 0.00562 | -0.0039 | 135.5516
6 | 0.8179 | 0.00593 | -0.0032 | 137.9258
6.5 | 0.8818 | 0.00633 | -0.0043 | 139.3049
7 | 0.9491 | 0.00682 | -0.0062 | 139.1642
7.5 | 1.0147 | 0.00739 | -0.0077 | 137.3072
8 | 1.0799 | 0.00797 | -0.0091 | 135.4956
8.5 | 1.1389 | 0.00856 | -0.0091 | 133.0491
9 | 1.1919 | 0.00918 | -0.0079 | 129.8366
9.5 | 1.2549 | 0.00981 | -0.0088 | 127.9205
10 | 1.3166 | 0.01048 | -0.0094 | 125.6298
10.5 | 1.3773 | 0.01119 | -0.0098 | 123.0831
11 | 1.4372 | 0.01195 | -0.0101 | 120.2678
11.5 | 1.4822 | 0.01268 | -0.0074 | 116.8927
12 | 1.4966 | 0.01321 | 0.0014 | 113.293
12.5 | 1.5188 | 0.014 | 0.0082 | 108.4857
13 | 1.5495 | 0.01487 | 0.013 | 104.2031
13.5 | 1.5769 | 0.01607 | 0.0177 | 98.1269
14 | 1.6055 | 0.01738 | 0.0217 | 92.3763
14.5 | 1.628 | 0.0192 | 0.0257 | 84.7917
15 | 1.6501 | 0.02131 | 0.029 | 77.4331
15.5 | 1.6684 | 0.02397 | 0.0317 | 69.6037
16 | 1.681 | 0.02741 | 0.0337 | 61.328
16.5 | 1.6842 | 0.03208 | 0.0348 | 52.5
17 | 1.6882 | 0.0371 | 0.035 | 45.504
17.5 | 1.6821 | 0.04343 | 0.0344 | 38.7313
18 | 1.6666 | 0.05102 | 0.0329 | 32.6656
18.5 | 1.6412 | 0.06 | 0.0304 | 27.3533
19 | 1.6107 | 0.06984 | 0.0273 | 23.0627
19.5 | 1.5711 | 0.08104 | 0.0231 | 19.3867
20 | 1.532 | 0.09259 | 0.0185 | 16.5461

## 95. Re 7M Mach 0.50 (1)
BIGFOIL.COM POLAR EXPORT
NACA25013.5
NACA25013.5 |  |  |  | Cl Max: | 1.289 | at alpha= | 9 | deg
JavaFoil+Calcfoil stall+Eppler ext transition |  |  |  | L/D Max: | 111.754 | at alpha= | 5.5 | deg
Re: | 7000000 |  |  | Cd Min: | 0.00786 | at alpha= | 0 | deg
Mach: | 0.5 |  |  | Cl=0 at alpha= | -1.5571 | deg
|  |  |  | @ Cl=0.1, Cd= | 0.0096857
|  |  |  | @ Cl=0.4, Cd= | 0.0081852
|  |  |  | @ Cl=0.6, Cd= | 0.0084638
alpha (deg) | Cl | Cd | Cm | Cl/Cd
-20 | -1.007 | 0.14157 | -0.006 | -7.112
-19.5 | -0.978 | 0.14996 | -0.006 | -6.524
-19 | -0.953 | 0.1363 | -0.006 | -6.991
-18.5 | -0.929 | 0.12636 | -0.006 | -7.35
-18 | -0.898 | 0.13324 | -0.006 | -6.741
-17.5 | -0.873 | 0.12182 | -0.006 | -7.168
-17 | -0.852 | 0.11012 | -0.007 | -7.733
-16.5 | -0.818 | 0.11659 | -0.006 | -7.014
-16 | -0.795 | 0.10518 | -0.007 | -7.561
-15.5 | -0.763 | 0.11311 | -0.006 | -6.744
-15 | -0.739 | 0.10015 | -0.007 | -7.376
-14.5 | -0.719 | 0.08776 | -0.008 | -8.188
-14 | -0.683 | 0.09467 | -0.007 | -7.217
-13.5 | -0.663 | 0.08175 | -0.008 | -8.113
-13 | -0.628 | 0.08884 | -0.007 | -7.071
-12.5 | -0.607 | 0.07651 | -0.008 | -7.932
-12 | -0.573 | 0.08155 | -0.007 | -7.032
-11.5 | -0.553 | 0.0689 | -0.009 | -8.025
-11 | -0.52 | 0.0729 | -0.008 | -7.129
-10.5 | -0.502 | 0.05847 | -0.01 | -8.591
-10 | -0.468 | 0.0626 | -0.009 | -7.477
-9.5 | -0.439 | 0.06202 | -0.008 | -7.075
-9 | -0.412 | 0.05845 | -0.009 | -7.051
-8.5 | -0.386 | 0.05434 | -0.009 | -7.1
-8 | -0.658 | 0.01433 | -0.016 | -45.932
-7.5 | -0.691 | 0.01153 | -0.017 | -59.957
-7 | -0.669 | 0.01015 | -0.017 | -65.928
-6.5 | -0.63 | 0.01022 | -0.017 | -61.614
-6 | -0.581 | 0.01042 | -0.018 | -55.731
-5.5 | -0.525 | 0.01006 | -0.018 | -52.213
-5 | -0.465 | 0.01026 | -0.019 | -45.284
-4.5 | -0.401 | 0.00996 | -0.019 | -40.31
-4 | -0.336 | 0.01036 | -0.019 | -32.41
-3.5 | -0.269 | 0.01008 | -0.02 | -26.659
-3 | -0.2 | 0.00993 | -0.02 | -20.175
-2.5 | -0.131 | 0.00975 | -0.021 | -13.479
-2 | -0.062 | 0.0096 | -0.021 | -6.446
-1.5 | 0.008 | 0.01013 | -0.021 | 0.791
-1 | 0.078 | 0.00989 | -0.022 | 7.901
-0.5 | 0.148 | 0.00924 | -0.022 | 16.054
0 | 0.218 | 0.00786 | -0.023 | 27.774
0.5 | 0.288 | 0.00792 | -0.023 | 36.375
1 | 0.358 | 0.0081 | -0.024 | 44.201
1.5 | 0.427 | 0.00824 | -0.024 | 51.904
2 | 0.497 | 0.00822 | -0.024 | 60.46
2.5 | 0.566 | 0.00838 | -0.025 | 67.53
3 | 0.635 | 0.00855 | -0.025 | 74.255
3.5 | 0.703 | 0.00828 | -0.026 | 84.884
4 | 0.771 | 0.00856 | -0.026 | 90.039
4.5 | 0.838 | 0.00838 | -0.027 | 100.022
5 | 0.905 | 0.00874 | -0.027 | 103.562
5.5 | 0.969 | 0.00868 | -0.027 | 111.754
6 | 1.032 | 0.00974 | -0.028 | 105.94
6.5 | 1.092 | 0.01044 | -0.028 | 104.606
7 | 1.148 | 0.01134 | -0.029 | 101.2
7.5 | 1.197 | 0.01264 | -0.029 | 94.697
8 | 1.24 | 0.01393 | -0.029 | 89.024
8.5 | 1.272 | 0.0154 | -0.029 | 82.552
9 | 1.289 | 0.01755 | -0.03 | 73.478
9.5 | 1.284 | 0.02023 | -0.03 | 63.485
10 | 1.242 | 0.02424 | -0.03 | 51.246
10.5 | 1.114 | 0.0312 | -0.029 | 35.699
11 | 0.768 | 0.04344 | -0.028 | 17.69
11.5 | 0.802 | 0.04278 | -0.029 | 18.744
12 | 0.826 | 0.04745 | -0.029 | 17.4
12.5 | 0.85 | 0.05205 | -0.029 | 16.324
13 | 0.877 | 0.05533 | -0.029 | 15.843
13.5 | 0.903 | 0.05883 | -0.029 | 15.346
14 | 0.932 | 0.06055 | -0.029 | 15.391

## 96. Re 7M Mach 0.50 (2)
BIGFOIL.COM POLAR EXPORT
NACA25013.5
NACA25013.5 |  |  |  | Cl Max: | 1.5726 | at alpha= | 12.5 | deg
XFOIL ncrit=9 |  |  |  | L/D Max: | 141.274 | at alpha= | 6.5 | deg
Re: | 7000000 |  |  | Cd Min: | 0.14098 | at alpha= | -15 | deg
Mach: | 0.5 |  |  | Cl=0 at alpha= | -1.7003 | deg
|  |  |  | @ Cl=0.1, Cd= | 0.0063827
|  |  |  | @ Cl=0.4, Cd= | 0.0054159
|  |  |  | @ Cl=0.6, Cd= | 0.0052864
alpha (deg) | Cl | Cd | Cm | Cl/Cd
-15 | -0.6301 | 0.14098 | -0.017 | -4.4694
-14.5 | -0.6487 | 0.12826 | -0.0245 | -5.0577
-14 | -0.6545 | 0.11833 | -0.0298 | -5.5311
-13.5 | -0.6764 | 0.10643 | -0.0369 | -6.3554
-13 | -0.7008 | 0.09492 | -0.044 | -7.3831
-12.5 | -0.7272 | 0.08367 | -0.0509 | -8.6913
-12 | -0.755 | 0.07261 | -0.0578 | -10.398
-11.5 | -0.7835 | 0.0611 | -0.0654 | -12.8232
-11 | -0.8047 | 0.04794 | -0.0757 | -16.7856
-10.5 | -0.8339 | 0.03544 | -0.0881 | -23.5299
-10 | -0.8669 | 0.0275 | -0.0886 | -31.5236
-9.5 | -0.8554 | 0.01605 | -0.0975 | -53.296
-9 | -0.8612 | 0.01245 | -0.0852 | -69.1727
-8.5 | -0.8366 | 0.01048 | -0.0743 | -79.8282
-8 | -0.7879 | 0.0095 | -0.0665 | -82.9368
-7.5 | -0.7306 | 0.00891 | -0.0604 | -81.9978
-7 | -0.6699 | 0.00852 | -0.0553 | -78.6268
-6.5 | -0.6084 | 0.00816 | -0.0508 | -74.5588
-6 | -0.5459 | 0.00791 | -0.0469 | -69.0139
-5.5 | -0.4834 | 0.00766 | -0.0434 | -63.107
-5 | -0.4203 | 0.00746 | -0.0404 | -56.3405
-4.5 | -0.3567 | 0.00728 | -0.0377 | -48.9973
-4 | -0.2934 | 0.00714 | -0.0353 | -41.0924
-3.5 | -0.2295 | 0.00697 | -0.0332 | -32.9268
-3 | -0.1658 | 0.00683 | -0.0313 | -24.2753
-2.5 | -0.1019 | 0.00671 | -0.0296 | -15.1863
-2 | -0.038 | 0.00662 | -0.0281 | -5.7402
-1.5 | 0.0254 | 0.00651 | -0.0266 | 3.9017
-1 | 0.0891 | 0.0064 | -0.0252 | 13.9219
-0.5 | 0.1522 | 0.0063 | -0.0238 | 24.1587
0 | 0.2145 | 0.0062 | -0.0223 | 34.5968
0.5 | 0.2735 | 0.00597 | -0.0203 | 45.8124
1 | 0.3282 | 0.00556 | -0.0175 | 59.0288
1.5 | 0.3879 | 0.00543 | -0.0155 | 71.4365
2 | 0.4481 | 0.00536 | -0.0135 | 83.6007
2.5 | 0.5072 | 0.00532 | -0.0112 | 95.3383
3 | 0.5644 | 0.00528 | -0.0084 | 106.8939
3.5 | 0.6205 | 0.00529 | -0.0052 | 117.2968
4 | 0.6799 | 0.00544 | -0.0026 | 124.9816
4.5 | 0.7391 | 0.00563 | 0.0002 | 131.2789
5 | 0.7979 | 0.00586 | 0.0032 | 136.1604
5.5 | 0.8579 | 0.00615 | 0.0062 | 139.4959
6 | 0.9294 | 0.00661 | 0.0068 | 140.6051
6.5 | 1.02 | 0.00722 | 0.0038 | 141.2742
7.5 | 1.1743 | 0.00881 | 0.0038 | 133.2917
8 | 1.2415 | 0.00971 | 0.0062 | 127.8579
8.5 | 1.3071 | 0.01062 | 0.009 | 123.0791
9 | 1.3775 | 0.01165 | 0.011 | 118.2403
9.5 | 1.438 | 0.01275 | 0.0149 | 112.7843
10 | 1.4631 | 0.01383 | 0.0244 | 105.7918
10.5 | 1.493 | 0.01524 | 0.0325 | 97.9659
11 | 1.524 | 0.01714 | 0.0394 | 88.9148
11.5 | 1.5503 | 0.01984 | 0.0452 | 78.1401
12 | 1.5706 | 0.02355 | 0.0497 | 66.6921
12.5 | 1.5726 | 0.02921 | 0.0522 | 53.8377
13 | 1.5548 | 0.03702 | 0.0523 | 41.9989
13.5 | 1.5198 | 0.04644 | 0.0508 | 32.7261
14 | 1.4756 | 0.05667 | 0.0481 | 26.0385
14.5 | 1.43 | 0.06735 | 0.0445 | 21.2324
15 | 1.3879 | 0.07823 | 0.0402 | 17.7413
15.5 | 1.3474 | 0.08947 | 0.0353 | 15.0598
16 | 1.3108 | 0.10076 | 0.0299 | 13.0091
16.5 | 1.277 | 0.11219 | 0.0241 | 11.3825
17 | 1.2467 | 0.12375 | 0.0177 | 10.0743
17.5 | 1.2179 | 0.13552 | 0.0109 | 8.9869

## 97. Re 8M Mach 0.00 (1)
BIGFOIL.COM POLAR EXPORT
NACA25013.5
NACA25013.5 |  |  |  | Cl Max: | 1.522 | at alpha= | 14.5 | deg
JavaFoil+Calcfoil stall+Eppler ext transition |  |  |  | L/D Max: | 123.722 | at alpha= | 8.5 | deg
Re: | 8000000 |  |  | Cd Min: | 0.00788 | at alpha= | 0 | deg
Mach: | 0 |  |  | Cl=0 at alpha= | -1.5574 | deg
|  |  |  | @ Cl=0.1, Cd= | 0.0092589
|  |  |  | @ Cl=0.4, Cd= | 0.0081683
|  |  |  | @ Cl=0.6, Cd= | 0.008636
alpha (deg) | Cl | Cd | Cm | Cl/Cd
-18 | -0.912 | 0.11529 | -0.006 | -7.913
-17.5 | -0.923 | 0.10791 | -0.006 | -8.556
-17 | -0.933 | 0.10054 | -0.006 | -9.279
-16.5 | -0.942 | 0.09236 | -0.007 | -10.201
-16 | -0.951 | 0.08331 | -0.007 | -11.417
-15.5 | -0.961 | 0.07284 | -0.007 | -13.196
-15 | -0.983 | 0.05596 | -0.008 | -17.565
-14.5 | -1.018 | 0.03592 | -0.009 | -28.333
-14 | -1.045 | 0.02366 | -0.01 | -44.149
-13.5 | -1.061 | 0.01721 | -0.01 | -61.647
-13 | -1.062 | 0.01448 | -0.011 | -73.337
-12.5 | -1.052 | 0.01314 | -0.011 | -80.052
-12 | -1.034 | 0.01227 | -0.012 | -84.297
-11.5 | -1.01 | 0.01164 | -0.012 | -86.713
-11 | -0.98 | 0.01112 | -0.012 | -88.143
-10.5 | -0.947 | 0.00963 | -0.013 | -98.309
-10 | -0.91 | 0.00975 | -0.013 | -93.372
-9.5 | -0.87 | 0.00996 | -0.013 | -87.348
-9 | -0.828 | 0.01024 | -0.014 | -80.804
-8.5 | -0.782 | 0.00993 | -0.014 | -78.768
-8 | -0.735 | 0.01027 | -0.014 | -71.517
-7.5 | -0.685 | 0.01006 | -0.014 | -68.073
-7 | -0.633 | 0.01058 | -0.015 | -59.786
-6.5 | -0.579 | 0.01037 | -0.015 | -55.848
-6 | -0.524 | 0.01015 | -0.015 | -51.648
-5.5 | -0.468 | 0.01002 | -0.016 | -46.701
-5 | -0.411 | 0.00981 | -0.016 | -41.866
-4.5 | -0.353 | 0.01025 | -0.016 | -34.387
-4 | -0.294 | 0.00965 | -0.017 | -30.432
-3.5 | -0.234 | 0.00987 | -0.017 | -23.75
-3 | -0.174 | 0.00931 | -0.017 | -18.746
-2.5 | -0.114 | 0.00912 | -0.018 | -12.528
-2 | -0.054 | 0.009 | -0.018 | -5.973
-1.5 | 0.007 | 0.00954 | -0.019 | 0.728
-1 | 0.068 | 0.00939 | -0.019 | 7.217
-0.5 | 0.129 | 0.00914 | -0.019 | 14.076
0 | 0.189 | 0.00788 | -0.02 | 24.04
0.5 | 0.25 | 0.00792 | -0.02 | 31.581
1 | 0.311 | 0.008 | -0.02 | 38.807
1.5 | 0.371 | 0.00812 | -0.021 | 45.714
2 | 0.431 | 0.00822 | -0.021 | 52.471
2.5 | 0.492 | 0.00831 | -0.021 | 59.16
3 | 0.552 | 0.00846 | -0.022 | 65.249
3.5 | 0.612 | 0.00868 | -0.022 | 70.521
4 | 0.672 | 0.00829 | -0.023 | 81.019
4.5 | 0.731 | 0.00849 | -0.023 | 86.105
5 | 0.79 | 0.00875 | -0.023 | 90.321
5.5 | 0.848 | 0.0093 | -0.024 | 91.253
6 | 0.906 | 0.00902 | -0.024 | 100.38
6.5 | 0.963 | 0.00921 | -0.025 | 104.569
7 | 1.018 | 0.00962 | -0.025 | 105.833
7.5 | 1.073 | 0.0095 | -0.025 | 112.9
8 | 1.125 | 0.0095 | -0.026 | 118.445
8.5 | 1.176 | 0.00951 | -0.026 | 123.722
9 | 1.225 | 0.01103 | -0.026 | 111.087
9.5 | 1.271 | 0.01157 | -0.027 | 109.855
10 | 1.314 | 0.01217 | -0.027 | 107.976
10.5 | 1.354 | 0.0128 | -0.027 | 105.762
11 | 1.391 | 0.01352 | -0.028 | 102.901
11.5 | 1.423 | 0.01435 | -0.028 | 99.203
12 | 1.451 | 0.0153 | -0.028 | 94.854
12.5 | 1.475 | 0.01641 | -0.028 | 89.873
13 | 1.493 | 0.01778 | -0.029 | 83.995
13.5 | 1.507 | 0.01945 | -0.029 | 77.502
14 | 1.517 | 0.02141 | -0.029 | 70.856
14.5 | 1.522 | 0.0238 | -0.029 | 63.939
15 | 1.521 | 0.02653 | -0.029 | 57.322
15.5 | 1.515 | 0.02987 | -0.029 | 50.717
16 | 1.506 | 0.03369 | -0.029 | 44.696
16.5 | 1.493 | 0.03795 | -0.029 | 39.347
17 | 1.477 | 0.04269 | -0.029 | 34.612
17.5 | 1.459 | 0.04777 | -0.029 | 30.546
18 | 1.439 | 0.05327 | -0.029 | 27.005
18.5 | 1.415 | 0.05949 | -0.029 | 23.79
19 | 1.39 | 0.06622 | -0.029 | 20.987
19.5 | 1.363 | 0.0731 | -0.029 | 18.65

## 98. Re 8M Mach 0.00 (2)
BIGFOIL.COM POLAR EXPORT
NACA25013.5
NACA25013.5 |  |  |  | Cl Max: | 1.7716 | at alpha= | 19 | deg
XFOIL ncrit=9 |  |  |  | L/D Max: | 140.575 | at alpha= | 7 | deg
Re: | 8000000 |  |  | Cd Min: | 0.04959 | at alpha= | 20 | deg
Mach: | 0 |  |  | Cl=0 at alpha= | -1.6731 | deg
|  |  |  | @ Cl=0.1, Cd= | 0.0059397
|  |  |  | @ Cl=0.4, Cd= | 0.0050241
|  |  |  | @ Cl=0.6, Cd= | 0.0049441
alpha (deg) | Cl | Cd | Cm | Cl/Cd
-20 | -1.7091 | 0.02511 | -0.0691 | -68.0645
-19.5 | -1.6926 | 0.023 | -0.0665 | -73.5913
-19 | -1.6703 | 0.02142 | -0.0637 | -77.9785
-18.5 | -1.6477 | 0.01998 | -0.0605 | -82.4675
-18 | -1.6254 | 0.01863 | -0.0567 | -87.2464
-17.5 | -1.6007 | 0.01749 | -0.0526 | -91.5209
-17 | -1.5772 | 0.01647 | -0.0479 | -95.762
-16.5 | -1.5592 | 0.01574 | -0.0414 | -99.0597
-16 | -1.5348 | 0.01502 | -0.0359 | -102.1838
-15.5 | -1.5053 | 0.01437 | -0.0312 | -104.753
-15 | -1.4505 | 0.01368 | -0.0316 | -106.0307
-14.5 | -1.3942 | 0.01303 | -0.0323 | -106.9992
-14 | -1.337 | 0.01238 | -0.033 | -107.9968
-13.5 | -1.2797 | 0.01167 | -0.0338 | -109.6572
-13 | -1.221 | 0.01104 | -0.0348 | -110.5978
-12.5 | -1.1703 | 0.01052 | -0.0339 | -111.2452
-11.5 | -1.0429 | 0.00946 | -0.0377 | -110.2431
-11 | -0.9689 | 0.00891 | -0.0418 | -108.743
-10.5 | -0.9033 | 0.00851 | -0.044 | -106.1457
-10 | -0.8554 | 0.00826 | -0.0422 | -103.5593
-9.5 | -0.8102 | 0.00799 | -0.0398 | -101.4018
-9 | -0.7633 | 0.0078 | -0.0377 | -97.859
-8.5 | -0.7146 | 0.00762 | -0.036 | -93.7795
-8 | -0.6659 | 0.00742 | -0.0343 | -89.7439
-7.5 | -0.6155 | 0.0073 | -0.0329 | -84.3151
-7 | -0.5652 | 0.00713 | -0.0315 | -79.2707
-6.5 | -0.5135 | 0.00701 | -0.0304 | -73.2525
-6 | -0.4622 | 0.00688 | -0.0292 | -67.1802
-5.5 | -0.4102 | 0.00678 | -0.0282 | -60.5015
-5 | -0.3574 | 0.00669 | -0.0272 | -53.423
-4.5 | -0.3045 | 0.0066 | -0.0264 | -46.1364
-4 | -0.2515 | 0.00651 | -0.0255 | -38.6329
-3.5 | -0.1977 | 0.00642 | -0.0248 | -30.7944
-3 | -0.1437 | 0.00633 | -0.0241 | -22.7014
-2.5 | -0.0896 | 0.00625 | -0.0235 | -14.336
-2 | -0.0355 | 0.00616 | -0.0228 | -5.763
-1.5 | 0.0188 | 0.00609 | -0.0222 | 3.087
-1 | 0.0728 | 0.00599 | -0.0216 | 12.1536
-0.5 | 0.1269 | 0.00589 | -0.021 | 21.545
0 | 0.1803 | 0.00577 | -0.0202 | 31.2478
0.5 | 0.2316 | 0.00556 | -0.0191 | 41.6547
1 | 0.2806 | 0.00525 | -0.0176 | 53.4476
1.5 | 0.3326 | 0.00512 | -0.0166 | 64.9609
2 | 0.3845 | 0.00503 | -0.0156 | 76.4414
2.5 | 0.437 | 0.00501 | -0.0147 | 87.2255
3 | 0.4864 | 0.00492 | -0.0131 | 98.8618
3.5 | 0.5341 | 0.00484 | -0.0112 | 110.3512
4 | 0.5836 | 0.0049 | -0.0097 | 119.102
4.5 | 0.6356 | 0.00504 | -0.0087 | 126.1111
5 | 0.6863 | 0.00521 | -0.0075 | 131.7274
5.5 | 0.7368 | 0.00541 | -0.0063 | 136.1922
6 | 0.7875 | 0.0057 | -0.0051 | 138.1579
6.5 | 0.8416 | 0.00601 | -0.0049 | 140.0333
7 | 0.9053 | 0.00644 | -0.0069 | 140.5745
7.5 | 0.9663 | 0.0069 | -0.0083 | 140.0435
8 | 1.0315 | 0.00742 | -0.0108 | 139.0162
8.5 | 1.0905 | 0.00797 | -0.0119 | 136.8256
9 | 1.1453 | 0.00845 | -0.0121 | 135.5385
9.5 | 1.1967 | 0.00899 | -0.0116 | 133.1146
10 | 1.2555 | 0.00954 | -0.0128 | 131.6038
10.5 | 1.3135 | 0.01009 | -0.014 | 130.1784
11 | 1.3705 | 0.01066 | -0.0149 | 128.5647
11.5 | 1.4263 | 0.01127 | -0.0158 | 126.5572
12 | 1.4811 | 0.0119 | -0.0164 | 124.4622
12.5 | 1.5176 | 0.01245 | -0.0132 | 121.8956
13 | 1.5424 | 0.01306 | -0.0077 | 118.1011
13.5 | 1.5623 | 0.01357 | -0.0012 | 115.129
14 | 1.5886 | 0.01436 | 0.0033 | 110.6267
14.5 | 1.6183 | 0.01516 | 0.0069 | 106.748
15 | 1.646 | 0.01615 | 0.0103 | 101.9195
15.5 | 1.6701 | 0.01741 | 0.0138 | 95.9276
16 | 1.6957 | 0.01872 | 0.0167 | 90.5823
16.5 | 1.7164 | 0.02047 | 0.0195 | 83.8495
17 | 1.7332 | 0.02266 | 0.0221 | 76.4872
17.5 | 1.7474 | 0.0253 | 0.024 | 69.0672
18 | 1.7614 | 0.02826 | 0.0254 | 62.3284
18.5 | 1.7689 | 0.03203 | 0.0262 | 55.2264
19 | 1.7716 | 0.03661 | 0.0264 | 48.3911
19.5 | 1.7618 | 0.04283 | 0.0257 | 41.1347
20 | 1.7503 | 0.04959 | 0.0244 | 35.2954

## 99. Re 8M Mach 0.10 (1)
BIGFOIL.COM POLAR EXPORT
NACA25013.5
NACA25013.5 |  |  |  | Cl Max: | 1.511 | at alpha= | 14.5 | deg
JavaFoil+Calcfoil stall+Eppler ext transition |  |  |  | L/D Max: | 118.107 | at alpha= | 8 | deg
Re: | 8000000 |  |  | Cd Min: | 0.00791 | at alpha= | 0 | deg
Mach: | 0.1 |  |  | Cl=0 at alpha= | -1.5574 | deg
|  |  |  | @ Cl=0.1, Cd= | 0.0093089
|  |  |  | @ Cl=0.4, Cd= | 0.0081775
|  |  |  | @ Cl=0.6, Cd= | 0.0086475
alpha (deg) | Cl | Cd | Cm | Cl/Cd
-18 | -0.874 | 0.11935 | -0.006 | -7.327
-17.5 | -0.888 | 0.11194 | -0.006 | -7.935
-17 | -0.901 | 0.1046 | -0.006 | -8.611
-16.5 | -0.912 | 0.0968 | -0.006 | -9.423
-16 | -0.923 | 0.08841 | -0.007 | -10.437
-15.5 | -0.933 | 0.07924 | -0.007 | -11.773
-15 | -0.946 | 0.06773 | -0.008 | -13.961
-14.5 | -0.976 | 0.04738 | -0.009 | -20.604
-14 | -1.012 | 0.02936 | -0.01 | -34.48
-13.5 | -1.036 | 0.01993 | -0.01 | -51.993
-13 | -1.047 | 0.01546 | -0.011 | -67.714
-12.5 | -1.042 | 0.01362 | -0.011 | -76.525
-12 | -1.028 | 0.01256 | -0.012 | -81.88
-11.5 | -1.006 | 0.01184 | -0.012 | -84.959
-11 | -0.978 | 0.01128 | -0.012 | -86.736
-10.5 | -0.946 | 0.00974 | -0.013 | -97.111
-10 | -0.91 | 0.00985 | -0.013 | -92.387
-9.5 | -0.871 | 0.01005 | -0.013 | -86.716
-9 | -0.829 | 0.01033 | -0.014 | -80.238
-8.5 | -0.784 | 0.01004 | -0.014 | -78.153
-8 | -0.737 | 0.01036 | -0.014 | -71.129
-7.5 | -0.687 | 0.01011 | -0.015 | -67.935
-7 | -0.635 | 0.01071 | -0.015 | -59.292
-6.5 | -0.582 | 0.01046 | -0.015 | -55.572
-6 | -0.526 | 0.01027 | -0.016 | -51.263
-5.5 | -0.47 | 0.01003 | -0.016 | -46.883
-5 | -0.413 | 0.00982 | -0.016 | -42.044
-4.5 | -0.354 | 0.00992 | -0.017 | -35.717
-4 | -0.295 | 0.00966 | -0.017 | -30.569
-3.5 | -0.235 | 0.00952 | -0.017 | -24.731
-3 | -0.175 | 0.00931 | -0.018 | -18.827
-2.5 | -0.115 | 0.00918 | -0.018 | -12.509
-2 | -0.054 | 0.00904 | -0.018 | -5.973
-1.5 | 0.007 | 0.00893 | -0.019 | 0.782
-1 | 0.068 | 0.00944 | -0.019 | 7.219
-0.5 | 0.129 | 0.00919 | -0.019 | 14.067
0 | 0.19 | 0.00791 | -0.02 | 24.059
0.5 | 0.251 | 0.00795 | -0.02 | 31.599
1 | 0.312 | 0.008 | -0.02 | 39.001
1.5 | 0.373 | 0.00812 | -0.021 | 45.929
2 | 0.434 | 0.00825 | -0.021 | 52.541
2.5 | 0.494 | 0.00834 | -0.022 | 59.224
3 | 0.555 | 0.00852 | -0.022 | 65.095
3.5 | 0.615 | 0.00869 | -0.022 | 70.783
4 | 0.675 | 0.0083 | -0.023 | 81.336
4.5 | 0.734 | 0.00852 | -0.023 | 86.246
5 | 0.794 | 0.00881 | -0.024 | 90.042
5.5 | 0.852 | 0.00874 | -0.024 | 97.536
6 | 0.91 | 0.0091 | -0.024 | 99.994
6.5 | 0.967 | 0.00927 | -0.025 | 104.282
7 | 1.023 | 0.00967 | -0.025 | 105.754
7.5 | 1.077 | 0.00957 | -0.025 | 112.581
8 | 1.13 | 0.00957 | -0.026 | 118.107
8.5 | 1.181 | 0.01059 | -0.026 | 111.507
9 | 1.229 | 0.01114 | -0.026 | 110.319
9.5 | 1.275 | 0.0117 | -0.027 | 108.996
10 | 1.318 | 0.01233 | -0.027 | 106.912
10.5 | 1.357 | 0.01299 | -0.027 | 104.5
11 | 1.393 | 0.01373 | -0.028 | 101.509
11.5 | 1.425 | 0.0146 | -0.028 | 97.566
12 | 1.451 | 0.01561 | -0.028 | 92.946
12.5 | 1.473 | 0.0168 | -0.029 | 87.673
13 | 1.49 | 0.01827 | -0.029 | 81.519
13.5 | 1.501 | 0.02008 | -0.029 | 74.777
14 | 1.509 | 0.0222 | -0.029 | 67.948
14.5 | 1.511 | 0.02479 | -0.029 | 60.923
15 | 1.506 | 0.02782 | -0.029 | 54.155
15.5 | 1.498 | 0.03135 | -0.029 | 47.778
16 | 1.485 | 0.03546 | -0.029 | 41.879
16.5 | 1.469 | 0.04001 | -0.029 | 36.72
17 | 1.45 | 0.0451 | -0.029 | 32.142
17.5 | 1.427 | 0.05072 | -0.029 | 28.14
18 | 1.403 | 0.05643 | -0.029 | 24.863
18.5 | 1.376 | 0.06299 | -0.029 | 21.843
19 | 1.346 | 0.07019 | -0.029 | 19.182
19.5 | 1.316 | 0.07748 | -0.029 | 16.982

## 100. Re 8M Mach 0.10 (2)
BIGFOIL.COM POLAR EXPORT
NACA25013.5
NACA25013.5 |  |  |  | Cl Max: | 1.7596 | at alpha= | 18.5 | deg
XFOIL ncrit=9 |  |  |  | L/D Max: | 140.602 | at alpha= | 7 | deg
Re: | 8000000 |  |  | Cd Min: | 0.05543 | at alpha= | 20 | deg
Mach: | 0.1 |  |  | Cl=0 at alpha= | -1.674 | deg
|  |  |  | @ Cl=0.1, Cd= | 0.0059508
|  |  |  | @ Cl=0.4, Cd= | 0.0050349
|  |  |  | @ Cl=0.6, Cd= | 0.0049451
alpha (deg) | Cl | Cd | Cm | Cl/Cd
-20 | -1.7021 | 0.02756 | -0.074 | -61.7598
-19.5 | -1.6898 | 0.02486 | -0.0717 | -67.9726
-19 | -1.6708 | 0.02286 | -0.069 | -73.0884
-18.5 | -1.6504 | 0.02112 | -0.0657 | -78.1439
-18 | -1.6252 | 0.01979 | -0.0623 | -82.1223
-17.5 | -1.6011 | 0.01849 | -0.0582 | -86.5928
-17 | -1.5791 | 0.01722 | -0.0534 | -91.7015
-16.5 | -1.5563 | 0.01629 | -0.048 | -95.5371
-16 | -1.5411 | 0.01554 | -0.0405 | -99.1699
-15.5 | -1.5135 | 0.01479 | -0.0352 | -102.3327
-15 | -1.4643 | 0.01404 | -0.0341 | -104.2949
-14.5 | -1.4075 | 0.01333 | -0.0345 | -105.5889
-14 | -1.349 | 0.0127 | -0.0352 | -106.2205
-13.5 | -1.2907 | 0.01198 | -0.0358 | -107.7379
-13 | -1.2318 | 0.01126 | -0.0366 | -109.3961
-12.5 | -1.1801 | 0.01069 | -0.0356 | -110.3929
-11.5 | -1.0516 | 0.00963 | -0.0389 | -109.2004
-11 | -0.977 | 0.00903 | -0.0429 | -108.1949
-10.5 | -0.9095 | 0.00858 | -0.0453 | -106.0023
-10 | -0.8608 | 0.00834 | -0.0434 | -103.2134
-9.5 | -0.8153 | 0.00806 | -0.0409 | -101.1538
-9 | -0.7683 | 0.00785 | -0.0386 | -97.8726
-8.5 | -0.719 | 0.00768 | -0.0369 | -93.6198
-8 | -0.6701 | 0.00747 | -0.0351 | -89.7055
-7.5 | -0.6195 | 0.00733 | -0.0336 | -84.5157
-7 | -0.5686 | 0.00716 | -0.0321 | -79.4134
-6.5 | -0.5166 | 0.00704 | -0.0309 | -73.3807
-6 | -0.465 | 0.00691 | -0.0297 | -67.2938
-5.5 | -0.4127 | 0.00681 | -0.0286 | -60.6021
-5 | -0.3595 | 0.00671 | -0.0276 | -53.5768
-4.5 | -0.3063 | 0.00661 | -0.0267 | -46.3389
-4 | -0.2529 | 0.00653 | -0.0258 | -38.7289
-3.5 | -0.1988 | 0.00643 | -0.025 | -30.9176
-3 | -0.1444 | 0.00634 | -0.0243 | -22.776
-2.5 | -0.09 | 0.00626 | -0.0236 | -14.377
-2 | -0.0356 | 0.00617 | -0.023 | -5.7699
-1.5 | 0.019 | 0.0061 | -0.0223 | 3.1148
-1 | 0.0732 | 0.006 | -0.0217 | 12.2
-0.5 | 0.1277 | 0.0059 | -0.021 | 21.6441
0 | 0.1814 | 0.00578 | -0.0203 | 31.3841
0.5 | 0.233 | 0.00557 | -0.0192 | 41.8312
1 | 0.2822 | 0.00526 | -0.0176 | 53.6502
1.5 | 0.3344 | 0.00513 | -0.0166 | 65.1852
2 | 0.3867 | 0.00504 | -0.0155 | 76.7262
2.5 | 0.4394 | 0.00502 | -0.0146 | 87.5299
3 | 0.4891 | 0.00492 | -0.0131 | 99.4106
3.5 | 0.5371 | 0.00485 | -0.0111 | 110.7423
4 | 0.5869 | 0.00491 | -0.0095 | 119.5316
4.5 | 0.6392 | 0.00505 | -0.0085 | 126.5743
5 | 0.6902 | 0.00522 | -0.0073 | 132.2222
5.5 | 0.7409 | 0.00543 | -0.006 | 136.4457
6 | 0.7918 | 0.00573 | -0.0048 | 138.185
6.5 | 0.8465 | 0.00604 | -0.0045 | 140.149
7 | 0.9111 | 0.00648 | -0.0066 | 140.6019
8 | 1.0384 | 0.00747 | -0.0104 | 139.0094
8.5 | 1.0977 | 0.00803 | -0.0115 | 136.6999
9 | 1.1526 | 0.00852 | -0.0115 | 135.2817
9.5 | 1.2048 | 0.00909 | -0.011 | 132.5413
10 | 1.2643 | 0.00963 | -0.0122 | 131.2876
10.5 | 1.3228 | 0.01019 | -0.0133 | 129.8135
11 | 1.3803 | 0.01078 | -0.0141 | 128.0427
11.5 | 1.4366 | 0.01141 | -0.0148 | 125.9071
12 | 1.4917 | 0.01208 | -0.0154 | 123.4851
12.5 | 1.5225 | 0.01266 | -0.0108 | 120.2607
13 | 1.5414 | 0.01321 | -0.0038 | 116.6843
13.5 | 1.566 | 0.01381 | 0.0017 | 113.3961
14 | 1.5929 | 0.01467 | 0.0061 | 108.5821
14.5 | 1.623 | 0.01554 | 0.0097 | 104.4402
15 | 1.6488 | 0.01669 | 0.0134 | 98.7897
15.5 | 1.674 | 0.01801 | 0.0167 | 92.9484
16 | 1.6983 | 0.01952 | 0.0196 | 87.0031
16.5 | 1.7158 | 0.02162 | 0.0225 | 79.3617
17 | 1.7311 | 0.02415 | 0.0248 | 71.6812
17.5 | 1.7461 | 0.02697 | 0.0265 | 64.7423
18 | 1.7562 | 0.03051 | 0.0275 | 57.5615
18.5 | 1.7596 | 0.03499 | 0.028 | 50.2887
19 | 1.7568 | 0.04042 | 0.0277 | 43.4636
19.5 | 1.7412 | 0.04761 | 0.0264 | 36.5721
20 | 1.7232 | 0.05543 | 0.0245 | 31.0879

## 101. Re 8M Mach 0.25 (1)
BIGFOIL.COM POLAR EXPORT
NACA25013.5
NACA25013.5 |  |  |  | Cl Max: | 1.453 | at alpha= | 13 | deg
JavaFoil+Calcfoil stall+Eppler ext transition |  |  |  | L/D Max: | 115.542 | at alpha= | 7.5 | deg
Re: | 8000000 |  |  | Cd Min: | 0.00804 | at alpha= | 0 | deg
Mach: | 0.25 |  |  | Cl=0 at alpha= | -1.5564 | deg
|  |  |  | @ Cl=0.1, Cd= | 0.0088786
|  |  |  | @ Cl=0.4, Cd= | 0.0083394
|  |  |  | @ Cl=0.6, Cd= | 0.0082182
alpha (deg) | Cl | Cd | Cm | Cl/Cd
-16.5 | -0.675 | 0.11922 | -0.006 | -5.663
-16 | -0.71 | 0.11079 | -0.006 | -6.412
-15.5 | -0.742 | 0.10267 | -0.006 | -7.227
-15 | -0.77 | 0.09482 | -0.007 | -8.118
-14.5 | -0.794 | 0.08692 | -0.007 | -9.13
-14 | -0.814 | 0.07851 | -0.007 | -10.373
-13.5 | -0.834 | 0.06861 | -0.008 | -12.149
-13 | -0.858 | 0.05451 | -0.009 | -15.733
-12.5 | -0.924 | 0.02594 | -0.011 | -35.617
-12 | -0.96 | 0.01633 | -0.012 | -58.764
-11.5 | -0.965 | 0.01354 | -0.012 | -71.287
-11 | -0.954 | 0.01242 | -0.013 | -76.815
-10.5 | -0.933 | 0.01168 | -0.013 | -79.885
-10 | -0.905 | 0.01115 | -0.013 | -81.21
-9.5 | -0.872 | 0.01011 | -0.014 | -86.302
-9 | -0.834 | 0.0103 | -0.014 | -81.04
-8.5 | -0.793 | 0.01053 | -0.014 | -75.289
-8 | -0.748 | 0.01017 | -0.015 | -73.528
-7.5 | -0.699 | 0.01052 | -0.015 | -66.446
-7 | -0.648 | 0.0103 | -0.015 | -62.895
-6.5 | -0.594 | 0.01042 | -0.016 | -56.98
-6 | -0.539 | 0.01012 | -0.016 | -53.196
-5.5 | -0.481 | 0.00987 | -0.016 | -48.769
-5 | -0.423 | 0.00961 | -0.017 | -44.026
-4.5 | -0.363 | 0.00944 | -0.017 | -38.491
-4 | -0.303 | 0.00988 | -0.017 | -30.669
-3.5 | -0.242 | 0.00972 | -0.018 | -24.866
-3 | -0.18 | 0.00953 | -0.018 | -18.887
-2.5 | -0.118 | 0.00939 | -0.018 | -12.556
-2 | -0.055 | 0.00919 | -0.019 | -6.039
-1.5 | 0.007 | 0.00901 | -0.019 | 0.796
-1 | 0.07 | 0.00895 | -0.02 | 7.822
-0.5 | 0.133 | 0.0088 | -0.02 | 15.094
0 | 0.195 | 0.00804 | -0.02 | 24.325
0.5 | 0.258 | 0.00808 | -0.021 | 31.926
1 | 0.321 | 0.00818 | -0.021 | 39.187
1.5 | 0.383 | 0.00829 | -0.021 | 46.195
2 | 0.445 | 0.00847 | -0.022 | 52.571
2.5 | 0.508 | 0.00859 | -0.022 | 59.061
3 | 0.57 | 0.00811 | -0.023 | 70.258
3.5 | 0.631 | 0.00833 | -0.023 | 75.788
4 | 0.693 | 0.00856 | -0.023 | 80.99
4.5 | 0.754 | 0.00879 | -0.024 | 85.801
5 | 0.815 | 0.00848 | -0.024 | 96.12
5.5 | 0.875 | 0.00882 | -0.025 | 99.223
6 | 0.934 | 0.00886 | -0.025 | 105.375
6.5 | 0.992 | 0.0093 | -0.025 | 106.668
7 | 1.048 | 0.00959 | -0.026 | 109.326
7.5 | 1.103 | 0.00955 | -0.026 | 115.542
8 | 1.156 | 0.01057 | -0.026 | 109.295
8.5 | 1.206 | 0.0112 | -0.027 | 107.63
9 | 1.253 | 0.01181 | -0.027 | 106.053
9.5 | 1.296 | 0.01251 | -0.027 | 103.656
10 | 1.335 | 0.01326 | -0.028 | 100.716
10.5 | 1.37 | 0.01411 | -0.028 | 97.13
11 | 1.4 | 0.01511 | -0.028 | 92.67
11.5 | 1.423 | 0.01632 | -0.029 | 87.243
12 | 1.44 | 0.01776 | -0.029 | 81.092
12.5 | 1.45 | 0.01959 | -0.029 | 74.012
13 | 1.453 | 0.02183 | -0.029 | 66.536
13.5 | 1.449 | 0.0246 | -0.029 | 58.905
14 | 1.439 | 0.02795 | -0.029 | 51.467
14.5 | 1.421 | 0.03201 | -0.029 | 44.382
15 | 1.394 | 0.03682 | -0.029 | 37.848
15.5 | 1.36 | 0.04231 | -0.029 | 32.153
16 | 1.321 | 0.04862 | -0.029 | 27.172
16.5 | 1.276 | 0.05551 | -0.029 | 22.994
17 | 1.227 | 0.06321 | -0.029 | 19.406
17.5 | 1.172 | 0.07203 | -0.029 | 16.267
18 | 1.113 | 0.08131 | -0.028 | 13.689

## 102. Re 8M Mach 0.25 (2)
BIGFOIL.COM POLAR EXPORT
NACA25013.5
NACA25013.5 |  |  |  | Cl Max: | 1.7103 | at alpha= | 17 | deg
XFOIL ncrit=9 |  |  |  | L/D Max: | 141.499 | at alpha= | 7 | deg
Re: | 8000000 |  |  | Cd Min: | 0.15103 | at alpha= | -20 | deg
Mach: | 0.25 |  |  | Cl=0 at alpha= | -1.6797 | deg
|  |  |  | @ Cl=0.1, Cd= | 0.0060216
|  |  |  | @ Cl=0.4, Cd= | 0.0050988
|  |  |  | @ Cl=0.6, Cd= | 0.0049718
alpha (deg) | Cl | Cd | Cm | Cl/Cd
-20 | -0.9385 | 0.15103 | -0.0076 | -6.214
-19.5 | -1.4954 | 0.05805 | -0.0768 | -25.7606
-19 | -1.5449 | 0.04529 | -0.0849 | -34.1113
-18.5 | -1.5738 | 0.03652 | -0.0884 | -43.0942
-18 | -1.5803 | 0.03096 | -0.0882 | -51.0433
-17.5 | -1.5787 | 0.02681 | -0.0859 | -58.8847
-17 | -1.5712 | 0.0236 | -0.082 | -66.5763
-16.5 | -1.5524 | 0.02144 | -0.0774 | -72.4067
-16 | -1.5324 | 0.01959 | -0.0719 | -78.2236
-15.5 | -1.5105 | 0.01813 | -0.0656 | -83.3149
-15 | -1.5009 | 0.01684 | -0.0565 | -89.1271
-14.5 | -1.4777 | 0.01583 | -0.0491 | -93.3481
-14 | -1.4175 | 0.01463 | -0.0483 | -96.89
-13.5 | -1.3554 | 0.01365 | -0.0477 | -99.2967
-13 | -1.2917 | 0.01278 | -0.0474 | -101.072
-12.5 | -1.2305 | 0.01201 | -0.0466 | -102.4563
-12 | -1.1742 | 0.01114 | -0.045 | -105.4039
-11.5 | -1.1017 | 0.0104 | -0.0466 | -105.9327
-11 | -1.0236 | 0.00977 | -0.0495 | -104.7697
-10.5 | -0.9436 | 0.00912 | -0.053 | -103.4649
-10 | -0.8914 | 0.00873 | -0.0506 | -102.1077
-9.5 | -0.8434 | 0.00846 | -0.0474 | -99.6927
-9 | -0.7951 | 0.0082 | -0.0443 | -96.9634
-8.5 | -0.7446 | 0.00793 | -0.0418 | -93.8966
-8 | -0.693 | 0.00776 | -0.0395 | -89.3041
-7.5 | -0.6409 | 0.00752 | -0.0374 | -85.2261
-7 | -0.5877 | 0.00738 | -0.0356 | -79.6341
-6.5 | -0.5343 | 0.00719 | -0.0338 | -74.3115
-6 | -0.4803 | 0.00707 | -0.0323 | -67.9349
-5.5 | -0.426 | 0.00693 | -0.0309 | -61.4719
-5 | -0.3714 | 0.00681 | -0.0295 | -54.5374
-4.5 | -0.3161 | 0.00671 | -0.0284 | -47.1088
-4 | -0.2606 | 0.0066 | -0.0273 | -39.4848
-3.5 | -0.2048 | 0.0065 | -0.0263 | -31.5077
-3 | -0.1487 | 0.00639 | -0.0255 | -23.2707
-2.5 | -0.0925 | 0.00631 | -0.0246 | -14.6593
-2 | -0.036 | 0.00623 | -0.0239 | -5.7785
-1.5 | 0.0202 | 0.00614 | -0.0231 | 3.2899
-1 | 0.0762 | 0.00606 | -0.0223 | 12.5743
-0.5 | 0.132 | 0.00597 | -0.0216 | 22.1106
0 | 0.1877 | 0.00585 | -0.0207 | 32.0855
0.5 | 0.2409 | 0.00562 | -0.0195 | 42.8648
1 | 0.2915 | 0.00531 | -0.0178 | 54.8964
1.5 | 0.3446 | 0.00519 | -0.0165 | 66.3969
2 | 0.3984 | 0.0051 | -0.0153 | 78.1176
2.5 | 0.4528 | 0.00506 | -0.0143 | 89.4862
3 | 0.5041 | 0.00497 | -0.0126 | 101.4286
3.5 | 0.5536 | 0.0049 | -0.0104 | 112.9796
4 | 0.6053 | 0.00498 | -0.0087 | 121.5462
4.5 | 0.659 | 0.00512 | -0.0074 | 128.7109
5 | 0.7115 | 0.00532 | -0.0059 | 133.7406
5.5 | 0.763 | 0.00556 | -0.0042 | 137.2302
6 | 0.8163 | 0.00584 | -0.0028 | 139.7774
6.5 | 0.8739 | 0.00621 | -0.0025 | 140.7246
7 | 0.9438 | 0.00667 | -0.0049 | 141.4993
7.5 | 1.0088 | 0.00722 | -0.0064 | 139.723
8 | 1.0761 | 0.00782 | -0.0082 | 137.6087
8.5 | 1.1368 | 0.0084 | -0.0086 | 135.3333
9 | 1.1911 | 0.00897 | -0.0076 | 132.7871
9.5 | 1.2507 | 0.00959 | -0.0077 | 130.4171
10 | 1.3122 | 0.01024 | -0.0083 | 128.1445
10.5 | 1.3734 | 0.0109 | -0.0088 | 126
11 | 1.4334 | 0.0116 | -0.0091 | 123.569
11.5 | 1.4927 | 0.0124 | -0.0092 | 120.379
12 | 1.5091 | 0.01295 | -0.0007 | 116.5328
12.5 | 1.5299 | 0.01363 | 0.0066 | 112.245
13 | 1.5587 | 0.01451 | 0.0118 | 107.4225
13.5 | 1.5884 | 0.01556 | 0.0164 | 102.0823
14 | 1.6159 | 0.01687 | 0.0207 | 95.7854
14.5 | 1.6402 | 0.01853 | 0.0247 | 88.5159
15 | 1.6647 | 0.02042 | 0.0281 | 81.523
15.5 | 1.6813 | 0.02307 | 0.0311 | 72.8782
16 | 1.6949 | 0.02633 | 0.0334 | 64.3714
16.5 | 1.7061 | 0.03019 | 0.0348 | 56.5121
17 | 1.7103 | 0.03502 | 0.0353 | 48.8378
17.5 | 1.7045 | 0.04119 | 0.0349 | 41.3814
18 | 1.6889 | 0.04871 | 0.0336 | 34.6726
18.5 | 1.663 | 0.05763 | 0.0313 | 28.8565
19 | 1.6343 | 0.06713 | 0.0284 | 24.3453
19.5 | 1.6 | 0.07762 | 0.0246 | 20.6132
20 | 1.5668 | 0.0883 | 0.0205 | 17.7441

## 103. Re 8M Mach 0.50 (1)
BIGFOIL.COM POLAR EXPORT
NACA25013.5
NACA25013.5 |  |  |  | Cl Max: | 1.291 | at alpha= | 9 | deg
JavaFoil+Calcfoil stall+Eppler ext transition |  |  |  | L/D Max: | 112.064 | at alpha= | 5.5 | deg
Re: | 8000000 |  |  | Cd Min: | 0.0078 | at alpha= | 0 | deg
Mach: | 0.5 |  |  | Cl=0 at alpha= | -1.5571 | deg
|  |  |  | @ Cl=0.1, Cd= | 0.0095663
|  |  |  | @ Cl=0.4, Cd= | 0.0080691
|  |  |  | @ Cl=0.6, Cd= | 0.0084087
alpha (deg) | Cl | Cd | Cm | Cl/Cd
-20 | -1.009 | 0.13927 | -0.006 | -7.242
-19.5 | -0.979 | 0.14795 | -0.006 | -6.614
-19 | -0.954 | 0.13443 | -0.006 | -7.097
-18.5 | -0.932 | 0.12296 | -0.006 | -7.579
-18 | -0.898 | 0.13182 | -0.006 | -6.816
-17.5 | -0.875 | 0.11956 | -0.006 | -7.315
-17 | -0.856 | 0.10519 | -0.007 | -8.14
-16.5 | -0.819 | 0.11505 | -0.006 | -7.119
-16 | -0.798 | 0.102 | -0.007 | -7.825
-15.5 | -0.763 | 0.11158 | -0.006 | -6.839
-15 | -0.741 | 0.09751 | -0.007 | -7.603
-14.5 | -0.723 | 0.0831 | -0.008 | -8.706
-14 | -0.684 | 0.09304 | -0.007 | -7.354
-13.5 | -0.667 | 0.07824 | -0.008 | -8.52
-13 | -0.629 | 0.08753 | -0.007 | -7.184
-12.5 | -0.609 | 0.07397 | -0.008 | -8.238
-12 | -0.574 | 0.08046 | -0.007 | -7.138
-11.5 | -0.556 | 0.06632 | -0.009 | -8.379
-11 | -0.52 | 0.07171 | -0.008 | -7.259
-10.5 | -0.506 | 0.05558 | -0.01 | -9.096
-10 | -0.469 | 0.06119 | -0.009 | -7.67
-9.5 | -0.44 | 0.06095 | -0.009 | -7.212
-9 | -0.413 | 0.05768 | -0.009 | -7.156
-8.5 | -0.386 | 0.05348 | -0.01 | -7.226
-8 | -0.665 | 0.01342 | -0.016 | -49.533
-7.5 | -0.691 | 0.01133 | -0.017 | -61.042
-7 | -0.669 | 0.01004 | -0.017 | -66.632
-6.5 | -0.63 | 0.01009 | -0.017 | -62.457
-6 | -0.581 | 0.01024 | -0.018 | -56.7
-5.5 | -0.525 | 0.01046 | -0.018 | -50.21
-5 | -0.465 | 0.01011 | -0.019 | -45.99
-4.5 | -0.401 | 0.00978 | -0.019 | -41.044
-4 | -0.336 | 0.01016 | -0.019 | -33.047
-3.5 | -0.269 | 0.00989 | -0.02 | -27.168
-3 | -0.2 | 0.00974 | -0.02 | -20.583
-2.5 | -0.131 | 0.00961 | -0.021 | -13.673
-2 | -0.062 | 0.00941 | -0.021 | -6.577
-1.5 | 0.008 | 0.00993 | -0.021 | 0.807
-1 | 0.078 | 0.00978 | -0.022 | 7.993
-0.5 | 0.148 | 0.0091 | -0.022 | 16.29
0 | 0.218 | 0.0078 | -0.023 | 27.981
0.5 | 0.288 | 0.00788 | -0.023 | 36.587
1 | 0.358 | 0.00799 | -0.024 | 44.81
1.5 | 0.427 | 0.00812 | -0.024 | 52.618
2 | 0.497 | 0.00873 | -0.024 | 56.905
2.5 | 0.566 | 0.00832 | -0.025 | 68.005
3 | 0.635 | 0.0085 | -0.025 | 74.707
3.5 | 0.703 | 0.00823 | -0.026 | 85.477
4 | 0.771 | 0.0085 | -0.026 | 90.723
4.5 | 0.839 | 0.00832 | -0.027 | 100.736
5 | 0.905 | 0.00868 | -0.027 | 104.263
5.5 | 0.97 | 0.00865 | -0.027 | 112.064
6 | 1.032 | 0.00971 | -0.028 | 106.358
6.5 | 1.092 | 0.01041 | -0.028 | 104.917
7 | 1.148 | 0.01129 | -0.029 | 101.709
7.5 | 1.198 | 0.01254 | -0.029 | 95.522
8 | 1.241 | 0.01374 | -0.029 | 90.313
8.5 | 1.273 | 0.01538 | -0.029 | 82.774
9 | 1.291 | 0.01718 | -0.03 | 75.132
9.5 | 1.287 | 0.01972 | -0.03 | 65.275
10 | 1.245 | 0.02352 | -0.03 | 52.927
10.5 | 1.117 | 0.03019 | -0.029 | 36.99
11 | 0.771 | 0.04181 | -0.028 | 18.444
11.5 | 0.805 | 0.04116 | -0.029 | 19.549
12 | 0.828 | 0.04561 | -0.029 | 18.164
12.5 | 0.852 | 0.05028 | -0.029 | 16.952
13 | 0.88 | 0.05309 | -0.029 | 16.571
13.5 | 0.906 | 0.05634 | -0.029 | 16.09
14 | 0.936 | 0.05791 | -0.03 | 16.158

## 104. Re 8M Mach 0.50 (2)
BIGFOIL.COM POLAR EXPORT
NACA25013.5
NACA25013.5 |  |  |  | Cl Max: | 1.5941 | at alpha= | 12.5 | deg
XFOIL ncrit=9 |  |  |  | L/D Max: | 143.034 | at alpha= | 6 | deg
Re: | 8000000 |  |  | Cd Min: | 0.13834 | at alpha= | -15 | deg
Mach: | 0.5 |  |  | Cl=0 at alpha= | -1.6997 | deg
|  |  |  | @ Cl=0.1, Cd= | 0.0062927
|  |  |  | @ Cl=0.4, Cd= | 0.0054058
|  |  |  | @ Cl=0.6, Cd= | 0.0052289
alpha (deg) | Cl | Cd | Cm | Cl/Cd
-15 | -0.6452 | 0.13834 | -0.0189 | -4.6639
-14.5 | -0.6616 | 0.12624 | -0.026 | -5.2408
-14 | -0.6743 | 0.11535 | -0.0322 | -5.8457
-13.5 | -0.6954 | 0.10383 | -0.0392 | -6.6975
-13 | -0.7181 | 0.09272 | -0.0459 | -7.7448
-12.5 | -0.7425 | 0.08184 | -0.0526 | -9.0726
-12 | -0.7681 | 0.07107 | -0.0593 | -10.8077
-11.5 | -0.7939 | 0.0597 | -0.0667 | -13.2982
-11 | -0.8095 | 0.04554 | -0.0802 | -17.7756
-10.5 | -0.8384 | 0.0337 | -0.0914 | -24.8783
-10 | -0.8772 | 0.02545 | -0.0916 | -34.4676
-9.5 | -0.8608 | 0.01476 | -0.0988 | -58.3198
-9 | -0.876 | 0.01214 | -0.0833 | -72.1582
-8.5 | -0.8473 | 0.0102 | -0.0729 | -83.0686
-8 | -0.7958 | 0.00929 | -0.0654 | -85.662
-7.5 | -0.7369 | 0.00871 | -0.0595 | -84.6039
-7 | -0.6754 | 0.00834 | -0.0545 | -80.9832
-6.5 | -0.6125 | 0.00801 | -0.0502 | -76.4669
-6 | -0.5499 | 0.00776 | -0.0463 | -70.8634
-5.5 | -0.4866 | 0.00752 | -0.0429 | -64.7074
-5 | -0.4226 | 0.00734 | -0.04 | -57.5749
-4.5 | -0.3588 | 0.00716 | -0.0374 | -50.1117
-4 | -0.2949 | 0.007 | -0.0351 | -42.1286
-3.5 | -0.2308 | 0.00685 | -0.033 | -33.6934
-3 | -0.1666 | 0.00671 | -0.0312 | -24.8286
-2.5 | -0.1026 | 0.00658 | -0.0295 | -15.5927
-2 | -0.0385 | 0.00648 | -0.028 | -5.9414
-1.5 | 0.0256 | 0.00639 | -0.0266 | 4.0063
-1 | 0.089 | 0.00631 | -0.0252 | 14.1046
-0.5 | 0.1524 | 0.00621 | -0.0239 | 24.5411
0 | 0.2153 | 0.00611 | -0.0225 | 35.2373
0.5 | 0.2762 | 0.00594 | -0.0208 | 46.4983
1 | 0.3319 | 0.00559 | -0.0182 | 59.3739
1.5 | 0.3905 | 0.00542 | -0.016 | 72.048
2 | 0.4509 | 0.00533 | -0.014 | 84.5966
2.5 | 0.5109 | 0.00529 | -0.0119 | 96.5784
3 | 0.5691 | 0.00524 | -0.0093 | 108.6069
3.5 | 0.625 | 0.00522 | -0.0061 | 119.7318
4 | 0.6844 | 0.00536 | -0.0035 | 127.6866
4.5 | 0.7437 | 0.00554 | -0.0007 | 134.2419
5 | 0.8028 | 0.00576 | 0.0023 | 139.375
5.5 | 0.859 | 0.00607 | 0.006 | 141.5157
6 | 0.924 | 0.00646 | 0.008 | 143.0341
6.5 | 1.0092 | 0.00706 | 0.006 | 142.9462
7 | 1.0946 | 0.0078 | 0.0043 | 140.3333
7.5 | 1.1713 | 0.0086 | 0.0045 | 136.1977
8 | 1.2417 | 0.00947 | 0.0063 | 131.1193
8.5 | 1.3033 | 0.01036 | 0.0099 | 125.8012
9 | 1.3739 | 0.01133 | 0.012 | 121.2621
9.5 | 1.4441 | 0.01239 | 0.0144 | 116.5537
10 | 1.4768 | 0.01343 | 0.0229 | 109.9628
10.5 | 1.5059 | 0.01478 | 0.0314 | 101.8877
11 | 1.5381 | 0.01652 | 0.0386 | 93.1053
11.5 | 1.568 | 0.01892 | 0.0447 | 82.8753
12 | 1.5903 | 0.02235 | 0.0496 | 71.1544
12.5 | 1.5941 | 0.02772 | 0.0527 | 57.5072
13 | 1.5774 | 0.03533 | 0.0533 | 44.6476
13.5 | 1.5423 | 0.04475 | 0.0518 | 34.4648
14 | 1.4979 | 0.05496 | 0.0493 | 27.2544
14.5 | 1.452 | 0.06557 | 0.0458 | 22.1443
15 | 1.4095 | 0.07636 | 0.0417 | 18.4586
15.5 | 1.3687 | 0.0875 | 0.0368 | 15.6423
16 | 1.3304 | 0.09886 | 0.0315 | 13.4574
16.5 | 1.2956 | 0.11031 | 0.0256 | 11.7451
17 | 1.2648 | 0.1218 | 0.0194 | 10.3842
17.5 | 1.2339 | 0.13372 | 0.0124 | 9.2275

## 105. Re 10M Mach 0.00 (1)
BIGFOIL.COM POLAR EXPORT
NACA25013.5
NACA25013.5 |  |  |  | Cl Max: | 1.527 | at alpha= | 14.5 | deg
JavaFoil+Calcfoil stall+Eppler ext transition |  |  |  | L/D Max: | 125.123 | at alpha= | 8.5 | deg
Re: | 10000000 |  |  | Cd Min: | 0.00785 | at alpha= | 0.5 | deg
Mach: | 0 |  |  | Cl=0 at alpha= | -1.5574 | deg
|  |  |  | @ Cl=0.1, Cd= | 0.0090918
|  |  |  | @ Cl=0.4, Cd= | 0.0080523
|  |  |  | @ Cl=0.6, Cd= | 0.008538
alpha (deg) | Cl | Cd | Cm | Cl/Cd
-18.5 | -0.902 | 0.12031 | -0.006 | -7.495
-18 | -0.914 | 0.11287 | -0.006 | -8.098
-17.5 | -0.925 | 0.1054 | -0.006 | -8.78
-17 | -0.935 | 0.09784 | -0.006 | -9.561
-16.5 | -0.946 | 0.0891 | -0.007 | -10.612
-16 | -0.955 | 0.08012 | -0.007 | -11.92
-15.5 | -0.969 | 0.06756 | -0.008 | -14.344
-15 | -1 | 0.04694 | -0.009 | -21.312
-14.5 | -1.032 | 0.03058 | -0.009 | -33.745
-14 | -1.057 | 0.02048 | -0.01 | -51.61
-13.5 | -1.068 | 0.01583 | -0.011 | -67.503
-13 | -1.066 | 0.0138 | -0.011 | -77.254
-12.5 | -1.054 | 0.01266 | -0.011 | -83.293
-12 | -1.036 | 0.01194 | -0.012 | -86.749
-11.5 | -1.011 | 0.01134 | -0.012 | -89.109
-11 | -0.981 | 0.01086 | -0.012 | -90.357
-10.5 | -0.947 | 0.0099 | -0.013 | -95.717
-10 | -0.91 | 0.01009 | -0.013 | -90.192
-9.5 | -0.871 | 0.01038 | -0.013 | -83.874
-9 | -0.828 | 0.01006 | -0.014 | -82.261
-8.5 | -0.783 | 0.01038 | -0.014 | -75.374
-8 | -0.735 | 0.0101 | -0.014 | -72.77
-7.5 | -0.685 | 0.01066 | -0.014 | -64.225
-7 | -0.633 | 0.01047 | -0.015 | -60.417
-6.5 | -0.579 | 0.01015 | -0.015 | -57.047
-6 | -0.524 | 0.00994 | -0.015 | -52.732
-5.5 | -0.468 | 0.00971 | -0.016 | -48.201
-5 | -0.411 | 0.01016 | -0.016 | -40.414
-4.5 | -0.353 | 0.01003 | -0.016 | -35.169
-4 | -0.294 | 0.0098 | -0.017 | -29.976
-3.5 | -0.234 | 0.00966 | -0.017 | -24.248
-3 | -0.174 | 0.00955 | -0.017 | -18.277
-2.5 | -0.114 | 0.00943 | -0.018 | -12.119
-2 | -0.054 | 0.01002 | -0.018 | -5.364
-1.5 | 0.007 | 0.00934 | -0.019 | 0.745
-1 | 0.068 | 0.00916 | -0.019 | 7.398
-0.5 | 0.129 | 0.00903 | -0.019 | 14.235
0 | 0.189 | 0.00881 | -0.02 | 21.501
0.5 | 0.25 | 0.00785 | -0.02 | 31.831
1 | 0.311 | 0.00785 | -0.02 | 39.55
1.5 | 0.371 | 0.008 | -0.021 | 46.4
2 | 0.432 | 0.00811 | -0.021 | 53.209
2.5 | 0.492 | 0.00825 | -0.021 | 59.579
3 | 0.552 | 0.00841 | -0.022 | 65.654
3.5 | 0.612 | 0.00857 | -0.022 | 71.356
4 | 0.672 | 0.00919 | -0.023 | 73.09
4.5 | 0.731 | 0.00841 | -0.023 | 86.911
5 | 0.79 | 0.00898 | -0.023 | 87.944
5.5 | 0.848 | 0.00928 | -0.024 | 91.415
6 | 0.906 | 0.00943 | -0.024 | 96.069
6.5 | 0.963 | 0.00981 | -0.025 | 98.132
7 | 1.018 | 0.00963 | -0.025 | 105.718
7.5 | 1.073 | 0.00949 | -0.025 | 112.996
8 | 1.126 | 0.00945 | -0.026 | 119.176
8.5 | 1.177 | 0.0094 | -0.026 | 125.123
9 | 1.225 | 0.01085 | -0.026 | 112.941
9.5 | 1.272 | 0.01133 | -0.027 | 112.206
10 | 1.315 | 0.01188 | -0.027 | 110.72
10.5 | 1.356 | 0.01247 | -0.027 | 108.748
11 | 1.393 | 0.01311 | -0.028 | 106.281
11.5 | 1.426 | 0.01387 | -0.028 | 102.814
12 | 1.454 | 0.01473 | -0.028 | 98.695
12.5 | 1.478 | 0.01575 | -0.029 | 93.813
13 | 1.497 | 0.01699 | -0.029 | 88.128
13.5 | 1.512 | 0.01849 | -0.029 | 81.784
14 | 1.522 | 0.02029 | -0.029 | 75.04
14.5 | 1.527 | 0.02242 | -0.029 | 68.114
15 | 1.526 | 0.02505 | -0.029 | 60.923
15.5 | 1.521 | 0.02815 | -0.029 | 54.039
16 | 1.512 | 0.03165 | -0.029 | 47.77
16.5 | 1.499 | 0.03566 | -0.03 | 42.051
17 | 1.483 | 0.04022 | -0.03 | 36.887
17.5 | 1.465 | 0.04512 | -0.03 | 32.471
18 | 1.444 | 0.0507 | -0.03 | 28.474
18.5 | 1.42 | 0.05654 | -0.03 | 25.119
19 | 1.395 | 0.06313 | -0.03 | 22.09
19.5 | 1.368 | 0.06987 | -0.03 | 19.574

## 106. Re 10M Mach 0.00 (2)
BIGFOIL.COM POLAR EXPORT
NACA25013.5
NACA25013.5 |  |  |  | Cl Max: | 1.798 | at alpha= | 19 | deg
XFOIL ncrit=9 |  |  |  | L/D Max: | 143.293 | at alpha= | 7.5 | deg
Re: | 10000000 |  |  | Cd Min: | 0.04479 | at alpha= | 20 | deg
Mach: | 0 |  |  | Cl=0 at alpha= | -1.6691 | deg
|  |  |  | @ Cl=0.1, Cd= | 0.0058102
|  |  |  | @ Cl=0.4, Cd= | 0.0050176
|  |  |  | @ Cl=0.6, Cd= | 0.0048885
alpha (deg) | Cl | Cd | Cm | Cl/Cd
-20 | -1.741 | 0.02299 | -0.0672 | -75.7286
-19.5 | -1.7219 | 0.02121 | -0.0642 | -81.1834
-19 | -1.6989 | 0.0198 | -0.0611 | -85.803
-18.5 | -1.674 | 0.01858 | -0.0577 | -90.0969
-18 | -1.6465 | 0.01758 | -0.0541 | -93.6576
-17.5 | -1.6187 | 0.01669 | -0.0502 | -96.9862
-17 | -1.5954 | 0.01584 | -0.0451 | -100.7197
-16.5 | -1.5793 | 0.01514 | -0.038 | -104.3131
-16 | -1.5523 | 0.01438 | -0.0329 | -107.9485
-15.5 | -1.5014 | 0.01359 | -0.0327 | -110.4783
-15 | -1.4464 | 0.0129 | -0.0331 | -112.124
-14.5 | -1.3898 | 0.01229 | -0.0338 | -113.0838
-14 | -1.3323 | 0.01173 | -0.0346 | -113.5806
-13.5 | -1.2742 | 0.01117 | -0.0354 | -114.0734
-13 | -1.2236 | 0.01054 | -0.0346 | -116.0911
-12.5 | -1.168 | 0.00998 | -0.0348 | -117.0341
-12 | -1.0972 | 0.00946 | -0.0382 | -115.9831
-11.5 | -1.0213 | 0.00897 | -0.0427 | -113.8573
-11 | -0.9575 | 0.00852 | -0.0446 | -112.3826
-10.5 | -0.9122 | 0.00824 | -0.0422 | -110.7039
-10 | -0.8664 | 0.00804 | -0.04 | -107.7612
-9.5 | -0.819 | 0.00783 | -0.038 | -104.5977
-9 | -0.7712 | 0.0076 | -0.0362 | -101.4737
-8.5 | -0.7214 | 0.00744 | -0.0347 | -96.9624
-8 | -0.6717 | 0.00727 | -0.0332 | -92.3934
-7.5 | -0.621 | 0.00711 | -0.0319 | -87.3418
-7 | -0.5695 | 0.00698 | -0.0307 | -81.5903
-6.5 | -0.518 | 0.00684 | -0.0296 | -75.731
-6 | -0.4658 | 0.00673 | -0.0286 | -69.2125
-5.5 | -0.4131 | 0.00663 | -0.0276 | -62.3077
-5 | -0.3605 | 0.00653 | -0.0267 | -55.2067
-4.5 | -0.307 | 0.00643 | -0.0259 | -47.7449
-4 | -0.2534 | 0.00635 | -0.0252 | -39.9055
-3.5 | -0.1993 | 0.00625 | -0.0245 | -31.888
-3 | -0.1451 | 0.00616 | -0.0239 | -23.5552
-2.5 | -0.0907 | 0.00608 | -0.0233 | -14.9178
-2 | -0.0362 | 0.00601 | -0.0227 | -6.0233
-1.5 | 0.0185 | 0.00594 | -0.0222 | 3.1145
-1 | 0.073 | 0.00585 | -0.0216 | 12.4786
-0.5 | 0.1273 | 0.00577 | -0.021 | 22.0624
0 | 0.1813 | 0.0057 | -0.0204 | 31.807
0.5 | 0.2339 | 0.00557 | -0.0195 | 41.9928
1 | 0.2851 | 0.00532 | -0.0184 | 53.5902
1.5 | 0.3359 | 0.00511 | -0.0172 | 65.7339
2 | 0.3876 | 0.00502 | -0.0162 | 77.2112
2.5 | 0.4401 | 0.00501 | -0.0153 | 87.8443
3 | 0.4911 | 0.00498 | -0.0141 | 98.6145
3.5 | 0.5402 | 0.00488 | -0.0125 | 110.6967
4 | 0.5878 | 0.00486 | -0.0106 | 120.9465
4.5 | 0.6391 | 0.00498 | -0.0095 | 128.3333
5 | 0.6904 | 0.00516 | -0.0084 | 133.7984
5.5 | 0.7407 | 0.00534 | -0.0072 | 138.7079
6 | 0.7897 | 0.00561 | -0.0057 | 140.7665
6.5 | 0.8398 | 0.00589 | -0.0045 | 142.5806
7 | 0.8935 | 0.00624 | -0.0041 | 143.1891
7.5 | 0.9572 | 0.00668 | -0.0062 | 143.2934
8 | 1.0216 | 0.0072 | -0.0085 | 141.8889
8.5 | 1.0857 | 0.0077 | -0.0107 | 141
9 | 1.1434 | 0.00819 | -0.0116 | 139.6093
9.5 | 1.1933 | 0.00866 | -0.0107 | 137.7945
10 | 1.2493 | 0.00915 | -0.0112 | 136.5355
10.5 | 1.3069 | 0.0097 | -0.0123 | 134.732
11 | 1.3641 | 0.01023 | -0.0132 | 133.3431
11.5 | 1.4201 | 0.01081 | -0.0141 | 131.3691
12 | 1.4755 | 0.01139 | -0.0148 | 129.5435
12.5 | 1.5289 | 0.01205 | -0.0153 | 126.8797
13 | 1.5615 | 0.01257 | -0.0112 | 124.2243
13.5 | 1.5782 | 0.01314 | -0.0041 | 120.1065
14 | 1.6045 | 0.01375 | 0.0008 | 116.6909
14.5 | 1.6329 | 0.01454 | 0.0047 | 112.304
15 | 1.6609 | 0.01547 | 0.0083 | 107.3626
15.5 | 1.689 | 0.01647 | 0.0115 | 102.5501
16 | 1.7141 | 0.01772 | 0.0147 | 96.7325
16.5 | 1.7341 | 0.01939 | 0.0179 | 89.4327
17 | 1.7557 | 0.02116 | 0.0204 | 82.9726
17.5 | 1.7741 | 0.02333 | 0.0225 | 76.0437
18 | 1.7871 | 0.02615 | 0.0244 | 68.3403
18.5 | 1.7945 | 0.02972 | 0.0256 | 60.3802
19 | 1.798 | 0.03401 | 0.0262 | 52.8668
19.5 | 1.7964 | 0.03914 | 0.0261 | 45.8968
20 | 1.793 | 0.04479 | 0.0253 | 40.0313

## 107. Re 10M Mach 0.10 (1)
BIGFOIL.COM POLAR EXPORT
NACA25013.5
NACA25013.5 |  |  |  | Cl Max: | 1.516 | at alpha= | 14.5 | deg
JavaFoil+Calcfoil stall+Eppler ext transition |  |  |  | L/D Max: | 124.375 | at alpha= | 8.5 | deg
Re: | 10000000 |  |  | Cd Min: | 0.00785 | at alpha= | 0.5 | deg
Mach: | 0.1 |  |  | Cl=0 at alpha= | -1.5574 | deg
|  |  |  | @ Cl=0.1, Cd= | 0.0091608
|  |  |  | @ Cl=0.4, Cd= | 0.0080987
|  |  |  | @ Cl=0.6, Cd= | 0.0085825
alpha (deg) | Cl | Cd | Cm | Cl/Cd
-18 | -0.876 | 0.11718 | -0.006 | -7.475
-17.5 | -0.89 | 0.10971 | -0.006 | -8.112
-17 | -0.903 | 0.10188 | -0.006 | -8.864
-16.5 | -0.915 | 0.09408 | -0.007 | -9.723
-16 | -0.925 | 0.08594 | -0.007 | -10.767
-15.5 | -0.937 | 0.076 | -0.007 | -12.33
-15 | -0.955 | 0.06206 | -0.008 | -15.381
-14.5 | -0.995 | 0.03874 | -0.009 | -25.69
-14 | -1.028 | 0.02449 | -0.01 | -41.979
-13.5 | -1.049 | 0.01734 | -0.011 | -60.468
-13 | -1.052 | 0.0145 | -0.011 | -72.554
-12.5 | -1.045 | 0.01306 | -0.011 | -80.063
-12 | -1.03 | 0.0122 | -0.012 | -84.41
-11.5 | -1.007 | 0.01153 | -0.012 | -87.372
-11 | -0.979 | 0.01102 | -0.012 | -88.813
-10.5 | -0.947 | 0.01 | -0.013 | -94.62
-10 | -0.911 | 0.01021 | -0.013 | -89.23
-9.5 | -0.872 | 0.01048 | -0.013 | -83.181
-9 | -0.829 | 0.01015 | -0.014 | -81.724
-8.5 | -0.785 | 0.01045 | -0.014 | -75.071
-8 | -0.737 | 0.01016 | -0.014 | -72.569
-7.5 | -0.687 | 0.01071 | -0.015 | -64.151
-7 | -0.635 | 0.01049 | -0.015 | -60.561
-6.5 | -0.582 | 0.01019 | -0.015 | -57.061
-6 | -0.527 | 0.00995 | -0.016 | -52.917
-5.5 | -0.47 | 0.00979 | -0.016 | -48.047
-5 | -0.413 | 0.01029 | -0.016 | -40.104
-4.5 | -0.354 | 0.01003 | -0.017 | -35.316
-4 | -0.295 | 0.00988 | -0.017 | -29.887
-3.5 | -0.235 | 0.00966 | -0.017 | -24.373
-3 | -0.175 | 0.00955 | -0.018 | -18.355
-2.5 | -0.115 | 0.00942 | -0.018 | -12.184
-2 | -0.054 | 0.00886 | -0.018 | -6.095
-1.5 | 0.007 | 0.00938 | -0.019 | 0.745
-1 | 0.068 | 0.00925 | -0.019 | 7.361
-0.5 | 0.129 | 0.00908 | -0.019 | 14.23
0 | 0.19 | 0.00885 | -0.02 | 21.488
0.5 | 0.251 | 0.00785 | -0.02 | 31.997
1 | 0.312 | 0.00793 | -0.02 | 39.351
1.5 | 0.373 | 0.00805 | -0.021 | 46.335
2 | 0.434 | 0.00816 | -0.021 | 53.111
2.5 | 0.494 | 0.00826 | -0.022 | 59.849
3 | 0.555 | 0.00841 | -0.022 | 65.946
3.5 | 0.615 | 0.00864 | -0.022 | 71.188
4 | 0.675 | 0.00864 | -0.023 | 78.13
4.5 | 0.734 | 0.00847 | -0.023 | 86.684
5 | 0.794 | 0.00901 | -0.024 | 88.058
5.5 | 0.852 | 0.00936 | -0.024 | 91.099
6 | 0.91 | 0.00952 | -0.024 | 95.633
6.5 | 0.967 | 0.00988 | -0.025 | 97.953
7 | 1.023 | 0.00968 | -0.025 | 105.649
7.5 | 1.078 | 0.00956 | -0.025 | 112.77
8 | 1.13 | 0.00953 | -0.026 | 118.571
8.5 | 1.181 | 0.0095 | -0.026 | 124.375
9 | 1.23 | 0.01096 | -0.026 | 112.217
9.5 | 1.276 | 0.01146 | -0.027 | 111.302
10 | 1.319 | 0.01203 | -0.027 | 109.661
10.5 | 1.359 | 0.01263 | -0.028 | 107.557
11 | 1.395 | 0.01332 | -0.028 | 104.787
11.5 | 1.427 | 0.0141 | -0.028 | 101.172
12 | 1.454 | 0.01502 | -0.028 | 96.78
12.5 | 1.476 | 0.01612 | -0.029 | 91.594
13 | 1.494 | 0.01745 | -0.029 | 85.605
13.5 | 1.506 | 0.01907 | -0.029 | 78.986
14 | 1.514 | 0.02102 | -0.029 | 72.027
14.5 | 1.516 | 0.02336 | -0.029 | 64.924
15 | 1.512 | 0.02622 | -0.029 | 57.675
15.5 | 1.504 | 0.02955 | -0.029 | 50.886
16 | 1.491 | 0.03334 | -0.029 | 44.73
16.5 | 1.475 | 0.03767 | -0.03 | 39.164
17 | 1.456 | 0.0424 | -0.03 | 34.341
17.5 | 1.433 | 0.04781 | -0.03 | 29.978
18 | 1.408 | 0.05374 | -0.029 | 26.201
18.5 | 1.381 | 0.06 | -0.029 | 23.013
19 | 1.351 | 0.06708 | -0.029 | 20.137
19.5 | 1.32 | 0.07436 | -0.029 | 17.749

## 108. Re 10M Mach 0.10 (2)
BIGFOIL.COM POLAR EXPORT
NACA25013.5
NACA25013.5 |  |  |  | Cl Max: | 1.7864 | at alpha= | 19 | deg
XFOIL ncrit=9 |  |  |  | L/D Max: | 143.378 | at alpha= | 7.5 | deg
Re: | 10000000 |  |  | Cd Min: | 0.04965 | at alpha= | 20 | deg
Mach: | 0.1 |  |  | Cl=0 at alpha= | -1.6697 | deg
|  |  |  | @ Cl=0.1, Cd= | 0.0058111
|  |  |  | @ Cl=0.4, Cd= | 0.0050281
|  |  |  | @ Cl=0.6, Cd= | 0.0048907
alpha (deg) | Cl | Cd | Cm | Cl/Cd
-20 | -1.736 | 0.02516 | -0.0727 | -68.9984
-19.5 | -1.7206 | 0.02288 | -0.0699 | -75.201
-19 | -1.7014 | 0.02104 | -0.0666 | -80.865
-18.5 | -1.6784 | 0.01957 | -0.0631 | -85.7639
-18 | -1.6526 | 0.01837 | -0.0594 | -89.9619
-17.5 | -1.6252 | 0.01732 | -0.0553 | -93.8337
-17 | -1.5968 | 0.01649 | -0.051 | -96.8344
-16.5 | -1.5792 | 0.01573 | -0.0442 | -100.3942
-16 | -1.5584 | 0.01492 | -0.0377 | -104.4504
-15.5 | -1.5151 | 0.01407 | -0.0355 | -107.683
-15 | -1.4603 | 0.01325 | -0.0357 | -110.2113
-14.5 | -1.4032 | 0.01257 | -0.0361 | -111.6309
-14 | -1.345 | 0.01196 | -0.0366 | -112.4582
-13.5 | -1.2859 | 0.01139 | -0.0373 | -112.8973
-13 | -1.2333 | 0.01078 | -0.0366 | -114.4063
-12.5 | -1.1782 | 0.01017 | -0.0363 | -115.8505
-12 | -1.1071 | 0.00959 | -0.0395 | -115.4432
-11 | -0.9636 | 0.00863 | -0.0461 | -111.657
-10.5 | -0.9181 | 0.00832 | -0.0436 | -110.3486
-10 | -0.8722 | 0.0081 | -0.0411 | -107.679
-9.5 | -0.8243 | 0.0079 | -0.0391 | -104.3418
-9 | -0.7762 | 0.00766 | -0.0371 | -101.3316
-8.5 | -0.7262 | 0.00748 | -0.0355 | -97.0856
-8 | -0.6759 | 0.00732 | -0.034 | -92.3361
-7.5 | -0.625 | 0.00714 | -0.0325 | -87.535
-7 | -0.573 | 0.00702 | -0.0313 | -81.6239
-6.5 | -0.5212 | 0.00686 | -0.0301 | -75.9767
-6 | -0.4686 | 0.00676 | -0.029 | -69.3195
-5.5 | -0.4157 | 0.00665 | -0.028 | -62.5113
-5 | -0.3626 | 0.00654 | -0.027 | -55.4434
-4.5 | -0.3088 | 0.00645 | -0.0262 | -47.876
-4 | -0.2548 | 0.00636 | -0.0254 | -40.0629
-3.5 | -0.2004 | 0.00626 | -0.0247 | -32.0128
-3 | -0.1458 | 0.00617 | -0.0241 | -23.6305
-2.5 | -0.0912 | 0.00609 | -0.0234 | -14.9754
-2 | -0.0364 | 0.00602 | -0.0229 | -6.0465
-1.5 | 0.0187 | 0.00595 | -0.0223 | 3.1429
-1 | 0.0734 | 0.00585 | -0.0217 | 12.547
-0.5 | 0.1281 | 0.00577 | -0.0211 | 22.201
0 | 0.1824 | 0.00571 | -0.0205 | 31.944
0.5 | 0.2353 | 0.00557 | -0.0196 | 42.2442
1.5 | 0.3378 | 0.00512 | -0.0172 | 65.9766
2 | 0.3899 | 0.00503 | -0.0162 | 77.5149
2.5 | 0.4427 | 0.00502 | -0.0153 | 88.1873
3 | 0.4939 | 0.00498 | -0.0141 | 99.1767
3.5 | 0.5431 | 0.00489 | -0.0124 | 111.0634
4 | 0.5911 | 0.00487 | -0.0105 | 121.3758
4.5 | 0.6427 | 0.00499 | -0.0093 | 128.7976
5 | 0.6944 | 0.00517 | -0.0082 | 134.3133
5.5 | 0.7449 | 0.00536 | -0.0069 | 138.9739
6 | 0.7941 | 0.00563 | -0.0053 | 141.048
6.5 | 0.8446 | 0.00592 | -0.0041 | 142.6689
7 | 0.8989 | 0.00628 | -0.0038 | 143.1369
7.5 | 0.9635 | 0.00672 | -0.0059 | 143.378
8 | 1.0288 | 0.00724 | -0.0082 | 142.0994
8.5 | 1.0929 | 0.00778 | -0.0103 | 140.4756
9 | 1.151 | 0.00825 | -0.011 | 139.5152
10 | 1.2579 | 0.00926 | -0.0106 | 135.8423
10.5 | 1.3159 | 0.00983 | -0.0115 | 133.8657
11 | 1.3736 | 0.01038 | -0.0124 | 132.3314
11.5 | 1.4301 | 0.01097 | -0.0131 | 130.3646
12 | 1.4862 | 0.01155 | -0.0137 | 128.6753
12.5 | 1.5378 | 0.01222 | -0.0136 | 125.8429
13 | 1.5655 | 0.01278 | -0.0084 | 122.4961
13.5 | 1.5801 | 0.01335 | -0.0007 | 118.3596
14 | 1.6095 | 0.01402 | 0.0036 | 114.8003
14.5 | 1.6371 | 0.01492 | 0.0077 | 109.7252
15 | 1.6662 | 0.01588 | 0.0112 | 104.9244
15.5 | 1.6926 | 0.01705 | 0.0146 | 99.2727
16 | 1.716 | 0.01852 | 0.0179 | 92.6566
16.5 | 1.7365 | 0.02032 | 0.0209 | 85.4577
17 | 1.7569 | 0.02233 | 0.0233 | 78.6789
17.5 | 1.7722 | 0.02493 | 0.0253 | 71.087
18 | 1.7822 | 0.02827 | 0.0269 | 63.0421
18.5 | 1.7858 | 0.03249 | 0.0278 | 54.9646
19 | 1.7864 | 0.03739 | 0.0279 | 47.7775
19.5 | 1.783 | 0.04303 | 0.0272 | 41.4362
20 | 1.7731 | 0.04965 | 0.026 | 35.712

## 109. Re 10M Mach 0.25 (1)
BIGFOIL.COM POLAR EXPORT
NACA25013.5
NACA25013.5 |  |  |  | Cl Max: | 1.458 | at alpha= | 13 | deg
JavaFoil+Calcfoil stall+Eppler ext transition |  |  |  | L/D Max: | 121.588 | at alpha= | 8 | deg
Re: | 10000000 |  |  | Cd Min: | 0.00802 | at alpha= | 0.5 | deg
Mach: | 0.25 |  |  | Cl=0 at alpha= | -1.5564 | deg
|  |  |  | @ Cl=0.1, Cd= | 0.0093352
|  |  |  | @ Cl=0.4, Cd= | 0.0082374
|  |  |  | @ Cl=0.6, Cd= | 0.0084831
alpha (deg) | Cl | Cd | Cm | Cl/Cd
-16.5 | -0.676 | 0.11716 | -0.006 | -5.769
-16 | -0.711 | 0.10886 | -0.006 | -6.534
-15.5 | -0.743 | 0.10118 | -0.006 | -7.342
-15 | -0.771 | 0.09323 | -0.007 | -8.269
-14.5 | -0.795 | 0.08514 | -0.007 | -9.34
-14 | -0.817 | 0.07618 | -0.008 | -10.724
-13.5 | -0.838 | 0.06513 | -0.008 | -12.874
-13 | -0.884 | 0.04134 | -0.01 | -21.394
-12.5 | -0.939 | 0.02174 | -0.011 | -43.197
-12 | -0.967 | 0.01502 | -0.012 | -64.381
-11.5 | -0.968 | 0.01304 | -0.012 | -74.268
-11 | -0.955 | 0.01206 | -0.013 | -79.193
-10.5 | -0.934 | 0.01138 | -0.013 | -82.008
-10 | -0.906 | 0.00981 | -0.013 | -92.31
-9.5 | -0.872 | 0.00988 | -0.014 | -88.348
-9 | -0.835 | 0.01006 | -0.014 | -82.989
-8.5 | -0.793 | 0.01032 | -0.014 | -76.871
-8 | -0.748 | 0.01061 | -0.015 | -70.49
-7.5 | -0.699 | 0.01035 | -0.015 | -67.518
-7 | -0.648 | 0.01015 | -0.015 | -63.802
-6.5 | -0.594 | 0.01063 | -0.016 | -55.873
-6 | -0.539 | 0.01029 | -0.016 | -52.33
-5.5 | -0.481 | 0.00963 | -0.016 | -49.983
-5 | -0.423 | 0.00938 | -0.017 | -45.094
-4.5 | -0.363 | 0.00983 | -0.017 | -36.965
-4 | -0.303 | 0.00963 | -0.017 | -31.446
-3.5 | -0.242 | 0.00941 | -0.018 | -25.682
-3 | -0.18 | 0.00926 | -0.018 | -19.436
-2.5 | -0.118 | 0.00912 | -0.018 | -12.929
-2 | -0.055 | 0.009 | -0.019 | -6.167
-1.5 | 0.007 | 0.00885 | -0.019 | 0.811
-1 | 0.07 | 0.00944 | -0.02 | 7.417
-0.5 | 0.133 | 0.00922 | -0.02 | 14.409
0 | 0.195 | 0.00905 | -0.02 | 21.611
0.5 | 0.258 | 0.00802 | -0.021 | 32.187
1 | 0.321 | 0.00809 | -0.021 | 39.651
1.5 | 0.383 | 0.00821 | -0.021 | 46.639
2 | 0.445 | 0.00831 | -0.022 | 53.58
2.5 | 0.508 | 0.0085 | -0.022 | 59.743
3 | 0.57 | 0.00867 | -0.023 | 65.733
3.5 | 0.631 | 0.00829 | -0.023 | 76.21
4 | 0.693 | 0.00851 | -0.023 | 81.392
4.5 | 0.754 | 0.00875 | -0.024 | 86.154
5 | 0.815 | 0.00903 | -0.024 | 90.28
5.5 | 0.875 | 0.00904 | -0.025 | 96.779
6 | 0.934 | 0.00884 | -0.025 | 105.608
6.5 | 0.992 | 0.00966 | -0.025 | 102.617
7 | 1.048 | 0.00959 | -0.026 | 109.311
7.5 | 1.103 | 0.00953 | -0.026 | 115.789
8 | 1.156 | 0.00951 | -0.026 | 121.588
8.5 | 1.206 | 0.01106 | -0.027 | 109.017
9 | 1.254 | 0.01161 | -0.027 | 107.999
9.5 | 1.297 | 0.01224 | -0.028 | 106.042
10 | 1.337 | 0.01291 | -0.028 | 103.56
10.5 | 1.372 | 0.01369 | -0.028 | 100.248
11 | 1.403 | 0.01461 | -0.028 | 96.002
11.5 | 1.427 | 0.0157 | -0.029 | 90.903
12 | 1.444 | 0.017 | -0.029 | 84.939
12.5 | 1.454 | 0.01865 | -0.029 | 77.967
13 | 1.458 | 0.02072 | -0.029 | 70.38
13.5 | 1.455 | 0.02321 | -0.029 | 62.664
14 | 1.444 | 0.0264 | -0.029 | 54.7
14.5 | 1.426 | 0.03023 | -0.029 | 47.172
15 | 1.399 | 0.03471 | -0.029 | 40.314
15.5 | 1.366 | 0.03999 | -0.029 | 34.157
16 | 1.327 | 0.04591 | -0.029 | 28.893
16.5 | 1.282 | 0.05262 | -0.029 | 24.356
17 | 1.231 | 0.06045 | -0.029 | 20.362
17.5 | 1.175 | 0.06906 | -0.029 | 17.019
18 | 1.116 | 0.07815 | -0.029 | 14.286

## 110. Re 10M Mach 0.25 (2)
BIGFOIL.COM POLAR EXPORT
NACA25013.5
NACA25013.5 |  |  |  | Cl Max: | 1.7392 | at alpha= | 17 | deg
XFOIL ncrit=9 |  |  |  | L/D Max: | 143.901 | at alpha= | 6.5 | deg
Re: | 10000000 |  |  | Cd Min: | 0.08199 | at alpha= | 20 | deg
Mach: | 0.25 |  |  | Cl=0 at alpha= | -1.674 | deg
|  |  |  | @ Cl=0.1, Cd= | 0.0058661
|  |  |  | @ Cl=0.4, Cd= | 0.0050739
|  |  |  | @ Cl=0.6, Cd= | 0.0049281
alpha (deg) | Cl | Cd | Cm | Cl/Cd
-20 | -1.5269 | 0.06152 | -0.076 | -24.8196
-19.5 | -1.5911 | 0.04682 | -0.0858 | -33.9833
-19 | -1.6227 | 0.03764 | -0.0898 | -43.1111
-18.5 | -1.633 | 0.0316 | -0.09 | -51.6772
-18 | -1.6333 | 0.02717 | -0.0881 | -60.1141
-17.5 | -1.6243 | 0.02395 | -0.0845 | -67.8205
-17 | -1.6101 | 0.02144 | -0.0799 | -75.0979
-16.5 | -1.5878 | 0.01963 | -0.0747 | -80.8864
-16 | -1.5645 | 0.01811 | -0.0689 | -86.3887
-15.5 | -1.5432 | 0.01696 | -0.0617 | -90.9906
-15 | -1.5332 | 0.01614 | -0.0517 | -94.9938
-14.5 | -1.4731 | 0.01498 | -0.0508 | -98.3378
-14 | -1.4144 | 0.01375 | -0.0497 | -102.8655
-13.5 | -1.3523 | 0.0128 | -0.049 | -105.6484
-13 | -1.289 | 0.01199 | -0.0486 | -107.5063
-12.5 | -1.2353 | 0.01131 | -0.0462 | -109.2219
-11.5 | -1.0835 | 0.0098 | -0.0508 | -110.5612
-11 | -1.0003 | 0.00916 | -0.0547 | -109.2031
-10.5 | -0.9499 | 0.00884 | -0.0519 | -107.4548
-10 | -0.9033 | 0.00853 | -0.0483 | -105.8968
-9.5 | -0.8547 | 0.00823 | -0.0453 | -103.8518
-9 | -0.8037 | 0.00801 | -0.0427 | -100.3371
-8.5 | -0.7523 | 0.00774 | -0.0404 | -97.1964
-8 | -0.6999 | 0.00754 | -0.0382 | -92.8249
-7.5 | -0.6465 | 0.00736 | -0.0364 | -87.8397
-7 | -0.5932 | 0.00718 | -0.0346 | -82.6184
-6.5 | -0.5388 | 0.00703 | -0.033 | -76.643
-6 | -0.4844 | 0.00689 | -0.0316 | -70.3048
-5.5 | -0.4298 | 0.00676 | -0.0302 | -63.5799
-5 | -0.3743 | 0.00665 | -0.029 | -56.2857
-4.5 | -0.3185 | 0.00655 | -0.028 | -48.626
-4 | -0.2626 | 0.00644 | -0.027 | -40.7764
-3.5 | -0.2063 | 0.00633 | -0.0261 | -32.5908
-3 | -0.1499 | 0.00623 | -0.0253 | -24.061
-2.5 | -0.0934 | 0.00614 | -0.0245 | -15.2117
-2 | -0.0369 | 0.00605 | -0.0237 | -6.0992
-1.5 | 0.0197 | 0.00599 | -0.0231 | 3.2888
-1 | 0.076 | 0.0059 | -0.0223 | 12.8814
-0.5 | 0.1326 | 0.00582 | -0.0217 | 22.7835
0 | 0.1886 | 0.00574 | -0.0209 | 32.8571
0.5 | 0.2434 | 0.00562 | -0.02 | 43.3096
1 | 0.2959 | 0.00539 | -0.0186 | 54.898
1.5 | 0.3484 | 0.00517 | -0.0172 | 67.3888
2 | 0.4021 | 0.00507 | -0.0161 | 79.3097
2.5 | 0.4566 | 0.00505 | -0.015 | 90.4158
3 | 0.5091 | 0.005 | -0.0136 | 101.82
3.5 | 0.5594 | 0.00492 | -0.0117 | 113.6992
4 | 0.6096 | 0.00493 | -0.0097 | 123.6511
4.5 | 0.6631 | 0.00506 | -0.0083 | 131.0474
5 | 0.7161 | 0.00525 | -0.0069 | 136.4
5.5 | 0.7677 | 0.00547 | -0.0052 | 140.3473
6 | 0.8184 | 0.00575 | -0.0033 | 142.3304
6.5 | 0.8706 | 0.00605 | -0.0018 | 143.9008
7 | 0.9301 | 0.00647 | -0.0019 | 143.7558
7.5 | 0.9981 | 0.007 | -0.0039 | 142.5857
8 | 1.0678 | 0.00755 | -0.0063 | 141.4305
8.5 | 1.1338 | 0.00811 | -0.0078 | 139.8027
9 | 1.1918 | 0.00868 | -0.0076 | 137.3041
9.5 | 1.2445 | 0.00922 | -0.0062 | 134.9783
10 | 1.3064 | 0.0098 | -0.0068 | 133.3061
10.5 | 1.3669 | 0.01046 | -0.0071 | 130.6788
11 | 1.4273 | 0.0111 | -0.0074 | 128.5856
11.5 | 1.4868 | 0.01183 | -0.0075 | 125.6805
12 | 1.536 | 0.01257 | -0.0056 | 122.1957
12.5 | 1.5478 | 0.01313 | 0.0037 | 117.8827
13 | 1.5747 | 0.0139 | 0.0096 | 113.2878
13.5 | 1.6053 | 0.01485 | 0.0143 | 108.101
14 | 1.6331 | 0.01606 | 0.0188 | 101.6874
14.5 | 1.6616 | 0.01742 | 0.0228 | 95.3846
15 | 1.6847 | 0.01925 | 0.0266 | 87.5169
15.5 | 1.7048 | 0.02153 | 0.0299 | 79.1825
16 | 1.7235 | 0.02423 | 0.0325 | 71.1308
16.5 | 1.7352 | 0.02779 | 0.0344 | 62.4397
17 | 1.7392 | 0.03241 | 0.0354 | 53.6624
17.5 | 1.7358 | 0.03815 | 0.0355 | 45.4993
18 | 1.7292 | 0.04457 | 0.0348 | 38.7974
18.5 | 1.7123 | 0.05233 | 0.0331 | 32.7212
19 | 1.6887 | 0.06107 | 0.0307 | 27.6519
19.5 | 1.6561 | 0.07111 | 0.0275 | 23.2893
20 | 1.6186 | 0.08199 | 0.0234 | 19.7414

## 111. Re 10M Mach 0.50 (1)
BIGFOIL.COM POLAR EXPORT
NACA25013.5
NACA25013.5 |  |  |  | Cl Max: | 1.294 | at alpha= | 9 | deg
JavaFoil+Calcfoil stall+Eppler ext transition |  |  |  | L/D Max: | 119.296 | at alpha= | 6 | deg
Re: | 10000000 |  |  | Cd Min: | 0.00772 | at alpha= | 0.5 | deg
Mach: | 0.5 |  |  | Cl=0 at alpha= | -1.5571 | deg
|  |  |  | @ Cl=0.1, Cd= | 0.0095386
|  |  |  | @ Cl=0.4, Cd= | 0.0079652
|  |  |  | @ Cl=0.6, Cd= | 0.0082987
alpha (deg) | Cl | Cd | Cm | Cl/Cd
-20 | -1.013 | 0.14868 | -0.006 | -6.815
-19.5 | -0.981 | 0.15396 | -0.006 | -6.373
-19 | -0.959 | 0.13597 | -0.006 | -7.055
-18.5 | -0.938 | 0.12184 | -0.007 | -7.702
-18 | -0.902 | 0.12922 | -0.006 | -6.982
-17.5 | -0.883 | 0.11311 | -0.007 | -7.805
-17 | -0.869 | 0.093 | -0.008 | -9.346
-16.5 | -0.821 | 0.11141 | -0.007 | -7.371
-16 | -0.805 | 0.09494 | -0.007 | -8.479
-15.5 | -0.764 | 0.11023 | -0.006 | -6.929
-15 | -0.746 | 0.09269 | -0.007 | -8.043
-14.5 | -0.737 | 0.07165 | -0.009 | -10.286
-14 | -0.687 | 0.08954 | -0.007 | -7.675
-13.5 | -0.675 | 0.07066 | -0.009 | -9.556
-13 | -0.63 | 0.08514 | -0.007 | -7.403
-12.5 | -0.615 | 0.06886 | -0.009 | -8.925
-12 | -0.576 | 0.0782 | -0.008 | -7.361
-11.5 | -0.561 | 0.06171 | -0.009 | -9.085
-11 | -0.522 | 0.0694 | -0.008 | -7.527
-10.5 | -0.514 | 0.04923 | -0.011 | -10.432
-10 | -0.472 | 0.05855 | -0.009 | -8.055
-9.5 | -0.441 | 0.05915 | -0.009 | -7.456
-9 | -0.414 | 0.05622 | -0.009 | -7.36
-8.5 | -0.387 | 0.05234 | -0.01 | -7.401
-8 | -0.67 | 0.01268 | -0.016 | -52.818
-7.5 | -0.692 | 0.01109 | -0.017 | -62.395
-7 | -0.669 | 0.01039 | -0.017 | -64.452
-6.5 | -0.63 | 0.01039 | -0.017 | -60.659
-6 | -0.581 | 0.00994 | -0.018 | -58.475
-5.5 | -0.525 | 0.01017 | -0.018 | -51.644
-5 | -0.465 | 0.00979 | -0.019 | -47.496
-4.5 | -0.401 | 0.01023 | -0.019 | -39.229
-4 | -0.336 | 0.00989 | -0.019 | -33.937
-3.5 | -0.269 | 0.00964 | -0.02 | -27.867
-3 | -0.2 | 0.00947 | -0.02 | -21.168
-2.5 | -0.131 | 0.00939 | -0.021 | -14.002
-2 | -0.062 | 0.00979 | -0.021 | -6.32
-1.5 | 0.008 | 0.0097 | -0.021 | 0.825
-1 | 0.078 | 0.00957 | -0.022 | 8.165
-0.5 | 0.148 | 0.00947 | -0.022 | 15.666
0 | 0.218 | 0.00879 | -0.023 | 24.821
0.5 | 0.288 | 0.00772 | -0.023 | 37.331
1 | 0.358 | 0.00788 | -0.024 | 45.405
1.5 | 0.427 | 0.00802 | -0.024 | 53.301
2 | 0.497 | 0.00861 | -0.024 | 57.722
2.5 | 0.566 | 0.00821 | -0.025 | 68.917
3 | 0.635 | 0.00839 | -0.025 | 75.698
3.5 | 0.703 | 0.00868 | -0.026 | 81.076
4 | 0.771 | 0.00843 | -0.026 | 91.471
4.5 | 0.839 | 0.00877 | -0.027 | 95.609
5 | 0.905 | 0.00862 | -0.027 | 104.925
5.5 | 0.97 | 0.00859 | -0.027 | 112.922
6 | 1.033 | 0.00866 | -0.028 | 119.296
6.5 | 1.092 | 0.01034 | -0.028 | 105.668
7 | 1.148 | 0.01139 | -0.029 | 100.818
7.5 | 1.199 | 0.01237 | -0.029 | 96.931
8 | 1.242 | 0.01345 | -0.029 | 92.368
8.5 | 1.275 | 0.01499 | -0.03 | 85.049
9 | 1.294 | 0.01664 | -0.03 | 77.768
9.5 | 1.291 | 0.01892 | -0.03 | 68.236
10 | 1.25 | 0.0224 | -0.03 | 55.816
10.5 | 1.122 | 0.02852 | -0.029 | 39.345
11 | 0.775 | 0.03929 | -0.028 | 19.735
11.5 | 0.809 | 0.03856 | -0.029 | 20.984
12 | 0.833 | 0.04299 | -0.029 | 19.372
12.5 | 0.858 | 0.04699 | -0.029 | 18.248
13 | 0.885 | 0.04962 | -0.029 | 17.838
13.5 | 0.912 | 0.05288 | -0.03 | 17.241
14 | 0.941 | 0.05427 | -0.03 | 17.342

## 112. Re 10M Mach 0.50 (2)
BIGFOIL.COM POLAR EXPORT
NACA25013.5
NACA25013.5 |  |  |  | Cl Max: | 1.6281 | at alpha= | 12.5 | deg
XFOIL ncrit=9 |  |  |  | L/D Max: | 147.103 | at alpha= | 6.5 | deg
Re: | 10000000 |  |  | Cd Min: | 0.13071 | at alpha= | 17.5 | deg
Mach: | 0.5 |  |  | Cl=0 at alpha= | -1.6928 | deg
|  |  |  | @ Cl=0.1, Cd= | 0.006098
|  |  |  | @ Cl=0.4, Cd= | 0.0053723
|  |  |  | @ Cl=0.6, Cd= | 0.0052112
alpha (deg) | Cl | Cd | Cm | Cl/Cd
-14 | -0.7043 | 0.11103 | -0.0358 | -6.3433
-13.5 | -0.7255 | 0.09983 | -0.0427 | -7.2674
-13 | -0.7459 | 0.08923 | -0.0492 | -8.3593
-12.5 | -0.7679 | 0.07882 | -0.0555 | -9.7425
-12 | -0.7909 | 0.06844 | -0.0617 | -11.5561
-11.5 | -0.8054 | 0.05471 | -0.0741 | -14.7213
-11 | -0.8212 | 0.04156 | -0.0875 | -19.7594
-10.5 | -0.8566 | 0.03241 | -0.0916 | -26.4301
-10 | -0.8572 | 0.01781 | -0.1103 | -48.1303
-9.5 | -0.892 | 0.01453 | -0.0946 | -61.3902
-9 | -0.8985 | 0.01155 | -0.0806 | -77.7922
-8.5 | -0.8633 | 0.00971 | -0.0708 | -88.9083
-8 | -0.808 | 0.00892 | -0.0637 | -90.583
-7.5 | -0.7461 | 0.00844 | -0.0581 | -88.4005
-7 | -0.6836 | 0.00806 | -0.0532 | -84.8139
-6.5 | -0.6191 | 0.00778 | -0.0492 | -79.5758
-6 | -0.5555 | 0.00752 | -0.0454 | -73.8697
-5.5 | -0.4912 | 0.00731 | -0.0422 | -67.1956
-5 | -0.427 | 0.00713 | -0.0393 | -59.8878
-4.5 | -0.3623 | 0.00694 | -0.0368 | -52.2046
-4 | -0.2978 | 0.00678 | -0.0346 | -43.9233
-3.5 | -0.233 | 0.00663 | -0.0326 | -35.1433
-3 | -0.1682 | 0.0065 | -0.0309 | -25.8769
-2.5 | -0.1037 | 0.00639 | -0.0294 | -16.2285
-2 | -0.0395 | 0.00629 | -0.0279 | -6.2798
-1.5 | 0.0248 | 0.0062 | -0.0265 | 4
-1 | 0.089 | 0.00611 | -0.0253 | 14.5663
-0.5 | 0.1531 | 0.00604 | -0.024 | 25.3477
0 | 0.2164 | 0.00598 | -0.0227 | 36.1873
1 | 0.338 | 0.00564 | -0.0192 | 59.9291
1.5 | 0.3958 | 0.00538 | -0.0169 | 73.5688
2 | 0.4554 | 0.00527 | -0.0148 | 86.4137
2.5 | 0.5161 | 0.00527 | -0.0129 | 97.9317
3 | 0.5747 | 0.00522 | -0.0104 | 110.0958
3.5 | 0.632 | 0.0052 | -0.0075 | 121.5385
4 | 0.6901 | 0.00525 | -0.0046 | 131.4476
4.5 | 0.7503 | 0.00547 | -0.002 | 137.1664
5 | 0.8089 | 0.00568 | 0.0011 | 142.412
5.5 | 0.8655 | 0.00593 | 0.0047 | 145.9528
6 | 0.9204 | 0.00629 | 0.0088 | 146.3275
6.5 | 0.99 | 0.00673 | 0.0101 | 147.1025
7 | 1.0841 | 0.00746 | 0.0066 | 145.3217
7.5 | 1.1634 | 0.00828 | 0.0063 | 140.5072
8 | 1.2408 | 0.00913 | 0.0067 | 135.9036
8.5 | 1.2997 | 0.00988 | 0.0111 | 131.5486
9 | 1.3693 | 0.01081 | 0.0135 | 126.6698
9.5 | 1.4401 | 0.01178 | 0.0159 | 122.2496
10 | 1.4992 | 0.01286 | 0.0204 | 116.5785
10.5 | 1.5298 | 0.01401 | 0.0292 | 109.1934
11 | 1.562 | 0.01554 | 0.037 | 100.5148
11.5 | 1.5953 | 0.0176 | 0.0436 | 90.642
12 | 1.6204 | 0.02064 | 0.0493 | 78.5078
12.5 | 1.6281 | 0.02547 | 0.0534 | 63.9223
13 | 1.612 | 0.03281 | 0.0547 | 49.1314
13.5 | 1.5769 | 0.04214 | 0.0535 | 37.4205
14 | 1.5326 | 0.0523 | 0.0511 | 29.304
14.5 | 1.4865 | 0.0628 | 0.0479 | 23.6704
15 | 1.4433 | 0.07348 | 0.0439 | 19.6421
15.5 | 1.4007 | 0.08463 | 0.0392 | 16.5509
16 | 1.3602 | 0.09604 | 0.0338 | 14.1628
16.5 | 1.3243 | 0.10749 | 0.028 | 12.3202
17 | 1.2911 | 0.11906 | 0.0217 | 10.8441
17.5 | 1.2612 | 0.13071 | 0.015 | 9.6488

## 113. Re 12M Mach 0.00 (1)
BIGFOIL.COM POLAR EXPORT
NACA25013.5
NACA25013.5 |  |  |  | Cl Max: | 1.532 | at alpha= | 14.5 | deg
JavaFoil+Calcfoil stall+Eppler ext transition |  |  |  | L/D Max: | 120.086 | at alpha= | 8.5 | deg
Re: | 12000000 |  |  | Cd Min: | 0.0078 | at alpha= | 1 | deg
Mach: | 0 |  |  | Cl=0 at alpha= | -1.5574 | deg
|  |  |  | @ Cl=0.1, Cd= | 0.009238
|  |  |  | @ Cl=0.4, Cd= | 0.0079623
|  |  |  | @ Cl=0.6, Cd= | 0.008822
alpha (deg) | Cl | Cd | Cm | Cl/Cd
-18.5 | -0.903 | 0.11803 | -0.006 | -7.653
-18 | -0.916 | 0.11054 | -0.006 | -8.286
-17.5 | -0.928 | 0.10287 | -0.006 | -9.016
-17 | -0.938 | 0.09499 | -0.006 | -9.877
-16.5 | -0.948 | 0.08669 | -0.007 | -10.938
-16 | -0.961 | 0.07585 | -0.007 | -12.665
-15.5 | -0.978 | 0.06209 | -0.008 | -15.748
-15 | -1.012 | 0.04142 | -0.009 | -24.438
-14.5 | -1.043 | 0.02693 | -0.01 | -38.725
-14 | -1.067 | 0.01833 | -0.01 | -58.209
-13.5 | -1.074 | 0.01486 | -0.011 | -72.262
-13 | -1.069 | 0.01334 | -0.011 | -80.134
-12.5 | -1.056 | 0.01236 | -0.011 | -85.402
-12 | -1.037 | 0.01166 | -0.012 | -88.879
-11.5 | -1.011 | 0.01113 | -0.012 | -90.874
-11 | -0.981 | 0.00962 | -0.012 | -101.977
-10.5 | -0.948 | 0.0097 | -0.013 | -97.687
-10 | -0.911 | 0.0099 | -0.013 | -92.027
-9.5 | -0.871 | 0.01018 | -0.013 | -85.549
-9 | -0.828 | 0.01051 | -0.014 | -78.813
-8.5 | -0.783 | 0.01018 | -0.014 | -76.88
-8 | -0.735 | 0.01 | -0.014 | -73.493
-7.5 | -0.685 | 0.01053 | -0.014 | -65.054
-7 | -0.633 | 0.01026 | -0.015 | -61.699
-6.5 | -0.579 | 0.00996 | -0.015 | -58.156
-6 | -0.524 | 0.00973 | -0.015 | -53.909
-5.5 | -0.468 | 0.0102 | -0.016 | -45.898
-5 | -0.411 | 0.00996 | -0.016 | -41.239
-4.5 | -0.353 | 0.0098 | -0.016 | -35.976
-4 | -0.294 | 0.00961 | -0.017 | -30.558
-3.5 | -0.234 | 0.00945 | -0.017 | -24.789
-3 | -0.174 | 0.00931 | -0.017 | -18.736
-2.5 | -0.114 | 0.00923 | -0.018 | -12.377
-2 | -0.054 | 0.00987 | -0.018 | -5.447
-1.5 | 0.007 | 0.00974 | -0.019 | 0.714
-1 | 0.068 | 0.0096 | -0.019 | 7.06
-0.5 | 0.129 | 0.00891 | -0.019 | 14.437
0 | 0.189 | 0.0088 | -0.02 | 21.503
0.5 | 0.25 | 0.00848 | -0.02 | 29.472
1 | 0.311 | 0.0078 | -0.02 | 39.821
1.5 | 0.371 | 0.00791 | -0.021 | 46.945
2 | 0.432 | 0.00802 | -0.021 | 53.78
2.5 | 0.492 | 0.00814 | -0.021 | 60.406
3 | 0.552 | 0.00835 | -0.022 | 66.097
3.5 | 0.612 | 0.00894 | -0.022 | 68.446
4 | 0.672 | 0.00915 | -0.023 | 73.426
4.5 | 0.731 | 0.00836 | -0.023 | 87.394
5 | 0.79 | 0.00896 | -0.023 | 88.188
5.5 | 0.848 | 0.00923 | -0.024 | 91.877
6 | 0.906 | 0.00945 | -0.024 | 95.916
6.5 | 0.963 | 0.00982 | -0.025 | 98.098
7 | 1.019 | 0.00964 | -0.025 | 105.709
7.5 | 1.073 | 0.01002 | -0.025 | 107.087
8 | 1.126 | 0.00992 | -0.026 | 113.532
8.5 | 1.177 | 0.0098 | -0.026 | 120.086
9 | 1.226 | 0.01073 | -0.026 | 114.282
9.5 | 1.272 | 0.01118 | -0.027 | 113.846
10 | 1.316 | 0.01167 | -0.027 | 112.743
10.5 | 1.357 | 0.01221 | -0.027 | 111.139
11 | 1.394 | 0.01281 | -0.028 | 108.827
11.5 | 1.427 | 0.01352 | -0.028 | 105.592
12 | 1.456 | 0.01432 | -0.028 | 101.724
12.5 | 1.481 | 0.01525 | -0.029 | 97.083
13 | 1.501 | 0.0164 | -0.029 | 91.483
13.5 | 1.516 | 0.0178 | -0.029 | 85.169
14 | 1.526 | 0.01943 | -0.029 | 78.557
14.5 | 1.532 | 0.02147 | -0.029 | 71.347
15 | 1.531 | 0.02388 | -0.029 | 64.122
15.5 | 1.526 | 0.02679 | -0.03 | 56.965
16 | 1.517 | 0.03011 | -0.03 | 50.384
16.5 | 1.504 | 0.03396 | -0.03 | 44.3
17 | 1.489 | 0.03821 | -0.03 | 38.962
17.5 | 1.47 | 0.04294 | -0.03 | 34.235
18 | 1.448 | 0.04832 | -0.03 | 29.979
18.5 | 1.424 | 0.05431 | -0.03 | 26.225
19 | 1.399 | 0.06058 | -0.03 | 23.089
19.5 | 1.372 | 0.06715 | -0.03 | 20.427

## 114. Re 12M Mach 0.00 (2)
BIGFOIL.COM POLAR EXPORT
NACA25013.5
NACA25013.5 |  |  |  | Cl Max: | 1.8274 | at alpha= | 19.5 | deg
XFOIL ncrit=9 |  |  |  | L/D Max: | 145.13 | at alpha= | 7 | deg
Re: | 12000000 |  |  | Cd Min: | 0.04145 | at alpha= | 20 | deg
Mach: | 0 |  |  | Cl=0 at alpha= | -1.6658 | deg
|  |  |  | @ Cl=0.1, Cd= | 0.005715
|  |  |  | @ Cl=0.4, Cd= | 0.0050471
|  |  |  | @ Cl=0.6, Cd= | 0.0048385
alpha (deg) | Cl | Cd | Cm | Cl/Cd
-20 | -1.7615 | 0.02174 | -0.0657 | -81.0258
-19.5 | -1.7413 | 0.02012 | -0.0625 | -86.5457
-19 | -1.7189 | 0.01874 | -0.059 | -91.7236
-18.5 | -1.6926 | 0.01765 | -0.0555 | -95.898
-18 | -1.6647 | 0.01672 | -0.0518 | -99.5634
-17.5 | -1.6369 | 0.01593 | -0.0476 | -102.7558
-17 | -1.6166 | 0.01533 | -0.0414 | -105.4534
-16.5 | -1.5921 | 0.01467 | -0.0359 | -108.5276
-16 | -1.5501 | 0.01387 | -0.0339 | -111.7592
-15.5 | -1.4973 | 0.01308 | -0.034 | -114.4725
-15 | -1.4429 | 0.01236 | -0.0344 | -116.7395
-14.5 | -1.3866 | 0.01176 | -0.0349 | -117.9082
-14 | -1.3293 | 0.01121 | -0.0356 | -118.5816
-13.5 | -1.2724 | 0.0107 | -0.0361 | -118.9159
-13 | -1.2239 | 0.01019 | -0.0348 | -120.1079
-12.5 | -1.1563 | 0.00959 | -0.0376 | -120.5735
-12 | -1.0777 | 0.00902 | -0.0428 | -119.4789
-11.5 | -1.0108 | 0.00862 | -0.0453 | -117.2622
-11 | -0.9656 | 0.00838 | -0.0429 | -115.2267
-10.5 | -0.9215 | 0.00811 | -0.0404 | -113.6252
-10 | -0.8742 | 0.00788 | -0.0384 | -110.9391
-9.5 | -0.8254 | 0.00769 | -0.0368 | -107.3342
-9 | -0.7764 | 0.00748 | -0.0352 | -103.7968
-8.5 | -0.7269 | 0.0073 | -0.0337 | -99.5753
-8 | -0.676 | 0.00716 | -0.0324 | -94.4134
-7.5 | -0.6251 | 0.00698 | -0.0311 | -89.5559
-7 | -0.5732 | 0.00686 | -0.0301 | -83.5569
-6.5 | -0.5213 | 0.00672 | -0.029 | -77.5744
-6 | -0.4686 | 0.00662 | -0.0281 | -70.7855
-5.5 | -0.4159 | 0.0065 | -0.0271 | -63.9846
-5 | -0.3626 | 0.00639 | -0.0263 | -56.7449
-4.5 | -0.3088 | 0.00632 | -0.0256 | -48.8608
-4 | -0.2548 | 0.00623 | -0.0249 | -40.8989
-3.5 | -0.2005 | 0.00613 | -0.0243 | -32.708
-3 | -0.1461 | 0.00605 | -0.0237 | -24.1488
-2.5 | -0.0915 | 0.00596 | -0.0231 | -15.3523
-2 | -0.0367 | 0.00587 | -0.0226 | -6.2521
-1.5 | 0.0182 | 0.0058 | -0.0221 | 3.1379
-1 | 0.0728 | 0.00574 | -0.0216 | 12.6829
-0.5 | 0.1272 | 0.00569 | -0.021 | 22.355
0 | 0.1817 | 0.00562 | -0.0205 | 32.331
0.5 | 0.2355 | 0.00551 | -0.0198 | 42.7405
1 | 0.2876 | 0.00535 | -0.0189 | 53.757
1.5 | 0.3384 | 0.00516 | -0.0177 | 65.5814
2 | 0.3904 | 0.00506 | -0.0167 | 77.1542
2.5 | 0.4426 | 0.00499 | -0.0158 | 88.6974
3 | 0.4948 | 0.005 | -0.0149 | 98.96
3.5 | 0.5451 | 0.00493 | -0.0135 | 110.568
4 | 0.5923 | 0.00482 | -0.0116 | 122.8838
4.5 | 0.6423 | 0.00494 | -0.0102 | 130.0202
5 | 0.6932 | 0.00514 | -0.009 | 134.8638
5.5 | 0.7442 | 0.00533 | -0.008 | 139.6248
6 | 0.7933 | 0.00554 | -0.0065 | 143.1949
6.5 | 0.8418 | 0.00585 | -0.0049 | 143.8974
7 | 0.8911 | 0.00614 | -0.0036 | 145.1303
7.5 | 0.9478 | 0.00654 | -0.004 | 144.9235
8 | 1.0105 | 0.00698 | -0.0059 | 144.7708
8.5 | 1.0787 | 0.00748 | -0.009 | 144.2112
9 | 1.1409 | 0.00796 | -0.0109 | 143.3291
9.5 | 1.1954 | 0.00845 | -0.0111 | 141.4675
10 | 1.2448 | 0.0089 | -0.0101 | 139.8652
10.5 | 1.3022 | 0.00941 | -0.011 | 138.3847
11 | 1.3591 | 0.00993 | -0.0119 | 136.8681
11.5 | 1.4151 | 0.01049 | -0.0127 | 134.8999
12 | 1.4707 | 0.01102 | -0.0134 | 133.4574
12.5 | 1.5247 | 0.01162 | -0.014 | 131.2134
13 | 1.5733 | 0.01225 | -0.0134 | 128.4327
13.5 | 1.5975 | 0.01279 | -0.0077 | 124.9023
14 | 1.6167 | 0.01333 | -0.0012 | 121.2828
14.5 | 1.6443 | 0.01409 | 0.003 | 116.6998
15 | 1.6749 | 0.01485 | 0.0064 | 112.7879
15.5 | 1.7014 | 0.01589 | 0.0099 | 107.0736
16 | 1.7265 | 0.01708 | 0.0133 | 101.0831
16.5 | 1.7515 | 0.01841 | 0.0162 | 95.1385
17 | 1.7739 | 0.02003 | 0.0189 | 88.5622
17.5 | 1.7912 | 0.02214 | 0.0214 | 80.9033
18 | 1.8039 | 0.02484 | 0.0236 | 72.6208
18.5 | 1.8148 | 0.02799 | 0.025 | 64.8374
19 | 1.8237 | 0.03159 | 0.0259 | 57.7303
19.5 | 1.8274 | 0.03599 | 0.0261 | 50.7752
20 | 1.8237 | 0.04145 | 0.0257 | 43.9976

## 115. Re 12M Mach 0.10 (1)
BIGFOIL.COM POLAR EXPORT
NACA25013.5
NACA25013.5 |  |  |  | Cl Max: | 1.521 | at alpha= | 14.5 | deg
JavaFoil+Calcfoil stall+Eppler ext transition |  |  |  | L/D Max: | 125.399 | at alpha= | 8.5 | deg
Re: | 12000000 |  |  | Cd Min: | 0.00788 | at alpha= | 1 | deg
Mach: | 0.1 |  |  | Cl=0 at alpha= | -1.5574 | deg
|  |  |  | @ Cl=0.1, Cd= | 0.0089751
|  |  |  | @ Cl=0.4, Cd= | 0.0080331
|  |  |  | @ Cl=0.6, Cd= | 0.0088375
alpha (deg) | Cl | Cd | Cm | Cl/Cd
-18 | -0.877 | 0.11504 | -0.006 | -7.626
-17.5 | -0.892 | 0.10749 | -0.006 | -8.296
-17 | -0.905 | 0.09991 | -0.006 | -9.056
-16.5 | -0.917 | 0.09213 | -0.007 | -9.949
-16 | -0.929 | 0.08281 | -0.007 | -11.218
-15.5 | -0.942 | 0.07262 | -0.007 | -12.965
-15 | -0.966 | 0.05539 | -0.008 | -17.441
-14.5 | -1.004 | 0.0352 | -0.009 | -28.517
-14 | -1.038 | 0.02172 | -0.01 | -47.795
-13.5 | -1.055 | 0.0162 | -0.011 | -65.118
-13 | -1.057 | 0.01383 | -0.011 | -76.399
-12.5 | -1.048 | 0.01266 | -0.011 | -82.739
-12 | -1.031 | 0.01193 | -0.012 | -86.422
-11.5 | -1.008 | 0.0113 | -0.012 | -89.164
-11 | -0.979 | 0.01083 | -0.012 | -90.441
-10.5 | -0.947 | 0.00984 | -0.013 | -96.214
-10 | -0.911 | 0.01002 | -0.013 | -90.9
-9.5 | -0.872 | 0.01029 | -0.013 | -84.746
-9 | -0.83 | 0.00999 | -0.014 | -83.064
-8.5 | -0.785 | 0.01032 | -0.014 | -76.021
-8 | -0.737 | 0.01006 | -0.014 | -73.273
-7.5 | -0.687 | 0.01055 | -0.015 | -65.169
-7 | -0.635 | 0.01027 | -0.015 | -61.85
-6.5 | -0.582 | 0.01 | -0.015 | -58.154
-6 | -0.527 | 0.00976 | -0.016 | -53.949
-5.5 | -0.47 | 0.01024 | -0.016 | -45.936
-5 | -0.413 | 0.01005 | -0.016 | -41.058
-4.5 | -0.354 | 0.00984 | -0.017 | -36.012
-4 | -0.295 | 0.00969 | -0.017 | -30.463
-3.5 | -0.235 | 0.00948 | -0.017 | -24.83
-3 | -0.175 | 0.00938 | -0.018 | -18.685
-2.5 | -0.115 | 0.00926 | -0.018 | -12.395
-2 | -0.054 | 0.00987 | -0.018 | -5.473
-1.5 | 0.007 | 0.00974 | -0.019 | 0.717
-1 | 0.068 | 0.00908 | -0.019 | 7.5
-0.5 | 0.129 | 0.00888 | -0.019 | 14.549
0 | 0.19 | 0.00879 | -0.02 | 21.658
0.5 | 0.251 | 0.00854 | -0.02 | 29.438
1 | 0.312 | 0.00788 | -0.02 | 39.632
1.5 | 0.373 | 0.00798 | -0.021 | 46.721
2 | 0.434 | 0.0081 | -0.021 | 53.53
2.5 | 0.494 | 0.0082 | -0.022 | 60.306
3 | 0.555 | 0.00835 | -0.022 | 66.392
3.5 | 0.615 | 0.009 | -0.022 | 68.307
4 | 0.675 | 0.00921 | -0.023 | 73.258
4.5 | 0.735 | 0.00844 | -0.023 | 86.988
5 | 0.794 | 0.00899 | -0.024 | 88.248
5.5 | 0.852 | 0.00933 | -0.024 | 91.353
6 | 0.91 | 0.00954 | -0.024 | 95.471
6.5 | 0.967 | 0.00988 | -0.025 | 97.954
7 | 1.023 | 0.00968 | -0.025 | 105.681
7.5 | 1.078 | 0.00954 | -0.025 | 112.983
8 | 1.131 | 0.0095 | -0.026 | 119.061
8.5 | 1.182 | 0.00942 | -0.026 | 125.399
9 | 1.23 | 0.01084 | -0.027 | 113.554
9.5 | 1.277 | 0.0113 | -0.027 | 112.985
10 | 1.32 | 0.01182 | -0.027 | 111.668
10.5 | 1.36 | 0.01238 | -0.028 | 109.881
11 | 1.397 | 0.01301 | -0.028 | 107.332
11.5 | 1.429 | 0.01375 | -0.028 | 103.942
12 | 1.456 | 0.0146 | -0.028 | 99.775
12.5 | 1.479 | 0.01559 | -0.029 | 94.853
13 | 1.497 | 0.01683 | -0.029 | 88.93
13.5 | 1.51 | 0.01834 | -0.029 | 82.325
14 | 1.518 | 0.02012 | -0.029 | 75.463
14.5 | 1.521 | 0.02234 | -0.029 | 68.077
15 | 1.517 | 0.02498 | -0.029 | 60.733
15.5 | 1.509 | 0.02813 | -0.03 | 53.632
16 | 1.496 | 0.03175 | -0.03 | 47.126
16.5 | 1.48 | 0.03577 | -0.03 | 41.385
17 | 1.461 | 0.04053 | -0.03 | 36.032
17.5 | 1.438 | 0.04577 | -0.03 | 31.409
18 | 1.412 | 0.05159 | -0.03 | 27.37
18.5 | 1.385 | 0.05775 | -0.03 | 23.973
19 | 1.355 | 0.06451 | -0.03 | 21
19.5 | 1.323 | 0.07163 | -0.03 | 18.475

## 116. Re 12M Mach 0.10 (2)
BIGFOIL.COM POLAR EXPORT
NACA25013.5
NACA25013.5 |  |  |  | Cl Max: | 1.8169 | at alpha= | 19 | deg
XFOIL ncrit=9 |  |  |  | L/D Max: | 145.251 | at alpha= | 7 | deg
Re: | 12000000 |  |  | Cd Min: | 0.04611 | at alpha= | 20 | deg
Mach: | 0.1 |  |  | Cl=0 at alpha= | -1.6667 | deg
|  |  |  | @ Cl=0.1, Cd= | 0.0057208
|  |  |  | @ Cl=0.4, Cd= | 0.0050601
|  |  |  | @ Cl=0.6, Cd= | 0.0048414
alpha (deg) | Cl | Cd | Cm | Cl/Cd
-20 | -1.7558 | 0.02384 | -0.0717 | -73.6493
-19.5 | -1.7393 | 0.02175 | -0.0686 | -79.9678
-19 | -1.7219 | 0.01991 | -0.0648 | -86.4842
-18.5 | -1.6976 | 0.01858 | -0.0611 | -91.3671
-18 | -1.6716 | 0.01744 | -0.0572 | -95.8486
-17.5 | -1.6436 | 0.0165 | -0.053 | -99.6121
-17 | -1.6173 | 0.01575 | -0.0479 | -102.6857
-16.5 | -1.601 | 0.01513 | -0.0405 | -105.8163
-16 | -1.5642 | 0.01442 | -0.037 | -108.4743
-15.5 | -1.511 | 0.01356 | -0.0369 | -111.4307
-15 | -1.4564 | 0.01273 | -0.0369 | -114.4069
-14.5 | -1.3998 | 0.01205 | -0.0372 | -116.166
-14 | -1.342 | 0.01143 | -0.0377 | -117.4103
-13.5 | -1.2834 | 0.01088 | -0.0382 | -117.9596
-13 | -1.2346 | 0.0104 | -0.0365 | -118.7115
-12.5 | -1.167 | 0.00979 | -0.039 | -119.2033
-12 | -1.0878 | 0.00915 | -0.044 | -118.8852
-11.5 | -1.0179 | 0.0087 | -0.0469 | -117
-11 | -0.9718 | 0.00847 | -0.0445 | -114.7344
-10.5 | -0.9275 | 0.0082 | -0.0417 | -113.1098
-10 | -0.8801 | 0.00795 | -0.0396 | -110.7044
-9.5 | -0.8311 | 0.00774 | -0.0378 | -107.3773
-9 | -0.7814 | 0.00754 | -0.0361 | -103.634
-8.5 | -0.7317 | 0.00734 | -0.0345 | -99.6866
-8 | -0.6804 | 0.0072 | -0.0331 | -94.5
-7.5 | -0.629 | 0.00702 | -0.0318 | -89.6011
-7 | -0.5768 | 0.00688 | -0.0306 | -83.8372
-6.5 | -0.5245 | 0.00675 | -0.0295 | -77.7037
-6 | -0.4714 | 0.00664 | -0.0285 | -70.994
-5.5 | -0.4185 | 0.00652 | -0.0275 | -64.1871
-5 | -0.3647 | 0.00641 | -0.0267 | -56.8955
-4.5 | -0.3106 | 0.00633 | -0.0259 | -49.0679
-4 | -0.2562 | 0.00623 | -0.0252 | -41.1236
-3.5 | -0.2016 | 0.00614 | -0.0245 | -32.8339
-3 | -0.1469 | 0.00606 | -0.0239 | -24.2409
-2.5 | -0.0919 | 0.00597 | -0.0233 | -15.3936
-2 | -0.0368 | 0.00588 | -0.0228 | -6.2585
-1.5 | 0.0184 | 0.0058 | -0.0223 | 3.1724
-1 | 0.0734 | 0.00575 | -0.0217 | 12.7652
-0.5 | 0.128 | 0.00569 | -0.0211 | 22.4956
0 | 0.1827 | 0.00562 | -0.0206 | 32.5089
0.5 | 0.2369 | 0.00552 | -0.0199 | 42.9167
1 | 0.2893 | 0.00535 | -0.0189 | 54.0748
1.5 | 0.3404 | 0.00517 | -0.0177 | 65.8414
2 | 0.3926 | 0.00507 | -0.0167 | 77.4359
2.5 | 0.4451 | 0.005 | -0.0157 | 89.02
3 | 0.4976 | 0.00501 | -0.0148 | 99.3214
3.5 | 0.5481 | 0.00493 | -0.0134 | 111.1765
4 | 0.5956 | 0.00483 | -0.0114 | 123.3126
4.5 | 0.646 | 0.00496 | -0.01 | 130.2419
5 | 0.6972 | 0.00515 | -0.0088 | 135.3786
5.5 | 0.7485 | 0.00534 | -0.0077 | 140.1685
6 | 0.7977 | 0.00557 | -0.0061 | 143.2136
6.5 | 0.8466 | 0.00587 | -0.0045 | 144.2249
7 | 0.8962 | 0.00617 | -0.0031 | 145.2512
7.5 | 0.9539 | 0.00658 | -0.0037 | 144.9696
8 | 1.0175 | 0.00704 | -0.0056 | 144.5312
8.5 | 1.0862 | 0.00753 | -0.0087 | 144.2497
9 | 1.1486 | 0.00804 | -0.0104 | 142.8607
9.5 | 1.2033 | 0.00852 | -0.0104 | 141.2324
10 | 1.2536 | 0.00898 | -0.0095 | 139.5991
10.5 | 1.3115 | 0.00951 | -0.0103 | 137.9075
11 | 1.3689 | 0.01003 | -0.0111 | 136.4806
11.5 | 1.4254 | 0.01061 | -0.0118 | 134.345
12 | 1.4811 | 0.01119 | -0.0123 | 132.3592
12.5 | 1.5358 | 0.01181 | -0.0128 | 130.0423
13 | 1.5786 | 0.01246 | -0.0108 | 126.6934
13.5 | 1.5964 | 0.01295 | -0.0036 | 123.2741
14 | 1.6205 | 0.01361 | 0.0019 | 119.0669
14.5 | 1.6502 | 0.01439 | 0.0058 | 114.6769
15 | 1.6804 | 0.01524 | 0.0093 | 110.2625
15.5 | 1.7049 | 0.01646 | 0.0131 | 103.5784
16 | 1.7306 | 0.01773 | 0.0164 | 97.6086
16.5 | 1.7547 | 0.01923 | 0.0193 | 91.248
17 | 1.7748 | 0.02115 | 0.022 | 83.9149
17.5 | 1.7891 | 0.02369 | 0.0244 | 75.5213
18 | 1.8007 | 0.02674 | 0.0263 | 67.3411
18.5 | 1.8107 | 0.03025 | 0.0274 | 59.8579
19 | 1.8169 | 0.0344 | 0.0279 | 52.8169
19.5 | 1.8151 | 0.03963 | 0.0277 | 45.8012
20 | 1.8051 | 0.04611 | 0.0267 | 39.1477

## 117. Re 12M Mach 0.25 (1)
BIGFOIL.COM POLAR EXPORT
NACA25013.5
NACA25013.5 |  |  |  | Cl Max: | 1.462 | at alpha= | 13 | deg
JavaFoil+Calcfoil stall+Eppler ext transition |  |  |  | L/D Max: | 122.421 | at alpha= | 8 | deg
Re: | 12000000 |  |  | Cd Min: | 0.00802 | at alpha= | 1 | deg
Mach: | 0.25 |  |  | Cl=0 at alpha= | -1.5564 | deg
|  |  |  | @ Cl=0.1, Cd= | 0.0091905
|  |  |  | @ Cl=0.4, Cd= | 0.0081674
|  |  |  | @ Cl=0.6, Cd= | 0.008423
alpha (deg) | Cl | Cd | Cm | Cl/Cd
-17 | -0.638 | 0.12374 | -0.006 | -5.154
-16.5 | -0.676 | 0.1158 | -0.006 | -5.842
-16 | -0.712 | 0.10747 | -0.006 | -6.626
-15.5 | -0.744 | 0.09967 | -0.006 | -7.463
-15 | -0.772 | 0.09159 | -0.007 | -8.43
-14.5 | -0.797 | 0.08334 | -0.007 | -9.563
-14 | -0.819 | 0.07441 | -0.008 | -11.006
-13.5 | -0.843 | 0.06217 | -0.008 | -13.557
-13 | -0.898 | 0.03563 | -0.01 | -25.191
-12.5 | -0.951 | 0.01886 | -0.011 | -50.447
-12 | -0.972 | 0.01426 | -0.012 | -68.17
-11.5 | -0.97 | 0.01269 | -0.012 | -76.47
-11 | -0.956 | 0.01181 | -0.013 | -80.956
-10.5 | -0.934 | 0.01118 | -0.013 | -83.573
-10 | -0.906 | 0.00963 | -0.013 | -94.041
-9.5 | -0.873 | 0.01024 | -0.014 | -85.187
-9 | -0.835 | 0.0105 | -0.014 | -79.491
-8.5 | -0.793 | 0.01016 | -0.014 | -78.073
-8 | -0.748 | 0.01049 | -0.015 | -71.278
-7.5 | -0.699 | 0.0102 | -0.015 | -68.551
-7 | -0.648 | 0.0107 | -0.015 | -60.543
-6.5 | -0.594 | 0.01031 | -0.016 | -57.629
-6 | -0.539 | 0.01001 | -0.016 | -53.821
-5.5 | -0.482 | 0.00984 | -0.016 | -48.932
-5 | -0.423 | 0.00964 | -0.017 | -43.862
-4.5 | -0.363 | 0.01008 | -0.017 | -36.032
-4 | -0.303 | 0.00992 | -0.017 | -30.545
-3.5 | -0.242 | 0.00969 | -0.018 | -24.939
-3 | -0.18 | 0.00913 | -0.018 | -19.727
-2.5 | -0.118 | 0.00894 | -0.018 | -13.183
-2 | -0.055 | 0.00883 | -0.019 | -6.285
-1.5 | 0.007 | 0.00941 | -0.019 | 0.763
-1 | 0.07 | 0.0093 | -0.02 | 7.525
-0.5 | 0.133 | 0.00907 | -0.02 | 14.64
0 | 0.195 | 0.00897 | -0.02 | 21.787
0.5 | 0.258 | 0.00876 | -0.021 | 29.453
1 | 0.321 | 0.00802 | -0.021 | 39.961
1.5 | 0.383 | 0.00814 | -0.021 | 47.052
2 | 0.445 | 0.00824 | -0.022 | 54.042
2.5 | 0.508 | 0.00837 | -0.022 | 60.639
3 | 0.57 | 0.0086 | -0.023 | 66.247
3.5 | 0.631 | 0.00824 | -0.023 | 76.671
4 | 0.693 | 0.00884 | -0.023 | 78.425
4.5 | 0.754 | 0.00869 | -0.024 | 86.758
5 | 0.815 | 0.00899 | -0.024 | 90.678
5.5 | 0.875 | 0.00901 | -0.025 | 97.121
6 | 0.934 | 0.00938 | -0.025 | 99.514
6.5 | 0.992 | 0.00967 | -0.025 | 102.617
7 | 1.048 | 0.00959 | -0.026 | 109.31
7.5 | 1.103 | 0.00951 | -0.026 | 116.038
8 | 1.156 | 0.00945 | -0.026 | 122.421
8.5 | 1.207 | 0.01094 | -0.027 | 110.288
9 | 1.254 | 0.01145 | -0.027 | 109.574
9.5 | 1.298 | 0.01203 | -0.028 | 107.961
10 | 1.338 | 0.01266 | -0.028 | 105.737
10.5 | 1.374 | 0.01338 | -0.028 | 102.666
11 | 1.405 | 0.01424 | -0.028 | 98.634
11.5 | 1.429 | 0.01522 | -0.029 | 93.888
12 | 1.447 | 0.01646 | -0.029 | 87.899
12.5 | 1.458 | 0.01798 | -0.029 | 81.094
13 | 1.462 | 0.01986 | -0.029 | 73.599
13.5 | 1.459 | 0.0222 | -0.029 | 65.735
14 | 1.449 | 0.02519 | -0.029 | 57.509
14.5 | 1.431 | 0.02884 | -0.029 | 49.62
15 | 1.404 | 0.03313 | -0.029 | 42.373
15.5 | 1.371 | 0.0381 | -0.029 | 35.978
16 | 1.331 | 0.04385 | -0.029 | 30.357
16.5 | 1.285 | 0.05062 | -0.029 | 25.388
17 | 1.234 | 0.05814 | -0.029 | 21.231
17.5 | 1.179 | 0.06665 | -0.029 | 17.683
18 | 1.119 | 0.0757 | -0.029 | 14.784

## 118. Re 12M Mach 0.25 (2)
BIGFOIL.COM POLAR EXPORT
NACA25013.5
NACA25013.5 |  |  |  | Cl Max: | 1.7676 | at alpha= | 17.5 | deg
XFOIL ncrit=9 |  |  |  | L/D Max: | 145.97 | at alpha= | 6.5 | deg
Re: | 12000000 |  |  | Cd Min: | 0.07852 | at alpha= | 20 | deg
Mach: | 0.25 |  |  | Cl=0 at alpha= | -1.671 | deg
|  |  |  | @ Cl=0.1, Cd= | 0.0057547
|  |  |  | @ Cl=0.4, Cd= | 0.0051092
|  |  |  | @ Cl=0.6, Cd= | 0.0049268
alpha (deg) | Cl | Cd | Cm | Cl/Cd
-20 | -1.5814 | 0.05477 | -0.0816 | -28.8735
-19.5 | -1.6275 | 0.04305 | -0.0885 | -37.8049
-19 | -1.6633 | 0.03411 | -0.0913 | -48.7628
-18.5 | -1.6659 | 0.02914 | -0.0903 | -57.1688
-18 | -1.6665 | 0.02503 | -0.0874 | -66.5801
-17.5 | -1.6539 | 0.02227 | -0.0832 | -74.2658
-17 | -1.6362 | 0.0201 | -0.0781 | -81.403
-16.5 | -1.6125 | 0.01848 | -0.0726 | -87.2565
-16 | -1.5882 | 0.01716 | -0.0663 | -92.5524
-15.5 | -1.5711 | 0.0162 | -0.0579 | -96.9815
-15 | -1.5329 | 0.0152 | -0.0529 | -100.8487
-14.5 | -1.4719 | 0.01417 | -0.0518 | -103.8744
-14 | -1.4112 | 0.01318 | -0.0508 | -107.0713
-13.5 | -1.3494 | 0.01224 | -0.0501 | -110.2451
-13 | -1.2955 | 0.01148 | -0.0478 | -112.8484
-12.5 | -1.2294 | 0.01077 | -0.0478 | -114.1504
-12 | -1.1475 | 0.01008 | -0.0512 | -113.8393
-11.5 | -1.0585 | 0.00933 | -0.0562 | -113.4512
-11 | -1.0084 | 0.00893 | -0.0533 | -112.9227
-10.5 | -0.9618 | 0.00865 | -0.0497 | -111.1908
-10 | -0.912 | 0.0084 | -0.0467 | -108.5714
-9.5 | -0.8621 | 0.00807 | -0.0439 | -106.8278
-9 | -0.8104 | 0.00782 | -0.0415 | -103.6317
-8.5 | -0.7578 | 0.00762 | -0.0394 | -99.4488
-8 | -0.705 | 0.00739 | -0.0373 | -95.3992
-7.5 | -0.651 | 0.00723 | -0.0356 | -90.0415
-7 | -0.597 | 0.00704 | -0.0339 | -84.8011
-6.5 | -0.5423 | 0.0069 | -0.0324 | -78.5942
-6 | -0.4875 | 0.00674 | -0.031 | -72.3294
-5.5 | -0.4321 | 0.00663 | -0.0298 | -65.1735
-5 | -0.3766 | 0.00652 | -0.0286 | -57.7607
-4.5 | -0.3206 | 0.0064 | -0.0276 | -50.0938
-4 | -0.2643 | 0.00629 | -0.0267 | -42.0191
-3.5 | -0.2077 | 0.00618 | -0.0258 | -33.6084
-3 | -0.1511 | 0.00609 | -0.0251 | -24.8112
-2.5 | -0.0944 | 0.00601 | -0.0243 | -15.7072
-2 | -0.0375 | 0.00594 | -0.0237 | -6.3131
-1.5 | 0.0195 | 0.00585 | -0.023 | 3.3333
-1 | 0.0762 | 0.00578 | -0.0224 | 13.1834
-0.5 | 0.1326 | 0.00572 | -0.0217 | 23.1818
0 | 0.1888 | 0.00566 | -0.021 | 33.3569
0.5 | 0.2446 | 0.00556 | -0.0202 | 43.9928
1 | 0.299 | 0.0054 | -0.0192 | 55.3704
1.5 | 0.3515 | 0.0052 | -0.0178 | 67.5962
2 | 0.4049 | 0.0051 | -0.0166 | 79.3922
2.5 | 0.4589 | 0.00505 | -0.0155 | 90.8713
3 | 0.5128 | 0.00506 | -0.0143 | 101.3439
3.5 | 0.5649 | 0.00497 | -0.0128 | 113.662
4 | 0.6137 | 0.00491 | -0.0105 | 124.9898
4.5 | 0.6663 | 0.00504 | -0.0091 | 132.2024
5 | 0.7192 | 0.00522 | -0.0076 | 137.7778
5.5 | 0.7722 | 0.00543 | -0.0062 | 142.2099
6 | 0.8221 | 0.00569 | -0.0041 | 144.4815
6.5 | 0.8729 | 0.00598 | -0.0023 | 145.9699
7 | 0.9241 | 0.00634 | -0.0005 | 145.7571
7.5 | 0.9888 | 0.00678 | -0.0018 | 145.8407
8 | 1.0575 | 0.00732 | -0.0039 | 144.4672
8.5 | 1.1277 | 0.0079 | -0.0064 | 142.7468
9 | 1.1918 | 0.00841 | -0.0074 | 141.7122
9.5 | 1.2448 | 0.00897 | -0.0061 | 138.7737
10 | 1.3018 | 0.00952 | -0.0056 | 136.7437
10.5 | 1.3622 | 0.01013 | -0.0059 | 134.4719
11 | 1.4223 | 0.01075 | -0.006 | 132.307
11.5 | 1.4816 | 0.01144 | -0.0061 | 129.5105
12 | 1.5408 | 0.01216 | -0.0061 | 126.7105
12.5 | 1.5636 | 0.01278 | 0.0011 | 122.3474
13 | 1.5889 | 0.01342 | 0.0075 | 118.3979
13.5 | 1.6171 | 0.01437 | 0.0128 | 112.5331
14 | 1.6487 | 0.01538 | 0.017 | 107.1977
14.5 | 1.6761 | 0.01671 | 0.0213 | 100.3052
15 | 1.7006 | 0.01838 | 0.0253 | 92.5245
15.5 | 1.7242 | 0.02035 | 0.0287 | 84.7273
16 | 1.7422 | 0.02293 | 0.0317 | 75.9791
16.5 | 1.7544 | 0.02629 | 0.034 | 66.7326
17 | 1.7637 | 0.03031 | 0.0354 | 58.1887
17.5 | 1.7676 | 0.03517 | 0.0359 | 50.2587
18 | 1.7632 | 0.04119 | 0.0356 | 42.8065
18.5 | 1.7482 | 0.04858 | 0.0343 | 35.986
19 | 1.726 | 0.05703 | 0.0323 | 30.2648
19.5 | 1.691 | 0.06714 | 0.0291 | 25.1862
20 | 1.6483 | 0.07852 | 0.0249 | 20.9921

## 119. Re 12M Mach 0.50 (1)
BIGFOIL.COM POLAR EXPORT
NACA25013.5
NACA25013.5 |  |  |  | Cl Max: | 1.297 | at alpha= | 9 | deg
JavaFoil+Calcfoil stall+Eppler ext transition |  |  |  | L/D Max: | 120.045 | at alpha= | 6 | deg
Re: | 12000000 |  |  | Cd Min: | 0.0078 | at alpha= | 1 | deg
Mach: | 0.5 |  |  | Cl=0 at alpha= | -1.5571 | deg
|  |  |  | @ Cl=0.1, Cd= | 0.0093617
|  |  |  | @ Cl=0.4, Cd= | 0.008082
|  |  |  | @ Cl=0.6, Cd= | 0.0085329
alpha (deg) | Cl | Cd | Cm | Cl/Cd
-20 | -1.012 | 0.15851 | -0.006 | -6.382
-19.5 | -0.98 | 0.16947 | -0.006 | -5.785
-19 | -0.956 | 0.14897 | -0.006 | -6.42
-18.5 | -0.932 | 0.13553 | -0.006 | -6.88
-18 | -0.901 | 0.14288 | -0.006 | -6.304
-17.5 | -0.877 | 0.12767 | -0.006 | -6.869
-17 | -0.856 | 0.11058 | -0.007 | -7.742
-16.5 | -0.823 | 0.11446 | -0.007 | -7.191
-16 | -0.803 | 0.09955 | -0.007 | -8.068
-15.5 | -0.765 | 0.10824 | -0.007 | -7.07
-15 | -0.75 | 0.08779 | -0.008 | -8.545
-14.5 | -0.757 | 0.05684 | -0.01 | -13.319
-14 | -0.69 | 0.08634 | -0.008 | -7.991
-13.5 | -0.685 | 0.06242 | -0.009 | -10.981
-13 | -0.632 | 0.08285 | -0.008 | -7.631
-12.5 | -0.621 | 0.06375 | -0.009 | -9.735
-12 | -0.577 | 0.07629 | -0.008 | -7.565
-11.5 | -0.566 | 0.05724 | -0.01 | -9.885
-11 | -0.524 | 0.06739 | -0.009 | -7.775
-10.5 | -0.539 | 0.03301 | -0.012 | -16.338
-10 | -0.474 | 0.05645 | -0.01 | -8.393
-9.5 | -0.442 | 0.05754 | -0.009 | -7.689
-9 | -0.414 | 0.05537 | -0.01 | -7.486
-8.5 | -0.388 | 0.05107 | -0.01 | -7.606
-8 | -0.672 | 0.0123 | -0.016 | -54.618
-7.5 | -0.692 | 0.00977 | -0.017 | -70.834
-7 | -0.67 | 0.01013 | -0.017 | -66.134
-6.5 | -0.63 | 0.01013 | -0.017 | -62.234
-6 | -0.581 | 0.01031 | -0.018 | -56.378
-5.5 | -0.525 | 0.00987 | -0.018 | -53.24
-5 | -0.465 | 0.00955 | -0.019 | -48.673
-4.5 | -0.401 | 0.00998 | -0.019 | -40.198
-4 | -0.336 | 0.0097 | -0.019 | -34.621
-3.5 | -0.269 | 0.00945 | -0.02 | -28.417
-3 | -0.2 | 0.00926 | -0.02 | -21.635
-2.5 | -0.131 | 0.00982 | -0.021 | -13.383
-2 | -0.062 | 0.00958 | -0.021 | -6.461
-1.5 | 0.008 | 0.0095 | -0.021 | 0.843
-1 | 0.078 | 0.00939 | -0.022 | 8.324
-0.5 | 0.148 | 0.0093 | -0.022 | 15.938
0 | 0.218 | 0.00922 | -0.023 | 23.686
0.5 | 0.288 | 0.00857 | -0.023 | 33.639
1 | 0.358 | 0.0078 | -0.024 | 45.914
1.5 | 0.428 | 0.00827 | -0.024 | 51.708
2 | 0.497 | 0.00852 | -0.024 | 58.313
2.5 | 0.566 | 0.00873 | -0.025 | 64.818
3 | 0.635 | 0.00833 | -0.025 | 76.254
3.5 | 0.703 | 0.00858 | -0.026 | 82.021
4 | 0.771 | 0.00839 | -0.026 | 91.943
4.5 | 0.839 | 0.00873 | -0.027 | 96.101
5 | 0.905 | 0.00859 | -0.027 | 105.393
5.5 | 0.97 | 0.00855 | -0.027 | 113.387
6 | 1.033 | 0.0086 | -0.028 | 120.045
6.5 | 1.093 | 0.01027 | -0.028 | 106.397
7 | 1.149 | 0.01131 | -0.029 | 101.564
7.5 | 1.2 | 0.01221 | -0.029 | 98.23
8 | 1.244 | 0.01352 | -0.029 | 91.993
8.5 | 1.277 | 0.01471 | -0.03 | 86.824
9 | 1.297 | 0.01621 | -0.03 | 80.004
9.5 | 1.294 | 0.01836 | -0.03 | 70.488
10 | 1.254 | 0.02157 | -0.03 | 58.125
10.5 | 1.126 | 0.02735 | -0.03 | 41.168
11 | 0.779 | 0.03756 | -0.029 | 20.729
11.5 | 0.812 | 0.03679 | -0.029 | 22.086
12 | 0.837 | 0.04071 | -0.029 | 20.551
12.5 | 0.862 | 0.04446 | -0.029 | 19.38
13 | 0.889 | 0.04729 | -0.03 | 18.795
13.5 | 0.916 | 0.04999 | -0.03 | 18.325
14 | 0.946 | 0.05129 | -0.03 | 18.439

## 120. Re 12M Mach 0.50 (2)
BIGFOIL.COM POLAR EXPORT
NACA25013.5
NACA25013.5 |  |  |  | Cl Max: | 1.1573 | at alpha= | 7.5 | deg
XFOIL ncrit=9 |  |  |  | L/D Max: | 150.016 | at alpha= | 6 | deg
Re: | 12000000 |  |  | Cd Min: | 0.10859 | at alpha= | -14 | deg
Mach: | 0.5 |  |  | Cl=0 at alpha= | -1.6912 | deg
|  |  |  | @ Cl=0.1, Cd= | 0.0059696
|  |  |  | @ Cl=0.4, Cd= | 0.0054091
|  |  |  | @ Cl=0.6, Cd= | 0.0051766
alpha (deg) | Cl | Cd | Cm | Cl/Cd
-14 | -0.7221 | 0.10859 | -0.038 | -6.6498
-13.5 | -0.7471 | 0.09706 | -0.0453 | -7.6973
-13 | -0.7667 | 0.08671 | -0.0516 | -8.8421
-12.5 | -0.7874 | 0.07653 | -0.0577 | -10.2888
-12 | -0.8017 | 0.06452 | -0.0684 | -12.4256
-11.5 | -0.8136 | 0.05054 | -0.0812 | -16.0981
-10 | -0.8707 | 0.01757 | -0.1091 | -49.5561
-9.5 | -0.9113 | 0.01433 | -0.0922 | -63.5939
-9 | -0.9147 | 0.01105 | -0.0787 | -82.7783
-8.5 | -0.8755 | 0.00935 | -0.0692 | -93.6364
-8 | -0.8173 | 0.00864 | -0.0624 | -94.5949
-7.5 | -0.7538 | 0.0082 | -0.057 | -91.9268
-7 | -0.6895 | 0.00786 | -0.0524 | -87.7226
-6.5 | -0.6246 | 0.00758 | -0.0484 | -82.4011
-6 | -0.5597 | 0.00734 | -0.0448 | -76.2534
-5.5 | -0.4948 | 0.00714 | -0.0416 | -69.2997
-5 | -0.4303 | 0.00695 | -0.0388 | -61.9137
-4.5 | -0.365 | 0.00677 | -0.0364 | -53.9143
-4 | -0.2998 | 0.00662 | -0.0343 | -45.287
-3.5 | -0.2347 | 0.00648 | -0.0324 | -36.2191
-3 | -0.1699 | 0.00635 | -0.0307 | -26.7559
-2.5 | -0.105 | 0.00623 | -0.0292 | -16.8539
-2 | -0.0399 | 0.00614 | -0.0278 | -6.4984
-1.5 | 0.0247 | 0.00605 | -0.0265 | 4.0826
-1 | 0.0889 | 0.00598 | -0.0252 | 14.8662
-0.5 | 0.1529 | 0.00592 | -0.024 | 25.8277
0 | 0.2171 | 0.00584 | -0.0229 | 37.1747
0.5 | 0.2803 | 0.00577 | -0.0216 | 48.5789
1 | 0.3413 | 0.00564 | -0.0198 | 60.5142
1.5 | 0.3996 | 0.00541 | -0.0176 | 73.8632
2 | 0.4594 | 0.00528 | -0.0156 | 87.0076
2.5 | 0.5208 | 0.00523 | -0.0138 | 99.5793
3 | 0.5804 | 0.00518 | -0.0115 | 112.0463
3.5 | 0.6383 | 0.00517 | -0.0087 | 123.4623
4 | 0.6953 | 0.00519 | -0.0056 | 133.9692
4.5 | 0.756 | 0.00536 | -0.0031 | 141.0448
5 | 0.8149 | 0.00559 | -0.0001 | 145.7782
5.5 | 0.8713 | 0.00589 | 0.0035 | 147.9287
6 | 0.9271 | 0.00618 | 0.0075 | 150.0162
6.5 | 0.9815 | 0.00658 | 0.0118 | 149.1641
7 | 1.0655 | 0.00722 | 0.0104 | 147.5762
7.5 | 1.1573 | 0.00801 | 0.0077 | 144.4819

## 121. Re 14M Mach 0.00 (1)
BIGFOIL.COM POLAR EXPORT
NACA25013.5
NACA25013.5 |  |  |  | Cl Max: | 1.535 | at alpha= | 14.5 | deg
JavaFoil+Calcfoil stall+Eppler ext transition |  |  |  | L/D Max: | 126.995 | at alpha= | 9 | deg
Re: | 14000000 |  |  | Cd Min: | 0.00785 | at alpha= | 1.5 | deg
Mach: | 0 |  |  | Cl=0 at alpha= | -1.5574 | deg
|  |  |  | @ Cl=0.1, Cd= | 0.0094061
|  |  |  | @ Cl=0.4, Cd= | 0.0079071
|  |  |  | @ Cl=0.6, Cd= | 0.008764
alpha (deg) | Cl | Cd | Cm | Cl/Cd
-18.5 | -0.905 | 0.11617 | -0.006 | -7.787
-18 | -0.917 | 0.10907 | -0.006 | -8.408
-17.5 | -0.929 | 0.10137 | -0.006 | -9.163
-17 | -0.94 | 0.0933 | -0.007 | -10.075
-16.5 | -0.952 | 0.08375 | -0.007 | -11.365
-16 | -0.964 | 0.07316 | -0.007 | -13.18
-15.5 | -0.99 | 0.05493 | -0.008 | -18.028
-15 | -1.02 | 0.03773 | -0.009 | -27.051
-14.5 | -1.05 | 0.02463 | -0.01 | -42.642
-14 | -1.07 | 0.01761 | -0.01 | -60.762
-13.5 | -1.077 | 0.01434 | -0.011 | -75.103
-13 | -1.071 | 0.01293 | -0.011 | -82.819
-12.5 | -1.057 | 0.01207 | -0.011 | -87.615
-12 | -1.037 | 0.01145 | -0.012 | -90.587
-11.5 | -1.012 | 0.01094 | -0.012 | -92.519
-11 | -0.982 | 0.00997 | -0.012 | -98.439
-10.5 | -0.948 | 0.01012 | -0.013 | -93.627
-10 | -0.911 | 0.01036 | -0.013 | -87.887
-9.5 | -0.871 | 0.01004 | -0.013 | -86.743
-9 | -0.828 | 0.01037 | -0.014 | -79.843
-8.5 | -0.783 | 0.01008 | -0.014 | -77.631
-8 | -0.735 | 0.01062 | -0.014 | -69.203
-7.5 | -0.685 | 0.01026 | -0.014 | -66.769
-7 | -0.633 | 0.01 | -0.015 | -63.288
-6.5 | -0.579 | 0.00971 | -0.015 | -59.64
-6 | -0.524 | 0.00956 | -0.015 | -54.865
-5.5 | -0.468 | 0.01001 | -0.016 | -46.767
-5 | -0.411 | 0.00978 | -0.016 | -41.996
-4.5 | -0.353 | 0.00963 | -0.016 | -36.625
-4 | -0.294 | 0.00942 | -0.017 | -31.203
-3.5 | -0.234 | 0.0093 | -0.017 | -25.197
-3 | -0.174 | 0.00913 | -0.017 | -19.11
-2.5 | -0.114 | 0.00985 | -0.018 | -11.595
-2 | -0.054 | 0.00971 | -0.018 | -5.536
-1.5 | 0.007 | 0.00957 | -0.019 | 0.726
-1 | 0.068 | 0.00949 | -0.019 | 7.144
-0.5 | 0.129 | 0.00933 | -0.019 | 13.777
0 | 0.189 | 0.00868 | -0.02 | 21.814
0.5 | 0.25 | 0.00861 | -0.02 | 29.026
1 | 0.311 | 0.00786 | -0.02 | 39.529
1.5 | 0.371 | 0.00785 | -0.021 | 47.274
2 | 0.432 | 0.00797 | -0.021 | 54.167
2.5 | 0.492 | 0.00808 | -0.021 | 60.84
3 | 0.552 | 0.0083 | -0.022 | 66.52
3.5 | 0.612 | 0.00888 | -0.022 | 68.87
4 | 0.672 | 0.0091 | -0.023 | 73.821
4.5 | 0.731 | 0.00864 | -0.023 | 84.588
5 | 0.79 | 0.00892 | -0.023 | 88.528
5.5 | 0.848 | 0.0092 | -0.024 | 92.201
6 | 0.906 | 0.01012 | -0.024 | 89.54
6.5 | 0.963 | 0.0098 | -0.025 | 98.211
7 | 1.019 | 0.00963 | -0.025 | 105.727
7.5 | 1.073 | 0.01 | -0.025 | 107.258
8 | 1.126 | 0.00986 | -0.026 | 114.245
8.5 | 1.177 | 0.00972 | -0.026 | 121.162
9 | 1.226 | 0.00966 | -0.026 | 126.995
9.5 | 1.273 | 0.01104 | -0.027 | 115.287
10 | 1.317 | 0.01152 | -0.027 | 114.339
10.5 | 1.358 | 0.01202 | -0.027 | 112.915
11 | 1.396 | 0.01259 | -0.028 | 110.819
11.5 | 1.429 | 0.01324 | -0.028 | 107.936
12 | 1.458 | 0.01399 | -0.028 | 104.211
12.5 | 1.483 | 0.01488 | -0.029 | 99.684
13 | 1.503 | 0.01594 | -0.029 | 94.325
13.5 | 1.519 | 0.01724 | -0.029 | 88.082
14 | 1.53 | 0.01878 | -0.029 | 81.471
14.5 | 1.535 | 0.02069 | -0.029 | 74.21
15 | 1.535 | 0.02296 | -0.03 | 66.843
15.5 | 1.53 | 0.02566 | -0.03 | 59.639
16 | 1.521 | 0.02883 | -0.03 | 52.767
16.5 | 1.509 | 0.03251 | -0.03 | 46.403
17 | 1.493 | 0.0366 | -0.03 | 40.789
17.5 | 1.474 | 0.04137 | -0.03 | 35.625
18 | 1.452 | 0.04667 | -0.03 | 31.113
18.5 | 1.428 | 0.05234 | -0.03 | 27.287
19 | 1.402 | 0.0585 | -0.03 | 23.97
19.5 | 1.376 | 0.06461 | -0.03 | 21.29

## 122. Re 14M Mach 0.00 (2)
BIGFOIL.COM POLAR EXPORT
NACA25013.5
NACA25013.5 |  |  |  | Cl Max: | 1.8484 | at alpha= | 19.5 | deg
XFOIL ncrit=9 |  |  |  | L/D Max: | 147.574 | at alpha= | 7.5 | deg
Re: | 14000000 |  |  | Cd Min: | 0.03944 | at alpha= | 20 | deg
Mach: | 0 |  |  | Cl=0 at alpha= | -1.6618 | deg
|  |  |  | @ Cl=0.1, Cd= | 0.0056101
|  |  |  | @ Cl=0.4, Cd= | 0.0050694
|  |  |  | @ Cl=0.6, Cd= | 0.0048923
alpha (deg) | Cl | Cd | Cm | Cl/Cd
-20 | -1.7751 | 0.02095 | -0.0645 | -84.7303
-19.5 | -1.7541 | 0.01943 | -0.0612 | -90.2779
-19 | -1.7331 | 0.01801 | -0.0574 | -96.2299
-18.5 | -1.7062 | 0.01701 | -0.0538 | -100.3057
-18 | -1.6788 | 0.0161 | -0.0499 | -104.2733
-17.5 | -1.6523 | 0.01537 | -0.0452 | -107.5016
-17 | -1.6355 | 0.01481 | -0.0382 | -110.4321
-16.5 | -1.5998 | 0.01414 | -0.0349 | -113.14
-16 | -1.5472 | 0.01345 | -0.0349 | -115.0335
-15.5 | -1.494 | 0.01271 | -0.035 | -117.5452
-15 | -1.4398 | 0.01197 | -0.0353 | -120.284
-14.5 | -1.3838 | 0.01137 | -0.0358 | -121.7062
-14 | -1.3269 | 0.01081 | -0.0364 | -122.7475
-13.5 | -1.2785 | 0.01034 | -0.0351 | -123.646
-13 | -1.2173 | 0.00986 | -0.0364 | -123.4584
-12.5 | -1.1378 | 0.00926 | -0.0418 | -122.8726
-12 | -1.064 | 0.0087 | -0.046 | -122.2989
-11.5 | -1.0188 | 0.00845 | -0.0437 | -120.568
-11 | -0.9739 | 0.00826 | -0.0413 | -117.9056
-10.5 | -0.9278 | 0.00802 | -0.0391 | -115.6858
-10 | -0.8797 | 0.00777 | -0.0374 | -113.2175
-9.5 | -0.8307 | 0.00756 | -0.0358 | -109.881
-9 | -0.7804 | 0.00738 | -0.0344 | -105.7453
-8.5 | -0.7311 | 0.00719 | -0.0329 | -101.6829
-8 | -0.6798 | 0.00705 | -0.0317 | -96.4255
-7.5 | -0.6282 | 0.00689 | -0.0306 | -91.1756
-7 | -0.5764 | 0.00676 | -0.0295 | -85.2663
-6.5 | -0.524 | 0.00664 | -0.0285 | -78.9157
-6 | -0.4709 | 0.00651 | -0.0276 | -72.3349
-5.5 | -0.4179 | 0.0064 | -0.0268 | -65.2969
-5 | -0.364 | 0.0063 | -0.0261 | -57.7778
-4.5 | -0.3102 | 0.0062 | -0.0253 | -50.0323
-4 | -0.256 | 0.0061 | -0.0247 | -41.9672
-3.5 | -0.2016 | 0.00601 | -0.0241 | -33.5441
-3 | -0.1469 | 0.00593 | -0.0236 | -24.7723
-2.5 | -0.0919 | 0.00584 | -0.0231 | -15.7363
-2 | -0.037 | 0.00578 | -0.0226 | -6.4014
-1.5 | 0.0177 | 0.00572 | -0.0221 | 3.0944
-1 | 0.0726 | 0.00564 | -0.0216 | 12.8723
-0.5 | 0.1275 | 0.00558 | -0.0211 | 22.8495
0 | 0.182 | 0.00553 | -0.0206 | 32.9114
0.5 | 0.2359 | 0.00547 | -0.0199 | 43.1261
1 | 0.2891 | 0.00535 | -0.0192 | 54.0374
1.5 | 0.3411 | 0.00519 | -0.0182 | 65.7225
2 | 0.3932 | 0.00508 | -0.0173 | 77.4016
2.5 | 0.4447 | 0.005 | -0.0162 | 88.94
3.5 | 0.5485 | 0.005 | -0.0142 | 109.7
4 | 0.5963 | 0.00489 | -0.0124 | 121.9427
4.5 | 0.6451 | 0.00492 | -0.0108 | 131.1179
5 | 0.6961 | 0.00509 | -0.0097 | 136.7583
5.5 | 0.7466 | 0.00533 | -0.0085 | 140.075
6 | 0.7963 | 0.00553 | -0.0071 | 143.9964
6.5 | 0.8453 | 0.00579 | -0.0057 | 145.9931
7 | 0.8927 | 0.0061 | -0.0039 | 146.3443
7.5 | 0.943 | 0.00639 | -0.0029 | 147.5743
8 | 1.0029 | 0.00683 | -0.0041 | 146.8375
8.5 | 1.0697 | 0.00731 | -0.0069 | 146.3338
9 | 1.136 | 0.00778 | -0.0097 | 146.0154
9.5 | 1.1958 | 0.00823 | -0.011 | 145.2977
10 | 1.2452 | 0.00866 | -0.01 | 143.7875
10.5 | 1.2988 | 0.00918 | -0.0101 | 141.4815
11 | 1.3559 | 0.00964 | -0.011 | 140.6535
11.5 | 1.4118 | 0.01018 | -0.0117 | 138.6837
12 | 1.4668 | 0.01074 | -0.0124 | 136.5736
12.5 | 1.5211 | 0.01131 | -0.0129 | 134.4916
13 | 1.5741 | 0.01191 | -0.0133 | 132.1662
13.5 | 1.6121 | 0.01252 | -0.0105 | 128.762
14 | 1.6264 | 0.01304 | -0.0029 | 124.7239
14.5 | 1.6553 | 0.01367 | 0.0013 | 121.09
15 | 1.6852 | 0.01443 | 0.0049 | 116.7845
15.5 | 1.7113 | 0.01543 | 0.0086 | 110.9073
16 | 1.7396 | 0.01644 | 0.0117 | 105.8151
16.5 | 1.7647 | 0.0177 | 0.0148 | 99.7006
17 | 1.7863 | 0.01928 | 0.0177 | 92.6504
17.5 | 1.8036 | 0.02131 | 0.0205 | 84.6363
18 | 1.8197 | 0.02367 | 0.0227 | 76.8779
18.5 | 1.8344 | 0.02638 | 0.0243 | 69.5375
19 | 1.8453 | 0.02965 | 0.0254 | 62.2361
19.5 | 1.8484 | 0.03394 | 0.026 | 54.4608
20 | 1.8428 | 0.03944 | 0.0258 | 46.7241

## 123. Re 14M Mach 0.10 (1)
BIGFOIL.COM POLAR EXPORT
NACA25013.5
NACA25013.5 |  |  |  | Cl Max: | 1.525 | at alpha= | 14.5 | deg
JavaFoil+Calcfoil stall+Eppler ext transition |  |  |  | L/D Max: | 120.485 | at alpha= | 8.5 | deg
Re: | 14000000 |  |  | Cd Min: | 0.00793 | at alpha= | 1 | deg
Mach: | 0.1 |  |  | Cl=0 at alpha= | -1.5574 | deg
|  |  |  | @ Cl=0.1, Cd= | 0.0091628
|  |  |  | @ Cl=0.4, Cd= | 0.0079787
|  |  |  | @ Cl=0.6, Cd= | 0.0087875
alpha (deg) | Cl | Cd | Cm | Cl/Cd
-18.5 | -0.863 | 0.12041 | -0.006 | -7.169
-18 | -0.879 | 0.11331 | -0.006 | -7.754
-17.5 | -0.893 | 0.10571 | -0.006 | -8.449
-17 | -0.907 | 0.09793 | -0.006 | -9.257
-16.5 | -0.919 | 0.08981 | -0.007 | -10.233
-16 | -0.931 | 0.08089 | -0.007 | -11.513
-15.5 | -0.947 | 0.06872 | -0.008 | -13.784
-15 | -0.98 | 0.04807 | -0.009 | -20.387
-14.5 | -1.012 | 0.03198 | -0.009 | -31.65
-14 | -1.044 | 0.02025 | -0.01 | -51.573
-13.5 | -1.06 | 0.01528 | -0.011 | -69.368
-13 | -1.059 | 0.01338 | -0.011 | -79.161
-12.5 | -1.049 | 0.01241 | -0.011 | -84.522
-12 | -1.032 | 0.0117 | -0.012 | -88.23
-11.5 | -1.008 | 0.01112 | -0.012 | -90.633
-11 | -0.98 | 0.00959 | -0.012 | -102.189
-10.5 | -0.947 | 0.00969 | -0.013 | -97.738
-10 | -0.911 | 0.00988 | -0.013 | -92.257
-9.5 | -0.872 | 0.01015 | -0.013 | -85.9
-9 | -0.83 | 0.01047 | -0.014 | -79.23
-8.5 | -0.785 | 0.01017 | -0.014 | -77.169
-8 | -0.737 | 0.01068 | -0.014 | -69.049
-7.5 | -0.687 | 0.01036 | -0.015 | -66.309
-7 | -0.635 | 0.01009 | -0.015 | -62.948
-6.5 | -0.582 | 0.0098 | -0.015 | -59.371
-6 | -0.527 | 0.00959 | -0.016 | -54.889
-5.5 | -0.47 | 0.01004 | -0.016 | -46.813
-5 | -0.413 | 0.00987 | -0.016 | -41.811
-4.5 | -0.354 | 0.00963 | -0.017 | -36.792
-4 | -0.295 | 0.00952 | -0.017 | -31.004
-3.5 | -0.235 | 0.0093 | -0.017 | -25.335
-3 | -0.175 | 0.00924 | -0.018 | -18.984
-2.5 | -0.115 | 0.00985 | -0.018 | -11.651
-2 | -0.054 | 0.00973 | -0.018 | -5.548
-1.5 | 0.007 | 0.00961 | -0.019 | 0.727
-1 | 0.068 | 0.00953 | -0.019 | 7.151
-0.5 | 0.129 | 0.00883 | -0.019 | 14.631
0 | 0.19 | 0.00872 | -0.02 | 21.827
0.5 | 0.251 | 0.00861 | -0.02 | 29.174
1 | 0.312 | 0.00793 | -0.02 | 39.353
1.5 | 0.373 | 0.00793 | -0.021 | 47.051
2 | 0.434 | 0.00804 | -0.021 | 53.925
2.5 | 0.494 | 0.00814 | -0.022 | 60.742
3 | 0.555 | 0.0083 | -0.022 | 66.838
3.5 | 0.615 | 0.00895 | -0.022 | 68.738
4 | 0.675 | 0.00916 | -0.023 | 73.658
4.5 | 0.735 | 0.00841 | -0.023 | 87.364
5 | 0.794 | 0.00896 | -0.024 | 88.616
5.5 | 0.852 | 0.0093 | -0.024 | 91.703
6 | 0.91 | 0.00953 | -0.024 | 95.504
6.5 | 0.967 | 0.0099 | -0.025 | 97.742
7 | 1.023 | 0.00968 | -0.025 | 105.72
7.5 | 1.078 | 0.01006 | -0.025 | 107.092
8 | 1.131 | 0.00995 | -0.026 | 113.664
8.5 | 1.182 | 0.00981 | -0.026 | 120.485
9 | 1.231 | 0.01073 | -0.027 | 114.672
9.5 | 1.277 | 0.01117 | -0.027 | 114.374
10 | 1.321 | 0.01165 | -0.027 | 113.349
10.5 | 1.361 | 0.01218 | -0.028 | 111.742
11 | 1.398 | 0.01278 | -0.028 | 109.427
11.5 | 1.431 | 0.01346 | -0.028 | 106.291
12 | 1.458 | 0.01426 | -0.028 | 102.275
12.5 | 1.481 | 0.0152 | -0.029 | 97.448
13 | 1.5 | 0.01634 | -0.029 | 91.782
13.5 | 1.513 | 0.01772 | -0.029 | 85.386
14 | 1.522 | 0.01943 | -0.029 | 78.326
14.5 | 1.525 | 0.02152 | -0.029 | 70.846
15 | 1.521 | 0.02402 | -0.03 | 63.317
15.5 | 1.513 | 0.02694 | -0.03 | 56.158
16 | 1.501 | 0.0304 | -0.03 | 49.363
16.5 | 1.485 | 0.03427 | -0.03 | 43.329
17 | 1.465 | 0.03883 | -0.03 | 37.727
17.5 | 1.442 | 0.04402 | -0.03 | 32.748
18 | 1.416 | 0.0497 | -0.03 | 28.489
18.5 | 1.388 | 0.05575 | -0.03 | 24.896
19 | 1.358 | 0.06242 | -0.03 | 21.754
19.5 | 1.327 | 0.06908 | -0.03 | 19.208

## 124. Re 14M Mach 0.10 (2)
BIGFOIL.COM POLAR EXPORT
NACA25013.5
NACA25013.5 |  |  |  | Cl Max: | 1.8384 | at alpha= | 19 | deg
XFOIL ncrit=9 |  |  |  | L/D Max: | 147.481 | at alpha= | 7.5 | deg
Re: | 14000000 |  |  | Cd Min: | 0.04398 | at alpha= | 20 | deg
Mach: | 0.1 |  |  | Cl=0 at alpha= | -1.6624 | deg
|  |  |  | @ Cl=0.1, Cd= | 0.0056208
|  |  |  | @ Cl=0.4, Cd= | 0.0050822
|  |  |  | @ Cl=0.6, Cd= | 0.0049002
alpha (deg) | Cl | Cd | Cm | Cl/Cd
-20 | -1.7707 | 0.02291 | -0.0708 | -77.2894
-19.5 | -1.7527 | 0.02098 | -0.0675 | -83.5415
-19 | -1.7357 | 0.01918 | -0.0635 | -90.4953
-18.5 | -1.7106 | 0.01796 | -0.0597 | -95.245
-18 | -1.6858 | 0.01679 | -0.0554 | -100.405
-17.5 | -1.658 | 0.01591 | -0.051 | -104.2112
-17 | -1.6382 | 0.01523 | -0.0445 | -107.564
-16.5 | -1.6156 | 0.01459 | -0.0382 | -110.7334
-16 | -1.5627 | 0.01385 | -0.0379 | -112.8303
-15.5 | -1.508 | 0.01314 | -0.0379 | -114.7641
-15 | -1.4532 | 0.01236 | -0.0379 | -117.5728
-14.5 | -1.3967 | 0.01167 | -0.0382 | -119.6829
-14 | -1.3394 | 0.01104 | -0.0385 | -121.3225
-13.5 | -1.2899 | 0.01052 | -0.0371 | -122.6141
-13 | -1.2292 | 0.01002 | -0.038 | -122.6747
-12.5 | -1.1496 | 0.00944 | -0.043 | -121.7797
-12 | -1.0718 | 0.00882 | -0.0477 | -121.5193
-11.5 | -1.026 | 0.00854 | -0.0453 | -120.1405
-11 | -0.9808 | 0.00833 | -0.0427 | -117.7431
-10.5 | -0.934 | 0.0081 | -0.0404 | -115.3086
-10 | -0.8856 | 0.00784 | -0.0385 | -112.9592
-9.5 | -0.8364 | 0.00762 | -0.0368 | -109.7638
-9 | -0.7856 | 0.00744 | -0.0353 | -105.5914
-8.5 | -0.7359 | 0.00724 | -0.0337 | -101.6436
-8 | -0.6844 | 0.00708 | -0.0324 | -96.6667
-7.5 | -0.6322 | 0.00693 | -0.0312 | -91.2266
-7 | -0.5801 | 0.00678 | -0.03 | -85.5605
-6.5 | -0.5272 | 0.00667 | -0.029 | -79.0405
-6 | -0.4739 | 0.00652 | -0.0281 | -72.684
-5 | -0.3662 | 0.00631 | -0.0264 | -58.0349
-4.5 | -0.3121 | 0.00622 | -0.0256 | -50.1768
-4 | -0.2575 | 0.00611 | -0.025 | -42.144
-3.5 | -0.2027 | 0.00602 | -0.0243 | -33.6711
-3 | -0.1477 | 0.00593 | -0.0238 | -24.9073
-2.5 | -0.0924 | 0.00585 | -0.0232 | -15.7949
-2 | -0.0372 | 0.00579 | -0.0227 | -6.4249
-1.5 | 0.0179 | 0.00573 | -0.0222 | 3.1239
-1 | 0.0731 | 0.00565 | -0.0217 | 12.9381
-0.5 | 0.1283 | 0.00559 | -0.0212 | 22.9517
0 | 0.1831 | 0.00554 | -0.0206 | 33.0505
0.5 | 0.2373 | 0.00547 | -0.02 | 43.3821
1 | 0.2908 | 0.00536 | -0.0192 | 54.2537
1.5 | 0.3431 | 0.00519 | -0.0182 | 66.1079
2 | 0.3955 | 0.00509 | -0.0173 | 77.7014
2.5 | 0.4472 | 0.005 | -0.0162 | 89.44
3.5 | 0.5516 | 0.005 | -0.0142 | 110.32
4 | 0.5997 | 0.0049 | -0.0123 | 122.3878
4.5 | 0.6489 | 0.00493 | -0.0107 | 131.6227
5 | 0.7001 | 0.00511 | -0.0095 | 137.0059
5.5 | 0.751 | 0.00534 | -0.0083 | 140.6367
6 | 0.8009 | 0.00554 | -0.0068 | 144.5668
6.5 | 0.85 | 0.00582 | -0.0053 | 146.0481
7 | 0.8977 | 0.00612 | -0.0035 | 146.683
7.5 | 0.9483 | 0.00643 | -0.0023 | 147.4806
8 | 1.0097 | 0.00687 | -0.0037 | 146.9723
8.5 | 1.0774 | 0.00738 | -0.0066 | 145.9892
9 | 1.144 | 0.00784 | -0.0093 | 145.9184
9.5 | 1.2039 | 0.00831 | -0.0104 | 144.8736
10 | 1.2521 | 0.00874 | -0.009 | 143.2609
10.5 | 1.3079 | 0.00929 | -0.0094 | 140.7858
11 | 1.3656 | 0.00976 | -0.0102 | 139.918
11.5 | 1.4221 | 0.0103 | -0.0108 | 138.068
12 | 1.4775 | 0.01089 | -0.0113 | 135.6749
12.5 | 1.5319 | 0.0115 | -0.0117 | 133.2087
13 | 1.5862 | 0.01211 | -0.012 | 130.9827
13.5 | 1.6106 | 0.0127 | -0.0062 | 126.8189
14 | 1.6306 | 0.01327 | 0.0002 | 122.8787
14.5 | 1.6609 | 0.01396 | 0.0042 | 118.9756
15 | 1.6898 | 0.01483 | 0.008 | 113.9447
15.5 | 1.7168 | 0.01589 | 0.0117 | 108.0428
16 | 1.744 | 0.01704 | 0.0149 | 102.3474
16.5 | 1.7676 | 0.0185 | 0.0181 | 95.5459
17 | 1.7869 | 0.02039 | 0.0211 | 87.6361
17.5 | 1.8034 | 0.02268 | 0.0236 | 79.515
18 | 1.8199 | 0.02524 | 0.0255 | 72.1038
18.5 | 1.8313 | 0.02848 | 0.0269 | 64.3013
19 | 1.8384 | 0.03237 | 0.0277 | 56.7933
19.5 | 1.8362 | 0.0375 | 0.0278 | 48.9653
20 | 1.8247 | 0.04398 | 0.0271 | 41.4893

## 125. Re 14M Mach 0.25 (1)
BIGFOIL.COM POLAR EXPORT
NACA25013.5
NACA25013.5 |  |  |  | Cl Max: | 1.465 | at alpha= | 13 | deg
JavaFoil+Calcfoil stall+Eppler ext transition |  |  |  | L/D Max: | 122.508 | at alpha= | 8 | deg
Re: | 14000000 |  |  | Cd Min: | 0.00807 | at alpha= | 1 | deg
Mach: | 0.25 |  |  | Cl=0 at alpha= | -1.5564 | deg
|  |  |  | @ Cl=0.1, Cd= | 0.0090824
|  |  |  | @ Cl=0.4, Cd= | 0.0081047
|  |  |  | @ Cl=0.6, Cd= | 0.0086579
alpha (deg) | Cl | Cd | Cm | Cl/Cd
-17 | -0.638 | 0.12314 | -0.006 | -5.181
-16.5 | -0.677 | 0.11424 | -0.006 | -5.928
-16 | -0.713 | 0.10627 | -0.006 | -6.707
-15.5 | -0.745 | 0.09844 | -0.006 | -7.564
-15 | -0.773 | 0.09032 | -0.007 | -8.56
-14.5 | -0.798 | 0.0819 | -0.007 | -9.747
-14 | -0.821 | 0.07244 | -0.008 | -11.338
-13.5 | -0.847 | 0.05961 | -0.009 | -14.205
-13 | -0.907 | 0.0321 | -0.01 | -28.237
-12.5 | -0.959 | 0.01725 | -0.011 | -55.616
-12 | -0.975 | 0.01375 | -0.012 | -70.925
-11.5 | -0.972 | 0.01241 | -0.012 | -78.321
-11 | -0.957 | 0.01159 | -0.013 | -82.545
-10.5 | -0.935 | 0.01101 | -0.013 | -84.87
-10 | -0.906 | 0.00998 | -0.013 | -90.785
-9.5 | -0.873 | 0.01009 | -0.014 | -86.503
-9 | -0.835 | 0.01033 | -0.014 | -80.814
-8.5 | -0.793 | 0.01006 | -0.014 | -78.883
-8 | -0.748 | 0.01035 | -0.015 | -72.287
-7.5 | -0.699 | 0.01002 | -0.015 | -69.79
-7 | -0.648 | 0.01041 | -0.015 | -62.195
-6.5 | -0.594 | 0.01012 | -0.016 | -58.68
-6 | -0.539 | 0.00983 | -0.016 | -54.809
-5.5 | -0.482 | 0.00959 | -0.016 | -50.199
-5 | -0.423 | 0.01013 | -0.017 | -41.745
-4.5 | -0.363 | 0.0099 | -0.017 | -36.707
-4 | -0.303 | 0.00974 | -0.017 | -31.105
-3.5 | -0.242 | 0.00953 | -0.018 | -25.367
-3 | -0.18 | 0.00942 | -0.018 | -19.121
-2.5 | -0.118 | 0.00929 | -0.018 | -12.687
-2 | -0.055 | 0.00873 | -0.019 | -6.356
-1.5 | 0.007 | 0.00927 | -0.019 | 0.774
-1 | 0.07 | 0.00913 | -0.02 | 7.669
-0.5 | 0.133 | 0.00903 | -0.02 | 14.699
0 | 0.195 | 0.00891 | -0.02 | 21.928
0.5 | 0.258 | 0.00878 | -0.021 | 29.408
1 | 0.321 | 0.00807 | -0.021 | 39.728
1.5 | 0.383 | 0.00808 | -0.021 | 47.417
2 | 0.445 | 0.00817 | -0.022 | 54.507
2.5 | 0.508 | 0.0083 | -0.022 | 61.143
3 | 0.57 | 0.00853 | -0.023 | 66.743
3.5 | 0.631 | 0.00879 | -0.023 | 71.823
4 | 0.693 | 0.00882 | -0.023 | 78.591
4.5 | 0.754 | 0.00865 | -0.024 | 87.229
5 | 0.815 | 0.00924 | -0.024 | 88.202
5.5 | 0.875 | 0.009 | -0.025 | 97.196
6 | 0.934 | 0.00934 | -0.025 | 99.999
6.5 | 0.992 | 0.00967 | -0.025 | 102.564
7 | 1.049 | 0.00959 | -0.026 | 109.359
7.5 | 1.104 | 0.00998 | -0.026 | 110.562
8 | 1.157 | 0.00944 | -0.026 | 122.508
8.5 | 1.207 | 0.01086 | -0.027 | 111.162
9 | 1.255 | 0.01133 | -0.027 | 110.719
9.5 | 1.299 | 0.01187 | -0.028 | 109.456
10 | 1.339 | 0.01246 | -0.028 | 107.454
10.5 | 1.375 | 0.01314 | -0.028 | 104.681
11 | 1.407 | 0.01395 | -0.029 | 100.874
11.5 | 1.431 | 0.01487 | -0.029 | 96.271
12 | 1.45 | 0.01602 | -0.029 | 90.497
12.5 | 1.461 | 0.01744 | -0.029 | 83.775
13 | 1.465 | 0.01922 | -0.029 | 76.241
13.5 | 1.463 | 0.02142 | -0.03 | 68.299
14 | 1.453 | 0.02427 | -0.03 | 59.864
14.5 | 1.435 | 0.02766 | -0.03 | 51.879
15 | 1.408 | 0.03179 | -0.03 | 44.294
15.5 | 1.375 | 0.03659 | -0.03 | 37.567
16 | 1.335 | 0.0422 | -0.029 | 31.628
16.5 | 1.289 | 0.04887 | -0.029 | 26.37
17 | 1.237 | 0.05629 | -0.029 | 21.982
17.5 | 1.182 | 0.06439 | -0.029 | 18.352
18 | 1.122 | 0.07338 | -0.029 | 15.288

## 126. Re 14M Mach 0.25 (2)
BIGFOIL.COM POLAR EXPORT
NACA25013.5
NACA25013.5 |  |  |  | Cl Max: | 1.7914 | at alpha= | 17.5 | deg
XFOIL ncrit=9 |  |  |  | L/D Max: | 148.048 | at alpha= | 7 | deg
Re: | 14000000 |  |  | Cd Min: | 0.07433 | at alpha= | 20 | deg
Mach: | 0.25 |  |  | Cl=0 at alpha= | -1.6675 | deg
|  |  |  | @ Cl=0.1, Cd= | 0.0056746
|  |  |  | @ Cl=0.4, Cd= | 0.0051278
|  |  |  | @ Cl=0.6, Cd= | 0.0049565
alpha (deg) | Cl | Cd | Cm | Cl/Cd
-20 | -1.6528 | 0.0468 | -0.088 | -35.3162
-19.5 | -1.6797 | 0.03809 | -0.0916 | -44.0982
-19 | -1.6893 | 0.03203 | -0.092 | -52.7412
-18.5 | -1.687 | 0.02768 | -0.0903 | -60.9465
-18 | -1.6874 | 0.02379 | -0.0867 | -70.929
-17.5 | -1.6731 | 0.02125 | -0.0821 | -78.7341
-17 | -1.6541 | 0.01924 | -0.0767 | -85.9719
-16.5 | -1.6305 | 0.01769 | -0.0709 | -92.1707
-16 | -1.6079 | 0.01651 | -0.0639 | -97.3895
-15.5 | -1.5901 | 0.01564 | -0.0553 | -101.6688
-15 | -1.5321 | 0.01451 | -0.0538 | -105.5892
-14.5 | -1.471 | 0.01355 | -0.0527 | -108.5609
-14 | -1.4085 | 0.01273 | -0.0518 | -110.6441
-13.5 | -1.3473 | 0.01185 | -0.0509 | -113.6962
-13 | -1.2953 | 0.01108 | -0.0481 | -116.9043
-12.5 | -1.2158 | 0.01032 | -0.0509 | -117.8101
-12 | -1.1221 | 0.0096 | -0.0567 | -116.8854
-11.5 | -1.0622 | 0.00916 | -0.0557 | -115.9607
-11 | -1.0183 | 0.0088 | -0.0514 | -115.7159
-10.5 | -0.9702 | 0.00851 | -0.0481 | -114.0071
-10 | -0.9189 | 0.00824 | -0.0455 | -111.517
-9.5 | -0.8675 | 0.00797 | -0.043 | -108.8457
-9 | -0.8153 | 0.00769 | -0.0407 | -106.0208
-8.5 | -0.7625 | 0.00751 | -0.0385 | -101.5313
-8 | -0.7091 | 0.00729 | -0.0366 | -97.2702
-7.5 | -0.6548 | 0.0071 | -0.0349 | -92.2254
-7 | -0.6002 | 0.00695 | -0.0334 | -86.3597
-6.5 | -0.5455 | 0.00679 | -0.0319 | -80.3387
-6 | -0.4899 | 0.00664 | -0.0306 | -73.7801
-5.5 | -0.4341 | 0.00652 | -0.0294 | -66.5798
-5 | -0.3784 | 0.00639 | -0.0283 | -59.2175
-4.5 | -0.3223 | 0.00629 | -0.0273 | -51.2401
-4 | -0.2656 | 0.00619 | -0.0265 | -42.9079
-3.5 | -0.2089 | 0.00609 | -0.0256 | -34.3021
-3 | -0.152 | 0.00599 | -0.0249 | -25.3756
-2.5 | -0.095 | 0.00589 | -0.0242 | -16.129
-2 | -0.0379 | 0.00581 | -0.0236 | -6.5232
-1.5 | 0.0191 | 0.00576 | -0.023 | 3.316
-1 | 0.0758 | 0.0057 | -0.0223 | 13.2982
-0.5 | 0.1329 | 0.00564 | -0.0218 | 23.5638
0 | 0.1895 | 0.00557 | -0.0211 | 34.0215
0.5 | 0.2454 | 0.00551 | -0.0204 | 44.5372
1 | 0.3004 | 0.00541 | -0.0195 | 55.5268
1.5 | 0.3541 | 0.00523 | -0.0183 | 67.7055
2 | 0.408 | 0.00511 | -0.0172 | 79.8434
2.5 | 0.4615 | 0.00503 | -0.016 | 91.7495
3 | 0.5161 | 0.00505 | -0.015 | 102.198
3.5 | 0.5689 | 0.00502 | -0.0136 | 113.3267
4 | 0.6179 | 0.00492 | -0.0114 | 125.5894
4.5 | 0.6695 | 0.00499 | -0.0097 | 134.1683
5 | 0.7219 | 0.0052 | -0.0082 | 138.8269
5.5 | 0.7748 | 0.00543 | -0.0068 | 142.6888
6 | 0.8261 | 0.00564 | -0.005 | 146.4716
6.5 | 0.8759 | 0.00596 | -0.0029 | 146.9631
7 | 0.9253 | 0.00625 | -0.0007 | 148.048
7.5 | 0.9786 | 0.00665 | 0.0005 | 147.1579
8 | 1.0475 | 0.00714 | -0.0016 | 146.7087
8.5 | 1.1205 | 0.00768 | -0.0047 | 145.8984
9 | 1.1881 | 0.00823 | -0.0065 | 144.3621
9.5 | 1.2476 | 0.00875 | -0.0065 | 142.5829
10 | 1.2989 | 0.00925 | -0.0048 | 140.4216
10.5 | 1.3592 | 0.00983 | -0.005 | 138.2706
11 | 1.4193 | 0.01043 | -0.0051 | 136.0786
11.5 | 1.4782 | 0.0111 | -0.0051 | 133.1712
12 | 1.5369 | 0.01183 | -0.005 | 129.9155
12.5 | 1.5806 | 0.01248 | -0.0019 | 126.6506
13 | 1.5994 | 0.01311 | 0.0059 | 121.9985
13.5 | 1.6292 | 0.01391 | 0.0111 | 117.1244
14 | 1.6598 | 0.01491 | 0.0157 | 111.3213
14.5 | 1.6873 | 0.01619 | 0.0202 | 104.2187
15 | 1.7157 | 0.0176 | 0.024 | 97.483
15.5 | 1.7374 | 0.01956 | 0.0278 | 88.8241
16 | 1.7558 | 0.02202 | 0.0311 | 79.7366
16.5 | 1.7727 | 0.02493 | 0.0335 | 71.1071
17 | 1.7861 | 0.02846 | 0.0352 | 62.7583
17.5 | 1.7914 | 0.03302 | 0.0361 | 54.252
18 | 1.7868 | 0.03891 | 0.0361 | 45.9214
18.5 | 1.7717 | 0.04619 | 0.0351 | 38.3568
19 | 1.7513 | 0.05431 | 0.0332 | 32.2464
19.5 | 1.7188 | 0.06404 | 0.0304 | 26.8395
20 | 1.6844 | 0.07433 | 0.0268 | 22.6611

## 127. Re 14M Mach 0.50 (1)
BIGFOIL.COM POLAR EXPORT
NACA25013.5
NACA25013.5 |  |  |  | Cl Max: | 1.299 | at alpha= | 9 | deg
JavaFoil+Calcfoil stall+Eppler ext transition |  |  |  | L/D Max: | 120.456 | at alpha= | 6 | deg
Re: | 14000000 |  |  | Cd Min: | 0.00819 | at alpha= | 1 | deg
Mach: | 0.5 |  |  | Cl=0 at alpha= | -1.5571 | deg
|  |  |  | @ Cl=0.1, Cd= | 0.009198
|  |  |  | @ Cl=0.4, Cd= | 0.008196
|  |  |  | @ Cl=0.6, Cd= | 0.0084529
alpha (deg) | Cl | Cd | Cm | Cl/Cd
-20 | -1.011 | 0.16424 | -0.006 | -6.157
-19.5 | -0.98 | 0.17804 | -0.006 | -5.505
-19 | -0.956 | 0.1566 | -0.006 | -6.104
-18.5 | -0.931 | 0.14171 | -0.006 | -6.572
-18 | -0.9 | 0.15302 | -0.006 | -5.883
-17.5 | -0.876 | 0.13522 | -0.006 | -6.476
-17 | -0.852 | 0.11942 | -0.007 | -7.136
-16.5 | -0.821 | 0.12428 | -0.006 | -6.604
-16 | -0.797 | 0.11041 | -0.007 | -7.22
-15.5 | -0.765 | 0.11797 | -0.007 | -6.483
-15 | -0.744 | 0.09688 | -0.007 | -7.685
-14.5 | -0.726 | 0.08253 | -0.008 | -8.795
-14 | -0.691 | 0.08576 | -0.008 | -8.062
-13.5 | -0.704 | 0.04957 | -0.01 | -14.2
-13 | -0.634 | 0.08079 | -0.008 | -7.845
-12.5 | -0.628 | 0.05779 | -0.01 | -10.867
-12 | -0.578 | 0.07458 | -0.008 | -7.756
-11.5 | -0.574 | 0.05122 | -0.01 | -11.201
-11 | -0.526 | 0.06576 | -0.009 | -7.991
-10.5 | -0.561 | 0.02283 | -0.013 | -24.582
-10 | -0.476 | 0.05415 | -0.01 | -8.794
-9.5 | -0.444 | 0.05608 | -0.01 | -7.913
-9 | -0.415 | 0.05418 | -0.01 | -7.668
-8.5 | -0.389 | 0.04991 | -0.01 | -7.803
-8 | -0.673 | 0.01202 | -0.016 | -56.006
-7.5 | -0.692 | 0.00954 | -0.017 | -72.546
-7 | -0.67 | 0.00993 | -0.017 | -67.466
-6.5 | -0.63 | 0.00992 | -0.017 | -63.532
-6 | -0.581 | 0.01009 | -0.018 | -57.586
-5.5 | -0.525 | 0.00967 | -0.018 | -54.317
-5 | -0.465 | 0.01011 | -0.019 | -45.979
-4.5 | -0.401 | 0.0098 | -0.019 | -40.967
-4 | -0.336 | 0.00952 | -0.019 | -35.274
-3.5 | -0.269 | 0.00926 | -0.02 | -29.017
-3 | -0.2 | 0.0091 | -0.02 | -22.038
-2.5 | -0.131 | 0.00962 | -0.021 | -13.668
-2 | -0.062 | 0.00945 | -0.021 | -6.55
-1.5 | 0.008 | 0.00932 | -0.021 | 0.86
-1 | 0.078 | 0.00922 | -0.022 | 8.479
-0.5 | 0.148 | 0.00915 | -0.022 | 16.215
0 | 0.218 | 0.00908 | -0.023 | 24.043
0.5 | 0.288 | 0.00857 | -0.023 | 33.632
1 | 0.358 | 0.00819 | -0.024 | 43.704
1.5 | 0.428 | 0.0082 | -0.024 | 52.142
2 | 0.497 | 0.00844 | -0.024 | 58.894
2.5 | 0.566 | 0.00865 | -0.025 | 65.476
3 | 0.635 | 0.00825 | -0.025 | 76.95
3.5 | 0.703 | 0.00849 | -0.026 | 82.834
4 | 0.771 | 0.00888 | -0.026 | 86.85
4.5 | 0.839 | 0.00868 | -0.027 | 96.647
5 | 0.905 | 0.00854 | -0.027 | 105.947
5.5 | 0.97 | 0.00903 | -0.027 | 107.415
6 | 1.033 | 0.00858 | -0.028 | 120.456
6.5 | 1.093 | 0.01023 | -0.028 | 106.8
7 | 1.149 | 0.01122 | -0.029 | 102.474
7.5 | 1.2 | 0.01208 | -0.029 | 99.389
8 | 1.245 | 0.01336 | -0.029 | 93.162
8.5 | 1.278 | 0.01448 | -0.03 | 88.3
9 | 1.299 | 0.01589 | -0.03 | 81.759
9.5 | 1.297 | 0.01789 | -0.03 | 72.487
10 | 1.257 | 0.0209 | -0.03 | 60.15
10.5 | 1.13 | 0.02635 | -0.03 | 42.871
11 | 0.782 | 0.03591 | -0.029 | 21.77
11.5 | 0.816 | 0.03514 | -0.029 | 23.211
12 | 0.84 | 0.03887 | -0.029 | 21.612
12.5 | 0.865 | 0.04273 | -0.03 | 20.237
13 | 0.892 | 0.04511 | -0.03 | 19.781
13.5 | 0.92 | 0.04766 | -0.03 | 19.296
14 | 0.935 | 0.05777 | -0.03 | 16.188

## 128. Re 14M Mach 0.50 (2)
BIGFOIL.COM POLAR EXPORT
NACA25013.5
NACA25013.5 |  |  |  | Cl Max: | 1.6753 | at alpha= | 12.5 | deg
XFOIL ncrit=9 |  |  |  | L/D Max: | 151.803 | at alpha= | 6.5 | deg
Re: | 14000000 |  |  | Cd Min: | 0.12768 | at alpha= | 17.5 | deg
Mach: | 0.5 |  |  | Cl=0 at alpha= | -1.6859 | deg
|  |  |  | @ Cl=0.1, Cd= | 0.0058514
|  |  |  | @ Cl=0.4, Cd= | 0.0054485
|  |  |  | @ Cl=0.6, Cd= | 0.0052147
alpha (deg) | Cl | Cd | Cm | Cl/Cd
-14 | -0.738 | 0.1065 | -0.0399 | -6.9296
-13.5 | -0.7624 | 0.09516 | -0.0471 | -8.0118
-13 | -0.7816 | 0.08467 | -0.0539 | -9.2311
-12.5 | -0.797 | 0.0734 | -0.063 | -10.8583
-12 | -0.8088 | 0.06112 | -0.0745 | -13.233
-11.5 | -0.8283 | 0.04928 | -0.0816 | -16.808
-11 | -0.8406 | 0.03606 | -0.0978 | -23.3111
-9.5 | -0.9237 | 0.01414 | -0.0907 | -65.3253
-9 | -0.9273 | 0.01067 | -0.0773 | -86.9072
-8.5 | -0.885 | 0.00907 | -0.0679 | -97.5744
-8 | -0.8247 | 0.00843 | -0.0614 | -97.8292
-7.5 | -0.7601 | 0.00803 | -0.0561 | -94.6575
-7 | -0.6943 | 0.00773 | -0.0517 | -89.8189
-6.5 | -0.6292 | 0.00744 | -0.0477 | -84.5699
-6 | -0.5631 | 0.00721 | -0.0443 | -78.0999
-5.5 | -0.4979 | 0.00699 | -0.0411 | -71.2303
-5 | -0.4326 | 0.00681 | -0.0384 | -63.5242
-4.5 | -0.3668 | 0.00665 | -0.0361 | -55.1579
-4 | -0.3014 | 0.0065 | -0.034 | -46.3692
-3.5 | -0.2358 | 0.00635 | -0.0322 | -37.1339
-3 | -0.1705 | 0.00622 | -0.0306 | -27.4116
-2.5 | -0.1056 | 0.0061 | -0.0291 | -17.3115
-2 | -0.0409 | 0.00602 | -0.0277 | -6.794
-1.5 | 0.0242 | 0.00594 | -0.0265 | 4.0741
-1 | 0.0889 | 0.00586 | -0.0253 | 15.1706
-0.5 | 0.1535 | 0.00581 | -0.0241 | 26.42
0 | 0.2173 | 0.00577 | -0.0229 | 37.6603
0.5 | 0.281 | 0.00571 | -0.0217 | 49.2119
1 | 0.3437 | 0.00559 | -0.0203 | 61.4848
2 | 0.4631 | 0.00529 | -0.0163 | 87.5425
2.5 | 0.5235 | 0.00523 | -0.0143 | 100.0956
3 | 0.5844 | 0.00522 | -0.0122 | 111.954
3.5 | 0.6429 | 0.0052 | -0.0096 | 123.6346
4 | 0.6987 | 0.00519 | -0.0063 | 134.6243
4.5 | 0.7592 | 0.00532 | -0.0038 | 142.7068
5 | 0.8191 | 0.00556 | -0.001 | 147.3201
5.5 | 0.878 | 0.00582 | 0.0022 | 150.8591
6 | 0.9321 | 0.00616 | 0.0065 | 151.3149
6.5 | 0.9852 | 0.00649 | 0.0112 | 151.8028
7 | 1.0486 | 0.00699 | 0.0139 | 150.0143
7.5 | 1.1481 | 0.00779 | 0.0096 | 147.3813
8 | 1.2314 | 0.00856 | 0.009 | 143.8551
8.5 | 1.3089 | 0.00936 | 0.01 | 139.8397
9 | 1.3636 | 0.0101 | 0.0153 | 135.0099
9.5 | 1.4348 | 0.01097 | 0.0179 | 130.7931
10 | 1.505 | 0.01193 | 0.0209 | 126.1526
10.5 | 1.5641 | 0.01303 | 0.0257 | 120.0384
11 | 1.5986 | 0.01426 | 0.0341 | 112.1038
11.5 | 1.6339 | 0.01592 | 0.0417 | 102.6319
12 | 1.6651 | 0.01834 | 0.0484 | 90.7906
12.5 | 1.6753 | 0.02258 | 0.054 | 74.194
13 | 1.6436 | 0.03068 | 0.0561 | 53.5724
13.5 | 1.602 | 0.04042 | 0.0549 | 39.6338
14 | 1.5647 | 0.05 | 0.0529 | 31.294
14.5 | 1.52 | 0.06026 | 0.05 | 25.224
15 | 1.4751 | 0.07098 | 0.0461 | 20.7819
15.5 | 1.4314 | 0.08207 | 0.0414 | 17.4412
16 | 1.391 | 0.09335 | 0.0361 | 14.9009
16.5 | 1.3544 | 0.10474 | 0.0304 | 12.9311
17 | 1.3219 | 0.11605 | 0.0244 | 11.3908
17.5 | 1.291 | 0.12768 | 0.0177 | 10.1112

## 129. Re 16M Mach 0.00 (1)
BIGFOIL.COM POLAR EXPORT
NACA25013.5
NACA25013.5 |  |  |  | Cl Max: | 1.538 | at alpha= | 14.5 | deg
JavaFoil+Calcfoil stall+Eppler ext transition |  |  |  | L/D Max: | 128.138 | at alpha= | 9 | deg
Re: | 16000000 |  |  | Cd Min: | 0.00791 | at alpha= | 1.5 | deg
Mach: | 0 |  |  | Cl=0 at alpha= | -1.5574 | deg
|  |  |  | @ Cl=0.1, Cd= | 0.0092928
|  |  |  | @ Cl=0.4, Cd= | 0.0079147
|  |  |  | @ Cl=0.6, Cd= | 0.008796
alpha (deg) | Cl | Cd | Cm | Cl/Cd
-18.5 | -0.906 | 0.11465 | -0.006 | -7.9
-18 | -0.918 | 0.1075 | -0.006 | -8.543
-17.5 | -0.931 | 0.09959 | -0.006 | -9.343
-17 | -0.942 | 0.0913 | -0.007 | -10.318
-16.5 | -0.955 | 0.08117 | -0.007 | -11.765
-16 | -0.97 | 0.06941 | -0.007 | -13.972
-15.5 | -0.997 | 0.05147 | -0.008 | -19.364
-15 | -1.03 | 0.03398 | -0.009 | -30.304
-14.5 | -1.058 | 0.0225 | -0.01 | -47.032
-14 | -1.075 | 0.01664 | -0.01 | -64.636
-13.5 | -1.079 | 0.01403 | -0.011 | -76.933
-13 | -1.073 | 0.01267 | -0.011 | -84.654
-12.5 | -1.058 | 0.01187 | -0.011 | -89.171
-12 | -1.038 | 0.01128 | -0.012 | -92.015
-11.5 | -1.012 | 0.01079 | -0.012 | -93.81
-11 | -0.982 | 0.00985 | -0.012 | -99.718
-10.5 | -0.948 | 0.00998 | -0.013 | -95.036
-10 | -0.911 | 0.01023 | -0.013 | -89.076
-9.5 | -0.871 | 0.00992 | -0.013 | -87.774
-9 | -0.828 | 0.01026 | -0.014 | -80.723
-8.5 | -0.783 | 0.00995 | -0.014 | -78.692
-8 | -0.735 | 0.01044 | -0.014 | -70.395
-7.5 | -0.685 | 0.01015 | -0.014 | -67.48
-7 | -0.633 | 0.00991 | -0.015 | -63.846
-6.5 | -0.579 | 0.00963 | -0.015 | -60.155
-6 | -0.524 | 0.01012 | -0.015 | -51.833
-5.5 | -0.468 | 0.00984 | -0.016 | -47.597
-5 | -0.411 | 0.0097 | -0.016 | -42.369
-4.5 | -0.353 | 0.00947 | -0.016 | -37.235
-4 | -0.294 | 0.00934 | -0.017 | -31.456
-3.5 | -0.234 | 0.00916 | -0.017 | -25.59
-3 | -0.174 | 0.00906 | -0.017 | -19.262
-2.5 | -0.114 | 0.00968 | -0.018 | -11.806
-2 | -0.054 | 0.00953 | -0.018 | -5.637
-1.5 | 0.007 | 0.00941 | -0.019 | 0.738
-1 | 0.068 | 0.00934 | -0.019 | 7.258
-0.5 | 0.129 | 0.00925 | -0.019 | 13.904
0 | 0.189 | 0.00919 | -0.02 | 20.601
0.5 | 0.25 | 0.00856 | -0.02 | 29.207
1 | 0.311 | 0.00844 | -0.02 | 36.801
1.5 | 0.371 | 0.00791 | -0.021 | 46.943
2 | 0.432 | 0.00792 | -0.021 | 54.483
2.5 | 0.492 | 0.00808 | -0.021 | 60.875
3 | 0.552 | 0.0087 | -0.022 | 63.465
3.5 | 0.612 | 0.00882 | -0.022 | 69.336
4 | 0.672 | 0.00904 | -0.023 | 74.274
4.5 | 0.731 | 0.00865 | -0.023 | 84.509
5 | 0.79 | 0.00888 | -0.023 | 88.933
5.5 | 0.848 | 0.00916 | -0.024 | 92.658
6 | 0.906 | 0.0101 | -0.024 | 89.751
6.5 | 0.963 | 0.00981 | -0.025 | 98.137
7 | 1.019 | 0.01021 | -0.025 | 99.821
7.5 | 1.073 | 0.00995 | -0.025 | 107.835
8 | 1.126 | 0.0098 | -0.026 | 114.942
8.5 | 1.177 | 0.00965 | -0.026 | 122.027
9 | 1.227 | 0.00957 | -0.026 | 128.138
9.5 | 1.273 | 0.01094 | -0.027 | 116.442
10 | 1.317 | 0.01139 | -0.027 | 115.68
10.5 | 1.359 | 0.01187 | -0.027 | 114.419
11 | 1.397 | 0.01241 | -0.028 | 112.577
11.5 | 1.43 | 0.01303 | -0.028 | 109.805
12 | 1.46 | 0.01374 | -0.028 | 106.199
12.5 | 1.485 | 0.01459 | -0.029 | 101.781
13 | 1.505 | 0.01557 | -0.029 | 96.68
13.5 | 1.521 | 0.01678 | -0.029 | 90.654
14 | 1.533 | 0.01825 | -0.029 | 83.961
14.5 | 1.538 | 0.02008 | -0.029 | 76.629
15 | 1.538 | 0.02218 | -0.03 | 69.362
15.5 | 1.534 | 0.02475 | -0.03 | 61.984
16 | 1.525 | 0.0278 | -0.03 | 54.862
16.5 | 1.513 | 0.03121 | -0.03 | 48.462
17 | 1.496 | 0.03547 | -0.03 | 42.174
17.5 | 1.477 | 0.03997 | -0.03 | 36.955
18 | 1.455 | 0.04515 | -0.03 | 32.234
18.5 | 1.431 | 0.05072 | -0.03 | 28.215
19 | 1.406 | 0.05653 | -0.03 | 24.866
19.5 | 1.378 | 0.06303 | -0.03 | 21.862

## 130. Re 16M Mach 0.00 (2)
BIGFOIL.COM POLAR EXPORT
NACA25013.5
NACA25013.5 |  |  |  | Cl Max: | 1.8629 | at alpha= | 19.5 | deg
XFOIL ncrit=9 |  |  |  | L/D Max: | 149.117 | at alpha= | 8 | deg
Re: | 16000000 |  |  | Cd Min: | 0.03776 | at alpha= | 20 | deg
Mach: | 0 |  |  | Cl=0 at alpha= | -1.66 | deg
|  |  |  | @ Cl=0.1, Cd= | 0.0055549
|  |  |  | @ Cl=0.4, Cd= | 0.0051292
|  |  |  | @ Cl=0.6, Cd= | 0.00497
alpha (deg) | Cl | Cd | Cm | Cl/Cd
-20 | -1.7858 | 0.02034 | -0.0636 | -87.7974
-19.5 | -1.7639 | 0.01891 | -0.0602 | -93.2787
-19 | -1.7438 | 0.01751 | -0.0562 | -99.5888
-18.5 | -1.7158 | 0.01657 | -0.0526 | -103.5486
-18 | -1.6903 | 0.01562 | -0.0482 | -108.2138
-17.5 | -1.6683 | 0.01497 | -0.0425 | -111.4429
-17 | -1.6468 | 0.01436 | -0.0364 | -114.6797
-16.5 | -1.5987 | 0.01368 | -0.0355 | -116.864
-16 | -1.5455 | 0.01304 | -0.0357 | -118.5199
-15.5 | -1.4913 | 0.01239 | -0.0359 | -120.3632
-15 | -1.4369 | 0.01168 | -0.0362 | -123.0223
-14.5 | -1.381 | 0.01108 | -0.0367 | -124.639
-14 | -1.329 | 0.01052 | -0.0362 | -126.3308
-13.5 | -1.2773 | 0.01004 | -0.0355 | -127.2211
-13 | -1.2022 | 0.00952 | -0.04 | -126.2815
-12.5 | -1.1164 | 0.00895 | -0.0467 | -124.7374
-12 | -1.07 | 0.00859 | -0.0448 | -124.5634
-11.5 | -1.0266 | 0.00835 | -0.0421 | -122.9461
-11 | -0.9803 | 0.00814 | -0.04 | -120.43
-10.5 | -0.9327 | 0.00793 | -0.0382 | -117.6166
-10 | -0.8838 | 0.00768 | -0.0366 | -115.0781
-9.5 | -0.835 | 0.00747 | -0.035 | -111.7805
-9 | -0.7844 | 0.0073 | -0.0337 | -107.4521
-8.5 | -0.7342 | 0.00711 | -0.0323 | -103.263
-8 | -0.6828 | 0.00695 | -0.0311 | -98.2446
-7.5 | -0.6306 | 0.00681 | -0.0301 | -92.5991
-7 | -0.5788 | 0.00666 | -0.029 | -86.9069
-6.5 | -0.526 | 0.00656 | -0.0281 | -80.1829
-6 | -0.4729 | 0.00641 | -0.0273 | -73.7754
-5.5 | -0.4195 | 0.00632 | -0.0265 | -66.3766
-5 | -0.3655 | 0.00621 | -0.0258 | -58.8567
-4.5 | -0.3114 | 0.0061 | -0.0251 | -51.0492
-4 | -0.2569 | 0.006 | -0.0246 | -42.8167
-3.5 | -0.2023 | 0.00592 | -0.024 | -34.1723
-3 | -0.1476 | 0.00584 | -0.0234 | -25.274
-2.5 | -0.0927 | 0.00576 | -0.0229 | -16.0938
-2 | -0.0376 | 0.00569 | -0.0225 | -6.6081
-1.5 | 0.0177 | 0.00562 | -0.0221 | 3.1495
-1 | 0.0725 | 0.00558 | -0.0216 | 12.9928
-0.5 | 0.1272 | 0.00553 | -0.0211 | 23.0018
0 | 0.1819 | 0.00547 | -0.0206 | 33.2541
0.5 | 0.2366 | 0.0054 | -0.0201 | 43.8148
1 | 0.2903 | 0.00533 | -0.0194 | 54.4653
1.5 | 0.3427 | 0.00524 | -0.0185 | 65.4008
2 | 0.395 | 0.00514 | -0.0176 | 76.8482
2.5 | 0.4461 | 0.00503 | -0.0165 | 88.6879
3 | 0.4994 | 0.00502 | -0.0158 | 99.4821
3.5 | 0.5512 | 0.00505 | -0.0148 | 109.1485
4 | 0.6 | 0.00497 | -0.0132 | 120.7243
4.5 | 0.647 | 0.00496 | -0.0112 | 130.4435
5 | 0.6981 | 0.00508 | -0.0101 | 137.4213
6 | 0.7986 | 0.00554 | -0.0077 | 144.1516
6.5 | 0.8482 | 0.00578 | -0.0063 | 146.7474
7 | 0.8953 | 0.00607 | -0.0045 | 147.4959
7.5 | 0.9435 | 0.00636 | -0.003 | 148.3491
8 | 0.9961 | 0.00668 | -0.0025 | 149.1168
8.5 | 1.0597 | 0.00715 | -0.0046 | 148.2098
9 | 1.1296 | 0.00761 | -0.0081 | 148.4363
9.5 | 1.1928 | 0.00808 | -0.0102 | 147.6238
10 | 1.2481 | 0.00852 | -0.0106 | 146.4906
10.5 | 1.296 | 0.009 | -0.0094 | 144
11 | 1.3529 | 0.00944 | -0.0102 | 143.3157
11.5 | 1.4091 | 0.00994 | -0.011 | 141.7606
12 | 1.4642 | 0.01048 | -0.0116 | 139.7137
12.5 | 1.5181 | 0.01106 | -0.0121 | 137.2604
13 | 1.5718 | 0.0116 | -0.0125 | 135.5
13.5 | 1.6204 | 0.01229 | -0.0121 | 131.847
14 | 1.6387 | 0.01276 | -0.0052 | 128.4248
14.5 | 1.664 | 0.01335 | -0.0001 | 124.6442
15 | 1.6924 | 0.01413 | 0.0038 | 119.7735
15.5 | 1.7218 | 0.01498 | 0.0072 | 114.9399
16 | 1.7497 | 0.01596 | 0.0105 | 109.6303
16.5 | 1.7749 | 0.01717 | 0.0137 | 103.3722
17 | 1.7959 | 0.01872 | 0.0168 | 95.9348
17.5 | 1.8157 | 0.02054 | 0.0196 | 88.3982
18 | 1.835 | 0.02259 | 0.0217 | 81.2306
18.5 | 1.8498 | 0.02517 | 0.0236 | 73.4923
19 | 1.861 | 0.02831 | 0.025 | 65.7365
19.5 | 1.8629 | 0.03255 | 0.0258 | 57.232
20 | 1.859 | 0.03776 | 0.0259 | 49.232

## 131. Re 16M Mach 0.10 (1)
BIGFOIL.COM POLAR EXPORT
NACA25013.5
NACA25013.5 |  |  |  | Cl Max: | 1.528 | at alpha= | 14.5 | deg
JavaFoil+Calcfoil stall+Eppler ext transition |  |  |  | L/D Max: | 127.228 | at alpha= | 9 | deg
Re: | 16000000 |  |  | Cd Min: | 0.00795 | at alpha= | 1.5 | deg
Mach: | 0.1 |  |  | Cl=0 at alpha= | -1.5574 | deg
|  |  |  | @ Cl=0.1, Cd= | 0.009378
|  |  |  | @ Cl=0.4, Cd= | 0.0079677
|  |  |  | @ Cl=0.6, Cd= | 0.008835
alpha (deg) | Cl | Cd | Cm | Cl/Cd
-18.5 | -0.864 | 0.11902 | -0.006 | -7.26
-18 | -0.88 | 0.11185 | -0.006 | -7.865
-17.5 | -0.894 | 0.10417 | -0.006 | -8.587
-17 | -0.908 | 0.09627 | -0.006 | -9.434
-16.5 | -0.921 | 0.08788 | -0.007 | -10.481
-16 | -0.934 | 0.07842 | -0.007 | -11.915
-15.5 | -0.953 | 0.06461 | -0.008 | -14.757
-15 | -0.986 | 0.04515 | -0.009 | -21.838
-14.5 | -1.021 | 0.02878 | -0.009 | -35.475
-14 | -1.048 | 0.01924 | -0.01 | -54.502
-13.5 | -1.062 | 0.01488 | -0.011 | -71.372
-13 | -1.061 | 0.01306 | -0.011 | -81.299
-12.5 | -1.05 | 0.01216 | -0.011 | -86.388
-12 | -1.033 | 0.01151 | -0.012 | -89.73
-11.5 | -1.009 | 0.01096 | -0.012 | -92.066
-11 | -0.98 | 0.00997 | -0.012 | -98.251
-10.5 | -0.947 | 0.01013 | -0.013 | -93.489
-10 | -0.911 | 0.01038 | -0.013 | -87.811
-9.5 | -0.872 | 0.01002 | -0.013 | -86.99
-9 | -0.83 | 0.01035 | -0.014 | -80.165
-8.5 | -0.785 | 0.01008 | -0.014 | -77.88
-8 | -0.737 | 0.01049 | -0.014 | -70.254
-7.5 | -0.687 | 0.01019 | -0.015 | -67.448
-7 | -0.635 | 0.00993 | -0.015 | -63.987
-6.5 | -0.582 | 0.00964 | -0.015 | -60.362
-6 | -0.527 | 0.01013 | -0.016 | -51.992
-5.5 | -0.47 | 0.00996 | -0.016 | -47.217
-5 | -0.413 | 0.0097 | -0.016 | -42.534
-4.5 | -0.354 | 0.00947 | -0.017 | -37.423
-4 | -0.295 | 0.00937 | -0.017 | -31.5
-3.5 | -0.235 | 0.00922 | -0.017 | -25.543
-3 | -0.175 | 0.0091 | -0.018 | -19.278
-2.5 | -0.115 | 0.00973 | -0.018 | -11.804
-2 | -0.054 | 0.00961 | -0.018 | -5.62
-1.5 | 0.007 | 0.0095 | -0.019 | 0.736
-1 | 0.068 | 0.00942 | -0.019 | 7.232
-0.5 | 0.129 | 0.00934 | -0.019 | 13.838
0 | 0.19 | 0.00923 | -0.02 | 20.612
0.5 | 0.251 | 0.00856 | -0.02 | 29.361
1 | 0.312 | 0.00844 | -0.02 | 37.003
1.5 | 0.373 | 0.00795 | -0.021 | 46.901
2 | 0.434 | 0.00799 | -0.021 | 54.244
2.5 | 0.494 | 0.00808 | -0.022 | 61.181
3 | 0.555 | 0.0087 | -0.022 | 63.747
3.5 | 0.615 | 0.00888 | -0.022 | 69.211
4 | 0.675 | 0.00911 | -0.023 | 74.118
4.5 | 0.735 | 0.00868 | -0.023 | 84.595
5 | 0.794 | 0.00892 | -0.024 | 89.021
5.5 | 0.853 | 0.00925 | -0.024 | 92.157
6 | 0.91 | 0.00954 | -0.024 | 95.413
6.5 | 0.968 | 0.00987 | -0.025 | 98.004
7 | 1.023 | 0.00967 | -0.025 | 105.839
7.5 | 1.078 | 0.01001 | -0.025 | 107.704
8 | 1.131 | 0.00989 | -0.026 | 114.379
8.5 | 1.182 | 0.00974 | -0.026 | 121.416
9 | 1.231 | 0.00968 | -0.027 | 127.228
9.5 | 1.278 | 0.01106 | -0.027 | 115.539
10 | 1.321 | 0.01153 | -0.027 | 114.618
10.5 | 1.362 | 0.01203 | -0.028 | 113.245
11 | 1.399 | 0.01258 | -0.028 | 111.199
11.5 | 1.432 | 0.01323 | -0.028 | 108.189
12 | 1.46 | 0.014 | -0.028 | 104.267
12.5 | 1.483 | 0.01488 | -0.029 | 99.696
13 | 1.502 | 0.01596 | -0.029 | 94.128
13.5 | 1.516 | 0.01727 | -0.029 | 87.762
14 | 1.525 | 0.01887 | -0.029 | 80.777
14.5 | 1.528 | 0.02082 | -0.03 | 73.398
15 | 1.525 | 0.02319 | -0.03 | 65.732
15.5 | 1.517 | 0.02598 | -0.03 | 58.37
16 | 1.504 | 0.02931 | -0.03 | 51.332
16.5 | 1.488 | 0.03304 | -0.03 | 45.046
17 | 1.468 | 0.03764 | -0.03 | 39.004
17.5 | 1.445 | 0.04257 | -0.03 | 33.944
18 | 1.419 | 0.04814 | -0.03 | 29.475
18.5 | 1.391 | 0.05386 | -0.03 | 25.837
19 | 1.361 | 0.06038 | -0.03 | 22.544
19.5 | 1.329 | 0.06733 | -0.03 | 19.746

## 132. Re 16M Mach 0.10 (2)
BIGFOIL.COM POLAR EXPORT
NACA25013.5
NACA25013.5 |  |  |  | Cl Max: | 1.8537 | at alpha= | 19 | deg
XFOIL ncrit=9 |  |  |  | L/D Max: | 148.96 | at alpha= | 8 | deg
Re: | 16000000 |  |  | Cd Min: | 0.04179 | at alpha= | 20 | deg
Mach: | 0.1 |  |  | Cl=0 at alpha= | -1.661 | deg
|  |  |  | @ Cl=0.1, Cd= | 0.0055555
|  |  |  | @ Cl=0.4, Cd= | 0.0051342
|  |  |  | @ Cl=0.6, Cd= | 0.0049855
alpha (deg) | Cl | Cd | Cm | Cl/Cd
-20 | -1.784 | 0.02211 | -0.0699 | -80.6875
-19.5 | -1.7646 | 0.02033 | -0.0665 | -86.7978
-19 | -1.746 | 0.01867 | -0.0625 | -93.519
-18.5 | -1.7198 | 0.01753 | -0.0587 | -98.1061
-18 | -1.6966 | 0.01632 | -0.054 | -103.9583
-17.5 | -1.6698 | 0.01549 | -0.0493 | -107.7986
-17 | -1.6563 | 0.01484 | -0.0414 | -111.6105
-16.5 | -1.6153 | 0.0141 | -0.0387 | -114.5603
-16 | -1.5615 | 0.01339 | -0.0386 | -116.6169
-15.5 | -1.5063 | 0.01272 | -0.0386 | -118.4198
-15 | -1.4504 | 0.01204 | -0.0388 | -120.4651
-14.5 | -1.3938 | 0.01139 | -0.039 | -122.3705
-14 | -1.3394 | 0.01074 | -0.0388 | -124.7114
-13.5 | -1.2896 | 0.01022 | -0.0374 | -126.184
-13 | -1.2148 | 0.00967 | -0.0413 | -125.6256
-12.5 | -1.1262 | 0.0091 | -0.0483 | -123.7582
-12 | -1.0769 | 0.00872 | -0.0467 | -123.4977
-11.5 | -1.0337 | 0.00844 | -0.0438 | -122.4763
-11 | -0.9874 | 0.00821 | -0.0414 | -120.268
-10.5 | -0.9392 | 0.008 | -0.0395 | -117.4
-10 | -0.8898 | 0.00776 | -0.0378 | -114.6649
-9.5 | -0.8407 | 0.00753 | -0.036 | -111.6467
-9 | -0.7898 | 0.00734 | -0.0346 | -107.6022
-8.5 | -0.7389 | 0.00716 | -0.0331 | -103.1983
-8 | -0.6873 | 0.00698 | -0.0318 | -98.467
-7.5 | -0.6347 | 0.00685 | -0.0308 | -92.6569
-7 | -0.5824 | 0.00669 | -0.0296 | -87.0553
-6.5 | -0.5293 | 0.00659 | -0.0286 | -80.3187
-6 | -0.4758 | 0.00643 | -0.0277 | -73.9969
-5.5 | -0.422 | 0.00634 | -0.0269 | -66.5615
-5 | -0.3677 | 0.00622 | -0.0261 | -59.1158
-4.5 | -0.3133 | 0.00611 | -0.0254 | -51.2766
-4 | -0.2583 | 0.00601 | -0.0248 | -42.9784
-3.5 | -0.2034 | 0.00593 | -0.0242 | -34.3002
-3 | -0.1483 | 0.00585 | -0.0237 | -25.3504
-2.5 | -0.0932 | 0.00577 | -0.0231 | -16.1525
-2 | -0.0377 | 0.00569 | -0.0226 | -6.6257
-1.5 | 0.0179 | 0.00563 | -0.0222 | 3.1794
-1 | 0.0731 | 0.00558 | -0.0217 | 13.1004
-0.5 | 0.128 | 0.00553 | -0.0211 | 23.1465
0 | 0.183 | 0.00547 | -0.0206 | 33.4552
0.5 | 0.238 | 0.00541 | -0.0201 | 43.9926
1 | 0.292 | 0.00534 | -0.0194 | 54.6816
1.5 | 0.3447 | 0.00524 | -0.0185 | 65.7824
2 | 0.3973 | 0.00514 | -0.0176 | 77.2957
2.5 | 0.4487 | 0.00503 | -0.0165 | 89.2048
3 | 0.5023 | 0.00502 | -0.0157 | 100.0598
3.5 | 0.5543 | 0.00506 | -0.0147 | 109.5455
4 | 0.6034 | 0.00498 | -0.0131 | 121.1647
4.5 | 0.6507 | 0.00497 | -0.0111 | 130.9256
5 | 0.7022 | 0.00509 | -0.0099 | 137.9568
5.5 | 0.7537 | 0.0053 | -0.0088 | 142.2075
6 | 0.8032 | 0.00556 | -0.0074 | 144.4604
6.5 | 0.8531 | 0.0058 | -0.006 | 147.0862
7 | 0.9002 | 0.0061 | -0.004 | 147.5738
7.5 | 0.9489 | 0.00639 | -0.0025 | 148.4977
8 | 1.0025 | 0.00673 | -0.002 | 148.9599
8.5 | 1.0675 | 0.0072 | -0.0043 | 148.2639
9 | 1.1378 | 0.00768 | -0.0078 | 148.151
9.5 | 1.2011 | 0.00816 | -0.0097 | 147.1936
10 | 1.2562 | 0.00861 | -0.0098 | 145.9001
10.5 | 1.3053 | 0.00909 | -0.0086 | 143.5974
11 | 1.3625 | 0.00956 | -0.0093 | 142.5209
11.5 | 1.4193 | 0.01007 | -0.01 | 140.9434
12 | 1.4751 | 0.01061 | -0.0105 | 139.0292
12.5 | 1.5292 | 0.01123 | -0.0108 | 136.171
13 | 1.5837 | 0.01179 | -0.0112 | 134.3257
13.5 | 1.6248 | 0.01249 | -0.009 | 130.0881
14 | 1.6409 | 0.01295 | -0.0015 | 126.7104
14.5 | 1.6692 | 0.01365 | 0.003 | 122.2857
15 | 1.6977 | 0.0145 | 0.0069 | 117.0828
15.5 | 1.7273 | 0.01542 | 0.0103 | 112.0169
16 | 1.7541 | 0.01655 | 0.0137 | 105.9879
16.5 | 1.7776 | 0.01796 | 0.0171 | 98.9755
17 | 1.7982 | 0.0197 | 0.0201 | 91.2792
17.5 | 1.8183 | 0.02168 | 0.0226 | 83.8699
18 | 1.8357 | 0.02406 | 0.0247 | 76.2968
18.5 | 1.8462 | 0.02724 | 0.0264 | 67.7753
19 | 1.8537 | 0.03097 | 0.0275 | 59.8547
19.5 | 1.8519 | 0.03594 | 0.0278 | 51.5275
20 | 1.8451 | 0.04179 | 0.0274 | 44.1517

## 133. Re 16M Mach 0.25 (1)
BIGFOIL.COM POLAR EXPORT
NACA25013.5
NACA25013.5 |  |  |  | Cl Max: | 1.468 | at alpha= | 13 | deg
JavaFoil+Calcfoil stall+Eppler ext transition |  |  |  | L/D Max: | 117.499 | at alpha= | 8 | deg
Re: | 16000000 |  |  | Cd Min: | 0.00809 | at alpha= | 1.5 | deg
Mach: | 0.25 |  |  | Cl=0 at alpha= | -1.5564 | deg
|  |  |  | @ Cl=0.1, Cd= | 0.0089619
|  |  |  | @ Cl=0.4, Cd= | 0.0080982
|  |  |  | @ Cl=0.6, Cd= | 0.0088093
alpha (deg) | Cl | Cd | Cm | Cl/Cd
-17 | -0.638 | 0.1221 | -0.006 | -5.228
-16.5 | -0.678 | 0.11333 | -0.006 | -5.979
-16 | -0.713 | 0.10536 | -0.006 | -6.769
-15.5 | -0.746 | 0.09703 | -0.007 | -7.684
-15 | -0.774 | 0.08921 | -0.007 | -8.677
-14.5 | -0.8 | 0.08061 | -0.007 | -9.92
-14 | -0.824 | 0.0707 | -0.008 | -11.648
-13.5 | -0.853 | 0.05594 | -0.009 | -15.248
-13 | -0.912 | 0.02991 | -0.01 | -30.509
-12.5 | -0.963 | 0.01648 | -0.011 | -58.428
-12 | -0.978 | 0.01334 | -0.012 | -73.306
-11.5 | -0.973 | 0.01216 | -0.012 | -80.004
-11 | -0.958 | 0.01141 | -0.013 | -83.955
-10.5 | -0.935 | 0.01087 | -0.013 | -85.999
-10 | -0.906 | 0.00985 | -0.013 | -92.043
-9.5 | -0.873 | 0.00998 | -0.014 | -87.486
-9 | -0.835 | 0.01025 | -0.014 | -81.513
-8.5 | -0.793 | 0.01054 | -0.014 | -75.243
-8 | -0.748 | 0.01017 | -0.015 | -73.528
-7.5 | -0.699 | 0.01062 | -0.015 | -65.825
-7 | -0.648 | 0.01032 | -0.015 | -62.763
-6.5 | -0.594 | 0.00995 | -0.016 | -59.681
-6 | -0.539 | 0.00967 | -0.016 | -55.723
-5.5 | -0.482 | 0.01022 | -0.016 | -47.105
-5 | -0.423 | 0.00996 | -0.017 | -42.489
-4.5 | -0.363 | 0.00973 | -0.017 | -37.358
-4 | -0.303 | 0.00958 | -0.017 | -31.609
-3.5 | -0.242 | 0.00938 | -0.018 | -25.78
-3 | -0.18 | 0.00927 | -0.018 | -19.43
-2.5 | -0.118 | 0.00916 | -0.018 | -12.877
-2 | -0.055 | 0.00908 | -0.019 | -6.112
-1.5 | 0.007 | 0.00915 | -0.019 | 0.785
-1 | 0.07 | 0.009 | -0.02 | 7.772
-0.5 | 0.133 | 0.00892 | -0.02 | 14.891
0 | 0.195 | 0.00878 | -0.02 | 22.271
0.5 | 0.258 | 0.00872 | -0.021 | 29.617
1 | 0.321 | 0.00864 | -0.021 | 37.136
1.5 | 0.383 | 0.00809 | -0.021 | 47.372
2 | 0.445 | 0.00812 | -0.022 | 54.889
2.5 | 0.508 | 0.0083 | -0.022 | 61.195
3 | 0.57 | 0.00847 | -0.023 | 67.244
3.5 | 0.631 | 0.00916 | -0.023 | 68.914
4 | 0.693 | 0.00876 | -0.023 | 79.082
4.5 | 0.754 | 0.0086 | -0.024 | 87.704
5 | 0.815 | 0.00925 | -0.024 | 88.056
5.5 | 0.875 | 0.00957 | -0.025 | 91.423
6 | 0.934 | 0.00932 | -0.025 | 100.219
6.5 | 0.992 | 0.00969 | -0.025 | 102.42
7 | 1.049 | 0.01007 | -0.026 | 104.113
7.5 | 1.104 | 0.00994 | -0.026 | 110.998
8 | 1.157 | 0.00985 | -0.026 | 117.499
8.5 | 1.207 | 0.01077 | -0.027 | 112.134
9 | 1.255 | 0.01122 | -0.027 | 111.833
9.5 | 1.3 | 0.01174 | -0.028 | 110.68
10 | 1.34 | 0.01231 | -0.028 | 108.916
10.5 | 1.376 | 0.01295 | -0.028 | 106.256
11 | 1.408 | 0.01372 | -0.029 | 102.664
11.5 | 1.433 | 0.0146 | -0.029 | 98.173
12 | 1.451 | 0.0157 | -0.029 | 92.474
12.5 | 1.463 | 0.01702 | -0.029 | 85.978
13 | 1.468 | 0.01867 | -0.029 | 78.645
13.5 | 1.466 | 0.0208 | -0.03 | 70.455
14 | 1.456 | 0.02346 | -0.03 | 62.073
14.5 | 1.439 | 0.02671 | -0.03 | 53.857
15 | 1.412 | 0.03058 | -0.03 | 46.175
15.5 | 1.378 | 0.03522 | -0.03 | 39.142
16 | 1.338 | 0.04087 | -0.03 | 32.734
16.5 | 1.291 | 0.04745 | -0.029 | 27.214
17 | 1.24 | 0.05448 | -0.029 | 22.768
17.5 | 1.184 | 0.0625 | -0.029 | 18.951
18 | 1.124 | 0.07143 | -0.029 | 15.737

## 134. Re 16M Mach 0.25 (2)
BIGFOIL.COM POLAR EXPORT
NACA25013.5
NACA25013.5 |  |  |  | Cl Max: | 1.8078 | at alpha= | 17.5 | deg
XFOIL ncrit=9 |  |  |  | L/D Max: | 149.541 | at alpha= | 7.5 | deg
Re: | 16000000 |  |  | Cd Min: | 0.07091 | at alpha= | 20 | deg
Mach: | 0.25 |  |  | Cl=0 at alpha= | -1.6649 | deg
|  |  |  | @ Cl=0.1, Cd= | 0.0055888
|  |  |  | @ Cl=0.4, Cd= | 0.0051867
|  |  |  | @ Cl=0.6, Cd= | 0.0050288
alpha (deg) | Cl | Cd | Cm | Cl/Cd
-20 | -1.7011 | 0.04193 | -0.0915 | -40.57
-19.5 | -1.718 | 0.03477 | -0.0932 | -49.4104
-19 | -1.7226 | 0.02954 | -0.0925 | -58.3142
-18.5 | -1.7156 | 0.02581 | -0.0899 | -66.4704
-18 | -1.7029 | 0.02291 | -0.0861 | -74.33
-17.5 | -1.6868 | 0.02055 | -0.0813 | -82.0827
-17 | -1.6669 | 0.01865 | -0.0757 | -89.378
-16.5 | -1.6438 | 0.01715 | -0.0695 | -95.8484
-16 | -1.624 | 0.01606 | -0.0618 | -101.1208
-15.5 | -1.5899 | 0.01509 | -0.056 | -105.3612
-15 | -1.5308 | 0.01398 | -0.0546 | -109.4993
-14.5 | -1.4696 | 0.01307 | -0.0534 | -112.4407
-14 | -1.4071 | 0.01228 | -0.0525 | -114.5847
-13.5 | -1.3547 | 0.01157 | -0.0497 | -117.0873
-13 | -1.2852 | 0.01073 | -0.0504 | -119.7763
-12.5 | -1.19 | 0.0099 | -0.0564 | -120.202
-12 | -1.1165 | 0.00935 | -0.0581 | -119.4118
-11.5 | -1.0718 | 0.00906 | -0.0539 | -118.3002
-11 | -1.0256 | 0.00871 | -0.0501 | -117.7497
-10.5 | -0.9761 | 0.0084 | -0.0471 | -116.2024
-10 | -0.9242 | 0.00811 | -0.0445 | -113.9581
-9.5 | -0.8721 | 0.00788 | -0.0421 | -110.6726
-9 | -0.8196 | 0.0076 | -0.0399 | -107.8421
-8.5 | -0.7663 | 0.0074 | -0.0379 | -103.5541
-8 | -0.712 | 0.0072 | -0.0361 | -98.8889
-7.5 | -0.6577 | 0.007 | -0.0344 | -93.9571
-7 | -0.6026 | 0.00686 | -0.0329 | -87.8426
-6.5 | -0.5478 | 0.00669 | -0.0314 | -81.8834
-6 | -0.4919 | 0.00656 | -0.0303 | -74.9848
-5.5 | -0.4361 | 0.00643 | -0.0291 | -67.8227
-5 | -0.3798 | 0.00629 | -0.0281 | -60.3816
-4.5 | -0.3233 | 0.00619 | -0.0271 | -52.2294
-4 | -0.2663 | 0.00608 | -0.0263 | -43.7993
-3.5 | -0.2095 | 0.00598 | -0.0256 | -35.0334
-3 | -0.1525 | 0.0059 | -0.0248 | -25.8475
-2.5 | -0.0956 | 0.00582 | -0.0241 | -16.4261
-2 | -0.0384 | 0.00574 | -0.0235 | -6.6899
-1.5 | 0.0189 | 0.00565 | -0.0229 | 3.3451
-1 | 0.076 | 0.00561 | -0.0224 | 13.5472
-0.5 | 0.1325 | 0.00556 | -0.0217 | 23.8309
0 | 0.1893 | 0.00552 | -0.0211 | 34.2935
1 | 0.3017 | 0.00536 | -0.0197 | 56.2873
1.5 | 0.3561 | 0.00526 | -0.0187 | 67.6996
2 | 0.41 | 0.00517 | -0.0176 | 79.3037
2.5 | 0.4631 | 0.00506 | -0.0163 | 91.5217
3 | 0.5181 | 0.00507 | -0.0154 | 102.1893
3.5 | 0.5714 | 0.00508 | -0.0141 | 112.4803
4 | 0.6217 | 0.00499 | -0.0122 | 124.5892
4.5 | 0.6712 | 0.00501 | -0.0101 | 133.9721
5 | 0.7247 | 0.00516 | -0.0088 | 140.4457
5.5 | 0.7776 | 0.00539 | -0.0074 | 144.2672
6 | 0.8285 | 0.00565 | -0.0055 | 146.6372
6.5 | 0.8799 | 0.00591 | -0.0038 | 148.8832
7 | 0.9277 | 0.00625 | -0.0013 | 148.432
7.5 | 0.978 | 0.00654 | 0.0007 | 149.5413
8 | 1.0389 | 0.007 | 0.0003 | 148.4143
9 | 1.1833 | 0.00804 | -0.0054 | 147.1766
9.5 | 1.2478 | 0.00855 | -0.0064 | 145.9415
10 | 1.2993 | 0.00905 | -0.0047 | 143.5691
10.5 | 1.3563 | 0.00962 | -0.0042 | 140.9875
11 | 1.4167 | 0.01017 | -0.0044 | 139.3019
11.5 | 1.4757 | 0.01081 | -0.0043 | 136.5125
12 | 1.5342 | 0.01153 | -0.0041 | 133.0616
12.5 | 1.5899 | 0.01225 | -0.0034 | 129.7878
13 | 1.6101 | 0.01285 | 0.0042 | 125.2996
13.5 | 1.6391 | 0.01355 | 0.0098 | 120.9668
14 | 1.6686 | 0.01455 | 0.0146 | 114.6804
14.5 | 1.6985 | 0.01568 | 0.019 | 108.3227
15 | 1.7269 | 0.01703 | 0.023 | 101.4034
15.5 | 1.7479 | 0.01897 | 0.0271 | 92.1402
16 | 1.77 | 0.02112 | 0.0303 | 83.8068
16.5 | 1.7894 | 0.02376 | 0.0329 | 75.3114
17 | 1.8028 | 0.02713 | 0.035 | 66.4504
17.5 | 1.8078 | 0.03159 | 0.0362 | 57.227
18 | 1.8038 | 0.03732 | 0.0364 | 48.3333
18.5 | 1.7923 | 0.0441 | 0.0357 | 40.6417
19 | 1.7766 | 0.05165 | 0.0342 | 34.3969
19.5 | 1.7511 | 0.06052 | 0.0318 | 28.9342
20 | 1.7146 | 0.07091 | 0.0283 | 24.1799

## 135. Re 16M Mach 0.50 (1)
BIGFOIL.COM POLAR EXPORT
NACA25013.5
NACA25013.5 |  |  |  | Cl Max: | 1.3 | at alpha= | 9 | deg
JavaFoil+Calcfoil stall+Eppler ext transition |  |  |  | L/D Max: | 114.685 | at alpha= | 6 | deg
Re: | 16000000 |  |  | Cd Min: | 0.00823 | at alpha= | 1.5 | deg
Mach: | 0.5 |  |  | Cl=0 at alpha= | -1.5571 | deg
|  |  |  | @ Cl=0.1, Cd= | 0.0091043
|  |  |  | @ Cl=0.4, Cd= | 0.008306
|  |  |  | @ Cl=0.6, Cd= | 0.0086733
alpha (deg) | Cl | Cd | Cm | Cl/Cd
-20 | -1.011 | 0.16784 | -0.006 | -6.024
-19.5 | -0.98 | 0.18522 | -0.006 | -5.292
-19 | -0.956 | 0.15985 | -0.006 | -5.98
-18.5 | -0.931 | 0.14496 | -0.006 | -6.425
-18 | -0.9 | 0.15717 | -0.006 | -5.727
-17.5 | -0.875 | 0.14015 | -0.006 | -6.246
-17 | -0.851 | 0.12407 | -0.007 | -6.86
-16.5 | -0.82 | 0.13015 | -0.006 | -6.302
-16 | -0.796 | 0.1157 | -0.007 | -6.878
-15.5 | -0.764 | 0.12522 | -0.007 | -6.104
-15 | -0.741 | 0.10394 | -0.007 | -7.132
-14.5 | -0.718 | 0.09199 | -0.008 | -7.81
-14 | -0.687 | 0.09442 | -0.007 | -7.271
-13.5 | -0.67 | 0.07582 | -0.009 | -8.841
-13 | -0.635 | 0.07955 | -0.008 | -7.985
-12.5 | -0.634 | 0.0531 | -0.01 | -11.949
-12 | -0.58 | 0.07298 | -0.008 | -7.943
-11.5 | -0.592 | 0.03958 | -0.011 | -14.946
-11 | -0.527 | 0.0641 | -0.009 | -8.223
-10.5 | -0.571 | 0.01934 | -0.014 | -29.522
-10 | -0.479 | 0.05123 | -0.01 | -9.36
-9.5 | -0.445 | 0.05473 | -0.01 | -8.13
-9 | -0.416 | 0.05311 | -0.01 | -7.84
-8.5 | -0.39 | 0.04927 | -0.01 | -7.916
-8 | -0.674 | 0.01177 | -0.016 | -57.286
-7.5 | -0.693 | 0.00984 | -0.017 | -70.403
-7 | -0.67 | 0.00974 | -0.017 | -68.743
-6.5 | -0.63 | 0.00973 | -0.017 | -64.77
-6 | -0.581 | 0.00995 | -0.018 | -58.394
-5.5 | -0.525 | 0.00955 | -0.018 | -55.032
-5 | -0.465 | 0.00993 | -0.019 | -46.838
-4.5 | -0.401 | 0.00962 | -0.019 | -41.708
-4 | -0.336 | 0.00933 | -0.019 | -35.989
-3.5 | -0.269 | 0.00911 | -0.02 | -29.501
-3 | -0.2 | 0.00957 | -0.02 | -20.956
-2.5 | -0.131 | 0.00944 | -0.021 | -13.921
-2 | -0.062 | 0.00935 | -0.021 | -6.618
-1.5 | 0.008 | 0.00922 | -0.021 | 0.869
-1 | 0.078 | 0.00912 | -0.022 | 8.568
-0.5 | 0.148 | 0.00907 | -0.022 | 16.356
0 | 0.218 | 0.00908 | -0.023 | 24.044
0.5 | 0.288 | 0.00904 | -0.023 | 31.87
1 | 0.358 | 0.00842 | -0.024 | 42.488
1.5 | 0.428 | 0.00823 | -0.024 | 51.918
2 | 0.497 | 0.00836 | -0.024 | 59.444
2.5 | 0.566 | 0.00856 | -0.025 | 66.12
3 | 0.635 | 0.00879 | -0.025 | 72.21
3.5 | 0.703 | 0.00845 | -0.026 | 83.295
4 | 0.772 | 0.00879 | -0.026 | 87.746
4.5 | 0.839 | 0.00862 | -0.027 | 97.263
5 | 0.905 | 0.00904 | -0.027 | 100.15
5.5 | 0.97 | 0.009 | -0.027 | 107.832
6 | 1.033 | 0.00901 | -0.028 | 114.685
6.5 | 1.093 | 0.01043 | -0.028 | 104.825
7 | 1.15 | 0.01113 | -0.029 | 103.25
7.5 | 1.201 | 0.01195 | -0.029 | 100.484
8 | 1.245 | 0.01322 | -0.029 | 94.207
8.5 | 1.28 | 0.01427 | -0.03 | 89.647
9 | 1.3 | 0.01564 | -0.03 | 83.155
9.5 | 1.299 | 0.01752 | -0.03 | 74.139
10 | 1.26 | 0.02037 | -0.03 | 61.86
10.5 | 1.133 | 0.02554 | -0.03 | 44.36
11 | 0.785 | 0.03453 | -0.029 | 22.721
11.5 | 0.818 | 0.03377 | -0.03 | 24.236
12 | 0.842 | 0.03759 | -0.03 | 22.409
12.5 | 0.868 | 0.04101 | -0.03 | 21.159
13 | 0.895 | 0.0433 | -0.03 | 20.679
13.5 | 0.905 | 0.05664 | -0.029 | 15.972
14 | 0.918 | 0.06926 | -0.028 | 13.26

## 136. Re 16M Mach 0.50 (2)
BIGFOIL.COM POLAR EXPORT
NACA25013.5
NACA25013.5 |  |  |  | Cl Max: | 1.6926 | at alpha= | 12.5 | deg
XFOIL ncrit=9 |  |  |  | L/D Max: | 153.787 | at alpha= | 6 | deg
Re: | 16000000 |  |  | Cd Min: | 0.0216 | at alpha= | 12.5 | deg
Mach: | 0.5 |  |  | Cl=0 at alpha= | -99 | deg
|  |  |  | @ Cl=0.1, Cd= | 0.00566
|  |  |  | @ Cl=0.4, Cd= | 0.0054337
|  |  |  | @ Cl=0.6, Cd= | 0.005216
alpha (deg) | Cl | Cd | Cm | Cl/Cd
0 | 0.2177 | 0.00566 | -0.023 | 38.4629
0.5 | 0.2815 | 0.00563 | -0.0218 | 50
1 | 0.3445 | 0.00556 | -0.0204 | 61.9604
1.5 | 0.406 | 0.00542 | -0.0188 | 74.9077
2 | 0.4669 | 0.00531 | -0.017 | 87.9284
2.5 | 0.5264 | 0.00519 | -0.0148 | 101.4258
3 | 0.5881 | 0.00522 | -0.0129 | 112.6628
3.5 | 0.6472 | 0.0052 | -0.0104 | 124.4615
4 | 0.7032 | 0.00517 | -0.0072 | 136.0155
4.5 | 0.7627 | 0.00527 | -0.0044 | 144.7249
5 | 0.8232 | 0.0055 | -0.0017 | 149.6727
5.5 | 0.8815 | 0.00581 | 0.0015 | 151.7212
6 | 0.9381 | 0.0061 | 0.0054 | 153.7869
6.5 | 0.9893 | 0.00649 | 0.0104 | 152.4345
7 | 1.042 | 0.00684 | 0.0153 | 152.3392
7.5 | 1.1319 | 0.00758 | 0.0129 | 149.3272
8 | 1.2237 | 0.00837 | 0.0106 | 146.2007
8.5 | 1.3075 | 0.00914 | 0.0105 | 143.0525
9 | 1.3618 | 0.00985 | 0.016 | 138.2538
9.5 | 1.4331 | 0.01066 | 0.0187 | 134.4371
10 | 1.5036 | 0.01157 | 0.0217 | 129.9568
10.5 | 1.5719 | 0.01263 | 0.0252 | 124.4576
11 | 1.6127 | 0.01383 | 0.0329 | 116.6088
11.5 | 1.6492 | 0.01532 | 0.0408 | 107.6501
12 | 1.6818 | 0.01756 | 0.0478 | 95.7745
12.5 | 1.6926 | 0.0216 | 0.054 | 78.3611

## 137. Re 18M Mach 0.00 (1)
BIGFOIL.COM POLAR EXPORT
NACA25013.5
NACA25013.5 |  |  |  | Cl Max: | 1.541 | at alpha= | 14.5 | deg
JavaFoil+Calcfoil stall+Eppler ext transition |  |  |  | L/D Max: | 129.213 | at alpha= | 9 | deg
Re: | 18000000 |  |  | Cd Min: | 0.00797 | at alpha= | 2 | deg
Mach: | 0 |  |  | Cl=0 at alpha= | -1.5574 | deg
|  |  |  | @ Cl=0.1, Cd= | 0.009198
|  |  |  | @ Cl=0.4, Cd= | 0.0081484
|  |  |  | @ Cl=0.6, Cd= | 0.008774
alpha (deg) | Cl | Cd | Cm | Cl/Cd
-18.5 | -0.907 | 0.11331 | -0.006 | -8.003
-18 | -0.92 | 0.10547 | -0.006 | -8.724
-17.5 | -0.933 | 0.0974 | -0.006 | -9.576
-17 | -0.945 | 0.08872 | -0.007 | -10.65
-16.5 | -0.958 | 0.07885 | -0.007 | -12.147
-16 | -0.975 | 0.06579 | -0.008 | -14.824
-15.5 | -1.005 | 0.04732 | -0.008 | -21.234
-15 | -1.036 | 0.03144 | -0.009 | -32.961
-14.5 | -1.061 | 0.02168 | -0.01 | -48.947
-14 | -1.078 | 0.01617 | -0.01 | -66.629
-13.5 | -1.081 | 0.01366 | -0.011 | -79.161
-13 | -1.074 | 0.01249 | -0.011 | -85.985
-12.5 | -1.059 | 0.01169 | -0.011 | -90.573
-12 | -1.038 | 0.01115 | -0.012 | -93.102
-11.5 | -1.012 | 0.00961 | -0.012 | -105.306
-11 | -0.982 | 0.00971 | -0.012 | -101.128
-10.5 | -0.948 | 0.00988 | -0.013 | -95.969
-10 | -0.911 | 0.01013 | -0.013 | -89.918
-9.5 | -0.871 | 0.01046 | -0.013 | -83.24
-9 | -0.828 | 0.01012 | -0.014 | -81.835
-8.5 | -0.783 | 0.01058 | -0.014 | -73.955
-8 | -0.735 | 0.01028 | -0.014 | -71.524
-7.5 | -0.685 | 0.00999 | -0.014 | -68.572
-7 | -0.633 | 0.00976 | -0.015 | -64.854
-6.5 | -0.579 | 0.00948 | -0.015 | -61.103
-6 | -0.524 | 0.00995 | -0.015 | -52.711
-5.5 | -0.468 | 0.00967 | -0.016 | -48.407
-5 | -0.411 | 0.00954 | -0.016 | -43.048
-4.5 | -0.353 | 0.00933 | -0.016 | -37.814
-4 | -0.294 | 0.0092 | -0.017 | -31.943
-3.5 | -0.234 | 0.00902 | -0.017 | -25.982
-3 | -0.174 | 0.00893 | -0.017 | -19.534
-2.5 | -0.114 | 0.00955 | -0.018 | -11.962
-2 | -0.054 | 0.00942 | -0.018 | -5.705
-1.5 | 0.007 | 0.00935 | -0.019 | 0.744
-1 | 0.068 | 0.00924 | -0.019 | 7.337
-0.5 | 0.129 | 0.00916 | -0.019 | 14.041
0 | 0.189 | 0.00914 | -0.02 | 20.711
0.5 | 0.25 | 0.00911 | -0.02 | 27.447
1 | 0.311 | 0.00843 | -0.02 | 36.869
1.5 | 0.371 | 0.00831 | -0.021 | 44.681
2 | 0.432 | 0.00797 | -0.021 | 54.168
2.5 | 0.492 | 0.00852 | -0.021 | 57.743
3 | 0.552 | 0.00863 | -0.022 | 63.966
3.5 | 0.612 | 0.00881 | -0.022 | 69.456
4 | 0.672 | 0.00898 | -0.023 | 74.807
4.5 | 0.731 | 0.00924 | -0.023 | 79.117
5 | 0.79 | 0.00884 | -0.023 | 89.415
5.5 | 0.848 | 0.00913 | -0.024 | 92.911
6 | 0.906 | 0.01007 | -0.024 | 89.986
6.5 | 0.963 | 0.00977 | -0.025 | 98.551
7 | 1.019 | 0.01016 | -0.025 | 100.317
7.5 | 1.073 | 0.00992 | -0.025 | 108.246
8 | 1.126 | 0.00975 | -0.026 | 115.522
8.5 | 1.178 | 0.00959 | -0.026 | 122.751
9 | 1.227 | 0.0095 | -0.026 | 129.213
9.5 | 1.274 | 0.01085 | -0.027 | 117.401
10 | 1.318 | 0.01128 | -0.027 | 116.784
10.5 | 1.359 | 0.01175 | -0.027 | 115.67
11 | 1.397 | 0.01226 | -0.028 | 114.016
11.5 | 1.431 | 0.01285 | -0.028 | 111.353
12 | 1.461 | 0.01353 | -0.028 | 107.935
12.5 | 1.486 | 0.01432 | -0.029 | 103.79
13 | 1.507 | 0.01528 | -0.029 | 98.645
13.5 | 1.523 | 0.01643 | -0.029 | 92.703
14 | 1.535 | 0.01784 | -0.029 | 86.055
14.5 | 1.541 | 0.01953 | -0.03 | 78.905
15 | 1.541 | 0.02154 | -0.03 | 71.557
15.5 | 1.537 | 0.024 | -0.03 | 64.049
16 | 1.529 | 0.02681 | -0.03 | 57.014
16.5 | 1.516 | 0.03027 | -0.03 | 50.086
17 | 1.499 | 0.03439 | -0.03 | 43.588
17.5 | 1.48 | 0.03878 | -0.03 | 38.166
18 | 1.459 | 0.04367 | -0.03 | 33.401
18.5 | 1.434 | 0.04914 | -0.03 | 29.191
19 | 1.408 | 0.05509 | -0.03 | 25.562
19.5 | 1.381 | 0.06115 | -0.03 | 22.586

## 138. Re 18M Mach 0.00 (2)
BIGFOIL.COM POLAR EXPORT
NACA25013.5
NACA25013.5 |  |  |  | Cl Max: | 1.8767 | at alpha= | 20 | deg
XFOIL ncrit=9 |  |  |  | L/D Max: | 150.086 | at alpha= | 8.5 | deg
Re: | 18000000 |  |  | Cd Min: | 0.03599 | at alpha= | 20 | deg
Mach: | 0 |  |  | Cl=0 at alpha= | -1.6545 | deg
|  |  |  | @ Cl=0.1, Cd= | 0.005475
|  |  |  | @ Cl=0.4, Cd= | 0.0051433
|  |  |  | @ Cl=0.6, Cd= | 0.005042
alpha (deg) | Cl | Cd | Cm | Cl/Cd
-20 | -1.796 | 0.01979 | -0.0627 | -90.7529
-19.5 | -1.7731 | 0.01846 | -0.0593 | -96.0509
-19 | -1.7515 | 0.01715 | -0.0553 | -102.1283
-18.5 | -1.7233 | 0.01625 | -0.0516 | -106.0492
-18 | -1.6997 | 0.01527 | -0.0468 | -111.3098
-17.5 | -1.6837 | 0.01468 | -0.0398 | -114.6935
-17 | -1.6498 | 0.01398 | -0.0362 | -118.0114
-16.5 | -1.5976 | 0.0133 | -0.0362 | -120.1203
-16 | -1.544 | 0.01267 | -0.0363 | -121.8627
-15.5 | -1.4893 | 0.01207 | -0.0366 | -123.3886
-15 | -1.4343 | 0.01143 | -0.037 | -125.4856
-14.5 | -1.3786 | 0.01085 | -0.0374 | -127.0599
-14 | -1.3328 | 0.01029 | -0.0356 | -129.5238
-13.5 | -1.2695 | 0.00977 | -0.0374 | -129.9386
-13 | -1.1762 | 0.00918 | -0.0459 | -128.1264
-12.5 | -1.1197 | 0.00885 | -0.0462 | -126.5198
-12 | -1.0772 | 0.00854 | -0.0433 | -126.1358
-11.5 | -1.0325 | 0.00827 | -0.0409 | -124.8489
-11 | -0.9855 | 0.00804 | -0.039 | -122.5746
-10.5 | -0.9368 | 0.00784 | -0.0374 | -119.4898
-10 | -0.8875 | 0.00762 | -0.0359 | -116.4698
-9.5 | -0.8381 | 0.00738 | -0.0344 | -113.5637
-9 | -0.7876 | 0.00721 | -0.0331 | -109.2372
-8.5 | -0.7368 | 0.00706 | -0.0318 | -104.3626
-8 | -0.6852 | 0.00686 | -0.0307 | -99.8834
-7.5 | -0.6328 | 0.00674 | -0.0297 | -93.8872
-7 | -0.5807 | 0.00659 | -0.0287 | -88.1184
-6.5 | -0.5278 | 0.00648 | -0.0278 | -81.4506
-6 | -0.4744 | 0.00634 | -0.027 | -74.8265
-5.5 | -0.4207 | 0.00625 | -0.0263 | -67.312
-5 | -0.3668 | 0.00613 | -0.0256 | -59.8369
-4.5 | -0.3126 | 0.00603 | -0.0249 | -51.8408
-4 | -0.2578 | 0.00594 | -0.0244 | -43.4007
-3.5 | -0.203 | 0.00585 | -0.0239 | -34.7009
-3 | -0.1478 | 0.00576 | -0.0234 | -25.6597
-2.5 | -0.0929 | 0.00568 | -0.0229 | -16.3556
-2 | -0.038 | 0.00562 | -0.0224 | -6.7616
-1.5 | 0.017 | 0.00556 | -0.0219 | 3.0576
-1 | 0.0726 | 0.0055 | -0.0216 | 13.2
-0.5 | 0.1273 | 0.00545 | -0.0211 | 23.3578
0 | 0.1821 | 0.00542 | -0.0206 | 33.5978
0.5 | 0.2367 | 0.00538 | -0.0201 | 43.9963
1 | 0.291 | 0.0053 | -0.0195 | 54.9057
1.5 | 0.344 | 0.00522 | -0.0188 | 65.9004
2 | 0.3969 | 0.00515 | -0.018 | 77.068
2.5 | 0.4481 | 0.00504 | -0.0168 | 88.9087
3 | 0.5009 | 0.00504 | -0.0161 | 99.3849
3.5 | 0.5532 | 0.00507 | -0.0152 | 109.1124
4 | 0.6034 | 0.00504 | -0.0139 | 119.7222
4.5 | 0.6501 | 0.00499 | -0.0119 | 130.2806
5 | 0.6999 | 0.00507 | -0.0105 | 138.0473
5.5 | 0.7508 | 0.0053 | -0.0094 | 141.6604
6 | 0.8014 | 0.00551 | -0.0083 | 145.4446
6.5 | 0.8504 | 0.0058 | -0.0068 | 146.6207
7 | 0.8986 | 0.00603 | -0.0052 | 149.0216
7.5 | 0.9469 | 0.00631 | -0.0037 | 150.0634
8 | 0.9939 | 0.00663 | -0.0019 | 149.9095
8.5 | 1.0521 | 0.00701 | -0.0028 | 150.0856
9 | 1.1213 | 0.00748 | -0.0062 | 149.9064
9.5 | 1.1883 | 0.00793 | -0.0091 | 149.8487
10 | 1.2483 | 0.00837 | -0.0105 | 149.1398
10.5 | 1.295 | 0.00881 | -0.009 | 146.9921
11 | 1.3504 | 0.00928 | -0.0095 | 145.5172
11.5 | 1.4065 | 0.00975 | -0.0102 | 144.2564
12 | 1.462 | 0.01025 | -0.0109 | 142.6341
12.5 | 1.5159 | 0.01083 | -0.0114 | 139.9723
13 | 1.5699 | 0.01135 | -0.0119 | 138.3172
13.5 | 1.6216 | 0.01203 | -0.0121 | 134.7963
14 | 1.6518 | 0.01254 | -0.0077 | 131.7225
14.5 | 1.6709 | 0.01312 | -0.0013 | 127.3552
15 | 1.6997 | 0.01385 | 0.0027 | 122.722
15.5 | 1.73 | 0.01462 | 0.0061 | 118.3311
16 | 1.7578 | 0.01559 | 0.0094 | 112.7518
16.5 | 1.7823 | 0.01679 | 0.0128 | 106.1525
17 | 1.8053 | 0.0182 | 0.0159 | 99.1923
17.5 | 1.8281 | 0.01979 | 0.0185 | 92.3749
18 | 1.8476 | 0.02173 | 0.0209 | 85.0253
18.5 | 1.8614 | 0.02428 | 0.023 | 76.6639
19 | 1.872 | 0.02739 | 0.0246 | 68.3461
19.5 | 1.875 | 0.03144 | 0.0257 | 59.6374
20 | 1.8767 | 0.03599 | 0.0259 | 52.145

## 139. Re 18M Mach 0.10 (1)
BIGFOIL.COM POLAR EXPORT
NACA25013.5
NACA25013.5 |  |  |  | Cl Max: | 1.53 | at alpha= | 14.5 | deg
JavaFoil+Calcfoil stall+Eppler ext transition |  |  |  | L/D Max: | 128.292 | at alpha= | 9 | deg
Re: | 18000000 |  |  | Cd Min: | 0.00799 | at alpha= | 2 | deg
Mach: | 0.1 |  |  | Cl=0 at alpha= | -1.5574 | deg
|  |  |  | @ Cl=0.1, Cd= | 0.0092728
|  |  |  | @ Cl=0.4, Cd= | 0.0081628
|  |  |  | @ Cl=0.6, Cd= | 0.0088075
alpha (deg) | Cl | Cd | Cm | Cl/Cd
-18.5 | -0.864 | 0.11837 | -0.006 | -7.303
-18 | -0.881 | 0.11063 | -0.006 | -7.959
-17.5 | -0.895 | 0.10287 | -0.006 | -8.705
-17 | -0.91 | 0.09483 | -0.006 | -9.592
-16.5 | -0.923 | 0.08619 | -0.007 | -10.71
-16 | -0.937 | 0.0762 | -0.007 | -12.299
-15.5 | -0.96 | 0.06053 | -0.008 | -15.861
-15 | -0.994 | 0.04144 | -0.009 | -23.979
-14.5 | -1.028 | 0.02665 | -0.01 | -38.549
-14 | -1.054 | 0.01814 | -0.01 | -58.077
-13.5 | -1.064 | 0.01453 | -0.011 | -73.236
-13 | -1.063 | 0.01285 | -0.011 | -82.681
-12.5 | -1.051 | 0.01198 | -0.011 | -87.743
-12 | -1.033 | 0.01135 | -0.012 | -91.041
-11.5 | -1.009 | 0.01082 | -0.012 | -93.267
-11 | -0.98 | 0.00985 | -0.012 | -99.536
-10.5 | -0.947 | 0.01001 | -0.013 | -94.694
-10 | -0.911 | 0.01025 | -0.013 | -88.94
-9.5 | -0.872 | 0.00992 | -0.013 | -87.92
-9 | -0.83 | 0.01026 | -0.014 | -80.863
-8.5 | -0.785 | 0.00992 | -0.014 | -79.109
-8 | -0.737 | 0.01032 | -0.014 | -71.437
-7.5 | -0.687 | 0.01003 | -0.015 | -68.555
-7 | -0.635 | 0.00977 | -0.015 | -65.019
-6.5 | -0.582 | 0.00948 | -0.015 | -61.327
-6 | -0.527 | 0.00998 | -0.016 | -52.756
-5.5 | -0.47 | 0.00979 | -0.016 | -48.032
-5 | -0.413 | 0.00955 | -0.016 | -43.233
-4.5 | -0.354 | 0.0094 | -0.017 | -37.7
-4 | -0.295 | 0.00923 | -0.017 | -31.986
-3.5 | -0.236 | 0.00908 | -0.017 | -25.923
-3 | -0.175 | 0.00977 | -0.018 | -17.954
-2.5 | -0.115 | 0.0096 | -0.018 | -11.953
-2 | -0.054 | 0.00952 | -0.018 | -5.675
-1.5 | 0.007 | 0.00939 | -0.019 | 0.744
-1 | 0.068 | 0.00932 | -0.019 | 7.312
-0.5 | 0.129 | 0.00923 | -0.019 | 14.002
0 | 0.19 | 0.00914 | -0.02 | 20.816
0.5 | 0.251 | 0.00911 | -0.02 | 27.589
1 | 0.312 | 0.00846 | -0.02 | 36.901
1.5 | 0.373 | 0.0083 | -0.021 | 44.929
2 | 0.434 | 0.00799 | -0.021 | 54.273
2.5 | 0.494 | 0.00852 | -0.022 | 58.023
3 | 0.555 | 0.00868 | -0.022 | 63.874
3.5 | 0.615 | 0.00885 | -0.022 | 69.489
4 | 0.675 | 0.00904 | -0.023 | 74.661
4.5 | 0.735 | 0.00927 | -0.023 | 79.234
5 | 0.794 | 0.00892 | -0.024 | 88.969
5.5 | 0.853 | 0.0092 | -0.024 | 92.637
6 | 0.911 | 0.01013 | -0.024 | 89.852
6.5 | 0.968 | 0.00986 | -0.025 | 98.102
7 | 1.023 | 0.01021 | -0.025 | 100.204
7.5 | 1.078 | 0.00997 | -0.025 | 108.14
8 | 1.131 | 0.00984 | -0.026 | 114.984
8.5 | 1.182 | 0.00968 | -0.026 | 122.169
9 | 1.232 | 0.0096 | -0.027 | 128.292
9.5 | 1.278 | 0.01096 | -0.027 | 116.608
10 | 1.322 | 0.01141 | -0.027 | 115.809
10.5 | 1.363 | 0.0119 | -0.028 | 114.504
11 | 1.4 | 0.01243 | -0.028 | 112.637
11.5 | 1.433 | 0.01306 | -0.028 | 109.719
12 | 1.461 | 0.01378 | -0.029 | 106.038
12.5 | 1.485 | 0.01462 | -0.029 | 101.563
13 | 1.504 | 0.01563 | -0.029 | 96.24
13.5 | 1.518 | 0.0169 | -0.029 | 89.804
14 | 1.527 | 0.01839 | -0.029 | 83.027
14.5 | 1.53 | 0.02029 | -0.03 | 75.419
15 | 1.528 | 0.02251 | -0.03 | 67.853
15.5 | 1.52 | 0.02519 | -0.03 | 60.333
16 | 1.508 | 0.02829 | -0.03 | 53.296
16.5 | 1.491 | 0.03206 | -0.03 | 46.52
17 | 1.471 | 0.03652 | -0.03 | 40.277
17.5 | 1.448 | 0.04135 | -0.03 | 35.012
18 | 1.422 | 0.04662 | -0.03 | 30.507
18.5 | 1.394 | 0.05249 | -0.03 | 26.559
19 | 1.364 | 0.05866 | -0.03 | 23.256
19.5 | 1.332 | 0.06552 | -0.03 | 20.331

## 140. Re 18M Mach 0.10 (2)
BIGFOIL.COM POLAR EXPORT
NACA25013.5
NACA25013.5 |  |  |  | Cl Max: | 1.8661 | at alpha= | 19.5 | deg
XFOIL ncrit=9 |  |  |  | L/D Max: | 150.189 | at alpha= | 7.5 | deg
Re: | 18000000 |  |  | Cd Min: | 0.03974 | at alpha= | 20 | deg
Mach: | 0.1 |  |  | Cl=0 at alpha= | -1.6555 | deg
|  |  |  | @ Cl=0.1, Cd= | 0.0054756
|  |  |  | @ Cl=0.4, Cd= | 0.0051485
|  |  |  | @ Cl=0.6, Cd= | 0.0050527
alpha (deg) | Cl | Cd | Cm | Cl/Cd
-13 | -1.1888 | 0.00932 | -0.0472 | -127.5536
-12.5 | -1.1278 | 0.00895 | -0.0481 | -126.0112
-12 | -1.0844 | 0.00866 | -0.0452 | -125.2194
-11.5 | -1.0396 | 0.00837 | -0.0426 | -124.2055
-11 | -0.9927 | 0.00811 | -0.0404 | -122.4044
-10.5 | -0.9436 | 0.0079 | -0.0386 | -119.443
-10 | -0.8936 | 0.00769 | -0.037 | -116.2029
-9.5 | -0.8438 | 0.00745 | -0.0354 | -113.2617
-9 | -0.793 | 0.00725 | -0.034 | -109.3793
-8.5 | -0.7417 | 0.0071 | -0.0326 | -104.4648
-7.5 | -0.637 | 0.00676 | -0.0303 | -94.2308
-7 | -0.5843 | 0.00662 | -0.0293 | -88.2628
-6.5 | -0.5312 | 0.0065 | -0.0283 | -81.7231
-6 | -0.4773 | 0.00636 | -0.0274 | -75.0472
-5.5 | -0.4233 | 0.00626 | -0.0266 | -67.6198
-5 | -0.3691 | 0.00614 | -0.0259 | -60.114
-4.5 | -0.3144 | 0.00604 | -0.0252 | -52.053
-4 | -0.2592 | 0.00595 | -0.0247 | -43.563
-3.5 | -0.2041 | 0.00586 | -0.0241 | -34.8294
-3 | -0.1486 | 0.00577 | -0.0236 | -25.7539
-2.5 | -0.0933 | 0.00569 | -0.0231 | -16.3972
-2 | -0.0381 | 0.00563 | -0.0226 | -6.7673
-1.5 | 0.0172 | 0.00556 | -0.0221 | 3.0935
-1 | 0.0731 | 0.0055 | -0.0217 | 13.2909
-0.5 | 0.1282 | 0.00545 | -0.0212 | 23.5229
0 | 0.1833 | 0.00543 | -0.0207 | 33.7569
0.5 | 0.2381 | 0.00539 | -0.0201 | 44.1744
1 | 0.2928 | 0.00531 | -0.0196 | 55.1412
1.5 | 0.3461 | 0.00522 | -0.0188 | 66.3027
2 | 0.3993 | 0.00515 | -0.018 | 77.534
2.5 | 0.4507 | 0.00504 | -0.0168 | 89.4246
3 | 0.5039 | 0.00505 | -0.016 | 99.7822
3.5 | 0.5564 | 0.00507 | -0.0151 | 109.7436
4 | 0.6069 | 0.00505 | -0.0138 | 120.1782
4.5 | 0.6537 | 0.00499 | -0.0117 | 131.002
5 | 0.704 | 0.00509 | -0.0103 | 138.3104
5.5 | 0.7552 | 0.00531 | -0.0092 | 142.2222
6 | 0.806 | 0.00553 | -0.008 | 145.7505
6.5 | 0.8553 | 0.00582 | -0.0065 | 146.9588
7 | 0.9037 | 0.00606 | -0.0048 | 149.1254
7.5 | 0.9522 | 0.00634 | -0.0031 | 150.1893
8 | 0.9995 | 0.00666 | -0.0013 | 150.0751
8.5 | 1.0593 | 0.00706 | -0.0023 | 150.0425
9 | 1.1297 | 0.00755 | -0.0059 | 149.6291
9.5 | 1.197 | 0.00799 | -0.0087 | 149.8123
10 | 1.2571 | 0.00844 | -0.0099 | 148.9455
10.5 | 1.3039 | 0.0089 | -0.0082 | 146.5056
11 | 1.3601 | 0.00938 | -0.0087 | 145
11.5 | 1.4166 | 0.00989 | -0.0093 | 143.2356
12 | 1.4728 | 0.01039 | -0.0098 | 141.7517
12.5 | 1.5273 | 0.01098 | -0.0102 | 139.0984
13 | 1.5814 | 0.01156 | -0.0105 | 136.7993
13.5 | 1.6342 | 0.01225 | -0.0107 | 133.4041
14 | 1.651 | 0.01271 | -0.0033 | 129.8977
14.5 | 1.6757 | 0.01341 | 0.002 | 124.959
15 | 1.7064 | 0.01416 | 0.0057 | 120.5085
15.5 | 1.7357 | 0.01505 | 0.0092 | 115.3289
16 | 1.7618 | 0.01618 | 0.0128 | 108.8875
16.5 | 1.7859 | 0.01752 | 0.0162 | 101.9349
17 | 1.8093 | 0.01905 | 0.0192 | 94.9764
17.5 | 1.8305 | 0.02088 | 0.0218 | 87.6676
18 | 1.8477 | 0.0232 | 0.0241 | 79.6422
18.5 | 1.8575 | 0.02633 | 0.026 | 70.5469
19 | 1.865 | 0.02998 | 0.0273 | 62.2081
19.5 | 1.8661 | 0.03458 | 0.0278 | 53.9647
20 | 1.8647 | 0.03974 | 0.0276 | 46.9225

## 141. Re 18M Mach 0.25 (1)
BIGFOIL.COM POLAR EXPORT
NACA25013.5
NACA25013.5 |  |  |  | Cl Max: | 1.471 | at alpha= | 13 | deg
JavaFoil+Calcfoil stall+Eppler ext transition |  |  |  | L/D Max: | 124.361 | at alpha= | 8.5 | deg
Re: | 18000000 |  |  | Cd Min: | 0.00818 | at alpha= | 2 | deg
Mach: | 0.25 |  |  | Cl=0 at alpha= | -1.5564 | deg
|  |  |  | @ Cl=0.1, Cd= | 0.0091414
|  |  |  | @ Cl=0.4, Cd= | 0.008376
|  |  |  | @ Cl=0.6, Cd= | 0.0087393
alpha (deg) | Cl | Cd | Cm | Cl/Cd
-17 | -0.638 | 0.12176 | -0.006 | -5.243
-16.5 | -0.678 | 0.11271 | -0.006 | -6.014
-16 | -0.714 | 0.10416 | -0.006 | -6.854
-15.5 | -0.746 | 0.0963 | -0.007 | -7.748
-15 | -0.775 | 0.08833 | -0.007 | -8.771
-14.5 | -0.801 | 0.07949 | -0.007 | -10.075
-14 | -0.825 | 0.06932 | -0.008 | -11.906
-13.5 | -0.859 | 0.05253 | -0.009 | -16.351
-13 | -0.92 | 0.02719 | -0.01 | -33.851
-12.5 | -0.965 | 0.01609 | -0.011 | -59.991
-12 | -0.98 | 0.01308 | -0.012 | -74.882
-11.5 | -0.974 | 0.01199 | -0.012 | -81.231
-11 | -0.958 | 0.01129 | -0.013 | -84.877
-10.5 | -0.935 | 0.00969 | -0.013 | -96.501
-10 | -0.907 | 0.00976 | -0.013 | -92.915
-9.5 | -0.873 | 0.01051 | -0.014 | -83.059
-9 | -0.835 | 0.01011 | -0.014 | -82.606
-8.5 | -0.793 | 0.01037 | -0.014 | -76.507
-8 | -0.748 | 0.01001 | -0.015 | -74.763
-7.5 | -0.699 | 0.01044 | -0.015 | -66.966
-7 | -0.648 | 0.01015 | -0.015 | -63.791
-6.5 | -0.594 | 0.00988 | -0.016 | -60.135
-6 | -0.539 | 0.00956 | -0.016 | -56.337
-5.5 | -0.482 | 0.01007 | -0.016 | -47.82
-5 | -0.423 | 0.00979 | -0.017 | -43.212
-4.5 | -0.363 | 0.00965 | -0.017 | -37.639
-4 | -0.303 | 0.00943 | -0.017 | -32.12
-3.5 | -0.242 | 0.00931 | -0.018 | -25.98
-3 | -0.18 | 0.00913 | -0.018 | -19.71
-2.5 | -0.118 | 0.00909 | -0.018 | -12.97
-2 | -0.055 | 0.00899 | -0.019 | -6.172
-1.5 | 0.007 | 0.00958 | -0.019 | 0.749
-1 | 0.07 | 0.00947 | -0.02 | 7.389
-0.5 | 0.133 | 0.00878 | -0.02 | 15.124
0 | 0.195 | 0.00874 | -0.02 | 22.373
0.5 | 0.258 | 0.00869 | -0.021 | 29.713
1 | 0.321 | 0.00861 | -0.021 | 37.227
1.5 | 0.383 | 0.00845 | -0.021 | 45.327
2 | 0.445 | 0.00818 | -0.022 | 54.454
2.5 | 0.508 | 0.00823 | -0.022 | 61.656
3 | 0.57 | 0.0084 | -0.023 | 67.801
3.5 | 0.631 | 0.00909 | -0.023 | 69.505
4 | 0.693 | 0.00933 | -0.023 | 74.276
4.5 | 0.754 | 0.00854 | -0.024 | 88.279
5 | 0.815 | 0.0092 | -0.024 | 88.6
5.5 | 0.875 | 0.00957 | -0.025 | 91.41
6 | 0.934 | 0.00925 | -0.025 | 100.941
6.5 | 0.992 | 0.00968 | -0.025 | 102.527
7 | 1.049 | 0.01004 | -0.026 | 104.465
7.5 | 1.104 | 0.0099 | -0.026 | 111.53
8 | 1.157 | 0.00979 | -0.026 | 118.239
8.5 | 1.208 | 0.00971 | -0.027 | 124.361
9 | 1.256 | 0.01113 | -0.027 | 112.84
9.5 | 1.3 | 0.01163 | -0.028 | 111.775
10 | 1.341 | 0.01217 | -0.028 | 110.142
10.5 | 1.377 | 0.0128 | -0.028 | 107.653
11 | 1.409 | 0.01352 | -0.029 | 104.251
11.5 | 1.435 | 0.01436 | -0.029 | 99.867
12 | 1.453 | 0.01539 | -0.029 | 94.408
12.5 | 1.465 | 0.01665 | -0.029 | 87.997
13 | 1.471 | 0.01822 | -0.03 | 80.718
13.5 | 1.468 | 0.02025 | -0.03 | 72.505
14 | 1.459 | 0.0228 | -0.03 | 64.004
14.5 | 1.442 | 0.02584 | -0.03 | 55.804
15 | 1.415 | 0.02968 | -0.03 | 47.677
15.5 | 1.381 | 0.0342 | -0.03 | 40.383
16 | 1.341 | 0.03976 | -0.03 | 33.719
16.5 | 1.294 | 0.04603 | -0.03 | 28.118
17 | 1.243 | 0.05324 | -0.029 | 23.341
17.5 | 1.187 | 0.06073 | -0.029 | 19.546
18 | 1.126 | 0.06976 | -0.029 | 16.145

## 142. Re 18M Mach 0.25 (2)
BIGFOIL.COM POLAR EXPORT
NACA25013.5
NACA25013.5 |  |  |  | Cl Max: | 1.8205 | at alpha= | 18 | deg
XFOIL ncrit=9 |  |  |  | L/D Max: | 150.642 | at alpha= | 8 | deg
Re: | 18000000 |  |  | Cd Min: | 0.0682 | at alpha= | 20 | deg
Mach: | 0.25 |  |  | Cl=0 at alpha= | -1.6605 | deg
|  |  |  | @ Cl=0.1, Cd= | 0.0055131
|  |  |  | @ Cl=0.4, Cd= | 0.0051979
|  |  |  | @ Cl=0.6, Cd= | 0.0050548
alpha (deg) | Cl | Cd | Cm | Cl/Cd
-12.5 | -1.1704 | 0.00961 | -0.0606 | -121.7898
-12 | -1.1272 | 0.00925 | -0.0561 | -121.8595
-11.5 | -1.0799 | 0.00895 | -0.0524 | -120.6592
-11 | -1.0314 | 0.00864 | -0.0491 | -119.375
-10.5 | -0.9808 | 0.00831 | -0.0462 | -118.0265
-10 | -0.929 | 0.00801 | -0.0437 | -115.98
-9.5 | -0.8758 | 0.00778 | -0.0415 | -112.5707
-9 | -0.8227 | 0.00753 | -0.0393 | -109.2563
-8.5 | -0.7698 | 0.00731 | -0.0373 | -105.3078
-8 | -0.7147 | 0.00712 | -0.0356 | -100.3792
-7.5 | -0.6602 | 0.00691 | -0.034 | -95.5427
-7 | -0.6048 | 0.00677 | -0.0325 | -89.3353
-6.5 | -0.5498 | 0.00661 | -0.0311 | -83.177
-6 | -0.4935 | 0.00648 | -0.03 | -76.1574
-5.5 | -0.4377 | 0.00635 | -0.0288 | -68.9291
-4.5 | -0.3243 | 0.00611 | -0.027 | -53.0769
-4 | -0.2674 | 0.00601 | -0.0261 | -44.4925
-3.5 | -0.2105 | 0.00591 | -0.0254 | -35.6176
-3 | -0.1532 | 0.00581 | -0.0247 | -26.3683
-2.5 | -0.0958 | 0.00573 | -0.0241 | -16.719
-2 | -0.0387 | 0.00566 | -0.0235 | -6.8375
-1.5 | 0.0183 | 0.0056 | -0.0229 | 3.2679
-1 | 0.0758 | 0.00553 | -0.0223 | 13.7071
-0.5 | 0.1329 | 0.00549 | -0.0218 | 24.2077
0 | 0.1896 | 0.00545 | -0.0212 | 34.789
0.5 | 0.2461 | 0.00541 | -0.0205 | 45.4898
1.5 | 0.3574 | 0.00526 | -0.0189 | 67.9468
2 | 0.4123 | 0.00518 | -0.018 | 79.5946
2.5 | 0.4652 | 0.00506 | -0.0167 | 91.9368
3 | 0.5201 | 0.00507 | -0.0158 | 102.5838
4 | 0.6256 | 0.00505 | -0.013 | 123.8812
4.5 | 0.6744 | 0.00503 | -0.0107 | 134.0755
5 | 0.7264 | 0.00516 | -0.0092 | 140.7752
5.5 | 0.7794 | 0.00539 | -0.0078 | 144.6011
6 | 0.8316 | 0.00562 | -0.0062 | 147.9715
6.5 | 0.8823 | 0.00593 | -0.0043 | 148.7858
7 | 0.9316 | 0.0062 | -0.0021 | 150.2581
7.5 | 0.9802 | 0.00652 | 0.0003 | 150.3374
8 | 1.0319 | 0.00685 | 0.002 | 150.6423
8.5 | 1.1007 | 0.00737 | -0.0002 | 149.3487
9 | 1.1767 | 0.00787 | -0.0038 | 149.5172
9.5 | 1.2448 | 0.0084 | -0.0057 | 148.1905
10 | 1.3032 | 0.00891 | -0.0054 | 146.2626
10.5 | 1.3539 | 0.00945 | -0.0035 | 143.2698
11 | 1.4143 | 0.00997 | -0.0037 | 141.8556
11.5 | 1.4734 | 0.01058 | -0.0036 | 139.2628
12 | 1.5321 | 0.01126 | -0.0034 | 136.0657
12.5 | 1.5879 | 0.012 | -0.0028 | 132.325
13 | 1.6214 | 0.01259 | 0.0023 | 128.7847
13.5 | 1.6473 | 0.01328 | 0.0086 | 124.0437
14 | 1.6764 | 0.01424 | 0.0137 | 117.7247
14.5 | 1.7082 | 0.01526 | 0.0179 | 111.9397
15 | 1.736 | 0.0166 | 0.0221 | 104.5783
15.5 | 1.7587 | 0.01838 | 0.0262 | 95.6855
16 | 1.783 | 0.02033 | 0.0295 | 87.7029
16.5 | 1.8027 | 0.02284 | 0.0324 | 78.9273
17 | 1.8145 | 0.02623 | 0.0347 | 69.1765
17.5 | 1.8201 | 0.03055 | 0.0361 | 59.5777
18 | 1.8205 | 0.03576 | 0.0366 | 50.9088
18.5 | 1.8151 | 0.04184 | 0.0363 | 43.3819
19 | 1.802 | 0.04903 | 0.0351 | 36.753
19.5 | 1.7782 | 0.05761 | 0.0329 | 30.8662
20 | 1.7384 | 0.0682 | 0.0295 | 25.4897

## 143. Re 18M Mach 0.50 (1)
BIGFOIL.COM POLAR EXPORT
NACA25013.5
NACA25013.5 |  |  |  | Cl Max: | 1.302 | at alpha= | 9 | deg
JavaFoil+Calcfoil stall+Eppler ext transition |  |  |  | L/D Max: | 115.277 | at alpha= | 6 | deg
Re: | 18000000 |  |  | Cd Min: | 0.00837 | at alpha= | 2 | deg
Mach: | 0.5 |  |  | Cl=0 at alpha= | -1.5571 | deg
|  |  |  | @ Cl=0.1, Cd= | 0.0090023
|  |  |  | @ Cl=0.4, Cd= | 0.008786
|  |  |  | @ Cl=0.6, Cd= | 0.0085933
alpha (deg) | Cl | Cd | Cm | Cl/Cd
-20 | -1.011 | 0.17123 | -0.006 | -5.904
-19.5 | -0.98 | 0.18824 | -0.006 | -5.208
-19 | -0.956 | 0.16403 | -0.006 | -5.827
-18.5 | -0.931 | 0.14789 | -0.006 | -6.296
-18 | -0.9 | 0.16295 | -0.006 | -5.523
-17.5 | -0.875 | 0.14198 | -0.006 | -6.166
-17 | -0.851 | 0.12579 | -0.007 | -6.766
-16.5 | -0.82 | 0.13329 | -0.006 | -6.152
-16 | -0.795 | 0.11897 | -0.007 | -6.685
-15.5 | -0.764 | 0.13055 | -0.007 | -5.854
-15 | -0.74 | 0.108 | -0.007 | -6.855
-14.5 | -0.716 | 0.09683 | -0.007 | -7.395
-14 | -0.685 | 0.09961 | -0.007 | -6.878
-13.5 | -0.664 | 0.08349 | -0.008 | -7.951
-13 | -0.631 | 0.08649 | -0.008 | -7.301
-12.5 | -0.612 | 0.07218 | -0.009 | -8.48
-12 | -0.581 | 0.07148 | -0.009 | -8.129
-11.5 | -0.609 | 0.03032 | -0.012 | -20.086
-11 | -0.529 | 0.06248 | -0.009 | -8.459
-10.5 | -0.58 | 0.01673 | -0.014 | -34.665
-10 | -0.482 | 0.04946 | -0.011 | -9.737
-9.5 | -0.446 | 0.05342 | -0.01 | -8.353
-9 | -0.417 | 0.0521 | -0.01 | -8.01
-8.5 | -0.391 | 0.04836 | -0.011 | -8.082
-8 | -0.675 | 0.0115 | -0.016 | -58.691
-7.5 | -0.693 | 0.0097 | -0.017 | -71.44
-7 | -0.67 | 0.01017 | -0.017 | -65.871
-6.5 | -0.63 | 0.00959 | -0.017 | -65.741
-6 | -0.581 | 0.00977 | -0.018 | -59.5
-5.5 | -0.525 | 0.0101 | -0.018 | -52.034
-5 | -0.465 | 0.00975 | -0.019 | -47.675
-4.5 | -0.401 | 0.00947 | -0.019 | -42.407
-4 | -0.336 | 0.00918 | -0.019 | -36.588
-3.5 | -0.269 | 0.00896 | -0.02 | -29.973
-3 | -0.2 | 0.0095 | -0.02 | -21.1
-2.5 | -0.131 | 0.00931 | -0.021 | -14.121
-2 | -0.062 | 0.00919 | -0.021 | -6.732
-1.5 | 0.008 | 0.00905 | -0.021 | 0.885
-1 | 0.078 | 0.00904 | -0.022 | 8.643
-0.5 | 0.148 | 0.00892 | -0.022 | 16.624
0 | 0.218 | 0.00894 | -0.023 | 24.414
0.5 | 0.288 | 0.00898 | -0.023 | 32.101
1 | 0.358 | 0.00893 | -0.024 | 40.074
1.5 | 0.428 | 0.00869 | -0.024 | 49.198
2 | 0.497 | 0.00837 | -0.024 | 59.338
2.5 | 0.566 | 0.00848 | -0.025 | 66.729
3 | 0.635 | 0.00871 | -0.025 | 72.943
3.5 | 0.704 | 0.00843 | -0.026 | 83.444
4 | 0.772 | 0.00875 | -0.026 | 88.216
4.5 | 0.839 | 0.00859 | -0.027 | 97.634
5 | 0.905 | 0.00901 | -0.027 | 100.5
5.5 | 0.97 | 0.00894 | -0.027 | 108.514
6 | 1.033 | 0.00896 | -0.028 | 115.277
6.5 | 1.093 | 0.01037 | -0.028 | 105.393
7 | 1.15 | 0.01104 | -0.029 | 104.116
7.5 | 1.201 | 0.01224 | -0.029 | 98.113
8 | 1.246 | 0.01311 | -0.029 | 95.082
8.5 | 1.281 | 0.01411 | -0.03 | 90.761
9 | 1.302 | 0.0154 | -0.03 | 84.516
9.5 | 1.301 | 0.01722 | -0.03 | 75.543
10 | 1.262 | 0.01993 | -0.03 | 63.333
10.5 | 1.136 | 0.02485 | -0.03 | 45.697
11 | 0.786 | 0.03362 | -0.029 | 23.394
11.5 | 0.821 | 0.03282 | -0.03 | 25.001
12 | 0.845 | 0.03627 | -0.03 | 23.299
12.5 | 0.87 | 0.03954 | -0.03 | 22.012
13 | 0.888 | 0.04725 | -0.03 | 18.795
13.5 | 0.891 | 0.06553 | -0.028 | 13.599
14 | 0.906 | 0.07852 | -0.027 | 11.54

## 144. Re 18M Mach 0.50 (2)
BIGFOIL.COM POLAR EXPORT
NACA25013.5
NACA25013.5 |  |  |  | Cl Max: | 1.7071 | at alpha= | 12.5 | deg
XFOIL ncrit=9 |  |  |  | L/D Max: | 154.821 | at alpha= | 6.5 | deg
Re: | 18000000 |  |  | Cd Min: | 0.126 | at alpha= | 17.5 | deg
Mach: | 0.5 |  |  | Cl=0 at alpha= | -99 | deg
|  |  |  | @ Cl=0.1, Cd= | 0.00561
|  |  |  | @ Cl=0.4, Cd= | 0.0054398
|  |  |  | @ Cl=0.6, Cd= | 0.0052255
alpha (deg) | Cl | Cd | Cm | Cl/Cd
0 | 0.2179 | 0.00561 | -0.023 | 38.8414
0.5 | 0.2824 | 0.00556 | -0.022 | 50.7914
1 | 0.3457 | 0.00551 | -0.0206 | 62.7405
2 | 0.4695 | 0.00535 | -0.0174 | 87.757
2.5 | 0.529 | 0.00519 | -0.0153 | 101.9268
3 | 0.591 | 0.00523 | -0.0135 | 113.0019
3.5 | 0.6512 | 0.0052 | -0.0112 | 125.2308
4 | 0.7075 | 0.00518 | -0.008 | 136.583
4.5 | 0.7656 | 0.00525 | -0.005 | 145.8286
5 | 0.825 | 0.00551 | -0.0021 | 149.7278
5.5 | 0.8855 | 0.00576 | 0.0008 | 153.7326
6 | 0.9419 | 0.00609 | 0.0046 | 154.6634
6.5 | 0.9955 | 0.00643 | 0.0092 | 154.8212
7 | 1.0444 | 0.00682 | 0.0148 | 153.1378
7.5 | 1.115 | 0.00739 | 0.0163 | 150.8796
8 | 1.2174 | 0.00818 | 0.012 | 148.8264
8.5 | 1.3031 | 0.00896 | 0.0115 | 145.4353
9 | 1.3728 | 0.00966 | 0.0143 | 142.1118
9.5 | 1.4315 | 0.01041 | 0.0193 | 137.512
10 | 1.5021 | 0.01128 | 0.0224 | 133.1649
10.5 | 1.5708 | 0.01228 | 0.026 | 127.9153
11 | 1.6263 | 0.01344 | 0.0317 | 121.0045
11.5 | 1.6625 | 0.01484 | 0.0399 | 112.0283
12 | 1.6961 | 0.01693 | 0.0473 | 100.1831
12.5 | 1.7071 | 0.02081 | 0.054 | 82.0327
13 | 1.6871 | 0.02765 | 0.0574 | 61.0163
13.5 | 1.6482 | 0.03694 | 0.057 | 44.6183
14 | 1.6027 | 0.04709 | 0.0549 | 34.0348
14.5 | 1.5546 | 0.05755 | 0.052 | 27.013
15 | 1.5111 | 0.06798 | 0.0484 | 22.2286
15.5 | 1.4643 | 0.0792 | 0.0437 | 18.4886
16 | 1.4202 | 0.09071 | 0.0383 | 15.6565
16.5 | 1.3809 | 0.10219 | 0.0326 | 13.5131
17 | 1.3418 | 0.11411 | 0.026 | 11.7588
17.5 | 1.3082 | 0.126 | 0.0192 | 10.3825

## 145. Re 20M Mach 0.00 (1)
BIGFOIL.COM POLAR EXPORT
NACA25013.5
NACA25013.5 |  |  |  | Cl Max: | 1.544 | at alpha= | 15 | deg
JavaFoil+Calcfoil stall+Eppler ext transition |  |  |  | L/D Max: | 123.906 | at alpha= | 9 | deg
Re: | 20000000 |  |  | Cd Min: | 0.00809 | at alpha= | 2 | deg
Mach: | 0 |  |  | Cl=0 at alpha= | -1.5574 | deg
|  |  |  | @ Cl=0.1, Cd= | 0.0090928
|  |  |  | @ Cl=0.4, Cd= | 0.0082264
|  |  |  | @ Cl=0.6, Cd= | 0.008738
alpha (deg) | Cl | Cd | Cm | Cl/Cd
-18.5 | -0.908 | 0.11223 | -0.006 | -8.087
-18 | -0.921 | 0.10424 | -0.006 | -8.837
-17.5 | -0.934 | 0.09602 | -0.006 | -9.727
-17 | -0.947 | 0.08715 | -0.007 | -10.862
-16.5 | -0.961 | 0.07674 | -0.007 | -12.517
-16 | -0.981 | 0.06232 | -0.008 | -15.737
-15.5 | -1.011 | 0.04418 | -0.008 | -22.886
-15 | -1.04 | 0.03021 | -0.009 | -34.419
-14.5 | -1.066 | 0.02043 | -0.01 | -52.182
-14 | -1.08 | 0.01566 | -0.01 | -68.991
-13.5 | -1.082 | 0.01347 | -0.011 | -80.35
-13 | -1.075 | 0.0123 | -0.011 | -87.382
-12.5 | -1.06 | 0.01155 | -0.011 | -91.713
-12 | -1.039 | 0.01102 | -0.012 | -94.246
-11.5 | -1.013 | 0.0095 | -0.012 | -106.645
-11 | -0.982 | 0.00962 | -0.012 | -102.146
-10.5 | -0.948 | 0.00976 | -0.013 | -97.12
-10 | -0.911 | 0.01005 | -0.013 | -90.662
-9.5 | -0.871 | 0.01034 | -0.013 | -84.274
-9 | -0.828 | 0.01001 | -0.014 | -82.762
-8.5 | -0.783 | 0.01044 | -0.014 | -75.015
-8 | -0.735 | 0.01014 | -0.014 | -72.502
-7.5 | -0.685 | 0.00984 | -0.014 | -69.611
-7 | -0.633 | 0.00962 | -0.015 | -65.819
-6.5 | -0.579 | 0.01014 | -0.015 | -57.151
-6 | -0.524 | 0.00985 | -0.015 | -53.252
-5.5 | -0.468 | 0.00961 | -0.016 | -48.738
-5 | -0.411 | 0.0094 | -0.016 | -43.703
-4.5 | -0.353 | 0.00926 | -0.016 | -38.104
-4 | -0.294 | 0.00907 | -0.017 | -32.401
-3.5 | -0.234 | 0.00896 | -0.017 | -26.149
-3 | -0.174 | 0.00881 | -0.017 | -19.809
-2.5 | -0.114 | 0.00944 | -0.018 | -12.098
-2 | -0.054 | 0.00936 | -0.018 | -5.743
-1.5 | 0.007 | 0.00924 | -0.019 | 0.752
-1 | 0.068 | 0.00914 | -0.019 | 7.417
-0.5 | 0.129 | 0.00905 | -0.019 | 14.205
0 | 0.189 | 0.00906 | -0.02 | 20.9
0.5 | 0.25 | 0.00903 | -0.02 | 27.68
1 | 0.311 | 0.009 | -0.02 | 34.497
1.5 | 0.371 | 0.00835 | -0.021 | 44.431
2 | 0.432 | 0.00809 | -0.021 | 53.321
2.5 | 0.492 | 0.00853 | -0.022 | 57.638
3 | 0.552 | 0.00857 | -0.022 | 64.376
3.5 | 0.612 | 0.00878 | -0.022 | 69.678
4 | 0.672 | 0.00897 | -0.023 | 74.902
4.5 | 0.731 | 0.00918 | -0.023 | 79.632
5 | 0.79 | 0.0088 | -0.023 | 89.747
5.5 | 0.848 | 0.00913 | -0.024 | 92.908
6 | 0.906 | 0.01012 | -0.024 | 89.535
6.5 | 0.963 | 0.00976 | -0.025 | 98.681
7 | 1.019 | 0.01013 | -0.025 | 100.583
7.5 | 1.073 | 0.00987 | -0.025 | 108.72
8 | 1.127 | 0.01025 | -0.026 | 109.931
8.5 | 1.178 | 0.01004 | -0.026 | 117.314
9 | 1.227 | 0.0099 | -0.026 | 123.906
9.5 | 1.274 | 0.01077 | -0.027 | 118.29
10 | 1.318 | 0.01119 | -0.027 | 117.801
10.5 | 1.36 | 0.01164 | -0.027 | 116.807
11 | 1.398 | 0.01213 | -0.028 | 115.223
11.5 | 1.432 | 0.0127 | -0.028 | 112.741
12 | 1.462 | 0.01336 | -0.028 | 109.424
12.5 | 1.488 | 0.01412 | -0.029 | 105.369
13 | 1.509 | 0.01502 | -0.029 | 100.461
13.5 | 1.525 | 0.01612 | -0.029 | 94.64
14 | 1.537 | 0.01746 | -0.029 | 88.034
14.5 | 1.543 | 0.01908 | -0.03 | 80.896
15 | 1.544 | 0.02101 | -0.03 | 73.501
15.5 | 1.54 | 0.02337 | -0.03 | 65.883
16 | 1.531 | 0.02611 | -0.03 | 58.657
16.5 | 1.519 | 0.02942 | -0.03 | 51.623
17 | 1.502 | 0.03348 | -0.03 | 44.86
17.5 | 1.483 | 0.0376 | -0.03 | 39.446
18 | 1.461 | 0.0426 | -0.03 | 34.3
18.5 | 1.437 | 0.04776 | -0.03 | 30.09
19 | 1.411 | 0.05362 | -0.03 | 26.312
19.5 | 1.384 | 0.05961 | -0.03 | 23.212
20 | 1.355 | 0.06599 | -0.03 | 20.531

## 146. Re 20M Mach 0.00 (2)
BIGFOIL.COM POLAR EXPORT
NACA25013.5
NACA25013.5 |  |  |  | Cl Max: | 1.8924 | at alpha= | 20 | deg
XFOIL ncrit=9 |  |  |  | L/D Max: | 152.188 | at alpha= | 9.5 | deg
Re: | 20000000 |  |  | Cd Min: | 0.03445 | at alpha= | 20 | deg
Mach: | 0 |  |  | Cl=0 at alpha= | -1.6536 | deg
|  |  |  | @ Cl=0.1, Cd= | 0.0054247
|  |  |  | @ Cl=0.4, Cd= | 0.0051657
|  |  |  | @ Cl=0.6, Cd= | 0.0051146
alpha (deg) | Cl | Cd | Cm | Cl/Cd
-20 | -1.8053 | 0.01929 | -0.0618 | -93.5874
-19.5 | -1.7816 | 0.01804 | -0.0584 | -98.7583
-19 | -1.7585 | 0.01683 | -0.0544 | -104.486
-18.5 | -1.7302 | 0.01597 | -0.0506 | -108.3406
-18 | -1.7075 | 0.01502 | -0.0456 | -113.6818
-17.5 | -1.6936 | 0.01443 | -0.0381 | -117.3666
-17 | -1.6485 | 0.01364 | -0.0368 | -120.8578
-16.5 | -1.5961 | 0.01297 | -0.0368 | -123.0609
-16 | -1.5422 | 0.01236 | -0.037 | -124.7735
-15.5 | -1.4875 | 0.01178 | -0.0373 | -126.2733
-15 | -1.4322 | 0.01121 | -0.0376 | -127.7609
-14.5 | -1.38 | 0.01067 | -0.0372 | -129.3346
-14 | -1.3302 | 0.01009 | -0.0363 | -131.8335
-13.5 | -1.2537 | 0.0095 | -0.0411 | -131.9684
-13 | -1.1694 | 0.009 | -0.0475 | -129.9333
-12.5 | -1.1276 | 0.00877 | -0.0446 | -128.5747
-12 | -1.0829 | 0.0085 | -0.0422 | -127.4
-11 | -0.9897 | 0.00796 | -0.0382 | -124.3342
-10.5 | -0.9407 | 0.00775 | -0.0367 | -121.3806
-10 | -0.8909 | 0.00757 | -0.0352 | -117.6882
-9.5 | -0.8409 | 0.00733 | -0.0339 | -114.7203
-9 | -0.7906 | 0.00715 | -0.0325 | -110.5734
-8.5 | -0.7391 | 0.007 | -0.0314 | -105.5857
-8 | -0.6873 | 0.0068 | -0.0303 | -101.0735
-7.5 | -0.6349 | 0.00666 | -0.0293 | -95.3303
-7 | -0.5823 | 0.00654 | -0.0284 | -89.0367
-6.5 | -0.5292 | 0.00639 | -0.0276 | -82.8169
-6 | -0.4758 | 0.00629 | -0.0267 | -75.6439
-5.5 | -0.4218 | 0.00617 | -0.0261 | -68.363
-5 | -0.3677 | 0.00605 | -0.0254 | -60.7769
-4.5 | -0.3131 | 0.00595 | -0.0248 | -52.6218
-4 | -0.2583 | 0.00587 | -0.0243 | -44.0034
-3.5 | -0.2036 | 0.00578 | -0.0238 | -35.2249
-3 | -0.1486 | 0.0057 | -0.0233 | -26.0702
-2.5 | -0.0934 | 0.00562 | -0.0228 | -16.6192
-2 | -0.0381 | 0.00555 | -0.0224 | -6.8649
-1.5 | 0.0169 | 0.0055 | -0.0219 | 3.0727
-1 | 0.072 | 0.00545 | -0.0215 | 13.211
-0.5 | 0.1274 | 0.0054 | -0.0211 | 23.5926
0 | 0.1823 | 0.00535 | -0.0206 | 34.0748
1 | 0.2912 | 0.0053 | -0.0196 | 54.9434
1.5 | 0.3447 | 0.00524 | -0.0189 | 65.7824
2 | 0.398 | 0.00517 | -0.0182 | 76.9826
2.5 | 0.4496 | 0.00506 | -0.0171 | 88.8538
3 | 0.5023 | 0.00504 | -0.0163 | 99.6627
3.5 | 0.5545 | 0.00507 | -0.0154 | 109.3688
4 | 0.6055 | 0.00512 | -0.0143 | 118.2617
4.5 | 0.6529 | 0.00507 | -0.0125 | 128.7771
5 | 0.7016 | 0.00509 | -0.0109 | 137.8389
5.5 | 0.7529 | 0.00527 | -0.0099 | 142.8653
6 | 0.8028 | 0.00553 | -0.0086 | 145.1718
6.5 | 0.8531 | 0.00577 | -0.0074 | 147.851
7 | 0.9012 | 0.00603 | -0.0058 | 149.4527
7.5 | 0.9494 | 0.00631 | -0.0043 | 150.4596
8 | 0.9964 | 0.00656 | -0.0024 | 151.8902
8.5 | 1.0459 | 0.00692 | -0.0013 | 151.1416
9 | 1.1117 | 0.00734 | -0.0039 | 151.4578
9.5 | 1.1825 | 0.00777 | -0.0077 | 152.1879
10 | 1.2459 | 0.00823 | -0.0099 | 151.3852
10.5 | 1.3001 | 0.00867 | -0.01 | 149.9539
11 | 1.3486 | 0.00911 | -0.009 | 148.0351
11.5 | 1.4041 | 0.0096 | -0.0096 | 146.2604
12 | 1.4597 | 0.01008 | -0.0102 | 144.8115
12.5 | 1.514 | 0.01062 | -0.0107 | 142.5612
13 | 1.5675 | 0.01117 | -0.0112 | 140.3312
13.5 | 1.62 | 0.01178 | -0.0115 | 137.5212
14 | 1.6638 | 0.01238 | -0.01 | 134.3942
14.5 | 1.677 | 0.01293 | -0.0023 | 129.6984
15 | 1.7073 | 0.01356 | 0.0015 | 125.9071
15.5 | 1.7369 | 0.01434 | 0.0051 | 121.1227
16 | 1.7639 | 0.01531 | 0.0086 | 115.2123
16.5 | 1.7899 | 0.01642 | 0.0119 | 109.0073
17 | 1.8149 | 0.01769 | 0.0149 | 102.5947
17.5 | 1.8375 | 0.01922 | 0.0177 | 95.6035
18 | 1.8572 | 0.02109 | 0.0202 | 88.0607
18.5 | 1.8699 | 0.02366 | 0.0226 | 79.0321
19 | 1.882 | 0.02656 | 0.0242 | 70.8584
19.5 | 1.8871 | 0.03034 | 0.0254 | 62.1984
20 | 1.8924 | 0.03445 | 0.0259 | 54.9318

## 147. Re 20M Mach 0.10 (1)
BIGFOIL.COM POLAR EXPORT
NACA25013.5
NACA25013.5 |  |  |  | Cl Max: | 1.533 | at alpha= | 14.5 | deg
JavaFoil+Calcfoil stall+Eppler ext transition |  |  |  | L/D Max: | 129.391 | at alpha= | 9 | deg
Re: | 20000000 |  |  | Cd Min: | 0.00808 | at alpha= | 2 | deg
Mach: | 0.1 |  |  | Cl=0 at alpha= | -1.5574 | deg
|  |  |  | @ Cl=0.1, Cd= | 0.009178
|  |  |  | @ Cl=0.4, Cd= | 0.0082528
|  |  |  | @ Cl=0.6, Cd= | 0.0087575
alpha (deg) | Cl | Cd | Cm | Cl/Cd
-18.5 | -0.865 | 0.11741 | -0.006 | -7.368
-18 | -0.882 | 0.10901 | -0.006 | -8.089
-17.5 | -0.896 | 0.10175 | -0.006 | -8.81
-17 | -0.911 | 0.09358 | -0.007 | -9.732
-16.5 | -0.925 | 0.08468 | -0.007 | -10.921
-16 | -0.94 | 0.07416 | -0.007 | -12.675
-15.5 | -0.967 | 0.05674 | -0.008 | -17.036
-15 | -1 | 0.03865 | -0.009 | -25.876
-14.5 | -1.031 | 0.02564 | -0.01 | -40.204
-14 | -1.055 | 0.01769 | -0.01 | -59.666
-13.5 | -1.065 | 0.01433 | -0.011 | -74.37
-13 | -1.063 | 0.01271 | -0.011 | -83.688
-12.5 | -1.052 | 0.01181 | -0.011 | -89.073
-12 | -1.034 | 0.01121 | -0.012 | -92.198
-11.5 | -1.009 | 0.01071 | -0.012 | -94.23
-11 | -0.98 | 0.00975 | -0.012 | -100.564
-10.5 | -0.948 | 0.00989 | -0.013 | -95.792
-10 | -0.911 | 0.01016 | -0.013 | -89.747
-9.5 | -0.872 | 0.01043 | -0.013 | -83.603
-9 | -0.83 | 0.0101 | -0.014 | -82.154
-8.5 | -0.785 | 0.01055 | -0.014 | -74.387
-8 | -0.737 | 0.01025 | -0.014 | -71.967
-7.5 | -0.687 | 0.00987 | -0.015 | -69.61
-7 | -0.635 | 0.00963 | -0.015 | -66.002
-6.5 | -0.582 | 0.01015 | -0.015 | -57.292
-6 | -0.527 | 0.00991 | -0.016 | -53.136
-5.5 | -0.47 | 0.00964 | -0.016 | -48.783
-5 | -0.413 | 0.00948 | -0.016 | -43.551
-4.5 | -0.354 | 0.00925 | -0.017 | -38.289
-4 | -0.295 | 0.0091 | -0.017 | -32.46
-3.5 | -0.236 | 0.00896 | -0.017 | -26.286
-3 | -0.175 | 0.00965 | -0.018 | -18.178
-2.5 | -0.115 | 0.00949 | -0.018 | -12.104
-2 | -0.054 | 0.0094 | -0.018 | -5.748
-1.5 | 0.007 | 0.00929 | -0.019 | 0.752
-1 | 0.068 | 0.00922 | -0.019 | 7.391
-0.5 | 0.129 | 0.00914 | -0.019 | 14.147
0 | 0.19 | 0.0091 | -0.02 | 20.918
0.5 | 0.251 | 0.00907 | -0.02 | 27.702
1 | 0.312 | 0.00845 | -0.02 | 36.946
1.5 | 0.373 | 0.00839 | -0.021 | 44.479
2 | 0.434 | 0.00808 | -0.021 | 53.646
2.5 | 0.494 | 0.00858 | -0.022 | 57.575
3 | 0.555 | 0.00866 | -0.022 | 64.03
3.5 | 0.615 | 0.00879 | -0.022 | 69.982
4 | 0.675 | 0.00901 | -0.023 | 74.931
4.5 | 0.735 | 0.00927 | -0.023 | 79.239
5 | 0.794 | 0.00886 | -0.024 | 89.562
5.5 | 0.853 | 0.00914 | -0.024 | 93.255
6 | 0.911 | 0.0101 | -0.024 | 90.176
6.5 | 0.968 | 0.00981 | -0.025 | 98.593
7 | 1.024 | 0.01019 | -0.025 | 100.485
7.5 | 1.078 | 0.00992 | -0.025 | 108.668
8 | 1.131 | 0.00979 | -0.026 | 115.615
8.5 | 1.183 | 0.00962 | -0.026 | 122.925
9 | 1.232 | 0.00952 | -0.027 | 129.391
9.5 | 1.279 | 0.01088 | -0.027 | 117.519
10 | 1.322 | 0.01131 | -0.027 | 116.929
10.5 | 1.363 | 0.01179 | -0.028 | 115.657
11 | 1.401 | 0.01229 | -0.028 | 113.951
11.5 | 1.434 | 0.0129 | -0.028 | 111.117
12 | 1.462 | 0.0136 | -0.029 | 107.516
12.5 | 1.486 | 0.01439 | -0.029 | 103.298
13 | 1.506 | 0.01535 | -0.029 | 98.071
13.5 | 1.52 | 0.01657 | -0.029 | 91.74
14 | 1.529 | 0.01803 | -0.029 | 84.796
14.5 | 1.533 | 0.01976 | -0.03 | 77.579
15 | 1.53 | 0.02188 | -0.03 | 69.945
15.5 | 1.523 | 0.02445 | -0.03 | 62.295
16 | 1.511 | 0.02754 | -0.03 | 54.856
16.5 | 1.494 | 0.03118 | -0.03 | 47.92
17 | 1.474 | 0.03541 | -0.03 | 41.623
17.5 | 1.45 | 0.04032 | -0.03 | 35.968
18 | 1.425 | 0.04531 | -0.03 | 31.451
18.5 | 1.397 | 0.05109 | -0.03 | 27.339
19 | 1.367 | 0.05717 | -0.03 | 23.905
19.5 | 1.334 | 0.06397 | -0.03 | 20.862

## 148. Re 20M Mach 0.10 (2)
BIGFOIL.COM POLAR EXPORT
NACA25013.5
NACA25013.5 |  |  |  | Cl Max: | 1.8813 | at alpha= | 19.5 | deg
XFOIL ncrit=9 |  |  |  | L/D Max: | 152.049 | at alpha= | 8 | deg
Re: | 20000000 |  |  | Cd Min: | 0.03816 | at alpha= | 20 | deg
Mach: | 0.1 |  |  | Cl=0 at alpha= | -1.6546 | deg
|  |  |  | @ Cl=0.1, Cd= | 0.0054353
|  |  |  | @ Cl=0.4, Cd= | 0.0051705
|  |  |  | @ Cl=0.6, Cd= | 0.0050757
alpha (deg) | Cl | Cd | Cm | Cl/Cd
-13 | -1.1779 | 0.00912 | -0.0497 | -129.1557
-12.5 | -1.136 | 0.00888 | -0.0465 | -127.9279
-12 | -1.0906 | 0.00861 | -0.044 | -126.6667
-11 | -0.9969 | 0.00804 | -0.0396 | -123.9925
-10.5 | -0.9475 | 0.00781 | -0.0379 | -121.3188
-10 | -0.8971 | 0.00762 | -0.0364 | -117.7297
-9.5 | -0.8466 | 0.00739 | -0.0349 | -114.5602
-9 | -0.7961 | 0.00719 | -0.0334 | -110.7232
-8.5 | -0.7441 | 0.00704 | -0.0322 | -105.696
-8 | -0.6917 | 0.00684 | -0.031 | -101.1257
-7.5 | -0.6391 | 0.00669 | -0.0299 | -95.5306
-7 | -0.5859 | 0.00656 | -0.029 | -89.314
-6.5 | -0.5326 | 0.00641 | -0.028 | -83.0889
-6 | -0.4787 | 0.00631 | -0.0272 | -75.8637
-5.5 | -0.4245 | 0.00618 | -0.0264 | -68.6893
-5 | -0.3699 | 0.00606 | -0.0257 | -61.0396
-4.5 | -0.3149 | 0.00596 | -0.0251 | -52.8356
-4 | -0.2598 | 0.00587 | -0.0246 | -44.2589
-3.5 | -0.2047 | 0.00579 | -0.024 | -35.3541
-3 | -0.1494 | 0.00571 | -0.0235 | -26.1646
-2.5 | -0.0939 | 0.00563 | -0.023 | -16.6785
-2 | -0.0382 | 0.00556 | -0.0226 | -6.8705
-1.5 | 0.0171 | 0.0055 | -0.0221 | 3.1091
-1 | 0.0725 | 0.00546 | -0.0216 | 13.2784
-0.5 | 0.1282 | 0.00541 | -0.0212 | 23.6969
0 | 0.1835 | 0.00535 | -0.0207 | 34.2991
0.5 | 0.2383 | 0.00533 | -0.0202 | 44.7092
1 | 0.2929 | 0.0053 | -0.0196 | 55.2642
1.5 | 0.3468 | 0.00525 | -0.0189 | 66.0571
2 | 0.4003 | 0.00517 | -0.0182 | 77.4275
2.5 | 0.4522 | 0.00506 | -0.0171 | 89.3676
3 | 0.5052 | 0.00504 | -0.0163 | 100.2381
3.5 | 0.5578 | 0.00508 | -0.0154 | 109.8031
4.5 | 0.6566 | 0.00507 | -0.0123 | 129.5069
5 | 0.7057 | 0.00509 | -0.0107 | 138.6444
5.5 | 0.7573 | 0.00528 | -0.0096 | 143.428
6 | 0.8075 | 0.00555 | -0.0083 | 145.4955
6.5 | 0.858 | 0.00579 | -0.0071 | 148.1865
7 | 0.9063 | 0.00606 | -0.0053 | 149.5545
7.5 | 0.9548 | 0.00634 | -0.0037 | 150.5994
8 | 1.002 | 0.00659 | -0.0018 | 152.0486
8.5 | 1.0527 | 0.00697 | -0.0008 | 151.033
9 | 1.1202 | 0.00739 | -0.0036 | 151.5832
9.5 | 1.1914 | 0.00784 | -0.0073 | 151.9643
10 | 1.2549 | 0.00831 | -0.0093 | 151.0108
10.5 | 1.3085 | 0.00877 | -0.0091 | 149.2018
11 | 1.3584 | 0.0092 | -0.0081 | 147.6522
11.5 | 1.4143 | 0.00971 | -0.0086 | 145.654
12 | 1.4703 | 0.01022 | -0.0092 | 143.865
12.5 | 1.5253 | 0.01076 | -0.0096 | 141.7565
13 | 1.579 | 0.01137 | -0.0098 | 138.8742
13.5 | 1.6326 | 0.01199 | -0.0101 | 136.1635
14 | 1.6606 | 0.01254 | -0.0051 | 132.4242
14.5 | 1.6823 | 0.01318 | 0.0009 | 127.6404
15 | 1.7136 | 0.01387 | 0.0046 | 123.5472
15.5 | 1.7424 | 0.01477 | 0.0083 | 117.9689
16 | 1.7685 | 0.01586 | 0.012 | 111.5069
16.5 | 1.7947 | 0.01707 | 0.0153 | 105.1377
17 | 1.8192 | 0.01849 | 0.0182 | 98.3883
17.5 | 1.8402 | 0.02028 | 0.021 | 90.7396
18 | 1.8571 | 0.02255 | 0.0235 | 82.3548
18.5 | 1.8669 | 0.02558 | 0.0257 | 72.9828
19 | 1.8766 | 0.02898 | 0.027 | 64.755
19.5 | 1.8813 | 0.03313 | 0.0277 | 56.7854
20 | 1.8801 | 0.03816 | 0.0278 | 49.2689

## 149. Re 20M Mach 0.25 (1)
BIGFOIL.COM POLAR EXPORT
NACA25013.5
NACA25013.5 |  |  |  | Cl Max: | 1.473 | at alpha= | 13 | deg
JavaFoil+Calcfoil stall+Eppler ext transition |  |  |  | L/D Max: | 125.26 | at alpha= | 8.5 | deg
Re: | 20000000 |  |  | Cd Min: | 0.00823 | at alpha= | 2.5 | deg
Mach: | 0.25 |  |  | Cl=0 at alpha= | -1.5564 | deg
|  |  |  | @ Cl=0.1, Cd= | 0.0090862
|  |  |  | @ Cl=0.4, Cd= | 0.0084968
|  |  |  | @ Cl=0.6, Cd= | 0.0089488
alpha (deg) | Cl | Cd | Cm | Cl/Cd
-17 | -0.639 | 0.12129 | -0.006 | -5.265
-16.5 | -0.678 | 0.11204 | -0.006 | -6.052
-16 | -0.714 | 0.10341 | -0.006 | -6.908
-15.5 | -0.747 | 0.09562 | -0.007 | -7.808
-15 | -0.776 | 0.08709 | -0.007 | -8.91
-14.5 | -0.802 | 0.07859 | -0.007 | -10.202
-14 | -0.827 | 0.06782 | -0.008 | -12.2
-13.5 | -0.867 | 0.04829 | -0.009 | -17.952
-13 | -0.926 | 0.02543 | -0.011 | -36.405
-12.5 | -0.968 | 0.01547 | -0.011 | -62.588
-12 | -0.981 | 0.01289 | -0.012 | -76.069
-11.5 | -0.975 | 0.01181 | -0.012 | -82.522
-11 | -0.958 | 0.01116 | -0.013 | -85.883
-10.5 | -0.935 | 0.00959 | -0.013 | -97.547
-10 | -0.907 | 0.01021 | -0.013 | -88.764
-9.5 | -0.873 | 0.01041 | -0.014 | -83.895
-9 | -0.835 | 0.00998 | -0.014 | -83.678
-8.5 | -0.793 | 0.01024 | -0.014 | -77.448
-8 | -0.748 | 0.00989 | -0.015 | -75.67
-7.5 | -0.699 | 0.01028 | -0.015 | -68.057
-7 | -0.648 | 0.00999 | -0.015 | -64.817
-6.5 | -0.594 | 0.00973 | -0.016 | -61.065
-6 | -0.539 | 0.01018 | -0.016 | -52.928
-5.5 | -0.482 | 0.00991 | -0.016 | -48.619
-5 | -0.423 | 0.00975 | -0.017 | -43.385
-4.5 | -0.363 | 0.0095 | -0.017 | -38.235
-4 | -0.303 | 0.00929 | -0.017 | -32.609
-3.5 | -0.242 | 0.00917 | -0.018 | -26.352
-3 | -0.18 | 0.009 | -0.018 | -20.004
-2.5 | -0.118 | 0.00974 | -0.018 | -12.103
-2 | -0.055 | 0.00953 | -0.019 | -5.823
-1.5 | 0.007 | 0.00948 | -0.019 | 0.757
-1 | 0.07 | 0.00941 | -0.02 | 7.439
-0.5 | 0.133 | 0.00873 | -0.02 | 15.208
0 | 0.195 | 0.00865 | -0.02 | 22.598
0.5 | 0.258 | 0.00864 | -0.021 | 29.863
1 | 0.321 | 0.0086 | -0.021 | 37.284
1.5 | 0.383 | 0.00859 | -0.021 | 44.595
2 | 0.445 | 0.00825 | -0.022 | 53.993
2.5 | 0.508 | 0.00823 | -0.022 | 61.704
3 | 0.57 | 0.00888 | -0.023 | 64.16
3.5 | 0.631 | 0.00902 | -0.023 | 70.033
4 | 0.693 | 0.00926 | -0.023 | 74.854
4.5 | 0.754 | 0.00887 | -0.024 | 85.047
5 | 0.815 | 0.00913 | -0.024 | 89.244
5.5 | 0.875 | 0.0095 | -0.025 | 92.062
6 | 0.934 | 0.00924 | -0.025 | 101.044
6.5 | 0.992 | 0.01023 | -0.025 | 96.969
7 | 1.049 | 0.01 | -0.026 | 104.938
7.5 | 1.104 | 0.00985 | -0.026 | 112.061
8 | 1.157 | 0.00973 | -0.026 | 118.964
8.5 | 1.208 | 0.00964 | -0.027 | 125.26
9 | 1.256 | 0.01104 | -0.027 | 113.733
9.5 | 1.301 | 0.01153 | -0.028 | 112.807
10 | 1.342 | 0.01205 | -0.028 | 111.301
10.5 | 1.378 | 0.01266 | -0.028 | 108.847
11 | 1.41 | 0.01336 | -0.029 | 105.602
11.5 | 1.436 | 0.01417 | -0.029 | 101.302
12 | 1.455 | 0.01514 | -0.029 | 96.083
12.5 | 1.467 | 0.01635 | -0.029 | 89.724
13 | 1.473 | 0.01788 | -0.03 | 82.345
13.5 | 1.471 | 0.0198 | -0.03 | 74.292
14 | 1.462 | 0.02218 | -0.03 | 65.916
14.5 | 1.445 | 0.02519 | -0.03 | 57.353
15 | 1.418 | 0.02881 | -0.03 | 49.223
15.5 | 1.384 | 0.03336 | -0.03 | 41.477
16 | 1.343 | 0.03864 | -0.03 | 34.77
16.5 | 1.297 | 0.04479 | -0.03 | 28.956
17 | 1.245 | 0.05192 | -0.03 | 23.978
17.5 | 1.189 | 0.05934 | -0.029 | 20.041
18 | 1.128 | 0.06842 | -0.029 | 16.484

## 150. Re 20M Mach 0.25 (2)
BIGFOIL.COM POLAR EXPORT
NACA25013.5
NACA25013.5 |  |  |  | Cl Max: | 1.8375 | at alpha= | 18 | deg
XFOIL ncrit=9 |  |  |  | L/D Max: | 152.071 | at alpha= | 7.5 | deg
Re: | 20000000 |  |  | Cd Min: | 0.0665 | at alpha= | 20 | deg
Mach: | 0.25 |  |  | Cl=0 at alpha= | -1.6603 | deg
|  |  |  | @ Cl=0.1, Cd= | 0.0054685
|  |  |  | @ Cl=0.4, Cd= | 0.0052193
|  |  |  | @ Cl=0.6, Cd= | 0.0051115
alpha (deg) | Cl | Cd | Cm | Cl/Cd
-20 | -1.7659 | 0.03609 | -0.0949 | -48.9305
-19.5 | -1.7719 | 0.03055 | -0.0946 | -58
-19 | -1.7699 | 0.02633 | -0.0924 | -67.2199
-18.5 | -1.7567 | 0.02334 | -0.0889 | -75.2656
-18 | -1.7391 | 0.02096 | -0.0844 | -82.9723
-17.5 | -1.716 | 0.01913 | -0.0793 | -89.702
-17 | -1.6902 | 0.01763 | -0.0736 | -95.8707
-16.5 | -1.665 | 0.01642 | -0.0671 | -101.4007
-16 | -1.6399 | 0.0154 | -0.0599 | -106.487
-15.5 | -1.5865 | 0.01432 | -0.0575 | -110.7891
-15 | -1.5276 | 0.01324 | -0.056 | -115.3776
-14.5 | -1.4669 | 0.01237 | -0.0547 | -118.5853
-14 | -1.4152 | 0.01165 | -0.0516 | -121.4764
-13.5 | -1.3444 | 0.01094 | -0.0523 | -122.8885
-13 | -1.2264 | 0.00997 | -0.0627 | -123.009
-12.5 | -1.1796 | 0.00957 | -0.0588 | -123.2602
-12 | -1.1354 | 0.00917 | -0.0546 | -123.8168
-11.5 | -1.0864 | 0.00885 | -0.0512 | -122.7571
-10.5 | -0.9847 | 0.00825 | -0.0455 | -119.3576
-10 | -0.933 | 0.00793 | -0.043 | -117.6545
-9.5 | -0.8794 | 0.00769 | -0.0409 | -114.3563
-9 | -0.8259 | 0.00747 | -0.0388 | -110.5622
-8.5 | -0.7725 | 0.00723 | -0.0368 | -106.8465
-8 | -0.7171 | 0.00705 | -0.0352 | -101.7163
-7.5 | -0.6623 | 0.00685 | -0.0336 | -96.6861
-7 | -0.6069 | 0.00669 | -0.0322 | -90.7175
-6.5 | -0.5513 | 0.00655 | -0.0308 | -84.1679
-6 | -0.4951 | 0.0064 | -0.0297 | -77.3594
-5.5 | -0.4388 | 0.00627 | -0.0286 | -69.9841
-5 | -0.382 | 0.00615 | -0.0277 | -62.1138
-4.5 | -0.3251 | 0.00603 | -0.0268 | -53.9138
-4 | -0.2681 | 0.00592 | -0.026 | -45.2872
-3.5 | -0.211 | 0.00582 | -0.0253 | -36.2543
-3 | -0.1539 | 0.00574 | -0.0246 | -26.8118
-2.5 | -0.0966 | 0.00566 | -0.024 | -17.0671
-2 | -0.039 | 0.00559 | -0.0234 | -6.9767
-1.5 | 0.0184 | 0.00553 | -0.0229 | 3.3273
-1 | 0.0755 | 0.00549 | -0.0223 | 13.7523
-0.5 | 0.1326 | 0.00544 | -0.0217 | 24.375
0 | 0.1897 | 0.00538 | -0.0212 | 35.2602
0.5 | 0.2465 | 0.00535 | -0.0206 | 46.0748
1 | 0.3027 | 0.00532 | -0.0199 | 56.8985
1.5 | 0.3582 | 0.00528 | -0.0191 | 67.8409
2 | 0.4133 | 0.0052 | -0.0182 | 79.4808
2.5 | 0.4664 | 0.00509 | -0.0169 | 91.6306
3 | 0.5216 | 0.00506 | -0.0161 | 103.083
4 | 0.6282 | 0.00513 | -0.0135 | 122.4561
4.5 | 0.6768 | 0.00509 | -0.0113 | 132.9666
5 | 0.7282 | 0.00515 | -0.0095 | 141.3981
5.5 | 0.7816 | 0.00536 | -0.0082 | 145.8209
6 | 0.8333 | 0.00564 | -0.0066 | 147.7482
6.5 | 0.8853 | 0.0059 | -0.0049 | 150.0508
7 | 0.9343 | 0.00621 | -0.0027 | 150.4509
7.5 | 0.9839 | 0.00647 | -0.0005 | 152.0711
8 | 1.0319 | 0.00679 | 0.002 | 151.9735
8.5 | 1.0924 | 0.00721 | 0.0017 | 151.5118
9 | 1.1683 | 0.00773 | -0.0019 | 151.1384
9.5 | 1.2403 | 0.00826 | -0.0046 | 150.1574
10 | 1.3041 | 0.00877 | -0.0055 | 148.7001
10.5 | 1.3525 | 0.00927 | -0.0031 | 145.9008
11 | 1.412 | 0.0098 | -0.003 | 144.0816
11.5 | 1.4711 | 0.01039 | -0.0029 | 141.5881
12 | 1.53 | 0.01102 | -0.0028 | 138.8385
12.5 | 1.5859 | 0.01177 | -0.0021 | 134.7409
13 | 1.6319 | 0.01239 | 0.0006 | 131.7111
13.5 | 1.6537 | 0.01307 | 0.0077 | 126.5264
14 | 1.6845 | 0.01393 | 0.0126 | 120.9261
14.5 | 1.716 | 0.01493 | 0.017 | 114.9364
15 | 1.7428 | 0.01627 | 0.0214 | 107.1174
15.5 | 1.7688 | 0.01785 | 0.0254 | 99.0924
16 | 1.7937 | 0.01971 | 0.0288 | 91.0046
16.5 | 1.8137 | 0.02211 | 0.0319 | 82.0308
17 | 1.8242 | 0.0255 | 0.0345 | 71.5373
17.5 | 1.833 | 0.02949 | 0.0361 | 62.1567
18 | 1.8375 | 0.0342 | 0.0368 | 53.7281
18.5 | 1.8345 | 0.03996 | 0.0367 | 45.9084
19 | 1.8234 | 0.04687 | 0.0357 | 38.9033
19.5 | 1.7999 | 0.05529 | 0.0338 | 32.5538
20 | 1.7539 | 0.0665 | 0.0302 | 26.3744

## 151. Re 20M Mach 0.50 (1)
BIGFOIL.COM POLAR EXPORT
NACA25013.5
NACA25013.5 |  |  |  | Cl Max: | 1.303 | at alpha= | 9 | deg
JavaFoil+Calcfoil stall+Eppler ext transition |  |  |  | L/D Max: | 115.963 | at alpha= | 6 | deg
Re: | 20000000 |  |  | Cd Min: | 0.00837 | at alpha= | 2 | deg
Mach: | 0.5 |  |  | Cl=0 at alpha= | -1.5571 | deg
|  |  |  | @ Cl=0.1, Cd= | 0.0088963
|  |  |  | @ Cl=0.4, Cd= | 0.00903
|  |  |  | @ Cl=0.6, Cd= | 0.0085835
alpha (deg) | Cl | Cd | Cm | Cl/Cd
-20 | -1.011 | 0.17263 | -0.006 | -5.858
-19.5 | -0.98 | 0.19107 | -0.006 | -5.131
-19 | -0.956 | 0.1666 | -0.006 | -5.737
-18.5 | -0.931 | 0.1503 | -0.006 | -6.194
-18 | -0.9 | 0.16581 | -0.006 | -5.429
-17.5 | -0.875 | 0.1449 | -0.006 | -6.04
-17 | -0.851 | 0.12786 | -0.007 | -6.655
-16.5 | -0.82 | 0.13701 | -0.006 | -5.985
-16 | -0.795 | 0.12118 | -0.007 | -6.561
-15.5 | -0.764 | 0.13428 | -0.006 | -5.69
-15 | -0.74 | 0.11118 | -0.007 | -6.655
-14.5 | -0.716 | 0.09872 | -0.007 | -7.25
-14 | -0.684 | 0.10355 | -0.007 | -6.61
-13.5 | -0.662 | 0.08764 | -0.008 | -7.548
-13 | -0.63 | 0.09108 | -0.007 | -6.917
-12.5 | -0.608 | 0.07719 | -0.008 | -7.879
-12 | -0.578 | 0.07542 | -0.008 | -7.668
-11.5 | -0.567 | 0.05665 | -0.01 | -10
-11 | -0.53 | 0.06095 | -0.009 | -8.698
-10.5 | -0.586 | 0.01532 | -0.014 | -38.224
-10 | -0.486 | 0.04637 | -0.011 | -10.471
-9.5 | -0.448 | 0.05215 | -0.01 | -8.582
-9 | -0.418 | 0.05125 | -0.01 | -8.158
-8.5 | -0.392 | 0.0473 | -0.011 | -8.285
-8 | -0.676 | 0.01133 | -0.016 | -59.63
-7.5 | -0.693 | 0.00956 | -0.017 | -72.493
-7 | -0.67 | 0.01002 | -0.017 | -66.86
-6.5 | -0.63 | 0.01011 | -0.017 | -62.371
-6 | -0.581 | 0.00965 | -0.018 | -60.228
-5.5 | -0.525 | 0.01003 | -0.018 | -52.39
-5 | -0.465 | 0.00959 | -0.019 | -48.498
-4.5 | -0.401 | 0.00931 | -0.019 | -43.125
-4 | -0.336 | 0.00912 | -0.019 | -36.824
-3.5 | -0.269 | 0.00891 | -0.02 | -30.142
-3 | -0.2 | 0.00935 | -0.02 | -21.445
-2.5 | -0.131 | 0.00924 | -0.021 | -14.231
-2 | -0.062 | 0.00908 | -0.021 | -6.814
-1.5 | 0.008 | 0.00903 | -0.021 | 0.887
-1 | 0.078 | 0.00889 | -0.022 | 8.795
-0.5 | 0.148 | 0.00891 | -0.022 | 16.64
0 | 0.218 | 0.00947 | -0.023 | 23.052
0.5 | 0.288 | 0.00893 | -0.023 | 32.28
1 | 0.358 | 0.00945 | -0.024 | 37.881
1.5 | 0.428 | 0.00875 | -0.024 | 48.847
2 | 0.497 | 0.00837 | -0.024 | 59.34
2.5 | 0.566 | 0.00848 | -0.025 | 66.74
3 | 0.635 | 0.00869 | -0.025 | 73.072
3.5 | 0.704 | 0.00838 | -0.026 | 83.974
4 | 0.772 | 0.00873 | -0.026 | 88.434
4.5 | 0.839 | 0.00853 | -0.027 | 98.318
5 | 0.905 | 0.00895 | -0.027 | 101.188
5.5 | 0.97 | 0.0089 | -0.027 | 109.05
6 | 1.033 | 0.00891 | -0.028 | 115.963
6.5 | 1.094 | 0.01031 | -0.028 | 106.121
7 | 1.15 | 0.01096 | -0.029 | 104.958
7.5 | 1.202 | 0.01216 | -0.029 | 98.797
8 | 1.247 | 0.01299 | -0.029 | 95.997
8.5 | 1.282 | 0.01396 | -0.03 | 91.83
9 | 1.303 | 0.0152 | -0.03 | 85.719
9.5 | 1.303 | 0.01695 | -0.03 | 76.879
10 | 1.264 | 0.01956 | -0.03 | 64.628
10.5 | 1.138 | 0.02436 | -0.03 | 46.702
11 | 0.789 | 0.03259 | -0.029 | 24.2
11.5 | 0.823 | 0.0318 | -0.03 | 25.873
12 | 0.848 | 0.03504 | -0.03 | 24.192
12.5 | 0.865 | 0.04246 | -0.03 | 20.359
13 | 0.877 | 0.05337 | -0.029 | 16.438
13.5 | 0.881 | 0.07312 | -0.027 | 12.046
14 | 0.898 | 0.08482 | -0.027 | 10.592

## 152. Re 20M Mach 0.50 (2)
BIGFOIL.COM POLAR EXPORT
NACA25013.5
NACA25013.5 |  |  |  | Cl Max: | 1.6369 | at alpha= | 11 | deg
XFOIL ncrit=9 |  |  |  | L/D Max: | 155.766 | at alpha= | 6 | deg
Re: | 20000000 |  |  | Cd Min: | 0.01312 | at alpha= | 11 | deg
Mach: | 0.5 |  |  | Cl=0 at alpha= | -99 | deg
|  |  |  | @ Cl=0.1, Cd= | 0.00555
|  |  |  | @ Cl=0.4, Cd= | 0.0054104
|  |  |  | @ Cl=0.6, Cd= | 0.0052576
alpha (deg) | Cl | Cd | Cm | Cl/Cd
0 | 0.2177 | 0.00555 | -0.023 | 39.2252
0.5 | 0.2824 | 0.0055 | -0.022 | 51.3455
1 | 0.3466 | 0.00547 | -0.0208 | 63.3638
1.5 | 0.4093 | 0.0054 | -0.0194 | 75.7963
2 | 0.4713 | 0.00535 | -0.0178 | 88.0935
2.5 | 0.531 | 0.00522 | -0.0156 | 101.7241
3 | 0.5928 | 0.00526 | -0.0138 | 112.6996
3.5 | 0.6538 | 0.00524 | -0.0117 | 124.771
4 | 0.7111 | 0.00524 | -0.0087 | 135.7061
4.5 | 0.7678 | 0.00526 | -0.0054 | 145.9696
5 | 0.8281 | 0.00546 | -0.0027 | 151.6667
5.5 | 0.8881 | 0.00572 | 0.0003 | 155.2622
6 | 0.9455 | 0.00607 | 0.0039 | 155.7661
6.5 | 0.9995 | 0.00644 | 0.0084 | 155.2019
7 | 1.0508 | 0.00679 | 0.0137 | 154.757
7.5 | 1.1016 | 0.00722 | 0.0191 | 152.5762
8 | 1.2057 | 0.00799 | 0.0144 | 150.9011
9 | 1.376 | 0.00949 | 0.014 | 144.9947
9.5 | 1.4299 | 0.0102 | 0.0198 | 140.1863
10 | 1.5008 | 0.01104 | 0.023 | 135.942
10.5 | 1.5695 | 0.01199 | 0.0267 | 130.9008
11 | 1.6369 | 0.01312 | 0.0307 | 124.7637