## index
index | Re | Mach | Datasource
1 | 50000 | 0 | JavaFoil+Calcfoil stall+Eppler ext transition
2 | 50000 | 0 | XFOIL ncrit=9
3 | 50000 | 0.1 | JavaFoil+Calcfoil stall+Eppler ext transition
4 | 50000 | 0.1 | XFOIL ncrit=9
5 | 50000 | 0.25 | JavaFoil+Calcfoil stall+Eppler ext transition
6 | 50000 | 0.25 | XFOIL ncrit=9
7 | 50000 | 0.5 | JavaFoil+Calcfoil stall+Eppler ext transition
8 | 50000 | 0.5 | XFOIL ncrit=9
9 | 100000 | 0 | JavaFoil+Calcfoil stall+Eppler ext transition
10 | 100000 | 0 | XFOIL ncrit=9
11 | 100000 | 0.1 | JavaFoil+Calcfoil stall+Eppler ext transition
12 | 100000 | 0.1 | XFOIL ncrit=9
13 | 100000 | 0.25 | JavaFoil+Calcfoil stall+Eppler ext transition
14 | 100000 | 0.25 | XFOIL ncrit=9
15 | 100000 | 0.5 | JavaFoil+Calcfoil stall+Eppler ext transition
16 | 100000 | 0.5 | XFOIL ncrit=9
17 | 250000 | 0 | JavaFoil+Calcfoil stall+Eppler ext transition
18 | 250000 | 0 | XFOIL ncrit=9
19 | 250000 | 0.1 | JavaFoil+Calcfoil stall+Eppler ext transition
20 | 250000 | 0.1 | XFOIL ncrit=9
21 | 250000 | 0.25 | JavaFoil+Calcfoil stall+Eppler ext transition
22 | 250000 | 0.25 | XFOIL ncrit=9
23 | 250000 | 0.5 | JavaFoil+Calcfoil stall+Eppler ext transition
24 | 250000 | 0.5 | XFOIL ncrit=9
25 | 500000 | 0 | JavaFoil+Calcfoil stall+Eppler ext transition
26 | 500000 | 0 | XFOIL ncrit=9
27 | 500000 | 0.1 | JavaFoil+Calcfoil stall+Eppler ext transition
28 | 500000 | 0.1 | XFOIL ncrit=9
29 | 500000 | 0.25 | JavaFoil+Calcfoil stall+Eppler ext transition
30 | 500000 | 0.25 | XFOIL ncrit=9
31 | 500000 | 0.5 | JavaFoil+Calcfoil stall+Eppler ext transition
32 | 500000 | 0.5 | XFOIL ncrit=9
33 | 750000 | 0 | JavaFoil+Calcfoil stall+Eppler ext transition
34 | 750000 | 0 | XFOIL ncrit=9
35 | 750000 | 0.1 | JavaFoil+Calcfoil stall+Eppler ext transition
36 | 750000 | 0.1 | XFOIL ncrit=9
37 | 750000 | 0.25 | JavaFoil+Calcfoil stall+Eppler ext transition
38 | 750000 | 0.25 | XFOIL ncrit=9
39 | 750000 | 0.5 | JavaFoil+Calcfoil stall+Eppler ext transition
40 | 750000 | 0.5 | XFOIL ncrit=9
41 | 1000000 | 0 | JavaFoil+Calcfoil stall+Eppler ext transition
42 | 1000000 | 0 | XFOIL ncrit=9
43 | 1000000 | 0.1 | JavaFoil+Calcfoil stall+Eppler ext transition
44 | 1000000 | 0.1 | XFOIL ncrit=9
45 | 1000000 | 0.25 | JavaFoil+Calcfoil stall+Eppler ext transition
46 | 1000000 | 0.25 | XFOIL ncrit=9
47 | 1000000 | 0.5 | JavaFoil+Calcfoil stall+Eppler ext transition
48 | 1000000 | 0.5 | XFOIL ncrit=9
49 | 2000000 | 0 | JavaFoil+Calcfoil stall+Eppler ext transition
50 | 2000000 | 0 | XFOIL ncrit=9
51 | 2000000 | 0.1 | JavaFoil+Calcfoil stall+Eppler ext transition
52 | 2000000 | 0.1 | XFOIL ncrit=9
53 | 2000000 | 0.25 | JavaFoil+Calcfoil stall+Eppler ext transition
54 | 2000000 | 0.25 | XFOIL ncrit=9
55 | 2000000 | 0.5 | JavaFoil+Calcfoil stall+Eppler ext transition
56 | 2000000 | 0.5 | XFOIL ncrit=9
57 | 3000000 | 0 | JavaFoil+Calcfoil stall+Eppler ext transition
58 | 3000000 | 0 | XFOIL ncrit=9
59 | 3000000 | 0.1 | JavaFoil+Calcfoil stall+Eppler ext transition
60 | 3000000 | 0.1 | XFOIL ncrit=9
61 | 3000000 | 0.25 | JavaFoil+Calcfoil stall+Eppler ext transition
62 | 3000000 | 0.25 | XFOIL ncrit=9
63 | 3000000 | 0.5 | JavaFoil+Calcfoil stall+Eppler ext transition
64 | 3000000 | 0.5 | XFOIL ncrit=9
65 | 4000000 | 0 | JavaFoil+Calcfoil stall+Eppler ext transition
66 | 4000000 | 0 | XFOIL ncrit=9
67 | 4000000 | 0.1 | JavaFoil+Calcfoil stall+Eppler ext transition
68 | 4000000 | 0.1 | XFOIL ncrit=9
69 | 4000000 | 0.25 | JavaFoil+Calcfoil stall+Eppler ext transition
70 | 4000000 | 0.25 | XFOIL ncrit=9
71 | 4000000 | 0.5 | JavaFoil+Calcfoil stall+Eppler ext transition
72 | 4000000 | 0.5 | XFOIL ncrit=9
73 | 5000000 | 0 | JavaFoil+Calcfoil stall+Eppler ext transition
74 | 5000000 | 0 | XFOIL ncrit=9
75 | 5000000 | 0.1 | JavaFoil+Calcfoil stall+Eppler ext transition
76 | 5000000 | 0.1 | XFOIL ncrit=9
77 | 5000000 | 0.25 | JavaFoil+Calcfoil stall+Eppler ext transition
78 | 5000000 | 0.25 | XFOIL ncrit=9
79 | 5000000 | 0.5 | JavaFoil+Calcfoil stall+Eppler ext transition
80 | 5000000 | 0.5 | XFOIL ncrit=9
81 | 6000000 | 0 | JavaFoil+Calcfoil stall+Eppler ext transition
82 | 6000000 | 0 | XFOIL ncrit=9
83 | 6000000 | 0.1 | JavaFoil+Calcfoil stall+Eppler ext transition
84 | 6000000 | 0.1 | XFOIL ncrit=9
85 | 6000000 | 0.25 | JavaFoil+Calcfoil stall+Eppler ext transition
86 | 6000000 | 0.25 | XFOIL ncrit=9
87 | 6000000 | 0.5 | JavaFoil+Calcfoil stall+Eppler ext transition
88 | 6000000 | 0.5 | XFOIL ncrit=9
89 | 7000000 | 0 | JavaFoil+Calcfoil stall+Eppler ext transition
90 | 7000000 | 0 | XFOIL ncrit=9
91 | 7000000 | 0.1 | JavaFoil+Calcfoil stall+Eppler ext transition
92 | 7000000 | 0.1 | XFOIL ncrit=9
93 | 7000000 | 0.25 | JavaFoil+Calcfoil stall+Eppler ext transition
94 | 7000000 | 0.25 | XFOIL ncrit=9
95 | 7000000 | 0.5 | JavaFoil+Calcfoil stall+Eppler ext transition
96 | 7000000 | 0.5 | XFOIL ncrit=9
97 | 8000000 | 0 | JavaFoil+Calcfoil stall+Eppler ext transition
98 | 8000000 | 0 | XFOIL ncrit=9
99 | 8000000 | 0.1 | JavaFoil+Calcfoil stall+Eppler ext transition
100 | 8000000 | 0.1 | XFOIL ncrit=9
101 | 8000000 | 0.25 | JavaFoil+Calcfoil stall+Eppler ext transition
102 | 8000000 | 0.25 | XFOIL ncrit=9
103 | 8000000 | 0.5 | JavaFoil+Calcfoil stall+Eppler ext transition
104 | 8000000 | 0.5 | XFOIL ncrit=9
105 | 10000000 | 0 | JavaFoil+Calcfoil stall+Eppler ext transition
106 | 10000000 | 0 | XFOIL ncrit=9
107 | 10000000 | 0.1 | JavaFoil+Calcfoil stall+Eppler ext transition
108 | 10000000 | 0.1 | XFOIL ncrit=9
109 | 10000000 | 0.25 | JavaFoil+Calcfoil stall+Eppler ext transition
110 | 10000000 | 0.25 | XFOIL ncrit=9
111 | 10000000 | 0.5 | JavaFoil+Calcfoil stall+Eppler ext transition
112 | 10000000 | 0.5 | XFOIL ncrit=9
113 | 12000000 | 0 | JavaFoil+Calcfoil stall+Eppler ext transition
114 | 12000000 | 0 | XFOIL ncrit=9
115 | 12000000 | 0.1 | JavaFoil+Calcfoil stall+Eppler ext transition
116 | 12000000 | 0.1 | XFOIL ncrit=9
117 | 12000000 | 0.25 | JavaFoil+Calcfoil stall+Eppler ext transition
118 | 12000000 | 0.25 | XFOIL ncrit=9
119 | 12000000 | 0.5 | JavaFoil+Calcfoil stall+Eppler ext transition
120 | 12000000 | 0.5 | XFOIL ncrit=9
121 | 14000000 | 0 | JavaFoil+Calcfoil stall+Eppler ext transition
122 | 14000000 | 0 | XFOIL ncrit=9
123 | 14000000 | 0.1 | JavaFoil+Calcfoil stall+Eppler ext transition
124 | 14000000 | 0.1 | XFOIL ncrit=9
125 | 14000000 | 0.25 | JavaFoil+Calcfoil stall+Eppler ext transition
126 | 14000000 | 0.25 | XFOIL ncrit=9
127 | 14000000 | 0.5 | JavaFoil+Calcfoil stall+Eppler ext transition
128 | 14000000 | 0.5 | XFOIL ncrit=9
129 | 16000000 | 0 | JavaFoil+Calcfoil stall+Eppler ext transition
130 | 16000000 | 0 | XFOIL ncrit=9
131 | 16000000 | 0.1 | JavaFoil+Calcfoil stall+Eppler ext transition
132 | 16000000 | 0.1 | XFOIL ncrit=9
133 | 16000000 | 0.25 | JavaFoil+Calcfoil stall+Eppler ext transition
134 | 16000000 | 0.25 | XFOIL ncrit=9
135 | 16000000 | 0.5 | JavaFoil+Calcfoil stall+Eppler ext transition
136 | 16000000 | 0.5 | XFOIL ncrit=9
137 | 18000000 | 0 | JavaFoil+Calcfoil stall+Eppler ext transition
138 | 18000000 | 0 | XFOIL ncrit=9
139 | 18000000 | 0.1 | JavaFoil+Calcfoil stall+Eppler ext transition
140 | 18000000 | 0.1 | XFOIL ncrit=9
141 | 18000000 | 0.25 | JavaFoil+Calcfoil stall+Eppler ext transition
142 | 18000000 | 0.25 | XFOIL ncrit=9
143 | 18000000 | 0.5 | JavaFoil+Calcfoil stall+Eppler ext transition
144 | 18000000 | 0.5 | XFOIL ncrit=9
145 | 20000000 | 0 | JavaFoil+Calcfoil stall+Eppler ext transition
146 | 20000000 | 0 | XFOIL ncrit=9
147 | 20000000 | 0.1 | JavaFoil+Calcfoil stall+Eppler ext transition
148 | 20000000 | 0.1 | XFOIL ncrit=9
149 | 20000000 | 0.25 | JavaFoil+Calcfoil stall+Eppler ext transition
150 | 20000000 | 0.25 | XFOIL ncrit=9
151 | 20000000 | 0.5 | JavaFoil+Calcfoil stall+Eppler ext transition
152 | 20000000 | 0.5 | XFOIL ncrit=9

## 1. Re 50k Mach 0.00 (1)
BIGFOIL.COM POLAR EXPORT
NACA66-111 a=0.6
NACA66-111 a=0.6 |  |  |  | Cl Max: | 0.77 | at alpha= | 10.5 | deg
JavaFoil+Calcfoil stall+Eppler ext transition |  |  |  | L/D Max: | 20.296 | at alpha= | 2.5 | deg
Re: | 50000 |  |  | Cd Min: | 0.01676 | at alpha= | -0.5 | deg
Mach: | 0 |  |  | Cl=0 at alpha= | -0.69298 | deg
|  |  |  | @ Cl=0.1, Cd= | 0.017264
|  |  |  | @ Cl=0.4, Cd= | 0.037964
|  |  |  | @ Cl=0.6, Cd= | 0.28451
alpha (deg) | Cl | Cd | Cm | Cl/Cd
-15.5 | -0.529 | 0.27305 | 0.003 | -1.939
-15 | -0.549 | 0.26923 | 0.003 | -2.04
-14.5 | -0.569 | 0.24453 | 0.002 | -2.325
-14 | -0.587 | 0.21867 | 0.002 | -2.684
-13.5 | -0.604 | 0.19381 | 0.002 | -3.117
-13 | -0.62 | 0.17506 | 0.002 | -3.54
-12.5 | -0.633 | 0.16424 | 0.001 | -3.855
-12 | -0.644 | 0.14648 | 0.001 | -4.397
-11.5 | -0.652 | 0.13658 | 0.001 | -4.775
-11 | -0.657 | 0.124 | 0.001 | -5.296
-10.5 | -0.658 | 0.11283 | 0 | -5.829
-10 | -0.655 | 0.10323 | 0 | -6.341
-9.5 | -0.647 | 0.09276 | 0 | -6.976
-9 | -0.635 | 0.08481 | 0 | -7.491
-8.5 | -0.619 | 0.08113 | -0.001 | -7.63
-8 | -0.598 | 0.07436 | -0.001 | -8.046
-7.5 | -0.573 | 0.06723 | -0.001 | -8.53
-7 | -0.545 | 0.0616 | -0.002 | -8.841
-6.5 | -0.512 | 0.0566 | -0.002 | -9.049
-6 | -0.477 | 0.05308 | -0.002 | -8.977
-5.5 | -0.438 | 0.04969 | -0.003 | -8.807
-5 | -0.396 | 0.04636 | -0.003 | -8.541
-4.5 | -0.353 | 0.04351 | -0.003 | -8.112
-4 | -0.309 | 0.04107 | -0.004 | -7.52
-3.5 | -0.264 | 0.03933 | -0.004 | -6.704
-3 | -0.218 | 0.03757 | -0.005 | -5.797
-2.5 | -0.171 | 0.0362 | -0.005 | -4.729
-2 | -0.154 | 0.01743 | -0.012 | -8.813
-1.5 | -0.092 | 0.01704 | -0.012 | -5.389
-1 | -0.035 | 0.01688 | -0.013 | -2.067
-0.5 | 0.022 | 0.01676 | -0.014 | 1.338
0 | 0.079 | 0.01722 | -0.015 | 4.593
0.5 | 0.136 | 0.01734 | -0.015 | 7.83
1 | 0.192 | 0.01752 | -0.016 | 10.96
1.5 | 0.248 | 0.01773 | -0.017 | 13.989
2 | 0.304 | 0.01803 | -0.018 | 16.84
2.5 | 0.373 | 0.01836 | -0.019 | 20.296
3 | 0.35 | 0.03611 | -0.01 | 9.699
3.5 | 0.396 | 0.0378 | -0.01 | 10.464
4 | 0.44 | 0.03961 | -0.01 | 11.114
4.5 | 0.484 | 0.04188 | -0.01 | 11.557
5 | 0.527 | 0.04435 | -0.01 | 11.871
5.5 | 0.566 | 0.0473 | -0.01 | 11.971
6 | 0.604 | 0.05041 | -0.01 | 11.972
6.5 | 0.638 | 0.05437 | -0.01 | 11.732
7 | 0.669 | 0.05922 | -0.01 | 11.297
7.5 | 0.696 | 0.06448 | -0.01 | 10.801
8 | 0.72 | 0.07108 | -0.01 | 10.124
8.5 | 0.739 | 0.07521 | -0.011 | 9.821
9 | 0.753 | 0.08364 | -0.011 | 9.006
9.5 | 0.763 | 0.09227 | -0.01 | 8.27
10 | 0.769 | 0.09793 | -0.011 | 7.85
10.5 | 0.77 | 0.10764 | -0.011 | 7.152
11 | 0.767 | 0.12007 | -0.011 | 6.386
11.5 | 0.76 | 0.13512 | -0.011 | 5.623
12 | 0.749 | 0.14195 | -0.011 | 5.279
12.5 | 0.736 | 0.16246 | -0.011 | 4.529
13 | 0.72 | 0.17127 | -0.011 | 4.202
13.5 | 0.698 | 0.1903 | -0.012 | 3.668
14 | 0.671 | 0.21623 | -0.012 | 3.105
14.5 | 0.644 | 0.23953 | -0.012 | 2.687
15 | 0.615 | 0.26017 | -0.012 | 2.364
15.5 | 0.586 | 0.28451 | -0.013 | 2.06

## 2. Re 50k Mach 0.00 (2)
BIGFOIL.COM POLAR EXPORT
NACA66-111 a=0.6
NACA66-111 a=0.6 |  |  |  | Cl Max: | 0.8172 | at alpha= | 8.5 | deg
XFOIL ncrit=9 |  |  |  | L/D Max: | 21.2418 | at alpha= | 6 | deg
Re: | 50000 |  |  | Cd Min: | 0.24394 | at alpha= | -20 | deg
Mach: | 0 |  |  | Cl=0 at alpha= | 2.035 | deg
|  |  |  | @ Cl=0.1, Cd= | 0.028653
|  |  |  | @ Cl=0.4, Cd= | 0.031747
|  |  |  | @ Cl=0.6, Cd= | 0.028847
alpha (deg) | Cl | Cd | Cm | Cl/Cd
-20 | -0.7276 | 0.24394 | 0.0376 | -2.9827
-19.5 | -0.7077 | 0.23615 | 0.0346 | -2.9968
-19 | -0.6958 | 0.23222 | 0.0295 | -2.9963
-18.5 | -0.6911 | 0.2304 | 0.0237 | -2.9996
-18 | -0.6609 | 0.2174 | 0.0227 | -3.04
-17.5 | -0.6616 | 0.21753 | 0.0164 | -3.0414
-17 | -0.631 | 0.20453 | 0.0154 | -3.0851
-16.5 | -0.6316 | 0.20306 | 0.0096 | -3.1104
-16 | -0.6028 | 0.19141 | 0.0084 | -3.1493
-15.5 | -0.6115 | 0.19071 | 0.0025 | -3.2064
-15 | -0.5791 | 0.17872 | 0.0018 | -3.2403
-14.5 | -0.5651 | 0.17142 | -0.0008 | -3.2966
-14 | -0.5545 | 0.16472 | -0.0035 | -3.3663
-13.5 | -0.5464 | 0.15817 | -0.0062 | -3.4545
-13 | -0.5377 | 0.15136 | -0.0085 | -3.5525
-12.5 | -0.5254 | 0.14415 | -0.0102 | -3.6448
-12 | -0.5174 | 0.13747 | -0.0118 | -3.7637
-11.5 | -0.531 | 0.13285 | -0.0146 | -3.997
-11 | -0.5172 | 0.12558 | -0.0144 | -4.1185
-10 | -0.4767 | 0.11051 | -0.0128 | -4.3136
-9.5 | -0.4763 | 0.10519 | -0.0117 | -4.528
-9 | -0.4523 | 0.09821 | -0.0099 | -4.6054
-8.5 | -0.4404 | 0.09246 | -0.0073 | -4.7631
-6.5 | -0.7128 | 0.05598 | -0.0124 | -12.7331
-6 | -0.6972 | 0.04807 | -0.0078 | -14.5038
-5.5 | -0.6716 | 0.04202 | -0.0031 | -15.9829
-5 | -0.6372 | 0.03725 | 0.0006 | -17.106
-4 | -0.1281 | 0.02771 | -0.0426 | -4.6229
-3.5 | -0.1252 | 0.02733 | -0.0368 | -4.581
-3 | -0.1195 | 0.02703 | -0.0312 | -4.421
-2.5 | -0.1111 | 0.02678 | -0.0257 | -4.1486
-2 | -0.1009 | 0.02657 | -0.0203 | -3.7975
-1.5 | -0.0895 | 0.02639 | -0.0149 | -3.3914
-1 | -0.0773 | 0.02624 | -0.0096 | -2.9459
-0.5 | -0.0648 | 0.0261 | -0.0043 | -2.4828
0 | -0.0525 | 0.02597 | 0.0011 | -2.0216
0.5 | -0.0404 | 0.02585 | 0.0065 | -1.5629
1 | -0.0287 | 0.02575 | 0.012 | -1.1146
1.5 | -0.0165 | 0.02569 | 0.0174 | -0.64227
2 | -0.0014 | 0.02576 | 0.0223 | -0.054348
2.5 | 0.0186 | 0.02607 | 0.0261 | 0.71346
3 | 0.0445 | 0.0267 | 0.0286 | 1.6667
3.5 | 0.0738 | 0.02762 | 0.0303 | 2.672
4 | 0.1045 | 0.02883 | 0.0313 | 3.6247
4.5 | 0.135 | 0.03033 | 0.0319 | 4.451
5 | 0.2212 | 0.03434 | 0.0213 | 6.4415
5.5 | 0.6039 | 0.02879 | -0.0009 | 20.976
6 | 0.7116 | 0.0335 | -0.0068 | 21.2418
6.5 | 0.7605 | 0.03802 | -0.0042 | 20.0026
7 | 0.7918 | 0.04313 | 0.0006 | 18.3585
7.5 | 0.8091 | 0.04871 | 0.0065 | 16.6106
8 | 0.8164 | 0.05557 | 0.0129 | 14.6914
8.5 | 0.8172 | 0.06433 | 0.0175 | 12.7032
9 | 0.7757 | 0.07687 | 0.0189 | 10.0911
9.5 | 0.6719 | 0.08832 | 0.0145 | 7.6076
10.5 | 0.595 | 0.11941 | -0.011 | 4.9828
11 | 0.5914 | 0.12538 | -0.0108 | 4.7169
11.5 | 0.6079 | 0.13314 | -0.0109 | 4.5659
12 | 0.6268 | 0.14106 | -0.0109 | 4.4435
12.5 | 0.6178 | 0.14675 | -0.0131 | 4.2099
13 | 0.6435 | 0.15578 | -0.0133 | 4.1308
13.5 | 0.6384 | 0.161 | -0.0161 | 3.9652

## 3. Re 50k Mach 0.10 (1)
BIGFOIL.COM POLAR EXPORT
NACA66-111 a=0.6
NACA66-111 a=0.6 |  |  |  | Cl Max: | 0.761 | at alpha= | 10 | deg
JavaFoil+Calcfoil stall+Eppler ext transition |  |  |  | L/D Max: | 20.338 | at alpha= | 2.5 | deg
Re: | 50000 |  |  | Cd Min: | 0.01681 | at alpha= | -0.5 | deg
Mach: | 0.1 |  |  | Cl=0 at alpha= | -0.69828 | deg
|  |  |  | @ Cl=0.1, Cd= | 0.017294
|  |  |  | @ Cl=0.4, Cd= | 0.037887
|  |  |  | @ Cl=0.6, Cd= | 0.28574
alpha (deg) | Cl | Cd | Cm | Cl/Cd
-15.5 | -0.485 | 0.30351 | 0.003 | -1.599
-15 | -0.508 | 0.28131 | 0.003 | -1.806
-14.5 | -0.53 | 0.26054 | 0.002 | -2.036
-14 | -0.552 | 0.23312 | 0.002 | -2.369
-13.5 | -0.573 | 0.20495 | 0.002 | -2.795
-13 | -0.592 | 0.19082 | 0.002 | -3.102
-12.5 | -0.609 | 0.17209 | 0.001 | -3.539
-12 | -0.623 | 0.15345 | 0.001 | -4.063
-11.5 | -0.635 | 0.13883 | 0.001 | -4.572
-11 | -0.643 | 0.12912 | 0.001 | -4.977
-10.5 | -0.647 | 0.11973 | 0 | -5.4
-10 | -0.646 | 0.10667 | 0 | -6.057
-9.5 | -0.641 | 0.09518 | 0 | -6.735
-9 | -0.631 | 0.08667 | 0 | -7.283
-8.5 | -0.617 | 0.08012 | -0.001 | -7.696
-8 | -0.597 | 0.07372 | -0.001 | -8.102
-7.5 | -0.573 | 0.06675 | -0.001 | -8.591
-7 | -0.545 | 0.06245 | -0.002 | -8.733
-6.5 | -0.513 | 0.05717 | -0.002 | -8.98
-6 | -0.478 | 0.05285 | -0.002 | -9.045
-5.5 | -0.439 | 0.04961 | -0.003 | -8.854
-5 | -0.398 | 0.04643 | -0.003 | -8.565
-4.5 | -0.355 | 0.04371 | -0.003 | -8.112
-4 | -0.31 | 0.04112 | -0.004 | -7.545
-3.5 | -0.265 | 0.03942 | -0.004 | -6.721
-3 | -0.219 | 0.03763 | -0.005 | -5.816
-2.5 | -0.172 | 0.03625 | -0.005 | -4.747
-2 | -0.154 | 0.01748 | -0.012 | -8.832
-1.5 | -0.092 | 0.01708 | -0.012 | -5.398
-1 | -0.035 | 0.01692 | -0.013 | -2.071
-0.5 | 0.023 | 0.01681 | -0.014 | 1.341
0 | 0.08 | 0.01724 | -0.015 | 4.612
0.5 | 0.136 | 0.01739 | -0.015 | 7.844
1 | 0.193 | 0.01756 | -0.016 | 10.983
1.5 | 0.249 | 0.01778 | -0.017 | 14.017
2 | 0.305 | 0.01808 | -0.018 | 16.865
2.5 | 0.374 | 0.01841 | -0.019 | 20.338
3 | 0.352 | 0.03608 | -0.01 | 9.757
3.5 | 0.397 | 0.03776 | -0.01 | 10.524
4 | 0.442 | 0.03966 | -0.01 | 11.153
4.5 | 0.486 | 0.04201 | -0.01 | 11.572
5 | 0.529 | 0.04454 | -0.01 | 11.874
5.5 | 0.568 | 0.04798 | -0.01 | 11.847
6 | 0.606 | 0.05076 | -0.01 | 11.93
6.5 | 0.64 | 0.05486 | -0.01 | 11.66
7 | 0.67 | 0.05904 | -0.01 | 11.353
7.5 | 0.697 | 0.06526 | -0.01 | 10.677
8 | 0.719 | 0.07094 | -0.01 | 10.135
8.5 | 0.737 | 0.07655 | -0.011 | 9.624
9 | 0.75 | 0.08268 | -0.011 | 9.066
9.5 | 0.757 | 0.09434 | -0.01 | 8.028
10 | 0.761 | 0.10025 | -0.011 | 7.586
10.5 | 0.759 | 0.1107 | -0.011 | 6.855
11 | 0.753 | 0.12077 | -0.011 | 6.232
11.5 | 0.742 | 0.13363 | -0.011 | 5.556
12 | 0.729 | 0.14655 | -0.011 | 4.971
12.5 | 0.711 | 0.17065 | -0.011 | 4.168
13 | 0.691 | 0.18386 | -0.012 | 3.76
13.5 | 0.666 | 0.20662 | -0.012 | 3.222
14 | 0.635 | 0.22339 | -0.012 | 2.843
14.5 | 0.603 | 0.24896 | -0.012 | 2.423
15 | 0.571 | 0.28574 | -0.013 | 1.998

## 4. Re 50k Mach 0.10 (2)
BIGFOIL.COM POLAR EXPORT
NACA66-111 a=0.6
NACA66-111 a=0.6 |  |  |  | Cl Max: | 0.8278 | at alpha= | 8.5 | deg
XFOIL ncrit=9 |  |  |  | L/D Max: | 21.1554 | at alpha= | 6 | deg
Re: | 50000 |  |  | Cd Min: | 0.24409 | at alpha= | -20 | deg
Mach: | 0.1 |  |  | Cl=0 at alpha= | 2.0254 | deg
|  |  |  | @ Cl=0.1, Cd= | 0.028774
|  |  |  | @ Cl=0.4, Cd= | 0.032004
|  |  |  | @ Cl=0.6, Cd= | 0.029198
alpha (deg) | Cl | Cd | Cm | Cl/Cd
-20 | -0.7285 | 0.24409 | 0.0382 | -2.9846
-19.5 | -0.7096 | 0.23687 | 0.0348 | -2.9957
-19 | -0.6988 | 0.23363 | 0.0295 | -2.9911
-18.5 | -0.6845 | 0.22681 | 0.0253 | -3.0179
-18 | -0.6625 | 0.21811 | 0.0229 | -3.0375
-17.5 | -0.6651 | 0.21918 | 0.0162 | -3.0345
-17 | -0.6319 | 0.20509 | 0.0155 | -3.0811
-16.5 | -0.6351 | 0.20459 | 0.0094 | -3.1043
-16 | -0.6033 | 0.19194 | 0.0085 | -3.1432
-15.5 | -0.6151 | 0.19211 | 0.0022 | -3.2018
-15 | -0.581 | 0.17959 | 0.0016 | -3.2351
-14.5 | -0.5653 | 0.17196 | -0.0008 | -3.2874
-14 | -0.5535 | 0.16511 | -0.0034 | -3.3523
-13.5 | -0.5438 | 0.15836 | -0.006 | -3.4339
-13 | -0.5343 | 0.15152 | -0.0083 | -3.5263
-12.5 | -0.5234 | 0.14451 | -0.0101 | -3.6219
-12 | -0.519 | 0.13822 | -0.012 | -3.7549
-11.5 | -0.5102 | 0.13106 | -0.0133 | -3.8929
-11 | -0.5204 | 0.12644 | -0.0148 | -4.1158
-10.5 | -0.4898 | 0.11769 | -0.0136 | -4.1618
-10 | -0.4734 | 0.11078 | -0.0129 | -4.2733
-9.5 | -0.4803 | 0.106 | -0.0119 | -4.5311
-9 | -0.4546 | 0.09885 | -0.01 | -4.5989
-8.5 | -0.4394 | 0.09278 | -0.0076 | -4.7359
-7.5 | -0.5717 | 0.07515 | -0.017 | -7.6075
-6.5 | -0.7106 | 0.05631 | -0.0131 | -12.6194
-6 | -0.6987 | 0.04861 | -0.0082 | -14.3736
-5.5 | -0.6744 | 0.04251 | -0.0034 | -15.8645
-5 | -0.6409 | 0.03766 | 0.0004 | -17.0181
-4 | -0.1292 | 0.02787 | -0.0427 | -4.6358
-3.5 | -0.1263 | 0.02748 | -0.0369 | -4.5961
-3 | -0.1204 | 0.02716 | -0.0313 | -4.433
-2.5 | -0.1119 | 0.02691 | -0.0258 | -4.1583
-2 | -0.1016 | 0.02669 | -0.0204 | -3.8067
-1.5 | -0.0899 | 0.0265 | -0.015 | -3.3925
-1 | -0.0776 | 0.02635 | -0.0097 | -2.945
-0.5 | -0.0649 | 0.02621 | -0.0044 | -2.4762
0 | -0.0524 | 0.02608 | 0.001 | -2.0092
0.5 | -0.0401 | 0.02596 | 0.0065 | -1.5447
1 | -0.0283 | 0.02586 | 0.012 | -1.0944
1.5 | -0.0159 | 0.0258 | 0.0174 | -0.61628
2 | -0.001 | 0.02588 | 0.0223 | -0.03864
2.5 | 0.0187 | 0.02618 | 0.0261 | 0.71429
3 | 0.0444 | 0.0268 | 0.0288 | 1.6567
3.5 | 0.0736 | 0.02773 | 0.0305 | 2.6542
4 | 0.1042 | 0.02894 | 0.0315 | 3.6006
4.5 | 0.1347 | 0.03046 | 0.0322 | 4.4222
5 | 0.2242 | 0.03447 | 0.0209 | 6.5042
5.5 | 0.6091 | 0.02907 | -0.0009 | 20.9529
6 | 0.7159 | 0.03384 | -0.0066 | 21.1554
6.5 | 0.7638 | 0.03846 | -0.0038 | 19.8596
7 | 0.7934 | 0.04361 | 0.0012 | 18.1931
7.5 | 0.809 | 0.0492 | 0.0074 | 16.4431
8 | 0.815 | 0.05601 | 0.0137 | 14.551
8.5 | 0.8278 | 0.06583 | 0.017 | 12.5748
9.5 | 0.681 | 0.08689 | 0.0174 | 7.8375
10 | 0.5693 | 0.11144 | -0.011 | 5.1086
10.5 | 0.5905 | 0.11952 | -0.011 | 4.9406
11 | 0.5934 | 0.12608 | -0.0108 | 4.7065
11.5 | 0.6119 | 0.13405 | -0.0107 | 4.5647
12 | 0.6188 | 0.14079 | -0.0114 | 4.3952
12.5 | 0.6175 | 0.1473 | -0.0132 | 4.1921
13 | 0.6471 | 0.15678 | -0.0131 | 4.1274
13.5 | 0.6392 | 0.16166 | -0.0162 | 3.954

## 5. Re 50k Mach 0.25 (1)
BIGFOIL.COM POLAR EXPORT
NACA66-111 a=0.6
NACA66-111 a=0.6 |  |  |  | Cl Max: | 0.716 | at alpha= | 8.5 | deg
JavaFoil+Calcfoil stall+Eppler ext transition |  |  |  | L/D Max: | 20.57 | at alpha= | 2.5 | deg
Re: | 50000 |  |  | Cd Min: | 0.017 | at alpha= | -0.5 | deg
Mach: | 0.25 |  |  | Cl=0 at alpha= | -0.69491 | deg
|  |  |  | @ Cl=0.1, Cd= | 0.017503
|  |  |  | @ Cl=0.4, Cd= | 0.3948
|  |  |  | @ Cl=0.6, Cd= | 0.3948
alpha (deg) | Cl | Cd | Cm | Cl/Cd
-14 | -0.204 | 0.30882 | 0.002 | -0.662
-13.5 | -0.274 | 0.26925 | 0.002 | -1.019
-13 | -0.334 | 0.35371 | 0.002 | -0.945
-12.5 | -0.388 | 0.26703 | 0.001 | -1.454
-12 | -0.437 | 0.21741 | 0.001 | -2.011
-11.5 | -0.481 | 0.19153 | 0.001 | -2.51
-11 | -0.518 | 0.16448 | 0.001 | -3.149
-10.5 | -0.549 | 0.1414 | 0 | -3.879
-10 | -0.572 | 0.12461 | 0 | -4.588
-9.5 | -0.587 | 0.11039 | 0 | -5.318
-9 | -0.594 | 0.09522 | 0 | -6.24
-8.5 | -0.593 | 0.09124 | -0.001 | -6.503
-8 | -0.585 | 0.07859 | -0.001 | -7.442
-7.5 | -0.569 | 0.07097 | -0.001 | -8.017
-7 | -0.547 | 0.06585 | -0.002 | -8.303
-6.5 | -0.519 | 0.05933 | -0.002 | -8.741
-6 | -0.486 | 0.05527 | -0.002 | -8.786
-5.5 | -0.448 | 0.05099 | -0.003 | -8.784
-5 | -0.406 | 0.04727 | -0.003 | -8.596
-4.5 | -0.363 | 0.04411 | -0.003 | -8.226
-4 | -0.318 | 0.0418 | -0.004 | -7.607
-3.5 | -0.272 | 0.03959 | -0.004 | -6.865
-3 | -0.225 | 0.03786 | -0.005 | -5.932
-2.5 | -0.177 | 0.03642 | -0.005 | -4.851
-2 | -0.128 | 0.03505 | -0.006 | -3.662
-1.5 | -0.098 | 0.01741 | -0.013 | -5.626
-1 | -0.036 | 0.01712 | -0.013 | -2.1
-0.5 | 0.023 | 0.017 | -0.014 | 1.36
0 | 0.082 | 0.01746 | -0.015 | 4.671
0.5 | 0.14 | 0.0176 | -0.016 | 7.957
1 | 0.198 | 0.01778 | -0.017 | 11.138
1.5 | 0.256 | 0.01803 | -0.017 | 14.174
2 | 0.313 | 0.01835 | -0.018 | 17.04
2.5 | 0.384 | 0.01867 | -0.02 | 20.57
3 | 0.361 | 0.03641 | -0.01 | 9.917
3.5 | 0.408 | 0.03802 | -0.01 | 10.724
4 | 0.454 | 0.03994 | -0.01 | 11.358
4.5 | 0.498 | 0.04236 | -0.01 | 11.758
5 | 0.541 | 0.0453 | -0.01 | 11.947
5.5 | 0.58 | 0.04882 | -0.01 | 11.887
6 | 0.616 | 0.05237 | -0.01 | 11.765
6.5 | 0.648 | 0.05678 | -0.01 | 11.409
7 | 0.674 | 0.06265 | -0.01 | 10.763
7.5 | 0.695 | 0.06737 | -0.01 | 10.315
8 | 0.709 | 0.07576 | -0.01 | 9.357
8.5 | 0.716 | 0.08362 | -0.011 | 8.559
9 | 0.715 | 0.09298 | -0.011 | 7.686
9.5 | 0.705 | 0.10909 | -0.01 | 6.466
10 | 0.688 | 0.11596 | -0.011 | 5.933
10.5 | 0.662 | 0.13142 | -0.011 | 5.041
11 | 0.629 | 0.15079 | -0.011 | 4.173
11.5 | 0.589 | 0.17453 | -0.012 | 3.374
12 | 0.542 | 0.2261 | -0.011 | 2.398
12.5 | 0.49 | 0.24402 | -0.012 | 2.007
13 | 0.432 | 0.32342 | -0.012 | 1.337
13.5 | 0.364 | 0.3948 | -0.013 | 0.923

## 6. Re 50k Mach 0.25 (2)
BIGFOIL.COM POLAR EXPORT
NACA66-111 a=0.6
NACA66-111 a=0.6 |  |  |  | Cl Max: | 0.8303 | at alpha= | 20 | deg
XFOIL ncrit=9 |  |  |  | L/D Max: | 21.2544 | at alpha= | 5.5 | deg
Re: | 50000 |  |  | Cd Min: | 0.2548 | at alpha= | 20 | deg
Mach: | 0.25 |  |  | Cl=0 at alpha= | 1.9552 | deg
|  |  |  | @ Cl=0.1, Cd= | 0.029454
|  |  |  | @ Cl=0.4, Cd= | 0.034526
|  |  |  | @ Cl=0.6, Cd= | 0.13023
alpha (deg) | Cl | Cd | Cm | Cl/Cd
-20 | -0.7379 | 0.24721 | 0.0407 | -2.9849
-19.5 | -0.7215 | 0.24158 | 0.036 | -2.9866
-19 | -0.7182 | 0.24311 | 0.0291 | -2.9542
-18.5 | -0.6869 | 0.22778 | 0.0279 | -3.0156
-18 | -0.6752 | 0.22384 | 0.0228 | -3.0164
-17.5 | -0.6552 | 0.21496 | 0.0197 | -3.048
-17 | -0.6413 | 0.20957 | 0.0155 | -3.0601
-16.5 | -0.6246 | 0.20183 | 0.012 | -3.0947
-16 | -0.6124 | 0.19644 | 0.0081 | -3.1175
-15.5 | -0.5924 | 0.18772 | 0.0054 | -3.1558
-15 | -0.5981 | 0.1863 | 0.0001 | -3.2104
-14.5 | -0.5771 | 0.17711 | -0.002 | -3.2584
-14 | -0.5607 | 0.16926 | -0.0043 | -3.3127
-13.5 | -0.5455 | 0.16157 | -0.0065 | -3.3762
-13 | -0.5344 | 0.15457 | -0.0088 | -3.4573
-12.5 | -0.5306 | 0.14849 | -0.0113 | -3.5733
-12 | -0.5182 | 0.14063 | -0.0129 | -3.6848
-11.5 | -0.5061 | 0.13391 | -0.0136 | -3.7794
-11 | -0.4918 | 0.12667 | -0.0139 | -3.8825
-10.5 | -0.4779 | 0.11958 | -0.014 | -3.9965
-10 | -0.4745 | 0.11368 | -0.0139 | -4.174
-9 | -0.4485 | 0.10059 | -0.0113 | -4.4587
-8.5 | -0.42 | 0.09315 | -0.0103 | -4.5089
-7.5 | -0.6109 | 0.07352 | -0.0253 | -8.3093
-7 | -0.6994 | 0.0683 | -0.0189 | -10.2401
-6.5 | -0.7184 | 0.05924 | -0.0149 | -12.1269
-6 | -0.7042 | 0.05136 | -0.0105 | -13.7111
-5.5 | -0.6878 | 0.04517 | -0.0052 | -15.2269
-5 | -0.6594 | 0.03994 | -0.0009 | -16.5098
-4.5 | -0.6178 | 0.03524 | 0.0025 | -17.5312
-4 | -0.1354 | 0.02878 | -0.0432 | -4.7047
-3.5 | -0.1321 | 0.02828 | -0.0374 | -4.6711
-3 | -0.1255 | 0.02789 | -0.0318 | -4.4998
-2.5 | -0.1162 | 0.02758 | -0.0263 | -4.2132
-2 | -0.105 | 0.02733 | -0.0208 | -3.8419
-1.5 | -0.0924 | 0.02712 | -0.0155 | -3.4071
-1 | -0.0791 | 0.02695 | -0.0101 | -2.9351
-0.5 | -0.0654 | 0.0268 | -0.0048 | -2.4403
0 | -0.0519 | 0.02668 | 0.0006 | -1.9453
0.5 | -0.0386 | 0.02658 | 0.0061 | -1.4522
1 | -0.0259 | 0.0265 | 0.0116 | -0.97736
1.5 | -0.0132 | 0.02646 | 0.0171 | -0.49887
2 | 0.0013 | 0.02652 | 0.0223 | 0.04902
2.5 | 0.0196 | 0.02679 | 0.0265 | 0.73162
3 | 0.0438 | 0.02739 | 0.0295 | 1.5991
3.5 | 0.0722 | 0.02832 | 0.0315 | 2.5494
4 | 0.1026 | 0.02956 | 0.0327 | 3.4709
4.5 | 0.1331 | 0.03114 | 0.0334 | 4.2742
5 | 0.2605 | 0.03631 | 0.0156 | 7.1743
5.5 | 0.6625 | 0.03117 | -0.0044 | 21.2544
6 | 0.7381 | 0.0358 | -0.0052 | 20.6173
6.5 | 0.7781 | 0.04077 | -0.0011 | 19.0851
7 | 0.7982 | 0.04607 | 0.0051 | 17.3258
7.5 | 0.8052 | 0.0517 | 0.012 | 15.5745
8 | 0.8142 | 0.05871 | 0.0172 | 13.8682
8.5 | 0.8057 | 0.0668 | 0.0221 | 12.0614
9 | 0.7557 | 0.07458 | 0.0266 | 10.1327
9.5 | 0.687 | 0.08491 | 0.0245 | 8.0909
10 | 0.5623 | 0.11273 | -0.0096 | 4.988
11 | 0.5992 | 0.12922 | -0.0103 | 4.6371
11.5 | 0.6045 | 0.1359 | -0.0108 | 4.4481
12 | 0.6026 | 0.14217 | -0.0122 | 4.2386
12.5 | 0.6329 | 0.15204 | -0.0126 | 4.1627
13 | 0.6245 | 0.15675 | -0.0152 | 3.9841
13.5 | 0.6563 | 0.16704 | -0.0156 | 3.929
14 | 0.6527 | 0.17184 | -0.0189 | 3.7983
14.5 | 0.6641 | 0.17891 | -0.0216 | 3.7119
15 | 0.6801 | 0.18676 | -0.0241 | 3.6416
15.5 | 0.7025 | 0.19619 | -0.0262 | 3.5807
16 | 0.7231 | 0.20541 | -0.0286 | 3.5203
16.5 | 0.7184 | 0.20657 | -0.0344 | 3.4778
17 | 0.7328 | 0.21358 | -0.0382 | 3.431
17.5 | 0.7651 | 0.22698 | -0.0392 | 3.3708
18 | 0.7635 | 0.22707 | -0.046 | 3.3624
18.5 | 0.7957 | 0.24158 | -0.047 | 3.2937
19 | 0.7961 | 0.24081 | -0.0542 | 3.3059
19.5 | 0.8222 | 0.25202 | -0.0561 | 3.2624
20 | 0.8303 | 0.2548 | -0.0624 | 3.2586

## 7. Re 50k Mach 0.50 (1)
BIGFOIL.COM POLAR EXPORT
NACA66-111 a=0.6
NACA66-111 a=0.6 |  |  |  | Cl Max: | 1.094 | at alpha= | 20 | deg
JavaFoil+Calcfoil stall+Eppler ext transition |  |  |  | L/D Max: | 21.48 | at alpha= | 2.5 | deg
Re: | 50000 |  |  | Cd Min: | 0.01792 | at alpha= | -0.5 | deg
Mach: | 0.5 |  |  | Cl=0 at alpha= | -0.69697 | deg
|  |  |  | @ Cl=0.1, Cd= | 0.018431
|  |  |  | @ Cl=0.4, Cd= | 0.019626
|  |  |  | @ Cl=0.6, Cd= | 0.054057
alpha (deg) | Cl | Cd | Cm | Cl/Cd
-20 | -1.035 | 0.41957 | 0.01 | -2.466
-19.5 | -1.009 | 0.44776 | 0.009 | -2.253
-19 | -0.98 | 0.40692 | 0.008 | -2.409
-18.5 | -0.954 | 0.39649 | 0.008 | -2.407
-18 | -0.928 | 0.37812 | 0.007 | -2.455
-17.5 | -0.902 | 0.37091 | 0.007 | -2.433
-17 | -0.876 | 0.36775 | 0.007 | -2.383
-16.5 | -0.848 | 0.35304 | 0.006 | -2.402
-16 | -0.822 | 0.36648 | 0.005 | -2.242
-15.5 | -0.796 | 0.34374 | 0.005 | -2.315
-15 | -0.769 | 0.32133 | 0.005 | -2.394
-14.5 | -0.743 | 0.31908 | 0.004 | -2.329
-14 | -0.715 | 0.30152 | 0.004 | -2.371
-13.5 | -0.688 | 0.29102 | 0.003 | -2.365
-13 | -0.662 | 0.2905 | 0.003 | -2.279
-12.5 | -0.635 | 0.28406 | 0.002 | -2.237
-12 | -0.609 | 0.28066 | 0.002 | -2.17
-11.5 | -0.582 | 0.28036 | 0.001 | -2.077
-11 | -0.555 | 0.25822 | 0.001 | -2.148
-10.5 | -0.528 | 0.25515 | 0.001 | -2.069
-10 | -0.501 | 0.22748 | 0 | -2.204
-9.5 | -0.475 | 0.22687 | 0 | -2.092
-9 | -0.448 | 0.20604 | -0.001 | -2.174
-8.5 | -0.421 | 0.22276 | -0.001 | -1.89
-8 | -0.394 | 0.1915 | -0.001 | -2.056
-7.5 | -0.367 | 0.19473 | -0.001 | -1.883
-7 | -0.34 | 0.16881 | -0.002 | -2.014
-6.5 | -0.313 | 0.16491 | -0.002 | -1.898
-6 | -0.455 | 0.08177 | -0.002 | -5.559
-5.5 | -0.461 | 0.06361 | -0.003 | -7.249
-5 | -0.433 | 0.05367 | -0.003 | -8.066
-4.5 | -0.394 | 0.04813 | -0.004 | -8.189
-4 | -0.349 | 0.04427 | -0.004 | -7.888
-3.5 | -0.301 | 0.04131 | -0.005 | -7.276
-3 | -0.25 | 0.039 | -0.005 | -6.398
-2.5 | -0.197 | 0.03729 | -0.006 | -5.276
-2 | -0.143 | 0.03592 | -0.006 | -3.981
-1.5 | -0.109 | 0.01821 | -0.014 | -5.984
-1 | -0.04 | 0.01808 | -0.015 | -2.208
-0.5 | 0.026 | 0.01792 | -0.016 | 1.433
0 | 0.091 | 0.01841 | -0.016 | 4.927
0.5 | 0.156 | 0.01856 | -0.017 | 8.39
1 | 0.22 | 0.0188 | -0.018 | 11.701
1.5 | 0.284 | 0.01907 | -0.019 | 14.903
2 | 0.361 | 0.01932 | -0.021 | 18.691
2.5 | 0.426 | 0.01983 | -0.022 | 21.48
3 | 0.402 | 0.03724 | -0.01 | 10.787
3.5 | 0.452 | 0.03926 | -0.011 | 11.524
4 | 0.501 | 0.04201 | -0.011 | 11.922
4.5 | 0.546 | 0.04542 | -0.01 | 12.019
5 | 0.586 | 0.05051 | -0.01 | 11.601
5.5 | 0.61 | 0.05659 | -0.011 | 10.785
6 | 0.607 | 0.06829 | -0.01 | 8.896
6.5 | 0.386 | 0.13828 | -0.01 | 2.791
7 | 0.413 | 0.17968 | -0.012 | 2.298
7.5 | 0.439 | 0.17882 | -0.012 | 2.457
8 | 0.466 | 0.18704 | -0.012 | 2.491
8.5 | 0.492 | 0.19647 | -0.013 | 2.506
9 | 0.52 | 0.20198 | -0.015 | 2.572
9.5 | 0.546 | 0.20556 | -0.015 | 2.656
10 | 0.572 | 0.22291 | -0.016 | 2.567
10.5 | 0.598 | 0.23302 | -0.016 | 2.568
11 | 0.625 | 0.23835 | -0.016 | 2.621
11.5 | 0.652 | 0.29294 | -0.018 | 2.226
12 | 0.678 | 0.29622 | -0.019 | 2.289
12.5 | 0.704 | 0.29963 | -0.019 | 2.35
13 | 0.73 | 0.28586 | -0.02 | 2.554
13.5 | 0.756 | 0.30365 | -0.02 | 2.49
14 | 0.782 | 0.30385 | -0.021 | 2.575
14.5 | 0.809 | 0.32999 | -0.023 | 2.453
15 | 0.835 | 0.35398 | -0.023 | 2.359
15.5 | 0.861 | 0.34655 | -0.023 | 2.484
16 | 0.887 | 0.34854 | -0.024 | 2.544
16.5 | 0.914 | 0.37271 | -0.026 | 2.453
17 | 0.94 | 0.39824 | -0.026 | 2.36
17.5 | 0.965 | 0.40362 | -0.027 | 2.391
18 | 0.991 | 0.39205 | -0.027 | 2.527
18.5 | 1.016 | 0.39515 | -0.028 | 2.572
19 | 1.044 | 0.40568 | -0.03 | 2.574
19.5 | 1.069 | 0.42987 | -0.03 | 2.488
20 | 1.094 | 0.43431 | -0.03 | 2.519

## 8. Re 50k Mach 0.50 (2)
BIGFOIL.COM POLAR EXPORT
NACA66-111 a=0.6
NACA66-111 a=0.6 |  |  |  | Cl Max: | 0.9023 | at alpha= | 20 | deg
XFOIL ncrit=9 |  |  |  | L/D Max: | 19.7622 | at alpha= | 5.5 | deg
Re: | 50000 |  |  | Cd Min: | 0.27891 | at alpha= | 20 | deg
Mach: | 0.5 |  |  | Cl=0 at alpha= | 1.5733 | deg
|  |  |  | @ Cl=0.1, Cd= | 0.032417
|  |  |  | @ Cl=0.4, Cd= | 0.035899
|  |  |  | @ Cl=0.6, Cd= | 0.15272
alpha (deg) | Cl | Cd | Cm | Cl/Cd
-20 | -0.8017 | 0.27232 | 0.0476 | -2.944
-19.5 | -0.7755 | 0.26119 | 0.0437 | -2.9691
-19 | -0.7588 | 0.257 | 0.0374 | -2.9525
-18.5 | -0.7342 | 0.24619 | 0.0334 | -2.9822
-18 | -0.7153 | 0.24017 | 0.0281 | -2.9783
-17.5 | -0.6928 | 0.23095 | 0.0236 | -2.9998
-17 | -0.6732 | 0.22409 | 0.019 | -3.0042
-16.5 | -0.6513 | 0.21525 | 0.0147 | -3.0258
-16 | -0.6388 | 0.21088 | 0.0095 | -3.0292
-15.5 | -0.611 | 0.19987 | 0.0067 | -3.057
-15 | -0.5915 | 0.19211 | 0.0029 | -3.079
-14.5 | -0.5741 | 0.18474 | -0.0009 | -3.1076
-14 | -0.5599 | 0.17802 | -0.0046 | -3.1452
-13.5 | -0.5452 | 0.17103 | -0.0079 | -3.1877
-13 | -0.5258 | 0.16288 | -0.0105 | -3.2281
-12.5 | -0.5056 | 0.15488 | -0.0126 | -3.2645
-12 | -0.5109 | 0.15126 | -0.0153 | -3.3776
-11.5 | -0.4783 | 0.14097 | -0.0162 | -3.3929
-11 | -0.4639 | 0.13351 | -0.0175 | -3.4746
-10.5 | -0.4631 | 0.1282 | -0.0184 | -3.6123
-10 | -0.4473 | 0.12092 | -0.0187 | -3.6991
-9.5 | -0.4304 | 0.11347 | -0.0185 | -3.7931
-8.5 | -0.4692 | 0.09264 | -0.0384 | -5.0648
-8 | -0.4971 | 0.08244 | -0.0449 | -6.0298
-7.5 | -0.5439 | 0.07567 | -0.044 | -7.1878
-7 | -0.6244 | 0.07213 | -0.0358 | -8.6566
-6.5 | -0.6481 | 0.06642 | -0.0292 | -9.7576
-6 | -0.6805 | 0.06089 | -0.0219 | -11.1759
-5.5 | -0.7053 | 0.05515 | -0.0146 | -12.7888
-5 | -0.7053 | 0.04935 | -0.0082 | -14.2918
-4.5 | -0.6861 | 0.04343 | -0.0027 | -15.7978
-4 | -0.6514 | 0.03828 | 0.0019 | -17.0167
-3 | -0.1451 | 0.03117 | -0.0344 | -4.6551
-2.5 | -0.1332 | 0.03058 | -0.0287 | -4.3558
-2 | -0.1189 | 0.03014 | -0.0231 | -3.9449
-1.5 | -0.1029 | 0.02981 | -0.0175 | -3.4519
-1 | -0.086 | 0.02957 | -0.0119 | -2.9084
-0.5 | -0.0686 | 0.02941 | -0.0064 | -2.3325
0 | -0.0512 | 0.0293 | -0.0008 | -1.7474
0.5 | -0.0341 | 0.02926 | 0.0048 | -1.1654
1 | -0.0177 | 0.02926 | 0.0105 | -0.60492
1.5 | -0.0022 | 0.02931 | 0.0162 | -0.07506
2 | 0.0128 | 0.02945 | 0.0219 | 0.43463
2.5 | 0.0284 | 0.02971 | 0.0273 | 0.95591
3 | 0.0467 | 0.03022 | 0.0319 | 1.5453
3.5 | 0.0698 | 0.03111 | 0.0352 | 2.2437
4 | 0.1338 | 0.03388 | 0.0301 | 3.9492
4.5 | 0.2583 | 0.03842 | 0.0149 | 6.7231
5 | 0.6209 | 0.03197 | 0.0064 | 19.4213
5.5 | 0.7563 | 0.03827 | 0.0001 | 19.7622
6 | 0.7848 | 0.04353 | 0.006 | 18.0289
6.5 | 0.7782 | 0.04809 | 0.0157 | 16.1822
7 | 0.765 | 0.05334 | 0.0245 | 14.342
7.5 | 0.7514 | 0.05957 | 0.031 | 12.6137
8 | 0.7014 | 0.06525 | 0.0374 | 10.7494
8.5 | 0.656 | 0.07385 | 0.0368 | 8.8829
9 | 0.6381 | 0.08411 | 0.0333 | 7.5865
9.5 | 0.6094 | 0.09717 | 0.0234 | 6.2715
10 | 0.595 | 0.10991 | 0.0142 | 5.4135
10.5 | 0.5562 | 0.12762 | -0.0069 | 4.3583
11 | 0.5668 | 0.13579 | -0.0092 | 4.1741
11.5 | 0.5858 | 0.14398 | -0.0107 | 4.0686
12 | 0.5954 | 0.15102 | -0.0125 | 3.9425
12.5 | 0.6202 | 0.16017 | -0.0143 | 3.8721
13 | 0.6379 | 0.16877 | -0.0167 | 3.7797
13.5 | 0.6456 | 0.17477 | -0.0199 | 3.694
14 | 0.6653 | 0.18282 | -0.0225 | 3.6391
14.5 | 0.698 | 0.19493 | -0.0244 | 3.5808
15 | 0.7141 | 0.20245 | -0.028 | 3.5273
15.5 | 0.7233 | 0.20734 | -0.0327 | 3.4885
16 | 0.7379 | 0.21408 | -0.0374 | 3.4468
16.5 | 0.7577 | 0.22227 | -0.0416 | 3.4089
17 | 0.7832 | 0.23265 | -0.045 | 3.3664
17.5 | 0.8059 | 0.24163 | -0.0489 | 3.3353
18 | 0.8179 | 0.24598 | -0.0553 | 3.3251
18.5 | 0.8514 | 0.26188 | -0.0575 | 3.2511
19 | 0.8595 | 0.26214 | -0.0651 | 3.2788
19.5 | 0.8888 | 0.27556 | -0.0682 | 3.2254
20 | 0.9023 | 0.27891 | -0.0752 | 3.2351

## 9. Re 100k Mach 0.00 (1)
BIGFOIL.COM POLAR EXPORT
NACA66-111 a=0.6
NACA66-111 a=0.6 |  |  |  | Cl Max: | 0.77 | at alpha= | 10.5 | deg
JavaFoil+Calcfoil stall+Eppler ext transition |  |  |  | L/D Max: | 27.582 | at alpha= | 3 | deg
Re: | 100000 |  |  | Cd Min: | 0.01209 | at alpha= | -0.5 | deg
Mach: | 0 |  |  | Cl=0 at alpha= | -0.69828 | deg
|  |  |  | @ Cl=0.1, Cd= | 0.012485
|  |  |  | @ Cl=0.4, Cd= | 0.015396
|  |  |  | @ Cl=0.6, Cd= | 0.22554
alpha (deg) | Cl | Cd | Cm | Cl/Cd
-15.5 | -0.53 | 0.23563 | 0.003 | -2.247
-15 | -0.549 | 0.2154 | 0.003 | -2.55
-14.5 | -0.569 | 0.20035 | 0.002 | -2.838
-14 | -0.587 | 0.18206 | 0.002 | -3.224
-13.5 | -0.604 | 0.16326 | 0.002 | -3.701
-13 | -0.62 | 0.15002 | 0.002 | -4.131
-12.5 | -0.633 | 0.13522 | 0.001 | -4.683
-12 | -0.644 | 0.12566 | 0.001 | -5.126
-11.5 | -0.652 | 0.11461 | 0.001 | -5.69
-11 | -0.657 | 0.1054 | 0.001 | -6.232
-10.5 | -0.658 | 0.09602 | 0 | -6.85
-10 | -0.655 | 0.08832 | 0 | -7.412
-9.5 | -0.647 | 0.08065 | 0 | -8.024
-9 | -0.635 | 0.07453 | 0 | -8.525
-8.5 | -0.619 | 0.07101 | -0.001 | -8.718
-8 | -0.598 | 0.06568 | -0.001 | -9.11
-7.5 | -0.573 | 0.05882 | -0.001 | -9.749
-7 | -0.545 | 0.05473 | -0.002 | -9.952
-6.5 | -0.512 | 0.05059 | -0.002 | -10.125
-6 | -0.477 | 0.0478 | -0.002 | -9.97
-5.5 | -0.438 | 0.04529 | -0.003 | -9.664
-5 | -0.396 | 0.04219 | -0.003 | -9.388
-4.5 | -0.353 | 0.03979 | -0.003 | -8.873
-4 | -0.309 | 0.03784 | -0.004 | -8.163
-3.5 | -0.264 | 0.03615 | -0.004 | -7.296
-3 | -0.218 | 0.03458 | -0.005 | -6.298
-2.5 | -0.171 | 0.03325 | -0.005 | -5.156
-2 | -0.154 | 0.01278 | -0.012 | -12.04
-1.5 | -0.093 | 0.01229 | -0.013 | -7.576
-1 | -0.035 | 0.01218 | -0.013 | -2.908
-0.5 | 0.023 | 0.01209 | -0.014 | 1.883
0 | 0.08 | 0.01245 | -0.015 | 6.435
0.5 | 0.137 | 0.01255 | -0.016 | 10.952
1 | 0.194 | 0.01269 | -0.017 | 15.305
1.5 | 0.251 | 0.01285 | -0.017 | 19.513
2 | 0.307 | 0.01308 | -0.018 | 23.463
2.5 | 0.374 | 0.01522 | -0.02 | 24.551
3 | 0.43 | 0.0156 | -0.02 | 27.582
3.5 | 0.396 | 0.03489 | -0.01 | 11.347
4 | 0.44 | 0.03659 | -0.01 | 12.036
4.5 | 0.484 | 0.03863 | -0.01 | 12.534
5 | 0.527 | 0.04091 | -0.01 | 12.874
5.5 | 0.566 | 0.04347 | -0.01 | 13.027
6 | 0.604 | 0.04622 | -0.01 | 13.058
6.5 | 0.638 | 0.04947 | -0.01 | 12.898
7 | 0.669 | 0.05239 | -0.01 | 12.772
7.5 | 0.696 | 0.05713 | -0.011 | 12.191
8 | 0.72 | 0.06287 | -0.011 | 11.449
8.5 | 0.739 | 0.06689 | -0.011 | 11.044
9 | 0.753 | 0.07211 | -0.011 | 10.447
9.5 | 0.763 | 0.07975 | -0.011 | 9.57
10 | 0.769 | 0.08583 | -0.011 | 8.958
10.5 | 0.77 | 0.09375 | -0.011 | 8.212
11 | 0.767 | 0.10223 | -0.011 | 7.502
11.5 | 0.76 | 0.11236 | -0.011 | 6.762
12 | 0.749 | 0.12195 | -0.012 | 6.146
12.5 | 0.736 | 0.13343 | -0.011 | 5.515
13 | 0.72 | 0.14743 | -0.012 | 4.882
13.5 | 0.698 | 0.15949 | -0.012 | 4.377
14 | 0.671 | 0.17824 | -0.012 | 3.767
14.5 | 0.644 | 0.19493 | -0.012 | 3.302
15 | 0.615 | 0.20999 | -0.013 | 2.929
15.5 | 0.586 | 0.22554 | -0.013 | 2.599

## 10. Re 100k Mach 0.00 (2)
BIGFOIL.COM POLAR EXPORT
NACA66-111 a=0.6
NACA66-111 a=0.6 |  |  |  | Cl Max: | 0.8189 | at alpha= | 7.5 | deg
XFOIL ncrit=9 |  |  |  | L/D Max: | 30.7786 | at alpha= | 4 | deg
Re: | 100000 |  |  | Cd Min: | 0.13573 | at alpha= | 12.5 | deg
Mach: | 0 |  |  | Cl=0 at alpha= | 0.14962 | deg
|  |  |  | @ Cl=0.1, Cd= | 0.024138
|  |  |  | @ Cl=0.4, Cd= | 0.02589
|  |  |  | @ Cl=0.6, Cd= | 0.019796
alpha (deg) | Cl | Cd | Cm | Cl/Cd
-11.5 | -0.5229 | 0.12038 | -0.0233 | -4.3437
-11 | -0.5606 | 0.11195 | -0.0356 | -5.0076
-10.5 | -0.5302 | 0.10442 | -0.0321 | -5.0776
-10 | -0.5838 | 0.09383 | -0.0455 | -6.2219
-9 | -0.5822 | 0.07907 | -0.0444 | -7.3631
-8.5 | -0.6485 | 0.07565 | -0.037 | -8.5724
-8 | -0.6607 | 0.07071 | -0.0297 | -9.3438
-6.5 | -0.7329 | 0.05753 | -0.0078 | -12.7394
-5.5 | -0.6924 | 0.03851 | 0.0017 | -17.9797
-5 | -0.6531 | 0.03289 | 0.006 | -19.8571
-4.5 | -0.6087 | 0.02925 | 0.0089 | -20.8103
-4 | -0.5641 | 0.0266 | 0.0114 | -21.2068
-3.5 | -0.5191 | 0.02363 | 0.0133 | -21.9678
-3 | -0.4781 | 0.02203 | 0.0159 | -21.7022
-2.5 | -0.442 | 0.02035 | 0.0189 | -21.7199
-2 | -0.106 | 0.02363 | -0.0193 | -4.4858
-1.5 | -0.0915 | 0.02343 | -0.0146 | -3.9052
-1 | -0.0778 | 0.02327 | -0.0097 | -3.3434
-0.5 | -0.0641 | 0.02313 | -0.0047 | -2.7713
0 | -0.0158 | 0.02328 | -0.0064 | -0.67869
0.5 | 0.037 | 0.02362 | -0.0087 | 1.5665
1 | 0.0862 | 0.024 | -0.0103 | 3.5917
1.5 | 0.1351 | 0.02449 | -0.0117 | 5.5165
2 | 0.1872 | 0.02512 | -0.0134 | 7.4522
2.5 | 0.2506 | 0.02593 | -0.017 | 9.6645
3 | 0.2918 | 0.02638 | -0.0161 | 11.0614
3.5 | 0.3652 | 0.02695 | -0.0202 | 13.551
4 | 0.6048 | 0.01965 | -0.0306 | 30.7786
4.5 | 0.626 | 0.02135 | -0.0247 | 29.3208
5 | 0.6536 | 0.02333 | -0.0199 | 28.0154
5.5 | 0.6973 | 0.02581 | -0.0173 | 27.0167
6 | 0.7429 | 0.02941 | -0.0153 | 25.2601
6.5 | 0.7814 | 0.03383 | -0.0116 | 23.0978
7 | 0.8099 | 0.0396 | -0.0069 | 20.452
7.5 | 0.8189 | 0.0438 | 0.0026 | 18.6963
9 | 0.749 | 0.07261 | 0.0213 | 10.3154
9.5 | 0.7135 | 0.08006 | 0.0226 | 8.9121
10 | 0.6874 | 0.08931 | 0.02 | 7.6968
10.5 | 0.6723 | 0.09926 | 0.016 | 6.7731
11 | 0.6771 | 0.10789 | 0.0148 | 6.2758
11.5 | 0.6898 | 0.11616 | 0.0148 | 5.9384
12 | 0.6414 | 0.12718 | 0.0017 | 5.0432
12.5 | 0.6481 | 0.13573 | -0.0006 | 4.7749

## 11. Re 100k Mach 0.10 (1)
BIGFOIL.COM POLAR EXPORT
NACA66-111 a=0.6
NACA66-111 a=0.6 |  |  |  | Cl Max: | 0.761 | at alpha= | 10 | deg
JavaFoil+Calcfoil stall+Eppler ext transition |  |  |  | L/D Max: | 27.627 | at alpha= | 3 | deg
Re: | 100000 |  |  | Cd Min: | 0.01213 | at alpha= | -0.5 | deg
Mach: | 0.1 |  |  | Cl=0 at alpha= | -0.69491 | deg
|  |  |  | @ Cl=0.1, Cd= | 0.01251
|  |  |  | @ Cl=0.4, Cd= | 0.035006
|  |  |  | @ Cl=0.6, Cd= | 0.22265
alpha (deg) | Cl | Cd | Cm | Cl/Cd
-15.5 | -0.485 | 0.25065 | 0.003 | -1.936
-15 | -0.508 | 0.22608 | 0.003 | -2.247
-14.5 | -0.531 | 0.20914 | 0.002 | -2.537
-14 | -0.552 | 0.19046 | 0.002 | -2.9
-13.5 | -0.573 | 0.17158 | 0.002 | -3.339
-13 | -0.592 | 0.1544 | 0.002 | -3.834
-12.5 | -0.609 | 0.13973 | 0.001 | -4.359
-12 | -0.623 | 0.13067 | 0.001 | -4.771
-11.5 | -0.635 | 0.1185 | 0.001 | -5.357
-11 | -0.643 | 0.10867 | 0.001 | -5.915
-10.5 | -0.647 | 0.10086 | 0 | -6.411
-10 | -0.646 | 0.09037 | 0 | -7.151
-9.5 | -0.641 | 0.08215 | 0 | -7.804
-9 | -0.631 | 0.07565 | 0 | -8.344
-8.5 | -0.617 | 0.07232 | -0.001 | -8.527
-8 | -0.597 | 0.06541 | -0.001 | -9.131
-7.5 | -0.573 | 0.05921 | -0.001 | -9.685
-7 | -0.545 | 0.05535 | -0.002 | -9.854
-6.5 | -0.513 | 0.05135 | -0.002 | -9.999
-6 | -0.478 | 0.04818 | -0.002 | -9.924
-5.5 | -0.439 | 0.04499 | -0.003 | -9.765
-5 | -0.398 | 0.04237 | -0.003 | -9.386
-4.5 | -0.355 | 0.03993 | -0.003 | -8.881
-4 | -0.31 | 0.03785 | -0.004 | -8.2
-3.5 | -0.265 | 0.03622 | -0.004 | -7.317
-3 | -0.219 | 0.03462 | -0.005 | -6.321
-2.5 | -0.172 | 0.03331 | -0.005 | -5.171
-2 | -0.155 | 0.01432 | -0.012 | -10.794
-1.5 | -0.094 | 0.01233 | -0.013 | -7.587
-1 | -0.036 | 0.01221 | -0.013 | -2.913
-0.5 | 0.023 | 0.01213 | -0.014 | 1.886
0 | 0.081 | 0.01247 | -0.015 | 6.46
0.5 | 0.138 | 0.01259 | -0.016 | 10.966
1 | 0.195 | 0.01273 | -0.017 | 15.327
1.5 | 0.252 | 0.01289 | -0.017 | 19.54
2 | 0.308 | 0.01313 | -0.018 | 23.484
2.5 | 0.375 | 0.01526 | -0.02 | 24.591
3 | 0.432 | 0.01565 | -0.021 | 27.627
3.5 | 0.398 | 0.03493 | -0.01 | 11.381
4 | 0.443 | 0.03663 | -0.01 | 12.081
4.5 | 0.486 | 0.03873 | -0.01 | 12.557
5 | 0.529 | 0.04106 | -0.01 | 12.883
5.5 | 0.569 | 0.04402 | -0.01 | 12.916
6 | 0.606 | 0.0465 | -0.01 | 13.025
6.5 | 0.64 | 0.04983 | -0.01 | 12.84
7 | 0.67 | 0.05319 | -0.01 | 12.601
7.5 | 0.697 | 0.05766 | -0.011 | 12.086
8 | 0.719 | 0.06295 | -0.011 | 11.424
8.5 | 0.737 | 0.06785 | -0.011 | 10.86
9 | 0.75 | 0.07311 | -0.011 | 10.253
9.5 | 0.757 | 0.08164 | -0.011 | 9.278
10 | 0.761 | 0.08731 | -0.011 | 8.711
10.5 | 0.759 | 0.09489 | -0.011 | 7.997
11 | 0.753 | 0.10363 | -0.011 | 7.264
11.5 | 0.743 | 0.11423 | -0.011 | 6.5
12 | 0.729 | 0.12493 | -0.012 | 5.831
12.5 | 0.711 | 0.14009 | -0.011 | 5.077
13 | 0.691 | 0.15028 | -0.012 | 4.601
13.5 | 0.666 | 0.16691 | -0.012 | 3.989
14 | 0.635 | 0.18236 | -0.012 | 3.482
14.5 | 0.603 | 0.2005 | -0.012 | 3.009
15 | 0.571 | 0.22265 | -0.013 | 2.565

## 12. Re 100k Mach 0.10 (2)
BIGFOIL.COM POLAR EXPORT
NACA66-111 a=0.6
NACA66-111 a=0.6 |  |  |  | Cl Max: | 0.8182 | at alpha= | 7.5 | deg
XFOIL ncrit=9 |  |  |  | L/D Max: | 30.667 | at alpha= | 4 | deg
Re: | 100000 |  |  | Cd Min: | 0.13638 | at alpha= | 12.5 | deg
Mach: | 0.1 |  |  | Cl=0 at alpha= | 0.12132 | deg
|  |  |  | @ Cl=0.1, Cd= | 0.024245
|  |  |  | @ Cl=0.4, Cd= | 0.02598
|  |  |  | @ Cl=0.6, Cd= | 0.019996
alpha (deg) | Cl | Cd | Cm | Cl/Cd
-10.5 | -0.5337 | 0.10493 | -0.0333 | -5.0862
-10 | -0.5236 | 0.09731 | -0.0339 | -5.3807
-9.5 | -0.5873 | 0.08707 | -0.0463 | -6.7451
-9 | -0.6498 | 0.08273 | -0.0427 | -7.8545
-8.5 | -0.5968 | 0.07413 | -0.0405 | -8.0507
-8 | -0.6621 | 0.0717 | -0.0299 | -9.2343
-7.5 | -0.6929 | 0.06729 | -0.0218 | -10.2972
-5.5 | -0.6933 | 0.03958 | 0.0018 | -17.5164
-5 | -0.6569 | 0.03331 | 0.0054 | -19.7208
-4.5 | -0.6126 | 0.02959 | 0.0088 | -20.7029
-4 | -0.5677 | 0.02677 | 0.0113 | -21.2066
-3.5 | -0.5224 | 0.02382 | 0.0132 | -21.9312
-3 | -0.4809 | 0.02217 | 0.0159 | -21.6915
-2.5 | -0.4444 | 0.0205 | 0.0189 | -21.678
-2 | -0.1118 | 0.02373 | -0.0184 | -4.7113
-1.5 | -0.0919 | 0.02354 | -0.0147 | -3.904
-1 | -0.0781 | 0.02337 | -0.0098 | -3.3419
-0.5 | -0.0642 | 0.02323 | -0.0048 | -2.7637
0 | -0.0132 | 0.02338 | -0.0069 | -0.56459
0.5 | 0.0412 | 0.02378 | -0.0095 | 1.7325
1 | 0.0905 | 0.02415 | -0.0111 | 3.7474
1.5 | 0.1397 | 0.02464 | -0.0124 | 5.6696
2 | 0.1929 | 0.02528 | -0.0144 | 7.6305
2.5 | 0.2473 | 0.02596 | -0.0162 | 9.5262
3 | 0.2972 | 0.02651 | -0.0168 | 11.2109
3.5 | 0.3649 | 0.02703 | -0.0199 | 13.4998
4 | 0.6069 | 0.01979 | -0.0304 | 30.667
4.5 | 0.628 | 0.02151 | -0.0244 | 29.1957
5 | 0.6567 | 0.02353 | -0.0197 | 27.9091
5.5 | 0.7017 | 0.0261 | -0.0172 | 26.8851
6 | 0.7471 | 0.02978 | -0.015 | 25.0873
6.5 | 0.7848 | 0.03432 | -0.0112 | 22.8671
7 | 0.8118 | 0.04006 | -0.0063 | 20.2646
7.5 | 0.8182 | 0.04414 | 0.0036 | 18.5365
9.5 | 0.7189 | 0.08089 | 0.0231 | 8.8874
10 | 0.6968 | 0.08966 | 0.0215 | 7.7716
10.5 | 0.6831 | 0.09922 | 0.0183 | 6.8847
11 | 0.6853 | 0.10816 | 0.0166 | 6.336
11.5 | 0.6523 | 0.11826 | 0.0072 | 5.5158
12 | 0.6387 | 0.12799 | 0.0013 | 4.9902
12.5 | 0.6515 | 0.13638 | 0.0001 | 4.7771

## 13. Re 100k Mach 0.25 (1)
BIGFOIL.COM POLAR EXPORT
NACA66-111 a=0.6
NACA66-111 a=0.6 |  |  |  | Cl Max: | 0.716 | at alpha= | 8.5 | deg
JavaFoil+Calcfoil stall+Eppler ext transition |  |  |  | L/D Max: | 27.882 | at alpha= | 3 | deg
Re: | 100000 |  |  | Cd Min: | 0.01226 | at alpha= | -0.5 | deg
Mach: | 0.25 |  |  | Cl=0 at alpha= | -0.69491 | deg
|  |  |  | @ Cl=0.1, Cd= | 0.012682
|  |  |  | @ Cl=0.4, Cd= | 0.30636
|  |  |  | @ Cl=0.6, Cd= | 0.30636
alpha (deg) | Cl | Cd | Cm | Cl/Cd
-14 | -0.204 | 0.24604 | 0.002 | -0.831
-13.5 | -0.275 | 0.21758 | 0.002 | -1.262
-13 | -0.334 | 0.2722 | 0.002 | -1.228
-12.5 | -0.388 | 0.20549 | 0.002 | -1.89
-12 | -0.437 | 0.17866 | 0.001 | -2.447
-11.5 | -0.481 | 0.15324 | 0.001 | -3.137
-11 | -0.518 | 0.13092 | 0.001 | -3.957
-10.5 | -0.549 | 0.11512 | 0 | -4.765
-10 | -0.572 | 0.10309 | 0 | -5.546
-9.5 | -0.587 | 0.09337 | 0 | -6.288
-9 | -0.594 | 0.08543 | 0 | -6.957
-8.5 | -0.593 | 0.07747 | -0.001 | -7.66
-8 | -0.585 | 0.06891 | -0.001 | -8.488
-7.5 | -0.569 | 0.0626 | -0.001 | -9.09
-7 | -0.547 | 0.05694 | -0.002 | -9.601
-6.5 | -0.519 | 0.05325 | -0.002 | -9.739
-6 | -0.486 | 0.04965 | -0.002 | -9.782
-5.5 | -0.448 | 0.04597 | -0.003 | -9.745
-5 | -0.406 | 0.04289 | -0.003 | -9.474
-4.5 | -0.363 | 0.04039 | -0.003 | -8.987
-4 | -0.318 | 0.03817 | -0.004 | -8.333
-3.5 | -0.272 | 0.03645 | -0.004 | -7.459
-3 | -0.225 | 0.03483 | -0.005 | -6.45
-2.5 | -0.177 | 0.03356 | -0.005 | -5.267
-2 | -0.159 | 0.01447 | -0.012 | -10.967
-1.5 | -0.098 | 0.01421 | -0.013 | -6.905
-1 | -0.036 | 0.01235 | -0.014 | -2.953
-0.5 | 0.023 | 0.01226 | -0.015 | 1.913
0 | 0.083 | 0.01265 | -0.015 | 6.526
0.5 | 0.142 | 0.01276 | -0.016 | 11.101
1 | 0.2 | 0.0129 | -0.017 | 15.515
1.5 | 0.258 | 0.0131 | -0.018 | 19.721
2 | 0.316 | 0.01335 | -0.019 | 23.671
2.5 | 0.385 | 0.01548 | -0.02 | 24.868
3 | 0.443 | 0.0159 | -0.021 | 27.882
3.5 | 0.408 | 0.03517 | -0.01 | 11.599
4 | 0.454 | 0.03683 | -0.01 | 12.32
4.5 | 0.498 | 0.03909 | -0.01 | 12.748
5 | 0.541 | 0.0415 | -0.01 | 13.044
5.5 | 0.581 | 0.04471 | -0.01 | 12.985
6 | 0.616 | 0.04734 | -0.01 | 13.018
6.5 | 0.648 | 0.05098 | -0.01 | 12.707
7 | 0.674 | 0.05511 | -0.01 | 12.235
7.5 | 0.695 | 0.06082 | -0.011 | 11.428
8 | 0.709 | 0.06661 | -0.011 | 10.643
8.5 | 0.716 | 0.07157 | -0.011 | 10.001
9 | 0.715 | 0.0793 | -0.011 | 9.013
9.5 | 0.705 | 0.09214 | -0.011 | 7.656
10 | 0.688 | 0.09936 | -0.011 | 6.925
10.5 | 0.662 | 0.10954 | -0.011 | 6.048
11 | 0.629 | 0.12728 | -0.011 | 4.944
11.5 | 0.589 | 0.14412 | -0.012 | 4.087
12 | 0.542 | 0.17475 | -0.012 | 3.102
12.5 | 0.49 | 0.19148 | -0.012 | 2.558
13 | 0.432 | 0.25455 | -0.012 | 1.699
13.5 | 0.364 | 0.30636 | -0.013 | 1.189

## 14. Re 100k Mach 0.25 (2)
BIGFOIL.COM POLAR EXPORT
NACA66-111 a=0.6
NACA66-111 a=0.6 |  |  |  | Cl Max: | 0.8334 | at alpha= | 20 | deg
XFOIL ncrit=9 |  |  |  | L/D Max: | 33.3002 | at alpha= | 3.5 | deg
Re: | 100000 |  |  | Cd Min: | 0.25466 | at alpha= | 19.5 | deg
Mach: | 0.25 |  |  | Cl=0 at alpha= | -0.0075758 | deg
|  |  |  | @ Cl=0.1, Cd= | 0.024731
|  |  |  | @ Cl=0.4, Cd= | 0.024785
|  |  |  | @ Cl=0.6, Cd= | 0.018169
alpha (deg) | Cl | Cd | Cm | Cl/Cd
-20 | -0.7505 | 0.25429 | 0.0387 | -2.9514
-19.5 | -0.7276 | 0.24175 | 0.0356 | -3.0097
-19 | -0.7036 | 0.23159 | 0.0336 | -3.0381
-18.5 | -0.6857 | 0.22488 | 0.0298 | -3.0492
-18 | -0.6704 | 0.21893 | 0.0247 | -3.0622
-17.5 | -0.6669 | 0.21749 | 0.0175 | -3.0663
-16.5 | -0.6212 | 0.1971 | 0.0128 | -3.1517
-16 | -0.6051 | 0.19018 | 0.0091 | -3.1817
-15.5 | -0.5994 | 0.18533 | 0.003 | -3.2342
-15 | -0.6059 | 0.18224 | -0.0048 | -3.3247
-14.5 | -0.5639 | 0.16862 | -0.0023 | -3.3442
-14 | -0.5649 | 0.16347 | -0.0086 | -3.4557
-13.5 | -0.5545 | 0.15456 | -0.0122 | -3.5876
-13 | -0.5321 | 0.14655 | -0.013 | -3.6308
-12.5 | -0.5482 | 0.14097 | -0.0217 | -3.8888
-12 | -0.5172 | 0.13114 | -0.02 | -3.9439
-11.5 | -0.5338 | 0.12449 | -0.028 | -4.2879
-11 | -0.5096 | 0.11611 | -0.0269 | -4.3889
-10.5 | -0.5059 | 0.10817 | -0.0297 | -4.6769
-10 | -0.5469 | 0.09997 | -0.0412 | -5.4706
-9.5 | -0.5443 | 0.09175 | -0.0428 | -5.9324
-9 | -0.5484 | 0.08386 | -0.0442 | -6.5395
-8.5 | -0.5607 | 0.07717 | -0.0429 | -7.2658
-8 | -0.6406 | 0.07536 | -0.0322 | -8.5005
-7.5 | -0.6615 | 0.07071 | -0.0244 | -9.3551
-5.5 | -0.7096 | 0.04185 | -0.0003 | -16.9558
-5 | -0.6759 | 0.03581 | 0.0037 | -18.8746
-4.5 | -0.6336 | 0.03151 | 0.0079 | -20.1079
-4 | -0.5879 | 0.0279 | 0.0106 | -21.0717
-3.5 | -0.5411 | 0.02491 | 0.0129 | -21.7222
-3 | -0.4966 | 0.02289 | 0.0155 | -21.6951
-2.5 | -0.4579 | 0.02126 | 0.0187 | -21.5381
-2 | -0.1415 | 0.02437 | -0.0138 | -5.8063
-1.5 | -0.0943 | 0.02411 | -0.0152 | -3.9112
-1 | -0.0795 | 0.02394 | -0.0102 | -3.3208
-0.5 | -0.052 | 0.02384 | -0.0076 | -2.1812
0 | 0.0008 | 0.02399 | -0.0098 | 0.033347
0.5 | 0.052 | 0.02431 | -0.0116 | 2.139
1 | 0.1044 | 0.02477 | -0.0134 | 4.2148
1.5 | 0.156 | 0.02531 | -0.015 | 6.1636
2 | 0.2049 | 0.02588 | -0.0158 | 7.9173
2.5 | 0.2599 | 0.02652 | -0.0175 | 9.8002
3 | 0.3261 | 0.02723 | -0.0206 | 11.9758
3.5 | 0.6024 | 0.01809 | -0.0361 | 33.3002
4 | 0.6169 | 0.02059 | -0.029 | 29.9611
4.5 | 0.6385 | 0.02241 | -0.0226 | 28.4917
5 | 0.6753 | 0.0247 | -0.0187 | 27.3401
5.5 | 0.7256 | 0.02782 | -0.0167 | 26.082
6 | 0.768 | 0.03179 | -0.0133 | 24.1585
6.5 | 0.8003 | 0.03691 | -0.0086 | 21.6825
7 | 0.8191 | 0.04204 | -0.0021 | 19.4838
7.5 | 0.8116 | 0.0458 | 0.0095 | 17.7205
9.5 | 0.6949 | 0.08648 | 0.0217 | 8.0354
10 | 0.6391 | 0.09727 | 0.013 | 6.5704
10.5 | 0.6314 | 0.10591 | 0.0098 | 5.9617
11 | 0.6285 | 0.11449 | 0.0067 | 5.4896
11.5 | 0.6289 | 0.12311 | 0.0035 | 5.1084
12 | 0.6493 | 0.13168 | 0.0037 | 4.9309
12.5 | 0.6719 | 0.14043 | 0.0042 | 4.7846
13 | 0.64 | 0.14795 | -0.0069 | 4.3258
13.5 | 0.6611 | 0.15668 | -0.0075 | 4.2194
14 | 0.6586 | 0.16368 | -0.0137 | 4.0237
14.5 | 0.6857 | 0.17394 | -0.0138 | 3.9422
15 | 0.6772 | 0.17929 | -0.0219 | 3.7771
15.5 | 0.7006 | 0.18757 | -0.0234 | 3.7351
16 | 0.7133 | 0.19658 | -0.0275 | 3.6285
16.5 | 0.7171 | 0.20166 | -0.0341 | 3.556
17 | 0.7523 | 0.21347 | -0.0333 | 3.5241
17.5 | 0.7592 | 0.22016 | -0.0391 | 3.4484
18 | 0.7632 | 0.22352 | -0.0466 | 3.4145
18.5 | 0.7792 | 0.23038 | -0.051 | 3.3822
19 | 0.7986 | 0.23786 | -0.0542 | 3.3574
19.5 | 0.8311 | 0.25466 | -0.0546 | 3.2636
20 | 0.8334 | 0.25441 | -0.0624 | 3.2758

## 15. Re 100k Mach 0.50 (1)
BIGFOIL.COM POLAR EXPORT
NACA66-111 a=0.6
NACA66-111 a=0.6 |  |  |  | Cl Max: | 1.094 | at alpha= | 20 | deg
JavaFoil+Calcfoil stall+Eppler ext transition |  |  |  | L/D Max: | 25.863 | at alpha= | 2.5 | deg
Re: | 100000 |  |  | Cd Min: | 0.01294 | at alpha= | -0.5 | deg
Mach: | 0.5 |  |  | Cl=0 at alpha= | -0.69697 | deg
|  |  |  | @ Cl=0.1, Cd= | 0.013407
|  |  |  | @ Cl=0.4, Cd= | 0.016317
|  |  |  | @ Cl=0.6, Cd= | 0.048207
alpha (deg) | Cl | Cd | Cm | Cl/Cd
-20 | -1.035 | 0.32922 | 0.01 | -3.142
-19.5 | -1.009 | 0.34468 | 0.009 | -2.927
-19 | -0.98 | 0.31118 | 0.008 | -3.15
-18.5 | -0.954 | 0.30506 | 0.008 | -3.128
-18 | -0.928 | 0.30969 | 0.008 | -2.998
-17.5 | -0.902 | 0.30356 | 0.007 | -2.973
-17 | -0.876 | 0.30029 | 0.007 | -2.919
-16.5 | -0.848 | 0.2783 | 0.006 | -3.047
-16 | -0.822 | 0.28074 | 0.005 | -2.927
-15.5 | -0.796 | 0.26271 | 0.005 | -3.028
-15 | -0.769 | 0.24585 | 0.005 | -3.129
-14.5 | -0.743 | 0.24309 | 0.004 | -3.057
-14 | -0.715 | 0.23593 | 0.004 | -3.03
-13.5 | -0.688 | 0.23391 | 0.003 | -2.943
-13 | -0.662 | 0.23273 | 0.003 | -2.844
-12.5 | -0.636 | 0.2269 | 0.002 | -2.801
-12 | -0.609 | 0.22349 | 0.002 | -2.725
-11.5 | -0.582 | 0.22249 | 0.002 | -2.618
-11 | -0.555 | 0.20315 | 0.001 | -2.73
-10.5 | -0.528 | 0.20009 | 0.001 | -2.639
-10 | -0.501 | 0.16948 | 0 | -2.958
-9.5 | -0.475 | 0.17653 | 0 | -2.688
-9 | -0.448 | 0.16256 | -0.001 | -2.755
-8.5 | -0.421 | 0.17243 | -0.001 | -2.442
-8 | -0.394 | 0.1497 | -0.001 | -2.629
-7.5 | -0.367 | 0.15073 | -0.001 | -2.433
-7 | -0.34 | 0.13096 | -0.002 | -2.596
-6.5 | -0.313 | 0.13092 | -0.002 | -2.391
-6 | -0.455 | 0.0672 | -0.002 | -6.765
-5.5 | -0.461 | 0.05528 | -0.003 | -8.342
-5 | -0.433 | 0.04743 | -0.003 | -9.128
-4.5 | -0.394 | 0.04316 | -0.004 | -9.133
-4 | -0.349 | 0.0401 | -0.004 | -8.709
-3.5 | -0.301 | 0.03761 | -0.005 | -7.995
-3 | -0.25 | 0.03565 | -0.005 | -7.001
-2.5 | -0.197 | 0.0342 | -0.006 | -5.754
-2 | -0.143 | 0.03278 | -0.007 | -4.37
-1.5 | -0.109 | 0.01485 | -0.015 | -7.352
-1 | -0.04 | 0.01309 | -0.015 | -3.085
-0.5 | 0.026 | 0.01294 | -0.016 | 2.01
0 | 0.092 | 0.01339 | -0.017 | 6.841
0.5 | 0.157 | 0.01353 | -0.018 | 11.627
1 | 0.222 | 0.01373 | -0.019 | 16.178
1.5 | 0.287 | 0.01395 | -0.02 | 20.559
2 | 0.362 | 0.01603 | -0.021 | 22.583
2.5 | 0.427 | 0.01652 | -0.022 | 25.863
3 | 0.402 | 0.03437 | -0.011 | 11.692
3.5 | 0.453 | 0.03615 | -0.011 | 12.52
4 | 0.501 | 0.03845 | -0.011 | 13.031
4.5 | 0.546 | 0.0413 | -0.011 | 13.218
5 | 0.586 | 0.04515 | -0.011 | 12.979
5.5 | 0.61 | 0.05039 | -0.011 | 12.114
6 | 0.607 | 0.05899 | -0.011 | 10.297
6.5 | 0.386 | 0.1064 | -0.01 | 3.627
7 | 0.413 | 0.14236 | -0.012 | 2.9
7.5 | 0.439 | 0.1378 | -0.012 | 3.189
8 | 0.466 | 0.13958 | -0.012 | 3.338
8.5 | 0.492 | 0.15163 | -0.013 | 3.247
9 | 0.52 | 0.15969 | -0.015 | 3.253
9.5 | 0.546 | 0.16294 | -0.015 | 3.35
10 | 0.572 | 0.16646 | -0.016 | 3.438
10.5 | 0.598 | 0.18548 | -0.016 | 3.227
11 | 0.625 | 0.18959 | -0.017 | 3.295
11.5 | 0.652 | 0.21644 | -0.018 | 3.012
12 | 0.678 | 0.21974 | -0.019 | 3.086
12.5 | 0.704 | 0.22315 | -0.019 | 3.155
13 | 0.73 | 0.21724 | -0.02 | 3.361
13.5 | 0.756 | 0.22852 | -0.02 | 3.308
14 | 0.782 | 0.2364 | -0.021 | 3.31
14.5 | 0.81 | 0.26442 | -0.023 | 3.061
15 | 0.835 | 0.26847 | -0.023 | 3.111
15.5 | 0.861 | 0.28066 | -0.023 | 3.067
16 | 0.887 | 0.27535 | -0.024 | 3.22
16.5 | 0.914 | 0.30201 | -0.026 | 3.028
17 | 0.94 | 0.30391 | -0.026 | 3.093
17.5 | 0.965 | 0.309 | -0.027 | 3.124
18 | 0.991 | 0.31271 | -0.027 | 3.168
18.5 | 1.016 | 0.32777 | -0.028 | 3.101
19 | 1.044 | 0.33037 | -0.03 | 3.161
19.5 | 1.069 | 0.33266 | -0.03 | 3.214
20 | 1.094 | 0.35031 | -0.03 | 3.123

## 16. Re 100k Mach 0.50 (2)
BIGFOIL.COM POLAR EXPORT
NACA66-111 a=0.6
NACA66-111 a=0.6 |  |  |  | Cl Max: | 0.8099 | at alpha= | 6 | deg
XFOIL ncrit=9 |  |  |  | L/D Max: | 28.5428 | at alpha= | 3.5 | deg
Re: | 100000 |  |  | Cd Min: | 0.26648 | at alpha= | -20 | deg
Mach: | 0.5 |  |  | Cl=0 at alpha= | -0.51257 | deg
|  |  |  | @ Cl=0.1, Cd= | 0.026881
|  |  |  | @ Cl=0.4, Cd= | 0.029105
|  |  |  | @ Cl=0.6, Cd= | 0.11578
alpha (deg) | Cl | Cd | Cm | Cl/Cd
-20 | -0.798 | 0.26648 | 0.0515 | -2.9946
-19.5 | -0.7759 | 0.2585 | 0.0463 | -3.0015
-19 | -0.7555 | 0.25179 | 0.0403 | -3.0005
-18.5 | -0.7462 | 0.25182 | 0.032 | -2.9632
-18 | -0.7144 | 0.23558 | 0.0296 | -3.0325
-17.5 | -0.6902 | 0.22653 | 0.0258 | -3.0468
-17 | -0.6692 | 0.21877 | 0.0209 | -3.0589
-16.5 | -0.6566 | 0.2144 | 0.0138 | -3.0625
-16 | -0.6417 | 0.20711 | 0.0081 | -3.0984
-15.5 | -0.6088 | 0.19487 | 0.0068 | -3.1241
-15 | -0.5973 | 0.18951 | 0.0005 | -3.1518
-14.5 | -0.5775 | 0.18005 | -0.0034 | -3.2074
-14 | -0.5541 | 0.17147 | -0.0062 | -3.2315
-13 | -0.5233 | 0.15586 | -0.0145 | -3.3575
-12.5 | -0.5262 | 0.15085 | -0.021 | -3.4882
-12 | -0.4969 | 0.14074 | -0.0217 | -3.5306
-11.5 | -0.4881 | 0.13302 | -0.0255 | -3.6694
-11 | -0.5076 | 0.12819 | -0.0333 | -3.9597
-10.5 | -0.476 | 0.11848 | -0.0327 | -4.0176
-10 | -0.4607 | 0.11038 | -0.0341 | -4.1738
-9.5 | -0.4571 | 0.10304 | -0.0366 | -4.4361
-8.5 | -0.4558 | 0.08964 | -0.0378 | -5.0848
-8 | -0.4786 | 0.08468 | -0.0348 | -5.6519
-7.5 | -0.4988 | 0.0807 | -0.0279 | -6.1809
-6 | -0.7032 | 0.05768 | -0.0192 | -12.1914
-5.5 | -0.7222 | 0.05144 | -0.0116 | -14.0397
-5 | -0.7193 | 0.04514 | -0.0051 | -15.9349
-4.5 | -0.7037 | 0.0395 | 0.0019 | -17.8152
-4 | -0.6683 | 0.03444 | 0.0068 | -19.4048
-3.5 | -0.6239 | 0.03002 | 0.0108 | -20.7828
-3 | -0.5708 | 0.02676 | 0.014 | -21.3303
-2.5 | -0.5087 | 0.02447 | 0.0157 | -20.7887
-2 | -0.4508 | 0.02267 | 0.0173 | -19.8853
-1.5 | -0.1405 | 0.02653 | -0.0104 | -5.2959
-1 | -0.0543 | 0.02644 | -0.0181 | -2.0537
-0.5 | 0.0014 | 0.02645 | -0.02 | 0.05293
0 | 0.0532 | 0.02659 | -0.0209 | 2.0008
0.5 | 0.1046 | 0.02691 | -0.0216 | 3.887
1 | 0.1576 | 0.02737 | -0.0224 | 5.7581
1.5 | 0.2156 | 0.02798 | -0.0239 | 7.7055
2 | 0.2746 | 0.02865 | -0.0252 | 9.5846
2.5 | 0.3346 | 0.02926 | -0.0261 | 11.4354
3 | 0.4445 | 0.029 | -0.0328 | 15.3276
3.5 | 0.6268 | 0.02196 | -0.029 | 28.5428
4 | 0.6476 | 0.0239 | -0.0208 | 27.0962
4.5 | 0.6978 | 0.02664 | -0.0167 | 26.1937
5 | 0.7587 | 0.03018 | -0.0137 | 25.1392
5.5 | 0.7948 | 0.03434 | -0.008 | 23.145
6 | 0.8099 | 0.03938 | -0.0004 | 20.5663
6.5 | 0.8037 | 0.04333 | 0.0104 | 18.5483
7 | 0.7731 | 0.04645 | 0.0237 | 16.6437
7.5 | 0.741 | 0.05115 | 0.034 | 14.4868
8 | 0.7079 | 0.05727 | 0.0403 | 12.3607
8.5 | 0.6827 | 0.06508 | 0.0419 | 10.4902
9 | 0.6393 | 0.07603 | 0.0368 | 8.4085
9.5 | 0.5212 | 0.07934 | 0.0337 | 6.5692
10 | 0.4711 | 0.10036 | 0.0164 | 4.6941
10.5 | 0.4685 | 0.10832 | 0.0139 | 4.3251
11 | 0.4717 | 0.11578 | 0.0116 | 4.0741

## 17. Re 250k Mach 0.00 (1)
BIGFOIL.COM POLAR EXPORT
NACA66-111 a=0.6
NACA66-111 a=0.6 |  |  |  | Cl Max: | 0.77 | at alpha= | 10.5 | deg
JavaFoil+Calcfoil stall+Eppler ext transition |  |  |  | L/D Max: | 41.89 | at alpha= | 4 | deg
Re: | 250000 |  |  | Cd Min: | 0.00762 | at alpha= | -0.5 | deg
Mach: | 0 |  |  | Cl=0 at alpha= | -0.69491 | deg
|  |  |  | @ Cl=0.1, Cd= | 0.0076614
|  |  |  | @ Cl=0.4, Cd= | 0.012005
|  |  |  | @ Cl=0.6, Cd= | 0.1801
alpha (deg) | Cl | Cd | Cm | Cl/Cd
-15.5 | -0.53 | 0.17242 | 0.003 | -3.072
-15 | -0.549 | 0.17466 | 0.003 | -3.146
-14.5 | -0.569 | 0.16054 | 0.002 | -3.542
-14 | -0.587 | 0.1463 | 0.002 | -4.013
-13.5 | -0.604 | 0.13416 | 0.002 | -4.504
-13 | -0.62 | 0.12113 | 0.002 | -5.118
-12.5 | -0.633 | 0.11367 | 0.001 | -5.572
-12 | -0.644 | 0.10592 | 0.001 | -6.083
-11.5 | -0.652 | 0.09685 | 0.001 | -6.736
-11 | -0.657 | 0.08881 | 0.001 | -7.398
-10.5 | -0.658 | 0.08318 | 0 | -7.91
-10 | -0.655 | 0.07709 | 0 | -8.495
-9.5 | -0.647 | 0.07162 | 0 | -9.04
-9 | -0.635 | 0.06571 | 0 | -9.671
-8.5 | -0.619 | 0.06247 | -0.001 | -9.912
-8 | -0.598 | 0.0575 | -0.001 | -10.408
-7.5 | -0.574 | 0.05332 | -0.001 | -10.757
-7 | -0.545 | 0.04945 | -0.002 | -11.019
-6.5 | -0.512 | 0.04619 | -0.002 | -11.093
-6 | -0.477 | 0.04324 | -0.002 | -11.027
-5.5 | -0.438 | 0.04095 | -0.003 | -10.696
-5 | -0.396 | 0.03844 | -0.003 | -10.313
-4.5 | -0.353 | 0.03634 | -0.004 | -9.728
-4 | -0.309 | 0.0345 | -0.004 | -8.963
-3.5 | -0.264 | 0.03298 | -0.005 | -8.003
-3 | -0.27 | 0.01042 | -0.011 | -25.94
-2.5 | -0.212 | 0.01016 | -0.012 | -20.912
-2 | -0.154 | 0.00991 | -0.012 | -15.545
-1.5 | -0.095 | 0.00812 | -0.013 | -11.686
-1 | -0.036 | 0.00809 | -0.014 | -4.453
-0.5 | 0.023 | 0.00762 | -0.015 | 3.035
0 | 0.082 | 0.00764 | -0.016 | 10.726
0.5 | 0.141 | 0.00771 | -0.016 | 18.244
1 | 0.199 | 0.00774 | -0.017 | 25.703
1.5 | 0.257 | 0.00806 | -0.018 | 31.868
2 | 0.314 | 0.00817 | -0.019 | 38.44
2.5 | 0.375 | 0.01186 | -0.02 | 31.599
3 | 0.432 | 0.01219 | -0.021 | 35.42
3.5 | 0.488 | 0.01258 | -0.021 | 38.78
4 | 0.543 | 0.01296 | -0.022 | 41.89
4.5 | 0.485 | 0.0353 | -0.011 | 13.731
5 | 0.527 | 0.03737 | -0.011 | 14.112
5.5 | 0.567 | 0.0398 | -0.01 | 14.238
6 | 0.604 | 0.04226 | -0.011 | 14.295
6.5 | 0.638 | 0.04506 | -0.011 | 14.167
7 | 0.669 | 0.04806 | -0.011 | 13.929
7.5 | 0.697 | 0.05154 | -0.011 | 13.518
8 | 0.72 | 0.05632 | -0.011 | 12.785
8.5 | 0.739 | 0.05959 | -0.011 | 12.404
9 | 0.754 | 0.06353 | -0.011 | 11.864
9.5 | 0.764 | 0.06988 | -0.011 | 10.927
10 | 0.769 | 0.07414 | -0.012 | 10.374
10.5 | 0.77 | 0.08058 | -0.012 | 9.558
11 | 0.767 | 0.08631 | -0.012 | 8.887
11.5 | 0.76 | 0.09626 | -0.011 | 7.895
12 | 0.75 | 0.10196 | -0.012 | 7.351
12.5 | 0.736 | 0.11189 | -0.012 | 6.578
13 | 0.72 | 0.11983 | -0.012 | 6.007
13.5 | 0.698 | 0.13049 | -0.012 | 5.351
14 | 0.672 | 0.14202 | -0.013 | 4.729
14.5 | 0.644 | 0.15575 | -0.013 | 4.133
15 | 0.615 | 0.1652 | -0.013 | 3.724
15.5 | 0.586 | 0.1801 | -0.013 | 3.256

## 18. Re 250k Mach 0.00 (2)
BIGFOIL.COM POLAR EXPORT
NACA66-111 a=0.6
NACA66-111 a=0.6 |  |  |  | Cl Max: | 0.8556 | at alpha= | 9 | deg
XFOIL ncrit=9 |  |  |  | L/D Max: | 43.0812 | at alpha= | 3.5 | deg
Re: | 250000 |  |  | Cd Min: | 0.15241 | at alpha= | 14 | deg
Mach: | 0 |  |  | Cl=0 at alpha= | -0.62963 | deg
|  |  |  | @ Cl=0.1, Cd= | 0.014981
|  |  |  | @ Cl=0.4, Cd= | 0.011782
|  |  |  | @ Cl=0.6, Cd= | 0.018002
alpha (deg) | Cl | Cd | Cm | Cl/Cd
-8.5 | -0.6447 | 0.05681 | -0.0471 | -11.3484
-8 | -0.6155 | 0.05297 | -0.0487 | -11.6198
-7.5 | -0.5876 | 0.04136 | -0.0514 | -14.207
-7 | -0.5507 | 0.03614 | -0.0513 | -15.238
-6.5 | -0.516 | 0.03248 | -0.0498 | -15.8867
-6 | -0.4589 | 0.02443 | -0.0451 | -18.7843
-5.5 | -0.4038 | 0.01992 | -0.0455 | -20.2711
-5 | -0.3494 | 0.0178 | -0.0453 | -19.6292
-4.5 | -0.3037 | 0.01658 | -0.0438 | -18.3172
-4 | -0.2625 | 0.01519 | -0.0414 | -17.2811
-3.5 | -0.223 | 0.01445 | -0.0389 | -15.4325
-3 | -0.216 | 0.01154 | -0.0313 | -18.7175
-2.5 | -0.1862 | 0.01174 | -0.0245 | -15.8603
-2 | -0.1405 | 0.01296 | -0.0198 | -10.841
-1.5 | -0.0893 | 0.01437 | -0.0162 | -6.2143
-0.5 | 0.0133 | 0.01474 | -0.0147 | 0.90231
0 | 0.0673 | 0.01501 | -0.0151 | 4.4837
0.5 | 0.1127 | 0.01497 | -0.0137 | 7.5284
1 | 0.1757 | 0.015 | -0.0156 | 11.7133
1.5 | 0.2149 | 0.01501 | -0.0131 | 14.3171
2 | 0.2783 | 0.01495 | -0.015 | 18.6154
2.5 | 0.3466 | 0.01388 | -0.0158 | 24.9712
3 | 0.4003 | 0.01177 | -0.0118 | 34.0102
3.5 | 0.4614 | 0.01071 | -0.0114 | 43.0812
4 | 0.466 | 0.01337 | -0.0024 | 34.8542
4.5 | 0.5065 | 0.01529 | -0.001 | 33.1262
5 | 0.5676 | 0.01696 | -0.0034 | 33.467
5.5 | 0.6245 | 0.01879 | -0.0047 | 33.2358
6 | 0.6921 | 0.02119 | -0.0076 | 32.6616
6.5 | 0.7569 | 0.02637 | -0.0099 | 28.7031
7 | 0.82 | 0.03182 | -0.0099 | 25.77
7.5 | 0.8538 | 0.0404 | -0.0047 | 21.1337
8 | 0.8332 | 0.04422 | 0.0066 | 18.8422
8.5 | 0.8352 | 0.04775 | 0.0139 | 17.4911
9 | 0.8556 | 0.05383 | 0.016 | 15.8945
9.5 | 0.8329 | 0.06499 | 0.0208 | 12.8158
10 | 0.7928 | 0.06665 | 0.0297 | 11.895
10.5 | 0.7514 | 0.07395 | 0.0319 | 10.1609
11 | 0.707 | 0.08493 | 0.0276 | 8.3245
11.5 | 0.6727 | 0.1017 | 0.0152 | 6.6146
12 | 0.6599 | 0.11466 | 0.0072 | 5.7553
12.5 | 0.6588 | 0.12435 | 0.0025 | 5.2979
13 | 0.6696 | 0.13093 | 0.0009 | 5.1142
13.5 | 0.6697 | 0.14187 | -0.0015 | 4.7205
14 | 0.669 | 0.15241 | -0.009 | 4.3895

## 19. Re 250k Mach 0.10 (1)
BIGFOIL.COM POLAR EXPORT
NACA66-111 a=0.6
NACA66-111 a=0.6 |  |  |  | Cl Max: | 0.761 | at alpha= | 10 | deg
JavaFoil+Calcfoil stall+Eppler ext transition |  |  |  | L/D Max: | 41.921 | at alpha= | 4 | deg
Re: | 250000 |  |  | Cd Min: | 0.00765 | at alpha= | -0.5 | deg
Mach: | 0.1 |  |  | Cl=0 at alpha= | -0.69491 | deg
|  |  |  | @ Cl=0.1, Cd= | 0.0076853
|  |  |  | @ Cl=0.4, Cd= | 0.012021
|  |  |  | @ Cl=0.6, Cd= | 0.17955
alpha (deg) | Cl | Cd | Cm | Cl/Cd
-15.5 | -0.485 | 0.18558 | 0.003 | -2.615
-15 | -0.508 | 0.16969 | 0.003 | -2.995
-14.5 | -0.531 | 0.16976 | 0.002 | -3.126
-14 | -0.552 | 0.15538 | 0.002 | -3.555
-13.5 | -0.573 | 0.13667 | 0.002 | -4.193
-13 | -0.592 | 0.12671 | 0.002 | -4.673
-12.5 | -0.609 | 0.11617 | 0.002 | -5.244
-12 | -0.624 | 0.10889 | 0.001 | -5.727
-11.5 | -0.635 | 0.09903 | 0.001 | -6.412
-11 | -0.643 | 0.09047 | 0.001 | -7.106
-10.5 | -0.647 | 0.08466 | 0 | -7.639
-10 | -0.646 | 0.07826 | 0 | -8.259
-9.5 | -0.641 | 0.07235 | 0 | -8.864
-9 | -0.631 | 0.0662 | 0 | -9.538
-8.5 | -0.617 | 0.06202 | -0.001 | -9.946
-8 | -0.597 | 0.05763 | -0.001 | -10.367
-7.5 | -0.574 | 0.05312 | -0.001 | -10.799
-7 | -0.546 | 0.04962 | -0.002 | -10.994
-6.5 | -0.514 | 0.04624 | -0.002 | -11.109
-6 | -0.478 | 0.04358 | -0.002 | -10.975
-5.5 | -0.44 | 0.0409 | -0.003 | -10.748
-5 | -0.398 | 0.03846 | -0.003 | -10.351
-4.5 | -0.355 | 0.03633 | -0.004 | -9.77
-4 | -0.311 | 0.03452 | -0.004 | -9
-3.5 | -0.265 | 0.03307 | -0.005 | -8.019
-3 | -0.272 | 0.01042 | -0.011 | -26.064
-2.5 | -0.213 | 0.01015 | -0.012 | -21.042
-2 | -0.155 | 0.00992 | -0.012 | -15.601
-1.5 | -0.095 | 0.00813 | -0.013 | -11.732
-1 | -0.036 | 0.0081 | -0.014 | -4.47
-0.5 | 0.023 | 0.00765 | -0.015 | 3.039
0 | 0.082 | 0.00767 | -0.016 | 10.739
0.5 | 0.141 | 0.00772 | -0.016 | 18.314
1 | 0.2 | 0.00777 | -0.017 | 25.714
1.5 | 0.258 | 0.00806 | -0.018 | 31.991
2 | 0.315 | 0.00819 | -0.019 | 38.534
2.5 | 0.377 | 0.01188 | -0.02 | 31.709
3 | 0.434 | 0.01223 | -0.021 | 35.469
3.5 | 0.49 | 0.01261 | -0.021 | 38.866
4 | 0.545 | 0.01301 | -0.022 | 41.921
4.5 | 0.487 | 0.03539 | -0.011 | 13.759
5 | 0.53 | 0.03752 | -0.011 | 14.119
5.5 | 0.569 | 0.03994 | -0.01 | 14.242
6 | 0.606 | 0.04232 | -0.011 | 14.32
6.5 | 0.64 | 0.04539 | -0.011 | 14.101
7 | 0.671 | 0.04837 | -0.011 | 13.863
7.5 | 0.697 | 0.05191 | -0.011 | 13.43
8 | 0.719 | 0.05665 | -0.011 | 12.699
8.5 | 0.737 | 0.06003 | -0.011 | 12.28
9 | 0.75 | 0.06444 | -0.012 | 11.638
9.5 | 0.758 | 0.07105 | -0.011 | 10.665
10 | 0.761 | 0.07541 | -0.012 | 10.09
10.5 | 0.759 | 0.0825 | -0.012 | 9.202
11 | 0.753 | 0.08905 | -0.012 | 8.455
11.5 | 0.743 | 0.09648 | -0.012 | 7.697
12 | 0.729 | 0.10333 | -0.012 | 7.052
12.5 | 0.711 | 0.11587 | -0.012 | 6.139
13 | 0.691 | 0.1237 | -0.012 | 5.59
13.5 | 0.666 | 0.13732 | -0.012 | 4.849
14 | 0.635 | 0.14959 | -0.013 | 4.246
14.5 | 0.603 | 0.16476 | -0.013 | 3.663
15 | 0.571 | 0.17955 | -0.013 | 3.181

## 20. Re 250k Mach 0.10 (2)
BIGFOIL.COM POLAR EXPORT
NACA66-111 a=0.6
NACA66-111 a=0.6 |  |  |  | Cl Max: | 0.8523 | at alpha= | 7.5 | deg
XFOIL ncrit=9 |  |  |  | L/D Max: | 43.1343 | at alpha= | 3.5 | deg
Re: | 250000 |  |  | Cd Min: | 0.23961 | at alpha= | -20 | deg
Mach: | 0.1 |  |  | Cl=0 at alpha= | -0.62297 | deg
|  |  |  | @ Cl=0.1, Cd= | 0.015039
|  |  |  | @ Cl=0.4, Cd= | 0.011897
|  |  |  | @ Cl=0.6, Cd= | 0.018128
alpha (deg) | Cl | Cd | Cm | Cl/Cd
-20 | -0.7294 | 0.23961 | 0.0423 | -3.0441
-19.5 | -0.7122 | 0.23333 | 0.0386 | -3.0523
-19 | -0.6956 | 0.22683 | 0.0345 | -3.0666
-18.5 | -0.6795 | 0.2201 | 0.0303 | -3.0872
-18 | -0.6647 | 0.21348 | 0.0252 | -3.1136
-17.5 | -0.6573 | 0.20824 | 0.0187 | -3.1565
-17 | -0.6469 | 0.20156 | 0.0134 | -3.2095
-16.5 | -0.6216 | 0.191 | 0.013 | -3.2545
-16 | -0.6052 | 0.18425 | 0.0099 | -3.2847
-15.5 | -0.5911 | 0.17725 | 0.0062 | -3.3348
-15 | -0.5811 | 0.16998 | 0.0011 | -3.4186
-14.5 | -0.5784 | 0.16262 | -0.0058 | -3.5568
-14 | -0.57 | 0.15444 | -0.0107 | -3.6908
-13.5 | -0.5581 | 0.14438 | -0.0119 | -3.8655
-13 | -0.5429 | 0.13762 | -0.0135 | -3.9449
-12.5 | -0.5348 | 0.12986 | -0.017 | -4.1183
-12 | -0.532 | 0.1211 | -0.0219 | -4.3931
-11.5 | -0.5379 | 0.11071 | -0.0311 | -4.8586
-11 | -0.5445 | 0.09882 | -0.0406 | -5.51
-10.5 | -0.5672 | 0.08715 | -0.05 | -6.5083
-9.5 | -0.6019 | 0.0681 | -0.0538 | -8.8385
-8.5 | -0.6395 | 0.05781 | -0.0478 | -11.0621
-8 | -0.614 | 0.05368 | -0.0496 | -11.4382
-7.5 | -0.5859 | 0.04193 | -0.0524 | -13.9733
-7 | -0.5503 | 0.03654 | -0.0522 | -15.0602
-6.5 | -0.5166 | 0.03281 | -0.0506 | -15.7452
-6 | -0.4612 | 0.02473 | -0.0456 | -18.6494
-5.5 | -0.4057 | 0.02012 | -0.0459 | -20.164
-5 | -0.3516 | 0.01796 | -0.0456 | -19.5768
-4.5 | -0.3046 | 0.01667 | -0.0442 | -18.2723
-4 | -0.2636 | 0.01529 | -0.0418 | -17.24
-3.5 | -0.2235 | 0.01452 | -0.0393 | -15.3926
-3 | -0.213 | 0.01182 | -0.0323 | -18.0203
-2.5 | -0.1873 | 0.01175 | -0.0248 | -15.9404
-2 | -0.1414 | 0.01295 | -0.0201 | -10.9189
-1.5 | -0.092 | 0.01441 | -0.016 | -6.3845
-0.5 | 0.0129 | 0.01479 | -0.0147 | 0.87221
0 | 0.066 | 0.01509 | -0.0149 | 4.3738
0.5 | 0.1127 | 0.01502 | -0.0136 | 7.5033
1 | 0.1708 | 0.01515 | -0.0147 | 11.2739
1.5 | 0.2151 | 0.01506 | -0.0129 | 14.2829
2 | 0.2771 | 0.01505 | -0.0146 | 18.412
2.5 | 0.348 | 0.0139 | -0.0157 | 25.036
3 | 0.402 | 0.01182 | -0.0118 | 34.0102
3.5 | 0.4624 | 0.01072 | -0.011 | 43.1343
4 | 0.464 | 0.01365 | -0.0016 | 33.9927
4.5 | 0.5069 | 0.01536 | -0.0004 | 33.0013
5 | 0.5679 | 0.01711 | -0.0028 | 33.1911
5.5 | 0.6256 | 0.01894 | -0.004 | 33.0306
6 | 0.694 | 0.0214 | -0.007 | 32.4299
6.5 | 0.7592 | 0.02677 | -0.0093 | 28.3601
7 | 0.8218 | 0.03233 | -0.0091 | 25.4191
7.5 | 0.8523 | 0.04086 | -0.0034 | 20.859
8 | 0.836 | 0.04918 | 0.0053 | 16.9988
8.5 | 0.8313 | 0.04849 | 0.0153 | 17.1437
9.5 | 0.8301 | 0.06632 | 0.0215 | 12.5166
10 | 0.7938 | 0.06862 | 0.0295 | 11.5681
10.5 | 0.7458 | 0.07499 | 0.0323 | 9.9453
11 | 0.7028 | 0.0858 | 0.0278 | 8.1911
11.5 | 0.67 | 0.10239 | 0.0155 | 6.5436
12 | 0.6565 | 0.11582 | 0.0067 | 5.6683
12.5 | 0.6551 | 0.12572 | 0.0017 | 5.2108

## 21. Re 250k Mach 0.25 (1)
BIGFOIL.COM POLAR EXPORT
NACA66-111 a=0.6
NACA66-111 a=0.6 |  |  |  | Cl Max: | 0.716 | at alpha= | 8.5 | deg
JavaFoil+Calcfoil stall+Eppler ext transition |  |  |  | L/D Max: | 41.934 | at alpha= | 4 | deg
Re: | 250000 |  |  | Cd Min: | 0.00774 | at alpha= | 0 | deg
Mach: | 0.25 |  |  | Cl=0 at alpha= | -0.69672 | deg
|  |  |  | @ Cl=0.1, Cd= | 0.0077531
|  |  |  | @ Cl=0.4, Cd= | 0.16171
|  |  |  | @ Cl=0.6, Cd= | 0.16171
alpha (deg) | Cl | Cd | Cm | Cl/Cd
-14 | -0.205 | 0.18846 | 0.003 | -1.086
-13.5 | -0.275 | 0.17163 | 0.002 | -1.6
-13 | -0.334 | 0.15827 | 0.002 | -2.113
-12.5 | -0.388 | 0.13988 | 0.002 | -2.777
-12 | -0.437 | 0.12611 | 0.001 | -3.468
-11.5 | -0.481 | 0.11535 | 0.001 | -4.168
-11 | -0.518 | 0.1061 | 0.001 | -4.884
-10.5 | -0.549 | 0.09623 | 0 | -5.702
-10 | -0.572 | 0.08664 | 0 | -6.601
-9.5 | -0.587 | 0.07898 | 0 | -7.435
-9 | -0.594 | 0.07214 | 0 | -8.241
-8.5 | -0.594 | 0.06578 | -0.001 | -9.023
-8 | -0.585 | 0.05997 | -0.001 | -9.755
-7.5 | -0.569 | 0.05546 | -0.001 | -10.263
-7 | -0.547 | 0.05092 | -0.002 | -10.739
-6.5 | -0.519 | 0.04725 | -0.002 | -10.979
-6 | -0.486 | 0.0444 | -0.002 | -10.941
-5.5 | -0.448 | 0.04142 | -0.003 | -10.819
-5 | -0.407 | 0.03896 | -0.003 | -10.437
-4.5 | -0.363 | 0.03676 | -0.004 | -9.884
-4 | -0.318 | 0.03484 | -0.004 | -9.139
-3.5 | -0.272 | 0.03298 | -0.005 | -8.25
-3 | -0.225 | 0.03128 | -0.005 | -7.203
-2.5 | -0.219 | 0.01031 | -0.012 | -21.262
-2 | -0.159 | 0.01046 | -0.013 | -15.194
-1.5 | -0.098 | 0.01024 | -0.014 | -9.6
-1 | -0.037 | 0.00817 | -0.014 | -4.547
-0.5 | 0.024 | 0.00816 | -0.015 | 2.925
0 | 0.084 | 0.00774 | -0.016 | 10.915
0.5 | 0.145 | 0.00779 | -0.017 | 18.599
1 | 0.205 | 0.00785 | -0.018 | 26.086
1.5 | 0.264 | 0.00796 | -0.019 | 33.225
2 | 0.323 | 0.00812 | -0.019 | 39.826
2.5 | 0.386 | 0.0121 | -0.02 | 31.944
3 | 0.445 | 0.01247 | -0.021 | 35.686
3.5 | 0.502 | 0.01283 | -0.022 | 39.162
4 | 0.559 | 0.01332 | -0.023 | 41.934
4.5 | 0.499 | 0.03567 | -0.011 | 13.985
5 | 0.542 | 0.03781 | -0.011 | 14.331
5.5 | 0.581 | 0.04048 | -0.011 | 14.349
6 | 0.616 | 0.0429 | -0.011 | 14.369
6.5 | 0.648 | 0.04608 | -0.011 | 14.063
7 | 0.674 | 0.04968 | -0.011 | 13.576
7.5 | 0.695 | 0.05367 | -0.011 | 12.954
8 | 0.709 | 0.05844 | -0.011 | 12.137
8.5 | 0.716 | 0.06333 | -0.011 | 11.307
9 | 0.715 | 0.0694 | -0.011 | 10.302
9.5 | 0.706 | 0.07765 | -0.011 | 9.086
10 | 0.688 | 0.08299 | -0.011 | 8.292
10.5 | 0.663 | 0.09275 | -0.011 | 7.143
11 | 0.629 | 0.10339 | -0.012 | 6.087
11.5 | 0.589 | 0.11568 | -0.012 | 5.092
12 | 0.542 | 0.13844 | -0.012 | 3.916
12.5 | 0.49 | 0.13181 | -0.013 | 3.717
13 | 0.433 | 0.14681 | -0.013 | 2.946
13.5 | 0.364 | 0.16171 | -0.014 | 2.254

## 22. Re 250k Mach 0.25 (2)
BIGFOIL.COM POLAR EXPORT
NACA66-111 a=0.6
NACA66-111 a=0.6 |  |  |  | Cl Max: | 0.8366 | at alpha= | 20 | deg
XFOIL ncrit=9 |  |  |  | L/D Max: | 43.616 | at alpha= | 3.5 | deg
Re: | 250000 |  |  | Cd Min: | 0.25255 | at alpha= | 20 | deg
Mach: | 0.25 |  |  | Cl=0 at alpha= | -0.65588 | deg
|  |  |  | @ Cl=0.1, Cd= | 0.015384
|  |  |  | @ Cl=0.4, Cd= | 0.012404
|  |  |  | @ Cl=0.6, Cd= | 0.018858
alpha (deg) | Cl | Cd | Cm | Cl/Cd
-7.5 | -0.5741 | 0.04499 | -0.0579 | -12.7606
-7 | -0.5481 | 0.03879 | -0.0572 | -14.1299
-6.5 | -0.5179 | 0.03461 | -0.055 | -14.9639
-6 | -0.4709 | 0.02617 | -0.0488 | -17.9939
-5.5 | -0.4038 | 0.00769 | -0.0473 | -52.5098
-5 | -0.3493 | 0.0056 | -0.0468 | -62.375
-4.5 | -0.3004 | 0.00431 | -0.0454 | -69.6984
-4 | -0.2678 | 0.01586 | -0.044 | -16.8852
-3.5 | -0.2257 | 0.01495 | -0.0414 | -15.097
-3 | -0.1982 | 0.01339 | -0.0368 | -14.8021
-2.5 | -0.1917 | 0.01181 | -0.0263 | -16.232
-2 | -0.1506 | 0.01305 | -0.0208 | -11.5402
-1.5 | -0.1051 | 0.0145 | -0.0154 | -7.2483
-1 | -0.0404 | 0.01506 | -0.0157 | -2.6826
-0.5 | 0.0183 | 0.01528 | -0.0162 | 1.1976
0 | 0.0626 | 0.01542 | -0.0144 | 4.0597
0.5 | 0.1251 | 0.01536 | -0.0157 | 8.1445
1 | 0.1652 | 0.01556 | -0.0133 | 10.617
1.5 | 0.2329 | 0.01536 | -0.0154 | 15.1628
2 | 0.2771 | 0.01535 | -0.0133 | 18.0521
2.5 | 0.3576 | 0.01384 | -0.0152 | 25.8382
3 | 0.4196 | 0.01174 | -0.0124 | 35.7411
3.5 | 0.468 | 0.01073 | -0.0088 | 43.616
4 | 0.4607 | 0.01438 | 0.0018 | 32.0376
4.5 | 0.512 | 0.01578 | 0.002 | 32.4461
5 | 0.5691 | 0.01799 | 0.0007 | 31.6342
5.5 | 0.6321 | 0.01976 | -0.0007 | 31.9889
6 | 0.7044 | 0.02262 | -0.0037 | 31.1406
6.5 | 0.7708 | 0.02868 | -0.0057 | 26.8759
7 | 0.8294 | 0.0349 | -0.0048 | 23.765
8.5 | 0.8091 | 0.05238 | 0.0218 | 15.4467
9 | 0.7972 | 0.05783 | 0.0274 | 13.7852
9.5 | 0.7775 | 0.06326 | 0.0324 | 12.2905
10 | 0.7629 | 0.06988 | 0.0345 | 10.9173
10.5 | 0.7406 | 0.08278 | 0.0333 | 8.9466
11 | 0.7023 | 0.09144 | 0.0303 | 7.6804
11.5 | 0.67 | 0.10338 | 0.0219 | 6.4809
12 | 0.649 | 0.11941 | 0.0075 | 5.4351
12.5 | 0.6432 | 0.13096 | -0.0006 | 4.9114
13 | 0.6484 | 0.13982 | -0.0049 | 4.6374
13.5 | 0.6651 | 0.14612 | -0.0058 | 4.5517
14 | 0.6709 | 0.15699 | -0.009 | 4.2735
14.5 | 0.6712 | 0.1665 | -0.0175 | 4.0312
15 | 0.6802 | 0.17488 | -0.0227 | 3.8895
15.5 | 0.6933 | 0.18263 | -0.0268 | 3.7962
16 | 0.71 | 0.18985 | -0.0299 | 3.7398
16.5 | 0.733 | 0.19995 | -0.0303 | 3.6659
17 | 0.745 | 0.20797 | -0.0358 | 3.5822
17.5 | 0.7515 | 0.21422 | -0.043 | 3.5081
18 | 0.7654 | 0.22143 | -0.0487 | 3.4566
18.5 | 0.7819 | 0.2285 | -0.0529 | 3.4219
19 | 0.7995 | 0.23538 | -0.0566 | 3.3966
19.5 | 0.8254 | 0.24667 | -0.0575 | 3.3462
20 | 0.8366 | 0.25255 | -0.0635 | 3.3126

## 23. Re 250k Mach 0.50 (1)
BIGFOIL.COM POLAR EXPORT
NACA66-111 a=0.6
NACA66-111 a=0.6 |  |  |  | Cl Max: | 1.094 | at alpha= | 20 | deg
JavaFoil+Calcfoil stall+Eppler ext transition |  |  |  | L/D Max: | 37.239 | at alpha= | 3 | deg
Re: | 250000 |  |  | Cd Min: | 0.00851 | at alpha= | -0.5 | deg
Mach: | 0.5 |  |  | Cl=0 at alpha= | -0.69853 | deg
|  |  |  | @ Cl=0.1, Cd= | 0.0086663
|  |  |  | @ Cl=0.4, Cd= | 0.012527
|  |  |  | @ Cl=0.6, Cd= | 0.042196
alpha (deg) | Cl | Cd | Cm | Cl/Cd
-20 | -1.035 | 0.25795 | 0.01 | -4.011
-19.5 | -1.009 | 0.26483 | 0.009 | -3.809
-19 | -0.98 | 0.24672 | 0.008 | -3.974
-18.5 | -0.954 | 0.23826 | 0.008 | -4.006
-18 | -0.928 | 0.22964 | 0.008 | -4.043
-17.5 | -0.902 | 0.22282 | 0.007 | -4.05
-17 | -0.876 | 0.21908 | 0.007 | -4
-16.5 | -0.848 | 0.21503 | 0.006 | -3.945
-16 | -0.822 | 0.21295 | 0.005 | -3.858
-15.5 | -0.796 | 0.1994 | 0.005 | -3.99
-15 | -0.769 | 0.18655 | 0.005 | -4.124
-14.5 | -0.743 | 0.18349 | 0.004 | -4.05
-14 | -0.715 | 0.18009 | 0.004 | -3.97
-13.5 | -0.688 | 0.17358 | 0.003 | -3.966
-13 | -0.662 | 0.1716 | 0.003 | -3.858
-12.5 | -0.636 | 0.1665 | 0.002 | -3.817
-12 | -0.609 | 0.1631 | 0.002 | -3.734
-11.5 | -0.582 | 0.16142 | 0.002 | -3.608
-11 | -0.555 | 0.1515 | 0.001 | -3.661
-10.5 | -0.528 | 0.14842 | 0.001 | -3.558
-10 | -0.501 | 0.12835 | 0 | -3.907
-9.5 | -0.475 | 0.1346 | 0 | -3.527
-9 | -0.448 | 0.12218 | -0.001 | -3.666
-8.5 | -0.421 | 0.13013 | -0.001 | -3.236
-8 | -0.394 | 0.10955 | -0.001 | -3.593
-7.5 | -0.367 | 0.11219 | -0.001 | -3.269
-7 | -0.34 | 0.10069 | -0.002 | -3.377
-6.5 | -0.313 | 0.09884 | -0.002 | -3.168
-6 | -0.455 | 0.05539 | -0.002 | -8.207
-5.5 | -0.461 | 0.04732 | -0.003 | -9.745
-5 | -0.433 | 0.04174 | -0.003 | -10.374
-4.5 | -0.394 | 0.03843 | -0.004 | -10.259
-4 | -0.349 | 0.03628 | -0.004 | -9.632
-3.5 | -0.301 | 0.03426 | -0.005 | -8.783
-3 | -0.25 | 0.0326 | -0.006 | -7.66
-2.5 | -0.197 | 0.03115 | -0.006 | -6.333
-2 | -0.177 | 0.01194 | -0.014 | -14.813
-1.5 | -0.109 | 0.01162 | -0.015 | -9.424
-1 | -0.041 | 0.00855 | -0.016 | -4.828
-0.5 | 0.027 | 0.00851 | -0.017 | 3.12
0 | 0.094 | 0.00866 | -0.018 | 10.816
0.5 | 0.161 | 0.00873 | -0.019 | 18.408
1 | 0.227 | 0.00885 | -0.02 | 25.634
1.5 | 0.293 | 0.00899 | -0.02 | 32.564
2 | 0.363 | 0.01228 | -0.022 | 29.581
2.5 | 0.429 | 0.01272 | -0.023 | 33.708
3 | 0.493 | 0.01323 | -0.024 | 37.239
3.5 | 0.454 | 0.03248 | -0.012 | 13.968
4 | 0.502 | 0.03461 | -0.012 | 14.492
4.5 | 0.546 | 0.03704 | -0.011 | 14.748
5 | 0.586 | 0.0399 | -0.011 | 14.69
5.5 | 0.611 | 0.044 | -0.011 | 13.875
6 | 0.608 | 0.05006 | -0.011 | 12.137
6.5 | 0.386 | 0.08167 | -0.01 | 4.727
7 | 0.413 | 0.10276 | -0.012 | 4.019
7.5 | 0.439 | 0.10227 | -0.012 | 4.298
8 | 0.466 | 0.10776 | -0.013 | 4.324
8.5 | 0.492 | 0.11288 | -0.013 | 4.362
9 | 0.52 | 0.11966 | -0.015 | 4.342
9.5 | 0.546 | 0.12262 | -0.015 | 4.452
10 | 0.572 | 0.12579 | -0.016 | 4.55
10.5 | 0.599 | 0.13514 | -0.016 | 4.429
11 | 0.625 | 0.14467 | -0.017 | 4.318
11.5 | 0.652 | 0.16282 | -0.019 | 4.005
12 | 0.678 | 0.1661 | -0.019 | 4.083
12.5 | 0.704 | 0.16953 | -0.019 | 4.154
13 | 0.73 | 0.16328 | -0.02 | 4.472
13.5 | 0.756 | 0.17497 | -0.02 | 4.321
14 | 0.783 | 0.17751 | -0.021 | 4.409
14.5 | 0.81 | 0.19503 | -0.023 | 4.151
15 | 0.835 | 0.2011 | -0.023 | 4.153
15.5 | 0.861 | 0.20352 | -0.023 | 4.23
16 | 0.887 | 0.2077 | -0.024 | 4.269
16.5 | 0.914 | 0.22755 | -0.026 | 4.019
17 | 0.94 | 0.23017 | -0.026 | 4.084
17.5 | 0.965 | 0.23365 | -0.027 | 4.131
18 | 0.991 | 0.23979 | -0.027 | 4.132
18.5 | 1.017 | 0.25022 | -0.028 | 4.063
19 | 1.044 | 0.25213 | -0.03 | 4.142
19.5 | 1.069 | 0.25548 | -0.03 | 4.186
20 | 1.094 | 0.26584 | -0.03 | 4.116

## 24. Re 250k Mach 0.50 (2)
BIGFOIL.COM POLAR EXPORT
NACA66-111 a=0.6
NACA66-111 a=0.6 |  |  |  | Cl Max: | 0.9059 | at alpha= | 20 | deg
XFOIL ncrit=9 |  |  |  | L/D Max: | 37.4378 | at alpha= | 3 | deg
Re: | 250000 |  |  | Cd Min: | 0.27438 | at alpha= | 20 | deg
Mach: | 0.5 |  |  | Cl=0 at alpha= | -0.61162 | deg
|  |  |  | @ Cl=0.1, Cd= | 0.017178
|  |  |  | @ Cl=0.4, Cd= | 0.014122
|  |  |  | @ Cl=0.6, Cd= | 0.021101
alpha (deg) | Cl | Cd | Cm | Cl/Cd
-20 | -0.802 | 0.26618 | 0.0549 | -3.013
-19.5 | -0.7799 | 0.25811 | 0.0492 | -3.0216
-19 | -0.7606 | 0.25163 | 0.0423 | -3.0227
-18.5 | -0.7443 | 0.24563 | 0.0356 | -3.0302
-18 | -0.7178 | 0.23365 | 0.0322 | -3.0721
-17.5 | -0.6944 | 0.22485 | 0.0285 | -3.0883
-17 | -0.6728 | 0.21688 | 0.0239 | -3.1022
-16.5 | -0.6517 | 0.20877 | 0.019 | -3.1216
-16 | -0.6349 | 0.20189 | 0.0122 | -3.1448
-15.5 | -0.6258 | 0.19625 | 0.0049 | -3.1888
-15 | -0.5972 | 0.1841 | 0.0028 | -3.2439
-14.5 | -0.5748 | 0.17571 | -0.0002 | -3.2713
-14 | -0.5561 | 0.16779 | -0.0043 | -3.3143
-13.5 | -0.5395 | 0.15973 | -0.009 | -3.3776
-13 | -0.5353 | 0.15272 | -0.0173 | -3.5051
-12.5 | -0.5249 | 0.14431 | -0.0232 | -3.6373
-12 | -0.4982 | 0.13474 | -0.022 | -3.6975
-11.5 | -0.4856 | 0.12675 | -0.026 | -3.8312
-11 | -0.4855 | 0.11827 | -0.0345 | -4.105
-10.5 | -0.485 | 0.10913 | -0.0425 | -4.4442
-10 | -0.4672 | 0.10057 | -0.0407 | -4.6455
-9.5 | -0.4595 | 0.09278 | -0.0441 | -4.9526
-8 | -0.4835 | 0.06463 | -0.0661 | -7.481
-7.5 | -0.5273 | 0.05748 | -0.0756 | -9.1736
-7 | -0.4952 | 0.04733 | -0.0778 | -10.4627
-6.5 | -0.4934 | 0.03779 | -0.0736 | -13.0564
-6 | -0.4817 | 0.03141 | -0.0673 | -15.3359
-5.5 | -0.4506 | 0.02698 | -0.0616 | -16.7013
-5 | -0.4046 | 0.02323 | -0.0584 | -17.4171
-4.5 | -0.342 | 0.02011 | -0.0568 | -17.0065
-4 | -0.2796 | 0.01826 | -0.0553 | -15.3122
-3.5 | -0.2395 | 0.01668 | -0.0509 | -14.3585
-3 | -0.1962 | 0.01569 | -0.0468 | -12.5048
-2.5 | -0.181 | 0.01433 | -0.0389 | -12.6308
-2 | -0.1714 | 0.01338 | -0.0262 | -12.8102
-1.5 | -0.1354 | 0.01526 | -0.0172 | -8.8729
-1 | -0.0588 | 0.0167 | -0.0158 | -3.521
-0.5 | 0.0169 | 0.01682 | -0.0179 | 1.0048
0 | 0.0531 | 0.01714 | -0.0134 | 3.098
1 | 0.1626 | 0.01723 | -0.0108 | 9.437
2 | 0.2973 | 0.01682 | -0.0117 | 17.6754
2.5 | 0.3923 | 0.01443 | -0.0129 | 27.1864
3 | 0.4515 | 0.01206 | -0.0071 | 37.4378
3.5 | 0.4404 | 0.01325 | 0.0084 | 33.2377
4 | 0.4551 | 0.01571 | 0.0156 | 28.9688
4.5 | 0.5047 | 0.0174 | 0.0175 | 29.0057
5 | 0.577 | 0.02025 | 0.0158 | 28.4938
5.5 | 0.6665 | 0.02356 | 0.013 | 28.2895
6 | 0.7371 | 0.02819 | 0.0128 | 26.1476
6.5 | 0.7889 | 0.03443 | 0.0131 | 22.9132
7 | 0.7891 | 0.04029 | 0.0203 | 19.5855
7.5 | 0.7455 | 0.04332 | 0.0345 | 17.2091
8 | 0.7172 | 0.04956 | 0.0409 | 14.4713
8.5 | 0.6909 | 0.05707 | 0.0432 | 12.1062
9 | 0.6415 | 0.0729 | 0.0363 | 8.7997
9.5 | 0.6272 | 0.0838 | 0.0296 | 7.4845
10 | 0.6308 | 0.09279 | 0.0291 | 6.7981
10.5 | 0.6092 | 0.10684 | 0.0143 | 5.702
11.5 | 0.6147 | 0.12633 | 0.0044 | 4.8658
12 | 0.6224 | 0.1355 | -0.0006 | 4.5934
12.5 | 0.6403 | 0.14349 | -0.0025 | 4.4623
13 | 0.6562 | 0.15396 | -0.0048 | 4.2621
13.5 | 0.6569 | 0.16292 | -0.0145 | 4.032
14 | 0.6707 | 0.17156 | -0.0197 | 3.9094
14.5 | 0.6972 | 0.17989 | -0.0209 | 3.8757
15 | 0.7165 | 0.19074 | -0.0246 | 3.7564
15.5 | 0.7254 | 0.19823 | -0.0324 | 3.6594
16 | 0.7407 | 0.20637 | -0.0392 | 3.5892
16.5 | 0.7604 | 0.21474 | -0.0441 | 3.541
17 | 0.7815 | 0.22304 | -0.0485 | 3.5039
17.5 | 0.8068 | 0.2327 | -0.0513 | 3.4671
18 | 0.8281 | 0.24326 | -0.056 | 3.4042
18.5 | 0.8418 | 0.24922 | -0.0645 | 3.3777
19 | 0.8629 | 0.25765 | -0.07 | 3.3491
19.5 | 0.8844 | 0.26604 | -0.0752 | 3.3243
20 | 0.9059 | 0.27438 | -0.0801 | 3.3016

## 25. Re 500k Mach 0.00 (1)
BIGFOIL.COM POLAR EXPORT
NACA66-111 a=0.6
NACA66-111 a=0.6 |  |  |  | Cl Max: | 0.771 | at alpha= | 10.5 | deg
JavaFoil+Calcfoil stall+Eppler ext transition |  |  |  | L/D Max: | 54.081 | at alpha= | 5 | deg
Re: | 500000 |  |  | Cd Min: | 0.00549 | at alpha= | 0.5 | deg
Mach: | 0 |  |  | Cl=0 at alpha= | -0.69491 | deg
|  |  |  | @ Cl=0.1, Cd= | 0.005658
|  |  |  | @ Cl=0.4, Cd= | 0.010259
|  |  |  | @ Cl=0.6, Cd= | 0.15071
alpha (deg) | Cl | Cd | Cm | Cl/Cd
-15.5 | -0.53 | 0.15598 | 0.003 | -3.397
-15 | -0.55 | 0.14603 | 0.003 | -3.765
-14.5 | -0.569 | 0.1382 | 0.003 | -4.117
-14 | -0.587 | 0.12663 | 0.002 | -4.638
-13.5 | -0.605 | 0.11669 | 0.002 | -5.18
-13 | -0.62 | 0.10836 | 0.002 | -5.723
-12.5 | -0.634 | 0.10335 | 0.002 | -6.131
-12 | -0.645 | 0.09507 | 0.001 | -6.78
-11.5 | -0.653 | 0.08718 | 0.001 | -7.486
-11 | -0.657 | 0.08185 | 0.001 | -8.031
-10.5 | -0.658 | 0.07629 | 0 | -8.629
-10 | -0.655 | 0.07091 | 0 | -9.239
-9.5 | -0.648 | 0.06548 | 0 | -9.891
-9 | -0.636 | 0.06098 | 0 | -10.425
-8.5 | -0.619 | 0.058 | -0.001 | -10.68
-8 | -0.599 | 0.05391 | -0.001 | -11.107
-7.5 | -0.574 | 0.04983 | -0.001 | -11.515
-7 | -0.545 | 0.04653 | -0.002 | -11.716
-6.5 | -0.513 | 0.04367 | -0.002 | -11.746
-6 | -0.478 | 0.04107 | -0.003 | -11.627
-5.5 | -0.439 | 0.0389 | -0.003 | -11.274
-5 | -0.397 | 0.0366 | -0.003 | -10.848
-4.5 | -0.439 | 0.00987 | -0.008 | -44.429
-4 | -0.384 | 0.00955 | -0.009 | -40.207
-3.5 | -0.328 | 0.00923 | -0.01 | -35.502
-3 | -0.271 | 0.00945 | -0.011 | -28.636
-2.5 | -0.213 | 0.00916 | -0.012 | -23.201
-2 | -0.154 | 0.00899 | -0.012 | -17.134
-1.5 | -0.095 | 0.00575 | -0.013 | -16.565
-1 | -0.036 | 0.00575 | -0.014 | -6.278
-0.5 | 0.023 | 0.00573 | -0.015 | 4.039
0 | 0.082 | 0.00573 | -0.016 | 14.404
0.5 | 0.142 | 0.00549 | -0.017 | 25.808
1 | 0.201 | 0.00549 | -0.017 | 36.516
1.5 | 0.259 | 0.00552 | -0.018 | 47.012
2 | 0.318 | 0.00607 | -0.019 | 52.357
2.5 | 0.376 | 0.01012 | -0.02 | 37.101
3 | 0.433 | 0.01045 | -0.021 | 41.426
3.5 | 0.489 | 0.01079 | -0.021 | 45.342
4 | 0.544 | 0.01117 | -0.022 | 48.735
4.5 | 0.598 | 0.01159 | -0.023 | 51.588
5 | 0.65 | 0.01202 | -0.024 | 54.081
5.5 | 0.568 | 0.03767 | -0.012 | 15.089
6 | 0.605 | 0.04005 | -0.012 | 15.112
6.5 | 0.639 | 0.04278 | -0.012 | 14.944
7 | 0.67 | 0.04567 | -0.012 | 14.677
7.5 | 0.697 | 0.04866 | -0.012 | 14.329
8 | 0.721 | 0.05277 | -0.012 | 13.66
8.5 | 0.74 | 0.05612 | -0.012 | 13.183
9 | 0.754 | 0.06012 | -0.012 | 12.545
9.5 | 0.764 | 0.065 | -0.012 | 11.756
10 | 0.77 | 0.06896 | -0.013 | 11.161
10.5 | 0.771 | 0.07521 | -0.013 | 10.248
11 | 0.767 | 0.07945 | -0.013 | 9.66
11.5 | 0.76 | 0.08832 | -0.012 | 8.609
12 | 0.75 | 0.09152 | -0.013 | 8.193
12.5 | 0.736 | 0.10119 | -0.013 | 7.275
13 | 0.72 | 0.1079 | -0.013 | 6.673
13.5 | 0.698 | 0.11647 | -0.013 | 5.997
14 | 0.672 | 0.1251 | -0.014 | 5.371
14.5 | 0.644 | 0.13393 | -0.014 | 4.808
15 | 0.615 | 0.13807 | -0.014 | 4.457
15.5 | 0.587 | 0.15071 | -0.014 | 3.892

## 26. Re 500k Mach 0.00 (2)
BIGFOIL.COM POLAR EXPORT
NACA66-111 a=0.6
NACA66-111 a=0.6 |  |  |  | Cl Max: | 0.8882 | at alpha= | 8.5 | deg
XFOIL ncrit=9 |  |  |  | L/D Max: | 56.129 | at alpha= | 3 | deg
Re: | 500000 |  |  | Cd Min: | 0.23916 | at alpha= | -20 | deg
Mach: | 0 |  |  | Cl=0 at alpha= | -0.66422 | deg
|  |  |  | @ Cl=0.1, Cd= | 0.0081658
|  |  |  | @ Cl=0.4, Cd= | 0.0071309
|  |  |  | @ Cl=0.6, Cd= | 0.014792
alpha (deg) | Cl | Cd | Cm | Cl/Cd
-20 | -0.7282 | 0.23916 | 0.0434 | -3.0448
-19.5 | -0.7118 | 0.23255 | 0.0392 | -3.0608
-19 | -0.6956 | 0.22531 | 0.0344 | -3.0873
-18.5 | -0.6844 | 0.21846 | 0.0286 | -3.1328
-18 | -0.6691 | 0.21007 | 0.0248 | -3.1851
-17.5 | -0.6509 | 0.20359 | 0.0222 | -3.1971
-17 | -0.6353 | 0.19707 | 0.0185 | -3.2237
-16.5 | -0.6204 | 0.19012 | 0.0147 | -3.2632
-16 | -0.6065 | 0.18267 | 0.0106 | -3.3202
-15.5 | -0.5998 | 0.17418 | 0.0043 | -3.4436
-15 | -0.5894 | 0.16575 | -0.0004 | -3.556
-14.5 | -0.5782 | 0.157 | -0.0028 | -3.6828
-14 | -0.5644 | 0.15041 | -0.0055 | -3.7524
-13.5 | -0.5542 | 0.14297 | -0.009 | -3.8763
-13 | -0.5472 | 0.13462 | -0.0131 | -4.0648
-12.5 | -0.544 | 0.12501 | -0.0185 | -4.3517
-12 | -0.5439 | 0.114 | -0.0255 | -4.7711
-11.5 | -0.5449 | 0.10321 | -0.0314 | -5.2795
-11 | -0.5528 | 0.08871 | -0.0411 | -6.2315
-10.5 | -0.5809 | 0.07523 | -0.0514 | -7.7217
-10 | -0.6132 | 0.06689 | -0.0538 | -9.1673
-9.5 | -0.6617 | 0.05454 | -0.0542 | -12.1324
-9 | -0.6467 | 0.04908 | -0.0545 | -13.1764
-8.5 | -0.643 | 0.04482 | -0.0498 | -14.3463
-8 | -0.6302 | 0.04035 | -0.0449 | -15.6183
-7.5 | -0.6036 | 0.03888 | -0.0398 | -15.5247
-7 | -0.5946 | 0.02513 | -0.0342 | -23.661
-6.5 | -0.552 | 0.02014 | -0.0316 | -27.4081
-6 | -0.5023 | 0.01804 | -0.031 | -27.8437
-5.5 | -0.4516 | 0.01603 | -0.0301 | -28.1722
-5 | -0.4005 | 0.0149 | -0.0295 | -26.8792
-4.5 | -0.3564 | 0.01288 | -0.0278 | -27.6708
-4 | -0.3094 | 0.01201 | -0.0265 | -25.7619
-3.5 | -0.2601 | 0.01125 | -0.0257 | -23.12
-3 | -0.2102 | 0.0106 | -0.0249 | -19.8302
-2.5 | -0.1901 | 0.00741 | -0.0198 | -25.6545
-2 | -0.1402 | 0.00731 | -0.0185 | -19.1792
-1.5 | -0.0887 | 0.0076 | -0.0171 | -11.6711
-1 | -0.0366 | 0.00794 | -0.0157 | -4.6096
-0.5 | 0.0179 | 0.00811 | -0.0155 | 2.2072
0 | 0.0734 | 0.00818 | -0.0158 | 8.9731
0.5 | 0.1295 | 0.00815 | -0.016 | 15.8896
1 | 0.1854 | 0.00817 | -0.0163 | 22.6928
1.5 | 0.2415 | 0.00809 | -0.0167 | 29.8517
2 | 0.2956 | 0.00775 | -0.0158 | 38.1419
2.5 | 0.3485 | 0.00737 | -0.0147 | 47.2863
3 | 0.4002 | 0.00713 | -0.0137 | 56.129
3.5 | 0.4322 | 0.00822 | -0.0091 | 52.5791
4 | 0.4451 | 0.01117 | -0.0026 | 39.8478
4.5 | 0.4889 | 0.01187 | -0.0006 | 41.1879
5 | 0.5279 | 0.01283 | 0.0022 | 41.1458
5.5 | 0.5656 | 0.01368 | 0.0055 | 41.345
6 | 0.6021 | 0.01486 | 0.0087 | 40.5182
6.5 | 0.65 | 0.01683 | 0.0095 | 38.6215
7 | 0.7138 | 0.01894 | 0.0072 | 37.6874
7.5 | 0.7772 | 0.02106 | 0.0044 | 36.9041
8 | 0.8363 | 0.0269 | 0.0023 | 31.0892
8.5 | 0.8882 | 0.03362 | 0.0008 | 26.4188
9 | 0.8484 | 0.04863 | 0.0137 | 17.446
9.5 | 0.8612 | 0.05054 | 0.0194 | 17.04
10 | 0.8493 | 0.05576 | 0.0251 | 15.2313
10.5 | 0.8193 | 0.06146 | 0.0307 | 13.3306
11 | 0.7796 | 0.06938 | 0.0324 | 11.2367
11.5 | 0.7257 | 0.08276 | 0.0268 | 8.7687
12 | 0.6846 | 0.10464 | 0.0111 | 6.5424
12.5 | 0.6782 | 0.11577 | 0.0051 | 5.8582
13 | 0.6769 | 0.12573 | 0.0003 | 5.3838
13.5 | 0.682 | 0.1336 | -0.0031 | 5.1048

## 27. Re 500k Mach 0.10 (1)
BIGFOIL.COM POLAR EXPORT
NACA66-111 a=0.6
NACA66-111 a=0.6 |  |  |  | Cl Max: | 0.761 | at alpha= | 10 | deg
JavaFoil+Calcfoil stall+Eppler ext transition |  |  |  | L/D Max: | 53.976 | at alpha= | 5 | deg
Re: | 500000 |  |  | Cd Min: | 0.0055 | at alpha= | 0.5 | deg
Mach: | 0.1 |  |  | Cl=0 at alpha= | -0.69491 | deg
|  |  |  | @ Cl=0.1, Cd= | 0.0056708
|  |  |  | @ Cl=0.4, Cd= | 0.010311
|  |  |  | @ Cl=0.6, Cd= | 0.14577
alpha (deg) | Cl | Cd | Cm | Cl/Cd
-15.5 | -0.486 | 0.15878 | 0.003 | -3.058
-15 | -0.508 | 0.1495 | 0.003 | -3.401
-14.5 | -0.531 | 0.14015 | 0.003 | -3.789
-14 | -0.553 | 0.13471 | 0.002 | -4.103
-13.5 | -0.573 | 0.11924 | 0.002 | -4.807
-13 | -0.592 | 0.11409 | 0.002 | -5.192
-12.5 | -0.609 | 0.10482 | 0.002 | -5.814
-12 | -0.624 | 0.09733 | 0.001 | -6.41
-11.5 | -0.635 | 0.08867 | 0.001 | -7.165
-11 | -0.643 | 0.08323 | 0.001 | -7.729
-10.5 | -0.647 | 0.0782 | 0 | -8.275
-10 | -0.647 | 0.07177 | 0 | -9.011
-9.5 | -0.642 | 0.06584 | 0 | -9.745
-9 | -0.632 | 0.06216 | 0 | -10.164
-8.5 | -0.617 | 0.0584 | -0.001 | -10.566
-8 | -0.598 | 0.05421 | -0.001 | -11.025
-7.5 | -0.574 | 0.05 | -0.001 | -11.478
-7 | -0.546 | 0.04702 | -0.002 | -11.611
-6.5 | -0.514 | 0.04378 | -0.002 | -11.742
-6 | -0.479 | 0.04117 | -0.003 | -11.635
-5.5 | -0.44 | 0.03894 | -0.003 | -11.307
-5 | -0.399 | 0.03656 | -0.004 | -10.914
-4.5 | -0.441 | 0.01006 | -0.008 | -43.796
-4 | -0.386 | 0.00959 | -0.009 | -40.203
-3.5 | -0.329 | 0.0093 | -0.01 | -35.384
-3 | -0.272 | 0.00943 | -0.011 | -28.829
-2.5 | -0.214 | 0.00923 | -0.012 | -23.131
-2 | -0.155 | 0.00899 | -0.012 | -17.234
-1.5 | -0.096 | 0.00576 | -0.013 | -16.609
-1 | -0.036 | 0.00574 | -0.014 | -6.323
-0.5 | 0.023 | 0.00575 | -0.015 | 4.046
0 | 0.083 | 0.00574 | -0.016 | 14.429
0.5 | 0.142 | 0.0055 | -0.017 | 25.881
1 | 0.202 | 0.0055 | -0.017 | 36.651
1.5 | 0.261 | 0.00553 | -0.018 | 47.172
2 | 0.319 | 0.00607 | -0.019 | 52.605
2.5 | 0.377 | 0.01018 | -0.02 | 37.091
3 | 0.435 | 0.01051 | -0.021 | 41.384
3.5 | 0.491 | 0.01081 | -0.022 | 45.45
4 | 0.547 | 0.01121 | -0.022 | 48.762
4.5 | 0.601 | 0.01164 | -0.023 | 51.609
5 | 0.653 | 0.0121 | -0.024 | 53.976
5.5 | 0.57 | 0.03794 | -0.011 | 15.018
6 | 0.607 | 0.04014 | -0.012 | 15.126
6.5 | 0.641 | 0.04291 | -0.012 | 14.939
7 | 0.672 | 0.04574 | -0.012 | 14.682
7.5 | 0.698 | 0.04904 | -0.012 | 14.228
8 | 0.72 | 0.05265 | -0.012 | 13.674
8.5 | 0.738 | 0.05648 | -0.012 | 13.063
9 | 0.751 | 0.06053 | -0.012 | 12.399
9.5 | 0.758 | 0.06537 | -0.012 | 11.6
10 | 0.761 | 0.07059 | -0.013 | 10.785
10.5 | 0.76 | 0.07611 | -0.013 | 9.98
11 | 0.753 | 0.08078 | -0.012 | 9.325
11.5 | 0.743 | 0.08718 | -0.013 | 8.522
12 | 0.729 | 0.09434 | -0.013 | 7.727
12.5 | 0.711 | 0.10273 | -0.012 | 6.926
13 | 0.692 | 0.10885 | -0.013 | 6.354
13.5 | 0.666 | 0.11949 | -0.013 | 5.574
14 | 0.635 | 0.12686 | -0.014 | 5.009
14.5 | 0.604 | 0.1347 | -0.014 | 4.482
15 | 0.571 | 0.14577 | -0.014 | 3.92

## 28. Re 500k Mach 0.10 (2)
BIGFOIL.COM POLAR EXPORT
NACA66-111 a=0.6
NACA66-111 a=0.6 |  |  |  | Cl Max: | 0.8843 | at alpha= | 8.5 | deg
XFOIL ncrit=9 |  |  |  | L/D Max: | 56.3725 | at alpha= | 3 | deg
Re: | 500000 |  |  | Cd Min: | 0.13537 | at alpha= | 13.5 | deg
Mach: | 0.1 |  |  | Cl=0 at alpha= | -99 | deg
|  |  |  | @ Cl=0.1, Cd= | 0.0081961
|  |  |  | @ Cl=0.4, Cd= | 0.0071515
|  |  |  | @ Cl=0.6, Cd= | 0.014935
alpha (deg) | Cl | Cd | Cm | Cl/Cd
0 | 0.0738 | 0.00821 | -0.0158 | 8.989
0.5 | 0.1302 | 0.00818 | -0.0161 | 15.9169
1 | 0.1863 | 0.00821 | -0.0164 | 22.6918
1.5 | 0.2429 | 0.00813 | -0.0168 | 29.877
2 | 0.2973 | 0.00778 | -0.0159 | 38.2134
2.5 | 0.3503 | 0.00738 | -0.0148 | 47.4661
3 | 0.4025 | 0.00714 | -0.0137 | 56.3725
3.5 | 0.4318 | 0.00842 | -0.0086 | 51.2827
4 | 0.4465 | 0.01122 | -0.0024 | 39.795
4.5 | 0.4905 | 0.01194 | -0.0003 | 41.0804
5 | 0.5294 | 0.0129 | 0.0026 | 41.0388
5.5 | 0.5669 | 0.01378 | 0.006 | 41.1393
6 | 0.603 | 0.01504 | 0.0093 | 40.0931
6.5 | 0.6519 | 0.017 | 0.0101 | 38.3471
7 | 0.7165 | 0.01924 | 0.0078 | 37.2401
7.5 | 0.7798 | 0.0215 | 0.0051 | 36.2698
8 | 0.838 | 0.02758 | 0.0032 | 30.3843
8.5 | 0.8843 | 0.03418 | 0.0028 | 25.8719
9.5 | 0.8519 | 0.05166 | 0.0213 | 16.4905
10 | 0.8326 | 0.05699 | 0.0276 | 14.6096
10.5 | 0.7988 | 0.06342 | 0.0321 | 12.5954
11 | 0.7556 | 0.07256 | 0.0319 | 10.4135
11.5 | 0.7012 | 0.08928 | 0.0218 | 7.8539
12 | 0.6775 | 0.1071 | 0.0097 | 6.3259
12.5 | 0.6727 | 0.11788 | 0.004 | 5.7067
13 | 0.6726 | 0.12759 | -0.0007 | 5.2716
13.5 | 0.6787 | 0.13537 | -0.004 | 5.0137

## 29. Re 500k Mach 0.25 (1)
BIGFOIL.COM POLAR EXPORT
NACA66-111 a=0.6
NACA66-111 a=0.6 |  |  |  | Cl Max: | 0.717 | at alpha= | 8.5 | deg
JavaFoil+Calcfoil stall+Eppler ext transition |  |  |  | L/D Max: | 54.018 | at alpha= | 5 | deg
Re: | 500000 |  |  | Cd Min: | 0.00553 | at alpha= | 1 | deg
Mach: | 0.25 |  |  | Cl=0 at alpha= | -0.69672 | deg
|  |  |  | @ Cl=0.1, Cd= | 0.0055525
|  |  |  | @ Cl=0.4, Cd= | 0.13845
|  |  |  | @ Cl=0.6, Cd= | 0.13845
alpha (deg) | Cl | Cd | Cm | Cl/Cd
-14 | -0.205 | 0.13008 | 0.003 | -1.574
-13.5 | -0.275 | 0.14865 | 0.002 | -1.849
-13 | -0.335 | 0.14041 | 0.002 | -2.384
-12.5 | -0.389 | 0.12155 | 0.002 | -3.198
-12 | -0.438 | 0.10943 | 0.001 | -3.999
-11.5 | -0.481 | 0.10199 | 0.001 | -4.717
-11 | -0.518 | 0.09302 | 0.001 | -5.573
-10.5 | -0.549 | 0.08437 | 0 | -6.506
-10 | -0.572 | 0.07835 | 0 | -7.303
-9.5 | -0.587 | 0.07195 | 0 | -8.165
-9 | -0.595 | 0.06573 | 0 | -9.048
-8.5 | -0.594 | 0.06127 | -0.001 | -9.693
-8 | -0.585 | 0.05558 | -0.001 | -10.529
-7.5 | -0.569 | 0.05144 | -0.001 | -11.07
-7 | -0.547 | 0.04819 | -0.002 | -11.351
-6.5 | -0.519 | 0.04465 | -0.002 | -11.622
-6 | -0.486 | 0.04201 | -0.003 | -11.572
-5.5 | -0.449 | 0.03948 | -0.003 | -11.365
-5 | -0.407 | 0.03698 | -0.003 | -11.013
-4.5 | -0.364 | 0.03466 | -0.004 | -10.508
-4 | -0.395 | 0.00972 | -0.009 | -40.619
-3.5 | -0.338 | 0.00943 | -0.01 | -35.79
-3 | -0.279 | 0.00907 | -0.011 | -30.749
-2.5 | -0.219 | 0.00883 | -0.012 | -24.851
-2 | -0.159 | 0.00906 | -0.013 | -17.552
-1.5 | -0.098 | 0.0088 | -0.014 | -11.175
-1 | -0.037 | 0.00576 | -0.015 | -6.469
-0.5 | 0.024 | 0.00578 | -0.015 | 4.135
0 | 0.085 | 0.00555 | -0.016 | 15.35
0.5 | 0.146 | 0.00556 | -0.017 | 26.315
1 | 0.207 | 0.00553 | -0.018 | 37.428
1.5 | 0.268 | 0.00606 | -0.019 | 44.133
2 | 0.328 | 0.00615 | -0.02 | 53.307
2.5 | 0.387 | 0.01032 | -0.02 | 37.539
3 | 0.446 | 0.01068 | -0.021 | 41.772
3.5 | 0.504 | 0.01104 | -0.022 | 45.621
4 | 0.56 | 0.01148 | -0.023 | 48.787
4.5 | 0.615 | 0.01191 | -0.024 | 51.602
5 | 0.667 | 0.01236 | -0.025 | 54.018
5.5 | 0.582 | 0.03825 | -0.012 | 15.211
6 | 0.617 | 0.04075 | -0.012 | 15.152
6.5 | 0.649 | 0.0434 | -0.012 | 14.95
7 | 0.675 | 0.04664 | -0.011 | 14.47
7.5 | 0.696 | 0.05024 | -0.012 | 13.846
8 | 0.71 | 0.055 | -0.012 | 12.905
8.5 | 0.717 | 0.0582 | -0.012 | 12.31
9 | 0.715 | 0.06412 | -0.012 | 11.157
9.5 | 0.706 | 0.07144 | -0.012 | 9.881
10 | 0.688 | 0.07636 | -0.012 | 9.015
10.5 | 0.663 | 0.08294 | -0.012 | 7.99
11 | 0.63 | 0.08918 | -0.012 | 7.059
11.5 | 0.589 | 0.09675 | -0.013 | 6.09
12 | 0.542 | 0.10745 | -0.013 | 5.048
12.5 | 0.49 | 0.11282 | -0.014 | 4.345
13 | 0.433 | 0.1286 | -0.014 | 3.365
13.5 | 0.365 | 0.13845 | -0.015 | 2.634

## 30. Re 500k Mach 0.25 (2)
BIGFOIL.COM POLAR EXPORT
NACA66-111 a=0.6
NACA66-111 a=0.6 |  |  |  | Cl Max: | 0.8379 | at alpha= | 8 | deg
XFOIL ncrit=9 |  |  |  | L/D Max: | 57.2514 | at alpha= | 3 | deg
Re: | 500000 |  |  | Cd Min: | 0.24431 | at alpha= | -20 | deg
Mach: | 0.25 |  |  | Cl=0 at alpha= | -0.66399 | deg
|  |  |  | @ Cl=0.1, Cd= | 0.0083741
|  |  |  | @ Cl=0.4, Cd= | 0.0072966
|  |  |  | @ Cl=0.6, Cd= | 0.015995
alpha (deg) | Cl | Cd | Cm | Cl/Cd
-20 | -0.7426 | 0.24431 | 0.0461 | -3.0396
-19.5 | -0.7249 | 0.23731 | 0.0416 | -3.0547
-19 | -0.7082 | 0.22996 | 0.0362 | -3.0797
-18.5 | -0.6957 | 0.22315 | 0.0304 | -3.1176
-18 | -0.6757 | 0.21466 | 0.0277 | -3.1478
-17.5 | -0.6581 | 0.20807 | 0.0241 | -3.1629
-17 | -0.6416 | 0.2012 | 0.0201 | -3.1889
-16.5 | -0.6254 | 0.19395 | 0.016 | -3.2245
-16 | -0.6108 | 0.18602 | 0.0111 | -3.2835
-15.5 | -0.6024 | 0.178 | 0.005 | -3.3843
-15 | -0.5902 | 0.16969 | 0.0003 | -3.4781
-14.5 | -0.5724 | 0.16178 | -0.001 | -3.5381
-14 | -0.5588 | 0.15467 | -0.0044 | -3.6129
-13.5 | -0.5476 | 0.14691 | -0.0083 | -3.7275
-13 | -0.5413 | 0.13783 | -0.0138 | -3.9273
-12.5 | -0.5354 | 0.12854 | -0.0195 | -4.1652
-12 | -0.5311 | 0.11871 | -0.0248 | -4.4739
-11.5 | -0.5382 | 0.10683 | -0.03 | -5.0379
-11 | -0.5342 | 0.09922 | -0.0327 | -5.384
-10.5 | -0.5328 | 0.09077 | -0.037 | -5.8698
-10 | -0.541 | 0.07939 | -0.0449 | -6.8145
-9.5 | -0.5687 | 0.06614 | -0.0558 | -8.5984
-9 | -0.5839 | 0.05655 | -0.0625 | -10.3254
-8.5 | -0.6015 | 0.05064 | -0.0583 | -11.878
-8 | -0.6017 | 0.0477 | -0.0511 | -12.6143
-7.5 | -0.5971 | 0.04217 | -0.0457 | -14.1594
-7 | -0.5923 | 0.03221 | -0.0416 | -18.3887
-6.5 | -0.5648 | 0.02272 | -0.0356 | -24.8592
-6 | -0.5177 | 0.02026 | -0.0343 | -25.5528
-5.5 | -0.4655 | 0.01733 | -0.033 | -26.8609
-5 | -0.4112 | 0.01547 | -0.0323 | -26.5805
-4.5 | -0.3628 | 0.01355 | -0.0306 | -26.7749
-4 | -0.315 | 0.01241 | -0.0291 | -25.3828
-3.5 | -0.2639 | 0.01173 | -0.028 | -22.4979
-3 | -0.2149 | 0.01087 | -0.0266 | -19.77
-2.5 | -0.1827 | 0.00852 | -0.0233 | -21.4437
-2 | -0.1449 | 0.00743 | -0.0195 | -19.502
-1.5 | -0.0918 | 0.00772 | -0.0178 | -11.8912
-1 | -0.0377 | 0.00811 | -0.0165 | -4.6486
-0.5 | 0.0184 | 0.00831 | -0.0162 | 2.2142
0 | 0.0759 | 0.00837 | -0.0162 | 9.0681
0.5 | 0.1343 | 0.00838 | -0.0167 | 16.0263
1 | 0.1917 | 0.00838 | -0.017 | 22.8759
1.5 | 0.2501 | 0.00829 | -0.0172 | 30.1689
2 | 0.3059 | 0.00789 | -0.0163 | 38.7706
2.5 | 0.3607 | 0.00745 | -0.0149 | 48.4161
3 | 0.4145 | 0.00724 | -0.0138 | 57.2514
3.5 | 0.4291 | 0.00945 | -0.0061 | 45.4074
4 | 0.4536 | 0.01156 | -0.0009 | 39.2388
4.5 | 0.4982 | 0.01231 | 0.0014 | 40.4712
5 | 0.5361 | 0.0133 | 0.005 | 40.3083
5.5 | 0.5729 | 0.01433 | 0.009 | 39.9791
6 | 0.6105 | 0.01664 | 0.0124 | 36.6887
6.5 | 0.6656 | 0.01813 | 0.0128 | 36.7126
7 | 0.7307 | 0.02096 | 0.0113 | 34.8616
7.5 | 0.7917 | 0.02474 | 0.0093 | 32.0008
8 | 0.8379 | 0.03312 | 0.0088 | 25.2989

## 31. Re 500k Mach 0.50 (1)
BIGFOIL.COM POLAR EXPORT
NACA66-111 a=0.6
NACA66-111 a=0.6 |  |  |  | Cl Max: | 1.094 | at alpha= | 20 | deg
JavaFoil+Calcfoil stall+Eppler ext transition |  |  |  | L/D Max: | 48.506 | at alpha= | 4 | deg
Re: | 500000 |  |  | Cd Min: | 0.00552 | at alpha= | -1 | deg
Mach: | 0.5 |  |  | Cl=0 at alpha= | -0.69565 | deg
|  |  |  | @ Cl=0.1, Cd= | 0.0060006
|  |  |  | @ Cl=0.4, Cd= | 0.010897
|  |  |  | @ Cl=0.6, Cd= | 0.039795
alpha (deg) | Cl | Cd | Cm | Cl/Cd
-20 | -1.035 | 0.22011 | 0.01 | -4.701
-19.5 | -1.009 | 0.22227 | 0.009 | -4.539
-19 | -0.981 | 0.20709 | 0.008 | -4.735
-18.5 | -0.954 | 0.2008 | 0.008 | -4.754
-18 | -0.928 | 0.19469 | 0.008 | -4.769
-17.5 | -0.902 | 0.18814 | 0.007 | -4.797
-17 | -0.876 | 0.18429 | 0.007 | -4.756
-16.5 | -0.848 | 0.18092 | 0.006 | -4.689
-16 | -0.822 | 0.17673 | 0.005 | -4.649
-15.5 | -0.796 | 0.16561 | 0.005 | -4.804
-15 | -0.769 | 0.15926 | 0.005 | -4.832
-14.5 | -0.743 | 0.15618 | 0.004 | -4.758
-14 | -0.715 | 0.15236 | 0.004 | -4.694
-13.5 | -0.689 | 0.14523 | 0.003 | -4.741
-13 | -0.662 | 0.14295 | 0.003 | -4.632
-12.5 | -0.636 | 0.1381 | 0.002 | -4.603
-12 | -0.609 | 0.1347 | 0.002 | -4.522
-11.5 | -0.582 | 0.13276 | 0.002 | -4.387
-11 | -0.555 | 0.12484 | 0.001 | -4.444
-10.5 | -0.528 | 0.12176 | 0.001 | -4.337
-10 | -0.501 | 0.10683 | 0 | -4.694
-9.5 | -0.475 | 0.1106 | 0 | -4.292
-9 | -0.448 | 0.10109 | -0.001 | -4.432
-8.5 | -0.421 | 0.10604 | -0.001 | -3.972
-8 | -0.394 | 0.09254 | -0.001 | -4.255
-7.5 | -0.367 | 0.09425 | -0.002 | -3.893
-7 | -0.34 | 0.08266 | -0.002 | -4.114
-6.5 | -0.313 | 0.08085 | -0.002 | -3.875
-6 | -0.455 | 0.05054 | -0.002 | -8.995
-5.5 | -0.461 | 0.04352 | -0.003 | -10.599
-5 | -0.433 | 0.03937 | -0.003 | -11.003
-4.5 | -0.395 | 0.03644 | -0.004 | -10.834
-4 | -0.35 | 0.03411 | -0.005 | -10.259
-3.5 | -0.372 | 0.01098 | -0.011 | -33.91
-3 | -0.309 | 0.01059 | -0.012 | -29.202
-2.5 | -0.244 | 0.01001 | -0.013 | -24.357
-2 | -0.177 | 0.00968 | -0.014 | -18.309
-1.5 | -0.11 | 0.00849 | -0.015 | -12.917
-1 | -0.042 | 0.00552 | -0.016 | -7.539
-0.5 | 0.027 | 0.00595 | -0.017 | 4.491
0 | 0.095 | 0.00598 | -0.018 | 15.884
0.5 | 0.163 | 0.00626 | -0.019 | 26.013
1 | 0.23 | 0.00628 | -0.02 | 36.645
1.5 | 0.297 | 0.00635 | -0.021 | 46.796
2 | 0.364 | 0.01069 | -0.022 | 34.091
2.5 | 0.43 | 0.01107 | -0.023 | 38.833
3 | 0.494 | 0.01157 | -0.024 | 42.699
3.5 | 0.556 | 0.01207 | -0.025 | 46.06
4 | 0.615 | 0.01268 | -0.025 | 48.506
4.5 | 0.547 | 0.03526 | -0.012 | 15.521
5 | 0.587 | 0.03804 | -0.012 | 15.423
5.5 | 0.611 | 0.04128 | -0.011 | 14.796
6 | 0.608 | 0.04619 | -0.011 | 13.157
6.5 | 0.386 | 0.05517 | -0.011 | 6.999
7 | 0.413 | 0.08618 | -0.012 | 4.793
7.5 | 0.44 | 0.08647 | -0.013 | 5.084
8 | 0.466 | 0.08907 | -0.013 | 5.232
8.5 | 0.493 | 0.09575 | -0.013 | 5.144
9 | 0.52 | 0.09893 | -0.015 | 5.253
9.5 | 0.546 | 0.1017 | -0.016 | 5.369
10 | 0.572 | 0.10772 | -0.016 | 5.314
10.5 | 0.599 | 0.11446 | -0.016 | 5.23
11 | 0.625 | 0.11794 | -0.017 | 5.298
11.5 | 0.652 | 0.13174 | -0.019 | 4.95
12 | 0.678 | 0.13503 | -0.019 | 5.023
12.5 | 0.704 | 0.13845 | -0.019 | 5.087
13 | 0.73 | 0.13841 | -0.02 | 5.277
13.5 | 0.756 | 0.14854 | -0.02 | 5.091
14 | 0.783 | 0.15037 | -0.022 | 5.207
14.5 | 0.81 | 0.16338 | -0.023 | 4.956
15 | 0.835 | 0.17055 | -0.023 | 4.898
15.5 | 0.861 | 0.17455 | -0.023 | 4.932
16 | 0.887 | 0.17341 | -0.024 | 5.115
16.5 | 0.915 | 0.18792 | -0.026 | 4.867
17 | 0.94 | 0.19098 | -0.026 | 4.922
17.5 | 0.965 | 0.19898 | -0.027 | 4.852
18 | 0.991 | 0.20329 | -0.027 | 4.874
18.5 | 1.017 | 0.20987 | -0.028 | 4.846
19 | 1.044 | 0.21046 | -0.03 | 4.962
19.5 | 1.069 | 0.21448 | -0.03 | 4.986
20 | 1.094 | 0.22587 | -0.031 | 4.845

## 32. Re 500k Mach 0.50 (2)
BIGFOIL.COM POLAR EXPORT
NACA66-111 a=0.6
NACA66-111 a=0.6 |  |  |  | Cl Max: | 0.9084 | at alpha= | 20 | deg
XFOIL ncrit=9 |  |  |  | L/D Max: | 52.023 | at alpha= | 2.5 | deg
Re: | 500000 |  |  | Cd Min: | 0.27493 | at alpha= | 20 | deg
Mach: | 0.5 |  |  | Cl=0 at alpha= | -0.66109 | deg
|  |  |  | @ Cl=0.1, Cd= | 0.0091975
|  |  |  | @ Cl=0.4, Cd= | 0.0078723
|  |  |  | @ Cl=0.6, Cd= | 0.017675
alpha (deg) | Cl | Cd | Cm | Cl/Cd
-20 | -0.8045 | 0.26625 | 0.0563 | -3.0216
-19.5 | -0.7836 | 0.25816 | 0.0499 | -3.0353
-19 | -0.7639 | 0.25023 | 0.0438 | -3.0528
-18.5 | -0.7403 | 0.24095 | 0.0404 | -3.0724
-18 | -0.7186 | 0.23305 | 0.0356 | -3.0835
-17.5 | -0.6971 | 0.2249 | 0.0306 | -3.0996
-17 | -0.6758 | 0.21656 | 0.0255 | -3.1206
-16.5 | -0.6569 | 0.20826 | 0.0191 | -3.1542
-16 | -0.6408 | 0.20023 | 0.0129 | -3.2003
-15.5 | -0.6185 | 0.19056 | 0.0094 | -3.2457
-15 | -0.5969 | 0.18271 | 0.006 | -3.2669
-14.5 | -0.5774 | 0.17485 | 0.0017 | -3.3023
-14 | -0.5609 | 0.16639 | -0.0041 | -3.371
-13.5 | -0.5494 | 0.15801 | -0.0105 | -3.477
-13 | -0.5353 | 0.149 | -0.0157 | -3.5926
-12.5 | -0.5207 | 0.13955 | -0.0188 | -3.7313
-12 | -0.5027 | 0.13208 | -0.0212 | -3.806
-11.5 | -0.4902 | 0.12393 | -0.0253 | -3.9555
-11 | -0.4805 | 0.11522 | -0.0302 | -4.1703
-10.5 | -0.474 | 0.10543 | -0.0386 | -4.4959
-10 | -0.4672 | 0.09579 | -0.0446 | -4.8773
-9.5 | -0.4702 | 0.08598 | -0.0483 | -5.4687
-9 | -0.4541 | 0.07563 | -0.0584 | -6.0042
-8.5 | -0.4568 | 0.06336 | -0.0704 | -7.2096
-8 | -0.4831 | 0.05493 | -0.0732 | -8.7948
-7.5 | -0.5138 | 0.04831 | -0.0707 | -10.6355
-7 | -0.5403 | 0.04106 | -0.0641 | -13.1588
-6.5 | -0.5463 | 0.03474 | -0.0579 | -15.7254
-6 | -0.5315 | 0.02901 | -0.0521 | -18.3213
-5.5 | -0.5007 | 0.02366 | -0.0467 | -21.1623
-5 | -0.4498 | 0.01936 | -0.0435 | -23.2335
-4.5 | -0.3878 | 0.01696 | -0.0417 | -22.8656
-4 | -0.3306 | 0.01414 | -0.0397 | -23.3805
-3.5 | -0.2774 | 0.0129 | -0.0371 | -21.5039
-3 | -0.2263 | 0.01184 | -0.0344 | -19.1132
-2.5 | -0.171 | 0.01113 | -0.0324 | -15.3639
-2 | -0.1565 | 0.00812 | -0.0248 | -19.2734
-1.5 | -0.1033 | 0.00823 | -0.0213 | -12.5516
-1 | -0.0425 | 0.00871 | -0.0194 | -4.8794
-0.5 | 0.0202 | 0.0091 | -0.0181 | 2.2198
0 | 0.0838 | 0.0092 | -0.0184 | 9.1087
0.5 | 0.1493 | 0.00919 | -0.0186 | 16.2459
1 | 0.2141 | 0.00923 | -0.0188 | 23.1961
1.5 | 0.2802 | 0.00903 | -0.0189 | 31.0299
2 | 0.3446 | 0.00842 | -0.0175 | 40.9264
2.5 | 0.4063 | 0.00781 | -0.0153 | 52.023
3 | 0.4276 | 0.00908 | -0.0066 | 47.0925
3.5 | 0.4302 | 0.01177 | 0.0033 | 36.5506
4 | 0.4729 | 0.01264 | 0.0078 | 37.413
4.5 | 0.5008 | 0.01394 | 0.0148 | 35.9254
5 | 0.5391 | 0.01514 | 0.0201 | 35.6077
5.5 | 0.5849 | 0.01694 | 0.0245 | 34.5277
6 | 0.6566 | 0.02043 | 0.0244 | 32.139
6.5 | 0.7093 | 0.02467 | 0.0278 | 28.7515
7 | 0.7451 | 0.03062 | 0.0313 | 24.3338
7.5 | 0.7625 | 0.03754 | 0.0333 | 20.3117
8 | 0.7385 | 0.04344 | 0.04 | 17.0005
8.5 | 0.7088 | 0.05096 | 0.043 | 13.9089
9 | 0.6747 | 0.06038 | 0.0415 | 11.1742
9.5 | 0.6451 | 0.07225 | 0.0346 | 8.9287
10 | 0.6228 | 0.09 | 0.0221 | 6.92
10.5 | 0.6173 | 0.1019 | 0.015 | 6.0579
11 | 0.6177 | 0.11237 | 0.0093 | 5.497
11.5 | 0.6228 | 0.12194 | 0.0045 | 5.1074
12 | 0.6337 | 0.13021 | 0.0011 | 4.8668
12.5 | 0.6392 | 0.14053 | -0.0027 | 4.5485
13 | 0.6501 | 0.15058 | -0.0085 | 4.3173
13.5 | 0.6599 | 0.16074 | -0.016 | 4.1054
14 | 0.675 | 0.1696 | -0.0208 | 3.98
14.5 | 0.6933 | 0.17766 | -0.0246 | 3.9024
15 | 0.7149 | 0.18692 | -0.0269 | 3.8246
15.5 | 0.7321 | 0.19626 | -0.0323 | 3.7303
16 | 0.7464 | 0.20523 | -0.0389 | 3.6369
16.5 | 0.7636 | 0.21414 | -0.0457 | 3.5659
17 | 0.7839 | 0.22258 | -0.0506 | 3.5219
17.5 | 0.8048 | 0.23066 | -0.0552 | 3.4891
18 | 0.8298 | 0.24041 | -0.0578 | 3.4516
18.5 | 0.8466 | 0.24896 | -0.0644 | 3.4005
19 | 0.8656 | 0.25744 | -0.071 | 3.3623
19.5 | 0.8871 | 0.26637 | -0.0769 | 3.3303
20 | 0.9084 | 0.27493 | -0.0823 | 3.3041

## 33. Re 750k Mach 0.00 (1)
BIGFOIL.COM POLAR EXPORT
NACA66-111 a=0.6
NACA66-111 a=0.6 |  |  |  | Cl Max: | 0.771 | at alpha= | 10.5 | deg
JavaFoil+Calcfoil stall+Eppler ext transition |  |  |  | L/D Max: | 63.134 | at alpha= | 2 | deg
Re: | 750000 |  |  | Cd Min: | 0.00496 | at alpha= | -0.5 | deg
Mach: | 0 |  |  | Cl=0 at alpha= | -0.69491 | deg
|  |  |  | @ Cl=0.1, Cd= | 0.004973
|  |  |  | @ Cl=0.4, Cd= | 0.0094679
|  |  |  | @ Cl=0.6, Cd= | 0.13991
alpha (deg) | Cl | Cd | Cm | Cl/Cd
-15.5 | -0.53 | 0.14143 | 0.003 | -3.749
-15 | -0.55 | 0.13838 | 0.003 | -3.975
-14.5 | -0.569 | 0.13216 | 0.003 | -4.307
-14 | -0.588 | 0.12226 | 0.002 | -4.806
-13.5 | -0.605 | 0.1126 | 0.002 | -5.371
-13 | -0.62 | 0.10388 | 0.002 | -5.973
-12.5 | -0.634 | 0.09614 | 0.002 | -6.593
-12 | -0.645 | 0.09148 | 0.001 | -7.05
-11.5 | -0.653 | 0.08349 | 0.001 | -7.82
-11 | -0.658 | 0.07833 | 0.001 | -8.395
-10.5 | -0.659 | 0.07303 | 0.001 | -9.017
-10 | -0.655 | 0.06798 | 0 | -9.642
-9.5 | -0.648 | 0.06307 | 0 | -10.274
-9 | -0.636 | 0.05895 | 0 | -10.789
-8.5 | -0.62 | 0.05541 | -0.001 | -11.184
-8 | -0.599 | 0.05224 | -0.001 | -11.465
-7.5 | -0.574 | 0.04829 | -0.001 | -11.888
-7 | -0.546 | 0.04532 | -0.002 | -12.045
-6.5 | -0.514 | 0.0425 | -0.002 | -12.083
-6 | -0.478 | 0.03978 | -0.003 | -12.028
-5.5 | -0.44 | 0.03751 | -0.003 | -11.724
-5 | -0.493 | 0.00952 | -0.007 | -51.724
-4.5 | -0.439 | 0.00923 | -0.008 | -47.566
-4 | -0.384 | 0.00939 | -0.009 | -40.899
-3.5 | -0.328 | 0.00908 | -0.01 | -36.085
-3 | -0.271 | 0.00869 | -0.011 | -31.138
-2.5 | -0.213 | 0.00843 | -0.012 | -25.231
-2 | -0.154 | 0.00816 | -0.012 | -18.877
-1.5 | -0.095 | 0.00498 | -0.013 | -19.11
-1 | -0.036 | 0.00497 | -0.014 | -7.262
-0.5 | 0.023 | 0.00496 | -0.015 | 4.668
0 | 0.082 | 0.00497 | -0.016 | 16.592
0.5 | 0.142 | 0.00498 | -0.017 | 28.46
1 | 0.201 | 0.00497 | -0.017 | 40.415
1.5 | 0.26 | 0.005 | -0.018 | 51.949
2 | 0.318 | 0.00504 | -0.019 | 63.134
2.5 | 0.376 | 0.00935 | -0.02 | 40.219
3 | 0.433 | 0.00963 | -0.021 | 44.976
3.5 | 0.49 | 0.00991 | -0.021 | 49.423
4 | 0.545 | 0.01028 | -0.022 | 53.026
4.5 | 0.599 | 0.01069 | -0.023 | 56.034
5 | 0.651 | 0.01111 | -0.024 | 58.613
5.5 | 0.7 | 0.01151 | -0.025 | 60.785
6 | 0.745 | 0.01195 | -0.025 | 62.381
6.5 | 0.641 | 0.04118 | -0.013 | 15.572
7 | 0.671 | 0.04428 | -0.013 | 15.161
7.5 | 0.698 | 0.04727 | -0.013 | 14.773
8 | 0.722 | 0.05063 | -0.013 | 14.254
8.5 | 0.741 | 0.05412 | -0.013 | 13.687
9 | 0.755 | 0.05795 | -0.013 | 13.029
9.5 | 0.765 | 0.06287 | -0.013 | 12.164
10 | 0.77 | 0.06723 | -0.013 | 11.456
10.5 | 0.771 | 0.07156 | -0.013 | 10.775
11 | 0.768 | 0.0772 | -0.013 | 9.947
11.5 | 0.761 | 0.0833 | -0.013 | 9.132
12 | 0.75 | 0.088 | -0.013 | 8.526
12.5 | 0.737 | 0.09579 | -0.013 | 7.689
13 | 0.72 | 0.10387 | -0.014 | 6.935
13.5 | 0.699 | 0.11161 | -0.014 | 6.261
14 | 0.672 | 0.1159 | -0.014 | 5.799
14.5 | 0.644 | 0.12306 | -0.015 | 5.235
15 | 0.616 | 0.13188 | -0.015 | 4.669
15.5 | 0.587 | 0.13991 | -0.015 | 4.194

## 34. Re 750k Mach 0.00 (2)
BIGFOIL.COM POLAR EXPORT
NACA66-111 a=0.6
NACA66-111 a=0.6 |  |  |  | Cl Max: | 0.9499 | at alpha= | 9.5 | deg
XFOIL ncrit=9 |  |  |  | L/D Max: | 67.1334 | at alpha= | 3 | deg
Re: | 750000 |  |  | Cd Min: | 0.23919 | at alpha= | -20 | deg
Mach: | 0 |  |  | Cl=0 at alpha= | -0.68602 | deg
|  |  |  | @ Cl=0.1, Cd= | 0.006278
|  |  |  | @ Cl=0.4, Cd= | 0.0060418
|  |  |  | @ Cl=0.6, Cd= | 0.012408
alpha (deg) | Cl | Cd | Cm | Cl/Cd
-20 | -0.7286 | 0.23919 | 0.0437 | -3.0461
-19.5 | -0.7122 | 0.23161 | 0.0389 | -3.075
-19 | -0.6986 | 0.22415 | 0.0338 | -3.1167
-18.5 | -0.6844 | 0.21689 | 0.0292 | -3.1555
-18 | -0.6672 | 0.20987 | 0.0265 | -3.1791
-17.5 | -0.651 | 0.20386 | 0.0228 | -3.1934
-17 | -0.6358 | 0.19699 | 0.0189 | -3.2276
-16.5 | -0.6213 | 0.18955 | 0.0148 | -3.2778
-16 | -0.6115 | 0.1806 | 0.0091 | -3.3859
-15.5 | -0.6009 | 0.17218 | 0.0046 | -3.49
-15 | -0.5923 | 0.16282 | 0.0009 | -3.6378
-14.5 | -0.5763 | 0.15692 | -0.0016 | -3.6726
-14 | -0.5656 | 0.14953 | -0.0052 | -3.7825
-13.5 | -0.5565 | 0.14162 | -0.0091 | -3.9295
-13 | -0.5535 | 0.13096 | -0.0153 | -4.2265
-12.5 | -0.5488 | 0.12159 | -0.0199 | -4.5135
-12 | -0.5501 | 0.11052 | -0.0253 | -4.9774
-11.5 | -0.5541 | 0.09912 | -0.0312 | -5.5902
-11 | -0.592 | 0.07707 | -0.0459 | -7.6813
-10 | -0.6355 | 0.0596 | -0.0541 | -10.6628
-9.5 | -0.6969 | 0.04835 | -0.0498 | -14.4137
-9 | -0.6933 | 0.04484 | -0.0455 | -15.4616
-8.5 | -0.7026 | 0.03499 | -0.0383 | -20.08
-8 | -0.6923 | 0.0269 | -0.0323 | -25.7361
-7.5 | -0.6574 | 0.02316 | -0.0292 | -28.3851
-7 | -0.617 | 0.01792 | -0.0274 | -34.4308
-6.5 | -0.5685 | 0.01641 | -0.0267 | -34.6435
-6 | -0.5183 | 0.01524 | -0.0262 | -34.0092
-5.5 | -0.4673 | 0.01412 | -0.0256 | -33.0949
-5 | -0.4234 | 0.01209 | -0.0239 | -35.0207
-4.5 | -0.373 | 0.01138 | -0.0234 | -32.7768
-4 | -0.3226 | 0.01072 | -0.0227 | -30.0933
-3.5 | -0.2739 | 0.00988 | -0.0217 | -27.7227
-3 | -0.2211 | 0.00943 | -0.0215 | -23.4464
-2.5 | -0.1784 | 0.0079 | -0.02 | -22.5823
-2 | -0.1437 | 0.00597 | -0.0169 | -24.0704
-1.5 | -0.0895 | 0.00595 | -0.0166 | -15.042
-1 | -0.0346 | 0.00607 | -0.0164 | -5.7002
-0.5 | 0.0205 | 0.0062 | -0.0161 | 3.3065
0 | 0.0772 | 0.00629 | -0.0165 | 12.2734
0.5 | 0.134 | 0.00626 | -0.017 | 21.4058
1 | 0.1912 | 0.00624 | -0.0175 | 30.641
1.5 | 0.2476 | 0.00612 | -0.0177 | 40.4575
2 | 0.3026 | 0.00597 | -0.0174 | 50.6868
2.5 | 0.3569 | 0.00588 | -0.0171 | 60.6973
3 | 0.4075 | 0.00607 | -0.0161 | 67.1334
4 | 0.4674 | 0.01019 | -0.0085 | 45.8685
4.5 | 0.5159 | 0.01077 | -0.0075 | 47.9016
5 | 0.5594 | 0.01165 | -0.0055 | 48.0172
5.5 | 0.6028 | 0.01246 | -0.0036 | 48.3788
6 | 0.6466 | 0.01318 | -0.0017 | 49.0592
6.5 | 0.682 | 0.01478 | 0.0016 | 46.1434
7 | 0.7225 | 0.01612 | 0.0041 | 44.8201
7.5 | 0.765 | 0.01717 | 0.0062 | 44.5545
8 | 0.819 | 0.01853 | 0.0054 | 44.1986
8.5 | 0.8755 | 0.02389 | 0.0036 | 36.6471
9 | 0.9256 | 0.0262 | 0.0031 | 35.3282
9.5 | 0.9499 | 0.03092 | 0.007 | 30.7212
10 | 0.9298 | 0.04223 | 0.0158 | 22.0175

## 35. Re 750k Mach 0.10 (1)
BIGFOIL.COM POLAR EXPORT
NACA66-111 a=0.6
NACA66-111 a=0.6 |  |  |  | Cl Max: | 0.762 | at alpha= | 10 | deg
JavaFoil+Calcfoil stall+Eppler ext transition |  |  |  | L/D Max: | 63.699 | at alpha= | 2 | deg
Re: | 750000 |  |  | Cd Min: | 0.00495 | at alpha= | -1 | deg
Mach: | 0.1 |  |  | Cl=0 at alpha= | -0.69491 | deg
|  |  |  | @ Cl=0.1, Cd= | 0.0049628
|  |  |  | @ Cl=0.4, Cd= | 0.0094696
|  |  |  | @ Cl=0.6, Cd= | 0.13469
alpha (deg) | Cl | Cd | Cm | Cl/Cd
-15.5 | -0.486 | 0.14883 | 0.003 | -3.265
-15 | -0.509 | 0.14236 | 0.003 | -3.574
-14.5 | -0.531 | 0.13184 | 0.003 | -4.029
-14 | -0.553 | 0.12293 | 0.003 | -4.498
-13.5 | -0.573 | 0.11361 | 0.002 | -5.048
-13 | -0.593 | 0.10596 | 0.002 | -5.592
-12.5 | -0.61 | 0.09759 | 0.002 | -6.247
-12 | -0.624 | 0.09061 | 0.001 | -6.888
-11.5 | -0.636 | 0.08508 | 0.001 | -7.471
-11 | -0.643 | 0.0798 | 0.001 | -8.064
-10.5 | -0.647 | 0.07314 | 0.001 | -8.85
-10 | -0.647 | 0.06886 | 0 | -9.395
-9.5 | -0.642 | 0.06343 | 0 | -10.119
-9 | -0.632 | 0.06004 | 0 | -10.528
-8.5 | -0.617 | 0.0557 | -0.001 | -11.082
-8 | -0.598 | 0.05213 | -0.001 | -11.469
-7.5 | -0.575 | 0.0486 | -0.001 | -11.822
-7 | -0.547 | 0.04554 | -0.002 | -12
-6.5 | -0.515 | 0.04259 | -0.002 | -12.086
-6 | -0.48 | 0.04006 | -0.003 | -11.978
-5.5 | -0.443 | 0.03682 | -0.004 | -12.027
-5 | -0.494 | 0.00958 | -0.007 | -51.599
-4.5 | -0.441 | 0.00924 | -0.008 | -47.699
-4 | -0.386 | 0.00895 | -0.009 | -43.116
-3.5 | -0.329 | 0.00918 | -0.01 | -35.888
-3 | -0.272 | 0.00869 | -0.011 | -31.291
-2.5 | -0.214 | 0.00841 | -0.012 | -25.41
-2 | -0.155 | 0.00817 | -0.012 | -18.959
-1.5 | -0.096 | 0.00499 | -0.013 | -19.178
-1 | -0.036 | 0.00495 | -0.014 | -7.328
-0.5 | 0.023 | 0.00498 | -0.015 | 4.673
0 | 0.083 | 0.00496 | -0.016 | 16.723
0.5 | 0.143 | 0.00497 | -0.017 | 28.651
1 | 0.202 | 0.00495 | -0.017 | 40.751
1.5 | 0.261 | 0.00498 | -0.018 | 52.419
2 | 0.32 | 0.00502 | -0.019 | 63.699
2.5 | 0.378 | 0.00935 | -0.02 | 40.423
3 | 0.435 | 0.00966 | -0.021 | 45.047
3.5 | 0.492 | 0.00995 | -0.022 | 49.455
4 | 0.547 | 0.01034 | -0.022 | 52.962
4.5 | 0.602 | 0.01074 | -0.023 | 56.015
5 | 0.654 | 0.01115 | -0.024 | 58.673
5.5 | 0.703 | 0.01155 | -0.025 | 60.81
6 | 0.748 | 0.01202 | -0.026 | 62.201
6.5 | 0.643 | 0.04142 | -0.013 | 15.513
7 | 0.673 | 0.04433 | -0.013 | 15.173
7.5 | 0.699 | 0.04736 | -0.013 | 14.751
8 | 0.721 | 0.05098 | -0.013 | 14.142
8.5 | 0.739 | 0.05402 | -0.013 | 13.674
9 | 0.751 | 0.0585 | -0.013 | 12.845
9.5 | 0.759 | 0.06308 | -0.013 | 12.027
10 | 0.762 | 0.06752 | -0.013 | 11.282
10.5 | 0.76 | 0.07253 | -0.013 | 10.478
11 | 0.754 | 0.07718 | -0.013 | 9.765
11.5 | 0.743 | 0.08389 | -0.013 | 8.861
12 | 0.729 | 0.08889 | -0.013 | 8.205
12.5 | 0.712 | 0.09818 | -0.013 | 7.25
13 | 0.692 | 0.10584 | -0.014 | 6.538
13.5 | 0.666 | 0.11209 | -0.014 | 5.945
14 | 0.636 | 0.11866 | -0.015 | 5.358
14.5 | 0.604 | 0.12919 | -0.015 | 4.675
15 | 0.572 | 0.13469 | -0.015 | 4.244

## 36. Re 750k Mach 0.10 (2)
BIGFOIL.COM POLAR EXPORT
NACA66-111 a=0.6
NACA66-111 a=0.6 |  |  |  | Cl Max: | 0.9363 | at alpha= | 9.5 | deg
XFOIL ncrit=9 |  |  |  | L/D Max: | 66.1912 | at alpha= | 3 | deg
Re: | 750000 |  |  | Cd Min: | 0.15563 | at alpha= | 14.5 | deg
Mach: | 0.1 |  |  | Cl=0 at alpha= | -0.68592 | deg
|  |  |  | @ Cl=0.1, Cd= | 0.0062983
|  |  |  | @ Cl=0.4, Cd= | 0.0061225
|  |  |  | @ Cl=0.6, Cd= | 0.012463
alpha (deg) | Cl | Cd | Cm | Cl/Cd
-13.5 | -0.5552 | 0.1423 | -0.0089 | -3.9016
-13 | -0.5519 | 0.13169 | -0.0152 | -4.1909
-12.5 | -0.5468 | 0.12238 | -0.0197 | -4.4681
-12 | -0.5474 | 0.11149 | -0.0251 | -4.9099
-11.5 | -0.5651 | 0.09735 | -0.0318 | -5.8048
-11 | -0.5788 | 0.08473 | -0.0393 | -6.8311
-10.5 | -0.6181 | 0.06574 | -0.0536 | -9.4022
-10 | -0.6466 | 0.05764 | -0.0551 | -11.2179
-9.5 | -0.6801 | 0.0502 | -0.0523 | -13.5478
-8.5 | -0.6949 | 0.03672 | -0.0402 | -18.9243
-8 | -0.6898 | 0.02829 | -0.0339 | -24.3832
-7.5 | -0.6568 | 0.0244 | -0.0304 | -26.918
-7 | -0.6196 | 0.01838 | -0.0281 | -33.7106
-6.5 | -0.5712 | 0.01668 | -0.0273 | -34.2446
-6 | -0.5207 | 0.01546 | -0.0267 | -33.6805
-5.5 | -0.4694 | 0.01422 | -0.026 | -33.0098
-5 | -0.4247 | 0.0122 | -0.0244 | -34.8115
-4.5 | -0.3743 | 0.01145 | -0.0238 | -32.69
-4 | -0.3239 | 0.01076 | -0.023 | -30.1022
-3.5 | -0.2749 | 0.00992 | -0.022 | -27.7117
-3 | -0.2218 | 0.00948 | -0.0218 | -23.3966
-2.5 | -0.178 | 0.00804 | -0.0203 | -22.1393
-2 | -0.1444 | 0.00599 | -0.017 | -24.1068
-1.5 | -0.0899 | 0.00596 | -0.0167 | -15.0839
-1 | -0.0348 | 0.00609 | -0.0165 | -5.7143
-0.5 | 0.0206 | 0.00622 | -0.0162 | 3.3119
0 | 0.0776 | 0.00631 | -0.0166 | 12.2979
0.5 | 0.1348 | 0.00628 | -0.0171 | 21.465
1 | 0.1923 | 0.00627 | -0.0176 | 30.6699
1.5 | 0.249 | 0.00614 | -0.0178 | 40.5537
2 | 0.3043 | 0.00598 | -0.0175 | 50.8863
2.5 | 0.3589 | 0.00589 | -0.0172 | 60.9338
3 | 0.4084 | 0.00617 | -0.0159 | 66.1912
3.5 | 0.4268 | 0.00917 | -0.0104 | 46.5431
4 | 0.4691 | 0.01024 | -0.0083 | 45.8105
4.5 | 0.5179 | 0.01082 | -0.0073 | 47.8651
5 | 0.5602 | 0.01181 | -0.005 | 47.4344
5.5 | 0.6047 | 0.01254 | -0.0031 | 48.2217
6 | 0.6483 | 0.0133 | -0.0012 | 48.7444
6.5 | 0.6827 | 0.01532 | 0.0023 | 44.5627
7 | 0.7253 | 0.01631 | 0.0046 | 44.4697
7.5 | 0.768 | 0.01746 | 0.0068 | 43.9863
8 | 0.822 | 0.01895 | 0.0062 | 43.3773
8.5 | 0.8782 | 0.02427 | 0.0045 | 36.1846
9 | 0.9241 | 0.02757 | 0.0048 | 33.5183
9.5 | 0.9363 | 0.0344 | 0.0103 | 27.218
10 | 0.9108 | 0.04488 | 0.0191 | 20.2941
10.5 | 0.8697 | 0.05211 | 0.0279 | 16.6897
11 | 0.8138 | 0.06281 | 0.0327 | 12.9565
11.5 | 0.7661 | 0.07349 | 0.0309 | 10.4245
12 | 0.6938 | 0.10139 | 0.0121 | 6.8429
12.5 | 0.6849 | 0.11346 | 0.0054 | 6.0365
13 | 0.6789 | 0.12513 | -0.0006 | 5.4256
13.5 | 0.6821 | 0.13396 | -0.0049 | 5.0918
14 | 0.6764 | 0.1448 | -0.0094 | 4.6713
14.5 | 0.6804 | 0.15563 | -0.0145 | 4.3719

## 37. Re 750k Mach 0.25 (1)
BIGFOIL.COM POLAR EXPORT
NACA66-111 a=0.6
NACA66-111 a=0.6 |  |  |  | Cl Max: | 0.76 | at alpha= | 6 | deg
JavaFoil+Calcfoil stall+Eppler ext transition |  |  |  | L/D Max: | 68.084 | at alpha= | 2 | deg
Re: | 750000 |  |  | Cd Min: | 0.00483 | at alpha= | 2 | deg
Mach: | 0.25 |  |  | Cl=0 at alpha= | -0.69672 | deg
|  |  |  | @ Cl=0.1, Cd= | 0.0049849
|  |  |  | @ Cl=0.4, Cd= | 0.0095671
|  |  |  | @ Cl=0.6, Cd= | 0.010851
alpha (deg) | Cl | Cd | Cm | Cl/Cd
-14 | -0.205 | 0.1192 | 0.003 | -1.719
-13.5 | -0.275 | 0.11233 | 0.003 | -2.448
-13 | -0.335 | 0.10905 | 0.002 | -3.071
-12.5 | -0.389 | 0.11317 | 0.002 | -3.436
-12 | -0.438 | 0.10482 | 0.001 | -4.177
-11.5 | -0.481 | 0.09496 | 0.001 | -5.068
-11 | -0.519 | 0.08819 | 0.001 | -5.88
-10.5 | -0.549 | 0.08195 | 0.001 | -6.7
-10 | -0.572 | 0.07361 | 0 | -7.776
-9.5 | -0.588 | 0.06796 | 0 | -8.647
-9 | -0.595 | 0.06233 | 0 | -9.545
-8.5 | -0.594 | 0.05808 | -0.001 | -10.228
-8 | -0.585 | 0.05351 | -0.001 | -10.94
-7.5 | -0.57 | 0.04974 | -0.001 | -11.451
-7 | -0.547 | 0.04644 | -0.002 | -11.783
-6.5 | -0.519 | 0.04346 | -0.002 | -11.952
-6 | -0.487 | 0.04071 | -0.003 | -11.956
-5.5 | -0.449 | 0.0383 | -0.003 | -11.729
-5 | -0.505 | 0.00913 | -0.008 | -55.306
-4.5 | -0.451 | 0.00945 | -0.009 | -47.759
-4 | -0.395 | 0.0091 | -0.009 | -43.455
-3.5 | -0.338 | 0.00859 | -0.01 | -39.303
-3 | -0.279 | 0.00878 | -0.011 | -31.769
-2.5 | -0.219 | 0.00849 | -0.012 | -25.841
-2 | -0.159 | 0.00831 | -0.013 | -19.148
-1.5 | -0.098 | 0.00799 | -0.014 | -12.303
-1 | -0.037 | 0.005 | -0.015 | -7.464
-0.5 | 0.024 | 0.005 | -0.015 | 4.788
0 | 0.085 | 0.00498 | -0.016 | 17.103
0.5 | 0.146 | 0.005 | -0.017 | 29.304
1 | 0.207 | 0.00499 | -0.018 | 41.571
1.5 | 0.268 | 0.00503 | -0.019 | 53.362
2 | 0.329 | 0.00483 | -0.02 | 68.084
2.5 | 0.388 | 0.0095 | -0.02 | 40.807
3 | 0.447 | 0.00983 | -0.021 | 45.431
3.5 | 0.504 | 0.01016 | -0.022 | 49.628
4 | 0.561 | 0.01056 | -0.023 | 53.085
4.5 | 0.616 | 0.01097 | -0.024 | 56.135
5 | 0.668 | 0.01142 | -0.025 | 58.558
5.5 | 0.716 | 0.01192 | -0.025 | 60.072
6 | 0.76 | 0.01231 | -0.026 | 61.719
6.5 | 0.65 | 0.04206 | -0.013 | 15.447
7 | 0.676 | 0.04518 | -0.012 | 14.955
7.5 | 0.696 | 0.04852 | -0.012 | 14.352
8 | 0.711 | 0.05299 | -0.013 | 13.408
8.5 | 0.717 | 0.05682 | -0.013 | 12.622
9 | 0.716 | 0.06161 | -0.013 | 11.617
9.5 | 0.706 | 0.06827 | -0.013 | 10.345
10 | 0.689 | 0.07229 | -0.013 | 9.527
10.5 | 0.663 | 0.0793 | -0.012 | 8.36
11 | 0.63 | 0.08605 | -0.013 | 7.319

## 38. Re 750k Mach 0.25 (2)
BIGFOIL.COM POLAR EXPORT
NACA66-111 a=0.6
NACA66-111 a=0.6 |  |  |  | Cl Max: | 0.8859 | at alpha= | 9 | deg
XFOIL ncrit=9 |  |  |  | L/D Max: | 62.1513 | at alpha= | 2.5 | deg
Re: | 750000 |  |  | Cd Min: | 0.24427 | at alpha= | -20 | deg
Mach: | 0.25 |  |  | Cl=0 at alpha= | -0.68597 | deg
|  |  |  | @ Cl=0.1, Cd= | 0.0063999
|  |  |  | @ Cl=0.4, Cd= | 0.0066187
|  |  |  | @ Cl=0.6, Cd= | 0.012787
alpha (deg) | Cl | Cd | Cm | Cl/Cd
-20 | -0.7431 | 0.24427 | 0.0464 | -3.0421
-19.5 | -0.7257 | 0.23653 | 0.0413 | -3.0681
-19 | -0.7105 | 0.22904 | 0.0361 | -3.1021
-18.5 | -0.6939 | 0.22106 | 0.0322 | -3.139
-18 | -0.676 | 0.2146 | 0.0287 | -3.15
-17.5 | -0.6588 | 0.20815 | 0.0247 | -3.165
-17 | -0.6424 | 0.20101 | 0.0205 | -3.1959
-16.5 | -0.6266 | 0.19298 | 0.0158 | -3.247
-16 | -0.6153 | 0.18454 | 0.0103 | -3.3342
-15.5 | -0.6027 | 0.17621 | 0.0057 | -3.4204
-15 | -0.5887 | 0.16781 | 0.0027 | -3.5081
-14.5 | -0.573 | 0.16132 | -0.0004 | -3.5519
-14 | -0.5606 | 0.15371 | -0.0042 | -3.6471
-13.5 | -0.5501 | 0.1455 | -0.0084 | -3.7808
-13 | -0.545 | 0.13527 | -0.0148 | -4.029
-12.5 | -0.5378 | 0.12623 | -0.0191 | -4.2605
-12 | -0.5351 | 0.116 | -0.0241 | -4.6129
-11.5 | -0.5415 | 0.10572 | -0.0282 | -5.122
-11 | -0.5383 | 0.0977 | -0.032 | -5.5097
-10.5 | -0.5401 | 0.08832 | -0.0373 | -6.1153
-10 | -0.5605 | 0.07259 | -0.0501 | -7.7214
-9.5 | -0.5813 | 0.06008 | -0.0614 | -9.6754
-9 | -0.6163 | 0.05382 | -0.0575 | -11.4511
-8.5 | -0.6361 | 0.04847 | -0.0513 | -13.1236
-8 | -0.6643 | 0.03568 | -0.0428 | -18.6183
-7.5 | -0.6526 | 0.02888 | -0.0368 | -22.597
-7 | -0.6288 | 0.02187 | -0.0325 | -28.7517
-6.5 | -0.585 | 0.01863 | -0.0305 | -31.401
-6 | -0.5336 | 0.0168 | -0.0295 | -31.7619
-5.5 | -0.4808 | 0.01498 | -0.0285 | -32.0961
-5 | -0.4308 | 0.01299 | -0.0272 | -33.164
-4.5 | -0.3812 | 0.01184 | -0.0259 | -32.1959
-4 | -0.3305 | 0.01104 | -0.0248 | -29.9366
-3.5 | -0.2802 | 0.01012 | -0.0236 | -27.6877
-3 | -0.2263 | 0.00962 | -0.0231 | -23.5239
-2.5 | -0.1755 | 0.00881 | -0.0221 | -19.9205
-2 | -0.1479 | 0.00609 | -0.0179 | -24.2857
-1.5 | -0.0923 | 0.00603 | -0.0174 | -15.3068
-1 | -0.0358 | 0.00616 | -0.017 | -5.8117
-0.5 | 0.0212 | 0.00634 | -0.0167 | 3.3438
0 | 0.08 | 0.00641 | -0.0172 | 12.4805
0.5 | 0.1391 | 0.00638 | -0.0176 | 21.8025
1 | 0.1982 | 0.00638 | -0.0181 | 31.0658
1.5 | 0.2569 | 0.00628 | -0.0184 | 40.9076
2 | 0.3139 | 0.00605 | -0.018 | 51.8843
2.5 | 0.3698 | 0.00595 | -0.0174 | 62.1513
3 | 0.4118 | 0.00688 | -0.0146 | 59.8547
3.5 | 0.4298 | 0.0098 | -0.0088 | 43.8571
4 | 0.4776 | 0.01054 | -0.0071 | 45.3131
4.5 | 0.5276 | 0.0111 | -0.0058 | 47.5315
5 | 0.5684 | 0.01225 | -0.0028 | 46.4
5.5 | 0.6137 | 0.01302 | -0.0006 | 47.1352
6 | 0.6564 | 0.01402 | 0.002 | 46.8188
6.5 | 0.6954 | 0.01631 | 0.0053 | 42.6364
7 | 0.741 | 0.0176 | 0.0077 | 42.1023
7.5 | 0.7854 | 0.01944 | 0.0102 | 40.4012
8 | 0.8349 | 0.02279 | 0.0108 | 36.6345
8.5 | 0.8822 | 0.02906 | 0.0107 | 30.3579
9 | 0.8859 | 0.03717 | 0.0167 | 23.8337
9.5 | 0.8649 | 0.0445 | 0.0248 | 19.436
10 | 0.8302 | 0.05134 | 0.0319 | 16.1706
10.5 | 0.7912 | 0.05905 | 0.0348 | 13.3988
11 | 0.7489 | 0.06858 | 0.0329 | 10.9201
12 | 0.6642 | 0.11146 | 0.0069 | 5.9591
12.5 | 0.6607 | 0.12297 | 0.0008 | 5.3729
13 | 0.6618 | 0.13312 | -0.0042 | 4.9715
13.5 | 0.6683 | 0.14176 | -0.0085 | 4.7143
14 | 0.679 | 0.14864 | -0.0115 | 4.5681

## 39. Re 750k Mach 0.50 (1)
BIGFOIL.COM POLAR EXPORT
NACA66-111 a=0.6
NACA66-111 a=0.6 |  |  |  | Cl Max: | 1.094 | at alpha= | 20 | deg
JavaFoil+Calcfoil stall+Eppler ext transition |  |  |  | L/D Max: | 55.065 | at alpha= | 1.5 | deg
Re: | 750000 |  |  | Cd Min: | 0.00487 | at alpha= | 0.5 | deg
Mach: | 0.5 |  |  | Cl=0 at alpha= | -0.69565 | deg
|  |  |  | @ Cl=0.1, Cd= | 0.0048978
|  |  |  | @ Cl=0.4, Cd= | 0.0099968
|  |  |  | @ Cl=0.6, Cd= | 0.038436
alpha (deg) | Cl | Cd | Cm | Cl/Cd
-20 | -1.035 | 0.20375 | 0.01 | -5.078
-19.5 | -1.009 | 0.20398 | 0.009 | -4.946
-19 | -0.981 | 0.19367 | 0.008 | -5.065
-18.5 | -0.955 | 0.18431 | 0.008 | -5.179
-18 | -0.928 | 0.17938 | 0.008 | -5.176
-17.5 | -0.903 | 0.17759 | 0.007 | -5.082
-17 | -0.877 | 0.16919 | 0.007 | -5.181
-16.5 | -0.848 | 0.16533 | 0.006 | -5.132
-16 | -0.822 | 0.16433 | 0.005 | -5.001
-15.5 | -0.796 | 0.15454 | 0.005 | -5.149
-15 | -0.77 | 0.14763 | 0.005 | -5.213
-14.5 | -0.743 | 0.14087 | 0.004 | -5.276
-14 | -0.715 | 0.13925 | 0.004 | -5.137
-13.5 | -0.689 | 0.13588 | 0.003 | -5.068
-13 | -0.662 | 0.13014 | 0.003 | -5.088
-12.5 | -0.636 | 0.12877 | 0.002 | -4.937
-12 | -0.609 | 0.12533 | 0.002 | -4.86
-11.5 | -0.583 | 0.11993 | 0.002 | -4.857
-11 | -0.555 | 0.11252 | 0.001 | -4.931
-10.5 | -0.528 | 0.10944 | 0.001 | -4.826
-10 | -0.502 | 0.09912 | 0 | -5.06
-9.5 | -0.475 | 0.09918 | 0 | -4.788
-9 | -0.448 | 0.09123 | -0.001 | -4.911
-8.5 | -0.421 | 0.09462 | -0.001 | -4.452
-8 | -0.394 | 0.08369 | -0.001 | -4.706
-7.5 | -0.367 | 0.08483 | -0.002 | -4.326
-7 | -0.34 | 0.07704 | -0.002 | -4.416
-6.5 | -0.313 | 0.04823 | -0.002 | -6.498
-6 | -0.455 | 0.04791 | -0.002 | -9.491
-5.5 | -0.461 | 0.042 | -0.003 | -10.984
-5 | -0.433 | 0.03816 | -0.004 | -11.36
-4.5 | -0.395 | 0.03527 | -0.004 | -11.203
-4 | -0.433 | 0.01056 | -0.01 | -40.996
-3.5 | -0.373 | 0.01011 | -0.011 | -36.872
-3 | -0.309 | 0.00971 | -0.012 | -31.866
-2.5 | -0.244 | 0.00796 | -0.013 | -30.678
-2 | -0.177 | 0.00814 | -0.014 | -21.789
-1.5 | -0.11 | 0.00789 | -0.015 | -13.898
-1 | -0.042 | 0.00514 | -0.016 | -8.101
-0.5 | 0.027 | 0.00489 | -0.017 | 5.463
0 | 0.095 | 0.0049 | -0.018 | 19.433
0.5 | 0.164 | 0.00487 | -0.019 | 33.561
1 | 0.231 | 0.0049 | -0.02 | 47.234
1.5 | 0.299 | 0.00543 | -0.021 | 55.065
2 | 0.365 | 0.00979 | -0.022 | 37.25
2.5 | 0.431 | 0.01018 | -0.023 | 42.272
3 | 0.495 | 0.01064 | -0.024 | 46.496
3.5 | 0.557 | 0.0111 | -0.025 | 50.158
4 | 0.616 | 0.01167 | -0.026 | 52.795
4.5 | 0.671 | 0.01228 | -0.026 | 54.664
5 | 0.587 | 0.03673 | -0.012 | 15.992
5.5 | 0.611 | 0.03988 | -0.012 | 15.318
6 | 0.608 | 0.0443 | -0.011 | 13.721
6.5 | 0.386 | 0.05157 | -0.011 | 7.49
7 | 0.413 | 0.04983 | -0.013 | 8.294
7.5 | 0.44 | 0.07898 | -0.013 | 5.568
8 | 0.466 | 0.08135 | -0.013 | 5.73
8.5 | 0.493 | 0.08764 | -0.014 | 5.621
9 | 0.52 | 0.09148 | -0.015 | 5.682
9.5 | 0.546 | 0.09411 | -0.016 | 5.803
10 | 0.572 | 0.09687 | -0.016 | 5.91
10.5 | 0.599 | 0.10511 | -0.016 | 5.695
11 | 0.625 | 0.10832 | -0.017 | 5.769
11.5 | 0.652 | 0.12099 | -0.019 | 5.391
12 | 0.678 | 0.12426 | -0.019 | 5.459
12.5 | 0.704 | 0.12768 | -0.02 | 5.517
13 | 0.73 | 0.12741 | -0.02 | 5.733
13.5 | 0.756 | 0.13349 | -0.02 | 5.665
14 | 0.784 | 0.14253 | -0.022 | 5.497
14.5 | 0.81 | 0.14569 | -0.023 | 5.558
15 | 0.835 | 0.15337 | -0.023 | 5.447
15.5 | 0.861 | 0.15828 | -0.024 | 5.439
16 | 0.887 | 0.16026 | -0.024 | 5.535
16.5 | 0.915 | 0.17078 | -0.026 | 5.355
17 | 0.94 | 0.17399 | -0.026 | 5.403
17.5 | 0.965 | 0.17997 | -0.027 | 5.364
18 | 0.991 | 0.18708 | -0.027 | 5.297
18.5 | 1.018 | 0.19418 | -0.029 | 5.241
19 | 1.044 | 0.19253 | -0.03 | 5.425
19.5 | 1.07 | 0.20082 | -0.03 | 5.326
20 | 1.094 | 0.20843 | -0.031 | 5.251

## 40. Re 750k Mach 0.50 (2)
BIGFOIL.COM POLAR EXPORT
NACA66-111 a=0.6
NACA66-111 a=0.6 |  |  |  | Cl Max: | 0.9097 | at alpha= | 20 | deg
XFOIL ncrit=9 |  |  |  | L/D Max: | 55.4758 | at alpha= | 2 | deg
Re: | 750000 |  |  | Cd Min: | 0.27505 | at alpha= | 20 | deg
Mach: | 0.5 |  |  | Cl=0 at alpha= | -0.68634 | deg
|  |  |  | @ Cl=0.1, Cd= | 0.0068858
|  |  |  | @ Cl=0.4, Cd= | 0.0086782
|  |  |  | @ Cl=0.6, Cd= | 0.014576
alpha (deg) | Cl | Cd | Cm | Cl/Cd
-20 | -0.8058 | 0.26607 | 0.0565 | -3.0285
-19.5 | -0.785 | 0.25765 | 0.0506 | -3.0468
-19 | -0.7635 | 0.2488 | 0.0456 | -3.0687
-18.5 | -0.7419 | 0.24102 | 0.0413 | -3.0782
-18 | -0.7202 | 0.23299 | 0.0363 | -3.0911
-17.5 | -0.6985 | 0.22471 | 0.0312 | -3.1085
-17 | -0.678 | 0.21599 | 0.0253 | -3.139
-16.5 | -0.6591 | 0.20742 | 0.0196 | -3.1776
-16 | -0.6411 | 0.19882 | 0.0141 | -3.2245
-15.5 | -0.6186 | 0.19019 | 0.0111 | -3.2525
-15 | -0.5985 | 0.18248 | 0.0069 | -3.2798
-14.5 | -0.5796 | 0.17424 | 0.0022 | -3.3264
-14 | -0.5641 | 0.16526 | -0.0039 | -3.4134
-13.5 | -0.5508 | 0.15637 | -0.0096 | -3.5224
-13 | -0.5372 | 0.14678 | -0.014 | -3.6599
-12.5 | -0.5203 | 0.13872 | -0.0171 | -3.7507
-12 | -0.5049 | 0.13116 | -0.0206 | -3.8495
-11.5 | -0.4929 | 0.12279 | -0.025 | -4.0142
-11 | -0.4844 | 0.11294 | -0.0318 | -4.289
-10.5 | -0.4759 | 0.10355 | -0.0374 | -4.5958
-9.5 | -0.4604 | 0.08088 | -0.0545 | -5.6924
-8.5 | -0.4847 | 0.06049 | -0.0669 | -8.0129
-8 | -0.5086 | 0.05168 | -0.0694 | -9.8413
-7.5 | -0.5414 | 0.04506 | -0.0663 | -12.0151
-7 | -0.5662 | 0.03912 | -0.0594 | -14.4734
-6.5 | -0.5698 | 0.03247 | -0.0531 | -17.5485
-6 | -0.5544 | 0.02633 | -0.047 | -21.0558
-5.5 | -0.5189 | 0.02105 | -0.0421 | -24.6508
-4.5 | -0.4064 | 0.01404 | -0.0371 | -28.9459
-4 | -0.3492 | 0.01257 | -0.035 | -27.7804
-3.5 | -0.2945 | 0.01146 | -0.0324 | -25.6981
-3 | -0.2416 | 0.01037 | -0.03 | -23.298
-2.5 | -0.1825 | 0.00978 | -0.0287 | -18.6605
-2 | -0.1385 | 0.00816 | -0.0255 | -16.973
-1.5 | -0.1033 | 0.00641 | -0.0206 | -16.1154
-1 | -0.0404 | 0.00658 | -0.0196 | -6.1398
-0.5 | 0.024 | 0.00681 | -0.0191 | 3.5242
0 | 0.0904 | 0.00688 | -0.0194 | 13.1395
0.5 | 0.1571 | 0.00692 | -0.02 | 22.7023
1 | 0.2245 | 0.00689 | -0.0206 | 32.5835
1.5 | 0.2907 | 0.00666 | -0.0205 | 43.6486
2 | 0.3556 | 0.00641 | -0.0198 | 55.4758
3 | 0.4155 | 0.00947 | -0.0074 | 43.8754
3.5 | 0.4562 | 0.01072 | -0.0031 | 42.556
4 | 0.5042 | 0.01154 | 0.0005 | 43.6915
4.5 | 0.5462 | 0.01256 | 0.0052 | 43.4873
5.5 | 0.626 | 0.01555 | 0.0157 | 40.2572
6 | 0.6865 | 0.01818 | 0.0175 | 37.7613
6.5 | 0.745 | 0.02298 | 0.0197 | 32.4195
7 | 0.7676 | 0.02809 | 0.0268 | 27.3265
7.5 | 0.7622 | 0.0333 | 0.0362 | 22.8889
8 | 0.7559 | 0.0407 | 0.0391 | 18.5725
8.5 | 0.7271 | 0.04799 | 0.0427 | 15.1511
9 | 0.6932 | 0.05703 | 0.0421 | 12.155
9.5 | 0.6612 | 0.06868 | 0.036 | 9.6273
10 | 0.6411 | 0.08431 | 0.0242 | 7.6041
10.5 | 0.6309 | 0.09687 | 0.0167 | 6.5129
11 | 0.6247 | 0.10987 | 0.0097 | 5.6858
11.5 | 0.6317 | 0.11832 | 0.0057 | 5.3389
12 | 0.632 | 0.12861 | 0.0012 | 4.9141
12.5 | 0.6406 | 0.13894 | -0.0041 | 4.6106
13 | 0.652 | 0.14892 | -0.0092 | 4.3782
13.5 | 0.6625 | 0.15973 | -0.0164 | 4.1476
14 | 0.6773 | 0.16889 | -0.0214 | 4.0103
14.5 | 0.6946 | 0.17718 | -0.0257 | 3.9203
15 | 0.7135 | 0.18542 | -0.0297 | 3.848
15.5 | 0.7321 | 0.1948 | -0.0337 | 3.7582
16 | 0.7475 | 0.20428 | -0.0399 | 3.6592
16.5 | 0.7654 | 0.21388 | -0.0463 | 3.5786
17 | 0.7856 | 0.22251 | -0.0514 | 3.5306
17.5 | 0.8061 | 0.23068 | -0.0562 | 3.4945
18 | 0.8276 | 0.23875 | -0.0603 | 3.4664
18.5 | 0.8479 | 0.24822 | -0.0652 | 3.4159
19 | 0.8676 | 0.25705 | -0.0711 | 3.3752
19.5 | 0.8881 | 0.26617 | -0.0774 | 3.3366
20 | 0.9097 | 0.27505 | -0.0829 | 3.3074

## 41. Re 1M Mach 0.00 (1)
BIGFOIL.COM POLAR EXPORT
NACA66-111 a=0.6
NACA66-111 a=0.6 |  |  |  | Cl Max: | 0.825 | at alpha= | 7 | deg
JavaFoil+Calcfoil stall+Eppler ext transition |  |  |  | L/D Max: | 69.357 | at alpha= | 2 | deg
Re: | 1000000 |  |  | Cd Min: | 0.00453 | at alpha= | -1 | deg
Mach: | 0 |  |  | Cl=0 at alpha= | -0.69491 | deg
|  |  |  | @ Cl=0.1, Cd= | 0.00454
|  |  |  | @ Cl=0.4, Cd= | 0.008379
|  |  |  | @ Cl=0.6, Cd= | 0.010137
alpha (deg) | Cl | Cd | Cm | Cl/Cd
-15.5 | -0.53 | 0.13768 | 0.004 | -3.852
-15 | -0.55 | 0.13426 | 0.003 | -4.098
-14.5 | -0.569 | 0.12307 | 0.003 | -4.627
-14 | -0.588 | 0.11498 | 0.003 | -5.112
-13.5 | -0.605 | 0.10868 | 0.002 | -5.567
-13 | -0.621 | 0.1 | 0.002 | -6.206
-12.5 | -0.634 | 0.09301 | 0.002 | -6.817
-12 | -0.645 | 0.08816 | 0.001 | -7.317
-11.5 | -0.653 | 0.08109 | 0.001 | -8.055
-11 | -0.658 | 0.07619 | 0.001 | -8.634
-10.5 | -0.659 | 0.07178 | 0.001 | -9.18
-10 | -0.656 | 0.06664 | 0 | -9.842
-9.5 | -0.649 | 0.06209 | 0 | -10.445
-9 | -0.637 | 0.05788 | 0 | -10.999
-8.5 | -0.62 | 0.05438 | -0.001 | -11.405
-8 | -0.599 | 0.05083 | -0.001 | -11.793
-7.5 | -0.575 | 0.04758 | -0.002 | -12.079
-7 | -0.547 | 0.04432 | -0.002 | -12.334
-6.5 | -0.515 | 0.04121 | -0.002 | -12.494
-6 | -0.593 | 0.00968 | -0.006 | -61.232
-5.5 | -0.544 | 0.00936 | -0.007 | -58.146
-5 | -0.493 | 0.009 | -0.007 | -54.779
-4.5 | -0.439 | 0.00922 | -0.008 | -47.637
-4 | -0.384 | 0.00889 | -0.009 | -43.185
-3.5 | -0.328 | 0.0086 | -0.01 | -38.121
-3 | -0.271 | 0.0083 | -0.011 | -32.606
-2.5 | -0.213 | 0.00814 | -0.012 | -26.11
-2 | -0.154 | 0.00771 | -0.012 | -19.984
-1.5 | -0.095 | 0.00457 | -0.013 | -20.825
-1 | -0.036 | 0.00453 | -0.014 | -7.973
-0.5 | 0.023 | 0.00454 | -0.015 | 5.101
0 | 0.083 | 0.00454 | -0.016 | 18.187
0.5 | 0.142 | 0.00454 | -0.017 | 31.223
1 | 0.201 | 0.00455 | -0.017 | 44.166
1.5 | 0.26 | 0.00456 | -0.018 | 56.95
2 | 0.319 | 0.00459 | -0.019 | 69.357
2.5 | 0.376 | 0.00787 | -0.02 | 47.821
3 | 0.434 | 0.0091 | -0.021 | 47.653
3.5 | 0.49 | 0.00941 | -0.021 | 52.068
4 | 0.545 | 0.00974 | -0.022 | 55.999
4.5 | 0.599 | 0.01013 | -0.023 | 59.174
5 | 0.652 | 0.01051 | -0.024 | 62.037
5.5 | 0.701 | 0.01093 | -0.025 | 64.096
6 | 0.746 | 0.01136 | -0.025 | 65.701
6.5 | 0.788 | 0.01181 | -0.026 | 66.71
7 | 0.825 | 0.01229 | -0.027 | 67.145
7.5 | 0.7 | 0.04603 | -0.014 | 15.204
8 | 0.723 | 0.04986 | -0.014 | 14.497
8.5 | 0.742 | 0.053 | -0.014 | 13.992
9 | 0.756 | 0.05645 | -0.014 | 13.388
9.5 | 0.765 | 0.06154 | -0.014 | 12.437
10 | 0.771 | 0.06572 | -0.014 | 11.728
10.5 | 0.772 | 0.06976 | -0.014 | 11.062
11 | 0.768 | 0.07535 | -0.014 | 10.197
11.5 | 0.761 | 0.08204 | -0.014 | 9.277
12 | 0.751 | 0.08543 | -0.014 | 8.785

## 42. Re 1M Mach 0.00 (2)
BIGFOIL.COM POLAR EXPORT
NACA66-111 a=0.6
NACA66-111 a=0.6 |  |  |  | Cl Max: | 1.0302 | at alpha= | 10.5 | deg
XFOIL ncrit=9 |  |  |  | L/D Max: | 69.0038 | at alpha= | 2.5 | deg
Re: | 1000000 |  |  | Cd Min: | 0.17095 | at alpha= | 15.5 | deg
Mach: | 0 |  |  | Cl=0 at alpha= | -0.69341 | deg
|  |  |  | @ Cl=0.1, Cd= | 0.0053549
|  |  |  | @ Cl=0.4, Cd= | 0.0067601
|  |  |  | @ Cl=0.6, Cd= | 0.011166
alpha (deg) | Cl | Cd | Cm | Cl/Cd
-14 | -0.5697 | 0.14661 | -0.0071 | -3.8858
-13.5 | -0.5628 | 0.13745 | -0.0113 | -4.0946
-13 | -0.5679 | 0.12615 | -0.016 | -4.5018
-12.5 | -0.5639 | 0.11763 | -0.02 | -4.7938
-12 | -0.5536 | 0.11169 | -0.0229 | -4.9566
-11.5 | -0.5554 | 0.10206 | -0.0278 | -5.4419
-11 | -0.5635 | 0.09094 | -0.034 | -6.1964
-10 | -0.7026 | 0.05123 | -0.0526 | -13.7146
-9.5 | -0.7545 | 0.0405 | -0.0424 | -18.6296
-9 | -0.7878 | 0.02641 | -0.0321 | -29.8296
-8.5 | -0.7649 | 0.02047 | -0.028 | -37.3669
-8 | -0.72 | 0.01971 | -0.0271 | -36.5297
-7.5 | -0.6747 | 0.01796 | -0.0259 | -37.5668
-7 | -0.6267 | 0.01598 | -0.0251 | -39.2178
-6.5 | -0.577 | 0.01488 | -0.0244 | -38.7769
-6 | -0.5311 | 0.01282 | -0.0232 | -41.4275
-5.5 | -0.4812 | 0.012 | -0.0226 | -40.1
-5 | -0.4315 | 0.01122 | -0.0219 | -38.4581
-4.5 | -0.3834 | 0.01021 | -0.0209 | -37.5514
-4 | -0.3322 | 0.00963 | -0.0204 | -34.4964
-3.5 | -0.2792 | 0.00923 | -0.0202 | -30.2492
-3 | -0.2269 | 0.00868 | -0.0199 | -26.1406
-2.5 | -0.1759 | 0.00798 | -0.0195 | -22.0426
-2 | -0.1425 | 0.00553 | -0.0167 | -25.7685
-1.5 | -0.0898 | 0.00521 | -0.0163 | -17.2361
-1 | -0.0344 | 0.00521 | -0.0163 | -6.6027
-0.5 | 0.0217 | 0.0053 | -0.0164 | 4.0943
0 | 0.0785 | 0.00537 | -0.0168 | 14.6182
0.5 | 0.1355 | 0.00533 | -0.0172 | 25.4221
1 | 0.1928 | 0.00534 | -0.0178 | 36.1049
1.5 | 0.2494 | 0.00525 | -0.0181 | 47.5048
2 | 0.3052 | 0.00518 | -0.0181 | 58.9189
2.5 | 0.3602 | 0.00522 | -0.0181 | 69.0038
3 | 0.3986 | 0.00665 | -0.0155 | 59.9398
3.5 | 0.4281 | 0.00897 | -0.0119 | 47.7258
4 | 0.4777 | 0.00951 | -0.0111 | 50.2313
4.5 | 0.5265 | 0.01015 | -0.0101 | 51.8719
5 | 0.5754 | 0.01066 | -0.0092 | 53.9775
6 | 0.663 | 0.01246 | -0.0056 | 53.2103
6.5 | 0.7079 | 0.01317 | -0.0039 | 53.7509
7 | 0.752 | 0.01388 | -0.0023 | 54.1787
7.5 | 0.7881 | 0.0156 | 0.0007 | 50.5192
8 | 0.828 | 0.0167 | 0.0033 | 49.5808
8.5 | 0.8727 | 0.0184 | 0.0046 | 47.4293
9 | 0.9327 | 0.01975 | 0.0022 | 47.2253
9.5 | 0.9762 | 0.02118 | 0.0028 | 46.0907
10 | 1.0077 | 0.02514 | 0.0054 | 40.0835
10.5 | 1.0302 | 0.02915 | 0.0091 | 35.3413
11 | 0.9977 | 0.03865 | 0.0194 | 25.8137
11.5 | 0.9177 | 0.05164 | 0.0299 | 17.7711
12 | 0.8486 | 0.06412 | 0.0321 | 13.2346
12.5 | 0.7818 | 0.08074 | 0.0245 | 9.6829
13 | 0.6795 | 0.12173 | 0.001 | 5.582
13.5 | 0.6765 | 0.13562 | -0.0061 | 4.9882
14 | 0.6788 | 0.14578 | -0.0112 | 4.6563
14.5 | 0.6877 | 0.15348 | -0.0151 | 4.4807
15 | 0.6996 | 0.16004 | -0.0185 | 4.3714
15.5 | 0.7005 | 0.17095 | -0.0234 | 4.0977

## 43. Re 1M Mach 0.10 (1)
BIGFOIL.COM POLAR EXPORT
NACA66-111 a=0.6
NACA66-111 a=0.6 |  |  |  | Cl Max: | 0.827 | at alpha= | 7 | deg
JavaFoil+Calcfoil stall+Eppler ext transition |  |  |  | L/D Max: | 70.002 | at alpha= | 2 | deg
Re: | 1000000 |  |  | Cd Min: | 0.00455 | at alpha= | 1.5 | deg
Mach: | 0.1 |  |  | Cl=0 at alpha= | -0.69491 | deg
|  |  |  | @ Cl=0.1, Cd= | 0.00458
|  |  |  | @ Cl=0.4, Cd= | 0.0083555
|  |  |  | @ Cl=0.6, Cd= | 0.010146
alpha (deg) | Cl | Cd | Cm | Cl/Cd
-15.5 | -0.486 | 0.14371 | 0.004 | -3.382
-15 | -0.509 | 0.13199 | 0.003 | -3.856
-14.5 | -0.531 | 0.12704 | 0.003 | -4.183
-14 | -0.553 | 0.12016 | 0.003 | -4.603
-13.5 | -0.574 | 0.1086 | 0.002 | -5.282
-13 | -0.593 | 0.10235 | 0.002 | -5.791
-12.5 | -0.61 | 0.09478 | 0.002 | -6.434
-12 | -0.624 | 0.08925 | 0.001 | -6.996
-11.5 | -0.636 | 0.08362 | 0.001 | -7.603
-11 | -0.644 | 0.07731 | 0.001 | -8.326
-10.5 | -0.648 | 0.07129 | 0.001 | -9.084
-10 | -0.647 | 0.067 | 0 | -9.662
-9.5 | -0.642 | 0.06265 | 0 | -10.255
-9 | -0.633 | 0.05812 | 0 | -10.885
-8.5 | -0.618 | 0.05477 | -0.001 | -11.281
-8 | -0.598 | 0.05131 | -0.001 | -11.662
-7.5 | -0.575 | 0.04743 | -0.002 | -12.122
-7 | -0.547 | 0.04445 | -0.002 | -12.305
-6.5 | -0.516 | 0.04144 | -0.002 | -12.452
-6 | -0.594 | 0.0091 | -0.006 | -65.315
-5.5 | -0.546 | 0.00938 | -0.007 | -58.261
-5 | -0.495 | 0.00905 | -0.008 | -54.685
-4.5 | -0.441 | 0.00876 | -0.008 | -50.342
-4 | -0.386 | 0.00891 | -0.009 | -43.318
-3.5 | -0.329 | 0.00858 | -0.01 | -38.38
-3 | -0.272 | 0.00841 | -0.011 | -32.321
-2.5 | -0.214 | 0.00812 | -0.012 | -26.297
-2 | -0.155 | 0.0077 | -0.012 | -20.116
-1.5 | -0.096 | 0.00458 | -0.013 | -20.885
-1 | -0.036 | 0.00456 | -0.014 | -7.957
-0.5 | 0.023 | 0.00458 | -0.015 | 5.084
0 | 0.083 | 0.00458 | -0.016 | 18.118
0.5 | 0.143 | 0.00458 | -0.017 | 31.126
1 | 0.202 | 0.00456 | -0.017 | 44.269
1.5 | 0.261 | 0.00455 | -0.018 | 57.411
2 | 0.32 | 0.00457 | -0.019 | 70.002
2.5 | 0.378 | 0.00787 | -0.02 | 48.009
3 | 0.436 | 0.00915 | -0.021 | 47.597
3.5 | 0.492 | 0.00944 | -0.022 | 52.175
4 | 0.548 | 0.00978 | -0.022 | 56.032
4.5 | 0.602 | 0.01016 | -0.023 | 59.251
5 | 0.655 | 0.01057 | -0.024 | 61.924
5.5 | 0.703 | 0.01099 | -0.025 | 63.99
6 | 0.749 | 0.01142 | -0.026 | 65.568
6.5 | 0.79 | 0.01189 | -0.026 | 66.443
7 | 0.827 | 0.01236 | -0.027 | 66.876
7.5 | 0.701 | 0.04614 | -0.014 | 15.184
8 | 0.722 | 0.05 | -0.014 | 14.437
8.5 | 0.739 | 0.05298 | -0.014 | 13.954
9 | 0.752 | 0.0571 | -0.014 | 13.17
9.5 | 0.759 | 0.06215 | -0.014 | 12.218
10 | 0.762 | 0.06583 | -0.014 | 11.581
10.5 | 0.76 | 0.07074 | -0.014 | 10.748
11 | 0.754 | 0.075 | -0.014 | 10.052
11.5 | 0.744 | 0.08179 | -0.014 | 9.093
12 | 0.73 | 0.08668 | -0.014 | 8.417

## 44. Re 1M Mach 0.10 (2)
BIGFOIL.COM POLAR EXPORT
NACA66-111 a=0.6
NACA66-111 a=0.6 |  |  |  | Cl Max: | 1.0046 | at alpha= | 10.5 | deg
XFOIL ncrit=9 |  |  |  | L/D Max: | 69.2543 | at alpha= | 2.5 | deg
Re: | 1000000 |  |  | Cd Min: | 0.17186 | at alpha= | 15.5 | deg
Mach: | 0.1 |  |  | Cl=0 at alpha= | -0.69381 | deg
|  |  |  | @ Cl=0.1, Cd= | 0.005369
|  |  |  | @ Cl=0.4, Cd= | 0.0067903
|  |  |  | @ Cl=0.6, Cd= | 0.010999
alpha (deg) | Cl | Cd | Cm | Cl/Cd
-14 | -0.5689 | 0.14732 | -0.0069 | -3.8617
-13.5 | -0.5615 | 0.13823 | -0.0112 | -4.0621
-13 | -0.5651 | 0.12734 | -0.0157 | -4.4377
-12.5 | -0.5599 | 0.11904 | -0.0196 | -4.7035
-12 | -0.5498 | 0.11288 | -0.0225 | -4.8707
-11.5 | -0.5507 | 0.10338 | -0.0273 | -5.3269
-11 | -0.5576 | 0.09241 | -0.0334 | -6.034
-10 | -0.6822 | 0.05253 | -0.0554 | -12.9869
-9.5 | -0.7322 | 0.04387 | -0.0457 | -16.6902
-9 | -0.7728 | 0.03014 | -0.0354 | -25.6403
-8 | -0.722 | 0.02031 | -0.0281 | -35.549
-7 | -0.6294 | 0.01637 | -0.0257 | -38.4484
-6 | -0.5331 | 0.01296 | -0.0238 | -41.1343
-5.5 | -0.4831 | 0.01213 | -0.0231 | -39.8269
-5 | -0.4331 | 0.0113 | -0.0223 | -38.3274
-4.5 | -0.3847 | 0.0103 | -0.0213 | -37.3495
-4 | -0.3336 | 0.00967 | -0.0207 | -34.4984
-3.5 | -0.2803 | 0.00925 | -0.0205 | -30.3027
-3 | -0.2278 | 0.0087 | -0.0201 | -26.1839
-2.5 | -0.176 | 0.00808 | -0.0198 | -21.7822
-2 | -0.1424 | 0.00562 | -0.017 | -25.3381
-1.5 | -0.0902 | 0.00522 | -0.0165 | -17.2797
-1 | -0.0346 | 0.00522 | -0.0164 | -6.6284
-0.5 | 0.0219 | 0.00532 | -0.0165 | 4.1165
0 | 0.079 | 0.00538 | -0.0169 | 14.684
0.5 | 0.1363 | 0.00535 | -0.0173 | 25.4766
1 | 0.194 | 0.00536 | -0.0179 | 36.194
1.5 | 0.2509 | 0.00526 | -0.0182 | 47.6996
2 | 0.3069 | 0.00519 | -0.0182 | 59.1329
2.5 | 0.3622 | 0.00523 | -0.0182 | 69.2543
3 | 0.3996 | 0.00676 | -0.0153 | 59.1124
3.5 | 0.4296 | 0.00903 | -0.0117 | 47.5748
4 | 0.4797 | 0.00955 | -0.0109 | 50.2304
4.5 | 0.528 | 0.01024 | -0.0098 | 51.5625
5 | 0.5776 | 0.01072 | -0.0089 | 53.8806
5.5 | 0.6258 | 0.01132 | -0.0078 | 55.2827
6 | 0.6652 | 0.01255 | -0.0051 | 53.004
6.5 | 0.7098 | 0.01332 | -0.0033 | 53.2883
7 | 0.7542 | 0.01403 | -0.0016 | 53.7562
7.5 | 0.7899 | 0.01621 | 0.0015 | 48.7292
8 | 0.831 | 0.01705 | 0.0041 | 48.739
8.5 | 0.8759 | 0.01892 | 0.0055 | 46.2949
9 | 0.9359 | 0.02026 | 0.0031 | 46.1945
9.5 | 0.9723 | 0.02425 | 0.0047 | 40.0948
10 | 1.0041 | 0.02683 | 0.0075 | 37.4245
10.5 | 1.0046 | 0.03372 | 0.014 | 29.7924
11 | 0.9379 | 0.0457 | 0.0264 | 20.523
11.5 | 0.8789 | 0.05608 | 0.0322 | 15.6723
12 | 0.8184 | 0.06836 | 0.0313 | 11.9719
12.5 | 0.7502 | 0.09109 | 0.0167 | 8.2358
13 | 0.6762 | 0.12321 | 0.0004 | 5.4882
13.5 | 0.6744 | 0.13665 | -0.0066 | 4.9352
14 | 0.677 | 0.147 | -0.0117 | 4.6054
14.5 | 0.6861 | 0.1548 | -0.0157 | 4.4322
15 | 0.6986 | 0.16129 | -0.019 | 4.3313
15.5 | 0.7007 | 0.17186 | -0.0238 | 4.0772

## 45. Re 1M Mach 0.25 (1)
BIGFOIL.COM POLAR EXPORT
NACA66-111 a=0.6
NACA66-111 a=0.6 |  |  |  | Cl Max: | 0.799 | at alpha= | 6.5 | deg
JavaFoil+Calcfoil stall+Eppler ext transition |  |  |  | L/D Max: | 71.329 | at alpha= | 2 | deg
Re: | 1000000 |  |  | Cd Min: | 0.00457 | at alpha= | -1 | deg
Mach: | 0.25 |  |  | Cl=0 at alpha= | -0.69672 | deg
|  |  |  | @ Cl=0.1, Cd= | 0.0045951
|  |  |  | @ Cl=0.4, Cd= | 0.009051
|  |  |  | @ Cl=0.6, Cd= | 0.0879
alpha (deg) | Cl | Cd | Cm | Cl/Cd
-14 | -0.205 | 0.11674 | 0.003 | -1.756
-13.5 | -0.275 | 0.10957 | 0.003 | -2.511
-13 | -0.335 | 0.10466 | 0.002 | -3.202
-12.5 | -0.389 | 0.09748 | 0.002 | -3.991
-12 | -0.438 | 0.09419 | 0.002 | -4.65
-11.5 | -0.481 | 0.09099 | 0.001 | -5.291
-11 | -0.519 | 0.08615 | 0.001 | -6.021
-10.5 | -0.549 | 0.07725 | 0.001 | -7.111
-10 | -0.573 | 0.07188 | 0 | -7.965
-9.5 | -0.588 | 0.06562 | 0 | -8.959
-9 | -0.595 | 0.0609 | 0 | -9.773
-8.5 | -0.594 | 0.05728 | -0.001 | -10.378
-8 | -0.586 | 0.0525 | -0.001 | -11.157
-7.5 | -0.57 | 0.04852 | -0.002 | -11.748
-7 | -0.548 | 0.04545 | -0.002 | -12.052
-6.5 | -0.52 | 0.04251 | -0.002 | -12.229
-6 | -0.487 | 0.0399 | -0.003 | -12.216
-5.5 | -0.557 | 0.00898 | -0.007 | -61.988
-5 | -0.505 | 0.00924 | -0.008 | -54.691
-4.5 | -0.451 | 0.0089 | -0.009 | -50.693
-4 | -0.395 | 0.00862 | -0.009 | -45.873
-3.5 | -0.338 | 0.00879 | -0.01 | -38.427
-3 | -0.279 | 0.00848 | -0.011 | -32.919
-2.5 | -0.219 | 0.00802 | -0.012 | -27.344
-2 | -0.159 | 0.00782 | -0.013 | -20.345
-1.5 | -0.098 | 0.00754 | -0.014 | -13.046
-1 | -0.037 | 0.00457 | -0.015 | -8.151
-0.5 | 0.024 | 0.00459 | -0.015 | 5.209
0 | 0.085 | 0.0046 | -0.016 | 18.529
0.5 | 0.146 | 0.00458 | -0.017 | 31.989
1 | 0.207 | 0.00459 | -0.018 | 45.197
1.5 | 0.268 | 0.00461 | -0.019 | 58.163
2 | 0.329 | 0.00461 | -0.02 | 71.329
2.5 | 0.388 | 0.00899 | -0.02 | 43.172
3 | 0.447 | 0.00929 | -0.021 | 48.106
3.5 | 0.505 | 0.0096 | -0.022 | 52.569
4 | 0.561 | 0.00999 | -0.023 | 56.222
4.5 | 0.616 | 0.01041 | -0.024 | 59.198
5 | 0.669 | 0.01084 | -0.025 | 61.744
5.5 | 0.717 | 0.01133 | -0.025 | 63.283
6 | 0.761 | 0.01178 | -0.026 | 64.592
6.5 | 0.799 | 0.01226 | -0.027 | 65.14
7 | 0.676 | 0.04427 | -0.013 | 15.278
7.5 | 0.697 | 0.04761 | -0.013 | 14.639
8 | 0.711 | 0.05144 | -0.013 | 13.823
8.5 | 0.718 | 0.05497 | -0.013 | 13.055
9 | 0.716 | 0.05907 | -0.013 | 12.125
9.5 | 0.707 | 0.06508 | -0.013 | 10.856
10 | 0.689 | 0.07076 | -0.013 | 9.737
10.5 | 0.663 | 0.07586 | -0.013 | 8.742
11 | 0.63 | 0.08295 | -0.013 | 7.595
11.5 | 0.59 | 0.0879 | -0.014 | 6.708

## 46. Re 1M Mach 0.25 (2)
BIGFOIL.COM POLAR EXPORT
NACA66-111 a=0.6
NACA66-111 a=0.6 |  |  |  | Cl Max: | 0.9337 | at alpha= | 9 | deg
XFOIL ncrit=9 |  |  |  | L/D Max: | 70.3962 | at alpha= | 2.5 | deg
Re: | 1000000 |  |  | Cd Min: | 0.24219 | at alpha= | -20 | deg
Mach: | 0.25 |  |  | Cl=0 at alpha= | -0.69397 | deg
|  |  |  | @ Cl=0.1, Cd= | 0.0054437
|  |  |  | @ Cl=0.4, Cd= | 0.0070847
|  |  |  | @ Cl=0.6, Cd= | 0.011267
alpha (deg) | Cl | Cd | Cm | Cl/Cd
-20 | -0.7445 | 0.24219 | 0.0459 | -3.074
-19.5 | -0.727 | 0.23595 | 0.0419 | -3.0812
-19 | -0.7096 | 0.22953 | 0.0377 | -3.0915
-18.5 | -0.6924 | 0.22272 | 0.0334 | -3.1088
-18 | -0.6754 | 0.21465 | 0.0286 | -3.1465
-17.5 | -0.6608 | 0.20671 | 0.0236 | -3.1967
-17 | -0.6459 | 0.19896 | 0.0191 | -3.2464
-16.5 | -0.6312 | 0.1906 | 0.0154 | -3.3116
-16 | -0.6147 | 0.18399 | 0.0118 | -3.3409
-15.5 | -0.5993 | 0.17699 | 0.008 | -3.3861
-15 | -0.585 | 0.16949 | 0.004 | -3.4515
-14.5 | -0.5765 | 0.15956 | -0.0019 | -3.6131
-14 | -0.4501 | 0.13804 | -0.0095 | -3.2606
-13.5 | -0.4434 | 0.13431 | -0.0122 | -3.3013
-13 | -0.5518 | 0.13313 | -0.0139 | -4.1448
-12.5 | -0.5429 | 0.1254 | -0.0176 | -4.3293
-12 | -0.5342 | 0.11801 | -0.0212 | -4.5267
-11.5 | -0.5319 | 0.1087 | -0.0258 | -4.8933
-11 | -0.5331 | 0.09671 | -0.0329 | -5.5124
-10.5 | -0.5387 | 0.08492 | -0.0398 | -6.3436
-10 | -0.6002 | 0.06017 | -0.0593 | -9.9751
-9.5 | -0.6402 | 0.05081 | -0.0585 | -12.5999
-9 | -0.6835 | 0.04448 | -0.0503 | -15.3665
-8.5 | -0.7041 | 0.03565 | -0.0432 | -19.7504
-8 | -0.7193 | 0.02526 | -0.0351 | -28.4759
-7.5 | -0.6797 | 0.02388 | -0.033 | -28.4631
-7 | -0.6416 | 0.01957 | -0.03 | -32.7849
-6.5 | -0.5939 | 0.0165 | -0.0282 | -35.9939
-6 | -0.5439 | 0.01405 | -0.0269 | -38.7117
-5 | -0.4416 | 0.01179 | -0.0248 | -37.4555
-4.5 | -0.3881 | 0.01116 | -0.024 | -34.776
-4 | -0.3408 | 0.00993 | -0.0224 | -34.3202
-3.5 | -0.2866 | 0.00939 | -0.0219 | -30.5218
-3 | -0.2327 | 0.00883 | -0.0214 | -26.3533
-2.5 | -0.1776 | 0.00843 | -0.0211 | -21.0676
-2 | -0.1414 | 0.00613 | -0.0185 | -23.0669
-1.5 | -0.0927 | 0.00529 | -0.0171 | -17.5236
-1 | -0.0355 | 0.0053 | -0.017 | -6.6981
-0.5 | 0.0225 | 0.00542 | -0.017 | 4.1513
0 | 0.0814 | 0.00545 | -0.0174 | 14.9358
0.5 | 0.1407 | 0.00543 | -0.0179 | 25.9116
1 | 0.2001 | 0.00542 | -0.0185 | 36.9188
1.5 | 0.2588 | 0.00533 | -0.0187 | 48.5553
2 | 0.3167 | 0.00525 | -0.0187 | 60.3238
2.5 | 0.3731 | 0.0053 | -0.0185 | 70.3962
3 | 0.4043 | 0.00737 | -0.0144 | 54.8575
3.5 | 0.4383 | 0.00924 | -0.011 | 47.4351
4 | 0.4904 | 0.00974 | -0.0101 | 50.3491
4.5 | 0.5387 | 0.01048 | -0.0085 | 51.4027
5 | 0.5887 | 0.01106 | -0.0072 | 53.2278
5.5 | 0.6345 | 0.0119 | -0.0051 | 53.3193
6 | 0.6754 | 0.01313 | -0.0021 | 51.4395
6.5 | 0.7195 | 0.01421 | 0.0003 | 50.6334
7 | 0.7641 | 0.01513 | 0.0026 | 50.5023
7.5 | 0.8063 | 0.01763 | 0.0052 | 45.7345
8 | 0.849 | 0.01987 | 0.0081 | 42.7277
8.5 | 0.8895 | 0.02238 | 0.0108 | 39.7453
9 | 0.9337 | 0.02662 | 0.0106 | 35.0751
9.5 | 0.9286 | 0.03421 | 0.0179 | 27.1441
10 | 0.8944 | 0.04233 | 0.0273 | 21.1292
10.5 | 0.8524 | 0.05052 | 0.0333 | 16.8725
11 | 0.8082 | 0.05957 | 0.0349 | 13.5672
11.5 | 0.7634 | 0.07148 | 0.0305 | 10.6799
12 | 0.6804 | 0.10603 | 0.009 | 6.4171
12.5 | 0.7027 | 0.10863 | 0.0067 | 6.4687
13 | 0.6638 | 0.12973 | -0.0025 | 5.1168
13.5 | 0.6663 | 0.14064 | -0.0078 | 4.7376
14 | 0.6709 | 0.15256 | -0.0142 | 4.3976

## 47. Re 1M Mach 0.50 (1)
BIGFOIL.COM POLAR EXPORT
NACA66-111 a=0.6
NACA66-111 a=0.6 |  |  |  | Cl Max: | 1.094 | at alpha= | 20 | deg
JavaFoil+Calcfoil stall+Eppler ext transition |  |  |  | L/D Max: | 66.866 | at alpha= | 1.5 | deg
Re: | 1000000 |  |  | Cd Min: | 0.00446 | at alpha= | 1 | deg
Mach: | 0.5 |  |  | Cl=0 at alpha= | -0.69565 | deg
|  |  |  | @ Cl=0.1, Cd= | 0.0046522
|  |  |  | @ Cl=0.4, Cd= | 0.0094509
|  |  |  | @ Cl=0.6, Cd= | 0.010911
alpha (deg) | Cl | Cd | Cm | Cl/Cd
-20 | -1.035 | 0.1941 | 0.01 | -5.331
-19.5 | -1.009 | 0.19324 | 0.009 | -5.221
-19 | -0.981 | 0.18523 | 0.009 | -5.297
-18.5 | -0.955 | 0.17701 | 0.008 | -5.394
-18 | -0.928 | 0.17024 | 0.008 | -5.454
-17.5 | -0.903 | 0.16785 | 0.007 | -5.377
-17 | -0.877 | 0.16025 | 0.007 | -5.47
-16.5 | -0.849 | 0.15765 | 0.006 | -5.383
-16 | -0.822 | 0.15383 | 0.005 | -5.342
-15.5 | -0.796 | 0.14485 | 0.005 | -5.494
-15 | -0.77 | 0.13762 | 0.005 | -5.592
-14.5 | -0.743 | 0.13452 | 0.004 | -5.525
-14 | -0.716 | 0.13071 | 0.004 | -5.474
-13.5 | -0.689 | 0.12721 | 0.003 | -5.414
-13 | -0.662 | 0.12507 | 0.003 | -5.295
-12.5 | -0.636 | 0.12008 | 0.002 | -5.295
-12 | -0.609 | 0.11667 | 0.002 | -5.222
-11.5 | -0.583 | 0.11484 | 0.002 | -5.073
-11 | -0.555 | 0.10725 | 0.001 | -5.174
-10.5 | -0.528 | 0.10415 | 0.001 | -5.072
-10 | -0.502 | 0.09207 | 0 | -5.449
-9.5 | -0.475 | 0.0941 | 0 | -5.047
-9 | -0.448 | 0.08686 | -0.001 | -5.159
-8.5 | -0.421 | 0.08961 | -0.001 | -4.702
-8 | -0.394 | 0.07949 | -0.001 | -4.956
-7.5 | -0.367 | 0.08076 | -0.002 | -4.546
-7 | -0.34 | 0.0515 | -0.002 | -6.61
-6.5 | -0.314 | 0.04662 | -0.002 | -6.725
-6 | -0.455 | 0.04668 | -0.003 | -9.742
-5.5 | -0.461 | 0.04123 | -0.003 | -11.191
-5 | -0.434 | 0.03729 | -0.004 | -11.633
-4.5 | -0.396 | 0.03429 | -0.005 | -11.554
-4 | -0.433 | 0.01003 | -0.01 | -43.178
-3.5 | -0.373 | 0.00955 | -0.011 | -39.045
-3 | -0.31 | 0.00777 | -0.012 | -39.877
-2.5 | -0.244 | 0.00793 | -0.013 | -30.799
-2 | -0.177 | 0.00768 | -0.014 | -23.101
-1.5 | -0.11 | 0.00741 | -0.015 | -14.809
-1 | -0.042 | 0.00469 | -0.016 | -8.883
-0.5 | 0.027 | 0.0047 | -0.017 | 5.687
0 | 0.095 | 0.00465 | -0.018 | 20.458
0.5 | 0.164 | 0.00468 | -0.019 | 34.942
1 | 0.232 | 0.00446 | -0.02 | 51.928
1.5 | 0.299 | 0.00448 | -0.021 | 66.866
2 | 0.365 | 0.00926 | -0.022 | 39.421
2.5 | 0.431 | 0.00962 | -0.023 | 44.814
3 | 0.495 | 0.01005 | -0.024 | 49.281
3.5 | 0.558 | 0.01052 | -0.025 | 53.034
4 | 0.617 | 0.01107 | -0.026 | 55.741
4.5 | 0.672 | 0.01166 | -0.026 | 57.652
5 | 0.721 | 0.01219 | -0.027 | 59.125
5.5 | 0.612 | 0.03932 | -0.012 | 15.557
6 | 0.608 | 0.04339 | -0.012 | 14.01
6.5 | 0.386 | 0.05 | -0.012 | 7.727
7 | 0.414 | 0.04912 | -0.013 | 8.419
7.5 | 0.44 | 0.05399 | -0.013 | 8.146
8 | 0.466 | 0.07782 | -0.013 | 5.991
8.5 | 0.493 | 0.073 | -0.014 | 6.751
9 | 0.52 | 0.08465 | -0.015 | 6.141
9.5 | 0.546 | 0.08928 | -0.016 | 6.119
10 | 0.573 | 0.0919 | -0.016 | 6.23
10.5 | 0.599 | 0.09918 | -0.017 | 6.037
11 | 0.625 | 0.10219 | -0.017 | 6.116
11.5 | 0.652 | 0.11448 | -0.019 | 5.698
12 | 0.678 | 0.11778 | -0.019 | 5.76
12.5 | 0.704 | 0.1212 | -0.02 | 5.812
13 | 0.73 | 0.11799 | -0.02 | 6.19
13.5 | 0.756 | 0.1269 | -0.02 | 5.96
14 | 0.784 | 0.13504 | -0.022 | 5.804
14.5 | 0.81 | 0.13808 | -0.023 | 5.864
15 | 0.835 | 0.14641 | -0.023 | 5.706
15.5 | 0.861 | 0.14846 | -0.024 | 5.799
16 | 0.887 | 0.15192 | -0.024 | 5.84
16.5 | 0.915 | 0.16057 | -0.026 | 5.696
17 | 0.94 | 0.16775 | -0.026 | 5.604
17.5 | 0.966 | 0.1718 | -0.027 | 5.62
18 | 0.991 | 0.17706 | -0.027 | 5.598
18.5 | 1.018 | 0.18405 | -0.029 | 5.532
19 | 1.044 | 0.18193 | -0.03 | 5.741
19.5 | 1.07 | 0.18929 | -0.03 | 5.65
20 | 1.094 | 0.1979 | -0.031 | 5.53

## 48. Re 1M Mach 0.50 (2)
BIGFOIL.COM POLAR EXPORT
NACA66-111 a=0.6
NACA66-111 a=0.6 |  |  |  | Cl Max: | 0.9102 | at alpha= | 20 | deg
XFOIL ncrit=9 |  |  |  | L/D Max: | 64.8825 | at alpha= | 2 | deg
Re: | 1000000 |  |  | Cd Min: | 0.27403 | at alpha= | 20 | deg
Mach: | 0.5 |  |  | Cl=0 at alpha= | -0.69803 | deg
|  |  |  | @ Cl=0.1, Cd= | 0.0058222
|  |  |  | @ Cl=0.4, Cd= | 0.0068336
|  |  |  | @ Cl=0.6, Cd= | 0.012639
alpha (deg) | Cl | Cd | Cm | Cl/Cd
-20 | -0.8072 | 0.26602 | 0.0573 | -3.0344
-19.5 | -0.7856 | 0.25807 | 0.0521 | -3.0441
-19 | -0.7639 | 0.24996 | 0.0469 | -3.0561
-18.5 | -0.7419 | 0.241 | 0.0415 | -3.0784
-18 | -0.7211 | 0.23223 | 0.0358 | -3.1051
-17.5 | -0.7012 | 0.22355 | 0.0302 | -3.1367
-17 | -0.6797 | 0.21519 | 0.0262 | -3.1586
-16.5 | -0.6586 | 0.20742 | 0.0216 | -3.1752
-16 | -0.6382 | 0.19935 | 0.0168 | -3.2014
-15.5 | -0.6183 | 0.19101 | 0.012 | -3.237
-15 | -0.6006 | 0.18163 | 0.006 | -3.3067
-14.5 | -0.5848 | 0.17248 | 0.0005 | -3.3905
-14 | -0.5679 | 0.16336 | -0.0037 | -3.4764
-13.5 | -0.5488 | 0.156 | -0.007 | -3.5179
-13 | -0.5319 | 0.14823 | -0.0112 | -3.5883
-12.5 | -0.5174 | 0.13966 | -0.0158 | -3.7047
-12 | -0.508 | 0.12942 | -0.0223 | -3.9252
-11.5 | -0.497 | 0.12031 | -0.027 | -4.131
-11 | -0.487 | 0.11079 | -0.0323 | -4.3957
-10.5 | -0.4695 | 0.09998 | -0.0413 | -4.6959
-10 | -0.4684 | 0.09177 | -0.0445 | -5.1041
-9.5 | -0.473 | 0.08202 | -0.0492 | -5.7669
-9 | -0.482 | 0.07125 | -0.0556 | -6.7649
-8.5 | -0.5001 | 0.05864 | -0.0654 | -8.5283
-8 | -0.53 | 0.04966 | -0.068 | -10.6726
-7.5 | -0.5612 | 0.04289 | -0.0643 | -13.0846
-7 | -0.5831 | 0.03694 | -0.0571 | -15.7851
-6.5 | -0.5849 | 0.0302 | -0.0506 | -19.3675
-6 | -0.5666 | 0.02367 | -0.0444 | -23.9375
-5.5 | -0.5324 | 0.01828 | -0.0395 | -29.1247
-5 | -0.4769 | 0.01537 | -0.0368 | -31.028
-4.5 | -0.4164 | 0.01303 | -0.0348 | -31.957
-4 | -0.3624 | 0.01133 | -0.0321 | -31.9859
-3.5 | -0.3075 | 0.01031 | -0.0296 | -29.8254
-3 | -0.2478 | 0.00967 | -0.0282 | -25.6256
-2.5 | -0.1894 | 0.00897 | -0.0268 | -21.1148
-1.5 | -0.1033 | 0.00564 | -0.0201 | -18.3156
-1 | -0.0398 | 0.00562 | -0.0196 | -7.0819
-0.5 | 0.0261 | 0.00573 | -0.0196 | 4.555
0 | 0.0925 | 0.00582 | -0.0198 | 15.8935
0.5 | 0.1597 | 0.00584 | -0.0204 | 27.3459
1 | 0.2275 | 0.0058 | -0.021 | 39.2241
1.5 | 0.2936 | 0.00563 | -0.021 | 52.1492
2 | 0.3588 | 0.00553 | -0.0206 | 64.8825
2.5 | 0.3996 | 0.00677 | -0.0161 | 59.0251
3 | 0.4159 | 0.00936 | -0.0084 | 44.4338
3.5 | 0.4697 | 0.01003 | -0.0061 | 46.8295
4 | 0.5205 | 0.01079 | -0.003 | 48.2391
4.5 | 0.5669 | 0.01177 | 0.001 | 48.1648
5 | 0.6065 | 0.01281 | 0.0064 | 47.3458
5.5 | 0.6453 | 0.01464 | 0.0118 | 44.0779
6 | 0.7088 | 0.01725 | 0.0134 | 41.0899
6.5 | 0.7649 | 0.02066 | 0.0162 | 37.0232
7 | 0.7854 | 0.02569 | 0.023 | 30.5722
7.5 | 0.7808 | 0.03089 | 0.0328 | 25.2768
8 | 0.7679 | 0.03794 | 0.0391 | 20.2399
8.5 | 0.7439 | 0.04522 | 0.0423 | 16.4507
9 | 0.709 | 0.05422 | 0.0427 | 13.0764
9.5 | 0.677 | 0.06508 | 0.0378 | 10.4026
10 | 0.6548 | 0.08029 | 0.0263 | 8.1554
10.5 | 0.6425 | 0.09406 | 0.0175 | 6.8307
11 | 0.6363 | 0.10587 | 0.011 | 6.0102
11.5 | 0.6349 | 0.11751 | 0.0048 | 5.4029
12 | 0.6381 | 0.12807 | -0.0006 | 4.9824
12.5 | 0.6442 | 0.13726 | -0.0047 | 4.6933
13 | 0.6545 | 0.14725 | -0.0097 | 4.4448
13.5 | 0.667 | 0.15712 | -0.0147 | 4.2452
14 | 0.6809 | 0.16708 | -0.0198 | 4.0753
14.5 | 0.694 | 0.17746 | -0.0262 | 3.9107
15 | 0.7115 | 0.18675 | -0.0316 | 3.8099
15.5 | 0.7302 | 0.19504 | -0.0363 | 3.7438
16 | 0.7505 | 0.20267 | -0.0402 | 3.7031
16.5 | 0.769 | 0.21209 | -0.0449 | 3.6258
17 | 0.7872 | 0.22149 | -0.0506 | 3.5541
17.5 | 0.8063 | 0.23131 | -0.0569 | 3.4858
18 | 0.8271 | 0.24025 | -0.0621 | 3.4427
18.5 | 0.8478 | 0.24872 | -0.0672 | 3.4087
19 | 0.8687 | 0.25688 | -0.0723 | 3.3817
19.5 | 0.8903 | 0.26503 | -0.0765 | 3.3592
20 | 0.9102 | 0.27403 | -0.0823 | 3.3215

## 49. Re 2M Mach 0.00 (1)
BIGFOIL.COM POLAR EXPORT
NACA66-111 a=0.6
NACA66-111 a=0.6 |  |  |  | Cl Max: | 0.924 | at alpha= | 9 | deg
JavaFoil+Calcfoil stall+Eppler ext transition |  |  |  | L/D Max: | 82.903 | at alpha= | 2 | deg
Re: | 2000000 |  |  | Cd Min: | 0.00379 | at alpha= | 1 | deg
Mach: | 0 |  |  | Cl=0 at alpha= | -0.69491 | deg
|  |  |  | @ Cl=0.1, Cd= | 0.0038158
|  |  |  | @ Cl=0.4, Cd= | 0.007001
|  |  |  | @ Cl=0.6, Cd= | 0.008906
alpha (deg) | Cl | Cd | Cm | Cl/Cd
-12.5 | -0.635 | 0.0877 | 0.002 | -7.24
-12 | -0.646 | 0.08186 | 0.002 | -7.892
-11.5 | -0.654 | 0.07809 | 0.001 | -8.377
-11 | -0.659 | 0.07213 | 0.001 | -9.135
-10.5 | -0.66 | 0.06757 | 0.001 | -9.766
-10 | -0.657 | 0.06299 | 0 | -10.428
-9.5 | -0.65 | 0.05898 | 0 | -11.021
-9 | -0.638 | 0.05512 | -0.001 | -11.583
-8.5 | -0.622 | 0.0517 | -0.001 | -12.034
-8 | -0.602 | 0.04826 | -0.001 | -12.468
-7.5 | -0.713 | 0.00889 | -0.003 | -80.158
-7 | -0.678 | 0.00923 | -0.004 | -73.405
-6.5 | -0.638 | 0.00885 | -0.005 | -71.999
-6 | -0.593 | 0.00906 | -0.006 | -65.453
-5.5 | -0.545 | 0.00872 | -0.007 | -62.53
-5 | -0.493 | 0.00842 | -0.007 | -58.561
-4.5 | -0.439 | 0.00813 | -0.008 | -54.037
-4 | -0.384 | 0.00783 | -0.009 | -49.074
-3.5 | -0.328 | 0.00754 | -0.01 | -43.471
-3 | -0.271 | 0.00731 | -0.011 | -37.004
-2.5 | -0.213 | 0.00712 | -0.012 | -29.865
-2 | -0.154 | 0.00692 | -0.012 | -22.28
-1.5 | -0.095 | 0.00419 | -0.013 | -22.741
-1 | -0.036 | 0.00404 | -0.014 | -8.947
-0.5 | 0.023 | 0.00381 | -0.015 | 6.09
0 | 0.083 | 0.00381 | -0.016 | 21.664
0.5 | 0.142 | 0.00383 | -0.017 | 37.076
1 | 0.201 | 0.00379 | -0.017 | 53.005
1.5 | 0.26 | 0.00379 | -0.018 | 68.598
2 | 0.319 | 0.00384 | -0.019 | 82.903
2.5 | 0.376 | 0.00691 | -0.02 | 54.471
3 | 0.434 | 0.00713 | -0.021 | 60.902
3.5 | 0.491 | 0.00734 | -0.022 | 66.881
4 | 0.546 | 0.00707 | -0.022 | 77.283
4.5 | 0.601 | 0.00894 | -0.023 | 67.181
5 | 0.653 | 0.0093 | -0.024 | 70.251
5.5 | 0.702 | 0.00968 | -0.025 | 72.583
6 | 0.748 | 0.01005 | -0.026 | 74.416
6.5 | 0.79 | 0.01047 | -0.026 | 75.501
7 | 0.828 | 0.01094 | -0.027 | 75.637
7.5 | 0.861 | 0.0114 | -0.028 | 75.512
8 | 0.888 | 0.01201 | -0.029 | 74.005
8.5 | 0.911 | 0.01249 | -0.029 | 72.925
9 | 0.924 | 0.01305 | -0.03 | 70.819
9.5 | 0.768 | 0.05799 | -0.015 | 13.24
10 | 0.773 | 0.0618 | -0.016 | 12.509
10.5 | 0.773 | 0.06626 | -0.015 | 11.672
11 | 0.77 | 0.07112 | -0.015 | 10.823
11.5 | 0.763 | 0.07629 | -0.015 | 9.995
12 | 0.752 | 0.08103 | -0.015 | 9.278
12.5 | 0.738 | 0.08783 | -0.016 | 8.403
13 | 0.722 | 0.09301 | -0.016 | 7.76
13.5 | 0.7 | 0.10057 | -0.016 | 6.961
14 | 0.673 | 0.105 | -0.016 | 6.412

## 50. Re 2M Mach 0.00 (2)
BIGFOIL.COM POLAR EXPORT
NACA66-111 a=0.6
NACA66-111 a=0.6 |  |  |  | Cl Max: | 1.2894 | at alpha= | 14 | deg
XFOIL ncrit=9 |  |  |  | L/D Max: | 74.0368 | at alpha= | 7.5 | deg
Re: | 2000000 |  |  | Cd Min: | 0.22757 | at alpha= | 19 | deg
Mach: | 0 |  |  | Cl=0 at alpha= | -0.70035 | deg
|  |  |  | @ Cl=0.1, Cd= | 0.0039569
|  |  |  | @ Cl=0.4, Cd= | 0.0068392
|  |  |  | @ Cl=0.6, Cd= | 0.0089742
alpha (deg) | Cl | Cd | Cm | Cl/Cd
-18.5 | -0.6826 | 0.21721 | 0.031 | -3.1426
-18 | -0.6668 | 0.20938 | 0.0267 | -3.1846
-17.5 | -0.6523 | 0.20161 | 0.0224 | -3.2355
-15.5 | -0.6064 | 0.16816 | 0.0055 | -3.6061
-15 | -0.5909 | 0.16237 | 0.002 | -3.6392
-14.5 | -0.5799 | 0.15361 | -0.0026 | -3.7751
-14 | -1.0969 | 0.03573 | -0.0524 | -30.6997
-13.5 | -1.1479 | 0.02796 | -0.0446 | -41.0551
-13 | -1.1445 | 0.02496 | -0.0393 | -45.8534
-12.5 | -1.124 | 0.02288 | -0.0354 | -49.1259
-12 | -1.0859 | 0.02282 | -0.0331 | -47.5855
-11.5 | -1.0544 | 0.02133 | -0.0302 | -49.4327
-10.5 | -0.9819 | 0.01806 | -0.0258 | -54.3688
-10 | -0.9388 | 0.01694 | -0.0245 | -55.4191
-9.5 | -0.8914 | 0.01637 | -0.0237 | -54.4533
-9 | -0.8541 | 0.01394 | -0.0214 | -61.2697
-8.5 | -0.8051 | 0.01327 | -0.0208 | -60.6707
-8 | -0.7549 | 0.01274 | -0.0204 | -59.2543
-7.5 | -0.7054 | 0.01199 | -0.0198 | -58.8324
-7 | -0.6545 | 0.01144 | -0.0195 | -57.2115
-6.5 | -0.6087 | 0.01019 | -0.0182 | -59.735
-6 | -0.5563 | 0.00975 | -0.018 | -57.0564
-5.5 | -0.5036 | 0.00936 | -0.0179 | -53.8034
-5 | -0.4499 | 0.009 | -0.0179 | -49.9889
-4.5 | -0.3991 | 0.00829 | -0.0174 | -48.1423
-4 | -0.3449 | 0.008 | -0.0175 | -43.1125
-3.5 | -0.2906 | 0.00763 | -0.0175 | -38.0865
-3 | -0.2359 | 0.00733 | -0.0177 | -32.1828
-2.5 | -0.181 | 0.00706 | -0.0179 | -25.6374
-2 | -0.1305 | 0.00623 | -0.0175 | -20.947
-1.5 | -0.0855 | 0.00471 | -0.0165 | -18.1529
-1 | -0.0338 | 0.00403 | -0.0162 | -8.3871
-0.5 | 0.0226 | 0.00398 | -0.0166 | 5.6784
0 | 0.0802 | 0.00395 | -0.0171 | 20.3038
0.5 | 0.1374 | 0.00397 | -0.0177 | 34.6096
1 | 0.1946 | 0.00396 | -0.0181 | 49.1414
1.5 | 0.2522 | 0.00398 | -0.0188 | 63.3668
2 | 0.3075 | 0.00417 | -0.0189 | 73.741
2.5 | 0.3499 | 0.00565 | -0.0173 | 61.9292
3.5 | 0.4409 | 0.00781 | -0.0149 | 56.4533
4 | 0.494 | 0.00817 | -0.0148 | 60.4651
4.5 | 0.5466 | 0.0085 | -0.0145 | 64.3059
5 | 0.5979 | 0.00896 | -0.0141 | 66.7299
5.5 | 0.6497 | 0.00931 | -0.0138 | 69.7852
6 | 0.6994 | 0.00987 | -0.0131 | 70.8612
6.5 | 0.7478 | 0.01044 | -0.0122 | 71.6284
7 | 0.7975 | 0.01089 | -0.0116 | 73.2323
7.5 | 0.8455 | 0.01142 | -0.0106 | 74.0368
8 | 0.8855 | 0.01259 | -0.0083 | 70.3336
8.5 | 0.9314 | 0.01313 | -0.0071 | 70.9368
9 | 0.975 | 0.01375 | -0.0054 | 70.9091
9.5 | 1.0159 | 0.0144 | -0.0033 | 70.5486
10 | 1.0544 | 0.01512 | -0.0007 | 69.7354
10.5 | 1.0947 | 0.01736 | 0.0003 | 63.0588
11 | 1.1302 | 0.01823 | 0.0029 | 61.9967
11.5 | 1.1622 | 0.01944 | 0.0059 | 59.784
12 | 1.1924 | 0.02078 | 0.0089 | 57.3821
12.5 | 1.222 | 0.02208 | 0.0117 | 55.3442
13 | 1.2434 | 0.02413 | 0.0152 | 51.5292
13.5 | 1.2698 | 0.02557 | 0.0178 | 49.6598
14 | 1.2894 | 0.02762 | 0.0208 | 46.6836
14.5 | 1.2669 | 0.03354 | 0.0265 | 37.7728
15 | 1.2469 | 0.03954 | 0.0302 | 31.5352
15.5 | 1.2283 | 0.04598 | 0.032 | 26.7138
16 | 1.2444 | 0.04912 | 0.0321 | 25.3339
16.5 | 1.1348 | 0.07116 | 0.0241 | 15.9472
17 | 1.1498 | 0.07675 | 0.0207 | 14.9811
18.5 | 0.7737 | 0.2197 | -0.0507 | 3.5216
19 | 0.7877 | 0.22757 | -0.0551 | 3.4614

## 51. Re 2M Mach 0.10 (1)
BIGFOIL.COM POLAR EXPORT
NACA66-111 a=0.6
NACA66-111 a=0.6 |  |  |  | Cl Max: | 0.908 | at alpha= | 8.5 | deg
JavaFoil+Calcfoil stall+Eppler ext transition |  |  |  | L/D Max: | 83.693 | at alpha= | 2 | deg
Re: | 2000000 |  |  | Cd Min: | 0.0038 | at alpha= | 1 | deg
Mach: | 0.1 |  |  | Cl=0 at alpha= | -0.69491 | deg
|  |  |  | @ Cl=0.1, Cd= | 0.0038172
|  |  |  | @ Cl=0.4, Cd= | 0.0069772
|  |  |  | @ Cl=0.6, Cd= | 0.0089333
alpha (deg) | Cl | Cd | Cm | Cl/Cd
-12.5 | -0.611 | 0.0901 | 0.002 | -6.777
-12 | -0.625 | 0.08277 | 0.002 | -7.554
-11.5 | -0.637 | 0.07861 | 0.001 | -8.099
-11 | -0.645 | 0.07337 | 0.001 | -8.786
-10.5 | -0.649 | 0.06845 | 0.001 | -9.476
-10 | -0.648 | 0.06362 | 0 | -10.19
-9.5 | -0.644 | 0.05922 | 0 | -10.869
-9 | -0.634 | 0.0552 | -0.001 | -11.488
-8.5 | -0.62 | 0.05212 | -0.001 | -11.888
-8 | -0.6 | 0.04855 | -0.001 | -12.366
-7.5 | -0.713 | 0.01049 | -0.003 | -67.966
-7 | -0.678 | 0.00929 | -0.004 | -72.986
-6.5 | -0.639 | 0.0089 | -0.005 | -71.827
-6 | -0.595 | 0.00858 | -0.006 | -69.348
-5.5 | -0.547 | 0.00877 | -0.007 | -62.381
-5 | -0.495 | 0.00842 | -0.008 | -58.77
-4.5 | -0.441 | 0.00812 | -0.008 | -54.341
-4 | -0.386 | 0.00782 | -0.009 | -49.35
-3.5 | -0.329 | 0.00755 | -0.01 | -43.663
-3 | -0.272 | 0.00737 | -0.011 | -36.903
-2.5 | -0.214 | 0.00714 | -0.012 | -29.911
-2 | -0.155 | 0.00695 | -0.012 | -22.275
-1.5 | -0.096 | 0.00404 | -0.013 | -23.685
-1 | -0.036 | 0.00403 | -0.014 | -9.019
-0.5 | 0.023 | 0.00381 | -0.015 | 6.111
0 | 0.083 | 0.00382 | -0.016 | 21.738
0.5 | 0.143 | 0.00381 | -0.017 | 37.421
1 | 0.202 | 0.0038 | -0.017 | 53.118
1.5 | 0.261 | 0.00383 | -0.018 | 68.263
2 | 0.32 | 0.00383 | -0.019 | 83.693
2.5 | 0.378 | 0.00689 | -0.02 | 54.897
3 | 0.436 | 0.00712 | -0.021 | 61.288
3.5 | 0.493 | 0.00732 | -0.022 | 67.352
4 | 0.549 | 0.00865 | -0.022 | 63.442
4.5 | 0.603 | 0.00895 | -0.023 | 67.45
5 | 0.656 | 0.00934 | -0.024 | 70.283
5.5 | 0.705 | 0.00973 | -0.025 | 72.432
6 | 0.751 | 0.01011 | -0.026 | 74.227
6.5 | 0.792 | 0.01055 | -0.026 | 75.108
7 | 0.829 | 0.011 | -0.027 | 75.354
7.5 | 0.861 | 0.01146 | -0.028 | 75.162
8 | 0.887 | 0.01211 | -0.029 | 73.293
8.5 | 0.908 | 0.01261 | -0.03 | 71.998
9 | 0.758 | 0.05279 | -0.017 | 14.364
9.5 | 0.762 | 0.05861 | -0.015 | 12.994
10 | 0.764 | 0.06226 | -0.015 | 12.276
10.5 | 0.762 | 0.06716 | -0.015 | 11.345
11 | 0.755 | 0.07191 | -0.015 | 10.504
11.5 | 0.745 | 0.07741 | -0.015 | 9.623
12 | 0.731 | 0.08177 | -0.015 | 8.937
12.5 | 0.713 | 0.08912 | -0.015 | 8.001
13 | 0.693 | 0.09383 | -0.016 | 7.388
13.5 | 0.667 | 0.10025 | -0.016 | 6.658

## 52. Re 2M Mach 0.10 (2)
BIGFOIL.COM POLAR EXPORT
NACA66-111 a=0.6
NACA66-111 a=0.6 |  |  |  | Cl Max: | 1.2596 | at alpha= | 14 | deg
XFOIL ncrit=9 |  |  |  | L/D Max: | 73.7947 | at alpha= | 2 | deg
Re: | 2000000 |  |  | Cd Min: | 0.22845 | at alpha= | 19 | deg
Mach: | 0.1 |  |  | Cl=0 at alpha= | -0.70018 | deg
|  |  |  | @ Cl=0.1, Cd= | 0.0039634
|  |  |  | @ Cl=0.4, Cd= | 0.0073183
|  |  |  | @ Cl=0.6, Cd= | 0.0089839
alpha (deg) | Cl | Cd | Cm | Cl/Cd
-15.5 | -0.6063 | 0.1689 | 0.0057 | -3.5897
-15 | -0.5906 | 0.16308 | 0.0022 | -3.6215
-14.5 | -0.9531 | 0.0581 | -0.0518 | -16.4045
-14 | -1.0013 | 0.04632 | -0.0561 | -21.617
-13.5 | -1.0533 | 0.03701 | -0.0538 | -28.4599
-13 | -1.1059 | 0.02899 | -0.0462 | -38.1476
-12.5 | -1.1044 | 0.02504 | -0.0411 | -44.1054
-12 | -1.0698 | 0.02544 | -0.0376 | -42.0519
-11.5 | -1.045 | 0.02354 | -0.0338 | -44.3925
-10.5 | -0.9813 | 0.01933 | -0.028 | -50.7656
-10 | -0.9411 | 0.01771 | -0.0261 | -53.1395
-9.5 | -0.8951 | 0.01684 | -0.025 | -53.1532
-9 | -0.8576 | 0.01433 | -0.0226 | -59.8465
-8.5 | -0.8088 | 0.01355 | -0.0218 | -59.69
-8 | -0.7581 | 0.01302 | -0.0213 | -58.2258
-7.5 | -0.7085 | 0.0122 | -0.0206 | -58.0738
-7 | -0.6577 | 0.01156 | -0.0201 | -56.8945
-6.5 | -0.6116 | 0.0103 | -0.0187 | -59.3786
-6 | -0.559 | 0.00983 | -0.0185 | -56.8667
-5.5 | -0.506 | 0.00943 | -0.0183 | -53.6585
-5 | -0.4521 | 0.00904 | -0.0182 | -50.0111
-4.5 | -0.4011 | 0.00832 | -0.0176 | -48.2091
-4 | -0.3465 | 0.00802 | -0.0177 | -43.2045
-3.5 | -0.2919 | 0.00766 | -0.0178 | -38.107
-3 | -0.2369 | 0.00734 | -0.0179 | -32.2752
-2.5 | -0.1817 | 0.00708 | -0.018 | -25.6638
-2 | -0.1308 | 0.00627 | -0.0177 | -20.8612
-1.5 | -0.0856 | 0.00475 | -0.0167 | -18.0211
-1 | -0.034 | 0.00404 | -0.0163 | -8.4158
-0.5 | 0.0227 | 0.00399 | -0.0167 | 5.6892
0 | 0.0806 | 0.00396 | -0.0172 | 20.3535
0.5 | 0.1382 | 0.00397 | -0.0178 | 34.8111
1 | 0.1958 | 0.00397 | -0.0183 | 49.3199
1.5 | 0.2537 | 0.00398 | -0.0189 | 63.7437
2 | 0.3092 | 0.00419 | -0.019 | 73.7947
2.5 | 0.3513 | 0.0057 | -0.0173 | 61.6316
3 | 0.3926 | 0.00723 | -0.0154 | 54.3015
3.5 | 0.4429 | 0.00783 | -0.0148 | 56.5645
4 | 0.4963 | 0.00819 | -0.0147 | 60.5983
4.5 | 0.5491 | 0.00854 | -0.0144 | 64.2974
5 | 0.6007 | 0.00899 | -0.0139 | 66.8187
5.5 | 0.6527 | 0.00936 | -0.0135 | 69.7329
6 | 0.7012 | 0.01005 | -0.0125 | 69.7711
6.5 | 0.7511 | 0.01052 | -0.0118 | 71.3973
7 | 0.8008 | 0.01099 | -0.011 | 72.8662
7.5 | 0.8486 | 0.01157 | -0.0099 | 73.3449
8 | 0.8888 | 0.01274 | -0.0075 | 69.7645
8.5 | 0.9344 | 0.01334 | -0.006 | 70.045
9 | 0.9776 | 0.01402 | -0.0041 | 69.729
10 | 1.0564 | 0.01565 | 0.0009 | 67.5016
10.5 | 1.0956 | 0.01784 | 0.0023 | 61.4126
11 | 1.1294 | 0.019 | 0.0053 | 59.4421
11.5 | 1.1597 | 0.02049 | 0.0086 | 56.5983
12 | 1.1878 | 0.02209 | 0.0119 | 53.7709
12.5 | 1.2158 | 0.02353 | 0.0149 | 51.6702
13 | 1.2319 | 0.0261 | 0.0189 | 47.1992
13.5 | 1.2564 | 0.02771 | 0.0217 | 45.341
14 | 1.2596 | 0.03129 | 0.0258 | 40.2557
14.5 | 1.2247 | 0.03865 | 0.0309 | 31.6869
15 | 1.1829 | 0.04748 | 0.0333 | 24.9136
15.5 | 1.1281 | 0.0598 | 0.031 | 18.8645
16 | 1.1242 | 0.06741 | 0.0274 | 16.6771
17 | 0.737 | 0.19725 | -0.0383 | 3.7364
17.5 | 0.7512 | 0.20422 | -0.0424 | 3.6784
18 | 0.7664 | 0.21055 | -0.0464 | 3.64
18.5 | 0.7756 | 0.22058 | -0.0513 | 3.5162
19 | 0.7898 | 0.22845 | -0.0557 | 3.4572

## 53. Re 2M Mach 0.25 (1)
BIGFOIL.COM POLAR EXPORT
NACA66-111 a=0.6
NACA66-111 a=0.6 |  |  |  | Cl Max: | 0.858 | at alpha= | 7.5 | deg
JavaFoil+Calcfoil stall+Eppler ext transition |  |  |  | L/D Max: | 85.444 | at alpha= | 2 | deg
Re: | 2000000 |  |  | Cd Min: | 0.00381 | at alpha= | -1 | deg
Mach: | 0.25 |  |  | Cl=0 at alpha= | -0.69672 | deg
|  |  |  | @ Cl=0.1, Cd= | 0.0038276
|  |  |  | @ Cl=0.4, Cd= | 0.007064
|  |  |  | @ Cl=0.6, Cd= | 0.09251
alpha (deg) | Cl | Cd | Cm | Cl/Cd
-11.5 | -0.482 | 0.08246 | 0.001 | -5.845
-11 | -0.519 | 0.0775 | 0.001 | -6.702
-10.5 | -0.55 | 0.0727 | 0.001 | -7.564
-10 | -0.573 | 0.06749 | 0 | -8.493
-9.5 | -0.589 | 0.06241 | 0 | -9.434
-9 | -0.596 | 0.05774 | 0 | -10.325
-8.5 | -0.595 | 0.05414 | -0.001 | -10.998
-8 | -0.587 | 0.04987 | -0.001 | -11.774
-7.5 | -0.572 | 0.04614 | -0.002 | -12.4
-7 | -0.552 | 0.0426 | -0.002 | -12.948
-6.5 | -0.645 | 0.00911 | -0.005 | -70.806
-6 | -0.604 | 0.0088 | -0.006 | -68.675
-5.5 | -0.558 | 0.00843 | -0.007 | -66.113
-5 | -0.506 | 0.00863 | -0.008 | -58.587
-4.5 | -0.452 | 0.00831 | -0.009 | -54.372
-4 | -0.396 | 0.00799 | -0.009 | -49.503
-3.5 | -0.338 | 0.0077 | -0.01 | -43.872
-3 | -0.279 | 0.00741 | -0.011 | -37.65
-2.5 | -0.219 | 0.00719 | -0.012 | -30.532
-2 | -0.159 | 0.00698 | -0.013 | -22.796
-1.5 | -0.098 | 0.00686 | -0.014 | -14.341
-1 | -0.037 | 0.00381 | -0.015 | -9.781
-0.5 | 0.024 | 0.00382 | -0.015 | 6.269
0 | 0.085 | 0.00383 | -0.016 | 22.277
0.5 | 0.147 | 0.00382 | -0.017 | 38.361
1 | 0.207 | 0.00381 | -0.018 | 54.399
1.5 | 0.268 | 0.00383 | -0.019 | 70.096
2 | 0.329 | 0.00385 | -0.02 | 85.444
2.5 | 0.388 | 0.00702 | -0.021 | 55.367
3 | 0.448 | 0.00724 | -0.021 | 61.852
3.5 | 0.506 | 0.00849 | -0.022 | 59.55
4 | 0.563 | 0.00881 | -0.023 | 63.833
4.5 | 0.618 | 0.00914 | -0.024 | 67.557
5 | 0.671 | 0.00955 | -0.025 | 70.256
5.5 | 0.719 | 0.01003 | -0.026 | 71.707
6 | 0.763 | 0.01044 | -0.026 | 73.091
6.5 | 0.801 | 0.01093 | -0.027 | 73.263
7 | 0.833 | 0.01142 | -0.028 | 72.969
7.5 | 0.858 | 0.01196 | -0.029 | 71.688
8 | 0.715 | 0.04838 | -0.016 | 14.784
8.5 | 0.72 | 0.05226 | -0.015 | 13.776
9 | 0.718 | 0.05667 | -0.015 | 12.671
9.5 | 0.708 | 0.06205 | -0.014 | 11.404
10 | 0.69 | 0.06583 | -0.015 | 10.484
10.5 | 0.664 | 0.07102 | -0.014 | 9.35
11 | 0.631 | 0.07702 | -0.015 | 8.189
11.5 | 0.59 | 0.08183 | -0.015 | 7.213
12 | 0.543 | 0.08824 | -0.015 | 6.159
12.5 | 0.491 | 0.09251 | -0.016 | 5.31

## 54. Re 2M Mach 0.25 (2)
BIGFOIL.COM POLAR EXPORT
NACA66-111 a=0.6
NACA66-111 a=0.6 |  |  |  | Cl Max: | 1.0646 | at alpha= | 10.5 | deg
XFOIL ncrit=9 |  |  |  | L/D Max: | 73.0115 | at alpha= | 2 | deg
Re: | 2000000 |  |  | Cd Min: | 0.17555 | at alpha= | 15.5 | deg
Mach: | 0.25 |  |  | Cl=0 at alpha= | -0.70102 | deg
|  |  |  | @ Cl=0.1, Cd= | 0.004
|  |  |  | @ Cl=0.4, Cd= | 0.00752
|  |  |  | @ Cl=0.6, Cd= | 0.0090858
alpha (deg) | Cl | Cd | Cm | Cl/Cd
-14 | -0.5669 | 0.1494 | -0.0055 | -3.7945
-13.5 | -0.5585 | 0.14046 | -0.0098 | -3.9762
-13 | -0.555 | 0.13151 | -0.0138 | -4.2202
-12.5 | -0.5632 | 0.11859 | -0.0195 | -4.7491
-12 | -0.5619 | 0.10916 | -0.0243 | -5.1475
-11 | -0.6015 | 0.07905 | -0.0428 | -7.6091
-10.5 | -0.6516 | 0.06007 | -0.058 | -10.8473
-10 | -0.7186 | 0.04978 | -0.0554 | -14.4355
-9.5 | -0.7655 | 0.04196 | -0.0467 | -18.2436
-9 | -0.8496 | 0.02151 | -0.0326 | -39.4979
-8.5 | -0.8219 | 0.01655 | -0.0286 | -49.6616
-8 | -0.7745 | 0.01503 | -0.0268 | -51.5303
-7.5 | -0.7228 | 0.01403 | -0.0256 | -51.5182
-7 | -0.673 | 0.01265 | -0.0241 | -53.2016
-6.5 | -0.6204 | 0.01176 | -0.0231 | -52.7551
-6 | -0.5733 | 0.01032 | -0.0212 | -55.5523
-5.5 | -0.5182 | 0.00984 | -0.0208 | -52.6626
-5 | -0.4639 | 0.00928 | -0.0202 | -49.9892
-4.5 | -0.4115 | 0.00854 | -0.0192 | -48.185
-4 | -0.3553 | 0.00816 | -0.0191 | -43.5417
-3.5 | -0.2985 | 0.00786 | -0.0191 | -37.9771
-3 | -0.2428 | 0.00743 | -0.0189 | -32.6783
-2.5 | -0.1857 | 0.00718 | -0.019 | -25.8635
-2 | -0.1316 | 0.00654 | -0.0188 | -20.1223
-1.5 | -0.0863 | 0.00497 | -0.0175 | -17.3642
-1 | -0.0351 | 0.00408 | -0.0168 | -8.6029
-0.5 | 0.0236 | 0.00402 | -0.0172 | 5.8706
0 | 0.0832 | 0.004 | -0.0178 | 20.8
0.5 | 0.1427 | 0.004 | -0.0183 | 35.675
1 | 0.2022 | 0.004 | -0.0189 | 50.55
1.5 | 0.2617 | 0.00401 | -0.0194 | 65.2618
2 | 0.3176 | 0.00435 | -0.0193 | 73.0115
2.5 | 0.3586 | 0.00599 | -0.0171 | 59.8664
3 | 0.4 | 0.00752 | -0.0149 | 53.1915
3.5 | 0.4537 | 0.00798 | -0.0144 | 56.8546
4 | 0.5086 | 0.00832 | -0.0141 | 61.1298
4.5 | 0.5617 | 0.0088 | -0.0134 | 63.8295
5 | 0.6153 | 0.0092 | -0.0127 | 66.8804
5.5 | 0.6683 | 0.00966 | -0.012 | 69.1822
6 | 0.7157 | 0.01052 | -0.0101 | 68.0323
6.5 | 0.767 | 0.01103 | -0.0089 | 69.5376
7.5 | 0.856 | 0.01311 | -0.0041 | 65.2937
8 | 0.9019 | 0.01398 | -0.0019 | 64.5136
8.5 | 0.9451 | 0.01508 | 0.0008 | 62.6724
9 | 0.9871 | 0.01604 | 0.0038 | 61.5399
9.5 | 1.0115 | 0.01888 | 0.0093 | 53.5752
10 | 1.0559 | 0.02157 | 0.0106 | 48.9522
10.5 | 1.0646 | 0.02628 | 0.0169 | 40.5099
11 | 0.9941 | 0.03855 | 0.0289 | 25.7873
11.5 | 0.9244 | 0.05021 | 0.0352 | 18.4107
12 | 0.8696 | 0.06149 | 0.035 | 14.1421
12.5 | 0.8184 | 0.0761 | 0.0274 | 10.7543
13 | 0.7271 | 0.11286 | 0.0037 | 6.4425
13.5 | 0.7043 | 0.12933 | -0.0047 | 5.4458
14 | 0.6926 | 0.14406 | -0.0116 | 4.8077
14.5 | 0.6923 | 0.15601 | -0.0173 | 4.4375
15 | 0.6964 | 0.16692 | -0.0226 | 4.1721
15.5 | 0.7048 | 0.17555 | -0.027 | 4.0148

## 55. Re 2M Mach 0.50 (1)
BIGFOIL.COM POLAR EXPORT
NACA66-111 a=0.6
NACA66-111 a=0.6 |  |  |  | Cl Max: | 1.096 | at alpha= | 20 | deg
JavaFoil+Calcfoil stall+Eppler ext transition |  |  |  | L/D Max: | 76.935 | at alpha= | 1.5 | deg
Re: | 2000000 |  |  | Cd Min: | 0.00386 | at alpha= | 1 | deg
Mach: | 0.5 |  |  | Cl=0 at alpha= | -0.69565 | deg
|  |  |  | @ Cl=0.1, Cd= | 0.0038978
|  |  |  | @ Cl=0.4, Cd= | 0.0083103
|  |  |  | @ Cl=0.6, Cd= | 0.0095848
alpha (deg) | Cl | Cd | Cm | Cl/Cd
-20 | -1.035 | 0.17405 | 0.01 | -5.948
-19.5 | -1.009 | 0.17023 | 0.009 | -5.929
-19 | -0.982 | 0.16381 | 0.009 | -5.996
-18.5 | -0.955 | 0.15853 | 0.008 | -6.025
-18 | -0.929 | 0.15338 | 0.008 | -6.056
-17.5 | -0.903 | 0.14902 | 0.007 | -6.058
-17 | -0.877 | 0.14452 | 0.007 | -6.068
-16.5 | -0.849 | 0.14169 | 0.006 | -5.995
-16 | -0.822 | 0.13776 | 0.006 | -5.969
-15.5 | -0.796 | 0.12947 | 0.005 | -6.148
-15 | -0.77 | 0.12287 | 0.005 | -6.265
-14.5 | -0.744 | 0.12004 | 0.004 | -6.194
-14 | -0.716 | 0.11912 | 0.004 | -6.014
-13.5 | -0.689 | 0.11233 | 0.003 | -6.134
-13 | -0.663 | 0.11055 | 0.003 | -5.993
-12.5 | -0.636 | 0.10523 | 0.002 | -6.045
-12 | -0.61 | 0.10183 | 0.002 | -5.986
-11.5 | -0.583 | 0.10033 | 0.002 | -5.81
-11 | -0.555 | 0.09309 | 0.001 | -5.965
-10.5 | -0.529 | 0.09 | 0.001 | -5.874
-10 | -0.502 | 0.08351 | 0 | -6.012
-9.5 | -0.475 | 0.06367 | 0 | -7.468
-9 | -0.448 | 0.0771 | -0.001 | -5.817
-8.5 | -0.422 | 0.05408 | -0.001 | -7.799
-8 | -0.394 | 0.06339 | -0.001 | -6.22
-7.5 | -0.367 | 0.05494 | -0.002 | -6.688
-7 | -0.341 | 0.04809 | -0.002 | -7.086
-6.5 | -0.314 | 0.0442 | -0.003 | -7.104
-6 | -0.455 | 0.04351 | -0.003 | -10.455
-5.5 | -0.462 | 0.03921 | -0.003 | -11.787
-5 | -0.537 | 0.00978 | -0.009 | -54.956
-4.5 | -0.49 | 0.00939 | -0.01 | -52.145
-4 | -0.434 | 0.00806 | -0.011 | -53.882
-3.5 | -0.374 | 0.00773 | -0.011 | -48.296
-3 | -0.31 | 0.00719 | -0.012 | -43.096
-2.5 | -0.244 | 0.00693 | -0.013 | -35.279
-2 | -0.178 | 0.00715 | -0.014 | -24.817
-1.5 | -0.11 | 0.00686 | -0.015 | -16.01
-1 | -0.042 | 0.00387 | -0.016 | -10.759
-0.5 | 0.027 | 0.00389 | -0.017 | 6.87
0 | 0.095 | 0.0039 | -0.018 | 24.441
0.5 | 0.164 | 0.00387 | -0.019 | 42.265
1 | 0.232 | 0.00386 | -0.02 | 60.082
1.5 | 0.3 | 0.0039 | -0.021 | 76.935
2 | 0.366 | 0.00813 | -0.022 | 45.019
2.5 | 0.432 | 0.00848 | -0.023 | 50.964
3 | 0.497 | 0.00886 | -0.024 | 56.068
3.5 | 0.559 | 0.00925 | -0.025 | 60.454
4 | 0.619 | 0.00974 | -0.026 | 63.495
4.5 | 0.674 | 0.01028 | -0.027 | 65.555
5 | 0.723 | 0.01083 | -0.027 | 66.76
5.5 | 0.752 | 0.01144 | -0.028 | 65.734
6 | 0.609 | 0.0413 | -0.013 | 14.743
6.5 | 0.387 | 0.04695 | -0.012 | 8.233
7 | 0.414 | 0.04616 | -0.015 | 8.974
7.5 | 0.44 | 0.05058 | -0.014 | 8.707
8 | 0.467 | 0.05642 | -0.014 | 8.271
8.5 | 0.493 | 0.0676 | -0.015 | 7.296
9 | 0.52 | 0.0763 | -0.016 | 6.818
9.5 | 0.547 | 0.07848 | -0.016 | 6.965
10 | 0.573 | 0.06767 | -0.017 | 8.468
10.5 | 0.599 | 0.08827 | -0.017 | 6.787
11 | 0.625 | 0.0906 | -0.017 | 6.903
11.5 | 0.653 | 0.09912 | -0.019 | 6.584
12 | 0.679 | 0.1024 | -0.02 | 6.628
12.5 | 0.705 | 0.10583 | -0.02 | 6.66
13 | 0.731 | 0.10617 | -0.02 | 6.883
13.5 | 0.757 | 0.11337 | -0.021 | 6.675
14 | 0.785 | 0.11809 | -0.023 | 6.644
14.5 | 0.81 | 0.12262 | -0.023 | 6.606
15 | 0.836 | 0.12837 | -0.023 | 6.51
15.5 | 0.861 | 0.1341 | -0.024 | 6.424
16 | 0.888 | 0.13681 | -0.025 | 6.491
16.5 | 0.915 | 0.14304 | -0.026 | 6.396
17 | 0.94 | 0.14624 | -0.027 | 6.429
17.5 | 0.966 | 0.15115 | -0.027 | 6.391
18 | 0.992 | 0.15803 | -0.028 | 6.278
18.5 | 1.021 | 0.16507 | -0.03 | 6.183
19 | 1.045 | 0.16414 | -0.03 | 6.366
19.5 | 1.07 | 0.16802 | -0.03 | 6.369
20 | 1.096 | 0.178 | -0.031 | 6.154

## 56. Re 2M Mach 0.50 (2)
BIGFOIL.COM POLAR EXPORT
NACA66-111 a=0.6
NACA66-111 a=0.6 |  |  |  | Cl Max: | 0.9109 | at alpha= | 20 | deg
XFOIL ncrit=9 |  |  |  | L/D Max: | 70.7601 | at alpha= | 1.5 | deg
Re: | 2000000 |  |  | Cd Min: | 0.27437 | at alpha= | 20 | deg
Mach: | 0.5 |  |  | Cl=0 at alpha= | -0.70752 | deg
|  |  |  | @ Cl=0.1, Cd= | 0.0042184
|  |  |  | @ Cl=0.4, Cd= | 0.0075332
|  |  |  | @ Cl=0.6, Cd= | 0.0097621
alpha (deg) | Cl | Cd | Cm | Cl/Cd
-20 | -0.8078 | 0.26527 | 0.0576 | -3.0452
-19.5 | -0.7871 | 0.25685 | 0.0525 | -3.0644
-19 | -0.7657 | 0.24917 | 0.0473 | -3.073
-18.5 | -0.744 | 0.24135 | 0.0423 | -3.0827
-18 | -0.722 | 0.2322 | 0.037 | -3.1094
-17.5 | -0.7012 | 0.22325 | 0.0317 | -3.1409
-17 | -0.6809 | 0.21455 | 0.0266 | -3.1736
-16.5 | -0.6606 | 0.20586 | 0.0215 | -3.209
-16 | -0.6418 | 0.19753 | 0.017 | -3.2491
-15.5 | -0.6218 | 0.18962 | 0.0123 | -3.2792
-15 | -0.602 | 0.1816 | 0.0076 | -3.315
-14.5 | -0.5845 | 0.17179 | 0.0022 | -3.4024
-14 | -0.5678 | 0.16295 | -0.0026 | -3.4845
-13.5 | -0.5521 | 0.15406 | -0.0072 | -3.5837
-12.5 | -0.5224 | 0.13655 | -0.0171 | -3.8257
-12 | -0.5091 | 0.12572 | -0.0239 | -4.0495
-11.5 | -0.5037 | 0.11652 | -0.028 | -4.3229
-11 | -0.4999 | 0.1067 | -0.0328 | -4.6851
-10 | -0.5001 | 0.08713 | -0.0431 | -5.7397
-9 | -0.521 | 0.06407 | -0.0593 | -8.1317
-8.5 | -0.5463 | 0.05313 | -0.0665 | -10.2823
-8 | -0.5777 | 0.04552 | -0.0662 | -12.6911
-7.5 | -0.6085 | 0.03985 | -0.0596 | -15.2698
-7 | -0.6196 | 0.03373 | -0.0531 | -18.3694
-6.5 | -0.6172 | 0.02687 | -0.0464 | -22.9699
-6 | -0.6 | 0.01934 | -0.0397 | -31.0238
-5 | -0.4995 | 0.01181 | -0.0327 | -42.2947
-4.5 | -0.4431 | 0.01026 | -0.0298 | -43.1871
-4 | -0.3887 | 0.00904 | -0.0269 | -42.9978
-3.5 | -0.3269 | 0.00846 | -0.0256 | -38.6407
-3 | -0.2647 | 0.00792 | -0.0245 | -33.4217
-2.5 | -0.2014 | 0.00751 | -0.0239 | -26.8176
-2 | -0.1375 | 0.00721 | -0.0236 | -19.0707
-1.5 | -0.0855 | 0.00597 | -0.0218 | -14.3216
-1 | -0.0389 | 0.00427 | -0.0194 | -9.1101
-0.5 | 0.0276 | 0.0042 | -0.0197 | 6.5714
0 | 0.0945 | 0.00422 | -0.0202 | 22.3934
0.5 | 0.1626 | 0.0042 | -0.0209 | 38.7143
1 | 0.2302 | 0.00418 | -0.0214 | 55.0718
1.5 | 0.2979 | 0.00421 | -0.022 | 70.7601
2 | 0.3486 | 0.00526 | -0.0196 | 66.2738
2.5 | 0.3829 | 0.00724 | -0.0149 | 52.8867
3 | 0.4348 | 0.00813 | -0.0125 | 53.4809
3.5 | 0.4941 | 0.00857 | -0.0111 | 57.6546
4 | 0.5524 | 0.0091 | -0.0092 | 60.7033
4.5 | 0.6056 | 0.00984 | -0.0062 | 61.5447
5 | 0.6593 | 0.01058 | -0.003 | 62.3157
5.5 | 0.6987 | 0.01189 | 0.0027 | 58.7637
6 | 0.7399 | 0.01367 | 0.0083 | 54.1258
6.5 | 0.798 | 0.01645 | 0.0111 | 48.5106
7 | 0.8364 | 0.02274 | 0.0157 | 36.781
7.5 | 0.8343 | 0.02955 | 0.0247 | 28.2335
8 | 0.8085 | 0.03538 | 0.0353 | 22.8519
8.5 | 0.7811 | 0.04073 | 0.0433 | 19.1775
9 | 0.7494 | 0.04967 | 0.0434 | 15.0876
9.5 | 0.7148 | 0.05942 | 0.041 | 12.0296
10 | 0.6858 | 0.07248 | 0.0322 | 9.4619
10.5 | 0.669 | 0.08842 | 0.0203 | 7.5662
11 | 0.6589 | 0.10092 | 0.0129 | 6.5289
11.5 | 0.6574 | 0.11176 | 0.0068 | 5.8822
12 | 0.6593 | 0.12207 | 0.0011 | 5.401
12.5 | 0.6599 | 0.13378 | -0.005 | 4.9327
13 | 0.6662 | 0.14442 | -0.0106 | 4.6129
13.5 | 0.6752 | 0.15507 | -0.0161 | 4.3542
14 | 0.6859 | 0.16561 | -0.0215 | 4.1417
14.5 | 0.6997 | 0.17563 | -0.0267 | 3.9839
15 | 0.7159 | 0.18488 | -0.0318 | 3.8722
15.5 | 0.7331 | 0.19332 | -0.0363 | 3.7922
16 | 0.7508 | 0.20275 | -0.0415 | 3.7031
16.5 | 0.7691 | 0.21314 | -0.0472 | 3.6084
17 | 0.7889 | 0.222 | -0.0523 | 3.5536
17.5 | 0.8091 | 0.2306 | -0.0574 | 3.5087
18 | 0.8296 | 0.23889 | -0.0624 | 3.4727
18.5 | 0.8492 | 0.24726 | -0.0673 | 3.4344
19 | 0.8697 | 0.25615 | -0.0725 | 3.3953
19.5 | 0.8903 | 0.26516 | -0.078 | 3.3576
20 | 0.9109 | 0.27437 | -0.0836 | 3.32

## 57. Re 3M Mach 0.00 (1)
BIGFOIL.COM POLAR EXPORT
NACA66-111 a=0.6
NACA66-111 a=0.6 |  |  |  | Cl Max: | 0.937 | at alpha= | 9.5 | deg
JavaFoil+Calcfoil stall+Eppler ext transition |  |  |  | L/D Max: | 90.119 | at alpha= | 2 | deg
Re: | 3000000 |  |  | Cd Min: | 0.00349 | at alpha= | 1 | deg
Mach: | 0 |  |  | Cl=0 at alpha= | -0.69491 | deg
|  |  |  | @ Cl=0.1, Cd= | 0.0037852
|  |  |  | @ Cl=0.4, Cd= | 0.0067512
|  |  |  | @ Cl=0.6, Cd= | 0.0072561
alpha (deg) | Cl | Cd | Cm | Cl/Cd
-13.5 | -0.606 | 0.09721 | 0.003 | -6.236
-13 | -0.622 | 0.0899 | 0.002 | -6.919
-12.5 | -0.635 | 0.08472 | 0.002 | -7.5
-12 | -0.647 | 0.08057 | 0.002 | -8.024
-11.5 | -0.655 | 0.07478 | 0.001 | -8.753
-11 | -0.659 | 0.07043 | 0.001 | -9.364
-10.5 | -0.661 | 0.06562 | 0.001 | -10.072
-10 | -0.658 | 0.06145 | 0 | -10.715
-9.5 | -0.651 | 0.05721 | 0 | -11.386
-9 | -0.641 | 0.05278 | -0.001 | -12.149
-8.5 | -0.766 | 0.01055 | -0.002 | -72.596
-8 | -0.744 | 0.00871 | -0.003 | -85.435
-7.5 | -0.714 | 0.00892 | -0.003 | -79.984
-7 | -0.678 | 0.00857 | -0.004 | -79.171
-6.5 | -0.638 | 0.00871 | -0.005 | -73.212
-6 | -0.593 | 0.00846 | -0.006 | -70.158
-5.5 | -0.545 | 0.00809 | -0.007 | -67.386
-5 | -0.493 | 0.00776 | -0.007 | -63.548
-4.5 | -0.439 | 0.00748 | -0.008 | -58.716
-4 | -0.384 | 0.00729 | -0.009 | -52.685
-3.5 | -0.328 | 0.00703 | -0.01 | -46.67
-3 | -0.271 | 0.00685 | -0.011 | -39.488
-2.5 | -0.213 | 0.00664 | -0.012 | -32.032
-2 | -0.154 | 0.00645 | -0.012 | -23.903
-1.5 | -0.095 | 0.00384 | -0.013 | -24.799
-1 | -0.036 | 0.00384 | -0.014 | -9.403
-0.5 | 0.023 | 0.00386 | -0.015 | 6.004
0 | 0.083 | 0.00384 | -0.016 | 21.537
0.5 | 0.142 | 0.00365 | -0.017 | 38.913
1 | 0.201 | 0.00349 | -0.017 | 57.648
1.5 | 0.26 | 0.00351 | -0.018 | 73.967
2 | 0.319 | 0.00354 | -0.019 | 90.119
2.5 | 0.377 | 0.00684 | -0.02 | 55.057
3 | 0.434 | 0.00662 | -0.021 | 65.545
3.5 | 0.491 | 0.00684 | -0.022 | 71.816
4 | 0.547 | 0.00705 | -0.022 | 77.564
4.5 | 0.601 | 0.00726 | -0.023 | 82.845
5 | 0.654 | 0.00862 | -0.024 | 75.873
5.5 | 0.703 | 0.00903 | -0.025 | 77.907
6 | 0.749 | 0.00938 | -0.026 | 79.861
6.5 | 0.791 | 0.00978 | -0.026 | 80.929
7 | 0.829 | 0.01021 | -0.027 | 81.243
7.5 | 0.862 | 0.01062 | -0.028 | 81.165
8 | 0.89 | 0.01121 | -0.029 | 79.439
8.5 | 0.913 | 0.01168 | -0.029 | 78.11
9 | 0.929 | 0.01226 | -0.03 | 75.782
9.5 | 0.937 | 0.01297 | -0.031 | 72.198
10 | 0.779 | 0.05843 | -0.018 | 13.325
10.5 | 0.776 | 0.06388 | -0.017 | 12.15
11 | 0.772 | 0.06913 | -0.017 | 11.161
11.5 | 0.764 | 0.07377 | -0.016 | 10.354
12 | 0.753 | 0.07935 | -0.016 | 9.486
12.5 | 0.739 | 0.08507 | -0.016 | 8.683
13 | 0.723 | 0.09041 | -0.017 | 7.991
13.5 | 0.701 | 0.0958 | -0.017 | 7.312
14 | 0.674 | 0.10255 | -0.017 | 6.571
14.5 | 0.646 | 0.10855 | -0.017 | 5.951

## 58. Re 3M Mach 0.00 (2)
BIGFOIL.COM POLAR EXPORT
NACA66-111 a=0.6
NACA66-111 a=0.6 |  |  |  | Cl Max: | 1.4415 | at alpha= | 17 | deg
XFOIL ncrit=9 |  |  |  | L/D Max: | 85.3292 | at alpha= | 8.5 | deg
Re: | 3000000 |  |  | Cd Min: | 0.06889 | at alpha= | 19 | deg
Mach: | 0 |  |  | Cl=0 at alpha= | -0.70985 | deg
|  |  |  | @ Cl=0.1, Cd= | 0.0034666
|  |  |  | @ Cl=0.4, Cd= | 0.0069458
|  |  |  | @ Cl=0.6, Cd= | 0.0080631
alpha (deg) | Cl | Cd | Cm | Cl/Cd
-18 | -1.2226 | 0.06206 | -0.0483 | -19.7003
-17.5 | -1.2883 | 0.0468 | -0.0555 | -27.5278
-17 | -1.3095 | 0.03987 | -0.0558 | -32.8442
-16.5 | -1.3228 | 0.03458 | -0.054 | -38.2533
-16 | -1.3207 | 0.03108 | -0.0514 | -42.4936
-15.5 | -1.3061 | 0.02879 | -0.0489 | -45.3664
-15 | -1.3004 | 0.02595 | -0.0449 | -50.1118
-14.5 | -1.2754 | 0.02463 | -0.0421 | -51.7824
-14 | -1.2579 | 0.02278 | -0.0381 | -55.2195
-13.5 | -1.2317 | 0.02127 | -0.035 | -57.9079
-13 | -1.2051 | 0.0205 | -0.0308 | -58.7854
-12.5 | -1.1738 | 0.0191 | -0.0278 | -61.4555
-12 | -1.132 | 0.01847 | -0.0263 | -61.2886
-11 | -1.0624 | 0.01475 | -0.0213 | -72.0271
-10.5 | -1.0169 | 0.01394 | -0.0203 | -72.9484
-9.5 | -0.9197 | 0.01278 | -0.0191 | -71.964
-9 | -0.87 | 0.01226 | -0.0186 | -70.9625
-8.5 | -0.8196 | 0.01171 | -0.0182 | -69.9915
-8 | -0.7748 | 0.01045 | -0.0168 | -74.1435
-7.5 | -0.723 | 0.00999 | -0.0166 | -72.3724
-7 | -0.6709 | 0.00957 | -0.0164 | -70.1045
-6.5 | -0.6176 | 0.0092 | -0.0164 | -67.1304
-6 | -0.5662 | 0.00861 | -0.0161 | -65.7607
-5.5 | -0.5132 | 0.00818 | -0.016 | -62.7384
-5 | -0.459 | 0.00786 | -0.0161 | -58.3969
-4.5 | -0.404 | 0.00764 | -0.0164 | -52.8796
-4 | -0.3504 | 0.00721 | -0.0163 | -48.5992
-3.5 | -0.2949 | 0.00697 | -0.0166 | -42.3099
-3 | -0.2396 | 0.00671 | -0.0169 | -35.7079
-2 | -0.1297 | 0.00609 | -0.0174 | -21.2972
-1.5 | -0.0798 | 0.00509 | -0.017 | -15.6778
-1 | -0.0318 | 0.00386 | -0.0164 | -8.2383
-0.5 | 0.023 | 0.0035 | -0.0166 | 6.5714
0 | 0.0805 | 0.00347 | -0.0172 | 23.1988
0.5 | 0.1384 | 0.00346 | -0.0179 | 40
1 | 0.1961 | 0.00348 | -0.0185 | 56.3506
1.5 | 0.2524 | 0.0036 | -0.0189 | 70.1111
2.5 | 0.3454 | 0.00593 | -0.017 | 58.2462
3 | 0.393 | 0.0069 | -0.0161 | 56.9565
3.5 | 0.4465 | 0.00725 | -0.016 | 61.5862
4 | 0.5007 | 0.00749 | -0.0161 | 66.8491
4.5 | 0.554 | 0.00784 | -0.016 | 70.6633
5 | 0.6076 | 0.0081 | -0.0161 | 75.0123
5.5 | 0.6593 | 0.00854 | -0.0157 | 77.2014
6 | 0.7113 | 0.0089 | -0.0155 | 79.9213
6.5 | 0.7633 | 0.00924 | -0.0152 | 82.6082
7 | 0.8127 | 0.00976 | -0.0145 | 83.2684
7.5 | 0.8609 | 0.01036 | -0.0136 | 83.0985
8 | 0.9107 | 0.01078 | -0.0131 | 84.4805
8.5 | 0.9591 | 0.01124 | -0.0123 | 85.3292
9 | 1.0038 | 0.01196 | -0.0109 | 83.9298
9.5 | 1.0443 | 0.01294 | -0.0087 | 80.7032
10 | 1.0876 | 0.01352 | -0.0071 | 80.4438
10.5 | 1.1275 | 0.01411 | -0.0048 | 79.9079
11 | 1.1705 | 0.01478 | -0.0033 | 79.1949
11.5 | 1.211 | 0.01562 | -0.0016 | 77.5288
12 | 1.2442 | 0.01656 | 0.0014 | 75.1329
12.5 | 1.268 | 0.01833 | 0.0055 | 69.1762
13 | 1.2868 | 0.02053 | 0.0099 | 62.679
13.5 | 1.3193 | 0.02149 | 0.0122 | 61.3913
14 | 1.3469 | 0.02287 | 0.0149 | 58.8937
14.5 | 1.3765 | 0.02408 | 0.0171 | 57.1636
15 | 1.3909 | 0.02655 | 0.0206 | 52.3879
15.5 | 1.4058 | 0.02902 | 0.0236 | 48.4425
16 | 1.4255 | 0.03116 | 0.0257 | 45.7478
16.5 | 1.4229 | 0.03534 | 0.0288 | 40.2632
17 | 1.4415 | 0.03782 | 0.03 | 38.1148
17.5 | 1.4351 | 0.0429 | 0.0316 | 33.4522
18 | 1.4323 | 0.04813 | 0.0319 | 29.759
18.5 | 1.3956 | 0.05831 | 0.03 | 23.9341
19 | 1.3705 | 0.06889 | 0.0254 | 19.894

## 59. Re 3M Mach 0.10 (1)
BIGFOIL.COM POLAR EXPORT
NACA66-111 a=0.6
NACA66-111 a=0.6 |  |  |  | Cl Max: | 0.924 | at alpha= | 9 | deg
JavaFoil+Calcfoil stall+Eppler ext transition |  |  |  | L/D Max: | 90.446 | at alpha= | 2 | deg
Re: | 3000000 |  |  | Cd Min: | 0.00349 | at alpha= | 1 | deg
Mach: | 0.1 |  |  | Cl=0 at alpha= | -0.69491 | deg
|  |  |  | @ Cl=0.1, Cd= | 0.003789
|  |  |  | @ Cl=0.4, Cd= | 0.00651
|  |  |  | @ Cl=0.6, Cd= | 0.0073011
alpha (deg) | Cl | Cd | Cm | Cl/Cd
-13 | -0.594 | 0.09296 | 0.002 | -6.388
-12.5 | -0.611 | 0.08752 | 0.002 | -6.982
-12 | -0.626 | 0.08088 | 0.002 | -7.737
-11.5 | -0.637 | 0.07652 | 0.001 | -8.326
-11 | -0.645 | 0.07107 | 0.001 | -9.077
-10.5 | -0.65 | 0.06675 | 0.001 | -9.73
-10 | -0.65 | 0.0622 | 0 | -10.443
-9.5 | -0.645 | 0.05758 | 0 | -11.197
-9 | -0.636 | 0.05339 | -0.001 | -11.917
-8.5 | -0.624 | 0.049 | -0.001 | -12.737
-8 | -0.742 | 0.01021 | -0.003 | -72.69
-7.5 | -0.714 | 0.00899 | -0.003 | -79.365
-7 | -0.679 | 0.00861 | -0.004 | -78.861
-6.5 | -0.639 | 0.0088 | -0.005 | -72.68
-6 | -0.595 | 0.00848 | -0.006 | -70.205
-5.5 | -0.547 | 0.00811 | -0.007 | -67.454
-5 | -0.495 | 0.00786 | -0.008 | -62.956
-4.5 | -0.441 | 0.00758 | -0.008 | -58.222
-4 | -0.386 | 0.00729 | -0.009 | -52.978
-3.5 | -0.33 | 0.00701 | -0.01 | -47.015
-3 | -0.272 | 0.00686 | -0.011 | -39.667
-2.5 | -0.214 | 0.00662 | -0.012 | -32.283
-2 | -0.155 | 0.00648 | -0.012 | -23.916
-1.5 | -0.096 | 0.00385 | -0.013 | -24.888
-1 | -0.036 | 0.00383 | -0.014 | -9.488
-0.5 | 0.023 | 0.00385 | -0.015 | 6.057
0 | 0.083 | 0.00384 | -0.016 | 21.633
0.5 | 0.143 | 0.00366 | -0.017 | 38.994
1 | 0.202 | 0.00349 | -0.017 | 57.798
1.5 | 0.261 | 0.0035 | -0.018 | 74.614
2 | 0.32 | 0.00354 | -0.019 | 90.446
2.5 | 0.379 | 0.00644 | -0.02 | 58.812
3 | 0.436 | 0.00663 | -0.021 | 65.777
3.5 | 0.493 | 0.00682 | -0.022 | 72.34
4 | 0.549 | 0.00706 | -0.022 | 77.836
4.5 | 0.604 | 0.00732 | -0.023 | 82.537
5 | 0.657 | 0.00868 | -0.024 | 75.705
5.5 | 0.706 | 0.00907 | -0.025 | 77.83
6 | 0.752 | 0.00943 | -0.026 | 79.701
6.5 | 0.793 | 0.00982 | -0.027 | 80.758
7 | 0.831 | 0.01028 | -0.027 | 80.816
7.5 | 0.863 | 0.01068 | -0.028 | 80.76
8 | 0.889 | 0.0113 | -0.029 | 78.671
8.5 | 0.91 | 0.0118 | -0.03 | 77.108
9 | 0.924 | 0.0124 | -0.03 | 74.52
9.5 | 0.769 | 0.05434 | -0.018 | 14.159
10 | 0.767 | 0.06003 | -0.017 | 12.782
10.5 | 0.764 | 0.06493 | -0.016 | 11.762
11 | 0.757 | 0.06965 | -0.016 | 10.866
11.5 | 0.746 | 0.07517 | -0.016 | 9.922
12 | 0.731 | 0.07962 | -0.016 | 9.186
12.5 | 0.714 | 0.08617 | -0.016 | 8.284
13 | 0.694 | 0.0903 | -0.017 | 7.685
13.5 | 0.668 | 0.0974 | -0.017 | 6.859
14 | 0.637 | 0.10272 | -0.017 | 6.203

## 60. Re 3M Mach 0.10 (2)
BIGFOIL.COM POLAR EXPORT
NACA66-111 a=0.6
NACA66-111 a=0.6 |  |  |  | Cl Max: | 1.3957 | at alpha= | 16 | deg
XFOIL ncrit=9 |  |  |  | L/D Max: | 84.5742 | at alpha= | 8.5 | deg
Re: | 3000000 |  |  | Cd Min: | 0.06311 | at alpha= | 18 | deg
Mach: | 0.1 |  |  | Cl=0 at alpha= | -0.71091 | deg
|  |  |  | @ Cl=0.1, Cd= | 0.0034667
|  |  |  | @ Cl=0.4, Cd= | 0.0069528
|  |  |  | @ Cl=0.6, Cd= | 0.0080793
alpha (deg) | Cl | Cd | Cm | Cl/Cd
-16.5 | -1.2248 | 0.04568 | -0.0577 | -26.8126
-16 | -1.2513 | 0.0385 | -0.0573 | -32.5013
-15.5 | -1.2503 | 0.03461 | -0.0554 | -36.1254
-15 | -1.2641 | 0.02989 | -0.0514 | -42.2917
-14.5 | -1.2425 | 0.02819 | -0.0487 | -44.0759
-14 | -1.236 | 0.0254 | -0.0441 | -48.6614
-13.5 | -1.2134 | 0.02314 | -0.0413 | -52.4373
-13 | -1.1942 | 0.02227 | -0.0357 | -53.6237
-12.5 | -1.1727 | 0.02035 | -0.0311 | -57.6265
-11.5 | -1.0987 | 0.01773 | -0.0264 | -61.9684
-11 | -1.0664 | 0.01538 | -0.0233 | -69.3368
-10.5 | -1.0216 | 0.01439 | -0.022 | -70.9937
-10 | -0.9738 | 0.01372 | -0.021 | -70.9767
-9.5 | -0.9244 | 0.01309 | -0.0203 | -70.6188
-9 | -0.8746 | 0.01248 | -0.0197 | -70.0801
-8.5 | -0.8241 | 0.01189 | -0.0191 | -69.3103
-8 | -0.7788 | 0.01063 | -0.0177 | -73.2643
-7.5 | -0.7269 | 0.01011 | -0.0173 | -71.8991
-7 | -0.6745 | 0.00966 | -0.017 | -69.824
-6.5 | -0.621 | 0.00926 | -0.0169 | -67.0626
-6 | -0.5686 | 0.00874 | -0.0166 | -65.0572
-5.5 | -0.5159 | 0.00822 | -0.0163 | -62.7616
-5 | -0.4614 | 0.00789 | -0.0164 | -58.4791
-4.5 | -0.4061 | 0.00767 | -0.0166 | -52.9465
-4 | -0.3521 | 0.00723 | -0.0165 | -48.6999
-3.5 | -0.2964 | 0.00698 | -0.0168 | -42.4642
-3 | -0.2407 | 0.00673 | -0.0171 | -35.7652
-2 | -0.1301 | 0.00611 | -0.0175 | -21.293
-1.5 | -0.0799 | 0.00513 | -0.0172 | -15.575
-1 | -0.0318 | 0.00389 | -0.0165 | -8.1748
-0.5 | 0.0232 | 0.00351 | -0.0167 | 6.6097
0 | 0.0809 | 0.00347 | -0.0173 | 23.3141
0.5 | 0.1392 | 0.00346 | -0.018 | 40.2312
1 | 0.1972 | 0.00349 | -0.0186 | 56.5043
1.5 | 0.2539 | 0.0036 | -0.019 | 70.5278
2 | 0.3008 | 0.00483 | -0.018 | 62.2774
2.5 | 0.3468 | 0.00598 | -0.0169 | 57.9933
3 | 0.3948 | 0.00692 | -0.016 | 57.052
3.5 | 0.4487 | 0.00726 | -0.016 | 61.8044
4 | 0.5031 | 0.00752 | -0.0161 | 66.9016
4.5 | 0.5567 | 0.00787 | -0.0159 | 70.737
5 | 0.6105 | 0.00813 | -0.0159 | 75.0923
5.5 | 0.662 | 0.00864 | -0.0154 | 76.6204
6 | 0.7148 | 0.00894 | -0.0152 | 79.9553
6.5 | 0.767 | 0.0093 | -0.0149 | 82.4731
7 | 0.8155 | 0.00994 | -0.0139 | 82.0423
7.5 | 0.8651 | 0.01044 | -0.0131 | 82.864
8.5 | 0.9633 | 0.01139 | -0.0114 | 84.5742
9 | 1.0056 | 0.01235 | -0.0094 | 81.4251
9.5 | 1.0485 | 0.01315 | -0.0075 | 79.7338
10 | 1.0914 | 0.01378 | -0.0056 | 79.2017
10.5 | 1.13 | 0.01445 | -0.0028 | 78.2007
11 | 1.176 | 0.01522 | -0.0019 | 77.2668
11.5 | 1.2112 | 0.01613 | 0.0011 | 75.0899
12 | 1.2415 | 0.01744 | 0.0046 | 71.1869
12.5 | 1.2593 | 0.01988 | 0.0095 | 63.3451
13 | 1.2841 | 0.02161 | 0.0131 | 59.4216
13.5 | 1.3144 | 0.02283 | 0.0158 | 57.5734
14 | 1.3386 | 0.02456 | 0.0188 | 54.5033
14.5 | 1.3662 | 0.02602 | 0.0213 | 52.5058
15 | 1.3735 | 0.02919 | 0.0252 | 47.0538
15.5 | 1.381 | 0.03243 | 0.0283 | 42.584
16 | 1.3957 | 0.03519 | 0.0304 | 39.6618
16.5 | 1.3777 | 0.04119 | 0.0331 | 33.4474
17 | 1.389 | 0.04478 | 0.0339 | 31.0183
17.5 | 1.3616 | 0.05314 | 0.0334 | 25.6229
18 | 1.3343 | 0.06311 | 0.0301 | 21.1424

## 61. Re 3M Mach 0.25 (1)
BIGFOIL.COM POLAR EXPORT
NACA66-111 a=0.6
NACA66-111 a=0.6 |  |  |  | Cl Max: | 0.88 | at alpha= | 8.5 | deg
JavaFoil+Calcfoil stall+Eppler ext transition |  |  |  | L/D Max: | 92.975 | at alpha= | 2 | deg
Re: | 3000000 |  |  | Cd Min: | 0.0035 | at alpha= | -0.5 | deg
Mach: | 0.25 |  |  | Cl=0 at alpha= | -0.69672 | deg
|  |  |  | @ Cl=0.1, Cd= | 0.00351
|  |  |  | @ Cl=0.4, Cd= | 0.10193
|  |  |  | @ Cl=0.6, Cd= | 0.10193
alpha (deg) | Cl | Cd | Cm | Cl/Cd
-12.5 | -0.39 | 0.08842 | 0.002 | -4.408
-12 | -0.439 | 0.08335 | 0.002 | -5.265
-11.5 | -0.482 | 0.07927 | 0.001 | -6.085
-11 | -0.52 | 0.07527 | 0.001 | -6.905
-10.5 | -0.55 | 0.07062 | 0.001 | -7.793
-10 | -0.574 | 0.06553 | 0 | -8.754
-9.5 | -0.589 | 0.06043 | 0 | -9.749
-9 | -0.597 | 0.05644 | -0.001 | -10.578
-8.5 | -0.596 | 0.05277 | -0.001 | -11.304
-8 | -0.59 | 0.04782 | -0.001 | -12.33
-7.5 | -0.707 | 0.01015 | -0.004 | -69.687
-7 | -0.68 | 0.00887 | -0.004 | -76.68
-6.5 | -0.646 | 0.00848 | -0.005 | -76.122
-6 | -0.605 | 0.00868 | -0.006 | -69.654
-5.5 | -0.558 | 0.00837 | -0.007 | -66.67
-5 | -0.506 | 0.00803 | -0.008 | -63.011
-4.5 | -0.452 | 0.00773 | -0.009 | -58.409
-4 | -0.396 | 0.00744 | -0.009 | -53.167
-3.5 | -0.338 | 0.00715 | -0.01 | -47.274
-3 | -0.279 | 0.00691 | -0.011 | -40.383
-2.5 | -0.219 | 0.0067 | -0.012 | -32.749
-2 | -0.159 | 0.00652 | -0.013 | -24.402
-1.5 | -0.098 | 0.00633 | -0.014 | -15.53
-1 | -0.037 | 0.00387 | -0.015 | -9.632
-0.5 | 0.024 | 0.0035 | -0.015 | 6.831
0 | 0.085 | 0.00351 | -0.016 | 24.285
0.5 | 0.147 | 0.00351 | -0.017 | 41.79
1 | 0.207 | 0.00351 | -0.018 | 59.157
1.5 | 0.268 | 0.00355 | -0.019 | 75.614
2 | 0.329 | 0.00354 | -0.02 | 92.975
2.5 | 0.389 | 0.00648 | -0.021 | 59.964
3 | 0.448 | 0.00674 | -0.021 | 66.47
3.5 | 0.506 | 0.00696 | -0.022 | 72.662
4 | 0.563 | 0.00716 | -0.023 | 78.693
4.5 | 0.618 | 0.0085 | -0.024 | 72.739
5 | 0.672 | 0.00892 | -0.025 | 75.273
5.5 | 0.72 | 0.00933 | -0.026 | 77.196
6 | 0.764 | 0.00973 | -0.026 | 78.495
6.5 | 0.802 | 0.01019 | -0.027 | 78.715
7 | 0.834 | 0.01067 | -0.028 | 78.184
7.5 | 0.859 | 0.01117 | -0.029 | 76.891
8 | 0.875 | 0.01188 | -0.03 | 73.638
8.5 | 0.88 | 0.01241 | -0.03 | 70.947
9 | 0.719 | 0.055 | -0.016 | 13.082
9.5 | 0.708 | 0.06067 | -0.015 | 11.679
10 | 0.691 | 0.06424 | -0.015 | 10.755
10.5 | 0.665 | 0.07009 | -0.015 | 9.484
11 | 0.631 | 0.07419 | -0.015 | 8.509
11.5 | 0.591 | 0.07938 | -0.016 | 7.443
12 | 0.544 | 0.08409 | -0.016 | 6.469
12.5 | 0.491 | 0.08956 | -0.017 | 5.488
13 | 0.434 | 0.09427 | -0.017 | 4.603
13.5 | 0.366 | 0.10193 | -0.017 | 3.587

## 62. Re 3M Mach 0.25 (2)
BIGFOIL.COM POLAR EXPORT
NACA66-111 a=0.6
NACA66-111 a=0.6 |  |  |  | Cl Max: | 1.1637 | at alpha= | 11 | deg
XFOIL ncrit=9 |  |  |  | L/D Max: | 80.8848 | at alpha= | 6.5 | deg
Re: | 3000000 |  |  | Cd Min: | 0.18192 | at alpha= | 16 | deg
Mach: | 0.25 |  |  | Cl=0 at alpha= | -0.71275 | deg
|  |  |  | @ Cl=0.1, Cd= | 0.0035145
|  |  |  | @ Cl=0.4, Cd= | 0.0069766
|  |  |  | @ Cl=0.6, Cd= | 0.0081713
alpha (deg) | Cl | Cd | Cm | Cl/Cd
-15 | -0.5945 | 0.16451 | 0.0028 | -3.6138
-14.5 | -0.5846 | 0.15535 | -0.0017 | -3.7631
-14 | -0.5786 | 0.14562 | -0.0063 | -3.9734
-13.5 | -0.5777 | 0.13464 | -0.0114 | -4.2907
-13 | -0.5849 | 0.12177 | -0.0171 | -4.8033
-12.5 | -0.6271 | 0.10199 | -0.0269 | -6.1486
-11 | -0.7682 | 0.0513 | -0.0584 | -14.9747
-10 | -0.9608 | 0.00723 | -0.0299 | -132.8907
-9.5 | -0.9216 | 0.00566 | -0.0273 | -162.8269
-9 | -0.8789 | 0.00437 | -0.025 | -201.1213
-8.5 | -0.8328 | 0.00342 | -0.0231 | -243.5088
-8 | -0.7827 | 0.00289 | -0.0218 | -270.8304
-7.5 | -0.7374 | 0.00212 | -0.0199 | -347.8302
-7 | -0.6856 | 0.00182 | -0.0189 | -376.7033
-6 | -0.5784 | 0.00147 | -0.0177 | -393.4694
-5.5 | -0.5265 | 0.00125 | -0.0169 | -421.2
-4.5 | -0.4155 | 0.00109 | -0.0166 | -381.1927
-4 | -0.3603 | 0.00099 | -0.0165 | -363.9394
-3.5 | -0.304 | 0.00094 | -0.0166 | -323.4043
-3 | -0.247 | 0.0009 | -0.0168 | -274.4444
-2.5 | -0.1902 | 0.00085 | -0.0171 | -223.7647
-2 | -0.1333 | 0.0008 | -0.0174 | -166.625
-1.5 | -0.0818 | 0.00066 | -0.0171 | -123.9394
-1 | -0.032 | 0.0005 | -0.0168 | -64
-0.5 | 0.0237 | 0.00043 | -0.017 | 55.1163
0 | 0.0836 | 0.00352 | -0.0178 | 23.75
0.5 | 0.1438 | 0.0035 | -0.0186 | 41.0857
1 | 0.2035 | 0.00351 | -0.0192 | 57.9772
1.5 | 0.2618 | 0.00364 | -0.0196 | 71.9231
2.5 | 0.3545 | 0.0062 | -0.0169 | 57.1774
3 | 0.4043 | 0.00705 | -0.0159 | 57.3475
3.5 | 0.4605 | 0.00736 | -0.0158 | 62.5679
4 | 0.516 | 0.00766 | -0.0156 | 67.3629
4.5 | 0.5714 | 0.008 | -0.0153 | 71.425
5 | 0.6265 | 0.00833 | -0.015 | 75.2101
5.5 | 0.6793 | 0.00886 | -0.0141 | 76.6704
6 | 0.7333 | 0.00924 | -0.0134 | 79.3615
6.5 | 0.7862 | 0.00972 | -0.0125 | 80.8848
7 | 0.835 | 0.01047 | -0.0108 | 79.7517
7.5 | 0.8853 | 0.01108 | -0.0093 | 79.9007
8 | 0.9347 | 0.01174 | -0.0076 | 79.6167
8.5 | 0.9803 | 0.01263 | -0.0052 | 77.6168
9 | 1.0203 | 0.01396 | -0.0019 | 73.0874
9.5 | 1.062 | 0.01505 | 0.0012 | 70.5648
10 | 1.0948 | 0.01629 | 0.0059 | 67.2069
10.5 | 1.1286 | 0.01781 | 0.0102 | 63.3689
11 | 1.1637 | 0.02008 | 0.0133 | 57.9532
11.5 | 1.1597 | 0.02542 | 0.0206 | 45.6216
12 | 1.147 | 0.03092 | 0.0276 | 37.0957
12.5 | 1.0981 | 0.03995 | 0.0346 | 27.4869
13 | 0.9841 | 0.05697 | 0.037 | 17.274
13.5 | 0.9196 | 0.07234 | 0.03 | 12.7122
14 | 0.8684 | 0.09706 | 0.0126 | 8.947
15 | 0.7229 | 0.15657 | -0.0192 | 4.6171
15.5 | 0.7178 | 0.17091 | -0.0258 | 4.1999
16 | 0.7237 | 0.18192 | -0.0311 | 3.9781

## 63. Re 3M Mach 0.50 (1)
BIGFOIL.COM POLAR EXPORT
NACA66-111 a=0.6
NACA66-111 a=0.6 |  |  |  | Cl Max: | 1.096 | at alpha= | 20 | deg
JavaFoil+Calcfoil stall+Eppler ext transition |  |  |  | L/D Max: | 83.452 | at alpha= | 1.5 | deg
Re: | 3000000 |  |  | Cd Min: | 0.00353 | at alpha= | -0.5 | deg
Mach: | 0.5 |  |  | Cl=0 at alpha= | -0.69565 | deg
|  |  |  | @ Cl=0.1, Cd= | 0.0035307
|  |  |  | @ Cl=0.4, Cd= | 0.0077372
|  |  |  | @ Cl=0.6, Cd= | 0.0089033
alpha (deg) | Cl | Cd | Cm | Cl/Cd
-20 | -1.036 | 0.16465 | 0.01 | -6.29
-19.5 | -1.01 | 0.16312 | 0.009 | -6.19
-19 | -0.984 | 0.15675 | 0.009 | -6.28
-18.5 | -0.956 | 0.15241 | 0.008 | -6.272
-18 | -0.929 | 0.14532 | 0.008 | -6.396
-17.5 | -0.903 | 0.14073 | 0.007 | -6.418
-17 | -0.877 | 0.13733 | 0.007 | -6.387
-16.5 | -0.851 | 0.13155 | 0.006 | -6.468
-16 | -0.823 | 0.13111 | 0.006 | -6.276
-15.5 | -0.796 | 0.12376 | 0.005 | -6.436
-15 | -0.77 | 0.11688 | 0.005 | -6.591
-14.5 | -0.744 | 0.11256 | 0.004 | -6.609
-14 | -0.717 | 0.11038 | 0.004 | -6.496
-13.5 | -0.689 | 0.10698 | 0.003 | -6.444
-13 | -0.663 | 0.10344 | 0.003 | -6.408
-12.5 | -0.636 | 0.09991 | 0.002 | -6.37
-12 | -0.61 | 0.09651 | 0.002 | -6.319
-11.5 | -0.583 | 0.09326 | 0.002 | -6.254
-11 | -0.556 | 0.08618 | 0.001 | -6.448
-10.5 | -0.529 | 0.07529 | 0.001 | -7.027
-10 | -0.503 | 0.06612 | 0 | -7.601
-9.5 | -0.476 | 0.06156 | 0 | -7.734
-9 | -0.449 | 0.05642 | -0.001 | -7.962
-8.5 | -0.423 | 0.05243 | -0.001 | -8.061
-8 | -0.394 | 0.06007 | -0.001 | -6.567
-7.5 | -0.368 | 0.05294 | -0.002 | -6.944
-7 | -0.341 | 0.04667 | -0.002 | -7.305
-6.5 | -0.314 | 0.04303 | -0.003 | -7.305
-6 | -0.455 | 0.04225 | -0.003 | -10.772
-5.5 | -0.463 | 0.03805 | -0.004 | -12.167
-5 | -0.538 | 0.00919 | -0.009 | -58.582
-4.5 | -0.49 | 0.00786 | -0.01 | -62.344
-4 | -0.434 | 0.00748 | -0.011 | -58.09
-3.5 | -0.374 | 0.00718 | -0.011 | -52.064
-3 | -0.31 | 0.00733 | -0.012 | -42.324
-2.5 | -0.244 | 0.00686 | -0.013 | -35.659
-2 | -0.178 | 0.00663 | -0.014 | -26.791
-1.5 | -0.11 | 0.00637 | -0.015 | -17.245
-1 | -0.042 | 0.00354 | -0.016 | -11.759
-0.5 | 0.027 | 0.00353 | -0.017 | 7.583
0 | 0.095 | 0.00353 | -0.018 | 27.002
0.5 | 0.164 | 0.00354 | -0.019 | 46.198
1 | 0.232 | 0.00357 | -0.02 | 64.998
1.5 | 0.3 | 0.00359 | -0.021 | 83.452
2 | 0.366 | 0.00759 | -0.022 | 48.29
2.5 | 0.433 | 0.00788 | -0.023 | 54.857
3 | 0.497 | 0.00822 | -0.024 | 60.483
3.5 | 0.56 | 0.00861 | -0.025 | 64.996
4 | 0.62 | 0.00905 | -0.026 | 68.496
4.5 | 0.675 | 0.00955 | -0.027 | 70.674
5 | 0.724 | 0.01013 | -0.028 | 71.438
5.5 | 0.754 | 0.01071 | -0.028 | 70.336
6 | 0.61 | 0.04018 | -0.014 | 15.182
6.5 | 0.387 | 0.04565 | -0.013 | 8.476
7 | 0.416 | 0.04446 | -0.016 | 9.347
7.5 | 0.441 | 0.04942 | -0.015 | 8.916
8 | 0.467 | 0.05512 | -0.015 | 8.472
8.5 | 0.493 | 0.06378 | -0.015 | 7.737
9 | 0.522 | 0.05496 | -0.017 | 9.49
9.5 | 0.548 | 0.05949 | -0.018 | 9.207
10 | 0.574 | 0.06486 | -0.018 | 8.85
10.5 | 0.6 | 0.07218 | -0.018 | 8.308
11 | 0.626 | 0.08247 | -0.018 | 7.588
11.5 | 0.653 | 0.0945 | -0.019 | 6.91
12 | 0.679 | 0.09568 | -0.02 | 7.097
12.5 | 0.705 | 0.09909 | -0.02 | 7.116
13 | 0.731 | 0.10171 | -0.021 | 7.188
13.5 | 0.757 | 0.1062 | -0.021 | 7.129
14 | 0.785 | 0.1095 | -0.023 | 7.169
14.5 | 0.811 | 0.11709 | -0.023 | 6.923
15 | 0.836 | 0.1212 | -0.024 | 6.899
15.5 | 0.862 | 0.1259 | -0.024 | 6.847
16 | 0.889 | 0.13021 | -0.026 | 6.83
16.5 | 0.915 | 0.13561 | -0.026 | 6.749
17 | 0.941 | 0.13846 | -0.027 | 6.794
17.5 | 0.967 | 0.14438 | -0.027 | 6.695
18 | 0.993 | 0.14764 | -0.028 | 6.724
18.5 | 1.022 | 0.15536 | -0.03 | 6.576
19 | 1.045 | 0.1555 | -0.03 | 6.722
19.5 | 1.071 | 0.16076 | -0.031 | 6.66
20 | 1.096 | 0.17053 | -0.031 | 6.429

## 64. Re 3M Mach 0.50 (2)
BIGFOIL.COM POLAR EXPORT
NACA66-111 a=0.6
NACA66-111 a=0.6 |  |  |  | Cl Max: | 0.9118 | at alpha= | 20 | deg
XFOIL ncrit=9 |  |  |  | L/D Max: | 77.1948 | at alpha= | 1.5 | deg
Re: | 3000000 |  |  | Cd Min: | 0.27354 | at alpha= | 20 | deg
Mach: | 0.5 |  |  | Cl=0 at alpha= | -0.7385 | deg
|  |  |  | @ Cl=0.1, Cd= | 0.0036393
|  |  |  | @ Cl=0.4, Cd= | 0.0072139
|  |  |  | @ Cl=0.6, Cd= | 0.008615
alpha (deg) | Cl | Cd | Cm | Cl/Cd
-20 | -0.8081 | 0.26644 | 0.0581 | -3.033
-19.5 | -0.7864 | 0.25782 | 0.0528 | -3.0502
-19 | -0.765 | 0.24909 | 0.0475 | -3.0712
-18.5 | -0.7442 | 0.24004 | 0.0423 | -3.1003
-18 | -0.7233 | 0.23122 | 0.0371 | -3.1282
-17.5 | -0.7034 | 0.22288 | 0.0321 | -3.156
-17 | -0.6823 | 0.21498 | 0.0271 | -3.1738
-16.5 | -0.661 | 0.20706 | 0.0222 | -3.1923
-16 | -0.6406 | 0.19793 | 0.0172 | -3.2365
-15.5 | -0.6216 | 0.18906 | 0.0123 | -3.2878
-15 | -0.6046 | 0.18035 | 0.0075 | -3.3524
-14.5 | -0.5873 | 0.17122 | 0.0026 | -3.4301
-13.5 | -0.5555 | 0.15285 | -0.0075 | -3.6343
-13 | -0.5404 | 0.14269 | -0.0135 | -3.7872
-12.5 | -0.5306 | 0.13378 | -0.0178 | -3.9662
-12 | -0.5232 | 0.12409 | -0.0227 | -4.2163
-11.5 | -0.5142 | 0.11521 | -0.0274 | -4.4632
-11 | -0.5072 | 0.10623 | -0.0323 | -4.7745
-10.5 | -0.5036 | 0.09681 | -0.0374 | -5.2019
-10 | -0.5077 | 0.08629 | -0.0434 | -5.8836
-9.5 | -0.5139 | 0.07573 | -0.0498 | -6.786
-9 | -0.5308 | 0.06218 | -0.0609 | -8.5365
-8.5 | -0.5601 | 0.05162 | -0.067 | -10.8504
-8 | -0.5961 | 0.04398 | -0.0655 | -13.5539
-7.5 | -0.6316 | 0.03788 | -0.0577 | -16.6737
-7 | -0.6474 | 0.03049 | -0.0505 | -21.2332
-6.5 | -0.6464 | 0.02293 | -0.0431 | -28.1901
-6 | -0.6164 | 0.01741 | -0.0376 | -35.4049
-5.5 | -0.5722 | 0.012 | -0.0332 | -47.6833
-5 | -0.5188 | 0.00984 | -0.0296 | -52.7236
-4.5 | -0.4595 | 0.00887 | -0.027 | -51.8038
-4 | -0.3983 | 0.00819 | -0.0252 | -48.6325
-3.5 | -0.3362 | 0.00755 | -0.0238 | -44.5298
-3 | -0.2714 | 0.00718 | -0.0232 | -37.7994
-2.5 | -0.2067 | 0.00685 | -0.0228 | -30.1752
-2 | -0.1416 | 0.00662 | -0.0227 | -21.3897
-1.5 | -0.0806 | 0.00602 | -0.0222 | -13.3887
-1 | -0.0307 | 0.00449 | -0.0204 | -6.8374
-0.5 | 0.028 | 0.00367 | -0.0197 | 7.6294
0 | 0.0956 | 0.00364 | -0.0203 | 26.2637
0.5 | 0.1637 | 0.00363 | -0.0211 | 45.0964
1 | 0.2313 | 0.00365 | -0.0217 | 63.3699
1.5 | 0.2972 | 0.00385 | -0.022 | 77.1948
2 | 0.3386 | 0.00567 | -0.0185 | 59.7178
2.5 | 0.3824 | 0.00709 | -0.0151 | 53.9351
3 | 0.4435 | 0.00752 | -0.0142 | 58.9761
3.5 | 0.5055 | 0.00786 | -0.0132 | 64.313
4 | 0.5657 | 0.00832 | -0.0116 | 67.9928
4.5 | 0.625 | 0.00883 | -0.0096 | 70.7814
5 | 0.6793 | 0.00959 | -0.0065 | 70.8342
5.5 | 0.7311 | 0.01047 | -0.0025 | 69.8281
6 | 0.7751 | 0.01167 | 0.003 | 66.4182
6.5 | 0.8167 | 0.01441 | 0.0086 | 56.6759
7.5 | 0.8696 | 0.02697 | 0.0205 | 32.2432
8 | 0.8453 | 0.03252 | 0.0317 | 25.9932
8.5 | 0.8143 | 0.03863 | 0.0403 | 21.0795
9 | 0.7716 | 0.04577 | 0.0461 | 16.8582
9.5 | 0.7406 | 0.05572 | 0.0428 | 13.2915
10 | 0.7071 | 0.06776 | 0.0359 | 10.4354
10.5 | 0.6851 | 0.08457 | 0.0228 | 8.101
11 | 0.6704 | 0.0981 | 0.0145 | 6.8338
11.5 | 0.6626 | 0.1104 | 0.0076 | 6.0018
12 | 0.6608 | 0.1219 | 0.0013 | 5.4208
12.5 | 0.6665 | 0.13206 | -0.0042 | 5.0469
13 | 0.6721 | 0.1428 | -0.0099 | 4.7066
13.5 | 0.6831 | 0.15245 | -0.0152 | 4.4808
14 | 0.6922 | 0.1629 | -0.0209 | 4.2492
14.5 | 0.7052 | 0.17328 | -0.0262 | 4.0697
15 | 0.7201 | 0.18318 | -0.0315 | 3.9311
15.5 | 0.7364 | 0.19281 | -0.0367 | 3.8193
16 | 0.7535 | 0.20249 | -0.042 | 3.7212
16.5 | 0.7721 | 0.21156 | -0.0471 | 3.6496
17 | 0.7901 | 0.22146 | -0.0524 | 3.5677
17.5 | 0.8091 | 0.22983 | -0.0574 | 3.5204
18 | 0.829 | 0.23912 | -0.0627 | 3.4669
18.5 | 0.8502 | 0.24872 | -0.068 | 3.4183
19 | 0.871 | 0.25742 | -0.0733 | 3.3836
19.5 | 0.8922 | 0.2652 | -0.0785 | 3.3643
20 | 0.9118 | 0.27354 | -0.0838 | 3.3333

## 65. Re 4M Mach 0.00 (1)
BIGFOIL.COM POLAR EXPORT
NACA66-111 a=0.6
NACA66-111 a=0.6 |  |  |  | Cl Max: | 0.944 | at alpha= | 10 | deg
JavaFoil+Calcfoil stall+Eppler ext transition |  |  |  | L/D Max: | 94.659 | at alpha= | 2 | deg
Re: | 4000000 |  |  | Cd Min: | 0.00337 | at alpha= | 2 | deg
Mach: | 0 |  |  | Cl=0 at alpha= | -0.69491 | deg
|  |  |  | @ Cl=0.1, Cd= | 0.0036629
|  |  |  | @ Cl=0.4, Cd= | 0.0066346
|  |  |  | @ Cl=0.6, Cd= | 0.0068861
alpha (deg) | Cl | Cd | Cm | Cl/Cd
-14 | -0.589 | 0.09982 | 0.003 | -5.903
-13.5 | -0.606 | 0.09487 | 0.003 | -6.392
-13 | -0.622 | 0.08854 | 0.002 | -7.029
-12.5 | -0.636 | 0.08341 | 0.002 | -7.621
-12 | -0.647 | 0.0785 | 0.002 | -8.243
-11.5 | -0.655 | 0.07382 | 0.001 | -8.876
-11 | -0.66 | 0.06897 | 0.001 | -9.572
-10.5 | -0.662 | 0.06475 | 0.001 | -10.219
-10 | -0.66 | 0.05987 | 0 | -11.019
-9.5 | -0.655 | 0.05466 | 0 | -11.983
-9 | -0.788 | 0.01058 | -0.001 | -74.414
-8.5 | -0.77 | 0.01013 | -0.002 | -75.947
-8 | -0.745 | 0.00888 | -0.003 | -83.894
-7.5 | -0.714 | 0.00846 | -0.003 | -84.411
-7 | -0.678 | 0.00865 | -0.004 | -78.433
-6.5 | -0.638 | 0.00827 | -0.005 | -77.118
-6 | -0.594 | 0.00805 | -0.006 | -73.752
-5.5 | -0.545 | 0.00777 | -0.007 | -70.143
-5 | -0.493 | 0.00745 | -0.007 | -66.146
-4.5 | -0.439 | 0.00719 | -0.008 | -61.135
-4 | -0.384 | 0.0069 | -0.009 | -55.713
-3.5 | -0.328 | 0.00672 | -0.01 | -48.79
-3 | -0.271 | 0.0065 | -0.011 | -41.643
-2.5 | -0.213 | 0.00629 | -0.012 | -33.805
-2 | -0.154 | 0.00617 | -0.012 | -24.995
-1.5 | -0.095 | 0.00365 | -0.013 | -26.116
-1 | -0.036 | 0.00364 | -0.014 | -9.923
-0.5 | 0.023 | 0.00362 | -0.015 | 6.397
0 | 0.083 | 0.00366 | -0.016 | 22.576
0.5 | 0.142 | 0.00367 | -0.017 | 38.717
1 | 0.201 | 0.00347 | -0.017 | 57.909
1.5 | 0.26 | 0.00349 | -0.018 | 74.584
2 | 0.319 | 0.00337 | -0.019 | 94.659
2.5 | 0.377 | 0.00657 | -0.02 | 57.341
3 | 0.434 | 0.00673 | -0.021 | 64.509
3.5 | 0.491 | 0.00645 | -0.022 | 76.139
4 | 0.547 | 0.00668 | -0.022 | 81.919
4.5 | 0.601 | 0.00689 | -0.023 | 87.356
5 | 0.655 | 0.00715 | -0.024 | 91.48
5.5 | 0.704 | 0.00856 | -0.025 | 82.19
6 | 0.75 | 0.00892 | -0.026 | 84.041
6.5 | 0.792 | 0.00929 | -0.026 | 85.287
7 | 0.83 | 0.0097 | -0.027 | 85.579
7.5 | 0.863 | 0.01011 | -0.028 | 85.413
8 | 0.891 | 0.01066 | -0.029 | 83.634
8.5 | 0.914 | 0.01113 | -0.03 | 82.15
9 | 0.93 | 0.01168 | -0.03 | 79.635
9.5 | 0.94 | 0.01233 | -0.031 | 76.263
10 | 0.944 | 0.013 | -0.032 | 72.612
10.5 | 0.786 | 0.05822 | -0.02 | 13.504
11 | 0.774 | 0.06676 | -0.018 | 11.592
11.5 | 0.765 | 0.07226 | -0.017 | 10.582
12 | 0.754 | 0.07715 | -0.017 | 9.767
12.5 | 0.739 | 0.08375 | -0.017 | 8.827
13 | 0.723 | 0.08791 | -0.017 | 8.227
13.5 | 0.701 | 0.09521 | -0.017 | 7.363
14 | 0.674 | 0.10052 | -0.017 | 6.706
14.5 | 0.646 | 0.10461 | -0.018 | 6.177
15 | 0.618 | 0.112 | -0.018 | 5.515

## 66. Re 4M Mach 0.00 (2)
BIGFOIL.COM POLAR EXPORT
NACA66-111 a=0.6
NACA66-111 a=0.6 |  |  |  | Cl Max: | 1.5002 | at alpha= | 17 | deg
XFOIL ncrit=9 |  |  |  | L/D Max: | 92.2053 | at alpha= | 8.5 | deg
Re: | 4000000 |  |  | Cd Min: | 0.09094 | at alpha= | 20 | deg
Mach: | 0 |  |  | Cl=0 at alpha= | -0.73281 | deg
|  |  |  | @ Cl=0.1, Cd= | 0.0032235
|  |  |  | @ Cl=0.4, Cd= | 0.0066102
|  |  |  | @ Cl=0.6, Cd= | 0.007582
alpha (deg) | Cl | Cd | Cm | Cl/Cd
-18.5 | -1.2667 | 0.06191 | -0.0486 | -20.4603
-18 | -1.3047 | 0.04998 | -0.0548 | -26.1044
-17.5 | -1.3428 | 0.04087 | -0.0561 | -32.8554
-17 | -1.3523 | 0.03582 | -0.0549 | -37.7527
-16.5 | -1.3852 | 0.02946 | -0.0505 | -47.0197
-16 | -1.3938 | 0.02551 | -0.0457 | -54.6374
-15.5 | -1.3815 | 0.02324 | -0.0418 | -59.4449
-15 | -1.3643 | 0.02141 | -0.0379 | -63.7226
-14 | -1.3131 | 0.01911 | -0.0305 | -68.7127
-13.5 | -1.2837 | 0.01807 | -0.027 | -71.0404
-13 | -1.2457 | 0.01718 | -0.0249 | -72.5087
-12.5 | -1.2069 | 0.01613 | -0.023 | -74.8233
-12 | -1.1638 | 0.01535 | -0.0216 | -75.8176
-11.5 | -1.1192 | 0.0146 | -0.0205 | -76.6575
-11 | -1.0722 | 0.01399 | -0.0197 | -76.6405
-10.5 | -1.0321 | 0.01245 | -0.0177 | -82.8996
-10 | -0.9838 | 0.01182 | -0.0171 | -83.2318
-9.5 | -0.9336 | 0.01133 | -0.0167 | -82.4007
-9 | -0.8834 | 0.01081 | -0.0163 | -81.7206
-8.5 | -0.8324 | 0.0103 | -0.0159 | -80.8155
-8 | -0.7805 | 0.00991 | -0.0158 | -78.7588
-7.5 | -0.7312 | 0.00911 | -0.0151 | -80.2634
-7 | -0.6784 | 0.00872 | -0.015 | -77.7982
-6.5 | -0.6249 | 0.00838 | -0.0151 | -74.5704
-6 | -0.5709 | 0.00806 | -0.0152 | -70.8313
-5.5 | -0.5178 | 0.00762 | -0.0151 | -67.9528
-5 | -0.4633 | 0.00731 | -0.0152 | -63.3789
-4.5 | -0.4081 | 0.00707 | -0.0155 | -57.7228
-4 | -0.3531 | 0.00681 | -0.0158 | -51.8502
-3.5 | -0.2978 | 0.00655 | -0.016 | -45.4656
-3 | -0.2416 | 0.00636 | -0.0165 | -37.9874
-2.5 | -0.1858 | 0.00612 | -0.0168 | -30.3595
-2 | -0.1302 | 0.00589 | -0.0172 | -22.1053
-1.5 | -0.0778 | 0.0052 | -0.0171 | -14.9615
-1 | -0.0272 | 0.00425 | -0.0169 | -6.4
-0.5 | 0.0237 | 0.00332 | -0.0167 | 7.1386
0 | 0.0811 | 0.00323 | -0.0173 | 25.1084
0.5 | 0.1388 | 0.00321 | -0.018 | 43.2399
1 | 0.1964 | 0.00325 | -0.0186 | 60.4308
1.5 | 0.2479 | 0.00396 | -0.0183 | 62.601
2 | 0.296 | 0.00501 | -0.0176 | 59.0818
2.5 | 0.3442 | 0.00597 | -0.0169 | 57.6549
3 | 0.3956 | 0.00659 | -0.0166 | 60.0303
3.5 | 0.4502 | 0.00684 | -0.0168 | 65.8187
4 | 0.5045 | 0.00713 | -0.0169 | 70.7574
4.5 | 0.5589 | 0.00736 | -0.017 | 75.9375
5 | 0.6126 | 0.00765 | -0.0171 | 80.0784
5.5 | 0.6653 | 0.00801 | -0.0169 | 83.0587
6 | 0.7185 | 0.0083 | -0.0169 | 86.5663
6.5 | 0.7703 | 0.00868 | -0.0166 | 88.7442
7 | 0.8209 | 0.00915 | -0.0161 | 89.7158
7.5 | 0.8719 | 0.00953 | -0.0157 | 91.49
8.5 | 0.97 | 0.01052 | -0.0144 | 92.2053
9 | 1.0162 | 0.01117 | -0.0132 | 90.9758
9.5 | 1.0634 | 0.01166 | -0.0122 | 91.2007
10 | 1.1087 | 0.01223 | -0.0109 | 90.6541
10.5 | 1.1522 | 0.01281 | -0.0094 | 89.9454
11 | 1.1925 | 0.01344 | -0.0072 | 88.7277
11.5 | 1.2256 | 0.01437 | -0.0037 | 85.2888
12 | 1.2623 | 0.01563 | -0.0015 | 80.7614
12.5 | 1.2968 | 0.0164 | 0.0012 | 79.0732
13 | 1.3288 | 0.01741 | 0.0041 | 76.324
13.5 | 1.3607 | 0.01841 | 0.0069 | 73.9109
14 | 1.3898 | 0.01964 | 0.0097 | 70.7637
14.5 | 1.4202 | 0.02077 | 0.0122 | 68.3775
15 | 1.4421 | 0.02255 | 0.0155 | 63.9512
15.5 | 1.464 | 0.02434 | 0.0184 | 60.1479
16 | 1.4844 | 0.02631 | 0.0211 | 56.4196
16.5 | 1.4965 | 0.02897 | 0.0241 | 51.6569
17 | 1.5002 | 0.0325 | 0.0272 | 46.16
17.5 | 1.4783 | 0.03855 | 0.0305 | 38.3476
18 | 1.4729 | 0.0436 | 0.0318 | 33.7821
18.5 | 1.4497 | 0.05125 | 0.0318 | 28.2868
19 | 1.433 | 0.05928 | 0.0298 | 24.1734
19.5 | 1.3508 | 0.07988 | 0.0193 | 16.9104
20 | 1.338 | 0.09094 | 0.0124 | 14.713

## 67. Re 4M Mach 0.10 (1)
BIGFOIL.COM POLAR EXPORT
NACA66-111 a=0.6
NACA66-111 a=0.6 |  |  |  | Cl Max: | 0.932 | at alpha= | 9.5 | deg
JavaFoil+Calcfoil stall+Eppler ext transition |  |  |  | L/D Max: | 95.576 | at alpha= | 2 | deg
Re: | 4000000 |  |  | Cd Min: | 0.00335 | at alpha= | 2 | deg
Mach: | 0.1 |  |  | Cl=0 at alpha= | -0.69491 | deg
|  |  |  | @ Cl=0.1, Cd= | 0.0035947
|  |  |  | @ Cl=0.4, Cd= | 0.006469
|  |  |  | @ Cl=0.6, Cd= | 0.0069418
alpha (deg) | Cl | Cd | Cm | Cl/Cd
-14 | -0.554 | 0.1014 | 0.003 | -5.468
-13.5 | -0.575 | 0.09578 | 0.003 | -6.004
-13 | -0.594 | 0.09053 | 0.002 | -6.563
-12.5 | -0.611 | 0.08463 | 0.002 | -7.223
-12 | -0.626 | 0.07912 | 0.002 | -7.916
-11.5 | -0.638 | 0.07534 | 0.001 | -8.463
-11 | -0.646 | 0.07013 | 0.001 | -9.209
-10.5 | -0.65 | 0.06485 | 0.001 | -10.025
-10 | -0.65 | 0.06083 | 0 | -10.688
-9.5 | -0.647 | 0.05575 | 0 | -11.61
-9 | -0.779 | 0.01078 | -0.001 | -72.274
-8.5 | -0.766 | 0.01023 | -0.002 | -74.895
-8 | -0.743 | 0.00892 | -0.003 | -83.371
-7.5 | -0.714 | 0.00856 | -0.003 | -83.39
-7 | -0.679 | 0.00875 | -0.004 | -77.642
-6.5 | -0.64 | 0.00835 | -0.005 | -76.585
-6 | -0.595 | 0.00804 | -0.006 | -74.017
-5.5 | -0.547 | 0.00769 | -0.007 | -71.157
-5 | -0.495 | 0.00745 | -0.008 | -66.44
-4.5 | -0.441 | 0.00717 | -0.008 | -61.522
-4 | -0.386 | 0.00699 | -0.009 | -55.202
-3.5 | -0.33 | 0.00671 | -0.01 | -49.129
-3 | -0.272 | 0.00654 | -0.011 | -41.564
-2.5 | -0.214 | 0.00634 | -0.012 | -33.74
-2 | -0.155 | 0.00615 | -0.012 | -25.184
-1.5 | -0.096 | 0.00367 | -0.013 | -26.1
-1 | -0.036 | 0.00365 | -0.014 | -9.949
-0.5 | 0.023 | 0.00363 | -0.015 | 6.424
0 | 0.083 | 0.00364 | -0.016 | 22.779
0.5 | 0.143 | 0.00348 | -0.017 | 41.018
1 | 0.202 | 0.00348 | -0.017 | 58.058
1.5 | 0.261 | 0.00347 | -0.018 | 75.251
2 | 0.32 | 0.00335 | -0.019 | 95.576
2.5 | 0.379 | 0.00655 | -0.02 | 57.777
3 | 0.436 | 0.00633 | -0.021 | 69.004
3.5 | 0.493 | 0.00651 | -0.022 | 75.749
4 | 0.549 | 0.00671 | -0.022 | 81.878
4.5 | 0.604 | 0.00696 | -0.023 | 86.767
5 | 0.657 | 0.00722 | -0.024 | 91.094
5.5 | 0.706 | 0.00863 | -0.025 | 81.901
6 | 0.752 | 0.00896 | -0.026 | 83.929
6.5 | 0.794 | 0.00935 | -0.027 | 84.902
7 | 0.831 | 0.00978 | -0.027 | 85.036
7.5 | 0.864 | 0.01017 | -0.028 | 84.905
8 | 0.89 | 0.01075 | -0.029 | 82.801
8.5 | 0.911 | 0.01124 | -0.03 | 81.056
9 | 0.925 | 0.01181 | -0.03 | 78.377
9.5 | 0.932 | 0.01248 | -0.031 | 74.722
10 | 0.928 | 0.01351 | -0.032 | 68.691
10.5 | 0.768 | 0.06211 | -0.018 | 12.364
11 | 0.758 | 0.06793 | -0.017 | 11.164
11.5 | 0.747 | 0.07344 | -0.017 | 10.167
12 | 0.732 | 0.07825 | -0.017 | 9.357
12.5 | 0.714 | 0.08381 | -0.017 | 8.525
13 | 0.694 | 0.08909 | -0.017 | 7.795
13.5 | 0.668 | 0.09651 | -0.017 | 6.925
14 | 0.637 | 0.10103 | -0.017 | 6.309
14.5 | 0.606 | 0.10668 | -0.018 | 5.678

## 68. Re 4M Mach 0.10 (2)
BIGFOIL.COM POLAR EXPORT
NACA66-111 a=0.6
NACA66-111 a=0.6 |  |  |  | Cl Max: | 1.4675 | at alpha= | 16.5 | deg
XFOIL ncrit=9 |  |  |  | L/D Max: | 91.1967 | at alpha= | 7.5 | deg
Re: | 4000000 |  |  | Cd Min: | 0.23615 | at alpha= | -20 | deg
Mach: | 0.1 |  |  | Cl=0 at alpha= | -0.73333 | deg
|  |  |  | @ Cl=0.1, Cd= | 0.0032236
|  |  |  | @ Cl=0.4, Cd= | 0.0064322
|  |  |  | @ Cl=0.6, Cd= | 0.0076032
alpha (deg) | Cl | Cd | Cm | Cl/Cd
-20 | -0.7341 | 0.23615 | 0.0438 | -3.1086
-18 | -1.152 | 0.07921 | -0.038 | -14.5436
-17.5 | -1.1695 | 0.06616 | -0.0474 | -17.6768
-17 | -1.2467 | 0.04818 | -0.0575 | -25.8759
-16.5 | -1.2922 | 0.03881 | -0.0579 | -33.2955
-16 | -1.3123 | 0.03314 | -0.0552 | -39.5987
-15.5 | -1.35 | 0.02676 | -0.049 | -50.4484
-15 | -1.3447 | 0.02394 | -0.0443 | -56.1696
-14.5 | -1.327 | 0.02203 | -0.0402 | -60.236
-14 | -1.3032 | 0.02049 | -0.0363 | -63.6018
-13.5 | -1.2827 | 0.0193 | -0.031 | -66.4611
-13 | -1.2462 | 0.01833 | -0.0284 | -67.9869
-12.5 | -1.2103 | 0.01699 | -0.0259 | -71.236
-12 | -1.168 | 0.01608 | -0.0241 | -72.6368
-11.5 | -1.1245 | 0.01516 | -0.0226 | -74.1755
-11 | -1.0778 | 0.01443 | -0.0215 | -74.6916
-10.5 | -1.0356 | 0.01307 | -0.0197 | -79.2349
-10 | -0.9896 | 0.01208 | -0.0184 | -81.9205
-9.5 | -0.9391 | 0.01155 | -0.0179 | -81.3074
-8.5 | -0.8373 | 0.01045 | -0.0168 | -80.1244
-8 | -0.785 | 0.01002 | -0.0165 | -78.3433
-7.5 | -0.7353 | 0.00922 | -0.0158 | -79.7505
-7 | -0.6823 | 0.00879 | -0.0156 | -77.6223
-6.5 | -0.6284 | 0.00843 | -0.0155 | -74.5433
-6 | -0.5741 | 0.0081 | -0.0156 | -70.8765
-5.5 | -0.5205 | 0.00768 | -0.0154 | -67.7734
-5 | -0.4658 | 0.00734 | -0.0155 | -63.4605
-4.5 | -0.4103 | 0.00709 | -0.0158 | -57.8702
-4 | -0.3549 | 0.00684 | -0.016 | -51.886
-3.5 | -0.2993 | 0.00656 | -0.0162 | -45.625
-3 | -0.2428 | 0.00637 | -0.0167 | -38.1162
-2.5 | -0.1867 | 0.00613 | -0.017 | -30.4568
-2 | -0.1307 | 0.0059 | -0.0173 | -22.1525
-1 | -0.0272 | 0.00427 | -0.017 | -6.37
-0.5 | 0.0238 | 0.00332 | -0.0168 | 7.1687
0 | 0.0815 | 0.00323 | -0.0174 | 25.2322
0.5 | 0.1396 | 0.00321 | -0.0181 | 43.4891
1 | 0.1976 | 0.00325 | -0.0187 | 60.8
1.5 | 0.2493 | 0.00397 | -0.0184 | 62.796
2 | 0.2975 | 0.00503 | -0.0177 | 59.1451
2.5 | 0.3458 | 0.006 | -0.0169 | 57.6333
3.5 | 0.4524 | 0.00685 | -0.0167 | 66.0438
4 | 0.5069 | 0.00715 | -0.0168 | 70.8951
4.5 | 0.5617 | 0.00739 | -0.0169 | 76.0081
5 | 0.6156 | 0.00769 | -0.0169 | 80.052
5.5 | 0.6688 | 0.00804 | -0.0167 | 83.1841
6 | 0.7222 | 0.00834 | -0.0166 | 86.5947
6.5 | 0.7739 | 0.00877 | -0.0162 | 88.244
7 | 0.8251 | 0.00921 | -0.0157 | 89.5874
7.5 | 0.8764 | 0.00961 | -0.0152 | 91.1967
8.5 | 0.973 | 0.01081 | -0.0132 | 90.0093
9 | 1.0211 | 0.01132 | -0.0122 | 90.2032
9.5 | 1.0682 | 0.01185 | -0.011 | 90.1435
10 | 1.1135 | 0.01245 | -0.0095 | 89.4378
10.5 | 1.1567 | 0.01307 | -0.0077 | 88.5004
11 | 1.1951 | 0.01388 | -0.005 | 86.1023
11.5 | 1.2283 | 0.01533 | -0.0017 | 80.1239
12 | 1.2634 | 0.01613 | 0.0013 | 78.3261
12.5 | 1.2979 | 0.017 | 0.0042 | 76.3471
13 | 1.3284 | 0.01822 | 0.0074 | 72.9089
13.5 | 1.3591 | 0.0194 | 0.0104 | 70.0567
14 | 1.3868 | 0.02083 | 0.0136 | 66.5771
14.5 | 1.4167 | 0.02207 | 0.0162 | 64.1912
15 | 1.4352 | 0.02422 | 0.0198 | 59.2568
15.5 | 1.4532 | 0.02645 | 0.023 | 54.9414
16 | 1.4603 | 0.02965 | 0.0266 | 49.2513
16.5 | 1.4675 | 0.03292 | 0.0295 | 44.5778
17 | 1.4296 | 0.0406 | 0.0333 | 35.2118
17.5 | 1.4031 | 0.04814 | 0.0343 | 29.1462
18 | 1.3949 | 0.05468 | 0.0333 | 25.5102
18.5 | 1.3276 | 0.07129 | 0.0261 | 18.6225
19.5 | 1.1987 | 0.11661 | -0.0025 | 10.2796

## 69. Re 4M Mach 0.25 (1)
BIGFOIL.COM POLAR EXPORT
NACA66-111 a=0.6
NACA66-111 a=0.6 |  |  |  | Cl Max: | 0.883 | at alpha= | 8.5 | deg
JavaFoil+Calcfoil stall+Eppler ext transition |  |  |  | L/D Max: | 97.749 | at alpha= | 2 | deg
Re: | 4000000 |  |  | Cd Min: | 0.00332 | at alpha= | 1 | deg
Mach: | 0.25 |  |  | Cl=0 at alpha= | -0.69672 | deg
|  |  |  | @ Cl=0.1, Cd= | 0.0034876
|  |  |  | @ Cl=0.4, Cd= | 0.09809
|  |  |  | @ Cl=0.6, Cd= | 0.09809
alpha (deg) | Cl | Cd | Cm | Cl/Cd
-13 | -0.336 | 0.0926 | 0.002 | -3.625
-12.5 | -0.39 | 0.08699 | 0.002 | -4.483
-12 | -0.439 | 0.08266 | 0.002 | -5.312
-11.5 | -0.482 | 0.07823 | 0.001 | -6.167
-11 | -0.52 | 0.07419 | 0.001 | -7.008
-10.5 | -0.551 | 0.06871 | 0.001 | -8.013
-10 | -0.574 | 0.06479 | 0 | -8.857
-9.5 | -0.59 | 0.05939 | 0 | -9.932
-9 | -0.598 | 0.05532 | -0.001 | -10.805
-8.5 | -0.597 | 0.05146 | -0.001 | -11.602
-8 | -0.726 | 0.0101 | -0.003 | -71.915
-7.5 | -0.708 | 0.00887 | -0.004 | -79.802
-7 | -0.681 | 0.00845 | -0.004 | -80.561
-6.5 | -0.646 | 0.00858 | -0.005 | -75.311
-6 | -0.605 | 0.00825 | -0.006 | -73.305
-5.5 | -0.558 | 0.00792 | -0.007 | -70.396
-5 | -0.506 | 0.00762 | -0.008 | -66.372
-4.5 | -0.452 | 0.00731 | -0.009 | -61.777
-4 | -0.396 | 0.00703 | -0.009 | -56.259
-3.5 | -0.338 | 0.00684 | -0.01 | -49.391
-3 | -0.279 | 0.00655 | -0.011 | -42.621
-2.5 | -0.219 | 0.00643 | -0.012 | -34.121
-2 | -0.159 | 0.00621 | -0.013 | -25.615
-1.5 | -0.098 | 0.00605 | -0.014 | -16.261
-1 | -0.037 | 0.00364 | -0.015 | -10.241
-0.5 | 0.024 | 0.00365 | -0.015 | 6.551
0 | 0.085 | 0.00349 | -0.016 | 24.464
0.5 | 0.147 | 0.00348 | -0.017 | 42.099
1 | 0.207 | 0.00332 | -0.018 | 62.438
1.5 | 0.268 | 0.00336 | -0.019 | 79.929
2 | 0.329 | 0.00337 | -0.02 | 97.749
2.5 | 0.389 | 0.00618 | -0.021 | 62.904
3 | 0.448 | 0.00638 | -0.021 | 70.227
3.5 | 0.506 | 0.00656 | -0.022 | 77.148
4 | 0.563 | 0.00681 | -0.023 | 82.781
4.5 | 0.619 | 0.00705 | -0.024 | 87.838
5 | 0.672 | 0.00849 | -0.025 | 79.198
5.5 | 0.721 | 0.0089 | -0.026 | 81.008
6 | 0.765 | 0.00926 | -0.026 | 82.605
6.5 | 0.803 | 0.00969 | -0.027 | 82.851
7 | 0.835 | 0.01013 | -0.028 | 82.464
7.5 | 0.86 | 0.01063 | -0.029 | 80.925
8 | 0.876 | 0.01133 | -0.03 | 77.316
8.5 | 0.883 | 0.01187 | -0.03 | 74.357
9 | 0.726 | 0.0514 | -0.019 | 14.132
9.5 | 0.709 | 0.05911 | -0.016 | 12.001
10 | 0.692 | 0.06297 | -0.016 | 10.988
10.5 | 0.665 | 0.06857 | -0.015 | 9.698
11 | 0.632 | 0.07323 | -0.016 | 8.624
11.5 | 0.591 | 0.07892 | -0.016 | 7.489
12 | 0.544 | 0.08303 | -0.016 | 6.554
12.5 | 0.492 | 0.08768 | -0.017 | 5.607
13 | 0.434 | 0.09306 | -0.017 | 4.664
13.5 | 0.366 | 0.09809 | -0.018 | 3.729

## 70. Re 4M Mach 0.25 (2)
BIGFOIL.COM POLAR EXPORT
NACA66-111 a=0.6
NACA66-111 a=0.6 |  |  |  | Cl Max: | 1.2321 | at alpha= | 12.5 | deg
XFOIL ncrit=9 |  |  |  | L/D Max: | 88.9032 | at alpha= | 7.5 | deg
Re: | 4000000 |  |  | Cd Min: | 0.20354 | at alpha= | 17.5 | deg
Mach: | 0.25 |  |  | Cl=0 at alpha= | -0.73892 | deg
|  |  |  | @ Cl=0.1, Cd= | 0.0032447
|  |  |  | @ Cl=0.4, Cd= | 0.0066234
|  |  |  | @ Cl=0.6, Cd= | 0.0076878
alpha (deg) | Cl | Cd | Cm | Cl/Cd
-16 | -0.6265 | 0.17751 | 0.0105 | -3.5294
-15 | -0.6083 | 0.15867 | 0.0011 | -3.8337
-14.5 | -0.5901 | 0.15312 | -0.0025 | -3.8538
-14 | -0.5959 | 0.13968 | -0.0085 | -4.2662
-13.5 | -0.6023 | 0.12717 | -0.0144 | -4.7362
-12.5 | -0.7739 | 0.06605 | -0.053 | -11.7169
-12 | -0.769 | 0.05927 | -0.0588 | -12.9745
-11.5 | -0.9109 | 0.04162 | -0.0559 | -21.8861
-11 | -1.0587 | 0.0231 | -0.0373 | -45.8312
-10.5 | -1.0358 | 0.01926 | -0.0328 | -53.7799
-10 | -1.0011 | 0.0164 | -0.0292 | -61.0427
-9.5 | -0.9638 | 0.0136 | -0.0258 | -70.8676
-9 | -0.9133 | 0.01256 | -0.024 | -72.715
-8.5 | -0.8612 | 0.01167 | -0.0226 | -73.7961
-8 | -0.808 | 0.01095 | -0.0214 | -73.79
-7.5 | -0.753 | 0.0104 | -0.0205 | -72.4038
-7 | -0.7033 | 0.00929 | -0.0189 | -75.7051
-6.5 | -0.6476 | 0.0088 | -0.0183 | -73.5909
-6 | -0.5916 | 0.00838 | -0.0179 | -70.5967
-5.5 | -0.5346 | 0.00806 | -0.0177 | -66.3275
-5 | -0.4795 | 0.0075 | -0.0171 | -63.9333
-4.5 | -0.4223 | 0.00721 | -0.0171 | -58.5714
-4 | -0.3646 | 0.00698 | -0.0172 | -52.235
-3.5 | -0.3074 | 0.00663 | -0.0173 | -46.365
-3 | -0.2493 | 0.00642 | -0.0176 | -38.8318
-2.5 | -0.1914 | 0.00619 | -0.0178 | -30.9208
-2 | -0.1334 | 0.00599 | -0.0182 | -22.2705
-1.5 | -0.0787 | 0.00533 | -0.0181 | -14.7655
-1 | -0.0271 | 0.00435 | -0.0177 | -6.2299
-0.5 | 0.0248 | 0.00334 | -0.0173 | 7.4251
0 | 0.0842 | 0.00325 | -0.0179 | 25.9077
0.5 | 0.1442 | 0.00323 | -0.0187 | 44.644
1 | 0.2039 | 0.00327 | -0.0193 | 62.3547
1.5 | 0.2565 | 0.00403 | -0.0189 | 63.6476
2 | 0.3052 | 0.00517 | -0.0179 | 59.0329
2.5 | 0.3538 | 0.00617 | -0.0169 | 57.342
3 | 0.4078 | 0.0067 | -0.0165 | 60.8657
3.5 | 0.4645 | 0.00695 | -0.0166 | 66.8345
4 | 0.5206 | 0.00725 | -0.0165 | 71.8069
4.5 | 0.5771 | 0.00752 | -0.0164 | 76.742
5 | 0.6317 | 0.00792 | -0.0159 | 79.7601
6 | 0.742 | 0.00859 | -0.0151 | 86.3795
6.5 | 0.794 | 0.00918 | -0.0139 | 86.4924
7 | 0.8476 | 0.00959 | -0.0131 | 88.3837
7.5 | 0.8997 | 0.01012 | -0.0119 | 88.9032
8 | 0.9474 | 0.01097 | -0.0098 | 86.3628
8.5 | 0.9954 | 0.01172 | -0.0078 | 84.9317
9 | 1.0432 | 0.01244 | -0.0057 | 83.8585
9.5 | 1.0889 | 0.01326 | -0.0032 | 82.1192
10 | 1.1313 | 0.0142 | 0 | 79.669
10.5 | 1.1555 | 0.01621 | 0.006 | 71.2832
11 | 1.183 | 0.01826 | 0.0111 | 64.7864
11.5 | 1.2146 | 0.02041 | 0.0149 | 59.51
12 | 1.2305 | 0.02342 | 0.0204 | 52.5406
12.5 | 1.2321 | 0.02745 | 0.0265 | 44.8852
13 | 1.1983 | 0.03446 | 0.0336 | 34.7737
13.5 | 1.1426 | 0.04403 | 0.0385 | 25.9505
14 | 1.0744 | 0.05639 | 0.0385 | 19.053
14.5 | 1.0645 | 0.06361 | 0.0362 | 16.7348
15 | 0.974 | 0.08878 | 0.0188 | 10.9709
15.5 | 0.7382 | 0.16325 | -0.023 | 4.5219
16 | 0.7409 | 0.17468 | -0.0289 | 4.2415
16.5 | 0.7469 | 0.18542 | -0.0343 | 4.0282
17 | 0.7573 | 0.19479 | -0.0393 | 3.8878
17.5 | 0.7692 | 0.20354 | -0.0441 | 3.7791

## 71. Re 4M Mach 0.50 (1)
BIGFOIL.COM POLAR EXPORT
NACA66-111 a=0.6
NACA66-111 a=0.6 |  |  |  | Cl Max: | 1.097 | at alpha= | 20 | deg
JavaFoil+Calcfoil stall+Eppler ext transition |  |  |  | L/D Max: | 88.589 | at alpha= | 1.5 | deg
Re: | 4000000 |  |  | Cd Min: | 0.00334 | at alpha= | -0.5 | deg
Mach: | 0.5 |  |  | Cl=0 at alpha= | -0.69565 | deg
|  |  |  | @ Cl=0.1, Cd= | 0.0033407
|  |  |  | @ Cl=0.4, Cd= | 0.00692
|  |  |  | @ Cl=0.6, Cd= | 0.0084667
alpha (deg) | Cl | Cd | Cm | Cl/Cd
-20 | -1.036 | 0.15955 | 0.01 | -6.494
-19.5 | -1.01 | 0.15833 | 0.009 | -6.379
-19 | -0.985 | 0.15206 | 0.009 | -6.481
-18.5 | -0.957 | 0.1482 | 0.008 | -6.455
-18 | -0.93 | 0.14253 | 0.008 | -6.525
-17.5 | -0.904 | 0.1365 | 0.007 | -6.62
-17 | -0.878 | 0.1312 | 0.007 | -6.689
-16.5 | -0.852 | 0.12757 | 0.006 | -6.676
-16 | -0.823 | 0.12486 | 0.006 | -6.592
-15.5 | -0.797 | 0.11889 | 0.005 | -6.701
-15 | -0.771 | 0.11301 | 0.005 | -6.819
-14.5 | -0.744 | 0.10898 | 0.004 | -6.829
-14 | -0.718 | 0.1073 | 0.004 | -6.688
-13.5 | -0.69 | 0.10025 | 0.003 | -6.884
-13 | -0.664 | 0.0911 | 0.003 | -7.285
-12.5 | -0.637 | 0.08352 | 0.003 | -7.629
-12 | -0.611 | 0.07759 | 0.002 | -7.871
-11.5 | -0.584 | 0.07264 | 0.002 | -8.04
-11 | -0.556 | 0.08417 | 0.001 | -6.605
-10.5 | -0.529 | 0.07355 | 0.001 | -7.198
-10 | -0.503 | 0.06522 | 0 | -7.713
-9.5 | -0.477 | 0.06003 | 0 | -7.938
-9 | -0.45 | 0.05506 | -0.001 | -8.172
-8.5 | -0.424 | 0.05114 | -0.001 | -8.293
-8 | -0.395 | 0.05847 | -0.001 | -6.749
-7.5 | -0.368 | 0.05134 | -0.002 | -7.163
-7 | -0.341 | 0.04601 | -0.002 | -7.417
-6.5 | -0.315 | 0.04209 | -0.003 | -7.477
-6 | -0.456 | 0.0414 | -0.003 | -11.004
-5.5 | -0.465 | 0.03687 | -0.004 | -12.604
-5 | -0.539 | 0.00787 | -0.009 | -68.412
-4.5 | -0.49 | 0.00747 | -0.01 | -65.678
-4 | -0.435 | 0.0071 | -0.011 | -61.2
-3.5 | -0.374 | 0.00725 | -0.011 | -51.563
-3 | -0.31 | 0.00694 | -0.012 | -44.696
-2.5 | -0.244 | 0.00671 | -0.013 | -36.419
-2 | -0.178 | 0.00626 | -0.014 | -28.379
-1.5 | -0.11 | 0.00606 | -0.015 | -18.12
-1 | -0.042 | 0.00336 | -0.016 | -12.408
-0.5 | 0.027 | 0.00334 | -0.017 | 8.016
0 | 0.095 | 0.00334 | -0.018 | 28.547
0.5 | 0.164 | 0.00335 | -0.019 | 48.934
1 | 0.232 | 0.00336 | -0.02 | 68.966
1.5 | 0.3 | 0.00338 | -0.021 | 88.589
2 | 0.367 | 0.00631 | -0.022 | 58.092
2.5 | 0.433 | 0.00753 | -0.023 | 57.466
3 | 0.498 | 0.00784 | -0.024 | 63.483
3.5 | 0.56 | 0.00818 | -0.025 | 68.505
4 | 0.62 | 0.00861 | -0.026 | 72.082
4.5 | 0.676 | 0.00909 | -0.027 | 74.307
5 | 0.725 | 0.00961 | -0.028 | 75.438
5.5 | 0.754 | 0.01019 | -0.028 | 74.042
6 | 0.613 | 0.0389 | -0.016 | 15.747
6.5 | 0.387 | 0.04465 | -0.013 | 8.67
7 | 0.508 | 0.01198 | -0.031 | 42.395
7.5 | 0.441 | 0.04851 | -0.015 | 9.092
8 | 0.467 | 0.05326 | -0.015 | 8.771
8.5 | 0.494 | 0.06139 | -0.015 | 8.04
9 | 0.633 | 0.01433 | -0.035 | 44.181
9.5 | 0.55 | 0.05829 | -0.019 | 9.43
10 | 0.575 | 0.06317 | -0.019 | 9.099
10.5 | 0.6 | 0.0702 | -0.018 | 8.55
11 | 0.626 | 0.07953 | -0.018 | 7.874
11.5 | 0.654 | 0.07282 | -0.02 | 8.984
12 | 0.68 | 0.07833 | -0.021 | 8.683
12.5 | 0.706 | 0.08511 | -0.021 | 8.296
13 | 0.732 | 0.09138 | -0.021 | 8.009
13.5 | 0.758 | 0.10421 | -0.022 | 7.273
14 | 0.785 | 0.10668 | -0.023 | 7.361
14.5 | 0.811 | 0.11203 | -0.024 | 7.238
15 | 0.836 | 0.11757 | -0.024 | 7.115
15.5 | 0.862 | 0.12257 | -0.024 | 7.036
16 | 0.89 | 0.12597 | -0.026 | 7.069
16.5 | 0.916 | 0.13031 | -0.027 | 7.028
17 | 0.941 | 0.13526 | -0.027 | 6.959
17.5 | 0.967 | 0.13956 | -0.028 | 6.93
18 | 0.995 | 0.14501 | -0.029 | 6.861
18.5 | 1.023 | 0.15001 | -0.031 | 6.819
19 | 1.046 | 0.15101 | -0.03 | 6.925
19.5 | 1.071 | 0.15446 | -0.031 | 6.936
20 | 1.097 | 0.16309 | -0.032 | 6.726

## 72. Re 4M Mach 0.50 (2)
BIGFOIL.COM POLAR EXPORT
NACA66-111 a=0.6
NACA66-111 a=0.6 |  |  |  | Cl Max: | 0.912 | at alpha= | 20 | deg
XFOIL ncrit=9 |  |  |  | L/D Max: | 78.4728 | at alpha= | 5.5 | deg
Re: | 4000000 |  |  | Cd Min: | 0.27436 | at alpha= | 20 | deg
Mach: | 0.5 |  |  | Cl=0 at alpha= | -0.76568 | deg
|  |  |  | @ Cl=0.1, Cd= | 0.0033583
|  |  |  | @ Cl=0.4, Cd= | 0.0068472
|  |  |  | @ Cl=0.6, Cd= | 0.0080466
alpha (deg) | Cl | Cd | Cm | Cl/Cd
-20 | -0.8097 | 0.26504 | 0.0581 | -3.055
-19.5 | -0.7884 | 0.2568 | 0.0528 | -3.0701
-19 | -0.7675 | 0.24752 | 0.0475 | -3.1008
-18.5 | -0.7451 | 0.24089 | 0.0424 | -3.0931
-18 | -0.7247 | 0.23165 | 0.0372 | -3.1284
-17.5 | -0.7032 | 0.22322 | 0.0322 | -3.1503
-17 | -0.6829 | 0.2146 | 0.0272 | -3.1822
-16.5 | -0.6629 | 0.20579 | 0.0221 | -3.2212
-16 | -0.6438 | 0.19698 | 0.0172 | -3.2684
-15.5 | -0.6254 | 0.18788 | 0.0122 | -3.3287
-15 | -0.6089 | 0.17801 | 0.0071 | -3.4206
-14 | -0.5682 | 0.1605 | -0.0045 | -3.5402
-13.5 | -0.5569 | 0.15236 | -0.0077 | -3.6552
-13 | -0.5444 | 0.14329 | -0.0122 | -3.7993
-12.5 | -0.5339 | 0.13376 | -0.0172 | -3.9915
-12 | -0.5271 | 0.12348 | -0.0224 | -4.2687
-11 | -0.5218 | 0.10284 | -0.0336 | -5.0739
-10.5 | -0.5205 | 0.09318 | -0.0392 | -5.586
-10 | -0.5274 | 0.08235 | -0.0456 | -6.4044
-9.5 | -0.5303 | 0.07247 | -0.052 | -7.3175
-9 | -0.5497 | 0.05884 | -0.0637 | -9.3423
-8.5 | -0.5783 | 0.04962 | -0.0676 | -11.6546
-8 | -0.6128 | 0.04268 | -0.0648 | -14.358
-7.5 | -0.6434 | 0.037 | -0.0568 | -17.3892
-7 | -0.6552 | 0.02995 | -0.0497 | -21.8765
-6.5 | -0.6557 | 0.02197 | -0.042 | -29.8452
-6 | -0.6333 | 0.01451 | -0.0356 | -43.6458
-5.5 | -0.5838 | 0.01069 | -0.0315 | -54.6118
-5 | -0.5273 | 0.00916 | -0.0282 | -57.5655
-4.5 | -0.4694 | 0.00805 | -0.0253 | -58.3106
-4 | -0.4054 | 0.00752 | -0.0239 | -53.9096
-3.5 | -0.3399 | 0.00717 | -0.0231 | -47.4059
-3 | -0.2758 | 0.00673 | -0.0223 | -40.9807
-2.5 | -0.2097 | 0.00648 | -0.0222 | -32.3611
-2 | -0.1441 | 0.00621 | -0.0222 | -23.2045
-1.5 | -0.08 | 0.00586 | -0.0221 | -13.6519
-1 | -0.0254 | 0.00475 | -0.021 | -5.3474
-0.5 | 0.0288 | 0.00343 | -0.0198 | 8.3965
0 | 0.096 | 0.00336 | -0.0204 | 28.5714
0.5 | 0.1644 | 0.00333 | -0.0212 | 49.3694
1 | 0.2323 | 0.00336 | -0.0219 | 69.1369
1.5 | 0.2877 | 0.00437 | -0.0206 | 65.8352
2 | 0.3348 | 0.00576 | -0.0181 | 58.125
2.5 | 0.3863 | 0.00678 | -0.0159 | 56.9764
3 | 0.4495 | 0.00709 | -0.0153 | 63.3992
3.5 | 0.5116 | 0.00746 | -0.0143 | 68.5791
4 | 0.5746 | 0.0078 | -0.0133 | 73.6667
4.5 | 0.6333 | 0.00837 | -0.0111 | 75.6631
5 | 0.6938 | 0.00887 | -0.0089 | 78.2187
5.5 | 0.7502 | 0.00956 | -0.0056 | 78.4728
6 | 0.7951 | 0.01089 | -0.0002 | 73.0119
6.5 | 0.8333 | 0.01313 | 0.0063 | 63.4653
7 | 0.8807 | 0.01843 | 0.0103 | 47.7862
7.5 | 0.8831 | 0.02623 | 0.0189 | 33.6676
8.5 | 0.8261 | 0.03816 | 0.0393 | 21.6483
9 | 0.7837 | 0.04547 | 0.0449 | 17.2355
9.5 | 0.7457 | 0.05344 | 0.0464 | 13.954
10.5 | 0.6943 | 0.08227 | 0.0246 | 8.4393
11 | 0.6795 | 0.09596 | 0.0159 | 7.0811
11.5 | 0.6736 | 0.10765 | 0.0092 | 6.2573
12 | 0.6746 | 0.11825 | 0.0032 | 5.7049
12.5 | 0.6748 | 0.12956 | -0.0032 | 5.2084
13 | 0.6784 | 0.14063 | -0.0091 | 4.824
13.5 | 0.6863 | 0.15134 | -0.0148 | 4.5348
14 | 0.6938 | 0.16287 | -0.0207 | 4.2598
14.5 | 0.7063 | 0.17313 | -0.0262 | 4.0796
15 | 0.7219 | 0.18265 | -0.0314 | 3.9524
15.5 | 0.7383 | 0.19219 | -0.0366 | 3.8415
16 | 0.7571 | 0.20065 | -0.0416 | 3.7732
16.5 | 0.7753 | 0.20943 | -0.0468 | 3.702
17 | 0.7932 | 0.21947 | -0.0521 | 3.6142
17.5 | 0.812 | 0.229 | -0.0574 | 3.5459
18 | 0.8315 | 0.23837 | -0.0627 | 3.4883
18.5 | 0.8512 | 0.24762 | -0.068 | 3.4375
19 | 0.8707 | 0.25621 | -0.0733 | 3.3984
19.5 | 0.8914 | 0.26512 | -0.0786 | 3.3623
20 | 0.912 | 0.27436 | -0.084 | 3.3241

## 73. Re 5M Mach 0.00 (1)
BIGFOIL.COM POLAR EXPORT
NACA66-111 a=0.6
NACA66-111 a=0.6 |  |  |  | Cl Max: | 0.946 | at alpha= | 10 | deg
JavaFoil+Calcfoil stall+Eppler ext transition |  |  |  | L/D Max: | 97.965 | at alpha= | 5.5 | deg
Re: | 5000000 |  |  | Cd Min: | 0.00334 | at alpha= | 1 | deg
Mach: | 0 |  |  | Cl=0 at alpha= | -0.69491 | deg
|  |  |  | @ Cl=0.1, Cd= | 0.00353
|  |  |  | @ Cl=0.4, Cd= | 0.0064782
|  |  |  | @ Cl=0.6, Cd= | 0.0066705
alpha (deg) | Cl | Cd | Cm | Cl/Cd
-14.5 | -0.571 | 0.10563 | 0.003 | -5.408
-14 | -0.59 | 0.09883 | 0.003 | -5.965
-13.5 | -0.607 | 0.09426 | 0.003 | -6.438
-13 | -0.623 | 0.08743 | 0.002 | -7.124
-12.5 | -0.636 | 0.08236 | 0.002 | -7.724
-12 | -0.648 | 0.07736 | 0.002 | -8.371
-11.5 | -0.656 | 0.07269 | 0.001 | -9.021
-11 | -0.661 | 0.06827 | 0.001 | -9.677
-10.5 | -0.663 | 0.06353 | 0.001 | -10.43
-10 | -0.662 | 0.05796 | 0 | -11.427
-9.5 | -0.794 | 0.01113 | 0 | -71.339
-9 | -0.789 | 0.0102 | -0.001 | -77.341
-8.5 | -0.77 | 0.00895 | -0.002 | -86.082
-8 | -0.745 | 0.00852 | -0.003 | -87.44
-7.5 | -0.714 | 0.00866 | -0.003 | -82.453
-7 | -0.679 | 0.0083 | -0.004 | -81.725
-6.5 | -0.638 | 0.00801 | -0.005 | -79.624
-6 | -0.594 | 0.00772 | -0.006 | -76.903
-5.5 | -0.545 | 0.00743 | -0.007 | -73.418
-5 | -0.493 | 0.00714 | -0.007 | -69.097
-4.5 | -0.439 | 0.00693 | -0.008 | -63.398
-4 | -0.384 | 0.00667 | -0.009 | -57.626
-3.5 | -0.328 | 0.0065 | -0.01 | -50.497
-3 | -0.271 | 0.00627 | -0.011 | -43.192
-2.5 | -0.213 | 0.00608 | -0.012 | -34.979
-2 | -0.154 | 0.00594 | -0.012 | -25.964
-1.5 | -0.095 | 0.00352 | -0.013 | -27.038
-1 | -0.036 | 0.00355 | -0.014 | -10.185
-0.5 | 0.023 | 0.00353 | -0.015 | 6.571
0 | 0.083 | 0.00353 | -0.016 | 23.427
0.5 | 0.142 | 0.00353 | -0.017 | 40.199
1 | 0.201 | 0.00334 | -0.017 | 60.122
1.5 | 0.26 | 0.00336 | -0.018 | 77.306
2 | 0.319 | 0.00342 | -0.019 | 93.188
2.5 | 0.377 | 0.00645 | -0.02 | 58.409
3 | 0.434 | 0.00652 | -0.021 | 66.585
3.5 | 0.491 | 0.00626 | -0.022 | 78.415
4 | 0.547 | 0.00642 | -0.022 | 85.249
4.5 | 0.602 | 0.00668 | -0.023 | 90.075
5 | 0.655 | 0.00686 | -0.024 | 95.43
5.5 | 0.704 | 0.00719 | -0.025 | 97.965
6 | 0.75 | 0.0086 | -0.026 | 87.203
6.5 | 0.793 | 0.00894 | -0.026 | 88.638
7 | 0.831 | 0.00936 | -0.027 | 88.776
7.5 | 0.864 | 0.00973 | -0.028 | 88.771
8 | 0.892 | 0.01026 | -0.029 | 86.973
8.5 | 0.915 | 0.01072 | -0.03 | 85.361
9 | 0.932 | 0.01124 | -0.03 | 82.918
9.5 | 0.942 | 0.01187 | -0.031 | 79.336
10 | 0.946 | 0.01247 | -0.032 | 75.913
10.5 | 0.943 | 0.01323 | -0.032 | 71.319
11 | 0.78 | 0.06293 | -0.02 | 12.399
11.5 | 0.767 | 0.07093 | -0.018 | 10.809
12 | 0.754 | 0.07635 | -0.017 | 9.879
12.5 | 0.74 | 0.08165 | -0.017 | 9.063
13 | 0.724 | 0.08664 | -0.018 | 8.355
13.5 | 0.702 | 0.0927 | -0.018 | 7.567
14 | 0.675 | 0.09834 | -0.018 | 6.86
14.5 | 0.647 | 0.10327 | -0.018 | 6.262
15 | 0.618 | 0.10975 | -0.019 | 5.632

## 74. Re 5M Mach 0.00 (2)
BIGFOIL.COM POLAR EXPORT
NACA66-111 a=0.6
NACA66-111 a=0.6 |  |  |  | Cl Max: | 1.5477 | at alpha= | 18 | deg
XFOIL ncrit=9 |  |  |  | L/D Max: | 98.1818 | at alpha= | 8 | deg
Re: | 5000000 |  |  | Cd Min: | 0.0616 | at alpha= | -19.5 | deg
Mach: | 0 |  |  | Cl=0 at alpha= | -0.75676 | deg
|  |  |  | @ Cl=0.1, Cd= | 0.0030703
|  |  |  | @ Cl=0.4, Cd= | 0.0063405
|  |  |  | @ Cl=0.6, Cd= | 0.0072838
alpha (deg) | Cl | Cd | Cm | Cl/Cd
-19.5 | -1.3574 | 0.0616 | -0.0492 | -22.0357
-19 | -1.4206 | 0.04691 | -0.0558 | -30.2835
-18.5 | -1.4287 | 0.04119 | -0.0564 | -34.6856
-18 | -1.4363 | 0.03622 | -0.0555 | -39.6549
-17.5 | -1.4421 | 0.03191 | -0.0533 | -45.1927
-17 | -1.4349 | 0.02898 | -0.0507 | -49.5135
-16.5 | -1.4279 | 0.02623 | -0.0473 | -54.4377
-16 | -1.4137 | 0.02415 | -0.0439 | -58.5383
-15.5 | -1.4023 | 0.02193 | -0.0395 | -63.9444
-15 | -1.3874 | 0.02001 | -0.0349 | -69.3353
-14.5 | -1.3675 | 0.01857 | -0.0302 | -73.6403
-14 | -1.3419 | 0.01744 | -0.026 | -76.9438
-13.5 | -1.3057 | 0.01643 | -0.0236 | -79.4705
-13 | -1.2654 | 0.01558 | -0.0219 | -81.2195
-12.5 | -1.2237 | 0.01469 | -0.0204 | -83.3016
-12 | -1.1793 | 0.01394 | -0.0192 | -84.5983
-11.5 | -1.1334 | 0.01324 | -0.0182 | -85.6042
-11 | -1.0856 | 0.01266 | -0.0175 | -85.7504
-10 | -0.9919 | 0.01104 | -0.0157 | -89.846
-9.5 | -0.9419 | 0.01052 | -0.0152 | -89.5342
-9 | -0.891 | 0.01003 | -0.0149 | -88.8335
-8.5 | -0.8396 | 0.00957 | -0.0147 | -87.7325
-8 | -0.7872 | 0.00917 | -0.0146 | -85.8451
-7.5 | -0.7343 | 0.00882 | -0.0145 | -83.254
-7 | -0.6829 | 0.00822 | -0.0142 | -83.0779
-6.5 | -0.6291 | 0.0079 | -0.0143 | -79.6329
-6 | -0.5749 | 0.0076 | -0.0144 | -75.6447
-5.5 | -0.52 | 0.00735 | -0.0147 | -70.7483
-5 | -0.4661 | 0.00697 | -0.0147 | -66.8723
-4.5 | -0.4108 | 0.00673 | -0.015 | -61.0401
-4 | -0.355 | 0.00652 | -0.0154 | -54.4479
-3.5 | -0.2995 | 0.00626 | -0.0157 | -47.8435
-3 | -0.2434 | 0.00608 | -0.0161 | -40.0329
-2.5 | -0.1873 | 0.00588 | -0.0166 | -31.8537
-2 | -0.131 | 0.00567 | -0.017 | -23.1041
-1.5 | -0.0772 | 0.00517 | -0.0171 | -14.9323
-1 | -0.0252 | 0.00439 | -0.0171 | -5.7403
-0.5 | 0.0266 | 0.00355 | -0.0171 | 7.493
0 | 0.0813 | 0.00308 | -0.0173 | 26.3961
0.5 | 0.139 | 0.00305 | -0.018 | 45.5738
1 | 0.1961 | 0.00318 | -0.0186 | 61.6667
1.5 | 0.2446 | 0.00427 | -0.0179 | 57.2834
2 | 0.2945 | 0.00511 | -0.0175 | 57.6321
2.5 | 0.3445 | 0.0059 | -0.017 | 58.3898
3 | 0.3977 | 0.00633 | -0.017 | 62.8278
3.5 | 0.4527 | 0.00658 | -0.0172 | 68.7994
4 | 0.5073 | 0.00683 | -0.0174 | 74.2753
4.5 | 0.5621 | 0.00705 | -0.0176 | 79.7305
5 | 0.6156 | 0.00738 | -0.0176 | 83.4146
5.5 | 0.6696 | 0.00762 | -0.0177 | 87.874
6 | 0.723 | 0.00792 | -0.0177 | 91.2879
6.5 | 0.7745 | 0.00835 | -0.0174 | 92.7545
7 | 0.8271 | 0.00866 | -0.0173 | 95.5081
7.5 | 0.8785 | 0.00903 | -0.017 | 97.2868
8 | 0.9288 | 0.00946 | -0.0165 | 98.1818
8.5 | 0.977 | 0.01006 | -0.0156 | 97.1173
9 | 1.0262 | 0.01047 | -0.015 | 98.0134
9.5 | 1.0741 | 0.01095 | -0.0142 | 98.0913
10 | 1.1206 | 0.01149 | -0.0131 | 97.5283
10.5 | 1.1651 | 0.01209 | -0.0117 | 96.3689
11 | 1.2029 | 0.01313 | -0.0092 | 91.6146
11.5 | 1.2432 | 0.01374 | -0.007 | 90.4803
12 | 1.2818 | 0.01431 | -0.0046 | 89.5737
12.5 | 1.3195 | 0.01504 | -0.0024 | 87.7327
13 | 1.3522 | 0.01591 | 0.0007 | 84.9906
13.5 | 1.3842 | 0.01686 | 0.0036 | 82.0996
14 | 1.4141 | 0.01798 | 0.0065 | 78.6485
14.5 | 1.444 | 0.01911 | 0.0093 | 75.5625
15 | 1.4685 | 0.02065 | 0.0125 | 71.1138
15.5 | 1.4912 | 0.02234 | 0.0156 | 66.7502
16 | 1.5006 | 0.0251 | 0.0197 | 59.7849
16.5 | 1.5182 | 0.02725 | 0.0225 | 55.7138
17 | 1.5286 | 0.03007 | 0.0254 | 50.8347
17.5 | 1.5336 | 0.03348 | 0.0281 | 45.8065
18 | 1.5477 | 0.03626 | 0.0297 | 42.6834
18.5 | 1.5324 | 0.04207 | 0.0317 | 36.425
19 | 1.5397 | 0.0461 | 0.0321 | 33.3991
19.5 | 1.5151 | 0.05436 | 0.0312 | 27.8716
20 | 1.5167 | 0.06022 | 0.0294 | 25.186

## 75. Re 5M Mach 0.10 (1)
BIGFOIL.COM POLAR EXPORT
NACA66-111 a=0.6
NACA66-111 a=0.6 |  |  |  | Cl Max: | 0.935 | at alpha= | 10 | deg
JavaFoil+Calcfoil stall+Eppler ext transition |  |  |  | L/D Max: | 98.428 | at alpha= | 5.5 | deg
Re: | 5000000 |  |  | Cd Min: | 0.00335 | at alpha= | 1 | deg
Mach: | 0.1 |  |  | Cl=0 at alpha= | -0.69491 | deg
|  |  |  | @ Cl=0.1, Cd= | 0.00352
|  |  |  | @ Cl=0.4, Cd= | 0.006459
|  |  |  | @ Cl=0.6, Cd= | 0.11015
alpha (deg) | Cl | Cd | Cm | Cl/Cd
-14 | -0.555 | 0.09987 | 0.003 | -5.554
-13.5 | -0.575 | 0.09393 | 0.003 | -6.126
-13 | -0.594 | 0.08909 | 0.002 | -6.672
-12.5 | -0.612 | 0.0836 | 0.002 | -7.315
-12 | -0.627 | 0.07824 | 0.002 | -8.011
-11.5 | -0.638 | 0.07422 | 0.001 | -8.597
-11 | -0.646 | 0.06924 | 0.001 | -9.335
-10.5 | -0.651 | 0.06417 | 0.001 | -10.141
-10 | -0.651 | 0.05973 | 0 | -10.908
-9.5 | -0.655 | 0.0511 | 0 | -12.822
-9 | -0.784 | 0.0103 | -0.001 | -76.085
-8.5 | -0.767 | 0.00842 | -0.002 | -91.126
-8 | -0.744 | 0.00861 | -0.003 | -86.426
-7.5 | -0.714 | 0.00878 | -0.003 | -81.369
-7 | -0.679 | 0.0084 | -0.004 | -80.883
-6.5 | -0.64 | 0.00801 | -0.005 | -79.844
-6 | -0.596 | 0.00771 | -0.006 | -77.232
-5.5 | -0.547 | 0.00744 | -0.007 | -73.518
-5 | -0.495 | 0.00721 | -0.008 | -68.673
-4.5 | -0.441 | 0.00694 | -0.008 | -63.597
-4 | -0.386 | 0.00666 | -0.009 | -57.987
-3.5 | -0.33 | 0.00648 | -0.01 | -50.865
-3 | -0.272 | 0.00627 | -0.011 | -43.416
-2.5 | -0.214 | 0.0061 | -0.012 | -35.021
-2 | -0.155 | 0.00592 | -0.012 | -26.169
-1.5 | -0.096 | 0.00356 | -0.013 | -26.904
-1 | -0.036 | 0.00353 | -0.014 | -10.274
-0.5 | 0.023 | 0.00351 | -0.015 | 6.632
0 | 0.083 | 0.00352 | -0.016 | 23.598
0.5 | 0.143 | 0.00352 | -0.017 | 40.58
1 | 0.202 | 0.00335 | -0.018 | 60.392
1.5 | 0.261 | 0.00335 | -0.018 | 78.053
2 | 0.32 | 0.00341 | -0.019 | 93.932
2.5 | 0.379 | 0.00643 | -0.02 | 58.882
3 | 0.437 | 0.00651 | -0.021 | 67.035
3.5 | 0.494 | 0.00627 | -0.022 | 78.755
4 | 0.55 | 0.00645 | -0.022 | 85.206
4.5 | 0.604 | 0.00669 | -0.023 | 90.389
5 | 0.657 | 0.00692 | -0.024 | 94.993
5.5 | 0.707 | 0.00718 | -0.025 | 98.428
6 | 0.753 | 0.00865 | -0.026 | 87.039
6.5 | 0.795 | 0.00899 | -0.027 | 88.406
7 | 0.832 | 0.00941 | -0.027 | 88.417
7.5 | 0.865 | 0.00977 | -0.028 | 88.452
8 | 0.891 | 0.01034 | -0.029 | 86.186
8.5 | 0.912 | 0.01082 | -0.03 | 84.319
9 | 0.927 | 0.01137 | -0.03 | 81.492
9.5 | 0.934 | 0.01202 | -0.031 | 77.733
10 | 0.935 | 0.01265 | -0.032 | 73.938
10.5 | 0.92 | 0.01424 | -0.032 | 64.619
11 | 0.761 | 0.06577 | -0.019 | 11.572
11.5 | 0.747 | 0.07206 | -0.017 | 10.369
12 | 0.733 | 0.07743 | -0.017 | 9.464
12.5 | 0.715 | 0.08223 | -0.017 | 8.697
13 | 0.695 | 0.08789 | -0.018 | 7.909
13.5 | 0.669 | 0.09449 | -0.017 | 7.078
14 | 0.638 | 0.1004 | -0.018 | 6.352
14.5 | 0.606 | 0.10587 | -0.018 | 5.726
15 | 0.574 | 0.11015 | -0.019 | 5.208

## 76. Re 5M Mach 0.10 (2)
BIGFOIL.COM POLAR EXPORT
NACA66-111 a=0.6
NACA66-111 a=0.6 |  |  |  | Cl Max: | 1.5056 | at alpha= | 17 | deg
XFOIL ncrit=9 |  |  |  | L/D Max: | 97.3306 | at alpha= | 8 | deg
Re: | 5000000 |  |  | Cd Min: | 0.08865 | at alpha= | 20 | deg
Mach: | 0.1 |  |  | Cl=0 at alpha= | -0.75819 | deg
|  |  |  | @ Cl=0.1, Cd= | 0.0030737
|  |  |  | @ Cl=0.4, Cd= | 0.0063517
|  |  |  | @ Cl=0.6, Cd= | 0.0072908
alpha (deg) | Cl | Cd | Cm | Cl/Cd
-18.5 | -1.3046 | 0.05879 | -0.0532 | -22.1908
-18 | -1.3428 | 0.04769 | -0.0582 | -28.1568
-17.5 | -1.3745 | 0.03963 | -0.0588 | -34.6833
-17 | -1.3858 | 0.03451 | -0.0572 | -40.1565
-16.5 | -1.394 | 0.03018 | -0.054 | -46.1895
-16 | -1.3903 | 0.02709 | -0.0503 | -51.3215
-15.5 | -1.373 | 0.02515 | -0.047 | -54.5924
-15 | -1.3626 | 0.02281 | -0.0424 | -59.737
-14.5 | -1.352 | 0.02031 | -0.0372 | -66.5682
-14 | -1.3404 | 0.01867 | -0.0306 | -71.7943
-13.5 | -1.3088 | 0.01741 | -0.0273 | -75.1752
-13 | -1.2696 | 0.01643 | -0.0251 | -77.2733
-12.5 | -1.2293 | 0.01535 | -0.023 | -80.0847
-12 | -1.1852 | 0.01452 | -0.0216 | -81.6253
-11.5 | -1.1399 | 0.01368 | -0.0202 | -83.326
-11 | -1.0923 | 0.01299 | -0.0192 | -84.0878
-10.5 | -1.0436 | 0.01238 | -0.0184 | -84.2973
-10 | -0.9974 | 0.01135 | -0.0171 | -87.8767
-9.5 | -0.9477 | 0.01071 | -0.0164 | -88.4874
-9 | -0.8965 | 0.01018 | -0.0159 | -88.0648
-8.5 | -0.8448 | 0.0097 | -0.0155 | -87.0928
-8 | -0.7921 | 0.00926 | -0.0153 | -85.54
-7 | -0.6869 | 0.00829 | -0.0147 | -82.8589
-6.5 | -0.6328 | 0.00795 | -0.0147 | -79.5975
-6 | -0.5783 | 0.00763 | -0.0148 | -75.7929
-5.5 | -0.5229 | 0.00737 | -0.015 | -70.9498
-5 | -0.4686 | 0.00699 | -0.015 | -67.0386
-4.5 | -0.413 | 0.00675 | -0.0152 | -61.1852
-4 | -0.3569 | 0.00653 | -0.0156 | -54.6554
-3.5 | -0.3011 | 0.00627 | -0.0159 | -48.0223
-3 | -0.2447 | 0.0061 | -0.0163 | -40.1148
-2.5 | -0.1882 | 0.00589 | -0.0167 | -31.9525
-2 | -0.1315 | 0.00568 | -0.0172 | -23.1514
-1.5 | -0.0774 | 0.00518 | -0.0173 | -14.9421
-1 | -0.0251 | 0.0044 | -0.0172 | -5.7045
-0.5 | 0.0268 | 0.00355 | -0.0172 | 7.5493
0 | 0.0818 | 0.00308 | -0.0174 | 26.5584
0.5 | 0.1398 | 0.00306 | -0.0181 | 45.6863
1 | 0.1973 | 0.00318 | -0.0187 | 62.044
1.5 | 0.2459 | 0.00428 | -0.018 | 57.4533
2 | 0.2959 | 0.00512 | -0.0176 | 57.793
2.5 | 0.3461 | 0.00593 | -0.017 | 58.3642
3 | 0.3996 | 0.00635 | -0.017 | 62.9291
3.5 | 0.455 | 0.00659 | -0.0172 | 69.044
4 | 0.5099 | 0.00684 | -0.0174 | 74.5468
4.5 | 0.565 | 0.00707 | -0.0176 | 79.9151
5 | 0.6189 | 0.00741 | -0.0175 | 83.5223
5.5 | 0.6732 | 0.00765 | -0.0176 | 88
6 | 0.7268 | 0.00797 | -0.0175 | 91.192
6.5 | 0.7787 | 0.00839 | -0.0171 | 92.8129
7 | 0.8315 | 0.00872 | -0.0169 | 95.3555
7.5 | 0.8832 | 0.0091 | -0.0165 | 97.0549
8 | 0.9334 | 0.00959 | -0.0158 | 97.3306
8.5 | 0.9822 | 0.01016 | -0.0149 | 96.6732
9 | 1.0315 | 0.0106 | -0.0141 | 97.3113
9.5 | 1.0795 | 0.01111 | -0.0131 | 97.1647
10 | 1.126 | 0.01168 | -0.0118 | 96.4041
10.5 | 1.1697 | 0.01238 | -0.0101 | 94.483
11 | 1.208 | 0.01341 | -0.0074 | 90.082
12.5 | 1.321 | 0.01555 | 0.0007 | 84.9518
13 | 1.3532 | 0.01656 | 0.004 | 81.715
13.5 | 1.3846 | 0.01765 | 0.0071 | 78.4476
14 | 1.4135 | 0.01895 | 0.0103 | 74.591
14.5 | 1.4408 | 0.02038 | 0.0135 | 70.6968
15 | 1.4619 | 0.02227 | 0.0171 | 65.6444
15.5 | 1.4753 | 0.0248 | 0.0211 | 59.4879
16 | 1.4837 | 0.02777 | 0.0249 | 53.4282
16.5 | 1.4864 | 0.0313 | 0.0285 | 47.4888
17 | 1.5056 | 0.03361 | 0.0304 | 44.7962
17.5 | 1.4996 | 0.03831 | 0.033 | 39.1438
18 | 1.5009 | 0.04273 | 0.0343 | 35.1252
18.5 | 1.4756 | 0.05053 | 0.0344 | 29.2025
19 | 1.4619 | 0.05811 | 0.0326 | 25.1575
19.5 | 1.4084 | 0.0731 | 0.0256 | 19.2668
20 | 1.368 | 0.08865 | 0.016 | 15.4315

## 77. Re 5M Mach 0.25 (1)
BIGFOIL.COM POLAR EXPORT
NACA66-111 a=0.6
NACA66-111 a=0.6 |  |  |  | Cl Max: | 0.884 | at alpha= | 8.5 | deg
JavaFoil+Calcfoil stall+Eppler ext transition |  |  |  | L/D Max: | 101.967 | at alpha= | 5 | deg
Re: | 5000000 |  |  | Cd Min: | 0.00322 | at alpha= | 1.5 | deg
Mach: | 0.25 |  |  | Cl=0 at alpha= | -0.69672 | deg
|  |  |  | @ Cl=0.1, Cd= | 0.0034789
|  |  |  | @ Cl=0.4, Cd= | 0.09838
|  |  |  | @ Cl=0.6, Cd= | 0.09838
alpha (deg) | Cl | Cd | Cm | Cl/Cd
-13 | -0.336 | 0.0909 | 0.002 | -3.695
-12.5 | -0.39 | 0.08566 | 0.002 | -4.555
-12 | -0.439 | 0.08066 | 0.002 | -5.445
-11.5 | -0.483 | 0.07709 | 0.001 | -6.261
-11 | -0.52 | 0.07297 | 0.001 | -7.127
-10.5 | -0.551 | 0.0676 | 0.001 | -8.149
-10 | -0.574 | 0.06367 | 0 | -9.022
-9.5 | -0.59 | 0.05857 | 0 | -10.079
-9 | -0.598 | 0.05435 | -0.001 | -11.009
-8.5 | -0.598 | 0.05113 | -0.001 | -11.688
-8 | -0.727 | 0.00833 | -0.003 | -87.312
-7.5 | -0.708 | 0.00851 | -0.004 | -83.241
-7 | -0.681 | 0.00814 | -0.004 | -83.697
-6.5 | -0.646 | 0.0083 | -0.005 | -77.804
-6 | -0.605 | 0.00796 | -0.006 | -75.962
-5.5 | -0.558 | 0.00766 | -0.007 | -72.811
-5 | -0.506 | 0.00735 | -0.008 | -68.876
-4.5 | -0.452 | 0.00707 | -0.009 | -63.923
-4 | -0.396 | 0.0068 | -0.009 | -58.226
-3.5 | -0.338 | 0.00653 | -0.01 | -51.745
-3 | -0.279 | 0.00633 | -0.011 | -44.128
-2.5 | -0.22 | 0.00617 | -0.012 | -35.571
-2 | -0.159 | 0.00598 | -0.013 | -26.631
-1.5 | -0.098 | 0.00582 | -0.014 | -16.908
-1 | -0.037 | 0.00353 | -0.015 | -10.576
-0.5 | 0.024 | 0.00354 | -0.015 | 6.765
0 | 0.085 | 0.00352 | -0.016 | 24.223
0.5 | 0.147 | 0.00335 | -0.017 | 43.784
1 | 0.208 | 0.00335 | -0.018 | 61.978
1.5 | 0.268 | 0.00322 | -0.019 | 83.303
2 | 0.329 | 0.00327 | -0.02 | 100.627
2.5 | 0.389 | 0.00643 | -0.021 | 60.468
3 | 0.448 | 0.00619 | -0.021 | 72.347
3.5 | 0.506 | 0.00637 | -0.022 | 79.524
4 | 0.563 | 0.0066 | -0.023 | 85.353
4.5 | 0.619 | 0.00683 | -0.024 | 90.673
5 | 0.673 | 0.0066 | -0.025 | 101.967
5.5 | 0.721 | 0.00855 | -0.026 | 84.344
6 | 0.765 | 0.00892 | -0.026 | 85.758
6.5 | 0.804 | 0.00932 | -0.027 | 86.307
7 | 0.836 | 0.00976 | -0.028 | 85.661
7.5 | 0.861 | 0.01022 | -0.029 | 84.243
8 | 0.877 | 0.01091 | -0.03 | 80.396
8.5 | 0.884 | 0.01143 | -0.03 | 77.356
9 | 0.88 | 0.01209 | -0.031 | 72.758
9.5 | 0.71 | 0.05828 | -0.016 | 12.186
10 | 0.692 | 0.06179 | -0.016 | 11.203
10.5 | 0.666 | 0.06689 | -0.016 | 9.951
11 | 0.632 | 0.07189 | -0.016 | 8.79
11.5 | 0.591 | 0.07697 | -0.016 | 7.681
12 | 0.545 | 0.08206 | -0.017 | 6.636
12.5 | 0.492 | 0.08622 | -0.017 | 5.706
13 | 0.434 | 0.09244 | -0.018 | 4.698
13.5 | 0.366 | 0.09838 | -0.018 | 3.721

## 78. Re 5M Mach 0.25 (2)
BIGFOIL.COM POLAR EXPORT
NACA66-111 a=0.6
NACA66-111 a=0.6 |  |  |  | Cl Max: | 1.2955 | at alpha= | 13 | deg
XFOIL ncrit=9 |  |  |  | L/D Max: | 94.6507 | at alpha= | 7.5 | deg
Re: | 5000000 |  |  | Cd Min: | 0.21372 | at alpha= | 18 | deg
Mach: | 0.25 |  |  | Cl=0 at alpha= | -0.7637 | deg
|  |  |  | @ Cl=0.1, Cd= | 0.0030848
|  |  |  | @ Cl=0.4, Cd= | 0.0063708
|  |  |  | @ Cl=0.6, Cd= | 0.007318
alpha (deg) | Cl | Cd | Cm | Cl/Cd
-16.5 | -0.6409 | 0.18525 | 0.0147 | -3.4596
-16 | -0.6284 | 0.17665 | 0.0102 | -3.5573
-14.5 | -0.6208 | 0.14287 | -0.0061 | -4.3452
-14 | -0.6218 | 0.13181 | -0.0117 | -4.7174
-13 | -0.8406 | 0.06197 | -0.056 | -13.5646
-12 | -1.0871 | 0.03008 | -0.048 | -36.1403
-11.5 | -1.1281 | 0.02159 | -0.0373 | -52.251
-11 | -1.1033 | 0.01816 | -0.0326 | -60.7544
-10.5 | -1.0634 | 0.01609 | -0.0295 | -66.0907
-10 | -1.0203 | 0.01419 | -0.0267 | -71.9027
-9.5 | -0.9702 | 0.01309 | -0.0248 | -74.1176
-9 | -0.9251 | 0.01136 | -0.0222 | -81.4349
-8.5 | -0.8716 | 0.01063 | -0.0209 | -81.9944
-8 | -0.8171 | 0.01003 | -0.0199 | -81.4656
-7.5 | -0.7618 | 0.00951 | -0.0191 | -80.1052
-7 | -0.7063 | 0.009 | -0.0184 | -78.4778
-6 | -0.5963 | 0.00787 | -0.017 | -75.7687
-5.5 | -0.5392 | 0.00755 | -0.0168 | -71.4172
-5 | -0.4825 | 0.00718 | -0.0166 | -67.2006
-4.5 | -0.4252 | 0.00685 | -0.0166 | -62.073
-4 | -0.3672 | 0.00661 | -0.0167 | -55.5522
-3.5 | -0.3094 | 0.00635 | -0.0169 | -48.7244
-3 | -0.2513 | 0.00615 | -0.0172 | -40.8618
-2.5 | -0.1928 | 0.00594 | -0.0176 | -32.4579
-2 | -0.1344 | 0.00573 | -0.018 | -23.4555
-1.5 | -0.0783 | 0.00529 | -0.0181 | -14.8015
-1 | -0.025 | 0.00447 | -0.0179 | -5.5928
-0.5 | 0.0279 | 0.00358 | -0.0177 | 7.7933
0 | 0.0845 | 0.00309 | -0.018 | 27.3463
0.5 | 0.1444 | 0.00307 | -0.0187 | 47.0358
1 | 0.2038 | 0.00318 | -0.0193 | 64.0881
1.5 | 0.253 | 0.00432 | -0.0185 | 58.5648
2 | 0.3035 | 0.00523 | -0.0178 | 58.0306
2.5 | 0.3546 | 0.00606 | -0.0171 | 58.5149
3 | 0.4101 | 0.00644 | -0.017 | 63.6801
3.5 | 0.4672 | 0.00668 | -0.0171 | 69.9401
4 | 0.5241 | 0.00694 | -0.0171 | 75.5187
4.5 | 0.5806 | 0.0072 | -0.0171 | 80.6389
5 | 0.6365 | 0.00754 | -0.0168 | 84.4164
5.5 | 0.6923 | 0.00783 | -0.0165 | 88.4163
6 | 0.7465 | 0.00829 | -0.0159 | 90.0483
6.5 | 0.8011 | 0.00866 | -0.0152 | 92.5058
7 | 0.8553 | 0.00907 | -0.0145 | 94.2999
7.5 | 0.9077 | 0.00959 | -0.0133 | 94.6507
8 | 0.9575 | 0.0103 | -0.0116 | 92.9612
8.5 | 1.0082 | 0.01089 | -0.01 | 92.5803
9 | 1.0574 | 0.01154 | -0.0081 | 91.6291
9.5 | 1.1049 | 0.01228 | -0.0058 | 89.9756
10 | 1.1429 | 0.01376 | -0.002 | 83.0596
10.5 | 1.1814 | 0.01485 | 0.0019 | 79.5556
11 | 1.21 | 0.01623 | 0.0075 | 74.5533
12 | 1.2723 | 0.01987 | 0.016 | 64.0312
12.5 | 1.2929 | 0.02234 | 0.0211 | 57.8738
13 | 1.2955 | 0.02618 | 0.0272 | 49.4843
13.5 | 1.2864 | 0.0309 | 0.0331 | 41.6311
14 | 1.2409 | 0.03904 | 0.0388 | 31.7853
14.5 | 1.1721 | 0.05059 | 0.0408 | 23.1686
15 | 1.1377 | 0.0601 | 0.0386 | 18.9301
15.5 | 1.0913 | 0.0743 | 0.0305 | 14.6878
16 | 1.0501 | 0.09263 | 0.0171 | 11.3365
16.5 | 0.7505 | 0.18367 | -0.0338 | 4.0861
17 | 0.7584 | 0.19411 | -0.0392 | 3.9071
17.5 | 0.7691 | 0.20362 | -0.0442 | 3.7771
18 | 0.7799 | 0.21372 | -0.0492 | 3.6492

## 79. Re 5M Mach 0.50 (1)
BIGFOIL.COM POLAR EXPORT
NACA66-111 a=0.6
NACA66-111 a=0.6 |  |  |  | Cl Max: | 1.097 | at alpha= | 20 | deg
JavaFoil+Calcfoil stall+Eppler ext transition |  |  |  | L/D Max: | 92.848 | at alpha= | 1.5 | deg
Re: | 5000000 |  |  | Cd Min: | 0.00322 | at alpha= | -1 | deg
Mach: | 0.5 |  |  | Cl=0 at alpha= | -0.69565 | deg
|  |  |  | @ Cl=0.1, Cd= | 0.0032393
|  |  |  | @ Cl=0.4, Cd= | 0.005985
|  |  |  | @ Cl=0.6, Cd= | 0.008143
alpha (deg) | Cl | Cd | Cm | Cl/Cd
-20 | -1.037 | 0.15551 | 0.01 | -6.666
-19.5 | -1.01 | 0.15294 | 0.009 | -6.607
-19 | -0.986 | 0.14654 | 0.009 | -6.73
-18.5 | -0.958 | 0.14434 | 0.008 | -6.635
-18 | -0.93 | 0.13768 | 0.008 | -6.757
-17.5 | -0.904 | 0.13369 | 0.007 | -6.761
-17 | -0.878 | 0.12855 | 0.007 | -6.829
-16.5 | -0.852 | 0.12452 | 0.007 | -6.845
-16 | -0.824 | 0.12341 | 0.006 | -6.674
-15.5 | -0.797 | 0.1157 | 0.005 | -6.89
-15 | -0.771 | 0.11024 | 0.005 | -6.994
-14.5 | -0.745 | 0.10615 | 0.004 | -7.015
-14 | -0.718 | 0.10403 | 0.004 | -6.901
-13.5 | -0.691 | 0.0972 | 0.003 | -7.106
-13 | -0.664 | 0.08932 | 0.003 | -7.439
-12.5 | -0.638 | 0.0817 | 0.003 | -7.811
-12 | -0.612 | 0.07613 | 0.002 | -8.038
-11.5 | -0.585 | 0.071 | 0.002 | -8.245
-11 | -0.556 | 0.08243 | 0.001 | -6.748
-10.5 | -0.53 | 0.07188 | 0.001 | -7.37
-10 | -0.503 | 0.06374 | 0 | -7.896
-9.5 | -0.477 | 0.05869 | 0 | -8.134
-9 | -0.453 | 0.05273 | -0.001 | -8.586
-8.5 | -0.516 | 0.01172 | -0.002 | -44.028
-8 | -0.395 | 0.05758 | -0.001 | -6.855
-7.5 | -0.368 | 0.05033 | -0.002 | -7.308
-7 | -0.341 | 0.04549 | -0.002 | -7.506
-6.5 | -0.315 | 0.04166 | -0.003 | -7.565
-6 | -0.456 | 0.04089 | -0.003 | -11.148
-5.5 | -0.574 | 0.00744 | -0.008 | -77.069
-5 | -0.539 | 0.00758 | -0.009 | -71.024
-4.5 | -0.491 | 0.00719 | -0.01 | -68.203
-4 | -0.435 | 0.00734 | -0.011 | -59.219
-3.5 | -0.374 | 0.00699 | -0.011 | -53.492
-3 | -0.31 | 0.00666 | -0.012 | -46.554
-2.5 | -0.244 | 0.00645 | -0.013 | -37.924
-2 | -0.178 | 0.00608 | -0.014 | -29.217
-1.5 | -0.11 | 0.00587 | -0.015 | -18.713
-1 | -0.042 | 0.00322 | -0.016 | -12.926
-0.5 | 0.027 | 0.00323 | -0.017 | 8.294
0 | 0.095 | 0.00324 | -0.018 | 29.452
0.5 | 0.164 | 0.00323 | -0.019 | 50.633
1 | 0.232 | 0.00324 | -0.02 | 71.456
1.5 | 0.3 | 0.00323 | -0.021 | 92.848
2 | 0.367 | 0.0061 | -0.022 | 60.165
2.5 | 0.433 | 0.00587 | -0.023 | 73.764
3 | 0.498 | 0.00753 | -0.024 | 66.093
3.5 | 0.561 | 0.00787 | -0.025 | 71.275
4 | 0.621 | 0.00829 | -0.026 | 74.921
4.5 | 0.676 | 0.00874 | -0.027 | 77.372
5 | 0.726 | 0.00925 | -0.028 | 78.423
5.5 | 0.755 | 0.00979 | -0.028 | 77.1
6 | 0.751 | 0.01046 | -0.029 | 71.743
6.5 | 0.387 | 0.04443 | -0.014 | 8.714
7 | 0.509 | 0.01157 | -0.031 | 43.951
7.5 | 0.442 | 0.04784 | -0.016 | 9.23
8 | 0.467 | 0.05295 | -0.015 | 8.825
8.5 | 0.494 | 0.06115 | -0.015 | 8.073
9 | 0.635 | 0.01383 | -0.035 | 45.931
9.5 | 0.661 | 0.01525 | -0.035 | 43.35
10 | 0.576 | 0.06213 | -0.02 | 9.271
10.5 | 0.601 | 0.06847 | -0.019 | 8.773
11 | 0.627 | 0.07785 | -0.019 | 8.049
11.5 | 0.658 | 0.06987 | -0.023 | 9.421
12 | 0.682 | 0.07643 | -0.022 | 8.921
12.5 | 0.707 | 0.08222 | -0.022 | 8.602
13 | 0.733 | 0.08848 | -0.022 | 8.282
13.5 | 0.758 | 0.1 | -0.022 | 7.585
14 | 0.786 | 0.10588 | -0.023 | 7.419
14.5 | 0.811 | 0.10921 | -0.024 | 7.429
15 | 0.837 | 0.11402 | -0.024 | 7.34
15.5 | 0.863 | 0.119 | -0.025 | 7.251
16 | 0.891 | 0.12172 | -0.027 | 7.324
16.5 | 0.916 | 0.12683 | -0.027 | 7.222
17 | 0.942 | 0.1315 | -0.027 | 7.16
17.5 | 0.968 | 0.13465 | -0.028 | 7.186
18 | 0.996 | 0.13899 | -0.03 | 7.166
18.5 | 1.025 | 0.14571 | -0.031 | 7.032
19 | 1.046 | 0.14725 | -0.03 | 7.105
19.5 | 1.072 | 0.15276 | -0.031 | 7.015
20 | 1.097 | 0.15736 | -0.032 | 6.973

## 80. Re 5M Mach 0.50 (2)
BIGFOIL.COM POLAR EXPORT
NACA66-111 a=0.6
NACA66-111 a=0.6 |  |  |  | Cl Max: | 0.9137 | at alpha= | 20 | deg
XFOIL ncrit=9 |  |  |  | L/D Max: | 83.926 | at alpha= | 5 | deg
Re: | 5000000 |  |  | Cd Min: | 0.27369 | at alpha= | 20 | deg
Mach: | 0.5 |  |  | Cl=0 at alpha= | -99 | deg
|  |  |  | @ Cl=0.1, Cd= | 0.0031595
|  |  |  | @ Cl=0.4, Cd= | 0.0065656
|  |  |  | @ Cl=0.6, Cd= | 0.007601
alpha (deg) | Cl | Cd | Cm | Cl/Cd
0 | 0.0967 | 0.00316 | -0.0205 | 30.6013
0.5 | 0.1649 | 0.00315 | -0.0213 | 52.3492
1 | 0.2327 | 0.00321 | -0.022 | 72.4922
1.5 | 0.283 | 0.00458 | -0.02 | 61.7904
2 | 0.3329 | 0.00581 | -0.0179 | 57.2978
2.5 | 0.3896 | 0.00652 | -0.0165 | 59.7546
3 | 0.4535 | 0.0068 | -0.016 | 66.6912
3.5 | 0.517 | 0.00713 | -0.0153 | 72.5105
4 | 0.5803 | 0.00745 | -0.0143 | 77.8926
4.5 | 0.6416 | 0.00792 | -0.0125 | 81.0101
5 | 0.7033 | 0.00838 | -0.0105 | 83.926
5.5 | 0.7589 | 0.00916 | -0.0071 | 82.8493
6 | 0.81 | 0.01018 | -0.0025 | 79.5678
6.5 | 0.8501 | 0.01204 | 0.004 | 70.6063
7 | 0.8904 | 0.01775 | 0.009 | 50.1634
7.5 | 0.8927 | 0.02571 | 0.0177 | 34.7219
8 | 0.8699 | 0.03171 | 0.029 | 27.433
8.5 | 0.8446 | 0.03681 | 0.0381 | 22.9449
9.5 | 0.7663 | 0.05173 | 0.0461 | 14.8135
10 | 0.7401 | 0.0626 | 0.0395 | 11.8227
10.5 | 0.7109 | 0.07785 | 0.0282 | 9.1317
11 | 0.6957 | 0.09235 | 0.0183 | 7.5333
11.5 | 0.6884 | 0.10421 | 0.0112 | 6.6059
12 | 0.6798 | 0.11682 | 0.0039 | 5.8192
12.5 | 0.6798 | 0.12823 | -0.0023 | 5.3014
13 | 0.6815 | 0.13982 | -0.0086 | 4.8741
13.5 | 0.6875 | 0.15103 | -0.0146 | 4.5521
14 | 0.6976 | 0.16153 | -0.0202 | 4.3187
14.5 | 0.7118 | 0.17096 | -0.0255 | 4.1635
15 | 0.7271 | 0.18042 | -0.0307 | 4.03
15.5 | 0.743 | 0.18993 | -0.036 | 3.912
16 | 0.7584 | 0.19987 | -0.0415 | 3.7945
16.5 | 0.7755 | 0.20983 | -0.0468 | 3.6958
17 | 0.7936 | 0.21959 | -0.0522 | 3.614
17.5 | 0.8123 | 0.22918 | -0.0575 | 3.5444
18 | 0.8318 | 0.23854 | -0.0628 | 3.487
18.5 | 0.8516 | 0.2479 | -0.068 | 3.4353
19 | 0.8709 | 0.25657 | -0.0734 | 3.3944
19.5 | 0.8917 | 0.26557 | -0.0787 | 3.3577
20 | 0.9137 | 0.27369 | -0.0839 | 3.3384

## 81. Re 6M Mach 0.00 (1)
BIGFOIL.COM POLAR EXPORT
NACA66-111 a=0.6
NACA66-111 a=0.6 |  |  |  | Cl Max: | 0.947 | at alpha= | 10 | deg
JavaFoil+Calcfoil stall+Eppler ext transition |  |  |  | L/D Max: | 104.647 | at alpha= | 6 | deg
Re: | 6000000 |  |  | Cd Min: | 0.00332 | at alpha= | 1.5 | deg
Mach: | 0 |  |  | Cl=0 at alpha= | -0.69491 | deg
|  |  |  | @ Cl=0.1, Cd= | 0.0034414
|  |  |  | @ Cl=0.4, Cd= | 0.0063507
|  |  |  | @ Cl=0.6, Cd= | 0.0064702
alpha (deg) | Cl | Cd | Cm | Cl/Cd
-14.5 | -0.571 | 0.10321 | 0.003 | -5.535
-14 | -0.59 | 0.0987 | 0.003 | -5.974
-13.5 | -0.607 | 0.09292 | 0.003 | -6.535
-13 | -0.623 | 0.08653 | 0.002 | -7.199
-12.5 | -0.637 | 0.08125 | 0.002 | -7.834
-12 | -0.648 | 0.07663 | 0.002 | -8.455
-11.5 | -0.656 | 0.0723 | 0.001 | -9.074
-11 | -0.662 | 0.06651 | 0.001 | -9.956
-10.5 | -0.665 | 0.06149 | 0.001 | -10.817
-10 | -0.665 | 0.0559 | 0 | -11.905
-9.5 | -0.802 | 0.01043 | 0 | -76.89
-9 | -0.79 | 0.00849 | -0.001 | -93.082
-8.5 | -0.771 | 0.00867 | -0.002 | -88.842
-8 | -0.745 | 0.00883 | -0.003 | -84.376
-7.5 | -0.715 | 0.00836 | -0.003 | -85.444
-7 | -0.679 | 0.00808 | -0.004 | -83.974
-6.5 | -0.638 | 0.00772 | -0.005 | -82.635
-6 | -0.594 | 0.0075 | -0.006 | -79.11
-5.5 | -0.545 | 0.00722 | -0.007 | -75.55
-5 | -0.493 | 0.00693 | -0.007 | -71.122
-4.5 | -0.44 | 0.00665 | -0.008 | -66.055
-4 | -0.384 | 0.00647 | -0.009 | -59.364
-3.5 | -0.328 | 0.0063 | -0.01 | -52.038
-3 | -0.271 | 0.00608 | -0.011 | -44.518
-2.5 | -0.213 | 0.00592 | -0.012 | -35.929
-2 | -0.154 | 0.00577 | -0.012 | -26.734
-1.5 | -0.095 | 0.00409 | -0.013 | -23.288
-1 | -0.036 | 0.00345 | -0.014 | -10.476
-0.5 | 0.023 | 0.00343 | -0.015 | 6.755
0 | 0.083 | 0.00345 | -0.016 | 23.954
0.5 | 0.142 | 0.00342 | -0.017 | 41.501
1 | 0.201 | 0.00346 | -0.017 | 58.167
1.5 | 0.26 | 0.00332 | -0.018 | 78.37
2 | 0.319 | 0.00403 | -0.019 | 79.086
2.5 | 0.377 | 0.00627 | -0.02 | 60.079
3 | 0.434 | 0.00647 | -0.021 | 67.141
3.5 | 0.491 | 0.00662 | -0.022 | 74.215
4 | 0.547 | 0.00674 | -0.022 | 81.142
4.5 | 0.602 | 0.00646 | -0.023 | 93.105
5 | 0.655 | 0.00668 | -0.024 | 98.004
5.5 | 0.704 | 0.00692 | -0.025 | 101.785
6 | 0.75 | 0.00717 | -0.026 | 104.647
6.5 | 0.793 | 0.00866 | -0.026 | 91.552
7 | 0.831 | 0.00906 | -0.027 | 91.71
7.5 | 0.865 | 0.00938 | -0.028 | 92.143
8 | 0.893 | 0.00994 | -0.029 | 89.791
8.5 | 0.916 | 0.01033 | -0.03 | 88.662
9 | 0.932 | 0.01089 | -0.03 | 85.59
9.5 | 0.943 | 0.01156 | -0.031 | 81.571
10 | 0.947 | 0.0121 | -0.032 | 78.277
10.5 | 0.945 | 0.01283 | -0.032 | 73.668
11 | 0.931 | 0.01434 | -0.033 | 64.903
11.5 | 0.766 | 0.07118 | -0.018 | 10.763
12 | 0.755 | 0.07546 | -0.018 | 10.009
12.5 | 0.74 | 0.0815 | -0.018 | 9.083
13 | 0.724 | 0.08537 | -0.018 | 8.482
13.5 | 0.702 | 0.09236 | -0.018 | 7.6
14 | 0.675 | 0.09801 | -0.018 | 6.886
14.5 | 0.647 | 0.10228 | -0.018 | 6.324
15 | 0.618 | 0.10813 | -0.019 | 5.719

## 82. Re 6M Mach 0.00 (2)
BIGFOIL.COM POLAR EXPORT
NACA66-111 a=0.6
NACA66-111 a=0.6 |  |  |  | Cl Max: | 1.5935 | at alpha= | 19 | deg
XFOIL ncrit=9 |  |  |  | L/D Max: | 103.197 | at alpha= | 9 | deg
Re: | 6000000 |  |  | Cd Min: | 0.05413 | at alpha= | -20 | deg
Mach: | 0 |  |  | Cl=0 at alpha= | -0.77307 | deg
|  |  |  | @ Cl=0.1, Cd= | 0.0029804
|  |  |  | @ Cl=0.4, Cd= | 0.0060811
|  |  |  | @ Cl=0.6, Cd= | 0.0070142
alpha (deg) | Cl | Cd | Cm | Cl/Cd
-20 | -1.4531 | 0.05413 | -0.0533 | -26.8446
-19.5 | -1.4729 | 0.04606 | -0.0561 | -31.9779
-19 | -1.4953 | 0.03907 | -0.0564 | -38.2723
-18.5 | -1.4969 | 0.03479 | -0.0552 | -43.0267
-18 | -1.495 | 0.03119 | -0.0532 | -47.932
-17.5 | -1.4912 | 0.02804 | -0.0503 | -53.1812
-17 | -1.4789 | 0.02571 | -0.0473 | -57.5224
-16.5 | -1.4658 | 0.02356 | -0.0438 | -62.2156
-16 | -1.4473 | 0.02186 | -0.0403 | -66.2077
-15.5 | -1.4218 | 0.02071 | -0.0371 | -68.6528
-15 | -1.398 | 0.01931 | -0.0336 | -72.3977
-14.5 | -1.384 | 0.018 | -0.0274 | -76.8889
-14 | -1.355 | 0.01661 | -0.024 | -81.5774
-13.5 | -1.318 | 0.01555 | -0.0218 | -84.7588
-13 | -1.2769 | 0.01467 | -0.0201 | -87.0416
-12.5 | -1.2343 | 0.01381 | -0.0187 | -89.3773
-12 | -1.1889 | 0.0131 | -0.0176 | -90.7557
-11.5 | -1.1422 | 0.01244 | -0.0168 | -91.8167
-10.5 | -1.0446 | 0.01136 | -0.0156 | -91.9542
-10 | -0.9962 | 0.01068 | -0.015 | -93.2772
-9.5 | -0.947 | 0.01002 | -0.0144 | -94.511
-9 | -0.8961 | 0.00953 | -0.014 | -94.0294
-8.5 | -0.8443 | 0.00909 | -0.0138 | -92.8823
-7.5 | -0.738 | 0.00841 | -0.0139 | -87.7527
-7 | -0.6858 | 0.00792 | -0.0136 | -86.5909
-6.5 | -0.6321 | 0.00757 | -0.0137 | -83.5007
-6 | -0.5776 | 0.00727 | -0.0139 | -79.4498
-5.5 | -0.5226 | 0.00704 | -0.0142 | -74.233
-5 | -0.4679 | 0.00673 | -0.0144 | -69.5245
-4.5 | -0.4126 | 0.00647 | -0.0147 | -63.7713
-4 | -0.3567 | 0.00628 | -0.0151 | -56.7994
-3.5 | -0.3009 | 0.00607 | -0.0154 | -49.5717
-3 | -0.2447 | 0.00587 | -0.0159 | -41.6865
-2.5 | -0.1882 | 0.00569 | -0.0164 | -33.0756
-2 | -0.1319 | 0.00551 | -0.0169 | -23.9383
-1.5 | -0.077 | 0.00511 | -0.0171 | -15.0685
-1 | -0.0241 | 0.00447 | -0.0172 | -5.3915
-0.5 | 0.029 | 0.00376 | -0.0173 | 7.7128
0 | 0.0815 | 0.00299 | -0.0173 | 27.2575
0.5 | 0.139 | 0.00296 | -0.018 | 46.9595
1 | 0.1927 | 0.00349 | -0.0181 | 55.2149
1.5 | 0.2426 | 0.00446 | -0.0177 | 54.3946
2 | 0.2938 | 0.00515 | -0.0175 | 57.0485
2.5 | 0.3451 | 0.00579 | -0.0172 | 59.6028
3.5 | 0.4545 | 0.00637 | -0.0176 | 71.3501
4 | 0.5096 | 0.0066 | -0.0178 | 77.2121
4.5 | 0.5644 | 0.00683 | -0.0181 | 82.6354
5 | 0.6185 | 0.00711 | -0.0182 | 86.9902
5.5 | 0.6727 | 0.00735 | -0.0183 | 91.5238
6 | 0.7259 | 0.00766 | -0.0183 | 94.765
6.5 | 0.7786 | 0.00802 | -0.0182 | 97.0823
7 | 0.8313 | 0.00832 | -0.0181 | 99.9159
7.5 | 0.883 | 0.0087 | -0.0178 | 101.4943
8 | 0.9324 | 0.00923 | -0.0171 | 101.0184
8.5 | 0.9832 | 0.00959 | -0.0168 | 102.5235
9 | 1.033 | 0.01001 | -0.0162 | 103.1968
9.5 | 1.0813 | 0.01048 | -0.0155 | 103.1775
10 | 1.1282 | 0.01101 | -0.0145 | 102.4705
10.5 | 1.1723 | 0.01171 | -0.013 | 100.111
11 | 1.2151 | 0.01242 | -0.0114 | 97.8341
11.5 | 1.2577 | 0.013 | -0.0097 | 96.7462
12 | 1.2974 | 0.01357 | -0.0074 | 95.608
12.5 | 1.336 | 0.01421 | -0.0052 | 94.0183
13 | 1.3683 | 0.01501 | -0.0019 | 91.1592
13.5 | 1.3999 | 0.01592 | 0.0012 | 87.9334
14 | 1.4292 | 0.01705 | 0.0044 | 83.824
14.5 | 1.4576 | 0.01826 | 0.0075 | 79.8248
15 | 1.4821 | 0.01976 | 0.0109 | 75.0051
15.5 | 1.5028 | 0.02157 | 0.0144 | 69.6708
16 | 1.5227 | 0.02344 | 0.0176 | 64.9616
16.5 | 1.5372 | 0.02577 | 0.0209 | 59.6508
17 | 1.5623 | 0.02732 | 0.0229 | 57.1852
17.5 | 1.5732 | 0.03009 | 0.0257 | 52.2832
18 | 1.5886 | 0.0326 | 0.0277 | 48.7301
18.5 | 1.5849 | 0.03694 | 0.0302 | 42.9047
19 | 1.5935 | 0.04048 | 0.0314 | 39.3651
19.5 | 1.5831 | 0.04629 | 0.0321 | 34.1996
20 | 1.5836 | 0.05152 | 0.0316 | 30.7376

## 83. Re 6M Mach 0.10 (1)
BIGFOIL.COM POLAR EXPORT
NACA66-111 a=0.6
NACA66-111 a=0.6 |  |  |  | Cl Max: | 0.936 | at alpha= | 10 | deg
JavaFoil+Calcfoil stall+Eppler ext transition |  |  |  | L/D Max: | 112.13 | at alpha= | 6 | deg
Re: | 6000000 |  |  | Cd Min: | 0.0033 | at alpha= | 1.5 | deg
Mach: | 0.1 |  |  | Cl=0 at alpha= | -0.69491 | deg
|  |  |  | @ Cl=0.1, Cd= | 0.0034385
|  |  |  | @ Cl=0.4, Cd= | 0.0063424
|  |  |  | @ Cl=0.6, Cd= | 0.11061
alpha (deg) | Cl | Cd | Cm | Cl/Cd
-14.5 | -0.533 | 0.10448 | 0.003 | -5.102
-14 | -0.555 | 0.09956 | 0.003 | -5.573
-13.5 | -0.576 | 0.09288 | 0.003 | -6.199
-13 | -0.595 | 0.0879 | 0.002 | -6.767
-12.5 | -0.612 | 0.08253 | 0.002 | -7.414
-12 | -0.627 | 0.07741 | 0.002 | -8.097
-11.5 | -0.638 | 0.07269 | 0.001 | -8.781
-11 | -0.646 | 0.06821 | 0.001 | -9.477
-10.5 | -0.652 | 0.06284 | 0.001 | -10.381
-10 | -0.655 | 0.0569 | 0 | -11.518
-9.5 | -0.792 | 0.01062 | 0 | -74.643
-9 | -0.785 | 0.00999 | -0.001 | -78.584
-8.5 | -0.768 | 0.00874 | -0.002 | -87.838
-8 | -0.744 | 0.00834 | -0.003 | -89.256
-7.5 | -0.714 | 0.00848 | -0.003 | -84.301
-7 | -0.68 | 0.0081 | -0.004 | -83.89
-6.5 | -0.64 | 0.00779 | -0.005 | -82.089
-6 | -0.596 | 0.0075 | -0.006 | -79.433
-5.5 | -0.547 | 0.00723 | -0.007 | -75.657
-5 | -0.495 | 0.00693 | -0.008 | -71.497
-4.5 | -0.441 | 0.00674 | -0.008 | -65.496
-4 | -0.386 | 0.00646 | -0.009 | -59.77
-3.5 | -0.33 | 0.00629 | -0.01 | -52.427
-3 | -0.272 | 0.00612 | -0.011 | -44.432
-2.5 | -0.214 | 0.00592 | -0.012 | -36.114
-2 | -0.155 | 0.00579 | -0.012 | -26.749
-1.5 | -0.096 | 0.00408 | -0.013 | -23.459
-1 | -0.036 | 0.00345 | -0.014 | -10.514
-0.5 | 0.023 | 0.00347 | -0.015 | 6.723
0 | 0.083 | 0.00343 | -0.016 | 24.175
0.5 | 0.143 | 0.00346 | -0.017 | 41.297
1 | 0.202 | 0.00344 | -0.018 | 58.706
1.5 | 0.261 | 0.0033 | -0.018 | 79.135
2 | 0.32 | 0.00405 | -0.019 | 79.062
2.5 | 0.379 | 0.00627 | -0.02 | 60.403
3 | 0.437 | 0.00647 | -0.021 | 67.421
3.5 | 0.494 | 0.00656 | -0.022 | 75.235
4 | 0.55 | 0.00628 | -0.022 | 87.483
4.5 | 0.604 | 0.00651 | -0.023 | 92.825
5 | 0.658 | 0.00667 | -0.024 | 98.673
5.5 | 0.707 | 0.00698 | -0.025 | 101.229
6 | 0.753 | 0.00672 | -0.026 | 112.13
6.5 | 0.795 | 0.00871 | -0.027 | 91.268
7 | 0.832 | 0.00913 | -0.027 | 91.171
7.5 | 0.865 | 0.00948 | -0.028 | 91.206
8 | 0.892 | 0.01002 | -0.029 | 89.036
8.5 | 0.913 | 0.01046 | -0.03 | 87.255
9 | 0.927 | 0.01102 | -0.03 | 84.202
9.5 | 0.935 | 0.01168 | -0.031 | 80.029
10 | 0.936 | 0.01227 | -0.032 | 76.291
10.5 | 0.928 | 0.01324 | -0.032 | 70.108
11 | 0.767 | 0.06234 | -0.02 | 12.303
11.5 | 0.748 | 0.07144 | -0.018 | 10.475
12 | 0.733 | 0.07636 | -0.018 | 9.601
12.5 | 0.716 | 0.08145 | -0.018 | 8.786
13 | 0.695 | 0.08645 | -0.018 | 8.043
13.5 | 0.669 | 0.09376 | -0.018 | 7.137
14 | 0.638 | 0.0984 | -0.018 | 6.484
14.5 | 0.606 | 0.10481 | -0.019 | 5.785
15 | 0.574 | 0.11061 | -0.019 | 5.188

## 84. Re 6M Mach 0.10 (2)
BIGFOIL.COM POLAR EXPORT
NACA66-111 a=0.6
NACA66-111 a=0.6 |  |  |  | Cl Max: | 1.5544 | at alpha= | 18 | deg
XFOIL ncrit=9 |  |  |  | L/D Max: | 102.426 | at alpha= | 9 | deg
Re: | 6000000 |  |  | Cd Min: | 0.07809 | at alpha= | -19.5 | deg
Mach: | 0.1 |  |  | Cl=0 at alpha= | -0.77444 | deg
|  |  |  | @ Cl=0.1, Cd= | 0.0029807
|  |  |  | @ Cl=0.4, Cd= | 0.0060959
|  |  |  | @ Cl=0.6, Cd= | 0.007018
alpha (deg) | Cl | Cd | Cm | Cl/Cd
-19.5 | -1.2865 | 0.07809 | -0.0404 | -16.4746
-19 | -1.3855 | 0.05395 | -0.0563 | -25.6812
-18.5 | -1.4224 | 0.04408 | -0.0594 | -32.2686
-18 | -1.4355 | 0.03822 | -0.0591 | -37.5589
-17.5 | -1.4467 | 0.03323 | -0.0571 | -43.536
-17 | -1.4472 | 0.02956 | -0.0543 | -48.9581
-16.5 | -1.4441 | 0.02644 | -0.0505 | -54.618
-16 | -1.433 | 0.02406 | -0.0466 | -59.5594
-15.5 | -1.4126 | 0.02244 | -0.043 | -62.9501
-15 | -1.3913 | 0.02058 | -0.0395 | -67.6045
-14.5 | -1.3685 | 0.0198 | -0.0346 | -69.1162
-14 | -1.3529 | 0.01809 | -0.0287 | -74.7872
-13.5 | -1.3214 | 0.01655 | -0.0254 | -79.8429
-13 | -1.2826 | 0.01542 | -0.0232 | -83.1777
-12.5 | -1.2411 | 0.01438 | -0.0213 | -86.3074
-12 | -1.1959 | 0.01358 | -0.0199 | -88.0633
-11.5 | -1.1494 | 0.01281 | -0.0187 | -89.7268
-11 | -1.1013 | 0.01216 | -0.0178 | -90.5674
-10.5 | -1.0517 | 0.01158 | -0.0171 | -90.8204
-10 | -1.001 | 0.01109 | -0.0165 | -90.2615
-9.5 | -0.9529 | 0.01022 | -0.0155 | -93.2387
-9 | -0.9019 | 0.00967 | -0.015 | -93.2678
-8.5 | -0.8496 | 0.0092 | -0.0146 | -92.3478
-8 | -0.7967 | 0.0088 | -0.0144 | -90.5341
-7.5 | -0.7427 | 0.00848 | -0.0144 | -87.5825
-7 | -0.6898 | 0.008 | -0.0142 | -86.225
-6.5 | -0.6358 | 0.00762 | -0.0141 | -83.4383
-6 | -0.581 | 0.00731 | -0.0142 | -79.4802
-5.5 | -0.5257 | 0.00707 | -0.0145 | -74.3564
-5 | -0.4705 | 0.00676 | -0.0146 | -69.6006
-4.5 | -0.4148 | 0.00649 | -0.0149 | -63.9137
-4 | -0.3587 | 0.00629 | -0.0153 | -57.027
-3.5 | -0.3025 | 0.00608 | -0.0156 | -49.7533
-3 | -0.2459 | 0.00587 | -0.0161 | -41.891
-2.5 | -0.1891 | 0.00569 | -0.0165 | -33.2337
-2 | -0.1325 | 0.00552 | -0.017 | -24.0036
-1.5 | -0.0772 | 0.00513 | -0.0173 | -15.0487
-1 | -0.024 | 0.00448 | -0.0173 | -5.3571
-0.5 | 0.0292 | 0.00376 | -0.0174 | 7.766
0 | 0.082 | 0.00299 | -0.0174 | 27.4247
0.5 | 0.1399 | 0.00296 | -0.0181 | 47.2635
1 | 0.1939 | 0.00349 | -0.0182 | 55.5587
1.5 | 0.2438 | 0.00447 | -0.0178 | 54.5414
2 | 0.2952 | 0.00518 | -0.0175 | 56.9884
2.5 | 0.3467 | 0.00582 | -0.0172 | 59.5704
3.5 | 0.4568 | 0.00639 | -0.0176 | 71.4867
4 | 0.5122 | 0.00661 | -0.0178 | 77.4887
4.5 | 0.5673 | 0.00685 | -0.018 | 82.8175
5 | 0.6218 | 0.00713 | -0.0181 | 87.209
5.5 | 0.6764 | 0.00739 | -0.0182 | 91.5291
6 | 0.7297 | 0.00771 | -0.018 | 94.6433
6.5 | 0.7829 | 0.00806 | -0.0179 | 97.134
7 | 0.8359 | 0.00837 | -0.0177 | 99.8686
7.5 | 0.8878 | 0.00877 | -0.0174 | 101.2315
8 | 0.9377 | 0.0093 | -0.0166 | 100.828
8.5 | 0.9887 | 0.00969 | -0.0161 | 102.033
9 | 1.0386 | 0.01014 | -0.0154 | 102.426
9.5 | 1.087 | 0.01063 | -0.0144 | 102.2578
10 | 1.1338 | 0.01121 | -0.0132 | 101.1418
10.5 | 1.176 | 0.01211 | -0.0112 | 97.1098
11 | 1.2211 | 0.01266 | -0.0097 | 96.4534
11.5 | 1.2633 | 0.01329 | -0.0077 | 95.0564
12 | 1.299 | 0.0139 | -0.0044 | 93.4532
12.5 | 1.3376 | 0.01465 | -0.0019 | 91.3038
13 | 1.3697 | 0.01558 | 0.0015 | 87.914
13.5 | 1.401 | 0.01663 | 0.0048 | 84.2453
14 | 1.4285 | 0.018 | 0.0084 | 79.3611
14.5 | 1.4499 | 0.01985 | 0.0124 | 73.0428
15 | 1.4705 | 0.02175 | 0.0162 | 67.6092
15.5 | 1.4939 | 0.02343 | 0.0194 | 63.7601
16 | 1.5168 | 0.02518 | 0.0222 | 60.2383
16.5 | 1.5272 | 0.02797 | 0.0258 | 54.6014
17 | 1.5471 | 0.0301 | 0.0281 | 51.3987
17.5 | 1.5499 | 0.03377 | 0.031 | 45.8958
18 | 1.5544 | 0.03753 | 0.033 | 41.4175
18.5 | 1.5454 | 0.04294 | 0.0346 | 35.9898
19 | 1.5373 | 0.04885 | 0.0348 | 31.4698
19.5 | 1.5132 | 0.05752 | 0.033 | 26.3074
20 | 1.4891 | 0.06764 | 0.0288 | 22.0151

## 85. Re 6M Mach 0.25 (1)
BIGFOIL.COM POLAR EXPORT
NACA66-111 a=0.6
NACA66-111 a=0.6 |  |  |  | Cl Max: | 0.885 | at alpha= | 8.5 | deg
JavaFoil+Calcfoil stall+Eppler ext transition |  |  |  | L/D Max: | 98.277 | at alpha= | 5 | deg
Re: | 6000000 |  |  | Cd Min: | 0.00326 | at alpha= | 1 | deg
Mach: | 0.25 |  |  | Cl=0 at alpha= | -0.69672 | deg
|  |  |  | @ Cl=0.1, Cd= | 0.0034727
|  |  |  | @ Cl=0.4, Cd= | 0.09658
|  |  |  | @ Cl=0.6, Cd= | 0.09658
alpha (deg) | Cl | Cd | Cm | Cl/Cd
-13 | -0.336 | 0.09104 | 0.003 | -3.69
-12.5 | -0.39 | 0.08458 | 0.002 | -4.615
-12 | -0.439 | 0.07945 | 0.002 | -5.531
-11.5 | -0.483 | 0.07688 | 0.001 | -6.281
-11 | -0.52 | 0.07225 | 0.001 | -7.201
-10.5 | -0.551 | 0.06682 | 0.001 | -8.249
-10 | -0.575 | 0.06301 | 0 | -9.122
-9.5 | -0.591 | 0.0583 | 0 | -10.129
-9 | -0.599 | 0.05339 | -0.001 | -11.226
-8.5 | -0.599 | 0.05018 | -0.001 | -11.933
-8 | -0.728 | 0.00867 | -0.003 | -83.963
-7.5 | -0.709 | 0.00824 | -0.004 | -86.047
-7 | -0.681 | 0.00839 | -0.004 | -81.212
-6.5 | -0.646 | 0.00799 | -0.005 | -80.855
-6 | -0.605 | 0.00774 | -0.006 | -78.176
-5.5 | -0.558 | 0.00736 | -0.007 | -75.814
-5 | -0.506 | 0.00705 | -0.008 | -71.781
-4.5 | -0.452 | 0.00686 | -0.009 | -65.861
-4 | -0.396 | 0.00659 | -0.009 | -60.04
-3.5 | -0.338 | 0.00641 | -0.01 | -52.739
-3 | -0.279 | 0.00616 | -0.011 | -45.311
-2.5 | -0.22 | 0.00599 | -0.012 | -36.679
-2 | -0.159 | 0.0058 | -0.013 | -27.437
-1.5 | -0.098 | 0.00569 | -0.014 | -17.279
-1 | -0.037 | 0.00348 | -0.015 | -10.729
-0.5 | 0.024 | 0.00346 | -0.015 | 6.923
0 | 0.085 | 0.00348 | -0.016 | 24.543
0.5 | 0.147 | 0.00345 | -0.017 | 42.564
1 | 0.208 | 0.00326 | -0.018 | 63.727
1.5 | 0.268 | 0.00333 | -0.019 | 80.528
2 | 0.329 | 0.00408 | -0.02 | 80.714
2.5 | 0.389 | 0.00619 | -0.021 | 62.825
3 | 0.448 | 0.00642 | -0.021 | 69.786
3.5 | 0.507 | 0.00614 | -0.022 | 82.455
4 | 0.564 | 0.00637 | -0.023 | 88.545
4.5 | 0.619 | 0.00658 | -0.024 | 94.166
5 | 0.673 | 0.00685 | -0.025 | 98.277
5.5 | 0.721 | 0.00829 | -0.026 | 87.032
6 | 0.766 | 0.00864 | -0.026 | 88.654
6.5 | 0.804 | 0.00903 | -0.027 | 89.117
7 | 0.837 | 0.00944 | -0.028 | 88.647
7.5 | 0.862 | 0.00992 | -0.029 | 86.851
8 | 0.878 | 0.01059 | -0.03 | 82.919
8.5 | 0.885 | 0.01105 | -0.03 | 80.114
9 | 0.881 | 0.01171 | -0.031 | 75.284
9.5 | 0.711 | 0.05785 | -0.016 | 12.283
10 | 0.692 | 0.06176 | -0.016 | 11.211
10.5 | 0.666 | 0.06659 | -0.016 | 10.005
11 | 0.632 | 0.0709 | -0.016 | 8.92
11.5 | 0.592 | 0.07635 | -0.017 | 7.748
12 | 0.544 | 0.08107 | -0.017 | 6.715
12.5 | 0.492 | 0.08527 | -0.018 | 5.773
13 | 0.434 | 0.09104 | -0.018 | 4.773
13.5 | 0.366 | 0.09658 | -0.018 | 3.791

## 86. Re 6M Mach 0.25 (2)
BIGFOIL.COM POLAR EXPORT
NACA66-111 a=0.6
NACA66-111 a=0.6 |  |  |  | Cl Max: | 1.3344 | at alpha= | 13 | deg
XFOIL ncrit=9 |  |  |  | L/D Max: | 98.908 | at alpha= | 7 | deg
Re: | 6000000 |  |  | Cd Min: | 0.21252 | at alpha= | 18 | deg
Mach: | 0.25 |  |  | Cl=0 at alpha= | -0.78073 | deg
|  |  |  | @ Cl=0.1, Cd= | 0.0029923
|  |  |  | @ Cl=0.4, Cd= | 0.0061805
|  |  |  | @ Cl=0.6, Cd= | 0.0070634
alpha (deg) | Cl | Cd | Cm | Cl/Cd
-17 | -0.6595 | 0.19104 | 0.0186 | -3.4522
-16.5 | -0.645 | 0.18324 | 0.0142 | -3.52
-16 | -0.6311 | 0.17532 | 0.0097 | -3.5997
-15.5 | -0.628 | 0.16359 | 0.0043 | -3.8389
-15 | -0.6634 | 0.14129 | -0.0059 | -4.6953
-14.5 | -0.644 | 0.13598 | -0.0091 | -4.736
-13.5 | -1.0017 | 0.04633 | -0.0655 | -21.621
-13 | -1.072 | 0.03711 | -0.0607 | -28.8871
-12.5 | -1.1421 | 0.02896 | -0.0501 | -39.4372
-12 | -1.1868 | 0.02134 | -0.0385 | -55.6139
-11.5 | -1.1639 | 0.01795 | -0.0335 | -64.8412
-11 | -1.1251 | 0.01587 | -0.0301 | -70.8948
-10.5 | -1.0791 | 0.01441 | -0.0275 | -74.8855
-10 | -1.0323 | 0.01295 | -0.0251 | -79.7143
-9.5 | -0.9807 | 0.01201 | -0.0233 | -81.657
-9 | -0.9307 | 0.01087 | -0.0214 | -85.621
-8.5 | -0.8785 | 0.00999 | -0.0198 | -87.9379
-8 | -0.8233 | 0.00944 | -0.0189 | -87.214
-7.5 | -0.7675 | 0.00895 | -0.0181 | -85.7542
-7 | -0.7115 | 0.0085 | -0.0175 | -83.7059
-6.5 | -0.6564 | 0.00792 | -0.0167 | -82.8788
-6 | -0.5997 | 0.00753 | -0.0164 | -79.6414
-5.5 | -0.5423 | 0.00722 | -0.0162 | -75.1108
-5 | -0.4843 | 0.00696 | -0.0163 | -69.5833
-4.5 | -0.4273 | 0.0066 | -0.0162 | -64.7424
-3.5 | -0.3108 | 0.00615 | -0.0166 | -50.5366
-3 | -0.2525 | 0.00592 | -0.0169 | -42.652
-2.5 | -0.1938 | 0.00575 | -0.0174 | -33.7043
-2 | -0.1354 | 0.00558 | -0.0178 | -24.2652
-1.5 | -0.0782 | 0.00521 | -0.018 | -15.0096
-1 | -0.0239 | 0.00454 | -0.018 | -5.2643
-0.5 | 0.0306 | 0.00378 | -0.0181 | 8.0952
0 | 0.0847 | 0.003 | -0.018 | 28.2333
0.5 | 0.1444 | 0.00297 | -0.0187 | 48.6195
1 | 0.2002 | 0.00348 | -0.0188 | 57.5287
2 | 0.3026 | 0.00528 | -0.0177 | 57.3106
2.5 | 0.3552 | 0.00596 | -0.0172 | 59.5973
3 | 0.4121 | 0.00624 | -0.0173 | 66.0417
3.5 | 0.4693 | 0.00648 | -0.0175 | 72.4228
4 | 0.5266 | 0.0067 | -0.0176 | 78.597
5 | 0.6397 | 0.00726 | -0.0174 | 88.1129
5.5 | 0.6959 | 0.00756 | -0.0172 | 92.0503
6 | 0.7507 | 0.00796 | -0.0166 | 94.309
6.5 | 0.8061 | 0.00831 | -0.0161 | 97.0036
7 | 0.8605 | 0.0087 | -0.0154 | 98.908
7.5 | 0.9118 | 0.00936 | -0.014 | 97.4145
8 | 0.9653 | 0.00978 | -0.0129 | 98.7014
8.5 | 1.0168 | 0.01034 | -0.0114 | 98.3366
9 | 1.067 | 0.01096 | -0.0097 | 97.354
9.5 | 1.1123 | 0.01192 | -0.007 | 93.3138
10 | 1.1574 | 0.01285 | -0.0043 | 90.07
10.5 | 1.2004 | 0.01385 | -0.0011 | 86.6715
11 | 1.2333 | 0.01505 | 0.0039 | 81.9468
11.5 | 1.2616 | 0.01626 | 0.0095 | 77.5892
12.5 | 1.3249 | 0.01984 | 0.0178 | 66.7792
13 | 1.3344 | 0.02315 | 0.0239 | 57.6415
13.5 | 1.3196 | 0.02831 | 0.031 | 46.6125
14 | 1.2487 | 0.03839 | 0.0386 | 32.5267
14.5 | 1.213 | 0.04625 | 0.0412 | 26.227
15 | 1.1507 | 0.05838 | 0.0395 | 19.7105
15.5 | 1.1007 | 0.07252 | 0.032 | 15.1779
16 | 1.064 | 0.08906 | 0.02 | 11.947
16.5 | 0.7888 | 0.16982 | -0.0282 | 4.6449
17 | 0.8139 | 0.17353 | -0.031 | 4.6903
17.5 | 0.7715 | 0.20252 | -0.0438 | 3.8095
18 | 0.782 | 0.21252 | -0.0489 | 3.6797

## 87. Re 6M Mach 0.50 (1)
BIGFOIL.COM POLAR EXPORT
NACA66-111 a=0.6
NACA66-111 a=0.6 |  |  |  | Cl Max: | 1.1 | at alpha= | 20 | deg
JavaFoil+Calcfoil stall+Eppler ext transition |  |  |  | L/D Max: | 83.348 | at alpha= | 1.5 | deg
Re: | 6000000 |  |  | Cd Min: | 0.00315 | at alpha= | -1 | deg
Mach: | 0.5 |  |  | Cl=0 at alpha= | -0.69565 | deg
|  |  |  | @ Cl=0.1, Cd= | 0.0031593
|  |  |  | @ Cl=0.4, Cd= | 0.005985
|  |  |  | @ Cl=0.6, Cd= | 0.007891
alpha (deg) | Cl | Cd | Cm | Cl/Cd
-20 | -1.037 | 0.15429 | 0.01 | -6.721
-19.5 | -1.011 | 0.15025 | 0.009 | -6.727
-19 | -0.988 | 0.1453 | 0.009 | -6.797
-18.5 | -0.959 | 0.14089 | 0.009 | -6.805
-18 | -0.931 | 0.13496 | 0.008 | -6.896
-17.5 | -0.904 | 0.13116 | 0.007 | -6.894
-17 | -0.878 | 0.12601 | 0.007 | -6.969
-16.5 | -0.853 | 0.12237 | 0.007 | -6.973
-16 | -0.824 | 0.12067 | 0.006 | -6.832
-15.5 | -0.797 | 0.11477 | 0.005 | -6.948
-15 | -0.772 | 0.10265 | 0.005 | -7.52
-14.5 | -0.745 | 0.09596 | 0.005 | -7.767
-14 | -0.718 | 0.10266 | 0.004 | -6.995
-13.5 | -0.691 | 0.09525 | 0.004 | -7.259
-13 | -0.665 | 0.0867 | 0.003 | -7.672
-12.5 | -0.64 | 0.07969 | 0.003 | -8.031
-12 | -0.616 | 0.07288 | 0.002 | -8.446
-11.5 | -0.592 | 0.06621 | 0.002 | -8.937
-11 | -0.556 | 0.07997 | 0.001 | -6.957
-10.5 | -0.53 | 0.07006 | 0.001 | -7.563
-10 | -0.504 | 0.06244 | 0 | -8.075
-9.5 | -0.478 | 0.05778 | 0 | -8.278
-9 | -0.548 | 0.0121 | -0.001 | -45.313
-8.5 | -0.518 | 0.0113 | -0.002 | -45.881
-8 | -0.395 | 0.05687 | -0.001 | -6.943
-7.5 | -0.368 | 0.05002 | -0.002 | -7.355
-7 | -0.342 | 0.04494 | -0.002 | -7.603
-6.5 | -0.316 | 0.0409 | -0.003 | -7.719
-6 | -0.456 | 0.04043 | -0.003 | -11.281
-5.5 | -0.574 | 0.00775 | -0.008 | -74.08
-5 | -0.539 | 0.0073 | -0.009 | -73.834
-4.5 | -0.491 | 0.00744 | -0.01 | -65.955
-4 | -0.435 | 0.00709 | -0.011 | -61.328
-3.5 | -0.374 | 0.00675 | -0.011 | -55.437
-3 | -0.31 | 0.0065 | -0.012 | -47.708
-2.5 | -0.245 | 0.00622 | -0.013 | -39.338
-2 | -0.178 | 0.00603 | -0.014 | -29.426
-1.5 | -0.11 | 0.00567 | -0.015 | -19.354
-1 | -0.042 | 0.00315 | -0.016 | -13.246
-0.5 | 0.027 | 0.00315 | -0.017 | 8.499
0 | 0.095 | 0.00316 | -0.018 | 30.194
0.5 | 0.164 | 0.00315 | -0.019 | 52.027
1 | 0.232 | 0.00315 | -0.02 | 73.619
1.5 | 0.3 | 0.0036 | -0.021 | 83.348
2 | 0.367 | 0.00589 | -0.022 | 62.246
2.5 | 0.433 | 0.00608 | -0.023 | 71.263
3 | 0.498 | 0.00733 | -0.024 | 67.985
3.5 | 0.561 | 0.00767 | -0.025 | 73.153
4 | 0.621 | 0.00801 | -0.026 | 77.542
4.5 | 0.677 | 0.00847 | -0.027 | 79.944
5 | 0.726 | 0.00896 | -0.028 | 81.047
5.5 | 0.756 | 0.0095 | -0.029 | 79.592
6 | 0.751 | 0.01018 | -0.029 | 73.77
6.5 | 0.387 | 0.04411 | -0.014 | 8.781
7 | 0.509 | 0.01124 | -0.031 | 45.295
7.5 | 0.442 | 0.04731 | -0.016 | 9.339
8 | 0.468 | 0.05198 | -0.016 | 8.995
8.5 | 0.494 | 0.06005 | -0.016 | 8.223
9 | 0.636 | 0.01343 | -0.035 | 47.321
9.5 | 0.665 | 0.01453 | -0.035 | 45.775
10 | 0.58 | 0.05936 | -0.022 | 9.774
10.5 | 0.601 | 0.06771 | -0.019 | 8.88
11 | 0.627 | 0.0763 | -0.019 | 8.215
11.5 | 0.78 | 0.01883 | -0.038 | 41.409
12 | 0.687 | 0.07288 | -0.024 | 9.426
12.5 | 0.709 | 0.08083 | -0.023 | 8.773
13 | 0.734 | 0.08765 | -0.023 | 8.376
13.5 | 0.759 | 0.09822 | -0.023 | 7.728
14 | 0.786 | 0.10404 | -0.024 | 7.556
14.5 | 0.812 | 0.09881 | -0.024 | 8.22
15 | 0.837 | 0.11293 | -0.024 | 7.412
15.5 | 0.864 | 0.11574 | -0.025 | 7.462
16 | 0.893 | 0.1189 | -0.027 | 7.51
16.5 | 0.916 | 0.12411 | -0.027 | 7.384
17 | 0.942 | 0.1287 | -0.027 | 7.319
17.5 | 0.968 | 0.132 | -0.028 | 7.333
18 | 0.997 | 0.1373 | -0.03 | 7.261
18.5 | 1.026 | 0.14197 | -0.032 | 7.227
19 | 1.046 | 0.14391 | -0.03 | 7.272
19.5 | 1.072 | 0.14746 | -0.031 | 7.271
20 | 1.1 | 0.15378 | -0.033 | 7.155

## 88. Re 6M Mach 0.50 (2)
BIGFOIL.COM POLAR EXPORT
NACA66-111 a=0.6
NACA66-111 a=0.6 |  |  |  | Cl Max: | 0.914 | at alpha= | 20 | deg
XFOIL ncrit=9 |  |  |  | L/D Max: | 88.2836 | at alpha= | 5 | deg
Re: | 6000000 |  |  | Cd Min: | 0.27302 | at alpha= | 20 | deg
Mach: | 0.5 |  |  | Cl=0 at alpha= | -0.81964 | deg
|  |  |  | @ Cl=0.1, Cd= | 0.0030486
|  |  |  | @ Cl=0.4, Cd= | 0.0063619
|  |  |  | @ Cl=0.6, Cd= | 0.0073141
alpha (deg) | Cl | Cd | Cm | Cl/Cd
-20 | -0.8093 | 0.26624 | 0.0581 | -3.0397
-19.5 | -0.7881 | 0.25763 | 0.0528 | -3.059
-19 | -0.7675 | 0.24824 | 0.0475 | -3.0918
-18.5 | -0.7466 | 0.23953 | 0.0424 | -3.1169
-18 | -0.7262 | 0.23029 | 0.0372 | -3.1534
-17.5 | -0.7065 | 0.22099 | 0.032 | -3.197
-17 | -0.6868 | 0.21205 | 0.0268 | -3.2389
-16.5 | -0.6669 | 0.20351 | 0.0218 | -3.277
-16 | -0.6474 | 0.19506 | 0.0168 | -3.319
-15 | -0.6063 | 0.17733 | 0.0056 | -3.419
-14.5 | -0.5945 | 0.16846 | 0.0022 | -3.529
-14 | -0.5803 | 0.15926 | -0.0026 | -3.6437
-13.5 | -0.5662 | 0.15011 | -0.0075 | -3.7719
-13 | -0.5565 | 0.14009 | -0.0129 | -3.9724
-12.5 | -0.5476 | 0.13016 | -0.0183 | -4.2071
-12 | -0.5327 | 0.1223 | -0.0228 | -4.3557
-11.5 | -0.5271 | 0.11231 | -0.0284 | -4.6933
-11 | -0.5273 | 0.10165 | -0.0343 | -5.1874
-10.5 | -0.5287 | 0.09135 | -0.0403 | -5.7876
-10 | -0.5393 | 0.07993 | -0.0473 | -6.7472
-9.5 | -0.5506 | 0.06822 | -0.0554 | -8.0709
-9 | -0.5782 | 0.05464 | -0.0667 | -10.582
-8.5 | -0.6094 | 0.0465 | -0.0681 | -13.1054
-8 | -0.647 | 0.04014 | -0.0628 | -16.1186
-7.5 | -0.6791 | 0.03361 | -0.0542 | -20.2053
-7 | -0.6821 | 0.02699 | -0.0472 | -25.2723
-6.5 | -0.672 | 0.02011 | -0.0402 | -33.4162
-6 | -0.6521 | 0.01185 | -0.0333 | -55.0295
-5.5 | -0.6034 | 0.00894 | -0.0286 | -67.4944
-5 | -0.5419 | 0.00801 | -0.0258 | -67.6529
-4.5 | -0.4777 | 0.00736 | -0.0239 | -64.9049
-4 | -0.4133 | 0.0068 | -0.0225 | -60.7794
-3.5 | -0.3467 | 0.00649 | -0.0219 | -53.4206
-3 | -0.2805 | 0.00621 | -0.0215 | -45.1691
-2.5 | -0.214 | 0.00596 | -0.0214 | -35.906
-2 | -0.1474 | 0.00574 | -0.0216 | -25.6794
-1.5 | -0.0812 | 0.00553 | -0.0219 | -14.6835
-1 | -0.0213 | 0.00482 | -0.0214 | -4.4191
0 | 0.0968 | 0.00305 | -0.0205 | 31.7377
0.5 | 0.1649 | 0.00302 | -0.0213 | 54.6026
1 | 0.23 | 0.00334 | -0.0216 | 68.8623
1.5 | 0.2799 | 0.00474 | -0.0197 | 59.0506
2 | 0.332 | 0.00579 | -0.0178 | 57.3402
2.5 | 0.3921 | 0.00633 | -0.0169 | 61.9431
3 | 0.4565 | 0.00659 | -0.0166 | 69.2716
3.5 | 0.5208 | 0.00687 | -0.016 | 75.8079
4 | 0.5844 | 0.00722 | -0.015 | 80.9418
4.5 | 0.6474 | 0.0076 | -0.0135 | 85.1842
5 | 0.7098 | 0.00804 | -0.0116 | 88.2836
5.5 | 0.768 | 0.00872 | -0.0085 | 88.0734
6 | 0.8217 | 0.00964 | -0.0043 | 85.2386
6.5 | 0.8658 | 0.0112 | 0.0018 | 77.3036
7 | 0.8983 | 0.01719 | 0.008 | 52.2571
7.5 | 0.9035 | 0.02483 | 0.0166 | 36.3874
8 | 0.886 | 0.0307 | 0.0274 | 28.8599
8.5 | 0.8622 | 0.03556 | 0.037 | 24.2463
9 | 0.8209 | 0.04245 | 0.0437 | 19.338
9.5 | 0.7848 | 0.05006 | 0.0461 | 15.6772
10 | 0.7503 | 0.05891 | 0.0448 | 12.7364
11 | 0.7059 | 0.09009 | 0.0199 | 7.8355
11.5 | 0.691 | 0.1035 | 0.0117 | 6.6763
12 | 0.686 | 0.11531 | 0.0049 | 5.9492
12.5 | 0.6832 | 0.12729 | -0.0017 | 5.3673
13 | 0.6838 | 0.13913 | -0.0082 | 4.9148
13.5 | 0.6905 | 0.15007 | -0.0141 | 4.6012
14 | 0.702 | 0.16 | -0.0196 | 4.3875
14.5 | 0.7159 | 0.16941 | -0.0249 | 4.2258
15 | 0.7276 | 0.18012 | -0.0307 | 4.0395
15.5 | 0.743 | 0.1899 | -0.0361 | 3.9126
16 | 0.7592 | 0.19974 | -0.0414 | 3.8009
16.5 | 0.7765 | 0.20941 | -0.0467 | 3.708
17 | 0.795 | 0.21878 | -0.052 | 3.6338
17.5 | 0.8139 | 0.22815 | -0.0573 | 3.5674
18 | 0.8332 | 0.23752 | -0.0626 | 3.5079
18.5 | 0.8531 | 0.24656 | -0.0679 | 3.46
19 | 0.871 | 0.25683 | -0.0735 | 3.3913
19.5 | 0.8932 | 0.26519 | -0.0786 | 3.3682
20 | 0.914 | 0.27302 | -0.084 | 3.3477

## 89. Re 7M Mach 0.00 (1)
BIGFOIL.COM POLAR EXPORT
NACA66-111 a=0.6
NACA66-111 a=0.6 |  |  |  | Cl Max: | 0.949 | at alpha= | 10 | deg
JavaFoil+Calcfoil stall+Eppler ext transition |  |  |  | L/D Max: | 117.961 | at alpha= | 6.5 | deg
Re: | 7000000 |  |  | Cd Min: | 0.00337 | at alpha= | 0.5 | deg
Mach: | 0 |  |  | Cl=0 at alpha= | -0.69491 | deg
|  |  |  | @ Cl=0.1, Cd= | 0.0033771
|  |  |  | @ Cl=0.4, Cd= | 0.0062007
|  |  |  | @ Cl=0.6, Cd= | 0.0063242
alpha (deg) | Cl | Cd | Cm | Cl/Cd
-14.5 | -0.571 | 0.10269 | 0.003 | -5.565
-14 | -0.59 | 0.09794 | 0.003 | -6.022
-13.5 | -0.607 | 0.09144 | 0.003 | -6.643
-13 | -0.623 | 0.08547 | 0.002 | -7.29
-12.5 | -0.637 | 0.08119 | 0.002 | -7.844
-12 | -0.648 | 0.07563 | 0.002 | -8.57
-11.5 | -0.656 | 0.07157 | 0.001 | -9.169
-11 | -0.663 | 0.06558 | 0.001 | -10.113
-10.5 | -0.665 | 0.06114 | 0.001 | -10.883
-10 | -0.794 | 0.01206 | 0 | -65.837
-9.5 | -0.803 | 0.01014 | 0 | -79.252
-9 | -0.791 | 0.00883 | -0.001 | -89.498
-8.5 | -0.771 | 0.00843 | -0.002 | -91.449
-8 | -0.746 | 0.00856 | -0.003 | -87.056
-7.5 | -0.715 | 0.00819 | -0.003 | -87.293
-7 | -0.679 | 0.00783 | -0.004 | -86.625
-6.5 | -0.638 | 0.00754 | -0.005 | -84.698
-6 | -0.594 | 0.00732 | -0.006 | -81.11
-5.5 | -0.545 | 0.00706 | -0.007 | -77.272
-5 | -0.493 | 0.00676 | -0.007 | -73.001
-4.5 | -0.44 | 0.00656 | -0.008 | -67.035
-4 | -0.384 | 0.00633 | -0.009 | -60.696
-3.5 | -0.328 | 0.00613 | -0.01 | -53.478
-3 | -0.271 | 0.00599 | -0.011 | -45.237
-2.5 | -0.213 | 0.00577 | -0.012 | -36.866
-2 | -0.154 | 0.00566 | -0.012 | -27.262
-1.5 | -0.095 | 0.00427 | -0.013 | -22.306
-1 | -0.036 | 0.00395 | -0.014 | -9.156
-0.5 | 0.023 | 0.00339 | -0.015 | 6.843
0 | 0.083 | 0.00338 | -0.016 | 24.468
0.5 | 0.142 | 0.00337 | -0.017 | 42.194
1 | 0.201 | 0.00343 | -0.017 | 58.552
1.5 | 0.26 | 0.00387 | -0.018 | 67.163
2 | 0.319 | 0.00421 | -0.019 | 75.632
2.5 | 0.377 | 0.00612 | -0.02 | 61.565
3 | 0.434 | 0.00632 | -0.021 | 68.772
3.5 | 0.491 | 0.00646 | -0.022 | 76.052
4 | 0.547 | 0.0067 | -0.022 | 81.605
4.5 | 0.602 | 0.00631 | -0.023 | 95.371
5 | 0.655 | 0.00652 | -0.024 | 100.414
5.5 | 0.704 | 0.00675 | -0.025 | 104.352
6 | 0.751 | 0.00701 | -0.026 | 107.081
6.5 | 0.793 | 0.00672 | -0.026 | 117.961
7 | 0.831 | 0.00882 | -0.027 | 94.307
7.5 | 0.865 | 0.00916 | -0.028 | 94.472
8 | 0.893 | 0.00968 | -0.029 | 92.278
8.5 | 0.916 | 0.01005 | -0.03 | 91.124
9 | 0.933 | 0.0106 | -0.03 | 88.023
9.5 | 0.944 | 0.01125 | -0.031 | 83.894
10 | 0.949 | 0.01177 | -0.032 | 80.59
10.5 | 0.947 | 0.01244 | -0.032 | 76.161
11 | 0.938 | 0.01333 | -0.033 | 70.399
11.5 | 0.767 | 0.07003 | -0.018 | 10.957
12 | 0.756 | 0.07421 | -0.019 | 10.191
12.5 | 0.741 | 0.08146 | -0.018 | 9.092
13 | 0.725 | 0.08529 | -0.018 | 8.495
13.5 | 0.702 | 0.09081 | -0.018 | 7.732
14 | 0.675 | 0.09631 | -0.018 | 7.011
14.5 | 0.647 | 0.10199 | -0.019 | 6.345
15 | 0.619 | 0.1066 | -0.019 | 5.803

## 90. Re 7M Mach 0.00 (2)
BIGFOIL.COM POLAR EXPORT
NACA66-111 a=0.6
NACA66-111 a=0.6 |  |  |  | Cl Max: | 1.6275 | at alpha= | 19 | deg
XFOIL ncrit=9 |  |  |  | L/D Max: | 107.311 | at alpha= | 9 | deg
Re: | 7000000 |  |  | Cd Min: | 0.04716 | at alpha= | 20 | deg
Mach: | 0 |  |  | Cl=0 at alpha= | -0.78212 | deg
|  |  |  | @ Cl=0.1, Cd= | 0.0029136
|  |  |  | @ Cl=0.4, Cd= | 0.0059975
|  |  |  | @ Cl=0.6, Cd= | 0.0068088
alpha (deg) | Cl | Cd | Cm | Cl/Cd
-20 | -1.5127 | 0.04668 | -0.056 | -32.4057
-19.5 | -1.5289 | 0.04015 | -0.0566 | -38.0797
-19 | -1.537 | 0.0352 | -0.0556 | -43.6648
-18.5 | -1.5375 | 0.03135 | -0.0536 | -49.0431
-18 | -1.5311 | 0.02836 | -0.0511 | -53.988
-17.5 | -1.5224 | 0.02575 | -0.048 | -59.1223
-17 | -1.5074 | 0.02372 | -0.0448 | -63.5497
-16.5 | -1.4908 | 0.02189 | -0.0412 | -68.1042
-15.5 | -1.4434 | 0.01935 | -0.0344 | -74.5943
-15 | -1.423 | 0.01825 | -0.0296 | -77.9726
-14.5 | -1.394 | 0.01758 | -0.0258 | -79.2947
-14 | -1.3624 | 0.01621 | -0.0228 | -84.0469
-13.5 | -1.3252 | 0.01508 | -0.0206 | -87.878
-12.5 | -1.2415 | 0.01323 | -0.0175 | -93.8398
-12 | -1.1957 | 0.01253 | -0.0166 | -95.427
-11.5 | -1.1486 | 0.01189 | -0.0157 | -96.6022
-11 | -1.0999 | 0.01133 | -0.0151 | -97.0786
-10 | -0.9994 | 0.01041 | -0.0144 | -96.0038
-9 | -0.8996 | 0.00919 | -0.0134 | -97.889
-8.5 | -0.8477 | 0.00876 | -0.0132 | -96.7694
-8 | -0.7949 | 0.00838 | -0.0132 | -94.8568
-7.5 | -0.7411 | 0.00809 | -0.0133 | -91.6069
-7 | -0.6877 | 0.00773 | -0.0133 | -88.9651
-6.5 | -0.6341 | 0.00734 | -0.0133 | -86.3896
-6 | -0.5797 | 0.00705 | -0.0135 | -82.227
-5.5 | -0.5245 | 0.0068 | -0.0138 | -77.1324
-5 | -0.4693 | 0.00655 | -0.0141 | -71.6489
-4.5 | -0.414 | 0.00629 | -0.0144 | -65.8188
-4 | -0.3581 | 0.0061 | -0.0148 | -58.7049
-3.5 | -0.3019 | 0.0059 | -0.0153 | -51.1695
-3 | -0.2456 | 0.00569 | -0.0157 | -43.1634
-2.5 | -0.1891 | 0.00555 | -0.0162 | -34.0721
-2 | -0.1326 | 0.00537 | -0.0167 | -24.6927
-1.5 | -0.0771 | 0.00506 | -0.0171 | -15.2372
-1 | -0.0234 | 0.00448 | -0.0172 | -5.2232
-0.5 | 0.0303 | 0.00388 | -0.0175 | 7.8093
0 | 0.0818 | 0.00292 | -0.0174 | 28.0137
0.5 | 0.1391 | 0.0029 | -0.018 | 47.9655
1 | 0.1903 | 0.00376 | -0.0178 | 50.6117
1.5 | 0.2413 | 0.00455 | -0.0176 | 53.033
2 | 0.2933 | 0.00518 | -0.0175 | 56.6216
2.5 | 0.3457 | 0.00573 | -0.0173 | 60.3316
3 | 0.4005 | 0.006 | -0.0175 | 66.75
3.5 | 0.456 | 0.00622 | -0.0178 | 73.3119
4 | 0.5113 | 0.00641 | -0.0182 | 79.766
4.5 | 0.5662 | 0.00666 | -0.0184 | 85.015
5 | 0.6207 | 0.0069 | -0.0186 | 89.9565
5.5 | 0.675 | 0.00715 | -0.0187 | 94.4056
6 | 0.7282 | 0.00748 | -0.0187 | 97.3529
6.5 | 0.7816 | 0.00776 | -0.0187 | 100.7216
7 | 0.8345 | 0.00807 | -0.0187 | 103.4077
7.5 | 0.8862 | 0.00846 | -0.0184 | 104.7518
8 | 0.9368 | 0.0089 | -0.018 | 105.2584
8.5 | 0.9879 | 0.00926 | -0.0176 | 106.6847
9 | 1.0377 | 0.00967 | -0.0171 | 107.3113
9.5 | 1.0863 | 0.01016 | -0.0164 | 106.9193
10 | 1.1334 | 0.01071 | -0.0154 | 105.8263
10.5 | 1.1777 | 0.01144 | -0.014 | 102.9458
11 | 1.2238 | 0.01192 | -0.0129 | 102.6678
11.5 | 1.2676 | 0.01248 | -0.0114 | 101.5705
12 | 1.3096 | 0.01305 | -0.0097 | 100.3525
12.5 | 1.3428 | 0.01364 | -0.0061 | 98.4457
13 | 1.3801 | 0.01444 | -0.0038 | 95.5748
13.5 | 1.4109 | 0.01535 | -0.0004 | 91.9153
14 | 1.439 | 0.01652 | 0.0031 | 87.1065
14.5 | 1.4659 | 0.01781 | 0.0065 | 82.3077
15 | 1.4896 | 0.01934 | 0.01 | 77.0217
15.5 | 1.5162 | 0.02065 | 0.0129 | 73.4237
16 | 1.5428 | 0.02198 | 0.0155 | 70.1911
16.5 | 1.5605 | 0.02401 | 0.0188 | 64.9938
17 | 1.5856 | 0.02551 | 0.021 | 62.156
17.5 | 1.5995 | 0.02794 | 0.0239 | 57.2477
18 | 1.6155 | 0.03032 | 0.0262 | 53.2817
18.5 | 1.6191 | 0.03386 | 0.0287 | 47.8175
19 | 1.6275 | 0.03718 | 0.0304 | 43.7735
19.5 | 1.6252 | 0.04184 | 0.0317 | 38.8432
20 | 1.6209 | 0.04716 | 0.032 | 34.3702

## 91. Re 7M Mach 0.10 (1)
BIGFOIL.COM POLAR EXPORT
NACA66-111 a=0.6
NACA66-111 a=0.6 |  |  |  | Cl Max: | 0.938 | at alpha= | 10 | deg
JavaFoil+Calcfoil stall+Eppler ext transition |  |  |  | L/D Max: | 107.605 | at alpha= | 6 | deg
Re: | 7000000 |  |  | Cd Min: | 0.00336 | at alpha= | 0 | deg
Mach: | 0.1 |  |  | Cl=0 at alpha= | -0.69491 | deg
|  |  |  | @ Cl=0.1, Cd= | 0.0033657
|  |  |  | @ Cl=0.4, Cd= | 0.0061924
|  |  |  | @ Cl=0.6, Cd= | 0.10901
alpha (deg) | Cl | Cd | Cm | Cl/Cd
-14.5 | -0.533 | 0.10397 | 0.003 | -5.129
-14 | -0.555 | 0.09863 | 0.003 | -5.628
-13.5 | -0.576 | 0.09194 | 0.003 | -6.265
-13 | -0.595 | 0.08661 | 0.002 | -6.87
-12.5 | -0.612 | 0.08251 | 0.002 | -7.42
-12 | -0.627 | 0.07653 | 0.002 | -8.193
-11.5 | -0.639 | 0.07269 | 0.001 | -8.784
-11 | -0.647 | 0.06759 | 0.001 | -9.568
-10.5 | -0.654 | 0.06143 | 0.001 | -10.646
-10 | -0.662 | 0.05306 | 0 | -12.472
-9.5 | -0.795 | 0.01029 | 0 | -77.263
-9 | -0.785 | 0.00831 | -0.001 | -94.49
-8.5 | -0.768 | 0.0085 | -0.002 | -90.397
-8 | -0.744 | 0.00864 | -0.003 | -86.154
-7.5 | -0.715 | 0.00827 | -0.003 | -86.368
-7 | -0.68 | 0.00791 | -0.004 | -85.96
-6.5 | -0.64 | 0.00762 | -0.005 | -83.947
-6 | -0.596 | 0.00731 | -0.006 | -81.455
-5.5 | -0.547 | 0.00705 | -0.007 | -77.612
-5 | -0.495 | 0.00675 | -0.008 | -73.401
-4.5 | -0.441 | 0.00656 | -0.008 | -67.265
-4 | -0.386 | 0.00631 | -0.009 | -61.214
-3.5 | -0.33 | 0.00611 | -0.01 | -53.903
-3 | -0.272 | 0.00597 | -0.011 | -45.591
-2.5 | -0.214 | 0.00581 | -0.012 | -36.805
-2 | -0.155 | 0.00564 | -0.012 | -27.478
-1.5 | -0.096 | 0.0043 | -0.013 | -22.271
-1 | -0.036 | 0.00395 | -0.014 | -9.192
-0.5 | 0.023 | 0.00339 | -0.015 | 6.871
0 | 0.083 | 0.00336 | -0.016 | 24.699
0.5 | 0.143 | 0.00338 | -0.017 | 42.187
1 | 0.202 | 0.00345 | -0.018 | 58.528
1.5 | 0.261 | 0.0039 | -0.018 | 66.894
2 | 0.32 | 0.00425 | -0.019 | 75.316
2.5 | 0.379 | 0.00612 | -0.02 | 61.897
3 | 0.437 | 0.00632 | -0.021 | 69.062
3.5 | 0.494 | 0.00653 | -0.022 | 75.588
4 | 0.55 | 0.00657 | -0.022 | 83.714
4.5 | 0.605 | 0.00629 | -0.023 | 96.077
5 | 0.658 | 0.00653 | -0.024 | 100.76
5.5 | 0.707 | 0.00674 | -0.025 | 104.859
6 | 0.753 | 0.007 | -0.026 | 107.605
6.5 | 0.795 | 0.00849 | -0.027 | 93.632
7 | 0.833 | 0.00888 | -0.027 | 93.816
7.5 | 0.865 | 0.00924 | -0.028 | 93.714
8 | 0.892 | 0.00975 | -0.029 | 91.516
8.5 | 0.913 | 0.01018 | -0.03 | 89.755
9 | 0.928 | 0.01069 | -0.03 | 86.81
9.5 | 0.936 | 0.01137 | -0.031 | 82.294
10 | 0.938 | 0.01192 | -0.032 | 78.636
10.5 | 0.932 | 0.01269 | -0.033 | 73.431
11 | 0.91 | 0.01469 | -0.033 | 61.931
11.5 | 0.749 | 0.07027 | -0.018 | 10.663
12 | 0.735 | 0.0747 | -0.019 | 9.84
12.5 | 0.716 | 0.08071 | -0.018 | 8.872
13 | 0.696 | 0.08638 | -0.018 | 8.054
13.5 | 0.669 | 0.09231 | -0.018 | 7.251
14 | 0.638 | 0.09833 | -0.018 | 6.492
14.5 | 0.607 | 0.103 | -0.019 | 5.889
15 | 0.574 | 0.10901 | -0.019 | 5.267

## 92. Re 7M Mach 0.10 (2)
BIGFOIL.COM POLAR EXPORT
NACA66-111 a=0.6
NACA66-111 a=0.6 |  |  |  | Cl Max: | 1.5881 | at alpha= | 18 | deg
XFOIL ncrit=9 |  |  |  | L/D Max: | 106.599 | at alpha= | 9 | deg
Re: | 7000000 |  |  | Cd Min: | 0.07368 | at alpha= | -20 | deg
Mach: | 0.1 |  |  | Cl=0 at alpha= | -0.78386 | deg
|  |  |  | @ Cl=0.1, Cd= | 0.0029138
|  |  |  | @ Cl=0.4, Cd= | 0.0059987
|  |  |  | @ Cl=0.6, Cd= | 0.0068148
alpha (deg) | Cl | Cd | Cm | Cl/Cd
-20 | -1.354 | 0.07368 | -0.0441 | -18.3768
-19.5 | -1.4212 | 0.05548 | -0.0558 | -25.6164
-19 | -1.4528 | 0.04583 | -0.0594 | -31.6998
-18.5 | -1.481 | 0.03832 | -0.0595 | -38.6482
-18 | -1.4863 | 0.03376 | -0.0579 | -44.0255
-17.5 | -1.4887 | 0.02988 | -0.0552 | -49.8226
-17 | -1.4839 | 0.02684 | -0.0518 | -55.2869
-16.5 | -1.4752 | 0.02426 | -0.0479 | -60.8079
-16 | -1.4604 | 0.02224 | -0.0439 | -65.6655
-15.5 | -1.4386 | 0.02076 | -0.0401 | -69.2967
-15 | -1.4185 | 0.01936 | -0.0355 | -73.2696
-14.5 | -1.3941 | 0.01853 | -0.0307 | -75.2348
-14 | -1.3636 | 0.01743 | -0.0271 | -78.2329
-13.5 | -1.328 | 0.01618 | -0.0244 | -82.0766
-12.5 | -1.2487 | 0.01377 | -0.0201 | -90.6826
-12 | -1.2032 | 0.01297 | -0.0188 | -92.7679
-11.5 | -1.1563 | 0.01223 | -0.0176 | -94.5462
-11 | -1.1076 | 0.01159 | -0.0168 | -95.5651
-10.5 | -1.0576 | 0.01105 | -0.0161 | -95.7104
-10 | -1.0065 | 0.01056 | -0.0156 | -95.3125
-9.5 | -0.9562 | 0.00996 | -0.015 | -96.004
-9 | -0.9055 | 0.00932 | -0.0143 | -97.1567
-8 | -0.8 | 0.00846 | -0.0138 | -94.5626
-7.5 | -0.7459 | 0.00815 | -0.0138 | -91.5215
-7 | -0.6914 | 0.00784 | -0.0139 | -88.1888
-6.5 | -0.638 | 0.00738 | -0.0137 | -86.4499
-6 | -0.5832 | 0.00708 | -0.0139 | -82.3729
-5.5 | -0.5276 | 0.00682 | -0.0141 | -77.3607
-5 | -0.4718 | 0.00659 | -0.0144 | -71.5933
-4.5 | -0.4163 | 0.00631 | -0.0146 | -65.9746
-4 | -0.36 | 0.00611 | -0.015 | -58.9198
-3.5 | -0.3034 | 0.00591 | -0.0154 | -51.3367
-3 | -0.2469 | 0.0057 | -0.0159 | -43.3158
-2.5 | -0.19 | 0.00556 | -0.0164 | -34.1727
-2 | -0.1331 | 0.00538 | -0.0169 | -24.7398
-1.5 | -0.0774 | 0.00507 | -0.0172 | -15.2663
-1 | -0.0233 | 0.00449 | -0.0174 | -5.1893
-0.5 | 0.0306 | 0.00388 | -0.0176 | 7.8866
0 | 0.0823 | 0.00292 | -0.0175 | 28.1849
0.5 | 0.1399 | 0.0029 | -0.0181 | 48.2414
1 | 0.1914 | 0.00376 | -0.0179 | 50.9043
1.5 | 0.2425 | 0.00456 | -0.0177 | 53.1798
2 | 0.2948 | 0.00519 | -0.0175 | 56.8015
2.5 | 0.3473 | 0.00576 | -0.0173 | 60.2951
3 | 0.4025 | 0.00601 | -0.0175 | 66.9717
4 | 0.514 | 0.00642 | -0.0181 | 80.0623
4.5 | 0.5691 | 0.00668 | -0.0183 | 85.1946
5 | 0.6241 | 0.00692 | -0.0185 | 90.1879
5.5 | 0.6787 | 0.00717 | -0.0186 | 94.6583
6 | 0.7321 | 0.00753 | -0.0185 | 97.2244
6.5 | 0.786 | 0.0078 | -0.0185 | 100.7692
7 | 0.8392 | 0.00812 | -0.0183 | 103.3498
7.5 | 0.891 | 0.00853 | -0.0179 | 104.4549
8 | 0.9422 | 0.00897 | -0.0174 | 105.039
8.5 | 0.9935 | 0.00935 | -0.017 | 106.2567
9 | 1.0436 | 0.00979 | -0.0163 | 106.5986
9.5 | 1.0922 | 0.01031 | -0.0154 | 105.936
10 | 1.139 | 0.01094 | -0.0141 | 104.1133
10.5 | 1.1843 | 0.01161 | -0.0126 | 102.0069
11 | 1.2303 | 0.01213 | -0.0113 | 101.4262
11.5 | 1.2739 | 0.01275 | -0.0095 | 99.9137
12 | 1.3149 | 0.01339 | -0.0073 | 98.2001
12.5 | 1.3432 | 0.01401 | -0.0025 | 95.8744
13 | 1.3814 | 0.01499 | -0.0003 | 92.1548
13.5 | 1.4118 | 0.01605 | 0.0033 | 87.9626
14 | 1.4375 | 0.01752 | 0.0072 | 82.0491
15 | 1.4901 | 0.02037 | 0.0141 | 73.1517
15.5 | 1.5153 | 0.02187 | 0.0172 | 69.2867
16 | 1.5395 | 0.0235 | 0.0202 | 65.5106
16.5 | 1.5542 | 0.02587 | 0.0236 | 60.0773
17 | 1.5742 | 0.02792 | 0.0262 | 56.3825
17.5 | 1.5823 | 0.03104 | 0.0293 | 50.9762
18 | 1.5881 | 0.03451 | 0.0318 | 46.0185
18.5 | 1.5877 | 0.03877 | 0.0338 | 40.9518
19 | 1.582 | 0.04401 | 0.0349 | 35.9464
19.5 | 1.5703 | 0.05049 | 0.0348 | 31.1012
20 | 1.5453 | 0.05954 | 0.0325 | 25.954

## 93. Re 7M Mach 0.25 (1)
BIGFOIL.COM POLAR EXPORT
NACA66-111 a=0.6
NACA66-111 a=0.6 |  |  |  | Cl Max: | 0.886 | at alpha= | 8.5 | deg
JavaFoil+Calcfoil stall+Eppler ext transition |  |  |  | L/D Max: | 103.652 | at alpha= | 5.5 | deg
Re: | 7000000 |  |  | Cd Min: | 0.00326 | at alpha= | 1 | deg
Mach: | 0.25 |  |  | Cl=0 at alpha= | -0.69672 | deg
|  |  |  | @ Cl=0.1, Cd= | 0.0033927
|  |  |  | @ Cl=0.4, Cd= | 0.09562
|  |  |  | @ Cl=0.6, Cd= | 0.09562
alpha (deg) | Cl | Cd | Cm | Cl/Cd
-13 | -0.336 | 0.09007 | 0.002 | -3.73
-12.5 | -0.39 | 0.08426 | 0.002 | -4.634
-12 | -0.44 | 0.07945 | 0.002 | -5.533
-11.5 | -0.483 | 0.07628 | 0.001 | -6.334
-11 | -0.52 | 0.07141 | 0.001 | -7.288
-10.5 | -0.552 | 0.06684 | 0.001 | -8.251
-10 | -0.575 | 0.06222 | 0 | -9.242
-9.5 | -0.591 | 0.05766 | 0 | -10.248
-9 | -0.601 | 0.05211 | -0.001 | -11.538
-8.5 | -0.602 | 0.04837 | -0.001 | -12.444
-8 | -0.728 | 0.00844 | -0.003 | -86.264
-7.5 | -0.709 | 0.00857 | -0.004 | -82.76
-7 | -0.681 | 0.00818 | -0.004 | -83.26
-6.5 | -0.646 | 0.00779 | -0.005 | -82.943
-6 | -0.605 | 0.00748 | -0.006 | -80.875
-5.5 | -0.558 | 0.00717 | -0.007 | -77.813
-5 | -0.506 | 0.00689 | -0.008 | -73.51
-4.5 | -0.452 | 0.00668 | -0.009 | -67.671
-4 | -0.396 | 0.00641 | -0.009 | -61.73
-3.5 | -0.338 | 0.00623 | -0.01 | -54.23
-3 | -0.279 | 0.006 | -0.011 | -46.546
-2.5 | -0.22 | 0.00587 | -0.012 | -37.406
-2 | -0.159 | 0.00569 | -0.013 | -27.98
-1.5 | -0.098 | 0.00556 | -0.014 | -17.697
-1 | -0.037 | 0.00399 | -0.015 | -9.355
-0.5 | 0.024 | 0.00338 | -0.015 | 7.084
0 | 0.085 | 0.0034 | -0.016 | 25.091
0.5 | 0.147 | 0.00337 | -0.017 | 43.495
1 | 0.208 | 0.00326 | -0.018 | 63.63
1.5 | 0.268 | 0.00392 | -0.019 | 68.441
2 | 0.329 | 0.00428 | -0.02 | 76.842
2.5 | 0.389 | 0.00617 | -0.021 | 62.996
3 | 0.448 | 0.00626 | -0.021 | 71.593
3.5 | 0.507 | 0.006 | -0.022 | 84.437
4 | 0.564 | 0.00621 | -0.023 | 90.711
4.5 | 0.619 | 0.00644 | -0.024 | 96.193
5 | 0.673 | 0.00668 | -0.025 | 100.776
5.5 | 0.722 | 0.00696 | -0.026 | 103.652
6 | 0.766 | 0.0084 | -0.026 | 91.152
6.5 | 0.805 | 0.00881 | -0.027 | 91.338
7 | 0.837 | 0.00921 | -0.028 | 90.915
7.5 | 0.862 | 0.00966 | -0.029 | 89.267
8 | 0.879 | 0.0103 | -0.03 | 85.259
8.5 | 0.886 | 0.01075 | -0.03 | 82.371
9 | 0.882 | 0.0114 | -0.031 | 77.379
9.5 | 0.712 | 0.05696 | -0.017 | 12.495
10 | 0.693 | 0.06085 | -0.017 | 11.395
10.5 | 0.667 | 0.06578 | -0.017 | 10.134
11 | 0.633 | 0.07013 | -0.017 | 9.022
11.5 | 0.592 | 0.0756 | -0.017 | 7.83
12 | 0.545 | 0.07973 | -0.017 | 6.836
12.5 | 0.492 | 0.08412 | -0.018 | 5.854
13 | 0.435 | 0.09032 | -0.018 | 4.812
13.5 | 0.366 | 0.09562 | -0.019 | 3.831

## 94. Re 7M Mach 0.25 (2)
BIGFOIL.COM POLAR EXPORT
NACA66-111 a=0.6
NACA66-111 a=0.6 |  |  |  | Cl Max: | 1.3426 | at alpha= | 13.5 | deg
XFOIL ncrit=9 |  |  |  | L/D Max: | 103.177 | at alpha= | 8 | deg
Re: | 7000000 |  |  | Cd Min: | 0.21707 | at alpha= | 18.5 | deg
Mach: | 0.25 |  |  | Cl=0 at alpha= | -0.78631 | deg
|  |  |  | @ Cl=0.1, Cd= | 0.0029175
|  |  |  | @ Cl=0.4, Cd= | 0.0060153
|  |  |  | @ Cl=0.6, Cd= | 0.0068722
alpha (deg) | Cl | Cd | Cm | Cl/Cd
-13.5 | -1.0424 | 0.04297 | -0.0648 | -24.2588
-13 | -1.0743 | 0.03714 | -0.0604 | -28.9257
-12.5 | -1.1911 | 0.02563 | -0.0452 | -46.4729
-12 | -1.2041 | 0.01986 | -0.0367 | -60.6294
-11 | -1.1387 | 0.01451 | -0.0284 | -78.4769
-10.5 | -1.09 | 0.01333 | -0.0261 | -81.7704
-10 | -1.0408 | 0.01213 | -0.0238 | -85.8038
-9.5 | -0.9881 | 0.01129 | -0.0222 | -87.5199
-9 | -0.9344 | 0.01057 | -0.0208 | -88.4011
-8.5 | -0.8829 | 0.0096 | -0.0191 | -91.9688
-8 | -0.8277 | 0.00902 | -0.0181 | -91.7627
-7.5 | -0.7716 | 0.00856 | -0.0174 | -90.1402
-7 | -0.7151 | 0.00813 | -0.0168 | -87.9582
-6.5 | -0.6584 | 0.00773 | -0.0164 | -85.1746
-6 | -0.6021 | 0.00728 | -0.0159 | -82.706
-5.5 | -0.5445 | 0.00697 | -0.0158 | -78.1205
-5 | -0.4864 | 0.00672 | -0.0159 | -72.381
-4.5 | -0.4289 | 0.00642 | -0.0159 | -66.8069
-4 | -0.3706 | 0.00617 | -0.0161 | -60.0648
-3.5 | -0.3119 | 0.00599 | -0.0164 | -52.0701
-3 | -0.2537 | 0.00576 | -0.0167 | -44.0451
-2 | -0.1361 | 0.00541 | -0.0177 | -25.1571
-1.5 | -0.0785 | 0.00514 | -0.018 | -15.2724
-1 | -0.0231 | 0.00454 | -0.018 | -5.0881
0 | 0.085 | 0.00292 | -0.0181 | 29.1096
0.5 | 0.1446 | 0.00291 | -0.0187 | 49.6907
1 | 0.1973 | 0.00377 | -0.0184 | 52.3342
2 | 0.3023 | 0.00529 | -0.0177 | 57.1456
2.5 | 0.3564 | 0.00584 | -0.0174 | 61.0274
3 | 0.4136 | 0.00607 | -0.0176 | 68.1384
3.5 | 0.471 | 0.00632 | -0.0178 | 74.5253
4 | 0.5286 | 0.00652 | -0.018 | 81.0736
4.5 | 0.5852 | 0.00681 | -0.0179 | 85.9325
5 | 0.6423 | 0.00705 | -0.0179 | 91.1064
5.5 | 0.6985 | 0.00735 | -0.0177 | 95.034
6.5 | 0.8097 | 0.00804 | -0.0168 | 100.709
7.5 | 0.917 | 0.00899 | -0.0149 | 102.0022
8 | 0.9709 | 0.00941 | -0.0139 | 103.1775
8.5 | 1.023 | 0.00994 | -0.0125 | 102.9175
9 | 1.0732 | 0.01059 | -0.0107 | 101.3409
9.5 | 1.1197 | 0.01151 | -0.0082 | 97.2806
10 | 1.168 | 0.01222 | -0.0059 | 95.581
10.5 | 1.2127 | 0.01314 | -0.003 | 92.2907
11.5 | 1.2824 | 0.01528 | 0.0064 | 83.9267
12 | 1.3114 | 0.01647 | 0.0119 | 79.6236
12.5 | 1.3363 | 0.01917 | 0.0165 | 69.7079
13 | 1.3406 | 0.02287 | 0.0233 | 58.6183
13.5 | 1.3426 | 0.02654 | 0.0294 | 50.5878
14 | 1.312 | 0.0329 | 0.0362 | 39.8784
14.5 | 1.2817 | 0.03964 | 0.0406 | 32.3335
15 | 1.2241 | 0.04992 | 0.0421 | 24.5212
15.5 | 1.1729 | 0.06173 | 0.0388 | 19.0005
16 | 1.1318 | 0.07564 | 0.0305 | 14.963
16.5 | 1.0802 | 0.09664 | 0.0149 | 11.1776
17 | 0.9334 | 0.14115 | -0.0129 | 6.6128
17.5 | 0.775 | 0.20087 | -0.0432 | 3.8582
18 | 0.7837 | 0.21158 | -0.0486 | 3.704
18.5 | 0.8025 | 0.21707 | -0.0527 | 3.697

## 95. Re 7M Mach 0.50 (1)
BIGFOIL.COM POLAR EXPORT
NACA66-111 a=0.6
NACA66-111 a=0.6 |  |  |  | Cl Max: | 1.102 | at alpha= | 20 | deg
JavaFoil+Calcfoil stall+Eppler ext transition |  |  |  | L/D Max: | 83.157 | at alpha= | 5 | deg
Re: | 7000000 |  |  | Cd Min: | 0.00308 | at alpha= | -0.5 | deg
Mach: | 0.5 |  |  | Cl=0 at alpha= | -0.69565 | deg
|  |  |  | @ Cl=0.1, Cd= | 0.00308
|  |  |  | @ Cl=0.4, Cd= | 0.00584
|  |  |  | @ Cl=0.6, Cd= | 0.007684
alpha (deg) | Cl | Cd | Cm | Cl/Cd
-20 | -1.037 | 0.15064 | 0.01 | -6.885
-19.5 | -1.011 | 0.14717 | 0.009 | -6.869
-19 | -0.989 | 0.14311 | 0.009 | -6.91
-18.5 | -0.96 | 0.13865 | 0.009 | -6.925
-18 | -0.931 | 0.13396 | 0.008 | -6.952
-17.5 | -0.904 | 0.12858 | 0.007 | -7.034
-17 | -0.878 | 0.12564 | 0.007 | -6.991
-16.5 | -0.854 | 0.12166 | 0.007 | -7.022
-16 | -0.825 | 0.11782 | 0.006 | -7.003
-15.5 | -0.799 | 0.10873 | 0.005 | -7.345
-15 | -0.773 | 0.1006 | 0.005 | -7.685
-14.5 | -0.747 | 0.09439 | 0.005 | -7.913
-14 | -0.718 | 0.10254 | 0.004 | -7.005
-13.5 | -0.692 | 0.0946 | 0.004 | -7.312
-13 | -0.666 | 0.08599 | 0.003 | -7.745
-12.5 | -0.642 | 0.0782 | 0.003 | -8.208
-12 | -0.62 | 0.06893 | 0.003 | -8.999
-11.5 | -0.678 | 0.02159 | 0.003 | -31.402
-11 | -0.556 | 0.07974 | 0.001 | -6.978
-10.5 | -0.53 | 0.06992 | 0.001 | -7.581
-10 | -0.505 | 0.06142 | 0 | -8.218
-9.5 | -0.48 | 0.05634 | 0 | -8.518
-9 | -0.55 | 0.01165 | -0.001 | -47.248
-8.5 | -0.519 | 0.01099 | -0.002 | -47.226
-8 | -0.395 | 0.05328 | -0.001 | -7.411
-7.5 | -0.368 | 0.04953 | -0.002 | -7.429
-7 | -0.342 | 0.0446 | -0.002 | -7.663
-6.5 | -0.319 | 0.03837 | -0.004 | -8.307
-6 | -0.456 | 0.04012 | -0.003 | -11.376
-5.5 | -0.574 | 0.00756 | -0.008 | -75.89
-5 | -0.539 | 0.00715 | -0.009 | -75.382
-4.5 | -0.491 | 0.00722 | -0.01 | -67.932
-4 | -0.435 | 0.00691 | -0.011 | -62.932
-3.5 | -0.374 | 0.0066 | -0.011 | -56.652
-3 | -0.31 | 0.00631 | -0.012 | -49.156
-2.5 | -0.245 | 0.00609 | -0.013 | -40.151
-2 | -0.178 | 0.00591 | -0.014 | -30.038
-1.5 | -0.11 | 0.00555 | -0.015 | -19.781
-1 | -0.042 | 0.00368 | -0.016 | -11.32
-0.5 | 0.027 | 0.00308 | -0.017 | 8.694
0 | 0.095 | 0.00308 | -0.018 | 30.902
0.5 | 0.164 | 0.00308 | -0.019 | 53.24
1 | 0.232 | 0.00312 | -0.02 | 74.411
1.5 | 0.3 | 0.00389 | -0.021 | 77.022
2 | 0.367 | 0.00575 | -0.022 | 63.821
2.5 | 0.433 | 0.00593 | -0.023 | 73.083
3 | 0.498 | 0.00617 | -0.024 | 80.745
3.5 | 0.561 | 0.00745 | -0.025 | 75.344
4 | 0.621 | 0.00781 | -0.026 | 79.586
4.5 | 0.677 | 0.00826 | -0.027 | 81.985
5 | 0.726 | 0.00874 | -0.028 | 83.157
5.5 | 0.756 | 0.00925 | -0.029 | 81.747
6 | 0.752 | 0.00991 | -0.029 | 75.884
6.5 | 0.387 | 0.04335 | -0.014 | 8.938
7 | 0.509 | 0.01095 | -0.031 | 46.543
7.5 | 0.443 | 0.04606 | -0.017 | 9.618
8 | 0.468 | 0.05148 | -0.016 | 9.087
8.5 | 0.494 | 0.05632 | -0.016 | 8.769
9 | 0.636 | 0.01305 | -0.035 | 48.76
9.5 | 0.666 | 0.0141 | -0.035 | 47.257
10 | 0.679 | 0.01828 | -0.035 | 37.139
10.5 | 0.602 | 0.06684 | -0.02 | 9.01
11 | 0.627 | 0.07452 | -0.019 | 8.412
11.5 | 0.786 | 0.01751 | -0.039 | 44.894
12 | 0.797 | 0.02313 | -0.038 | 34.439
12.5 | 0.713 | 0.07777 | -0.025 | 9.172
13 | 0.736 | 0.08587 | -0.023 | 8.566
13.5 | 0.76 | 0.09714 | -0.023 | 7.819
14 | 0.786 | 0.10222 | -0.024 | 7.693
14.5 | 0.814 | 0.09783 | -0.025 | 8.319
15 | 0.838 | 0.10578 | -0.025 | 7.926
15.5 | 0.865 | 0.1152 | -0.026 | 7.505
16 | 0.894 | 0.11648 | -0.028 | 7.675
16.5 | 0.917 | 0.12131 | -0.027 | 7.556
17 | 0.942 | 0.12578 | -0.027 | 7.49
17.5 | 0.97 | 0.12999 | -0.029 | 7.461
18 | 1 | 0.13344 | -0.031 | 7.491
18.5 | 1.027 | 0.13941 | -0.032 | 7.367
19 | 1.047 | 0.14264 | -0.031 | 7.338
19.5 | 1.072 | 0.14638 | -0.031 | 7.326
20 | 1.102 | 0.15172 | -0.033 | 7.262

## 96. Re 7M Mach 0.50 (2)
BIGFOIL.COM POLAR EXPORT
NACA66-111 a=0.6
NACA66-111 a=0.6 |  |  |  | Cl Max: | 0.9143 | at alpha= | 7.5 | deg
XFOIL ncrit=9 |  |  |  | L/D Max: | 92.36 | at alpha= | 5.5 | deg
Re: | 7000000 |  |  | Cd Min: | 0.26625 | at alpha= | -20 | deg
Mach: | 0.5 |  |  | Cl=0 at alpha= | -0.82913 | deg
|  |  |  | @ Cl=0.1, Cd= | 0.00294
|  |  |  | @ Cl=0.4, Cd= | 0.0061833
|  |  |  | @ Cl=0.6, Cd= | 0.007097
alpha (deg) | Cl | Cd | Cm | Cl/Cd
-20 | -0.8094 | 0.26625 | 0.0581 | -3.04
-19.5 | -0.7897 | 0.25562 | 0.0527 | -3.0894
-19 | -0.7687 | 0.24703 | 0.0474 | -3.1118
-18.5 | -0.7469 | 0.23926 | 0.0423 | -3.1217
-18 | -0.7262 | 0.23037 | 0.0371 | -3.1523
-17.5 | -0.706 | 0.22122 | 0.032 | -3.1914
-17 | -0.6863 | 0.21228 | 0.0269 | -3.233
-15.5 | -0.6319 | 0.18516 | 0.0117 | -3.4127
-15 | -0.6124 | 0.17741 | 0.0072 | -3.4519
-14.5 | -0.5959 | 0.16859 | 0.0025 | -3.5346
-14 | -0.5821 | 0.159 | -0.0026 | -3.661
-13.5 | -0.569 | 0.14941 | -0.0077 | -3.8083
-13 | -0.5565 | 0.14009 | -0.0128 | -3.9724
-12.5 | -0.5524 | 0.12893 | -0.0188 | -4.2845
-12 | -0.5367 | 0.1212 | -0.0234 | -4.4282
-11 | -0.5303 | 0.10092 | -0.0348 | -5.2547
-10.5 | -0.5325 | 0.09055 | -0.0408 | -5.8807
-10 | -0.5438 | 0.07894 | -0.048 | -6.8888
-9.5 | -0.5573 | 0.0666 | -0.057 | -8.3679
-9 | -0.5855 | 0.05364 | -0.0675 | -10.9154
-8.5 | -0.6177 | 0.0457 | -0.0682 | -13.5164
-8 | -0.6566 | 0.03952 | -0.0621 | -16.6144
-7.5 | -0.6837 | 0.03322 | -0.0538 | -20.581
-7 | -0.6941 | 0.0257 | -0.0461 | -27.0078
-6.5 | -0.6809 | 0.01893 | -0.0392 | -35.9694
-6 | -0.6587 | 0.01107 | -0.0325 | -59.5032
-5.5 | -0.6102 | 0.00843 | -0.0276 | -72.3843
-5 | -0.5464 | 0.00764 | -0.0251 | -71.5183
-4.5 | -0.4813 | 0.00706 | -0.0233 | -68.1728
-4 | -0.4158 | 0.0066 | -0.0221 | -63
-3.5 | -0.349 | 0.00629 | -0.0215 | -55.4849
-3 | -0.2818 | 0.00604 | -0.0213 | -46.6556
-2.5 | -0.2153 | 0.00577 | -0.0212 | -37.3137
-2 | -0.1485 | 0.00558 | -0.0214 | -26.6129
-1.5 | -0.0823 | 0.0054 | -0.0217 | -15.2407
-1 | -0.0203 | 0.00479 | -0.0215 | -4.238
-0.5 | 0.0391 | 0.00401 | -0.0211 | 9.7506
0 | 0.0972 | 0.00294 | -0.0206 | 33.0612
0.5 | 0.1652 | 0.00294 | -0.0214 | 56.1905
1 | 0.2243 | 0.00373 | -0.0208 | 60.134
1.5 | 0.2777 | 0.00483 | -0.0194 | 57.4948
2.5 | 0.3942 | 0.00616 | -0.0173 | 63.9935
3 | 0.4588 | 0.00642 | -0.017 | 71.4642
3.5 | 0.5238 | 0.00668 | -0.0165 | 78.4132
4 | 0.5873 | 0.00703 | -0.0155 | 83.542
4.5 | 0.6517 | 0.00737 | -0.0143 | 88.4261
5 | 0.7139 | 0.00783 | -0.0123 | 91.175
5.5 | 0.7749 | 0.00839 | -0.0097 | 92.36
6 | 0.8312 | 0.00921 | -0.0058 | 90.2497
6.5 | 0.8771 | 0.01065 | 0.0002 | 82.3568
7 | 0.9055 | 0.01652 | 0.0072 | 54.8123
7.5 | 0.9143 | 0.02392 | 0.0154 | 38.2232
8.5 | 0.8718 | 0.03497 | 0.0363 | 24.9299
9 | 0.8272 | 0.04198 | 0.0435 | 19.7046
9.5 | 0.7895 | 0.04971 | 0.0459 | 15.8821
10 | 0.7562 | 0.05875 | 0.0441 | 12.8715
10.5 | 0.7269 | 0.07324 | 0.0324 | 9.9249
12.5 | 0.6873 | 0.12618 | -0.0011 | 5.447

## 97. Re 8M Mach 0.00 (1)
BIGFOIL.COM POLAR EXPORT
NACA66-111 a=0.6
NACA66-111 a=0.6 |  |  |  | Cl Max: | 0.95 | at alpha= | 10 | deg
JavaFoil+Calcfoil stall+Eppler ext transition |  |  |  | L/D Max: | 111.261 | at alpha= | 6.5 | deg
Re: | 8000000 |  |  | Cd Min: | 0.00331 | at alpha= | 0 | deg
Mach: | 0 |  |  | Cl=0 at alpha= | -0.69491 | deg
|  |  |  | @ Cl=0.1, Cd= | 0.0033302
|  |  |  | @ Cl=0.4, Cd= | 0.0060667
|  |  |  | @ Cl=0.6, Cd= | 0.0063091
alpha (deg) | Cl | Cd | Cm | Cl/Cd
-15 | -0.552 | 0.10763 | 0.004 | -5.13
-14.5 | -0.572 | 0.1023 | 0.003 | -5.588
-14 | -0.59 | 0.09776 | 0.003 | -6.036
-13.5 | -0.608 | 0.09097 | 0.003 | -6.679
-13 | -0.623 | 0.0851 | 0.002 | -7.325
-12.5 | -0.637 | 0.08023 | 0.002 | -7.938
-12 | -0.648 | 0.07551 | 0.002 | -8.587
-11.5 | -0.657 | 0.07098 | 0.001 | -9.254
-11 | -0.665 | 0.06432 | 0.001 | -10.334
-10.5 | -0.668 | 0.05944 | 0.001 | -11.234
-10 | -0.807 | 0.01067 | 0.001 | -75.706
-9.5 | -0.804 | 0.00991 | 0 | -81.163
-9 | -0.791 | 0.00865 | -0.001 | -91.409
-8.5 | -0.771 | 0.00881 | -0.002 | -87.542
-8 | -0.746 | 0.00838 | -0.003 | -88.95
-7.5 | -0.715 | 0.00801 | -0.003 | -89.224
-7 | -0.679 | 0.00766 | -0.004 | -88.6
-6.5 | -0.638 | 0.00736 | -0.005 | -86.675
-6 | -0.594 | 0.00715 | -0.006 | -83.002
-5.5 | -0.545 | 0.00689 | -0.007 | -79.136
-5 | -0.493 | 0.0066 | -0.007 | -74.78
-4.5 | -0.44 | 0.00642 | -0.008 | -68.49
-4 | -0.384 | 0.00618 | -0.009 | -62.251
-3.5 | -0.328 | 0.00599 | -0.01 | -54.808
-3 | -0.271 | 0.00584 | -0.011 | -46.34
-2.5 | -0.213 | 0.00567 | -0.012 | -37.524
-2 | -0.154 | 0.00556 | -0.012 | -27.758
-1.5 | -0.095 | 0.0044 | -0.013 | -21.675
-1 | -0.036 | 0.00408 | -0.014 | -8.857
-0.5 | 0.023 | 0.0038 | -0.015 | 6.101
0 | 0.083 | 0.00331 | -0.016 | 24.975
0.5 | 0.142 | 0.00338 | -0.017 | 42.05
1 | 0.201 | 0.00377 | -0.017 | 53.284
1.5 | 0.26 | 0.00407 | -0.018 | 63.926
2 | 0.319 | 0.00434 | -0.019 | 73.474
2.5 | 0.377 | 0.00599 | -0.02 | 62.914
3 | 0.434 | 0.00618 | -0.021 | 70.309
3.5 | 0.491 | 0.00631 | -0.022 | 77.803
4 | 0.547 | 0.00655 | -0.022 | 83.51
4.5 | 0.602 | 0.0063 | -0.023 | 95.515
5 | 0.655 | 0.0064 | -0.024 | 102.4
5.5 | 0.704 | 0.00662 | -0.025 | 106.449
6 | 0.751 | 0.00685 | -0.026 | 109.538
6.5 | 0.793 | 0.00713 | -0.026 | 111.261
7 | 0.832 | 0.00857 | -0.027 | 97.061
7.5 | 0.865 | 0.00899 | -0.028 | 96.293
8 | 0.894 | 0.00947 | -0.029 | 94.394
8.5 | 0.917 | 0.00981 | -0.03 | 93.412
9 | 0.934 | 0.01036 | -0.03 | 90.139
9.5 | 0.944 | 0.01098 | -0.031 | 85.99
10 | 0.95 | 0.01149 | -0.032 | 82.648
10.5 | 0.948 | 0.01212 | -0.033 | 78.26
11 | 0.941 | 0.01288 | -0.033 | 73.048
11.5 | 0.769 | 0.06854 | -0.019 | 11.224
12 | 0.758 | 0.07304 | -0.019 | 10.376
12.5 | 0.741 | 0.08 | -0.018 | 9.263
13 | 0.725 | 0.08439 | -0.019 | 8.592
13.5 | 0.702 | 0.09018 | -0.018 | 7.787
14 | 0.675 | 0.09559 | -0.018 | 7.064
14.5 | 0.647 | 0.10116 | -0.019 | 6.4
15 | 0.619 | 0.1061 | -0.019 | 5.831

## 98. Re 8M Mach 0.00 (2)
BIGFOIL.COM POLAR EXPORT
NACA66-111 a=0.6
NACA66-111 a=0.6 |  |  |  | Cl Max: | 1.6541 | at alpha= | 19.5 | deg
XFOIL ncrit=9 |  |  |  | L/D Max: | 110.156 | at alpha= | 8.5 | deg
Re: | 8000000 |  |  | Cd Min: | 0.04479 | at alpha= | 20 | deg
Mach: | 0 |  |  | Cl=0 at alpha= | -0.78782 | deg
|  |  |  | @ Cl=0.1, Cd= | 0.0029421
|  |  |  | @ Cl=0.4, Cd= | 0.0058629
|  |  |  | @ Cl=0.6, Cd= | 0.0066457
alpha (deg) | Cl | Cd | Cm | Cl/Cd
-20 | -1.5439 | 0.0432 | -0.0566 | -35.7384
-19.5 | -1.5634 | 0.03686 | -0.0562 | -42.4145
-19 | -1.5624 | 0.033 | -0.0547 | -47.3455
-18.5 | -1.5654 | 0.02914 | -0.0521 | -53.72
-18 | -1.5563 | 0.02649 | -0.0493 | -58.7505
-17.5 | -1.5445 | 0.0242 | -0.0461 | -63.8223
-17 | -1.528 | 0.02235 | -0.0428 | -68.3669
-16.5 | -1.5093 | 0.02071 | -0.0391 | -72.8778
-16 | -1.4873 | 0.01936 | -0.0355 | -76.8233
-15.5 | -1.4603 | 0.01846 | -0.032 | -79.1062
-15 | -1.4408 | 0.01746 | -0.0267 | -82.52
-14.5 | -1.4063 | 0.01674 | -0.024 | -84.0084
-14 | -1.3686 | 0.01584 | -0.0219 | -86.4015
-13.5 | -1.3302 | 0.01477 | -0.0199 | -90.0609
-13 | -1.2889 | 0.01382 | -0.0182 | -93.2634
-12.5 | -1.2466 | 0.01284 | -0.0167 | -97.0872
-12 | -1.2006 | 0.01214 | -0.0157 | -98.8962
-11.5 | -1.1534 | 0.01148 | -0.0149 | -100.4704
-11 | -1.1045 | 0.01094 | -0.0144 | -100.9598
-10.5 | -1.0545 | 0.01046 | -0.014 | -100.8126
-9.5 | -0.9527 | 0.00954 | -0.0134 | -99.8637
-9 | -0.9022 | 0.00896 | -0.0129 | -100.692
-8.5 | -0.8502 | 0.00851 | -0.0128 | -99.906
-8 | -0.7974 | 0.00814 | -0.0127 | -97.9607
-7.5 | -0.7436 | 0.00784 | -0.0128 | -94.8469
-7 | -0.6893 | 0.00756 | -0.013 | -91.1772
-6.5 | -0.6358 | 0.00717 | -0.013 | -88.675
-6 | -0.5813 | 0.00686 | -0.0132 | -84.7376
-5.5 | -0.5261 | 0.00662 | -0.0135 | -79.4713
-5 | -0.4704 | 0.00642 | -0.0139 | -73.271
-4.5 | -0.4151 | 0.00615 | -0.0142 | -67.4959
-4 | -0.3591 | 0.00594 | -0.0146 | -60.4545
-3.5 | -0.3027 | 0.00577 | -0.0151 | -52.461
-3 | -0.2465 | 0.00557 | -0.0156 | -44.2549
-2.5 | -0.1898 | 0.00542 | -0.0161 | -35.0185
-2 | -0.1332 | 0.00526 | -0.0166 | -25.3232
-1.5 | -0.0773 | 0.00499 | -0.017 | -15.491
-1 | -0.023 | 0.00448 | -0.0173 | -5.1339
-0.5 | 0.0312 | 0.00396 | -0.0175 | 7.8788
0 | 0.0826 | 0.00297 | -0.0175 | 27.8114
0.5 | 0.1388 | 0.00288 | -0.018 | 48.1944
1 | 0.1888 | 0.0039 | -0.0176 | 48.4103
1.5 | 0.2408 | 0.0046 | -0.0176 | 52.3478
2 | 0.2931 | 0.00519 | -0.0175 | 56.474
2.5 | 0.3464 | 0.00564 | -0.0174 | 61.4184
3 | 0.4017 | 0.00587 | -0.0177 | 68.4327
3.5 | 0.4571 | 0.00608 | -0.018 | 75.1809
4 | 0.5128 | 0.00627 | -0.0184 | 81.7863
4.5 | 0.5676 | 0.00651 | -0.0186 | 87.1889
5 | 0.6225 | 0.00674 | -0.0189 | 92.3591
5.5 | 0.6768 | 0.00698 | -0.0191 | 96.9628
6 | 0.7303 | 0.0073 | -0.0191 | 100.0411
6.5 | 0.784 | 0.00756 | -0.0192 | 103.7037
7 | 0.837 | 0.00788 | -0.0191 | 106.2183
7.5 | 0.8886 | 0.00828 | -0.0188 | 107.3188
8 | 0.9402 | 0.00865 | -0.0186 | 108.6936
8.5 | 0.9914 | 0.009 | -0.0183 | 110.1556
9.5 | 1.09 | 0.00992 | -0.0171 | 109.879
10 | 1.1372 | 0.01049 | -0.0161 | 108.408
11 | 1.2304 | 0.01154 | -0.0141 | 106.6205
11.5 | 1.2751 | 0.01208 | -0.0128 | 105.5546
12 | 1.3179 | 0.01266 | -0.0112 | 104.0995
12.5 | 1.3565 | 0.01331 | -0.0088 | 101.9159
13 | 1.3893 | 0.01407 | -0.0054 | 98.742
13.5 | 1.4191 | 0.01497 | -0.0017 | 94.7963
14 | 1.4465 | 0.01616 | 0.002 | 89.5111
14.5 | 1.477 | 0.01714 | 0.005 | 86.1727
15 | 1.5032 | 0.01845 | 0.0083 | 81.4743
15.5 | 1.5312 | 0.01964 | 0.0112 | 77.9633
16 | 1.5581 | 0.02092 | 0.0139 | 74.479
16.5 | 1.5781 | 0.02273 | 0.0171 | 69.4281
17 | 1.6031 | 0.0242 | 0.0195 | 66.2438
17.5 | 1.619 | 0.02642 | 0.0224 | 61.2793
18 | 1.6342 | 0.02879 | 0.0249 | 56.7628
18.5 | 1.6436 | 0.03174 | 0.0275 | 51.7832
19 | 1.651 | 0.03503 | 0.0295 | 47.131
19.5 | 1.6541 | 0.03896 | 0.0311 | 42.4564
20 | 1.6421 | 0.04479 | 0.0321 | 36.6622

## 99. Re 8M Mach 0.10 (1)
BIGFOIL.COM POLAR EXPORT
NACA66-111 a=0.6
NACA66-111 a=0.6 |  |  |  | Cl Max: | 0.939 | at alpha= | 10 | deg
JavaFoil+Calcfoil stall+Eppler ext transition |  |  |  | L/D Max: | 111.801 | at alpha= | 6.5 | deg
Re: | 8000000 |  |  | Cd Min: | 0.00332 | at alpha= | 0 | deg
Mach: | 0.1 |  |  | Cl=0 at alpha= | -0.69491 | deg
|  |  |  | @ Cl=0.1, Cd= | 0.0033398
|  |  |  | @ Cl=0.4, Cd= | 0.0060588
|  |  |  | @ Cl=0.6, Cd= | 0.10853
alpha (deg) | Cl | Cd | Cm | Cl/Cd
-14.5 | -0.533 | 0.10273 | 0.003 | -5.192
-14 | -0.555 | 0.09745 | 0.003 | -5.697
-13.5 | -0.576 | 0.09136 | 0.003 | -6.307
-13 | -0.595 | 0.08608 | 0.002 | -6.915
-12.5 | -0.612 | 0.082 | 0.002 | -7.469
-12 | -0.627 | 0.07602 | 0.002 | -8.251
-11.5 | -0.639 | 0.07172 | 0.001 | -8.905
-11 | -0.647 | 0.06721 | 0.001 | -9.633
-10.5 | -0.656 | 0.05997 | 0.001 | -10.938
-10 | -0.792 | 0.01114 | 0.001 | -71.079
-9.5 | -0.796 | 0.01004 | 0 | -79.275
-9 | -0.786 | 0.00872 | -0.001 | -90.154
-8.5 | -0.768 | 0.00831 | -0.002 | -92.422
-8 | -0.744 | 0.00847 | -0.003 | -87.851
-7.5 | -0.715 | 0.00803 | -0.003 | -89.04
-7 | -0.68 | 0.00773 | -0.004 | -87.951
-6.5 | -0.64 | 0.00745 | -0.005 | -85.909
-6 | -0.596 | 0.00716 | -0.006 | -83.138
-5.5 | -0.547 | 0.00689 | -0.007 | -79.49
-5 | -0.495 | 0.00666 | -0.008 | -74.335
-4.5 | -0.442 | 0.0064 | -0.008 | -68.961
-4 | -0.386 | 0.00623 | -0.009 | -62.008
-3.5 | -0.33 | 0.00601 | -0.01 | -54.888
-3 | -0.272 | 0.00584 | -0.011 | -46.58
-2.5 | -0.214 | 0.00567 | -0.012 | -37.731
-2 | -0.155 | 0.00554 | -0.012 | -27.975
-1.5 | -0.096 | 0.00443 | -0.013 | -21.632
-1 | -0.036 | 0.00412 | -0.014 | -8.802
-0.5 | 0.023 | 0.00381 | -0.015 | 6.121
0 | 0.083 | 0.00332 | -0.016 | 24.979
0.5 | 0.143 | 0.00339 | -0.017 | 42.051
1 | 0.202 | 0.00378 | -0.017 | 53.364
1.5 | 0.261 | 0.00405 | -0.018 | 64.531
2 | 0.32 | 0.00438 | -0.019 | 73.129
2.5 | 0.379 | 0.00599 | -0.02 | 63.262
3 | 0.437 | 0.00618 | -0.021 | 70.621
3.5 | 0.494 | 0.00638 | -0.022 | 77.327
4 | 0.55 | 0.00654 | -0.022 | 84.07
4.5 | 0.605 | 0.00618 | -0.023 | 97.9
5 | 0.658 | 0.00638 | -0.024 | 103.088
5.5 | 0.707 | 0.00661 | -0.025 | 107.051
6 | 0.753 | 0.00692 | -0.026 | 108.88
6.5 | 0.796 | 0.00712 | -0.027 | 111.801
7 | 0.833 | 0.00863 | -0.027 | 96.504
7.5 | 0.866 | 0.00903 | -0.028 | 95.845
8 | 0.893 | 0.00954 | -0.029 | 93.615
8.5 | 0.914 | 0.00995 | -0.03 | 91.879
9 | 0.929 | 0.01045 | -0.031 | 88.9
9.5 | 0.937 | 0.0111 | -0.031 | 84.412
10 | 0.939 | 0.01163 | -0.032 | 80.684
10.5 | 0.934 | 0.01233 | -0.033 | 75.749
11 | 0.92 | 0.01336 | -0.033 | 68.825
11.5 | 0.751 | 0.06903 | -0.019 | 10.883
12 | 0.736 | 0.07332 | -0.019 | 10.044
12.5 | 0.717 | 0.07973 | -0.018 | 8.99
13 | 0.696 | 0.08553 | -0.018 | 8.137
13.5 | 0.67 | 0.09158 | -0.018 | 7.312
14 | 0.639 | 0.09757 | -0.018 | 6.545
14.5 | 0.607 | 0.10223 | -0.019 | 5.935
15 | 0.574 | 0.10853 | -0.019 | 5.292

## 100. Re 8M Mach 0.10 (2)
BIGFOIL.COM POLAR EXPORT
NACA66-111 a=0.6
NACA66-111 a=0.6 |  |  |  | Cl Max: | 1.6173 | at alpha= | 18.5 | deg
XFOIL ncrit=9 |  |  |  | L/D Max: | 109.824 | at alpha= | 8.5 | deg
Re: | 8000000 |  |  | Cd Min: | 0.06264 | at alpha= | -20 | deg
Mach: | 0.1 |  |  | Cl=0 at alpha= | -0.78899 | deg
|  |  |  | @ Cl=0.1, Cd= | 0.0029361
|  |  |  | @ Cl=0.4, Cd= | 0.0058643
|  |  |  | @ Cl=0.6, Cd= | 0.006657
alpha (deg) | Cl | Cd | Cm | Cl/Cd
-20 | -1.4188 | 0.06264 | -0.0519 | -22.6501
-19.5 | -1.4731 | 0.04886 | -0.0588 | -30.1494
-19 | -1.4866 | 0.04224 | -0.06 | -35.1941
-18.5 | -1.5162 | 0.03515 | -0.0589 | -43.1351
-18 | -1.5181 | 0.03116 | -0.0567 | -48.7195
-17.5 | -1.5153 | 0.02787 | -0.0536 | -54.3703
-17 | -1.5088 | 0.02509 | -0.0499 | -60.1355
-16.5 | -1.4969 | 0.02283 | -0.0459 | -65.5672
-16 | -1.4801 | 0.02099 | -0.0418 | -70.5145
-15.5 | -1.4537 | 0.01965 | -0.0386 | -73.9796
-15 | -1.438 | 0.01844 | -0.0327 | -77.9826
-14.5 | -1.4113 | 0.01762 | -0.0281 | -80.0965
-14 | -1.3755 | 0.01657 | -0.0254 | -83.0115
-13.5 | -1.3355 | 0.01565 | -0.0233 | -85.3355
-13 | -1.2949 | 0.01458 | -0.0213 | -88.8134
-12.5 | -1.2538 | 0.0134 | -0.0193 | -93.5672
-12 | -1.2083 | 0.01257 | -0.018 | -96.1257
-11.5 | -1.1613 | 0.01181 | -0.0168 | -98.3319
-11 | -1.1124 | 0.01118 | -0.016 | -99.4991
-10.5 | -1.0621 | 0.01064 | -0.0154 | -99.8214
-10 | -1.0107 | 0.01018 | -0.0149 | -99.2829
-9.5 | -0.9583 | 0.00979 | -0.0146 | -97.8856
-9 | -0.9081 | 0.0091 | -0.0139 | -99.7912
-8.5 | -0.8558 | 0.00861 | -0.0136 | -99.3961
-8 | -0.8026 | 0.00821 | -0.0134 | -97.7588
-7.5 | -0.7484 | 0.00789 | -0.0134 | -94.8542
-7 | -0.6937 | 0.0076 | -0.0135 | -91.2763
-6.5 | -0.6396 | 0.00722 | -0.0135 | -88.5873
-6 | -0.5848 | 0.00689 | -0.0136 | -84.8766
-5.5 | -0.5292 | 0.00664 | -0.0138 | -79.6988
-5 | -0.4731 | 0.00644 | -0.0142 | -73.4627
-4.5 | -0.4174 | 0.00617 | -0.0144 | -67.6499
-4 | -0.361 | 0.00595 | -0.0148 | -60.6723
-3.5 | -0.3043 | 0.00578 | -0.0153 | -52.6471
-3 | -0.2477 | 0.00558 | -0.0157 | -44.3907
-2.5 | -0.1907 | 0.00543 | -0.0163 | -35.1197
-2 | -0.1338 | 0.00526 | -0.0168 | -25.4373
-1 | -0.023 | 0.00449 | -0.0174 | -5.1225
-0.5 | 0.0315 | 0.00396 | -0.0177 | 7.9545
0 | 0.0831 | 0.00296 | -0.0176 | 28.0743
0.5 | 0.1397 | 0.00288 | -0.0181 | 48.5069
1 | 0.1898 | 0.00391 | -0.0177 | 48.5422
1.5 | 0.242 | 0.00461 | -0.0176 | 52.4946
2 | 0.2946 | 0.0052 | -0.0175 | 56.6538
2.5 | 0.3481 | 0.00565 | -0.0175 | 61.6106
3 | 0.4038 | 0.00588 | -0.0178 | 68.6735
3.5 | 0.4595 | 0.0061 | -0.018 | 75.3279
4 | 0.5155 | 0.00628 | -0.0184 | 82.086
4.5 | 0.5706 | 0.00654 | -0.0186 | 87.2477
5 | 0.6259 | 0.00676 | -0.0188 | 92.5888
5.5 | 0.6805 | 0.00701 | -0.0189 | 97.0756
6 | 0.7344 | 0.00733 | -0.0189 | 100.191
6.5 | 0.7885 | 0.0076 | -0.0189 | 103.75
7 | 0.8417 | 0.00793 | -0.0188 | 106.1412
7.5 | 0.8935 | 0.00836 | -0.0184 | 106.878
8 | 0.9457 | 0.00871 | -0.0181 | 108.5763
8.5 | 0.9972 | 0.00908 | -0.0176 | 109.8238
9 | 1.0474 | 0.00955 | -0.017 | 109.6754
9.5 | 1.096 | 0.01008 | -0.016 | 108.7302
10 | 1.1428 | 0.01072 | -0.0148 | 106.6045
10.5 | 1.1907 | 0.01122 | -0.0137 | 106.123
11.5 | 1.2818 | 0.01234 | -0.0109 | 103.8736
12 | 1.3236 | 0.01299 | -0.0088 | 101.8938
13 | 1.39 | 0.01461 | -0.0017 | 95.1403
13.5 | 1.4198 | 0.01567 | 0.0021 | 90.6063
14 | 1.446 | 0.01706 | 0.0061 | 84.7597
14.5 | 1.48 | 0.01787 | 0.0087 | 82.8204
15 | 1.505 | 0.01936 | 0.0124 | 77.7376
15.5 | 1.5316 | 0.02075 | 0.0155 | 73.812
16 | 1.5563 | 0.02229 | 0.0185 | 69.8205
16.5 | 1.5741 | 0.0244 | 0.022 | 64.5123
17 | 1.5936 | 0.02643 | 0.0248 | 60.2951
17.5 | 1.6049 | 0.0292 | 0.0279 | 54.9623
18 | 1.6096 | 0.03266 | 0.0308 | 49.2835
18.5 | 1.6173 | 0.03606 | 0.0329 | 44.8502
19 | 1.6098 | 0.04119 | 0.0346 | 39.0823
19.5 | 1.6065 | 0.04641 | 0.0352 | 34.6154
20 | 1.5741 | 0.05573 | 0.0338 | 28.2451

## 101. Re 8M Mach 0.25 (1)
BIGFOIL.COM POLAR EXPORT
NACA66-111 a=0.6
NACA66-111 a=0.6 |  |  |  | Cl Max: | 0.886 | at alpha= | 8.5 | deg
JavaFoil+Calcfoil stall+Eppler ext transition |  |  |  | L/D Max: | 108.254 | at alpha= | 6 | deg
Re: | 8000000 |  |  | Cd Min: | 0.00333 | at alpha= | 0 | deg
Mach: | 0.25 |  |  | Cl=0 at alpha= | -0.69672 | deg
|  |  |  | @ Cl=0.1, Cd= | 0.0033421
|  |  |  | @ Cl=0.4, Cd= | 0.09441
|  |  |  | @ Cl=0.6, Cd= | 0.09441
alpha (deg) | Cl | Cd | Cm | Cl/Cd
-13.5 | -0.276 | 0.09241 | 0.003 | -2.987
-13 | -0.336 | 0.0901 | 0.003 | -3.73
-12.5 | -0.391 | 0.0832 | 0.002 | -4.694
-12 | -0.44 | 0.07883 | 0.002 | -5.577
-11.5 | -0.483 | 0.07488 | 0.001 | -6.453
-11 | -0.521 | 0.07109 | 0.001 | -7.323
-10.5 | -0.552 | 0.0656 | 0.001 | -8.409
-10 | -0.575 | 0.06194 | 0 | -9.284
-9.5 | -0.592 | 0.05699 | 0 | -10.379
-9 | -0.604 | 0.0504 | -0.001 | -11.983
-8.5 | -0.729 | 0.01001 | -0.002 | -72.815
-8 | -0.728 | 0.00826 | -0.003 | -88.234
-7.5 | -0.709 | 0.0084 | -0.004 | -84.422
-7 | -0.681 | 0.008 | -0.004 | -85.165
-6.5 | -0.646 | 0.00761 | -0.005 | -84.933
-6 | -0.605 | 0.00731 | -0.006 | -82.808
-5.5 | -0.558 | 0.00702 | -0.007 | -79.516
-5 | -0.506 | 0.0068 | -0.008 | -74.425
-4.5 | -0.452 | 0.00653 | -0.009 | -69.184
-4 | -0.396 | 0.00625 | -0.009 | -63.356
-3.5 | -0.338 | 0.00608 | -0.01 | -55.602
-3 | -0.279 | 0.00592 | -0.011 | -47.186
-2.5 | -0.22 | 0.00572 | -0.012 | -38.364
-2 | -0.159 | 0.00559 | -0.013 | -28.491
-1.5 | -0.098 | 0.00548 | -0.014 | -17.967
-1 | -0.037 | 0.00412 | -0.015 | -9.056
-0.5 | 0.024 | 0.00383 | -0.015 | 6.256
0 | 0.085 | 0.00333 | -0.016 | 25.605
0.5 | 0.147 | 0.00338 | -0.017 | 43.376
1 | 0.207 | 0.00381 | -0.018 | 54.514
1.5 | 0.268 | 0.0041 | -0.019 | 65.381
2 | 0.329 | 0.00441 | -0.02 | 74.58
2.5 | 0.389 | 0.00604 | -0.021 | 64.423
3 | 0.448 | 0.00625 | -0.021 | 71.724
3.5 | 0.507 | 0.00634 | -0.022 | 79.889
4 | 0.564 | 0.00608 | -0.023 | 92.781
4.5 | 0.619 | 0.00629 | -0.024 | 98.399
5 | 0.673 | 0.00655 | -0.025 | 102.802
5.5 | 0.722 | 0.0068 | -0.026 | 106.074
6 | 0.766 | 0.00708 | -0.026 | 108.254
6.5 | 0.805 | 0.00857 | -0.027 | 93.976
7 | 0.838 | 0.00895 | -0.028 | 93.584
7.5 | 0.863 | 0.00944 | -0.029 | 91.333
8 | 0.879 | 0.01007 | -0.03 | 87.289
8.5 | 0.886 | 0.01051 | -0.031 | 84.348
9 | 0.883 | 0.01114 | -0.031 | 79.31
9.5 | 0.714 | 0.05574 | -0.018 | 12.805
10 | 0.694 | 0.06 | -0.017 | 11.572
10.5 | 0.667 | 0.06485 | -0.017 | 10.285
11 | 0.633 | 0.07007 | -0.017 | 9.034
11.5 | 0.592 | 0.07456 | -0.017 | 7.942
12 | 0.545 | 0.07916 | -0.018 | 6.888
12.5 | 0.493 | 0.08407 | -0.018 | 5.861
13 | 0.435 | 0.08872 | -0.018 | 4.9
13.5 | 0.366 | 0.09441 | -0.019 | 3.881

## 102. Re 8M Mach 0.25 (2)
BIGFOIL.COM POLAR EXPORT
NACA66-111 a=0.6
NACA66-111 a=0.6 |  |  |  | Cl Max: | 1.3735 | at alpha= | 13.5 | deg
XFOIL ncrit=9 |  |  |  | L/D Max: | 106.813 | at alpha= | 8 | deg
Re: | 8000000 |  |  | Cd Min: | 0.2159 | at alpha= | 18.5 | deg
Mach: | 0.25 |  |  | Cl=0 at alpha= | -0.7966 | deg
|  |  |  | @ Cl=0.1, Cd= | 0.0029129
|  |  |  | @ Cl=0.4, Cd= | 0.0058928
|  |  |  | @ Cl=0.6, Cd= | 0.0066859
alpha (deg) | Cl | Cd | Cm | Cl/Cd
-17.5 | -0.6793 | 0.1962 | 0.0223 | -3.4623
-17 | -0.6636 | 0.18897 | 0.0179 | -3.5117
-16.5 | -0.6502 | 0.18074 | 0.0133 | -3.5974
-16 | -0.6495 | 0.16818 | 0.0074 | -3.8619
-14 | -1.0587 | 0.04466 | -0.0673 | -23.7058
-13.5 | -1.1213 | 0.03644 | -0.0626 | -30.7711
-13 | -1.1629 | 0.0304 | -0.0551 | -38.2533
-12.5 | -1.2334 | 0.02235 | -0.0411 | -55.1857
-12 | -1.2129 | 0.01917 | -0.0357 | -63.2707
-11.5 | -1.1895 | 0.01558 | -0.0305 | -76.3479
-11 | -1.1478 | 0.01368 | -0.0272 | -83.9035
-10.5 | -1.098 | 0.01258 | -0.025 | -87.2814
-10 | -1.0472 | 0.01154 | -0.0229 | -90.7452
-9.5 | -0.9937 | 0.01077 | -0.0213 | -92.2656
-9 | -0.9394 | 0.01012 | -0.02 | -92.8261
-8.5 | -0.8856 | 0.00937 | -0.0187 | -94.5144
-8 | -0.8311 | 0.00873 | -0.0176 | -95.2005
-7.5 | -0.7747 | 0.00826 | -0.0169 | -93.7893
-7 | -0.7179 | 0.00786 | -0.0163 | -91.3359
-6.5 | -0.6604 | 0.00755 | -0.0161 | -87.4702
-6 | -0.6039 | 0.00709 | -0.0156 | -85.1763
-5.5 | -0.5463 | 0.00678 | -0.0155 | -80.5752
-5 | -0.4881 | 0.00654 | -0.0156 | -74.633
-4.5 | -0.43 | 0.00626 | -0.0157 | -68.6901
-4 | -0.3718 | 0.00601 | -0.0159 | -61.8636
-3 | -0.2546 | 0.00564 | -0.0166 | -45.1418
-2.5 | -0.1956 | 0.00546 | -0.017 | -35.8242
-2 | -0.1369 | 0.00529 | -0.0175 | -25.879
-1.5 | -0.0787 | 0.00506 | -0.0179 | -15.5534
-1 | -0.0227 | 0.00454 | -0.0181 | -5
-0.5 | 0.0331 | 0.00397 | -0.0183 | 8.3375
0 | 0.0856 | 0.00293 | -0.0181 | 29.215
0.5 | 0.1444 | 0.00286 | -0.0187 | 50.4895
1 | 0.1955 | 0.00392 | -0.0182 | 49.8724
2.5 | 0.3573 | 0.00573 | -0.0176 | 62.356
3 | 0.415 | 0.00595 | -0.0179 | 69.7479
3.5 | 0.4725 | 0.00616 | -0.018 | 76.7045
4 | 0.5302 | 0.00638 | -0.0183 | 83.1034
5 | 0.6443 | 0.00688 | -0.0183 | 93.6483
5.5 | 0.7005 | 0.0072 | -0.018 | 97.2917
6 | 0.7567 | 0.0075 | -0.0177 | 100.8933
6.5 | 0.8126 | 0.00784 | -0.0173 | 103.648
7 | 0.8669 | 0.00827 | -0.0165 | 104.8247
7.5 | 0.9211 | 0.00872 | -0.0156 | 105.6307
8 | 0.9752 | 0.00913 | -0.0147 | 106.8127
8.5 | 1.0277 | 0.00965 | -0.0133 | 106.4974
9 | 1.0774 | 0.01037 | -0.0114 | 103.8959
9.5 | 1.1268 | 0.01107 | -0.0094 | 101.7886
10 | 1.1759 | 0.01175 | -0.0072 | 100.0766
10.5 | 1.222 | 0.0126 | -0.0045 | 96.9841
11 | 1.2643 | 0.0136 | -0.0011 | 92.9632
11.5 | 1.2977 | 0.01458 | 0.004 | 89.0055
12 | 1.3245 | 0.01597 | 0.0099 | 82.9368
13 | 1.3648 | 0.02104 | 0.021 | 64.8669
13.5 | 1.3735 | 0.02419 | 0.027 | 56.7797
14 | 1.3538 | 0.02953 | 0.0339 | 45.8449
14.5 | 1.3282 | 0.03558 | 0.0393 | 37.33
15 | 1.2821 | 0.04405 | 0.0426 | 29.1056
15.5 | 1.2296 | 0.0547 | 0.0419 | 22.479
16 | 1.183 | 0.0674 | 0.0363 | 17.5519
16.5 | 1.1419 | 0.0831 | 0.0255 | 13.7413
17 | 1.1124 | 0.1007 | 0.0128 | 11.0467
17.5 | 0.8104 | 0.18664 | -0.038 | 4.342
18 | 0.7855 | 0.2106 | -0.0483 | 3.7298
18.5 | 0.8047 | 0.2159 | -0.0523 | 3.7272

## 103. Re 8M Mach 0.50 (1)
BIGFOIL.COM POLAR EXPORT
NACA66-111 a=0.6
NACA66-111 a=0.6 |  |  |  | Cl Max: | 1.104 | at alpha= | 20 | deg
JavaFoil+Calcfoil stall+Eppler ext transition |  |  |  | L/D Max: | 85.117 | at alpha= | 5 | deg
Re: | 8000000 |  |  | Cd Min: | 0.00302 | at alpha= | 0 | deg
Mach: | 0.5 |  |  | Cl=0 at alpha= | -0.69565 | deg
|  |  |  | @ Cl=0.1, Cd= | 0.0030215
|  |  |  | @ Cl=0.4, Cd= | 0.00572
|  |  |  | @ Cl=0.6, Cd= | 0.0075117
alpha (deg) | Cl | Cd | Cm | Cl/Cd
-20 | -1.037 | 0.14938 | 0.01 | -6.945
-19.5 | -1.011 | 0.14558 | 0.009 | -6.946
-19 | -0.99 | 0.14096 | 0.009 | -7.023
-18.5 | -0.961 | 0.13657 | 0.009 | -7.038
-18 | -0.932 | 0.13174 | 0.008 | -7.077
-17.5 | -0.905 | 0.12758 | 0.007 | -7.09
-17 | -0.879 | 0.12251 | 0.007 | -7.171
-16.5 | -0.855 | 0.11846 | 0.007 | -7.217
-16 | -0.826 | 0.11768 | 0.006 | -7.018
-15.5 | -0.799 | 0.10748 | 0.006 | -7.438
-15 | -0.776 | 0.09829 | 0.005 | -7.891
-14.5 | -0.751 | 0.09106 | 0.005 | -8.245
-14 | -0.719 | 0.10122 | 0.004 | -7.098
-13.5 | -0.692 | 0.09252 | 0.004 | -7.478
-13 | -0.667 | 0.08464 | 0.003 | -7.88
-12.5 | -0.644 | 0.07588 | 0.003 | -8.488
-12 | -0.634 | 0.0591 | 0.003 | -10.724
-11.5 | -0.7 | 0.01599 | 0.003 | -43.746
-11 | -0.557 | 0.07788 | 0.001 | -7.146
-10.5 | -0.53 | 0.06913 | 0.001 | -7.669
-10 | -0.506 | 0.06076 | 0 | -8.323
-9.5 | -0.482 | 0.05441 | 0 | -8.862
-9 | -0.551 | 0.01134 | -0.001 | -48.595
-8.5 | -0.52 | 0.01072 | -0.002 | -48.47
-8 | -0.395 | 0.05274 | -0.001 | -7.49
-7.5 | -0.368 | 0.04942 | -0.002 | -7.448
-7 | -0.342 | 0.04419 | -0.002 | -7.739
-6.5 | -0.389 | 0.00903 | -0.006 | -43.068
-6 | -0.457 | 0.03963 | -0.003 | -11.528
-5.5 | -0.574 | 0.00742 | -0.008 | -77.329
-5 | -0.539 | 0.00744 | -0.009 | -72.452
-4.5 | -0.491 | 0.00714 | -0.01 | -68.768
-4 | -0.435 | 0.00672 | -0.011 | -64.712
-3.5 | -0.374 | 0.00648 | -0.011 | -57.726
-3 | -0.31 | 0.00619 | -0.012 | -50.091
-2.5 | -0.245 | 0.00597 | -0.013 | -40.941
-2 | -0.178 | 0.0058 | -0.014 | -30.637
-1.5 | -0.11 | 0.00562 | -0.015 | -19.556
-1 | -0.042 | 0.00383 | -0.016 | -10.867
-0.5 | 0.027 | 0.00351 | -0.017 | 7.629
0 | 0.095 | 0.00302 | -0.018 | 31.558
0.5 | 0.164 | 0.00304 | -0.019 | 53.902
1 | 0.232 | 0.00372 | -0.02 | 62.34
1.5 | 0.3 | 0.0041 | -0.021 | 73.052
2 | 0.367 | 0.00562 | -0.022 | 65.293
2.5 | 0.433 | 0.00582 | -0.023 | 74.499
3 | 0.498 | 0.00603 | -0.024 | 82.705
3.5 | 0.562 | 0.00729 | -0.025 | 77.061
4 | 0.622 | 0.00764 | -0.026 | 81.352
4.5 | 0.677 | 0.00806 | -0.027 | 84.076
5 | 0.727 | 0.00854 | -0.028 | 85.117
5.5 | 0.757 | 0.00903 | -0.029 | 83.817
6 | 0.752 | 0.0097 | -0.029 | 77.575
6.5 | 0.388 | 0.04322 | -0.014 | 8.969
7 | 0.51 | 0.01071 | -0.031 | 47.58
7.5 | 0.537 | 0.0115 | -0.032 | 46.694
8 | 0.468 | 0.05109 | -0.016 | 9.159
8.5 | 0.494 | 0.05642 | -0.016 | 8.76
9 | 0.637 | 0.01273 | -0.035 | 50.036
9.5 | 0.667 | 0.01373 | -0.036 | 48.589
10 | 0.692 | 0.01552 | -0.036 | 44.603
10.5 | 0.603 | 0.06615 | -0.02 | 9.111
11 | 0.627 | 0.07411 | -0.019 | 8.461
11.5 | 0.788 | 0.0169 | -0.039 | 46.623
12 | 0.81 | 0.01966 | -0.039 | 41.2
12.5 | 0.72 | 0.07316 | -0.027 | 9.837
13 | 0.737 | 0.08403 | -0.024 | 8.776
13.5 | 0.76 | 0.0953 | -0.023 | 7.974
14 | 0.787 | 0.10247 | -0.024 | 7.68
14.5 | 0.817 | 0.09476 | -0.026 | 8.62
15 | 0.839 | 0.10428 | -0.025 | 8.049
15.5 | 0.866 | 0.11334 | -0.026 | 7.637
16 | 0.895 | 0.11396 | -0.028 | 7.852
16.5 | 0.917 | 0.12023 | -0.027 | 7.625
17 | 0.942 | 0.12461 | -0.027 | 7.562
17.5 | 0.971 | 0.12981 | -0.029 | 7.48
18 | 1.001 | 0.13164 | -0.031 | 7.605
18.5 | 1.029 | 0.13725 | -0.032 | 7.496
19 | 1.047 | 0.13917 | -0.031 | 7.523
19.5 | 1.074 | 0.14388 | -0.032 | 7.463
20 | 1.104 | 0.14801 | -0.034 | 7.461

## 104. Re 8M Mach 0.50 (2)
BIGFOIL.COM POLAR EXPORT
NACA66-111 a=0.6
NACA66-111 a=0.6 |  |  |  | Cl Max: | 0.924 | at alpha= | 7.5 | deg
XFOIL ncrit=9 |  |  |  | L/D Max: | 96.0961 | at alpha= | 5.5 | deg
Re: | 8000000 |  |  | Cd Min: | 0.25554 | at alpha= | -19.5 | deg
Mach: | 0.5 |  |  | Cl=0 at alpha= | -0.82874 | deg
|  |  |  | @ Cl=0.1, Cd= | 0.0028889
|  |  |  | @ Cl=0.4, Cd= | 0.0060357
|  |  |  | @ Cl=0.6, Cd= | 0.0068975
alpha (deg) | Cl | Cd | Cm | Cl/Cd
-19.5 | -0.7895 | 0.25554 | 0.0528 | -3.0895
-19 | -0.7695 | 0.24629 | 0.0474 | -3.1244
-18.5 | -0.7472 | 0.23893 | 0.0423 | -3.1273
-18 | -0.7264 | 0.23018 | 0.0371 | -3.1558
-17.5 | -0.7061 | 0.22131 | 0.032 | -3.1905
-15.5 | -0.6336 | 0.18453 | 0.0116 | -3.4336
-15 | -0.6147 | 0.17697 | 0.0074 | -3.4735
-14.5 | -0.5967 | 0.16857 | 0.0026 | -3.5398
-14 | -0.5829 | 0.1589 | -0.0025 | -3.6683
-13.5 | -0.5708 | 0.14897 | -0.0078 | -3.8316
-13 | -0.5594 | 0.13933 | -0.0131 | -4.0149
-12.5 | -0.5526 | 0.12881 | -0.0189 | -4.29
-12 | -0.5407 | 0.12021 | -0.0238 | -4.498
-11.5 | -0.5344 | 0.11049 | -0.0294 | -4.8366
-11 | -0.5339 | 0.10011 | -0.0353 | -5.3331
-10.5 | -0.5365 | 0.08967 | -0.0415 | -5.983
-10 | -0.5487 | 0.07796 | -0.0488 | -7.0382
-9.5 | -0.562 | 0.06518 | -0.0587 | -8.6223
-9 | -0.5907 | 0.05294 | -0.068 | -11.1579
-8.5 | -0.6234 | 0.04516 | -0.0683 | -13.8043
-8 | -0.6632 | 0.03908 | -0.0617 | -16.9703
-7.5 | -0.6906 | 0.03257 | -0.0533 | -21.2036
-7 | -0.7025 | 0.02477 | -0.0453 | -28.3609
-6.5 | -0.6893 | 0.01786 | -0.0383 | -38.5946
-6 | -0.6644 | 0.01047 | -0.0318 | -63.4575
-5.5 | -0.6146 | 0.00809 | -0.0269 | -75.9703
-5 | -0.5502 | 0.00735 | -0.0245 | -74.8571
-4.5 | -0.4841 | 0.00684 | -0.0229 | -70.7749
-4 | -0.4175 | 0.00645 | -0.0218 | -64.7287
-3.5 | -0.3506 | 0.00611 | -0.0212 | -57.3813
-3 | -0.2831 | 0.00588 | -0.021 | -48.1463
-2.5 | -0.2164 | 0.00564 | -0.021 | -38.3688
-2 | -0.1495 | 0.00547 | -0.0212 | -27.3309
-1.5 | -0.0829 | 0.00527 | -0.0216 | -15.7306
-0.5 | 0.0406 | 0.00405 | -0.0213 | 10.0247
0 | 0.0975 | 0.00289 | -0.0206 | 33.737
0.5 | 0.1653 | 0.00286 | -0.0214 | 57.7972
1 | 0.2208 | 0.00396 | -0.0204 | 55.7576
1.5 | 0.2765 | 0.00489 | -0.0192 | 56.544
2 | 0.3327 | 0.00568 | -0.0179 | 58.5739
2.5 | 0.3961 | 0.00602 | -0.0176 | 65.7973
3 | 0.4608 | 0.00628 | -0.0173 | 73.3758
3.5 | 0.5262 | 0.00653 | -0.0169 | 80.5819
4 | 0.5904 | 0.00685 | -0.016 | 86.1898
4.5 | 0.6551 | 0.00717 | -0.0149 | 91.3668
5.5 | 0.7803 | 0.00812 | -0.0105 | 96.0961
6 | 0.8388 | 0.00886 | -0.0069 | 94.6727
6.5 | 0.8836 | 0.01035 | -0.0008 | 85.372
7 | 0.9122 | 0.01582 | 0.0064 | 57.6612
7.5 | 0.924 | 0.02306 | 0.0144 | 40.0694
8 | 0.9112 | 0.02926 | 0.0246 | 31.1415
8.5 | 0.8777 | 0.03455 | 0.0359 | 25.4038
9 | 0.8339 | 0.04145 | 0.0433 | 20.1182
9.5 | 0.7963 | 0.04906 | 0.046 | 16.2311

## 105. Re 10M Mach 0.00 (1)
BIGFOIL.COM POLAR EXPORT
NACA66-111 a=0.6
NACA66-111 a=0.6 |  |  |  | Cl Max: | 0.951 | at alpha= | 10 | deg
JavaFoil+Calcfoil stall+Eppler ext transition |  |  |  | L/D Max: | 116.983 | at alpha= | 7 | deg
Re: | 10000000 |  |  | Cd Min: | 0.004 | at alpha= | 0.5 | deg
Mach: | 0 |  |  | Cl=0 at alpha= | -0.69491 | deg
|  |  |  | @ Cl=0.1, Cd= | 0.0042634
|  |  |  | @ Cl=0.4, Cd= | 0.0058486
|  |  |  | @ Cl=0.6, Cd= | 0.0065242
alpha (deg) | Cl | Cd | Cm | Cl/Cd
-15 | -0.552 | 0.10676 | 0.004 | -5.175
-14.5 | -0.572 | 0.10113 | 0.004 | -5.654
-14 | -0.59 | 0.09637 | 0.003 | -6.126
-13.5 | -0.608 | 0.08956 | 0.003 | -6.788
-13 | -0.624 | 0.08392 | 0.002 | -7.431
-12.5 | -0.637 | 0.08004 | 0.002 | -7.961
-12 | -0.649 | 0.07447 | 0.002 | -8.72
-11.5 | -0.658 | 0.06986 | 0.001 | -9.415
-11 | -0.664 | 0.06477 | 0.001 | -10.252
-10.5 | -0.684 | 0.04953 | 0.001 | -13.816
-10 | -0.811 | 0.01011 | 0.001 | -80.236
-9.5 | -0.805 | 0.0087 | 0 | -92.521
-9 | -0.792 | 0.0083 | -0.001 | -95.329
-8.5 | -0.771 | 0.00848 | -0.002 | -90.989
-8 | -0.746 | 0.00809 | -0.003 | -92.157
-7.5 | -0.715 | 0.00773 | -0.003 | -92.475
-7 | -0.679 | 0.00738 | -0.004 | -92.001
-6.5 | -0.638 | 0.00709 | -0.005 | -90.102
-6 | -0.594 | 0.00688 | -0.006 | -86.331
-5.5 | -0.545 | 0.00662 | -0.007 | -82.41
-5 | -0.493 | 0.00641 | -0.007 | -77.014
-4.5 | -0.44 | 0.00616 | -0.008 | -71.335
-4 | -0.384 | 0.00601 | -0.009 | -64.016
-3.5 | -0.328 | 0.00582 | -0.01 | -56.418
-3 | -0.271 | 0.00567 | -0.011 | -47.742
-2.5 | -0.213 | 0.00551 | -0.012 | -38.634
-2 | -0.154 | 0.00538 | -0.012 | -28.688
-1.5 | -0.095 | 0.00454 | -0.013 | -20.977
-1 | -0.036 | 0.00431 | -0.014 | -8.382
-0.5 | 0.023 | 0.00408 | -0.015 | 5.68
0 | 0.083 | 0.00437 | -0.016 | 18.915
0.5 | 0.142 | 0.004 | -0.017 | 35.502
1 | 0.201 | 0.004 | -0.017 | 50.257
1.5 | 0.26 | 0.00426 | -0.018 | 60.967
2 | 0.319 | 0.00452 | -0.019 | 70.547
2.5 | 0.377 | 0.00578 | -0.02 | 65.152
3 | 0.434 | 0.00595 | -0.021 | 72.993
3.5 | 0.491 | 0.00614 | -0.022 | 79.984
4 | 0.547 | 0.00637 | -0.022 | 85.925
4.5 | 0.602 | 0.00653 | -0.023 | 92.184
5 | 0.655 | 0.00628 | -0.024 | 104.312
5.5 | 0.705 | 0.00637 | -0.025 | 110.648
6 | 0.751 | 0.00659 | -0.026 | 113.992
6.5 | 0.794 | 0.00685 | -0.026 | 115.932
7 | 0.832 | 0.00711 | -0.027 | 116.983
7.5 | 0.866 | 0.00864 | -0.028 | 100.174
8 | 0.894 | 0.00912 | -0.029 | 98.106
8.5 | 0.917 | 0.00946 | -0.03 | 96.951
9 | 0.934 | 0.00997 | -0.03 | 93.746
9.5 | 0.946 | 0.01055 | -0.031 | 89.66
10 | 0.951 | 0.01103 | -0.032 | 86.204
10.5 | 0.95 | 0.01161 | -0.033 | 81.849
11 | 0.944 | 0.01227 | -0.033 | 76.924
11.5 | 0.921 | 0.01443 | -0.033 | 63.809
12 | 0.775 | 0.0622 | -0.024 | 12.453
12.5 | 0.742 | 0.07893 | -0.019 | 9.403
13 | 0.726 | 0.08304 | -0.019 | 8.743
13.5 | 0.703 | 0.08918 | -0.019 | 7.879
14 | 0.676 | 0.09545 | -0.019 | 7.079
14.5 | 0.648 | 0.09978 | -0.019 | 6.492
15 | 0.619 | 0.10497 | -0.02 | 5.896

## 106. Re 10M Mach 0.00 (2)
BIGFOIL.COM POLAR EXPORT
NACA66-111 a=0.6
NACA66-111 a=0.6 |  |  |  | Cl Max: | 1.6912 | at alpha= | 19.5 | deg
XFOIL ncrit=9 |  |  |  | L/D Max: | 115.638 | at alpha= | 8.5 | deg
Re: | 10000000 |  |  | Cd Min: | 0.04247 | at alpha= | 20 | deg
Mach: | 0 |  |  | Cl=0 at alpha= | -0.79417 | deg
|  |  |  | @ Cl=0.1, Cd= | 0.0033545
|  |  |  | @ Cl=0.4, Cd= | 0.0056584
|  |  |  | @ Cl=0.6, Cd= | 0.0063829
alpha (deg) | Cl | Cd | Cm | Cl/Cd
-20 | -1.5719 | 0.04026 | -0.0568 | -39.0437
-19.5 | -1.5993 | 0.03364 | -0.0553 | -47.5416
-19 | -1.5863 | 0.03099 | -0.0538 | -51.1875
-18.5 | -1.5999 | 0.02656 | -0.0499 | -60.2372
-18 | -1.5883 | 0.02425 | -0.0468 | -65.4969
-17.5 | -1.5729 | 0.02232 | -0.0434 | -70.4704
-16 | -1.5119 | 0.01805 | -0.0321 | -83.7618
-15.5 | -1.4899 | 0.01721 | -0.0273 | -86.5718
-15 | -1.4623 | 0.01632 | -0.0234 | -89.6017
-14 | -1.3834 | 0.01475 | -0.0197 | -93.7898
-13.5 | -1.3408 | 0.01401 | -0.0182 | -95.7031
-12.5 | -1.2533 | 0.01236 | -0.0157 | -101.3997
-12 | -1.207 | 0.01165 | -0.0147 | -103.6052
-11.5 | -1.1601 | 0.01094 | -0.0138 | -106.042
-11 | -1.1111 | 0.01037 | -0.0133 | -107.1456
-10.5 | -1.0608 | 0.00991 | -0.0129 | -107.0434
-10 | -1.0094 | 0.00949 | -0.0127 | -106.3646
-9 | -0.9058 | 0.00864 | -0.0123 | -104.838
-8.5 | -0.8539 | 0.00818 | -0.0121 | -104.3888
-8 | -0.801 | 0.00778 | -0.0121 | -102.9563
-7.5 | -0.7472 | 0.00747 | -0.0122 | -100.0268
-6.5 | -0.6381 | 0.00692 | -0.0126 | -92.211
-6 | -0.5836 | 0.0066 | -0.0128 | -88.4242
-5.5 | -0.5284 | 0.00635 | -0.0131 | -83.2126
-4.5 | -0.4167 | 0.00592 | -0.0139 | -70.3885
-4 | -0.3608 | 0.0057 | -0.0143 | -63.2982
-3.5 | -0.3043 | 0.00556 | -0.0149 | -54.7302
-3 | -0.2477 | 0.00536 | -0.0154 | -46.2127
-2.5 | -0.191 | 0.00523 | -0.0159 | -36.5201
-2 | -0.1342 | 0.00507 | -0.0164 | -26.4694
-1.5 | -0.0777 | 0.00489 | -0.017 | -15.8896
-1 | -0.0226 | 0.00447 | -0.0173 | -5.0559
-0.5 | 0.0323 | 0.00405 | -0.0176 | 7.9753
0 | 0.086 | 0.00338 | -0.0179 | 25.4438
0.5 | 0.1354 | 0.00329 | -0.0175 | 41.155
1 | 0.1869 | 0.00409 | -0.0174 | 45.6968
1.5 | 0.2401 | 0.00464 | -0.0175 | 51.7457
2 | 0.2935 | 0.00514 | -0.0175 | 57.1012
2.5 | 0.3478 | 0.00549 | -0.0177 | 63.3515
3 | 0.4036 | 0.00567 | -0.0181 | 71.1817
3.5 | 0.4593 | 0.00586 | -0.0184 | 78.3788
4 | 0.515 | 0.00604 | -0.0188 | 85.2649
4.5 | 0.5701 | 0.00628 | -0.0191 | 90.7803
5 | 0.6253 | 0.00647 | -0.0194 | 96.6461
5.5 | 0.6796 | 0.00674 | -0.0196 | 100.8309
6 | 0.7338 | 0.007 | -0.0197 | 104.8286
6.5 | 0.7877 | 0.00726 | -0.0198 | 108.4986
7 | 0.8406 | 0.0076 | -0.0198 | 110.6053
7.5 | 0.8927 | 0.00797 | -0.0196 | 112.0075
8 | 0.9452 | 0.00827 | -0.0195 | 114.2926
8.5 | 0.9968 | 0.00862 | -0.0193 | 115.6381
9 | 1.0467 | 0.00908 | -0.0187 | 115.2753
9.5 | 1.0955 | 0.00959 | -0.018 | 114.2336
10 | 1.1442 | 0.01006 | -0.0173 | 113.7376
10.5 | 1.1926 | 0.01051 | -0.0166 | 113.4729
11 | 1.2401 | 0.01097 | -0.0158 | 113.0447
11.5 | 1.2857 | 0.0115 | -0.0146 | 111.8
12 | 1.3288 | 0.01213 | -0.0131 | 109.5466
12.5 | 1.3692 | 0.01284 | -0.0111 | 106.6355
13 | 1.4021 | 0.01367 | -0.0077 | 102.5677
13.5 | 1.432 | 0.01447 | -0.0038 | 98.9634
15 | 1.5242 | 0.01715 | 0.0056 | 88.8746
15.5 | 1.5532 | 0.01823 | 0.0085 | 85.2002
16 | 1.5807 | 0.01942 | 0.0113 | 81.3955
16.5 | 1.6037 | 0.02096 | 0.0144 | 76.5124
17 | 1.6279 | 0.02245 | 0.0171 | 72.5122
17.5 | 1.6464 | 0.02438 | 0.0201 | 67.5308
18 | 1.6565 | 0.02704 | 0.0234 | 61.2611
18.5 | 1.6769 | 0.02901 | 0.0254 | 57.8042
19 | 1.6782 | 0.03262 | 0.0283 | 51.447
19.5 | 1.6912 | 0.03547 | 0.0299 | 47.6797
20 | 1.6637 | 0.04247 | 0.032 | 39.1735

## 107. Re 10M Mach 0.10 (1)
BIGFOIL.COM POLAR EXPORT
NACA66-111 a=0.6
NACA66-111 a=0.6 |  |  |  | Cl Max: | 0.94 | at alpha= | 10 | deg
JavaFoil+Calcfoil stall+Eppler ext transition |  |  |  | L/D Max: | 115.724 | at alpha= | 7 | deg
Re: | 10000000 |  |  | Cd Min: | 0.00379 | at alpha= | 0.5 | deg
Mach: | 0.1 |  |  | Cl=0 at alpha= | -0.69491 | deg
|  |  |  | @ Cl=0.1, Cd= | 0.0041913
|  |  |  | @ Cl=0.4, Cd= | 0.0058252
|  |  |  | @ Cl=0.6, Cd= | 0.10659
alpha (deg) | Cl | Cd | Cm | Cl/Cd
-15 | -0.511 | 0.10483 | 0.004 | -4.877
-14.5 | -0.534 | 0.10096 | 0.004 | -5.285
-14 | -0.555 | 0.09691 | 0.003 | -5.731
-13.5 | -0.576 | 0.09012 | 0.003 | -6.396
-13 | -0.596 | 0.08551 | 0.002 | -6.964
-12.5 | -0.613 | 0.08099 | 0.002 | -7.564
-12 | -0.628 | 0.07482 | 0.002 | -8.387
-11.5 | -0.639 | 0.07091 | 0.001 | -9.017
-11 | -0.648 | 0.06592 | 0.001 | -9.836
-10.5 | -0.661 | 0.05623 | 0.001 | -11.763
-10 | -0.799 | 0.01028 | 0.001 | -77.744
-9.5 | -0.797 | 0.00823 | 0 | -96.869
-9 | -0.786 | 0.00834 | -0.001 | -94.259
-8.5 | -0.768 | 0.00852 | -0.002 | -90.153
-8 | -0.744 | 0.00811 | -0.003 | -91.748
-7.5 | -0.715 | 0.00774 | -0.003 | -92.374
-7 | -0.68 | 0.00744 | -0.004 | -91.335
-6.5 | -0.64 | 0.00717 | -0.005 | -89.309
-6 | -0.596 | 0.00687 | -0.006 | -86.755
-5.5 | -0.547 | 0.00661 | -0.007 | -82.793
-5 | -0.495 | 0.0064 | -0.008 | -77.433
-4.5 | -0.442 | 0.00622 | -0.008 | -70.98
-4 | -0.386 | 0.00598 | -0.009 | -64.6
-3.5 | -0.33 | 0.0058 | -0.01 | -56.885
-3 | -0.272 | 0.00567 | -0.011 | -47.991
-2.5 | -0.214 | 0.00549 | -0.012 | -38.96
-2 | -0.155 | 0.00536 | -0.012 | -28.916
-1.5 | -0.096 | 0.00454 | -0.013 | -21.076
-1 | -0.036 | 0.00431 | -0.014 | -8.416
-0.5 | 0.023 | 0.00407 | -0.015 | 5.729
0 | 0.083 | 0.00435 | -0.016 | 19.071
0.5 | 0.143 | 0.00379 | -0.017 | 37.696
1 | 0.202 | 0.00403 | -0.017 | 50.115
1.5 | 0.261 | 0.0043 | -0.018 | 60.753
2 | 0.32 | 0.00454 | -0.019 | 70.513
2.5 | 0.379 | 0.00576 | -0.02 | 65.724
3 | 0.437 | 0.00594 | -0.021 | 73.537
3.5 | 0.494 | 0.00612 | -0.022 | 80.63
4 | 0.55 | 0.00634 | -0.022 | 86.677
4.5 | 0.605 | 0.00659 | -0.023 | 91.702
5 | 0.658 | 0.00626 | -0.024 | 105.066
5.5 | 0.707 | 0.00643 | -0.025 | 110.071
6 | 0.753 | 0.00665 | -0.026 | 113.323
6.5 | 0.796 | 0.00692 | -0.027 | 114.98
7 | 0.834 | 0.0072 | -0.027 | 115.724
7.5 | 0.866 | 0.00869 | -0.028 | 99.703
8 | 0.893 | 0.00918 | -0.029 | 97.335
8.5 | 0.915 | 0.00957 | -0.03 | 95.546
9 | 0.93 | 0.01003 | -0.031 | 92.695
9.5 | 0.938 | 0.01067 | -0.031 | 87.899
10 | 0.94 | 0.01118 | -0.032 | 84.124
10.5 | 0.936 | 0.0118 | -0.033 | 79.28
11 | 0.924 | 0.01256 | -0.033 | 73.589
11.5 | 0.756 | 0.06571 | -0.021 | 11.504
12 | 0.74 | 0.07045 | -0.021 | 10.505
12.5 | 0.718 | 0.07866 | -0.019 | 9.126
13 | 0.697 | 0.08443 | -0.019 | 8.251
13.5 | 0.67 | 0.09051 | -0.018 | 7.401
14 | 0.639 | 0.09565 | -0.019 | 6.677
14.5 | 0.607 | 0.10101 | -0.019 | 6.01
15 | 0.574 | 0.10659 | -0.019 | 5.389

## 108. Re 10M Mach 0.10 (2)
BIGFOIL.COM POLAR EXPORT
NACA66-111 a=0.6
NACA66-111 a=0.6 |  |  |  | Cl Max: | 1.653 | at alpha= | 18.5 | deg
XFOIL ncrit=9 |  |  |  | L/D Max: | 115.253 | at alpha= | 8.5 | deg
Re: | 10000000 |  |  | Cd Min: | 0.056 | at alpha= | -20 | deg
Mach: | 0.1 |  |  | Cl=0 at alpha= | -0.79529 | deg
|  |  |  | @ Cl=0.1, Cd= | 0.0033456
|  |  |  | @ Cl=0.4, Cd= | 0.005662
|  |  |  | @ Cl=0.6, Cd= | 0.0063917
alpha (deg) | Cl | Cd | Cm | Cl/Cd
-20 | -1.4635 | 0.056 | -0.056 | -26.1339
-19.5 | -1.5156 | 0.04407 | -0.0602 | -34.3907
-19 | -1.5182 | 0.03913 | -0.0602 | -38.7989
-18.5 | -1.5518 | 0.03217 | -0.0578 | -48.2375
-18 | -1.5518 | 0.02858 | -0.055 | -54.2967
-17.5 | -1.5445 | 0.02581 | -0.0516 | -59.8411
-17 | -1.5387 | 0.02311 | -0.0473 | -66.5816
-16 | -1.502 | 0.0194 | -0.0397 | -77.4227
-15.5 | -1.4865 | 0.01828 | -0.0338 | -81.3184
-15 | -1.4658 | 0.01721 | -0.0284 | -85.1714
-14.5 | -1.431 | 0.01633 | -0.0253 | -87.6301
-14 | -1.3921 | 0.01539 | -0.0231 | -90.4548
-13.5 | -1.3499 | 0.01455 | -0.0212 | -92.7766
-12.5 | -1.2607 | 0.01294 | -0.0183 | -97.4266
-12 | -1.2149 | 0.01208 | -0.0169 | -100.5712
-11.5 | -1.168 | 0.01128 | -0.0157 | -103.5461
-11 | -1.1193 | 0.0106 | -0.0149 | -105.5943
-10.5 | -1.0687 | 0.01008 | -0.0143 | -106.0218
-10 | -1.0169 | 0.00962 | -0.0139 | -105.7069
-9.5 | -0.9642 | 0.00924 | -0.0136 | -104.3506
-9 | -0.9117 | 0.00879 | -0.0133 | -103.7201
-8.5 | -0.8595 | 0.00828 | -0.0129 | -103.8043
-8 | -0.8063 | 0.00785 | -0.0127 | -102.7134
-7.5 | -0.7521 | 0.00751 | -0.0127 | -100.1465
-7 | -0.6972 | 0.00724 | -0.0129 | -96.2983
-6.5 | -0.642 | 0.00697 | -0.0131 | -92.109
-6 | -0.5871 | 0.00663 | -0.0131 | -88.552
-5.5 | -0.5316 | 0.00637 | -0.0134 | -83.4537
-5 | -0.4753 | 0.00616 | -0.0138 | -77.1591
-4.5 | -0.4191 | 0.00593 | -0.0141 | -70.6745
-4 | -0.3628 | 0.00572 | -0.0145 | -63.4266
-3 | -0.249 | 0.00537 | -0.0155 | -46.3687
-2.5 | -0.192 | 0.00523 | -0.016 | -36.7113
-2 | -0.1348 | 0.00507 | -0.0166 | -26.5878
-1 | -0.0226 | 0.00448 | -0.0174 | -5.0446
-0.5 | 0.0326 | 0.00405 | -0.0177 | 8.0494
0 | 0.0865 | 0.00337 | -0.018 | 25.6677
0.5 | 0.1363 | 0.00328 | -0.0176 | 41.5549
1 | 0.1879 | 0.00409 | -0.0175 | 45.9413
1.5 | 0.2413 | 0.00465 | -0.0176 | 51.8925
2 | 0.2949 | 0.00515 | -0.0176 | 57.2621
2.5 | 0.3496 | 0.0055 | -0.0177 | 63.5636
3 | 0.4056 | 0.00568 | -0.0181 | 71.4085
4 | 0.5177 | 0.00605 | -0.0188 | 85.5702
4.5 | 0.5732 | 0.0063 | -0.0191 | 90.9841
5 | 0.6287 | 0.00649 | -0.0193 | 96.8721
5.5 | 0.6833 | 0.00677 | -0.0194 | 100.9306
6 | 0.738 | 0.00703 | -0.0196 | 104.9787
6.5 | 0.7922 | 0.0073 | -0.0196 | 108.5205
7 | 0.8454 | 0.00765 | -0.0194 | 110.5098
8 | 0.951 | 0.00833 | -0.019 | 114.1657
8.5 | 1.0027 | 0.0087 | -0.0186 | 115.2529
9 | 1.0527 | 0.00919 | -0.0179 | 114.5484
9.5 | 1.1016 | 0.00976 | -0.017 | 112.8689
10 | 1.1513 | 0.01018 | -0.0163 | 113.0943
10.5 | 1.2 | 0.01065 | -0.0154 | 112.6761
11 | 1.2474 | 0.01116 | -0.0142 | 111.7742
11.5 | 1.2927 | 0.01176 | -0.0128 | 109.9235
12.5 | 1.3743 | 0.01328 | -0.0083 | 103.4864
13 | 1.4 | 0.01416 | -0.0032 | 98.8701
13.5 | 1.4346 | 0.01498 | -0.0001 | 95.7677
14 | 1.4665 | 0.01586 | 0.0032 | 92.4653
14.5 | 1.5 | 0.01668 | 0.0061 | 89.9281
15 | 1.5273 | 0.01795 | 0.0097 | 85.0864
15.5 | 1.5552 | 0.0192 | 0.0128 | 81
16 | 1.5803 | 0.02067 | 0.0161 | 76.4538
16.5 | 1.6019 | 0.02243 | 0.0194 | 71.4177
17 | 1.6186 | 0.02459 | 0.0228 | 65.8235
17.5 | 1.6335 | 0.02699 | 0.026 | 60.5224
18 | 1.6323 | 0.03076 | 0.0297 | 53.0657
18.5 | 1.653 | 0.03295 | 0.0314 | 50.1669
19 | 1.6378 | 0.03845 | 0.0341 | 42.5956
19.5 | 1.6451 | 0.04236 | 0.0351 | 38.8362
20 | 1.6032 | 0.05212 | 0.0349 | 30.7598

## 109. Re 10M Mach 0.25 (1)
BIGFOIL.COM POLAR EXPORT
NACA66-111 a=0.6
NACA66-111 a=0.6 |  |  |  | Cl Max: | 0.887 | at alpha= | 8.5 | deg
JavaFoil+Calcfoil stall+Eppler ext transition |  |  |  | L/D Max: | 113.837 | at alpha= | 6.5 | deg
Re: | 10000000 |  |  | Cd Min: | 0.00379 | at alpha= | 0.5 | deg
Mach: | 0.25 |  |  | Cl=0 at alpha= | -0.69672 | deg
|  |  |  | @ Cl=0.1, Cd= | 0.0042448
|  |  |  | @ Cl=0.4, Cd= | 0.0942
|  |  |  | @ Cl=0.6, Cd= | 0.0942
alpha (deg) | Cl | Cd | Cm | Cl/Cd
-13.5 | -0.276 | 0.09213 | 0.003 | -2.997
-13 | -0.336 | 0.08926 | 0.003 | -3.766
-12.5 | -0.391 | 0.08216 | 0.002 | -4.755
-12 | -0.44 | 0.07774 | 0.002 | -5.658
-11.5 | -0.483 | 0.07436 | 0.001 | -6.501
-11 | -0.521 | 0.06955 | 0.001 | -7.489
-10.5 | -0.552 | 0.06527 | 0.001 | -8.457
-10 | -0.575 | 0.06095 | 0 | -9.439
-9.5 | -0.593 | 0.05595 | 0 | -10.591
-9 | -0.734 | 0.00989 | -0.001 | -74.276
-8.5 | -0.737 | 0.00931 | -0.002 | -79.226
-8 | -0.729 | 0.00844 | -0.003 | -86.305
-7.5 | -0.709 | 0.00807 | -0.004 | -87.884
-7 | -0.681 | 0.00769 | -0.004 | -88.55
-6.5 | -0.646 | 0.00731 | -0.005 | -88.402
-6 | -0.605 | 0.00709 | -0.006 | -85.302
-5.5 | -0.558 | 0.00679 | -0.007 | -82.159
-5 | -0.506 | 0.00652 | -0.008 | -77.642
-4.5 | -0.452 | 0.00632 | -0.009 | -71.475
-4 | -0.396 | 0.00607 | -0.009 | -65.197
-3.5 | -0.338 | 0.00591 | -0.01 | -57.265
-3 | -0.279 | 0.00575 | -0.011 | -48.593
-2.5 | -0.22 | 0.00554 | -0.012 | -39.637
-2 | -0.159 | 0.00542 | -0.013 | -29.371
-1.5 | -0.098 | 0.00529 | -0.014 | -18.596
-1 | -0.037 | 0.00435 | -0.015 | -8.575
-0.5 | 0.024 | 0.0041 | -0.015 | 5.834
0 | 0.085 | 0.00439 | -0.016 | 19.452
0.5 | 0.147 | 0.00379 | -0.017 | 38.698
1 | 0.207 | 0.00404 | -0.018 | 51.384
1.5 | 0.268 | 0.00432 | -0.019 | 62.178
2 | 0.329 | 0.00459 | -0.02 | 71.727
2.5 | 0.389 | 0.00589 | -0.021 | 66.055
3 | 0.448 | 0.00606 | -0.021 | 73.938
3.5 | 0.507 | 0.0062 | -0.022 | 81.772
4 | 0.564 | 0.00645 | -0.023 | 87.493
4.5 | 0.62 | 0.00606 | -0.024 | 102.265
5 | 0.673 | 0.00629 | -0.025 | 106.963
5.5 | 0.722 | 0.00653 | -0.026 | 110.486
6 | 0.766 | 0.00678 | -0.026 | 112.993
6.5 | 0.806 | 0.00708 | -0.027 | 113.837
7 | 0.838 | 0.00862 | -0.028 | 97.256
7.5 | 0.863 | 0.00909 | -0.029 | 94.943
8 | 0.88 | 0.00969 | -0.03 | 90.841
8.5 | 0.887 | 0.01011 | -0.031 | 87.744
9 | 0.884 | 0.01071 | -0.031 | 82.601
9.5 | 0.729 | 0.04785 | -0.022 | 15.243
10 | 0.698 | 0.0577 | -0.019 | 12.096
10.5 | 0.668 | 0.06353 | -0.018 | 10.521
11 | 0.634 | 0.06853 | -0.017 | 9.244
11.5 | 0.592 | 0.07359 | -0.017 | 8.05
12 | 0.546 | 0.07906 | -0.018 | 6.9
12.5 | 0.493 | 0.08195 | -0.018 | 6.015
13 | 0.435 | 0.08815 | -0.019 | 4.934
13.5 | 0.366 | 0.0942 | -0.019 | 3.891

## 110. Re 10M Mach 0.25 (2)
BIGFOIL.COM POLAR EXPORT
NACA66-111 a=0.6
NACA66-111 a=0.6 |  |  |  | Cl Max: | 1.4143 | at alpha= | 13.5 | deg
XFOIL ncrit=9 |  |  |  | L/D Max: | 112.428 | at alpha= | 8 | deg
Re: | 10000000 |  |  | Cd Min: | 0.2091 | at alpha= | 18.5 | deg
Mach: | 0.25 |  |  | Cl=0 at alpha= | -0.80159 | deg
|  |  |  | @ Cl=0.1, Cd= | 0.0033094
|  |  |  | @ Cl=0.4, Cd= | 0.0056844
|  |  |  | @ Cl=0.6, Cd= | 0.0064215
alpha (deg) | Cl | Cd | Cm | Cl/Cd
-17.5 | -0.6825 | 0.19466 | 0.0218 | -3.5061
-17 | -0.6691 | 0.18643 | 0.0171 | -3.589
-16.5 | -0.6932 | 0.16545 | 0.0076 | -4.1898
-16 | -0.7239 | 0.14574 | -0.0027 | -4.9671
-15.5 | -1.026 | 0.06819 | -0.0542 | -15.0462
-14.5 | -1.0999 | 0.04542 | -0.0677 | -24.2162
-14 | -1.178 | 0.0353 | -0.0644 | -33.3711
-13.5 | -1.2385 | 0.02801 | -0.0559 | -44.2164
-13 | -1.2701 | 0.02339 | -0.0453 | -54.301
-12.5 | -1.275 | 0.01883 | -0.037 | -67.7111
-12 | -1.2412 | 0.01658 | -0.0327 | -74.8613
-11.5 | -1.2006 | 0.0147 | -0.0291 | -81.6735
-11 | -1.1576 | 0.01287 | -0.0259 | -89.9456
-10.5 | -1.1084 | 0.01167 | -0.0235 | -94.9786
-10 | -1.0563 | 0.01075 | -0.0216 | -98.2605
-9.5 | -1.0018 | 0.01007 | -0.0201 | -99.4836
-9 | -0.9465 | 0.00947 | -0.0189 | -99.9472
-8.5 | -0.8904 | 0.00897 | -0.0179 | -99.2642
-8 | -0.8354 | 0.00834 | -0.0168 | -100.1679
-7.5 | -0.7792 | 0.00786 | -0.0161 | -99.1349
-7 | -0.722 | 0.00748 | -0.0156 | -96.5241
-6.5 | -0.6641 | 0.00717 | -0.0154 | -92.622
-6 | -0.6065 | 0.00684 | -0.0152 | -88.6696
-5.5 | -0.5489 | 0.0065 | -0.015 | -84.4462
-5 | -0.4905 | 0.00625 | -0.0151 | -78.48
-4.5 | -0.4319 | 0.00604 | -0.0154 | -71.5066
-4 | -0.3736 | 0.00579 | -0.0155 | -64.525
-3.5 | -0.3148 | 0.0056 | -0.0159 | -56.2143
-3 | -0.2558 | 0.00542 | -0.0163 | -47.1956
-2.5 | -0.1971 | 0.00526 | -0.0168 | -37.4715
-2 | -0.138 | 0.0051 | -0.0173 | -27.0588
-1.5 | -0.0792 | 0.00494 | -0.0178 | -16.0324
-0.5 | 0.0342 | 0.00406 | -0.0184 | 8.4236
0 | 0.0894 | 0.00334 | -0.0186 | 26.7665
0.5 | 0.1413 | 0.00319 | -0.0183 | 44.2947
1 | 0.1934 | 0.0041 | -0.018 | 47.1707
2.5 | 0.3591 | 0.00555 | -0.0179 | 64.7027
3 | 0.4169 | 0.00574 | -0.0182 | 72.6307
3.5 | 0.4749 | 0.00594 | -0.0185 | 79.9495
4 | 0.5326 | 0.00615 | -0.0187 | 86.6016
4.5 | 0.5901 | 0.00638 | -0.0188 | 92.4922
5 | 0.6474 | 0.00662 | -0.0188 | 97.7946
5.5 | 0.7039 | 0.00693 | -0.0186 | 101.5729
6 | 0.7608 | 0.0072 | -0.0185 | 105.6667
6.5 | 0.8167 | 0.00754 | -0.018 | 108.3156
7 | 0.8717 | 0.00795 | -0.0173 | 109.6478
7.5 | 0.927 | 0.00831 | -0.0167 | 111.5523
8 | 0.9815 | 0.00873 | -0.0157 | 112.4284
8.5 | 1.0343 | 0.00925 | -0.0144 | 111.8162
9 | 1.0851 | 0.00992 | -0.0127 | 109.3851
9.5 | 1.1372 | 0.01046 | -0.0111 | 108.7189
10 | 1.1875 | 0.01109 | -0.0091 | 107.0784
10.5 | 1.2354 | 0.01186 | -0.0066 | 104.1653
11 | 1.2802 | 0.01278 | -0.0035 | 100.1721
11.5 | 1.3178 | 0.01386 | 0.0008 | 95.0794
12 | 1.3443 | 0.01529 | 0.007 | 87.9202
12.5 | 1.3698 | 0.01662 | 0.0131 | 82.4188
13 | 1.3976 | 0.01873 | 0.0177 | 74.6183
13.5 | 1.4143 | 0.02124 | 0.0234 | 66.5866
14 | 1.4087 | 0.0254 | 0.0303 | 55.4606
14.5 | 1.3935 | 0.03035 | 0.0366 | 45.9143
15 | 1.362 | 0.03688 | 0.0416 | 36.9306
15.5 | 1.3181 | 0.04539 | 0.044 | 29.0394
16 | 1.2658 | 0.05643 | 0.0423 | 22.4313
16.5 | 1.2268 | 0.06867 | 0.0363 | 17.8652
17 | 1.1919 | 0.08351 | 0.0262 | 14.2725
17.5 | 1.1441 | 0.10481 | 0.0108 | 10.9159
18 | 0.8843 | 0.17499 | -0.0333 | 5.0534
18.5 | 0.8192 | 0.2091 | -0.0502 | 3.9177

## 111. Re 10M Mach 0.50 (1)
BIGFOIL.COM POLAR EXPORT
NACA66-111 a=0.6
NACA66-111 a=0.6 |  |  |  | Cl Max: | 1.111 | at alpha= | 20 | deg
JavaFoil+Calcfoil stall+Eppler ext transition |  |  |  | L/D Max: | 93.441 | at alpha= | 3.5 | deg
Re: | 10000000 |  |  | Cd Min: | 0.00371 | at alpha= | 0.5 | deg
Mach: | 0.5 |  |  | Cl=0 at alpha= | -0.69565 | deg
|  |  |  | @ Cl=0.1, Cd= | 0.0039141
|  |  |  | @ Cl=0.4, Cd= | 0.0055137
|  |  |  | @ Cl=0.6, Cd= | 0.006865
alpha (deg) | Cl | Cd | Cm | Cl/Cd
-20 | -1.038 | 0.14633 | 0.01 | -7.092
-19.5 | -1.012 | 0.14274 | 0.009 | -7.087
-19 | -0.992 | 0.13713 | 0.01 | -7.236
-18.5 | -0.964 | 0.13219 | 0.009 | -7.29
-18 | -0.934 | 0.12795 | 0.008 | -7.302
-17.5 | -0.906 | 0.12395 | 0.008 | -7.312
-17 | -0.88 | 0.11601 | 0.007 | -7.587
-16.5 | -0.856 | 0.11658 | 0.007 | -7.345
-16 | -0.827 | 0.11476 | 0.006 | -7.204
-15.5 | -0.801 | 0.10533 | 0.006 | -7.608
-15 | -0.78 | 0.09383 | 0.006 | -8.314
-14.5 | -0.763 | 0.08094 | 0.006 | -9.427
-14 | -0.719 | 0.09954 | 0.004 | -7.226
-13.5 | -0.693 | 0.09155 | 0.004 | -7.571
-13 | -0.669 | 0.08237 | 0.003 | -8.125
-12.5 | -0.652 | 0.0694 | 0.003 | -9.391
-12 | -0.724 | 0.01805 | 0.004 | -40.129
-11.5 | -0.706 | 0.01454 | 0.003 | -48.54
-11 | -0.557 | 0.07687 | 0.001 | -7.241
-10.5 | -0.531 | 0.06777 | 0.001 | -7.829
-10 | -0.508 | 0.05848 | 0 | -8.688
-9.5 | -0.561 | 0.01583 | 0 | -35.446
-9 | -0.552 | 0.0109 | -0.001 | -50.651
-8.5 | -0.52 | 0.01033 | -0.002 | -50.39
-8 | -0.395 | 0.0516 | -0.001 | -7.658
-7.5 | -0.368 | 0.04883 | -0.002 | -7.542
-7 | -0.343 | 0.0432 | -0.003 | -7.931
-6.5 | -0.389 | 0.00731 | -0.006 | -53.226
-6 | -0.457 | 0.03906 | -0.003 | -11.708
-5.5 | -0.574 | 0.00714 | -0.008 | -80.412
-5 | -0.539 | 0.0072 | -0.009 | -74.888
-4.5 | -0.491 | 0.0068 | -0.01 | -72.215
-4 | -0.435 | 0.00652 | -0.011 | -66.68
-3.5 | -0.374 | 0.00623 | -0.011 | -60.083
-3 | -0.31 | 0.00598 | -0.012 | -51.88
-2.5 | -0.245 | 0.00578 | -0.013 | -42.278
-2 | -0.178 | 0.00559 | -0.014 | -31.777
-1.5 | -0.11 | 0.00542 | -0.015 | -20.285
-1 | -0.042 | 0.00401 | -0.016 | -10.388
-0.5 | 0.027 | 0.00376 | -0.017 | 7.114
0 | 0.095 | 0.00393 | -0.018 | 24.261
0.5 | 0.164 | 0.00371 | -0.019 | 44.176
1 | 0.232 | 0.00397 | -0.02 | 58.418
1.5 | 0.3 | 0.00436 | -0.021 | 68.669
2 | 0.367 | 0.00543 | -0.022 | 67.643
2.5 | 0.434 | 0.0056 | -0.023 | 77.388
3 | 0.499 | 0.00579 | -0.024 | 86.181
3.5 | 0.562 | 0.00601 | -0.025 | 93.441
4 | 0.622 | 0.00736 | -0.026 | 84.542
4.5 | 0.678 | 0.00778 | -0.027 | 87.164
5 | 0.727 | 0.00821 | -0.028 | 88.597
5.5 | 0.757 | 0.00869 | -0.029 | 87.185
6 | 0.753 | 0.00933 | -0.029 | 80.657
6.5 | 0.388 | 0.04271 | -0.015 | 9.084
7 | 0.51 | 0.01032 | -0.031 | 49.468
7.5 | 0.537 | 0.0112 | -0.032 | 47.959
8 | 0.468 | 0.05031 | -0.016 | 9.311
8.5 | 0.494 | 0.05528 | -0.016 | 8.943
9 | 0.638 | 0.01224 | -0.035 | 52.118
9.5 | 0.668 | 0.01319 | -0.036 | 50.654
10 | 0.696 | 0.01458 | -0.036 | 47.745
10.5 | 0.604 | 0.06485 | -0.021 | 9.315
11 | 0.628 | 0.07323 | -0.02 | 8.572
11.5 | 0.79 | 0.01611 | -0.039 | 49.042
12 | 0.815 | 0.01812 | -0.039 | 45
12.5 | 0.821 | 0.02558 | -0.039 | 32.107
13 | 0.743 | 0.07969 | -0.026 | 9.323
13.5 | 0.762 | 0.09331 | -0.024 | 8.163
14 | 0.788 | 0.09935 | -0.024 | 7.928
14.5 | 0.826 | 0.08751 | -0.029 | 9.44
15 | 0.842 | 0.10167 | -0.026 | 8.277
15.5 | 0.867 | 0.10944 | -0.027 | 7.924
16 | 0.897 | 0.11138 | -0.029 | 8.057
16.5 | 0.918 | 0.11484 | -0.028 | 7.994
17 | 0.944 | 0.12259 | -0.028 | 7.698
17.5 | 0.973 | 0.12461 | -0.03 | 7.809
18 | 1.005 | 0.12587 | -0.032 | 7.986
18.5 | 1.03 | 0.13566 | -0.033 | 7.589
19 | 1.047 | 0.13823 | -0.031 | 7.577
19.5 | 1.077 | 0.1396 | -0.033 | 7.714
20 | 1.111 | 0.1404 | -0.035 | 7.915

## 112. Re 10M Mach 0.50 (2)
BIGFOIL.COM POLAR EXPORT
NACA66-111 a=0.6
NACA66-111 a=0.6 |  |  |  | Cl Max: | 0.9392 | at alpha= | 7.5 | deg
XFOIL ncrit=9 |  |  |  | L/D Max: | 102.018 | at alpha= | 5.5 | deg
Re: | 10000000 |  |  | Cd Min: | 0.11843 | at alpha= | -12 | deg
Mach: | 0.5 |  |  | Cl=0 at alpha= | -0.83871 | deg
|  |  |  | @ Cl=0.1, Cd= | 0.0031682
|  |  |  | @ Cl=0.4, Cd= | 0.0058037
|  |  |  | @ Cl=0.6, Cd= | 0.006594
alpha (deg) | Cl | Cd | Cm | Cl/Cd
-12 | -0.5474 | 0.11843 | -0.0248 | -4.6221
-11.5 | -0.5421 | 0.10867 | -0.0304 | -4.9885
-11 | -0.5419 | 0.09828 | -0.0364 | -5.5138
-10.5 | -0.5457 | 0.08778 | -0.0428 | -6.2167
-10 | -0.5593 | 0.07582 | -0.0505 | -7.3767
-9.5 | -0.571 | 0.06267 | -0.0616 | -9.1112
-9 | -0.601 | 0.0516 | -0.0688 | -11.6473
-8.5 | -0.6332 | 0.04424 | -0.0683 | -14.3128
-8 | -0.6735 | 0.03844 | -0.0608 | -17.5208
-7.5 | -0.7004 | 0.03161 | -0.0526 | -22.1575
-7 | -0.7103 | 0.02396 | -0.0446 | -29.6452
-6.5 | -0.7033 | 0.01603 | -0.0369 | -43.874
-6 | -0.6737 | 0.00956 | -0.0306 | -70.4707
-5.5 | -0.6199 | 0.0077 | -0.0261 | -80.5065
-5 | -0.5558 | 0.00694 | -0.0236 | -80.0865
-4.5 | -0.4882 | 0.0065 | -0.0222 | -75.1077
-4 | -0.4202 | 0.00618 | -0.0213 | -67.9935
-3.5 | -0.3531 | 0.00586 | -0.0207 | -60.256
-3 | -0.2855 | 0.00564 | -0.0206 | -50.6206
-2.5 | -0.2183 | 0.00544 | -0.0207 | -40.1287
-2 | -0.151 | 0.00524 | -0.021 | -28.8168
-1.5 | -0.0843 | 0.00508 | -0.0213 | -16.5945
-1 | -0.0195 | 0.00472 | -0.0215 | -4.1314
0 | 0.1014 | 0.00315 | -0.0212 | 32.1905
0.5 | 0.1647 | 0.00284 | -0.0213 | 57.993
1 | 0.217 | 0.00418 | -0.0199 | 51.9139
1.5 | 0.2754 | 0.00492 | -0.0191 | 55.9756
2 | 0.3342 | 0.00556 | -0.0182 | 60.1079
2.5 | 0.399 | 0.0058 | -0.0181 | 68.7931
3 | 0.4644 | 0.00604 | -0.0179 | 76.8874
3.5 | 0.5298 | 0.00628 | -0.0175 | 84.3631
4 | 0.5951 | 0.00657 | -0.0168 | 90.5784
4.5 | 0.6603 | 0.00689 | -0.0157 | 95.8345
5 | 0.7244 | 0.00729 | -0.014 | 99.369
5.5 | 0.7886 | 0.00773 | -0.0119 | 102.0181
6 | 0.8491 | 0.00838 | -0.0086 | 101.3246
6.5 | 0.8966 | 0.00976 | -0.0026 | 91.8648
7 | 0.9239 | 0.01455 | 0.0052 | 63.4983
7.5 | 0.9392 | 0.02174 | 0.0128 | 43.2015
8 | 0.9209 | 0.02883 | 0.0235 | 31.9424
8.5 | 0.8864 | 0.03396 | 0.0353 | 26.1013
9 | 0.843 | 0.04071 | 0.0431 | 20.7074
9.5 | 0.8055 | 0.04815 | 0.0462 | 16.729
10 | 0.771 | 0.05711 | 0.0447 | 13.5003
10.5 | 0.7379 | 0.06912 | 0.0375 | 10.6756
11 | 0.7188 | 0.08469 | 0.026 | 8.4874

## 113. Re 12M Mach 0.00 (1)
BIGFOIL.COM POLAR EXPORT
NACA66-111 a=0.6
NACA66-111 a=0.6 |  |  |  | Cl Max: | 0.952 | at alpha= | 10 | deg
JavaFoil+Calcfoil stall+Eppler ext transition |  |  |  | L/D Max: | 120.671 | at alpha= | 7.5 | deg
Re: | 12000000 |  |  | Cd Min: | 0.00437 | at alpha= | 1.5 | deg
Mach: | 0 |  |  | Cl=0 at alpha= | -0.69491 | deg
|  |  |  | @ Cl=0.1, Cd= | 0.0047009
|  |  |  | @ Cl=0.4, Cd= | 0.0057265
|  |  |  | @ Cl=0.6, Cd= | 0.0063513
alpha (deg) | Cl | Cd | Cm | Cl/Cd
-15 | -0.553 | 0.10475 | 0.004 | -5.275
-14.5 | -0.572 | 0.10063 | 0.004 | -5.685
-14 | -0.59 | 0.09524 | 0.003 | -6.2
-13.5 | -0.608 | 0.08877 | 0.003 | -6.85
-13 | -0.624 | 0.08349 | 0.003 | -7.475
-12.5 | -0.638 | 0.07922 | 0.002 | -8.05
-12 | -0.65 | 0.07323 | 0.002 | -8.875
-11.5 | -0.658 | 0.06922 | 0.001 | -9.511
-11 | -0.666 | 0.06309 | 0.001 | -10.558
-10.5 | -0.811 | 0.01056 | 0.001 | -76.81
-10 | -0.813 | 0.00978 | 0.001 | -83.136
-9.5 | -0.806 | 0.00844 | 0 | -95.486
-9 | -0.792 | 0.00853 | -0.001 | -92.784
-8.5 | -0.772 | 0.00823 | -0.002 | -93.696
-8 | -0.746 | 0.00784 | -0.003 | -95.141
-7.5 | -0.715 | 0.00748 | -0.003 | -95.582
-7 | -0.679 | 0.0072 | -0.004 | -94.314
-6.5 | -0.638 | 0.00691 | -0.005 | -92.395
-6 | -0.594 | 0.00671 | -0.006 | -88.535
-5.5 | -0.545 | 0.00646 | -0.007 | -84.439
-5 | -0.493 | 0.00625 | -0.007 | -78.927
-4.5 | -0.44 | 0.00641 | -0.008 | -68.613
-4 | -0.384 | 0.00624 | -0.009 | -61.629
-3.5 | -0.328 | 0.00604 | -0.01 | -54.35
-3 | -0.271 | 0.00588 | -0.011 | -46.02
-2.5 | -0.213 | 0.00573 | -0.012 | -37.105
-2 | -0.154 | 0.00553 | -0.012 | -27.897
-1.5 | -0.095 | 0.00539 | -0.013 | -17.691
-1 | -0.036 | 0.00475 | -0.014 | -7.61
-0.5 | 0.023 | 0.00481 | -0.015 | 4.823
0 | 0.083 | 0.00477 | -0.016 | 17.311
0.5 | 0.142 | 0.00453 | -0.017 | 31.318
1 | 0.201 | 0.00456 | -0.017 | 44.017
1.5 | 0.26 | 0.00437 | -0.018 | 59.537
2 | 0.319 | 0.00464 | -0.019 | 68.632
2.5 | 0.377 | 0.00567 | -0.02 | 66.502
3 | 0.434 | 0.00581 | -0.021 | 74.741
3.5 | 0.491 | 0.00592 | -0.022 | 82.944
4 | 0.547 | 0.00612 | -0.022 | 89.437
4.5 | 0.602 | 0.00636 | -0.023 | 94.713
5 | 0.655 | 0.00661 | -0.024 | 99.169
5.5 | 0.705 | 0.00632 | -0.025 | 111.542
6 | 0.751 | 0.00653 | -0.026 | 114.947
6.5 | 0.794 | 0.00667 | -0.026 | 118.922
7 | 0.832 | 0.00694 | -0.027 | 119.975
7.5 | 0.866 | 0.00718 | -0.028 | 120.671
8 | 0.895 | 0.00884 | -0.029 | 101.235
8.5 | 0.918 | 0.00917 | -0.03 | 100.074
9 | 0.935 | 0.00965 | -0.03 | 96.894
9.5 | 0.946 | 0.01021 | -0.031 | 92.672
10 | 0.952 | 0.01067 | -0.032 | 89.186
10.5 | 0.951 | 0.01123 | -0.033 | 84.745
11 | 0.945 | 0.01187 | -0.033 | 79.598
11.5 | 0.929 | 0.01318 | -0.034 | 70.492
12 | 0.904 | 0.01518 | -0.034 | 59.574
12.5 | 0.743 | 0.07763 | -0.019 | 9.572
13 | 0.727 | 0.08184 | -0.02 | 8.886
13.5 | 0.703 | 0.08918 | -0.019 | 7.884
14 | 0.676 | 0.09404 | -0.019 | 7.187
14.5 | 0.648 | 0.09836 | -0.02 | 6.591
15 | 0.619 | 0.10431 | -0.02 | 5.935

## 114. Re 12M Mach 0.00 (2)
BIGFOIL.COM POLAR EXPORT
NACA66-111 a=0.6
NACA66-111 a=0.6 |  |  |  | Cl Max: | 1.711 | at alpha= | 19.5 | deg
XFOIL ncrit=9 |  |  |  | L/D Max: | 119.82 | at alpha= | 8.5 | deg
Re: | 12000000 |  |  | Cd Min: | 0.03865 | at alpha= | -20 | deg
Mach: | 0 |  |  | Cl=0 at alpha= | -0.79656 | deg
|  |  |  | @ Cl=0.1, Cd= | 0.0036118
|  |  |  | @ Cl=0.4, Cd= | 0.0055148
|  |  |  | @ Cl=0.6, Cd= | 0.0061889
alpha (deg) | Cl | Cd | Cm | Cl/Cd
-20 | -1.5882 | 0.03865 | -0.0569 | -41.0918
-19.5 | -1.6155 | 0.03226 | -0.0548 | -50.0775
-19 | -1.5998 | 0.02993 | -0.0532 | -53.4514
-18.5 | -1.6178 | 0.0253 | -0.0486 | -63.9447
-18 | -1.6057 | 0.02311 | -0.0452 | -69.4807
-17.5 | -1.5889 | 0.02135 | -0.0418 | -74.4215
-16.5 | -1.5497 | 0.01821 | -0.0344 | -85.1016
-16 | -1.5329 | 0.01724 | -0.0289 | -88.9153
-15.5 | -1.5101 | 0.01639 | -0.024 | -92.1354
-15 | -1.4752 | 0.01552 | -0.0215 | -95.0515
-14.5 | -1.4352 | 0.01478 | -0.0197 | -97.1042
-14 | -1.3937 | 0.01401 | -0.0181 | -99.4789
-13.5 | -1.3499 | 0.01332 | -0.0168 | -101.3438
-13 | -1.3041 | 0.01272 | -0.0159 | -102.5236
-12 | -1.2114 | 0.01134 | -0.014 | -106.8254
-11.5 | -1.1644 | 0.0106 | -0.0131 | -109.8491
-11 | -1.1158 | 0.00999 | -0.0125 | -111.6917
-10.5 | -1.0653 | 0.00951 | -0.0121 | -112.0189
-9.5 | -0.9614 | 0.00875 | -0.0119 | -109.8743
-8.5 | -0.8564 | 0.00795 | -0.0117 | -107.7233
-8 | -0.8035 | 0.00754 | -0.0116 | -106.565
-7.5 | -0.7498 | 0.00721 | -0.0117 | -103.9945
-7 | -0.6951 | 0.00694 | -0.012 | -100.1585
-6 | -0.5853 | 0.00642 | -0.0125 | -91.1682
-5.5 | -0.5301 | 0.00614 | -0.0128 | -86.3355
-5 | -0.4742 | 0.00594 | -0.0132 | -79.8316
-4.5 | -0.4181 | 0.00576 | -0.0137 | -72.5868
-4 | -0.362 | 0.00554 | -0.0141 | -65.343
-3 | -0.2488 | 0.00523 | -0.0152 | -47.5717
-2.5 | -0.192 | 0.00507 | -0.0157 | -37.8698
-2 | -0.1351 | 0.00494 | -0.0163 | -27.3482
-1.5 | -0.0781 | 0.00478 | -0.0169 | -16.3389
-1 | -0.0225 | 0.00447 | -0.0173 | -5.0336
-0.5 | 0.0328 | 0.00407 | -0.0177 | 8.059
0 | 0.0874 | 0.00359 | -0.018 | 24.3454
0.5 | 0.1336 | 0.00367 | -0.0173 | 36.4033
1 | 0.1858 | 0.0042 | -0.0173 | 44.2381
1.5 | 0.24 | 0.00463 | -0.0175 | 51.8359
2 | 0.2939 | 0.00508 | -0.0176 | 57.8543
2.5 | 0.3491 | 0.00536 | -0.0179 | 65.1306
3 | 0.405 | 0.00553 | -0.0183 | 73.2369
3.5 | 0.4609 | 0.00569 | -0.0187 | 81.0018
4 | 0.5166 | 0.00588 | -0.0191 | 87.8571
5 | 0.6273 | 0.00629 | -0.0198 | 99.7297
5.5 | 0.6817 | 0.00656 | -0.0199 | 103.9177
6.5 | 0.7903 | 0.00705 | -0.0203 | 112.0993
7 | 0.8433 | 0.00739 | -0.0202 | 114.1137
8 | 0.9489 | 0.00799 | -0.0202 | 118.761
8.5 | 1.0005 | 0.00835 | -0.0199 | 119.8204
9 | 1.0504 | 0.00883 | -0.0194 | 118.9581
10.5 | 1.1989 | 0.01011 | -0.0177 | 118.5856
11 | 1.2467 | 0.01057 | -0.0169 | 117.947
11.5 | 1.2928 | 0.01111 | -0.0159 | 116.3636
12 | 1.3359 | 0.0118 | -0.0143 | 113.2119
12.5 | 1.377 | 0.01252 | -0.0124 | 109.984
13.5 | 1.4444 | 0.01385 | -0.0058 | 104.2888
14 | 1.4782 | 0.01455 | -0.0029 | 101.5945
14.5 | 1.5109 | 0.01526 | 0.0001 | 99.0105
15 | 1.5401 | 0.01626 | 0.0034 | 94.7171
15.5 | 1.5694 | 0.01727 | 0.0064 | 90.8743
16 | 1.5971 | 0.01841 | 0.0094 | 86.7518
16.5 | 1.6221 | 0.01977 | 0.0124 | 82.0486
17 | 1.6441 | 0.02135 | 0.0155 | 77.007
17.5 | 1.6644 | 0.02311 | 0.0185 | 72.0208
18 | 1.6669 | 0.02627 | 0.0226 | 63.4526
18.5 | 1.6983 | 0.02733 | 0.024 | 62.1405
19 | 1.6915 | 0.0315 | 0.0276 | 53.6984
19.5 | 1.711 | 0.03371 | 0.0291 | 50.7565

## 115. Re 12M Mach 0.10 (1)
BIGFOIL.COM POLAR EXPORT
NACA66-111 a=0.6
NACA66-111 a=0.6 |  |  |  | Cl Max: | 0.941 | at alpha= | 10 | deg
JavaFoil+Calcfoil stall+Eppler ext transition |  |  |  | L/D Max: | 121.026 | at alpha= | 7.5 | deg
Re: | 12000000 |  |  | Cd Min: | 0.00439 | at alpha= | 1.5 | deg
Mach: | 0.1 |  |  | Cl=0 at alpha= | -0.69491 | deg
|  |  |  | @ Cl=0.1, Cd= | 0.0047378
|  |  |  | @ Cl=0.4, Cd= | 0.0057015
|  |  |  | @ Cl=0.6, Cd= | 0.10624
alpha (deg) | Cl | Cd | Cm | Cl/Cd
-15 | -0.511 | 0.10375 | 0.004 | -4.929
-14.5 | -0.534 | 0.10114 | 0.004 | -5.277
-14 | -0.556 | 0.09547 | 0.003 | -5.819
-13.5 | -0.577 | 0.08944 | 0.003 | -6.446
-13 | -0.596 | 0.08479 | 0.003 | -7.025
-12.5 | -0.613 | 0.08037 | 0.002 | -7.624
-12 | -0.628 | 0.07467 | 0.002 | -8.411
-11.5 | -0.64 | 0.07016 | 0.001 | -9.122
-11 | -0.649 | 0.06517 | 0.001 | -9.962
-10.5 | -0.786 | 0.01172 | 0.001 | -67.1
-10 | -0.8 | 0.01002 | 0.001 | -79.862
-9.5 | -0.798 | 0.00854 | 0 | -93.401
-9 | -0.787 | 0.00866 | -0.001 | -90.794
-8.5 | -0.769 | 0.00828 | -0.002 | -92.855
-8 | -0.745 | 0.00786 | -0.003 | -94.743
-7.5 | -0.715 | 0.00755 | -0.003 | -94.688
-7 | -0.68 | 0.00719 | -0.004 | -94.506
-6.5 | -0.64 | 0.00692 | -0.005 | -92.494
-6 | -0.596 | 0.0067 | -0.006 | -88.957
-5.5 | -0.548 | 0.00645 | -0.007 | -84.838
-5 | -0.495 | 0.00624 | -0.008 | -79.352
-4.5 | -0.442 | 0.00607 | -0.008 | -72.792
-4 | -0.386 | 0.00622 | -0.009 | -62.144
-3.5 | -0.33 | 0.00602 | -0.01 | -54.778
-3 | -0.272 | 0.00587 | -0.011 | -46.388
-2.5 | -0.214 | 0.00572 | -0.012 | -37.397
-2 | -0.155 | 0.00558 | -0.012 | -27.782
-1.5 | -0.096 | 0.00545 | -0.013 | -17.577
-1 | -0.036 | 0.00477 | -0.014 | -7.609
-0.5 | 0.023 | 0.00479 | -0.015 | 4.866
0 | 0.083 | 0.00482 | -0.016 | 17.239
0.5 | 0.143 | 0.00453 | -0.017 | 31.48
1 | 0.202 | 0.0046 | -0.017 | 43.911
1.5 | 0.261 | 0.00439 | -0.018 | 59.564
2 | 0.32 | 0.00462 | -0.019 | 69.281
2.5 | 0.379 | 0.00564 | -0.02 | 67.091
3 | 0.437 | 0.00581 | -0.021 | 75.085
3.5 | 0.494 | 0.00599 | -0.022 | 82.462
4 | 0.55 | 0.0062 | -0.022 | 88.717
4.5 | 0.605 | 0.00635 | -0.023 | 95.179
5 | 0.658 | 0.00661 | -0.024 | 99.569
5.5 | 0.708 | 0.00632 | -0.025 | 111.97
6 | 0.754 | 0.00643 | -0.026 | 117.288
6.5 | 0.796 | 0.00666 | -0.027 | 119.426
7 | 0.834 | 0.00693 | -0.027 | 120.301
7.5 | 0.867 | 0.00716 | -0.028 | 121.026
8 | 0.894 | 0.00891 | -0.029 | 100.328
8.5 | 0.915 | 0.00926 | -0.03 | 98.852
9 | 0.93 | 0.00972 | -0.031 | 95.717
9.5 | 0.939 | 0.01037 | -0.031 | 90.556
10 | 0.941 | 0.01084 | -0.032 | 86.792
10.5 | 0.937 | 0.01137 | -0.033 | 82.456
11 | 0.926 | 0.01213 | -0.033 | 76.356
11.5 | 0.904 | 0.01359 | -0.034 | 66.569
12 | 0.745 | 0.06743 | -0.022 | 11.042
12.5 | 0.719 | 0.07697 | -0.02 | 9.348
13 | 0.697 | 0.08318 | -0.019 | 8.385
13.5 | 0.67 | 0.08997 | -0.019 | 7.448
14 | 0.639 | 0.09577 | -0.019 | 6.672
14.5 | 0.607 | 0.0997 | -0.019 | 6.09
15 | 0.575 | 0.10624 | -0.02 | 5.409

## 116. Re 12M Mach 0.10 (2)
BIGFOIL.COM POLAR EXPORT
NACA66-111 a=0.6
NACA66-111 a=0.6 |  |  |  | Cl Max: | 1.6719 | at alpha= | 18.5 | deg
XFOIL ncrit=9 |  |  |  | L/D Max: | 119.112 | at alpha= | 8.5 | deg
Re: | 12000000 |  |  | Cd Min: | 0.05204 | at alpha= | -20 | deg
Mach: | 0.1 |  |  | Cl=0 at alpha= | -0.7982 | deg
|  |  |  | @ Cl=0.1, Cd= | 0.0036007
|  |  |  | @ Cl=0.4, Cd= | 0.0055185
|  |  |  | @ Cl=0.6, Cd= | 0.0061939
alpha (deg) | Cl | Cd | Cm | Cl/Cd
-20 | -1.4931 | 0.05204 | -0.0581 | -28.6914
-19.5 | -1.5364 | 0.04189 | -0.0606 | -36.677
-19 | -1.5358 | 0.03748 | -0.0602 | -40.9765
-18.5 | -1.5705 | 0.03067 | -0.0571 | -51.2064
-18 | -1.5685 | 0.02736 | -0.054 | -57.3282
-17.5 | -1.5594 | 0.02481 | -0.0505 | -62.8537
-17 | -1.5542 | 0.02216 | -0.0459 | -70.1354
-16.5 | -1.5396 | 0.02026 | -0.0414 | -75.9921
-16 | -1.5237 | 0.01873 | -0.0364 | -81.3508
-15.5 | -1.5073 | 0.01739 | -0.0307 | -86.6763
-15 | -1.4818 | 0.01641 | -0.026 | -90.2986
-14.5 | -1.4441 | 0.01548 | -0.0235 | -93.2881
-14 | -1.4034 | 0.01459 | -0.0214 | -96.1892
-12 | -1.2195 | 0.01178 | -0.0162 | -103.5229
-11.5 | -1.1724 | 0.01095 | -0.015 | -107.0685
-11 | -1.1239 | 0.01024 | -0.0141 | -109.7559
-10.5 | -1.0733 | 0.00968 | -0.0135 | -110.8781
-10 | -1.0214 | 0.00924 | -0.0131 | -110.5411
-9.5 | -0.9685 | 0.00885 | -0.0129 | -109.435
-8.5 | -0.8621 | 0.00805 | -0.0125 | -107.0932
-8 | -0.8088 | 0.00762 | -0.0123 | -106.1417
-7.5 | -0.7548 | 0.00726 | -0.0123 | -103.9669
-7 | -0.6997 | 0.00698 | -0.0124 | -100.2436
-6 | -0.5889 | 0.00645 | -0.0128 | -91.3023
-5.5 | -0.5333 | 0.00616 | -0.0131 | -86.5747
-5 | -0.477 | 0.00595 | -0.0135 | -80.1681
-4.5 | -0.4204 | 0.00578 | -0.0139 | -72.7336
-4 | -0.364 | 0.00555 | -0.0143 | -65.5856
-3.5 | -0.307 | 0.00538 | -0.0148 | -57.0632
-3 | -0.25 | 0.00524 | -0.0153 | -47.7099
-2.5 | -0.1929 | 0.00507 | -0.0159 | -38.0473
-2 | -0.1357 | 0.00494 | -0.0164 | -27.4696
-1.5 | -0.0784 | 0.00479 | -0.017 | -16.3674
-1 | -0.0224 | 0.00448 | -0.0174 | -5
-0.5 | 0.0331 | 0.00407 | -0.0178 | 8.1327
0 | 0.088 | 0.00358 | -0.0182 | 24.581
0.5 | 0.1344 | 0.00366 | -0.0174 | 36.7213
1 | 0.1868 | 0.0042 | -0.0174 | 44.4762
1.5 | 0.2412 | 0.00464 | -0.0176 | 51.9828
2 | 0.2954 | 0.00508 | -0.0177 | 58.1496
2.5 | 0.3509 | 0.00537 | -0.0179 | 65.3445
3 | 0.4071 | 0.00554 | -0.0183 | 73.4838
3.5 | 0.4633 | 0.0057 | -0.0187 | 81.2807
4 | 0.5194 | 0.0059 | -0.0191 | 88.0339
4.5 | 0.5751 | 0.0061 | -0.0194 | 94.2787
5 | 0.6308 | 0.00631 | -0.0197 | 99.9683
5.5 | 0.6855 | 0.00658 | -0.0198 | 104.1793
6 | 0.7406 | 0.00681 | -0.02 | 108.7518
6.5 | 0.7949 | 0.00709 | -0.0201 | 112.1157
7 | 0.8481 | 0.00744 | -0.0199 | 113.9919
7.5 | 0.9017 | 0.00774 | -0.0198 | 116.4987
8 | 0.9547 | 0.00805 | -0.0197 | 118.5963
8.5 | 1.0065 | 0.00845 | -0.0193 | 119.1124
9 | 1.0567 | 0.00895 | -0.0186 | 118.067
9.5 | 1.1072 | 0.00938 | -0.018 | 118.0384
10 | 1.1574 | 0.0098 | -0.0173 | 118.102
10.5 | 1.2066 | 0.01025 | -0.0165 | 117.7171
11 | 1.2542 | 0.01078 | -0.0154 | 116.3451
11.5 | 1.2998 | 0.0114 | -0.014 | 114.0175
12 | 1.3423 | 0.01216 | -0.0121 | 110.3865
13 | 1.4198 | 0.01362 | -0.0068 | 104.2438
13.5 | 1.4448 | 0.01421 | -0.0014 | 101.6749
14 | 1.482 | 0.01505 | 0.0009 | 98.4718
14.5 | 1.5149 | 0.01586 | 0.0041 | 95.517
15 | 1.5436 | 0.017 | 0.0076 | 90.8
15.5 | 1.5721 | 0.01818 | 0.0108 | 86.4741
16 | 1.5962 | 0.01966 | 0.0144 | 81.1902
16.5 | 1.6208 | 0.02117 | 0.0176 | 76.5612
17 | 1.6324 | 0.02363 | 0.0217 | 69.0817
17.5 | 1.6486 | 0.02587 | 0.0249 | 63.7263
18 | 1.646 | 0.02969 | 0.029 | 55.4395
18.5 | 1.6719 | 0.03137 | 0.0306 | 53.2961
19 | 1.6534 | 0.037 | 0.0338 | 44.6865
19.5 | 1.6637 | 0.0405 | 0.035 | 41.079
20 | 1.6177 | 0.05036 | 0.0354 | 32.1227

## 117. Re 12M Mach 0.25 (1)
BIGFOIL.COM POLAR EXPORT
NACA66-111 a=0.6
NACA66-111 a=0.6 |  |  |  | Cl Max: | 0.888 | at alpha= | 8.5 | deg
JavaFoil+Calcfoil stall+Eppler ext transition |  |  |  | L/D Max: | 116.774 | at alpha= | 6.5 | deg
Re: | 12000000 |  |  | Cd Min: | 0.00442 | at alpha= | 1.5 | deg
Mach: | 0.25 |  |  | Cl=0 at alpha= | -0.69672 | deg
|  |  |  | @ Cl=0.1, Cd= | 0.0047316
|  |  |  | @ Cl=0.4, Cd= | 0.09295
|  |  |  | @ Cl=0.6, Cd= | 0.09295
alpha (deg) | Cl | Cd | Cm | Cl/Cd
-13.5 | -0.276 | 0.0916 | 0.003 | -3.015
-13 | -0.336 | 0.08849 | 0.003 | -3.799
-12.5 | -0.391 | 0.08146 | 0.002 | -4.796
-12 | -0.44 | 0.07764 | 0.002 | -5.666
-11.5 | -0.484 | 0.07332 | 0.001 | -6.595
-11 | -0.521 | 0.06886 | 0.001 | -7.567
-10.5 | -0.552 | 0.06486 | 0.001 | -8.513
-10 | -0.576 | 0.06053 | 0 | -9.514
-9.5 | -0.596 | 0.05382 | 0 | -11.066
-9 | -0.738 | 0.00948 | -0.001 | -77.799
-8.5 | -0.739 | 0.00825 | -0.002 | -89.587
-8 | -0.729 | 0.00817 | -0.003 | -89.2
-7.5 | -0.709 | 0.0078 | -0.004 | -90.923
-7 | -0.681 | 0.00743 | -0.004 | -91.717
-6.5 | -0.646 | 0.00713 | -0.005 | -90.682
-6 | -0.605 | 0.00684 | -0.006 | -88.495
-5.5 | -0.558 | 0.00662 | -0.007 | -84.245
-5 | -0.506 | 0.00636 | -0.008 | -79.559
-4.5 | -0.452 | 0.00616 | -0.009 | -73.337
-4 | -0.396 | 0.00592 | -0.009 | -66.909
-3.5 | -0.338 | 0.00575 | -0.01 | -58.817
-3 | -0.279 | 0.00558 | -0.011 | -50.087
-2.5 | -0.22 | 0.00539 | -0.012 | -40.728
-2 | -0.159 | 0.00526 | -0.013 | -30.294
-1.5 | -0.098 | 0.00516 | -0.014 | -19.055
-1 | -0.037 | 0.00469 | -0.015 | -7.952
-0.5 | 0.024 | 0.00483 | -0.015 | 4.956
0 | 0.085 | 0.00478 | -0.016 | 17.831
0.5 | 0.147 | 0.00458 | -0.017 | 31.996
1 | 0.207 | 0.00458 | -0.018 | 45.268
1.5 | 0.268 | 0.00442 | -0.019 | 60.689
2 | 0.329 | 0.0047 | -0.02 | 70.019
2.5 | 0.389 | 0.00569 | -0.021 | 68.414
3 | 0.448 | 0.00587 | -0.021 | 76.421
3.5 | 0.507 | 0.00606 | -0.022 | 83.657
4 | 0.564 | 0.00628 | -0.023 | 89.741
4.5 | 0.62 | 0.00604 | -0.024 | 102.665
5 | 0.673 | 0.00614 | -0.025 | 109.671
5.5 | 0.722 | 0.00639 | -0.026 | 113.053
6 | 0.767 | 0.00662 | -0.026 | 115.806
6.5 | 0.806 | 0.0069 | -0.027 | 116.774
7 | 0.839 | 0.00835 | -0.028 | 100.39
7.5 | 0.864 | 0.00881 | -0.029 | 98.008
8 | 0.88 | 0.00939 | -0.03 | 93.746
8.5 | 0.888 | 0.00979 | -0.031 | 90.687
9 | 0.885 | 0.01037 | -0.031 | 85.376
9.5 | 0.869 | 0.01122 | -0.032 | 77.492
10 | 0.705 | 0.05357 | -0.021 | 13.163
10.5 | 0.668 | 0.06353 | -0.018 | 10.52
11 | 0.634 | 0.06867 | -0.017 | 9.225
11.5 | 0.593 | 0.07239 | -0.018 | 8.187
12 | 0.546 | 0.07763 | -0.018 | 7.029
12.5 | 0.493 | 0.08131 | -0.019 | 6.066
13 | 0.435 | 0.08672 | -0.019 | 5.02
13.5 | 0.367 | 0.09295 | -0.019 | 3.944

## 118. Re 12M Mach 0.25 (2)
BIGFOIL.COM POLAR EXPORT
NACA66-111 a=0.6
NACA66-111 a=0.6 |  |  |  | Cl Max: | 1.4451 | at alpha= | 14 | deg
XFOIL ncrit=9 |  |  |  | L/D Max: | 116.651 | at alpha= | 8 | deg
Re: | 12000000 |  |  | Cd Min: | 0.20755 | at alpha= | 19 | deg
Mach: | 0.25 |  |  | Cl=0 at alpha= | -99 | deg
|  |  |  | @ Cl=0.1, Cd= | 0.0035637
|  |  |  | @ Cl=0.4, Cd= | 0.0055458
|  |  |  | @ Cl=0.6, Cd= | 0.0062459
alpha (deg) | Cl | Cd | Cm | Cl/Cd
0 | 0.0911 | 0.00356 | -0.0188 | 25.5899
0.5 | 0.1388 | 0.00358 | -0.018 | 38.7709
1 | 0.1923 | 0.00421 | -0.0179 | 45.677
1.5 | 0.2478 | 0.00468 | -0.0179 | 52.9487
2 | 0.3032 | 0.00515 | -0.0179 | 58.8738
2.5 | 0.3605 | 0.00543 | -0.0182 | 66.3904
3 | 0.4185 | 0.0056 | -0.0185 | 74.7321
3.5 | 0.4767 | 0.00576 | -0.0188 | 82.7604
4 | 0.5345 | 0.00599 | -0.019 | 89.2321
5 | 0.6497 | 0.00644 | -0.0192 | 100.8851
6 | 0.7637 | 0.00697 | -0.019 | 109.5696
6.5 | 0.8197 | 0.00733 | -0.0186 | 111.8281
7 | 0.8756 | 0.00767 | -0.018 | 114.1591
7.5 | 0.9314 | 0.00802 | -0.0174 | 116.1347
8 | 0.9857 | 0.00845 | -0.0165 | 116.6509
8.5 | 1.0388 | 0.009 | -0.0152 | 115.4222
9 | 1.0917 | 0.00951 | -0.0138 | 114.795
9.5 | 1.1445 | 0.01003 | -0.0123 | 114.1077
10 | 1.1956 | 0.01064 | -0.0104 | 112.3684
10.5 | 1.2443 | 0.01138 | -0.008 | 109.3409
11 | 1.2892 | 0.01234 | -0.0049 | 104.4733
11.5 | 1.3295 | 0.01355 | -0.0011 | 98.1181
12 | 1.3637 | 0.01442 | 0.0041 | 94.57
12.5 | 1.3929 | 0.01564 | 0.0098 | 89.0601
13 | 1.4199 | 0.01729 | 0.0152 | 82.1226
13.5 | 1.4414 | 0.01943 | 0.0208 | 74.1843
14 | 1.4451 | 0.02284 | 0.0275 | 63.2706
14.5 | 1.4388 | 0.02698 | 0.034 | 53.3284
15 | 1.4164 | 0.0325 | 0.0398 | 43.5815
15.5 | 1.3797 | 0.03974 | 0.0439 | 34.7182
16 | 1.3342 | 0.0489 | 0.0449 | 27.2843
16.5 | 1.2942 | 0.05944 | 0.042 | 21.7732
17 | 1.2533 | 0.07289 | 0.0345 | 17.1944
17.5 | 1.2108 | 0.09015 | 0.0221 | 13.4309
18 | 1.1651 | 0.11079 | 0.0078 | 10.5163
18.5 | 0.864 | 0.19261 | -0.0432 | 4.4857
19 | 0.8555 | 0.20755 | -0.0514 | 4.1219

## 119. Re 12M Mach 0.50 (1)
BIGFOIL.COM POLAR EXPORT
NACA66-111 a=0.6
NACA66-111 a=0.6 |  |  |  | Cl Max: | 1.109 | at alpha= | 20 | deg
JavaFoil+Calcfoil stall+Eppler ext transition |  |  |  | L/D Max: | 101.032 | at alpha= | 4 | deg
Re: | 12000000 |  |  | Cd Min: | 0.00416 | at alpha= | -1 | deg
Mach: | 0.5 |  |  | Cl=0 at alpha= | -0.69565 | deg
|  |  |  | @ Cl=0.1, Cd= | 0.0044015
|  |  |  | @ Cl=0.4, Cd= | 0.0053937
|  |  |  | @ Cl=0.6, Cd= | 0.006061
alpha (deg) | Cl | Cd | Cm | Cl/Cd
-20 | -1.041 | 0.15098 | 0.01 | -6.892
-19.5 | -1.012 | 0.14837 | 0.01 | -6.823
-19 | -0.995 | 0.13329 | 0.01 | -7.462
-18.5 | -0.967 | 0.12811 | 0.009 | -7.545
-18 | -0.937 | 0.12497 | 0.008 | -7.495
-17.5 | -0.908 | 0.12111 | 0.008 | -7.496
-17 | -0.882 | 0.11412 | 0.007 | -7.73
-16.5 | -0.858 | 0.11398 | 0.007 | -7.526
-16 | -0.828 | 0.11237 | 0.006 | -7.37
-15.5 | -0.804 | 0.10194 | 0.006 | -7.888
-15 | -0.789 | 0.08622 | 0.006 | -9.148
-14.5 | -0.806 | 0.05132 | 0.007 | -15.712
-14 | -0.72 | 0.09818 | 0.004 | -7.333
-13.5 | -0.694 | 0.08954 | 0.004 | -7.75
-13 | -0.671 | 0.07998 | 0.004 | -8.395
-12.5 | -0.671 | 0.05544 | 0.004 | -12.106
-12 | -0.732 | 0.01602 | 0.004 | -45.688
-11.5 | -0.708 | 0.01378 | 0.003 | -51.402
-11 | -0.557 | 0.07614 | 0.001 | -7.311
-10.5 | -0.531 | 0.06708 | 0.001 | -7.914
-10 | -0.512 | 0.05533 | 0 | -9.25
-9.5 | -0.579 | 0.01208 | 0 | -47.902
-9 | -0.553 | 0.01054 | -0.001 | -52.451
-8.5 | -0.521 | 0.00997 | -0.002 | -52.281
-8 | -0.395 | 0.05131 | -0.001 | -7.705
-7.5 | -0.368 | 0.0483 | -0.002 | -7.627
-7 | -0.343 | 0.0425 | -0.003 | -8.081
-6.5 | -0.39 | 0.00764 | -0.006 | -51
-6 | -0.458 | 0.03858 | -0.003 | -11.874
-5.5 | -0.574 | 0.00738 | -0.008 | -77.856
-5 | -0.539 | 0.007 | -0.009 | -77.015
-4.5 | -0.491 | 0.00662 | -0.01 | -74.177
-4 | -0.435 | 0.00632 | -0.011 | -68.754
-3.5 | -0.374 | 0.00609 | -0.011 | -61.457
-3 | -0.31 | 0.00581 | -0.012 | -53.423
-2.5 | -0.245 | 0.00562 | -0.013 | -43.549
-2 | -0.178 | 0.00547 | -0.014 | -32.454
-1.5 | -0.11 | 0.0053 | -0.015 | -20.718
-1 | -0.042 | 0.00416 | -0.016 | -10.024
-0.5 | 0.027 | 0.00441 | -0.017 | 6.073
0 | 0.095 | 0.0044 | -0.018 | 21.64
0.5 | 0.164 | 0.00442 | -0.019 | 37.03
1 | 0.232 | 0.00417 | -0.02 | 55.598
1.5 | 0.3 | 0.00441 | -0.021 | 67.915
2 | 0.367 | 0.00531 | -0.022 | 69.159
2.5 | 0.434 | 0.00548 | -0.023 | 79.116
3 | 0.499 | 0.00567 | -0.024 | 88.027
3.5 | 0.562 | 0.00589 | -0.025 | 95.434
4 | 0.622 | 0.00616 | -0.026 | 101.032
4.5 | 0.678 | 0.00755 | -0.027 | 89.825
5 | 0.728 | 0.00797 | -0.028 | 91.354
5.5 | 0.758 | 0.00841 | -0.029 | 90.16
6 | 0.753 | 0.00904 | -0.03 | 83.322
6.5 | 0.388 | 0.04215 | -0.015 | 9.209
7 | 0.511 | 0.00999 | -0.031 | 51.113
7.5 | 0.542 | 0.01067 | -0.032 | 50.778
8 | 0.469 | 0.04978 | -0.017 | 9.417
8.5 | 0.495 | 0.05464 | -0.016 | 9.051
9 | 0.638 | 0.01183 | -0.035 | 53.984
9.5 | 0.669 | 0.01272 | -0.036 | 52.6
10 | 0.698 | 0.01396 | -0.036 | 49.972
10.5 | 0.606 | 0.06312 | -0.022 | 9.606
11 | 0.628 | 0.07196 | -0.02 | 8.731
11.5 | 0.791 | 0.01546 | -0.039 | 51.184
12 | 0.818 | 0.01721 | -0.039 | 47.553
12.5 | 0.837 | 0.02095 | -0.04 | 39.961
13 | 0.753 | 0.07226 | -0.029 | 10.423
13.5 | 0.763 | 0.09098 | -0.024 | 8.383
14 | 0.788 | 0.09867 | -0.025 | 7.988
14.5 | 0.859 | 0.06538 | -0.035 | 13.142
15 | 0.845 | 0.09851 | -0.028 | 8.581
15.5 | 0.869 | 0.10692 | -0.028 | 8.13
16 | 0.9 | 0.1087 | -0.03 | 8.277
16.5 | 0.92 | 0.11228 | -0.028 | 8.194
17 | 0.945 | 0.11943 | -0.029 | 7.915
17.5 | 0.977 | 0.12106 | -0.031 | 8.067
18 | 1.007 | 0.12343 | -0.033 | 8.162
18.5 | 1.031 | 0.13225 | -0.033 | 7.798
19 | 1.05 | 0.14515 | -0.032 | 7.231
19.5 | 1.078 | 0.14701 | -0.033 | 7.336
20 | 1.109 | 0.14773 | -0.035 | 7.505

## 120. Re 12M Mach 0.50 (2)
BIGFOIL.COM POLAR EXPORT
NACA66-111 a=0.6
NACA66-111 a=0.6 |  |  |  | Cl Max: | 0.9478 | at alpha= | 7.5 | deg
XFOIL ncrit=9 |  |  |  | L/D Max: | 106.617 | at alpha= | 5.5 | deg
Re: | 12000000 |  |  | Cd Min: | 0.26413 | at alpha= | -20 | deg
Mach: | 0.5 |  |  | Cl=0 at alpha= | -0.84524 | deg
|  |  |  | @ Cl=0.1, Cd= | 0.0037143
|  |  |  | @ Cl=0.4, Cd= | 0.0056456
|  |  |  | @ Cl=0.6, Cd= | 0.0063673
alpha (deg) | Cl | Cd | Cm | Cl/Cd
-20 | -0.8108 | 0.26413 | 0.0579 | -3.0697
-19.5 | -0.7908 | 0.25435 | 0.0525 | -3.1091
-18.5 | -0.7484 | 0.2379 | 0.0421 | -3.1459
-18 | -0.7276 | 0.22922 | 0.0369 | -3.1742
-17.5 | -0.7065 | 0.221 | 0.0318 | -3.1968
-17 | -0.6871 | 0.21185 | 0.0266 | -3.2433
-16.5 | -0.6705 | 0.20305 | 0.0222 | -3.3021
-16 | -0.6557 | 0.19294 | 0.0172 | -3.3985
-15.5 | -0.6379 | 0.18409 | 0.0122 | -3.4652
-15 | -0.6201 | 0.17539 | 0.0072 | -3.5355
-14.5 | -0.6005 | 0.16746 | 0.0024 | -3.5859
-14 | -0.5872 | 0.15761 | -0.0029 | -3.7257
-13.5 | -0.5769 | 0.14713 | -0.0086 | -3.921
-13 | -0.5672 | 0.13708 | -0.0142 | -4.1377
-12.5 | -0.5624 | 0.12623 | -0.0203 | -4.4554
-12 | -0.5537 | 0.11686 | -0.0257 | -4.7381
-11.5 | -0.5498 | 0.10689 | -0.0315 | -5.1436
-11 | -0.5506 | 0.09646 | -0.0376 | -5.7081
-10.5 | -0.5552 | 0.08584 | -0.0441 | -6.4678
-10 | -0.57 | 0.07376 | -0.0521 | -7.7278
-9.5 | -0.5808 | 0.06065 | -0.0637 | -9.5763
-9 | -0.6119 | 0.05031 | -0.0695 | -12.1626
-8.5 | -0.6434 | 0.04334 | -0.0682 | -14.8454
-8 | -0.6837 | 0.03782 | -0.0599 | -18.0777
-7.5 | -0.7082 | 0.03085 | -0.052 | -22.9562
-7 | -0.719 | 0.02301 | -0.0438 | -31.2473
-6.5 | -0.7142 | 0.01463 | -0.0358 | -48.8175
-6 | -0.6814 | 0.00892 | -0.0296 | -76.3901
-5.5 | -0.6252 | 0.00733 | -0.0253 | -85.2933
-5 | -0.5593 | 0.00665 | -0.023 | -84.1053
-4.5 | -0.4912 | 0.00625 | -0.0217 | -78.592
-4 | -0.4228 | 0.00596 | -0.0209 | -70.9396
-3.5 | -0.355 | 0.00569 | -0.0204 | -62.3902
-3 | -0.2873 | 0.00546 | -0.0203 | -52.619
-2.5 | -0.2196 | 0.00526 | -0.0204 | -41.749
-2 | -0.1525 | 0.00509 | -0.0207 | -29.9607
-1.5 | -0.0853 | 0.00493 | -0.0212 | -17.3022
-1 | -0.0195 | 0.00467 | -0.0215 | -4.1756
-0.5 | 0.0435 | 0.00415 | -0.0216 | 10.4819
0.5 | 0.1602 | 0.00325 | -0.0207 | 49.2923
1.5 | 0.2751 | 0.0049 | -0.0191 | 56.1429
2 | 0.3358 | 0.00543 | -0.0185 | 61.8416
2.5 | 0.4013 | 0.00565 | -0.0185 | 71.0265
3 | 0.4669 | 0.00585 | -0.0184 | 79.812
3.5 | 0.5327 | 0.00611 | -0.018 | 87.1849
4 | 0.5985 | 0.00636 | -0.0174 | 94.1038
4.5 | 0.664 | 0.00668 | -0.0164 | 99.4012
5 | 0.7293 | 0.00705 | -0.0149 | 103.4468
5.5 | 0.7943 | 0.00745 | -0.0128 | 106.6174
6 | 0.855 | 0.00813 | -0.0095 | 105.1661
6.5 | 0.9066 | 0.0093 | -0.0041 | 97.4839
7 | 0.9338 | 0.01354 | 0.0041 | 68.966
7.5 | 0.9478 | 0.02109 | 0.0118 | 44.9407
8 | 0.9288 | 0.02838 | 0.0226 | 32.7273
8.5 | 0.8944 | 0.0334 | 0.0348 | 26.7784
9 | 0.8506 | 0.04006 | 0.0429 | 21.2332
9.5 | 0.8134 | 0.04737 | 0.0463 | 17.1712
10 | 0.7795 | 0.05609 | 0.0452 | 13.8973
10.5 | 0.7463 | 0.06778 | 0.0385 | 11.0106
11 | 0.7287 | 0.0837 | 0.0259 | 8.7061
11.5 | 0.7171 | 0.09631 | 0.018 | 7.4457

## 121. Re 14M Mach 0.00 (1)
BIGFOIL.COM POLAR EXPORT
NACA66-111 a=0.6
NACA66-111 a=0.6 |  |  |  | Cl Max: | 0.953 | at alpha= | 10 | deg
JavaFoil+Calcfoil stall+Eppler ext transition |  |  |  | L/D Max: | 124.2 | at alpha= | 7 | deg
Re: | 14000000 |  |  | Cd Min: | 0.00468 | at alpha= | 2 | deg
Mach: | 0 |  |  | Cl=0 at alpha= | -0.69491 | deg
|  |  |  | @ Cl=0.1, Cd= | 0.0049809
|  |  |  | @ Cl=0.4, Cd= | 0.0055797
|  |  |  | @ Cl=0.6, Cd= | 0.006212
alpha (deg) | Cl | Cd | Cm | Cl/Cd
-15 | -0.553 | 0.10575 | 0.004 | -5.226
-14.5 | -0.572 | 0.10003 | 0.004 | -5.719
-14 | -0.591 | 0.09537 | 0.003 | -6.193
-13.5 | -0.608 | 0.08806 | 0.003 | -6.908
-13 | -0.625 | 0.08274 | 0.003 | -7.55
-12.5 | -0.638 | 0.0787 | 0.002 | -8.106
-12 | -0.65 | 0.07365 | 0.002 | -8.821
-11.5 | -0.659 | 0.06801 | 0.002 | -9.696
-11 | -0.668 | 0.06184 | 0.001 | -10.794
-10.5 | -0.811 | 0.01039 | 0.001 | -77.997
-10 | -0.814 | 0.00956 | 0.001 | -85.073
-9.5 | -0.806 | 0.00823 | 0 | -97.921
-9 | -0.792 | 0.00831 | -0.001 | -95.285
-8.5 | -0.772 | 0.00798 | -0.002 | -96.67
-8 | -0.746 | 0.00761 | -0.003 | -97.988
-7.5 | -0.715 | 0.00726 | -0.003 | -98.445
-7 | -0.679 | 0.00698 | -0.004 | -97.269
-6.5 | -0.639 | 0.00677 | -0.005 | -94.373
-6 | -0.594 | 0.00693 | -0.006 | -85.711
-5.5 | -0.545 | 0.00674 | -0.007 | -80.951
-5 | -0.493 | 0.00651 | -0.007 | -75.74
-4.5 | -0.44 | 0.00626 | -0.008 | -70.177
-4 | -0.384 | 0.0061 | -0.009 | -63.045
-3.5 | -0.328 | 0.0059 | -0.01 | -55.606
-3 | -0.271 | 0.00575 | -0.011 | -47.097
-2.5 | -0.213 | 0.00559 | -0.012 | -38.046
-2 | -0.154 | 0.00551 | -0.012 | -27.97
-1.5 | -0.095 | 0.00569 | -0.013 | -16.739
-1 | -0.036 | 0.00509 | -0.014 | -7.104
-0.5 | 0.023 | 0.00504 | -0.015 | 4.598
0 | 0.083 | 0.00505 | -0.016 | 16.369
0.5 | 0.142 | 0.00481 | -0.017 | 29.494
1 | 0.201 | 0.00484 | -0.017 | 41.524
1.5 | 0.26 | 0.00489 | -0.018 | 53.12
2 | 0.319 | 0.00468 | -0.019 | 68.106
2.5 | 0.377 | 0.00554 | -0.02 | 68.003
3 | 0.435 | 0.00564 | -0.021 | 77.005
3.5 | 0.491 | 0.00581 | -0.022 | 84.585
4 | 0.547 | 0.006 | -0.022 | 91.248
4.5 | 0.602 | 0.00622 | -0.023 | 96.745
5 | 0.655 | 0.00645 | -0.024 | 101.585
5.5 | 0.705 | 0.00665 | -0.025 | 105.94
6 | 0.751 | 0.00632 | -0.026 | 118.821
6.5 | 0.794 | 0.00655 | -0.026 | 121.154
7 | 0.833 | 0.0067 | -0.027 | 124.2
7.5 | 0.866 | 0.00701 | -0.028 | 123.536
8 | 0.895 | 0.00861 | -0.029 | 103.945
8.5 | 0.918 | 0.00894 | -0.03 | 102.764
9 | 0.936 | 0.00938 | -0.03 | 99.73
9.5 | 0.947 | 0.00996 | -0.031 | 95.043
10 | 0.953 | 0.0104 | -0.032 | 91.569
10.5 | 0.953 | 0.01088 | -0.033 | 87.581
11 | 0.946 | 0.01152 | -0.033 | 82.183
11.5 | 0.931 | 0.01271 | -0.034 | 73.254
12 | 0.911 | 0.01406 | -0.034 | 64.761
12.5 | 0.745 | 0.07624 | -0.02 | 9.768
13 | 0.729 | 0.0803 | -0.02 | 9.073
13.5 | 0.704 | 0.08823 | -0.019 | 7.976
14 | 0.677 | 0.09236 | -0.02 | 7.33
14.5 | 0.648 | 0.09869 | -0.02 | 6.571
15 | 0.619 | 0.10393 | -0.02 | 5.96

## 122. Re 14M Mach 0.00 (2)
BIGFOIL.COM POLAR EXPORT
NACA66-111 a=0.6
NACA66-111 a=0.6 |  |  |  | Cl Max: | 1.7119 | at alpha= | 18.5 | deg
XFOIL ncrit=9 |  |  |  | L/D Max: | 123.092 | at alpha= | 10 | deg
Re: | 14000000 |  |  | Cd Min: | 0.0383 | at alpha= | 20 | deg
Mach: | 0 |  |  | Cl=0 at alpha= | -0.7973 | deg
|  |  |  | @ Cl=0.1, Cd= | 0.0041657
|  |  |  | @ Cl=0.4, Cd= | 0.0054101
|  |  |  | @ Cl=0.6, Cd= | 0.0060255
alpha (deg) | Cl | Cd | Cm | Cl/Cd
-20 | -1.6255 | 0.03523 | -0.0562 | -46.1397
-19.5 | -1.6303 | 0.03105 | -0.0542 | -52.5056
-18.5 | -1.6304 | 0.02446 | -0.0476 | -66.6558
-18 | -1.617 | 0.02241 | -0.0442 | -72.1553
-17.5 | -1.5994 | 0.02075 | -0.0406 | -77.0795
-17 | -1.5858 | 0.01893 | -0.0362 | -83.7718
-16.5 | -1.5667 | 0.01775 | -0.0316 | -88.2648
-16 | -1.5479 | 0.01668 | -0.0265 | -92.7998
-15.5 | -1.5219 | 0.01578 | -0.0222 | -96.4449
-15 | -1.4846 | 0.01494 | -0.02 | -99.3708
-14.5 | -1.4438 | 0.0142 | -0.0184 | -101.6761
-14 | -1.4013 | 0.01347 | -0.0169 | -104.0312
-13.5 | -1.3568 | 0.0128 | -0.0158 | -106
-11.5 | -1.1676 | 0.01038 | -0.0126 | -112.4855
-11 | -1.1191 | 0.00972 | -0.0119 | -115.1337
-10.5 | -1.0687 | 0.00923 | -0.0116 | -115.7855
-10 | -1.0171 | 0.00882 | -0.0114 | -115.3175
-9.5 | -0.9646 | 0.00847 | -0.0113 | -113.8843
-9 | -0.9117 | 0.00811 | -0.0113 | -112.4168
-8.5 | -0.8584 | 0.00777 | -0.0114 | -110.4762
-8 | -0.8054 | 0.00737 | -0.0113 | -109.2809
-7.5 | -0.7518 | 0.007 | -0.0114 | -107.4
-7 | -0.6971 | 0.00675 | -0.0116 | -103.2741
-6.5 | -0.6419 | 0.00652 | -0.012 | -98.4509
-6 | -0.5866 | 0.00626 | -0.0123 | -93.7061
-5.5 | -0.5314 | 0.00598 | -0.0126 | -88.8629
-5 | -0.4755 | 0.00579 | -0.013 | -82.1244
-4 | -0.3629 | 0.0054 | -0.0139 | -67.2037
-3.5 | -0.3064 | 0.00524 | -0.0145 | -58.4733
-3 | -0.2495 | 0.0051 | -0.015 | -48.9216
-2.5 | -0.1928 | 0.00496 | -0.0156 | -38.871
-2 | -0.1357 | 0.00483 | -0.0162 | -28.0952
-1.5 | -0.0787 | 0.00469 | -0.0168 | -16.7804
-1 | -0.0225 | 0.00443 | -0.0173 | -5.079
-0.5 | 0.033 | 0.00408 | -0.0177 | 8.0882
0.5 | 0.1346 | 0.00421 | -0.0174 | 31.9715
1 | 0.1854 | 0.00426 | -0.0173 | 43.5211
1.5 | 0.24 | 0.00464 | -0.0175 | 51.7241
2 | 0.2944 | 0.00501 | -0.0177 | 58.7625
2.5 | 0.35 | 0.00525 | -0.0181 | 66.6667
3 | 0.4062 | 0.00543 | -0.0185 | 74.8066
3.5 | 0.4623 | 0.00557 | -0.019 | 82.9982
4 | 0.5179 | 0.00575 | -0.0193 | 90.0696
4.5 | 0.5736 | 0.00593 | -0.0197 | 96.7285
5 | 0.6289 | 0.00613 | -0.0201 | 102.5938
6 | 0.7384 | 0.00661 | -0.0206 | 111.7095
6.5 | 0.7923 | 0.00689 | -0.0207 | 114.9927
7.5 | 0.899 | 0.00748 | -0.0207 | 120.1872
8 | 0.9518 | 0.00778 | -0.0207 | 122.3393
8.5 | 1.0033 | 0.00816 | -0.0204 | 122.9534
9.5 | 1.1044 | 0.009 | -0.0196 | 122.7111
10 | 1.1546 | 0.00938 | -0.0192 | 123.0917
10.5 | 1.2038 | 0.00981 | -0.0186 | 122.7115
11 | 1.2517 | 0.01028 | -0.0178 | 121.7607
11.5 | 1.2976 | 0.01085 | -0.0167 | 119.5945
12 | 1.341 | 0.01155 | -0.0152 | 116.1039
13 | 1.4251 | 0.01282 | -0.0118 | 111.1622
13.5 | 1.4616 | 0.01342 | -0.0091 | 108.9121
14 | 1.4909 | 0.01399 | -0.0049 | 106.569
14.5 | 1.5228 | 0.01468 | -0.0017 | 103.733
15 | 1.5525 | 0.0156 | 0.0016 | 99.5192
15.5 | 1.582 | 0.01656 | 0.0047 | 95.5314
16 | 1.6097 | 0.01768 | 0.0078 | 91.0464
16.5 | 1.6359 | 0.01892 | 0.0108 | 86.4641
17 | 1.6548 | 0.02067 | 0.0144 | 80.0581
17.5 | 1.676 | 0.02234 | 0.0174 | 75.0224
18 | 1.6746 | 0.02573 | 0.0221 | 65.0836
18.5 | 1.7119 | 0.02632 | 0.023 | 65.0418
20 | 1.7056 | 0.0383 | 0.0313 | 44.5326

## 123. Re 14M Mach 0.10 (1)
BIGFOIL.COM POLAR EXPORT
NACA66-111 a=0.6
NACA66-111 a=0.6 |  |  |  | Cl Max: | 0.942 | at alpha= | 10 | deg
JavaFoil+Calcfoil stall+Eppler ext transition |  |  |  | L/D Max: | 123.881 | at alpha= | 7.5 | deg
Re: | 14000000 |  |  | Cd Min: | 0.00471 | at alpha= | 2 | deg
Mach: | 0.1 |  |  | Cl=0 at alpha= | -0.69491 | deg
|  |  |  | @ Cl=0.1, Cd= | 0.0049963
|  |  |  | @ Cl=0.4, Cd= | 0.0055979
|  |  |  | @ Cl=0.6, Cd= | 0.10304
alpha (deg) | Cl | Cd | Cm | Cl/Cd
-15 | -0.512 | 0.10377 | 0.004 | -4.931
-14.5 | -0.534 | 0.1007 | 0.004 | -5.301
-14 | -0.556 | 0.09489 | 0.003 | -5.856
-13.5 | -0.577 | 0.08883 | 0.003 | -6.494
-13 | -0.596 | 0.08411 | 0.003 | -7.084
-12.5 | -0.613 | 0.07955 | 0.002 | -7.706
-12 | -0.629 | 0.07398 | 0.002 | -8.498
-11.5 | -0.64 | 0.07002 | 0.001 | -9.142
-11 | -0.651 | 0.06394 | 0.001 | -10.174
-10.5 | -0.779 | 0.01242 | 0.001 | -62.776
-10 | -0.802 | 0.0097 | 0.001 | -82.692
-9.5 | -0.798 | 0.0083 | 0 | -96.165
-9 | -0.787 | 0.00845 | -0.001 | -93.061
-8.5 | -0.769 | 0.00805 | -0.002 | -95.459
-8 | -0.745 | 0.00769 | -0.003 | -96.811
-7.5 | -0.715 | 0.00732 | -0.003 | -97.622
-7 | -0.68 | 0.00704 | -0.004 | -96.577
-6.5 | -0.64 | 0.00678 | -0.005 | -94.459
-6 | -0.596 | 0.00657 | -0.006 | -90.633
-5.5 | -0.548 | 0.00678 | -0.007 | -80.755
-5 | -0.495 | 0.00653 | -0.008 | -75.885
-4.5 | -0.442 | 0.00632 | -0.008 | -69.864
-4 | -0.386 | 0.00607 | -0.009 | -63.59
-3.5 | -0.33 | 0.0059 | -0.01 | -55.851
-3 | -0.272 | 0.00573 | -0.011 | -47.48
-2.5 | -0.214 | 0.00559 | -0.012 | -38.251
-2 | -0.155 | 0.0055 | -0.012 | -28.175
-1.5 | -0.096 | 0.00575 | -0.013 | -16.651
-1 | -0.036 | 0.00509 | -0.014 | -7.137
-0.5 | 0.023 | 0.00504 | -0.015 | 4.618
0 | 0.083 | 0.00507 | -0.016 | 16.367
0.5 | 0.143 | 0.00481 | -0.017 | 29.66
1 | 0.202 | 0.00481 | -0.017 | 41.94
1.5 | 0.261 | 0.00489 | -0.018 | 53.413
2 | 0.32 | 0.00471 | -0.019 | 68.041
2.5 | 0.379 | 0.00554 | -0.02 | 68.39
3 | 0.437 | 0.0057 | -0.021 | 76.581
3.5 | 0.494 | 0.00587 | -0.022 | 84.124
4 | 0.55 | 0.006 | -0.022 | 91.576
4.5 | 0.605 | 0.00622 | -0.023 | 97.219
5 | 0.658 | 0.00645 | -0.024 | 102.001
5.5 | 0.708 | 0.00666 | -0.025 | 106.281
6 | 0.754 | 0.00639 | -0.026 | 117.879
6.5 | 0.796 | 0.00653 | -0.027 | 121.971
7 | 0.834 | 0.00678 | -0.027 | 123.064
7.5 | 0.867 | 0.007 | -0.028 | 123.881
8 | 0.894 | 0.00868 | -0.029 | 103.049
8.5 | 0.916 | 0.00902 | -0.03 | 101.497
9 | 0.931 | 0.00952 | -0.031 | 97.746
9.5 | 0.939 | 0.01009 | -0.031 | 93.105
10 | 0.942 | 0.01055 | -0.032 | 89.312
10.5 | 0.938 | 0.01104 | -0.033 | 84.952
11 | 0.928 | 0.01175 | -0.033 | 78.985
11.5 | 0.909 | 0.01282 | -0.034 | 70.897
12 | 0.772 | 0.05095 | -0.027 | 15.161
12.5 | 0.718 | 0.0787 | -0.019 | 9.118
13 | 0.698 | 0.08214 | -0.02 | 8.498
13.5 | 0.67 | 0.08869 | -0.019 | 7.557
14 | 0.64 | 0.09381 | -0.019 | 6.817
14.5 | 0.607 | 0.09955 | -0.02 | 6.102
15 | 0.576 | 0.10304 | -0.021 | 5.587

## 124. Re 14M Mach 0.10 (2)
BIGFOIL.COM POLAR EXPORT
NACA66-111 a=0.6
NACA66-111 a=0.6 |  |  |  | Cl Max: | 1.6839 | at alpha= | 18.5 | deg
XFOIL ncrit=9 |  |  |  | L/D Max: | 122.339 | at alpha= | 8.5 | deg
Re: | 14000000 |  |  | Cd Min: | 0.04564 | at alpha= | 20 | deg
Mach: | 0.1 |  |  | Cl=0 at alpha= | -0.79839 | deg
|  |  |  | @ Cl=0.1, Cd= | 0.0039553
|  |  |  | @ Cl=0.4, Cd= | 0.0054136
|  |  |  | @ Cl=0.6, Cd= | 0.0060376
alpha (deg) | Cl | Cd | Cm | Cl/Cd
-20 | -1.5534 | 0.04504 | -0.0605 | -34.4893
-19.5 | -1.5762 | 0.03809 | -0.0607 | -41.3809
-19 | -1.5762 | 0.03397 | -0.0594 | -46.3998
-18 | -1.5798 | 0.0266 | -0.0533 | -59.391
-16.5 | -1.549 | 0.01978 | -0.0404 | -78.3114
-16 | -1.5354 | 0.0183 | -0.0347 | -83.9016
-15.5 | -1.5225 | 0.01683 | -0.0283 | -90.4635
-15 | -1.4915 | 0.01584 | -0.0246 | -94.1604
-14.5 | -1.4536 | 0.01486 | -0.0221 | -97.8197
-14 | -1.4118 | 0.01402 | -0.0202 | -100.699
-13.5 | -1.3674 | 0.01326 | -0.0186 | -103.1222
-13 | -1.3208 | 0.01262 | -0.0174 | -104.6593
-12.5 | -1.274 | 0.0119 | -0.0162 | -107.0588
-12 | -1.225 | 0.01133 | -0.0154 | -108.12
-11.5 | -1.1758 | 0.01072 | -0.0145 | -109.6828
-11 | -1.1271 | 0.00999 | -0.0136 | -112.8228
-10.5 | -1.0767 | 0.00942 | -0.0129 | -114.2994
-10 | -1.0249 | 0.00893 | -0.0125 | -114.7704
-9.5 | -0.9718 | 0.00856 | -0.0123 | -113.528
-9 | -0.9183 | 0.00819 | -0.0122 | -112.1245
-8 | -0.8108 | 0.00745 | -0.012 | -108.8322
-7.5 | -0.7568 | 0.00705 | -0.0119 | -107.3475
-7 | -0.7017 | 0.00678 | -0.0121 | -103.4956
-6.5 | -0.646 | 0.00654 | -0.0123 | -98.7768
-6 | -0.5902 | 0.00629 | -0.0126 | -93.8315
-5.5 | -0.5346 | 0.00601 | -0.0128 | -88.9517
-5 | -0.4783 | 0.0058 | -0.0132 | -82.4655
-4 | -0.3649 | 0.00541 | -0.0141 | -67.4492
-3.5 | -0.3081 | 0.00525 | -0.0146 | -58.6857
-3 | -0.2508 | 0.00511 | -0.0152 | -49.0802
-2.5 | -0.1938 | 0.00496 | -0.0157 | -39.0726
-2 | -0.1363 | 0.00483 | -0.0163 | -28.2195
-1.5 | -0.079 | 0.00469 | -0.0169 | -16.8443
-1 | -0.0225 | 0.00444 | -0.0174 | -5.0676
-0.5 | 0.0333 | 0.00408 | -0.0178 | 8.1618
0 | 0.0877 | 0.00387 | -0.0181 | 22.6615
0.5 | 0.1353 | 0.0042 | -0.0175 | 32.2143
1 | 0.1864 | 0.00426 | -0.0173 | 43.7559
1.5 | 0.2413 | 0.00464 | -0.0176 | 52.0043
2 | 0.2959 | 0.00502 | -0.0178 | 58.9442
2.5 | 0.3518 | 0.00526 | -0.0181 | 66.8821
3 | 0.4083 | 0.00544 | -0.0185 | 75.0551
3.5 | 0.4647 | 0.00558 | -0.019 | 83.2796
4 | 0.5207 | 0.00576 | -0.0193 | 90.3993
4.5 | 0.5768 | 0.00595 | -0.0197 | 96.9412
5 | 0.6324 | 0.00616 | -0.02 | 102.6623
5.5 | 0.6875 | 0.00641 | -0.0202 | 107.2543
6 | 0.7426 | 0.00663 | -0.0204 | 112.006
6.5 | 0.7969 | 0.00693 | -0.0204 | 114.9928
7 | 0.8507 | 0.00724 | -0.0204 | 117.5
7.5 | 0.9045 | 0.00752 | -0.0204 | 120.2793
8 | 0.9577 | 0.00784 | -0.0202 | 122.1556
8.5 | 1.0093 | 0.00825 | -0.0198 | 122.3394
9 | 1.0602 | 0.00871 | -0.0192 | 121.7222
9.5 | 1.1116 | 0.00909 | -0.0187 | 122.2882
10 | 1.1621 | 0.0095 | -0.0182 | 122.3263
10.5 | 1.2117 | 0.00995 | -0.0174 | 121.7789
11 | 1.259 | 0.01051 | -0.0162 | 119.7907
11.5 | 1.3048 | 0.01114 | -0.0148 | 117.1275
12.5 | 1.3921 | 0.01246 | -0.0114 | 111.7255
13 | 1.4327 | 0.01316 | -0.0091 | 108.8678
13.5 | 1.4632 | 0.01378 | -0.0048 | 106.1829
14.5 | 1.5266 | 0.01527 | 0.0024 | 99.9738
15 | 1.5565 | 0.0163 | 0.0059 | 95.4908
15.5 | 1.5846 | 0.01745 | 0.0093 | 90.808
16 | 1.6071 | 0.01903 | 0.0131 | 84.4509
16.5 | 1.6339 | 0.02035 | 0.0162 | 80.2899
17 | 1.6418 | 0.02302 | 0.0209 | 71.3206
17.5 | 1.6585 | 0.02519 | 0.0241 | 65.8396
18 | 1.6558 | 0.02895 | 0.0284 | 57.1952
18.5 | 1.6839 | 0.03041 | 0.03 | 55.3732
19 | 1.673 | 0.03526 | 0.0332 | 47.4475
19.5 | 1.6778 | 0.03913 | 0.0348 | 42.8776
20 | 1.6603 | 0.04564 | 0.0358 | 36.3782

## 125. Re 14M Mach 0.25 (1)
BIGFOIL.COM POLAR EXPORT
NACA66-111 a=0.6
NACA66-111 a=0.6 |  |  |  | Cl Max: | 0.889 | at alpha= | 8.5 | deg
JavaFoil+Calcfoil stall+Eppler ext transition |  |  |  | L/D Max: | 119.517 | at alpha= | 6.5 | deg
Re: | 14000000 |  |  | Cd Min: | 0.00473 | at alpha= | 2 | deg
Mach: | 0.25 |  |  | Cl=0 at alpha= | -0.69672 | deg
|  |  |  | @ Cl=0.1, Cd= | 0.0048524
|  |  |  | @ Cl=0.4, Cd= | 0.09295
|  |  |  | @ Cl=0.6, Cd= | 0.09295
alpha (deg) | Cl | Cd | Cm | Cl/Cd
-13.5 | -0.276 | 0.09063 | 0.003 | -3.048
-13 | -0.336 | 0.08751 | 0.003 | -3.842
-12.5 | -0.391 | 0.08144 | 0.002 | -4.8
-12 | -0.44 | 0.07671 | 0.002 | -5.736
-11.5 | -0.484 | 0.07286 | 0.001 | -6.638
-11 | -0.521 | 0.06852 | 0.001 | -7.606
-10.5 | -0.552 | 0.06501 | 0.001 | -8.49
-10 | -0.576 | 0.0598 | 0 | -9.638
-9.5 | -0.596 | 0.05365 | 0 | -11.102
-9 | -0.738 | 0.00928 | -0.001 | -79.578
-8.5 | -0.739 | 0.008 | -0.002 | -92.337
-8 | -0.729 | 0.008 | -0.003 | -91.148
-7.5 | -0.709 | 0.00758 | -0.004 | -93.631
-7 | -0.682 | 0.00727 | -0.004 | -93.792
-6.5 | -0.646 | 0.00697 | -0.005 | -92.707
-6 | -0.605 | 0.00669 | -0.006 | -90.439
-5.5 | -0.558 | 0.0065 | -0.007 | -85.915
-5 | -0.506 | 0.00622 | -0.008 | -81.444
-4.5 | -0.452 | 0.00604 | -0.009 | -74.846
-4 | -0.396 | 0.00577 | -0.009 | -68.564
-3.5 | -0.338 | 0.00562 | -0.01 | -60.135
-3 | -0.279 | 0.00544 | -0.011 | -51.391
-2.5 | -0.22 | 0.0053 | -0.012 | -41.451
-2 | -0.159 | 0.00522 | -0.013 | -30.521
-1.5 | -0.098 | 0.00548 | -0.014 | -17.962
-1 | -0.037 | 0.00511 | -0.015 | -7.294
-0.5 | 0.024 | 0.00507 | -0.015 | 4.726
0 | 0.085 | 0.00485 | -0.016 | 17.606
0.5 | 0.147 | 0.00486 | -0.017 | 30.159
1 | 0.207 | 0.00487 | -0.018 | 42.637
1.5 | 0.268 | 0.00493 | -0.019 | 54.409
2 | 0.329 | 0.00473 | -0.02 | 69.603
2.5 | 0.389 | 0.00558 | -0.021 | 69.705
3 | 0.448 | 0.00575 | -0.021 | 77.965
3.5 | 0.507 | 0.00594 | -0.022 | 85.294
4 | 0.564 | 0.00615 | -0.023 | 91.628
4.5 | 0.62 | 0.00631 | -0.024 | 98.271
5 | 0.674 | 0.00605 | -0.025 | 111.246
5.5 | 0.722 | 0.00624 | -0.026 | 115.718
6 | 0.767 | 0.00646 | -0.026 | 118.638
6.5 | 0.806 | 0.00674 | -0.027 | 119.517
7 | 0.839 | 0.00704 | -0.028 | 119.153
7.5 | 0.864 | 0.00858 | -0.029 | 100.662
8 | 0.881 | 0.00914 | -0.03 | 96.338
8.5 | 0.889 | 0.00957 | -0.031 | 92.802
9 | 0.886 | 0.01008 | -0.031 | 87.907
9.5 | 0.871 | 0.01088 | -0.032 | 80.081
10 | 0.842 | 0.01193 | -0.033 | 70.568
10.5 | 0.67 | 0.06245 | -0.018 | 10.723
11 | 0.634 | 0.06777 | -0.018 | 9.359
11.5 | 0.593 | 0.07209 | -0.018 | 8.232
12 | 0.546 | 0.07691 | -0.018 | 7.099
12.5 | 0.494 | 0.08056 | -0.019 | 6.128
13 | 0.436 | 0.08582 | -0.019 | 5.076
13.5 | 0.367 | 0.09295 | -0.019 | 3.944

## 126. Re 14M Mach 0.25 (2)
BIGFOIL.COM POLAR EXPORT
NACA66-111 a=0.6
NACA66-111 a=0.6 |  |  |  | Cl Max: | 1.4724 | at alpha= | 14.5 | deg
XFOIL ncrit=9 |  |  |  | L/D Max: | 119.879 | at alpha= | 8 | deg
Re: | 14000000 |  |  | Cd Min: | 0.21986 | at alpha= | 19.5 | deg
Mach: | 0.25 |  |  | Cl=0 at alpha= | -0.80458 | deg
|  |  |  | @ Cl=0.1, Cd= | 0.0038373
|  |  |  | @ Cl=0.4, Cd= | 0.005425
|  |  |  | @ Cl=0.6, Cd= | 0.0060838
alpha (deg) | Cl | Cd | Cm | Cl/Cd
-18.5 | -0.7163 | 0.20778 | 0.0303 | -3.4474
-18 | -0.7186 | 0.19324 | 0.0234 | -3.7187
-17.5 | -0.7252 | 0.17854 | 0.0158 | -4.0618
-17 | -0.7456 | 0.1612 | 0.0065 | -4.6253
-16.5 | -1.0947 | 0.07493 | -0.0505 | -14.6096
-15 | -1.2161 | 0.03957 | -0.0696 | -30.7329
-14.5 | -1.2624 | 0.03261 | -0.0653 | -38.7121
-14 | -1.3238 | 0.02559 | -0.0561 | -51.7311
-13.5 | -1.348 | 0.0216 | -0.0457 | -62.4074
-13 | -1.3406 | 0.01843 | -0.038 | -72.7401
-12.5 | -1.3131 | 0.01572 | -0.0328 | -83.5305
-12 | -1.2694 | 0.01417 | -0.0294 | -89.5836
-11.5 | -1.2219 | 0.01286 | -0.0264 | -95.0156
-11 | -1.1708 | 0.01183 | -0.0241 | -98.9687
-10.5 | -1.118 | 0.01096 | -0.0221 | -102.0073
-10 | -1.0663 | 0.00996 | -0.0201 | -107.0582
-9.5 | -1.0117 | 0.00926 | -0.0186 | -109.2549
-9 | -0.9554 | 0.00872 | -0.0175 | -109.5642
-8.5 | -0.8985 | 0.00828 | -0.0166 | -108.5145
-7.5 | -0.7843 | 0.0074 | -0.0152 | -105.9865
-7 | -0.7271 | 0.00701 | -0.0148 | -103.7233
-6.5 | -0.6689 | 0.0067 | -0.0146 | -99.8358
-6 | -0.6105 | 0.00643 | -0.0145 | -94.9456
-5.5 | -0.5522 | 0.00615 | -0.0145 | -89.7886
-5 | -0.4939 | 0.00589 | -0.0146 | -83.854
-4 | -0.376 | 0.00548 | -0.0151 | -68.6131
-3.5 | -0.3172 | 0.00529 | -0.0155 | -59.9622
-2.5 | -0.199 | 0.00499 | -0.0165 | -39.8798
-2 | -0.1396 | 0.00486 | -0.0171 | -28.7243
-1.5 | -0.0805 | 0.00472 | -0.0176 | -17.0551
-1 | -0.0222 | 0.00446 | -0.0181 | -4.9776
0 | 0.0914 | 0.00378 | -0.0188 | 24.1799
0.5 | 0.1394 | 0.0041 | -0.018 | 34
1 | 0.1918 | 0.00426 | -0.0178 | 45.0235
1.5 | 0.2479 | 0.00467 | -0.018 | 53.0835
2 | 0.3038 | 0.00509 | -0.018 | 59.6857
2.5 | 0.3617 | 0.0053 | -0.0184 | 68.2453
3 | 0.4199 | 0.00549 | -0.0187 | 76.4845
3.5 | 0.4783 | 0.00563 | -0.0191 | 84.9556
4 | 0.536 | 0.00584 | -0.0193 | 91.7808
5 | 0.6515 | 0.00628 | -0.0195 | 103.742
5.5 | 0.709 | 0.00653 | -0.0195 | 108.5758
6 | 0.766 | 0.00681 | -0.0194 | 112.4816
6.5 | 0.8221 | 0.00716 | -0.019 | 114.8184
7 | 0.8787 | 0.00746 | -0.0186 | 117.7882
7.5 | 0.9346 | 0.0078 | -0.018 | 119.8205
8 | 0.989 | 0.00825 | -0.017 | 119.8788
8.5 | 1.0426 | 0.00876 | -0.0158 | 119.0183
9 | 1.0968 | 0.00921 | -0.0146 | 119.0879
9.5 | 1.1501 | 0.00971 | -0.0132 | 118.4449
10 | 1.2015 | 0.01032 | -0.0113 | 116.4244
10.5 | 1.2504 | 0.01108 | -0.009 | 112.852
11 | 1.295 | 0.01211 | -0.0058 | 106.9364
11.5 | 1.3409 | 0.01295 | -0.0028 | 103.5444
12 | 1.3795 | 0.0138 | 0.0017 | 99.9638
12.5 | 1.4094 | 0.01492 | 0.0075 | 94.4638
13 | 1.435 | 0.01637 | 0.0135 | 87.6604
13.5 | 1.4615 | 0.01816 | 0.0187 | 80.4791
14 | 1.4719 | 0.02105 | 0.0252 | 69.924
14.5 | 1.4724 | 0.02464 | 0.0317 | 59.7565
15 | 1.4574 | 0.02944 | 0.038 | 49.5041
15.5 | 1.427 | 0.0358 | 0.0431 | 39.8603
16 | 1.3854 | 0.04394 | 0.0457 | 31.5294
16.5 | 1.3494 | 0.05299 | 0.045 | 25.4652
17 | 1.3056 | 0.06516 | 0.0399 | 20.0368
17.5 | 1.2608 | 0.08074 | 0.0296 | 15.6156
18 | 1.2223 | 0.09841 | 0.0169 | 12.4205
18.5 | 1.1854 | 0.11676 | 0.0047 | 10.1524
19 | 0.8838 | 0.19786 | -0.0469 | 4.4668
19.5 | 0.8576 | 0.21986 | -0.0581 | 3.9007

## 127. Re 14M Mach 0.50 (1)
BIGFOIL.COM POLAR EXPORT
NACA66-111 a=0.6
NACA66-111 a=0.6 |  |  |  | Cl Max: | 1.103 | at alpha= | 20 | deg
JavaFoil+Calcfoil stall+Eppler ext transition |  |  |  | L/D Max: | 117.156 | at alpha= | 4.5 | deg
Re: | 14000000 |  |  | Cd Min: | 0.00466 | at alpha= | 0 | deg
Mach: | 0.5 |  |  | Cl=0 at alpha= | -0.69565 | deg
|  |  |  | @ Cl=0.1, Cd= | 0.0046658
|  |  |  | @ Cl=0.4, Cd= | 0.0055019
|  |  |  | @ Cl=0.6, Cd= | 0.005941
alpha (deg) | Cl | Cd | Cm | Cl/Cd
-20 | -1.04 | 0.1616 | 0.01 | -6.435
-19.5 | -1.012 | 0.15686 | 0.01 | -6.454
-19 | -0.994 | 0.13619 | 0.01 | -7.296
-18.5 | -0.966 | 0.13108 | 0.009 | -7.373
-18 | -0.935 | 0.13149 | 0.008 | -7.11
-17.5 | -0.908 | 0.12485 | 0.008 | -7.274
-17 | -0.882 | 0.11785 | 0.007 | -7.487
-16.5 | -0.859 | 0.11232 | 0.007 | -7.649
-16 | -0.829 | 0.11107 | 0.006 | -7.467
-15.5 | -0.807 | 0.09889 | 0.006 | -8.157
-15 | -0.803 | 0.07523 | 0.007 | -10.67
-14.5 | -0.865 | 0.02539 | 0.008 | -34.067
-14 | -0.72 | 0.09679 | 0.004 | -7.442
-13.5 | -0.695 | 0.08849 | 0.004 | -7.853
-13 | -0.674 | 0.07746 | 0.004 | -8.699
-12.5 | -0.74 | 0.02273 | 0.005 | -32.576
-12 | -0.736 | 0.01505 | 0.004 | -48.894
-11.5 | -0.71 | 0.01324 | 0.003 | -53.606
-11 | -0.557 | 0.07529 | 0.001 | -7.394
-10.5 | -0.531 | 0.06694 | 0.001 | -7.937
-10 | -0.592 | 0.01616 | 0.001 | -36.655
-9.5 | -0.582 | 0.01146 | 0 | -50.748
-9 | -0.554 | 0.01021 | -0.001 | -54.24
-8.5 | -0.522 | 0.00968 | -0.002 | -53.887
-8 | -0.395 | 0.05126 | -0.001 | -7.714
-7.5 | -0.368 | 0.04814 | -0.002 | -7.655
-7 | -0.345 | 0.04091 | -0.003 | -8.439
-6.5 | -0.39 | 0.00749 | -0.006 | -52.032
-6 | -0.461 | 0.03667 | -0.004 | -12.583
-5.5 | -0.575 | 0.0072 | -0.008 | -79.833
-5 | -0.539 | 0.00683 | -0.009 | -79.016
-4.5 | -0.491 | 0.00647 | -0.01 | -75.893
-4 | -0.435 | 0.00616 | -0.011 | -70.589
-3.5 | -0.374 | 0.00593 | -0.011 | -63.135
-3 | -0.31 | 0.0057 | -0.012 | -54.402
-2.5 | -0.245 | 0.00549 | -0.013 | -44.541
-2 | -0.178 | 0.00533 | -0.014 | -33.32
-1.5 | -0.11 | 0.00528 | -0.015 | -20.809
-1 | -0.042 | 0.00473 | -0.016 | -8.818
-0.5 | 0.027 | 0.00468 | -0.017 | 5.715
0 | 0.095 | 0.00466 | -0.018 | 20.437
0.5 | 0.164 | 0.00474 | -0.019 | 34.533
1 | 0.232 | 0.00474 | -0.02 | 48.86
1.5 | 0.3 | 0.00484 | -0.021 | 61.891
2 | 0.367 | 0.00563 | -0.022 | 65.166
2.5 | 0.434 | 0.00537 | -0.023 | 80.797
3 | 0.499 | 0.00557 | -0.024 | 89.483
3.5 | 0.562 | 0.00577 | -0.025 | 97.459
4 | 0.622 | 0.00604 | -0.026 | 103.062
4.5 | 0.678 | 0.00579 | -0.027 | 117.156
5 | 0.728 | 0.00774 | -0.028 | 94.109
5.5 | 0.758 | 0.00815 | -0.029 | 93.073
6 | 0.754 | 0.00884 | -0.03 | 85.297
6.5 | 0.388 | 0.04194 | -0.015 | 9.261
7 | 0.511 | 0.00974 | -0.031 | 52.494
7.5 | 0.542 | 0.01042 | -0.032 | 52.039
8 | 0.469 | 0.04921 | -0.017 | 9.537
8.5 | 0.495 | 0.05399 | -0.017 | 9.163
9 | 0.639 | 0.01149 | -0.035 | 55.623
9.5 | 0.67 | 0.01234 | -0.036 | 54.253
10 | 0.699 | 0.0135 | -0.036 | 51.772
10.5 | 0.61 | 0.0607 | -0.023 | 10.042
11 | 0.629 | 0.0714 | -0.021 | 8.806
11.5 | 0.793 | 0.01494 | -0.039 | 53.034
12 | 0.82 | 0.01654 | -0.04 | 49.589
12.5 | 0.842 | 0.01942 | -0.04 | 43.355
13 | 0.783 | 0.05362 | -0.034 | 14.609
13.5 | 0.764 | 0.08949 | -0.025 | 8.54
14 | 0.789 | 0.09697 | -0.025 | 8.133
14.5 | 0.939 | 0.02972 | -0.042 | 31.589
15 | 0.85 | 0.09436 | -0.029 | 9.005
15.5 | 0.872 | 0.1038 | -0.028 | 8.398
16 | 0.902 | 0.10571 | -0.03 | 8.535
16.5 | 0.922 | 0.11316 | -0.029 | 8.148
17 | 0.946 | 0.12216 | -0.029 | 7.744
17.5 | 0.975 | 0.12478 | -0.031 | 7.816
18 | 1.004 | 0.12978 | -0.032 | 7.733
18.5 | 1.03 | 0.13624 | -0.033 | 7.561
19 | 1.049 | 0.15313 | -0.031 | 6.852
19.5 | 1.076 | 0.15589 | -0.032 | 6.904
20 | 1.103 | 0.16405 | -0.033 | 6.721

## 128. Re 14M Mach 0.50 (2)
BIGFOIL.COM POLAR EXPORT
NACA66-111 a=0.6
NACA66-111 a=0.6 |  |  |  | Cl Max: | 0.9544 | at alpha= | 7.5 | deg
XFOIL ncrit=9 |  |  |  | L/D Max: | 110.152 | at alpha= | 5.5 | deg
Re: | 14000000 |  |  | Cd Min: | 0.27238 | at alpha= | 20 | deg
Mach: | 0.5 |  |  | Cl=0 at alpha= | -0.84434 | deg
|  |  |  | @ Cl=0.1, Cd= | 0.0037043
|  |  |  | @ Cl=0.4, Cd= | 0.0055109
|  |  |  | @ Cl=0.6, Cd= | 0.0062313
alpha (deg) | Cl | Cd | Cm | Cl/Cd
-20 | -0.8108 | 0.26403 | 0.0579 | -3.0709
-19.5 | -0.7912 | 0.25404 | 0.0525 | -3.1145
-19 | -0.7703 | 0.24535 | 0.0472 | -3.1396
-18.5 | -0.7488 | 0.23749 | 0.042 | -3.153
-18 | -0.7283 | 0.22871 | 0.0368 | -3.1844
-17.5 | -0.707 | 0.22058 | 0.0317 | -3.2052
-17 | -0.6898 | 0.21179 | 0.0272 | -3.257
-16.5 | -0.6724 | 0.20282 | 0.0225 | -3.3153
-16 | -0.6574 | 0.19245 | 0.0172 | -3.416
-15.5 | -0.6392 | 0.18366 | 0.0121 | -3.4803
-15 | -0.622 | 0.17469 | 0.007 | -3.5606
-14.5 | -0.6027 | 0.1667 | 0.0022 | -3.6155
-14 | -0.5901 | 0.15663 | -0.0033 | -3.7675
-13.5 | -0.5811 | 0.14585 | -0.0092 | -3.9842
-13 | -0.5699 | 0.13631 | -0.0146 | -4.1809
-12.5 | -0.5666 | 0.12512 | -0.0209 | -4.5285
-12 | -0.5593 | 0.11549 | -0.0265 | -4.8428
-11.5 | -0.5574 | 0.10521 | -0.0325 | -5.298
-11 | -0.5591 | 0.09468 | -0.0388 | -5.9052
-10.5 | -0.5647 | 0.08404 | -0.0454 | -6.7194
-10 | -0.5798 | 0.07181 | -0.0538 | -8.0741
-9.5 | -0.5906 | 0.05893 | -0.0653 | -10.0221
-9 | -0.6224 | 0.04915 | -0.0701 | -12.6633
-8.5 | -0.6534 | 0.0425 | -0.0681 | -15.3741
-8 | -0.6932 | 0.0372 | -0.0592 | -18.6344
-7.5 | -0.7155 | 0.03014 | -0.0514 | -23.7392
-7 | -0.726 | 0.02223 | -0.0431 | -32.6586
-6.5 | -0.7228 | 0.01356 | -0.0349 | -53.3038
-6 | -0.6877 | 0.00843 | -0.0287 | -81.5777
-5.5 | -0.6291 | 0.00703 | -0.0247 | -89.4879
-5 | -0.5617 | 0.00647 | -0.0226 | -86.8161
-4.5 | -0.4935 | 0.00607 | -0.0213 | -81.3015
-4 | -0.4248 | 0.0058 | -0.0206 | -73.2414
-3.5 | -0.3565 | 0.00554 | -0.0202 | -64.3502
-3 | -0.2886 | 0.0053 | -0.0201 | -54.4528
-2.5 | -0.2208 | 0.00514 | -0.0202 | -42.9572
-2 | -0.1535 | 0.00496 | -0.0205 | -30.9476
-1.5 | -0.0862 | 0.00481 | -0.021 | -17.921
-1 | -0.0198 | 0.0046 | -0.0215 | -4.3043
-0.5 | 0.0438 | 0.00416 | -0.0216 | 10.5288
0 | 0.1067 | 0.00365 | -0.0218 | 29.2329
0.5 | 0.1579 | 0.00366 | -0.0204 | 43.1421
1 | 0.2147 | 0.00431 | -0.0196 | 49.8144
1.5 | 0.2752 | 0.00489 | -0.0191 | 56.2781
2 | 0.3373 | 0.00532 | -0.0187 | 63.4023
2.5 | 0.403 | 0.00552 | -0.0188 | 73.0072
3 | 0.4692 | 0.00571 | -0.0188 | 82.1716
3.5 | 0.5349 | 0.00595 | -0.0184 | 89.8992
4.5 | 0.6668 | 0.00652 | -0.0168 | 102.2699
5 | 0.733 | 0.00684 | -0.0155 | 107.1637
5.5 | 0.7986 | 0.00725 | -0.0135 | 110.1517
6 | 0.8609 | 0.00785 | -0.0104 | 109.6688
6.5 | 0.9147 | 0.00895 | -0.0053 | 102.2011
7 | 0.9422 | 0.01274 | 0.0032 | 73.956
7.5 | 0.9544 | 0.02058 | 0.0111 | 46.3751
8 | 0.9353 | 0.02797 | 0.022 | 33.4394
8.5 | 0.9021 | 0.03288 | 0.0342 | 27.4361
9 | 0.8579 | 0.03946 | 0.0427 | 21.741
9.5 | 0.821 | 0.04663 | 0.0464 | 17.6067
10 | 0.7877 | 0.05512 | 0.0457 | 14.2906
10.5 | 0.7542 | 0.06646 | 0.0395 | 11.3482
11 | 0.7362 | 0.08224 | 0.0269 | 8.9518
11.5 | 0.7257 | 0.09505 | 0.0185 | 7.6349
12 | 0.7202 | 0.10712 | 0.0106 | 6.7233
13 | 0.7137 | 0.13096 | -0.0035 | 5.4498
13.5 | 0.7162 | 0.14236 | -0.0101 | 5.0309
14 | 0.718 | 0.15475 | -0.0171 | 4.6397
14.5 | 0.7296 | 0.16473 | -0.0227 | 4.4291
15 | 0.7396 | 0.17571 | -0.0288 | 4.2092
15.5 | 0.7505 | 0.18701 | -0.0349 | 4.0132
16 | 0.7655 | 0.19709 | -0.0405 | 3.884
16.5 | 0.7841 | 0.20578 | -0.0457 | 3.8104
17 | 0.8001 | 0.21604 | -0.0514 | 3.7035
17.5 | 0.8195 | 0.22484 | -0.0566 | 3.6448
18 | 0.8377 | 0.23456 | -0.0621 | 3.5714
18.5 | 0.8551 | 0.24521 | -0.0676 | 3.4872
19 | 0.8741 | 0.25522 | -0.0731 | 3.4249
19.5 | 0.8945 | 0.26408 | -0.0785 | 3.3872
20 | 0.9152 | 0.27238 | -0.0838 | 3.36

## 129. Re 16M Mach 0.00 (1)
BIGFOIL.COM POLAR EXPORT
NACA66-111 a=0.6
NACA66-111 a=0.6 |  |  |  | Cl Max: | 0.953 | at alpha= | 10 | deg
JavaFoil+Calcfoil stall+Eppler ext transition |  |  |  | L/D Max: | 127.57 | at alpha= | 7.5 | deg
Re: | 16000000 |  |  | Cd Min: | 0.00497 | at alpha= | 1 | deg
Mach: | 0 |  |  | Cl=0 at alpha= | -0.69491 | deg
|  |  |  | @ Cl=0.1, Cd= | 0.0051566
|  |  |  | @ Cl=0.4, Cd= | 0.0056633
|  |  |  | @ Cl=0.6, Cd= | 0.0060924
alpha (deg) | Cl | Cd | Cm | Cl/Cd
-15 | -0.553 | 0.10484 | 0.004 | -5.273
-14.5 | -0.572 | 0.09915 | 0.004 | -5.771
-14 | -0.591 | 0.09453 | 0.003 | -6.248
-13.5 | -0.608 | 0.08783 | 0.003 | -6.928
-13 | -0.625 | 0.08213 | 0.003 | -7.609
-12.5 | -0.638 | 0.07807 | 0.002 | -8.177
-12 | -0.65 | 0.07307 | 0.002 | -8.898
-11.5 | -0.66 | 0.06785 | 0.002 | -9.721
-11 | -0.67 | 0.06037 | 0.001 | -11.093
-10.5 | -0.814 | 0.01 | 0.001 | -81.335
-10 | -0.815 | 0.00853 | 0.001 | -95.5
-9.5 | -0.806 | 0.00863 | 0 | -93.427
-9 | -0.792 | 0.00823 | -0.001 | -96.266
-8.5 | -0.772 | 0.00785 | -0.002 | -98.35
-8 | -0.746 | 0.00748 | -0.003 | -99.707
-7.5 | -0.715 | 0.00713 | -0.003 | -100.289
-7 | -0.679 | 0.00735 | -0.004 | -92.389
-6.5 | -0.639 | 0.00711 | -0.005 | -89.747
-6 | -0.594 | 0.00688 | -0.006 | -86.361
-5.5 | -0.545 | 0.00659 | -0.007 | -82.738
-5 | -0.493 | 0.00637 | -0.007 | -77.396
-4.5 | -0.44 | 0.00613 | -0.008 | -71.743
-4 | -0.385 | 0.006 | -0.009 | -64.12
-3.5 | -0.328 | 0.00577 | -0.01 | -56.831
-3 | -0.271 | 0.00565 | -0.011 | -47.945
-2.5 | -0.213 | 0.00571 | -0.012 | -37.274
-2 | -0.154 | 0.00583 | -0.012 | -26.44
-1.5 | -0.095 | 0.00584 | -0.013 | -16.318
-1 | -0.036 | 0.00527 | -0.014 | -6.85
-0.5 | 0.023 | 0.00523 | -0.015 | 4.433
0 | 0.083 | 0.00522 | -0.016 | 15.823
0.5 | 0.142 | 0.005 | -0.017 | 28.426
1 | 0.201 | 0.00497 | -0.017 | 40.425
1.5 | 0.26 | 0.00505 | -0.018 | 51.441
2 | 0.319 | 0.00515 | -0.019 | 61.894
2.5 | 0.377 | 0.00574 | -0.02 | 65.667
3 | 0.434 | 0.00555 | -0.021 | 78.249
3.5 | 0.491 | 0.0057 | -0.022 | 86.232
4 | 0.547 | 0.00589 | -0.022 | 92.996
4.5 | 0.602 | 0.0061 | -0.023 | 98.633
5 | 0.655 | 0.00633 | -0.024 | 103.585
5.5 | 0.705 | 0.00651 | -0.025 | 108.238
6 | 0.751 | 0.00668 | -0.026 | 112.428
6.5 | 0.794 | 0.00642 | -0.026 | 123.695
7 | 0.833 | 0.00666 | -0.027 | 125.009
7.5 | 0.867 | 0.00679 | -0.028 | 127.57
8 | 0.895 | 0.00721 | -0.029 | 124.159
8.5 | 0.919 | 0.00876 | -0.03 | 104.91
9 | 0.936 | 0.00921 | -0.03 | 101.586
9.5 | 0.948 | 0.00972 | -0.031 | 97.489
10 | 0.953 | 0.01017 | -0.032 | 93.74
10.5 | 0.953 | 0.01062 | -0.033 | 89.792
11 | 0.947 | 0.01123 | -0.033 | 84.36
11.5 | 0.933 | 0.01227 | -0.034 | 76.043
12 | 0.915 | 0.01326 | -0.034 | 69
12.5 | 0.754 | 0.06972 | -0.023 | 10.809
13 | 0.729 | 0.07967 | -0.021 | 9.154
13.5 | 0.705 | 0.0861 | -0.02 | 8.19
14 | 0.678 | 0.09154 | -0.02 | 7.401
14.5 | 0.649 | 0.0974 | -0.02 | 6.662
15 | 0.62 | 0.10267 | -0.02 | 6.037

## 130. Re 16M Mach 0.00 (2)
BIGFOIL.COM POLAR EXPORT
NACA66-111 a=0.6
NACA66-111 a=0.6 |  |  |  | Cl Max: | 1.7309 | at alpha= | 20 | deg
XFOIL ncrit=9 |  |  |  | L/D Max: | 126.579 | at alpha= | 10 | deg
Re: | 16000000 |  |  | Cd Min: | 0.03595 | at alpha= | 20 | deg
Mach: | 0 |  |  | Cl=0 at alpha= | -0.7957 | deg
|  |  |  | @ Cl=0.1, Cd= | 0.0043861
|  |  |  | @ Cl=0.4, Cd= | 0.0052998
|  |  |  | @ Cl=0.6, Cd= | 0.0059053
alpha (deg) | Cl | Cd | Cm | Cl/Cd
-20 | -1.6548 | 0.03271 | -0.0553 | -50.59
-19.5 | -1.6555 | 0.02908 | -0.053 | -56.9292
-19 | -1.6447 | 0.02658 | -0.0505 | -61.8774
-18.5 | -1.6385 | 0.02393 | -0.0469 | -68.4705
-18 | -1.6224 | 0.02211 | -0.0437 | -73.3786
-17.5 | -1.6041 | 0.02053 | -0.0402 | -78.1344
-17 | -1.5932 | 0.01855 | -0.0353 | -85.8868
-16.5 | -1.5763 | 0.01742 | -0.0302 | -90.4879
-16 | -1.5589 | 0.01634 | -0.0246 | -95.4039
-15.5 | -1.5302 | 0.01531 | -0.021 | -99.9477
-15 | -1.4918 | 0.01449 | -0.0189 | -102.9538
-14.5 | -1.4506 | 0.01375 | -0.0173 | -105.4982
-14 | -1.4073 | 0.01305 | -0.016 | -107.8391
-13.5 | -1.3623 | 0.0124 | -0.0149 | -109.8629
-13 | -1.3155 | 0.01183 | -0.0141 | -111.2003
-12.5 | -1.2683 | 0.01122 | -0.0133 | -113.0392
-12 | -1.2195 | 0.01071 | -0.0127 | -113.8655
-11 | -1.1216 | 0.00953 | -0.0115 | -117.6915
-10.5 | -1.0713 | 0.00901 | -0.0111 | -118.9012
-10 | -1.0198 | 0.00859 | -0.0109 | -118.7194
-9.5 | -0.9671 | 0.00824 | -0.0109 | -117.3665
-9 | -0.914 | 0.00789 | -0.0109 | -115.8428
-8 | -0.8069 | 0.00722 | -0.0111 | -111.759
-7.5 | -0.7534 | 0.00685 | -0.0111 | -109.9854
-7 | -0.6986 | 0.00659 | -0.0114 | -106.0091
-6.5 | -0.6433 | 0.00635 | -0.0117 | -101.3071
-5.5 | -0.5325 | 0.00586 | -0.0124 | -90.8703
-5 | -0.4766 | 0.00566 | -0.0128 | -84.2049
-4 | -0.3638 | 0.0053 | -0.0138 | -68.6415
-3.5 | -0.3072 | 0.00513 | -0.0143 | -59.883
-2.5 | -0.1934 | 0.00486 | -0.0155 | -39.7942
-2 | -0.1363 | 0.00474 | -0.0161 | -28.7553
-1.5 | -0.0792 | 0.00461 | -0.0167 | -17.18
-1 | -0.0228 | 0.0044 | -0.0172 | -5.1818
-0.5 | 0.033 | 0.00411 | -0.0177 | 8.0292
0 | 0.0853 | 0.00433 | -0.0177 | 19.6998
0.5 | 0.1351 | 0.00452 | -0.0175 | 29.8894
1 | 0.1853 | 0.0043 | -0.0173 | 43.093
2 | 0.2949 | 0.00497 | -0.0178 | 59.336
2.5 | 0.3509 | 0.00516 | -0.0182 | 68.0039
3 | 0.4071 | 0.00532 | -0.0187 | 76.5226
3.5 | 0.4634 | 0.00546 | -0.0192 | 84.8718
4 | 0.5191 | 0.00565 | -0.0196 | 91.8761
4.5 | 0.5749 | 0.00581 | -0.02 | 98.9501
5 | 0.6302 | 0.00602 | -0.0203 | 104.6844
5.5 | 0.6851 | 0.00625 | -0.0206 | 109.616
6 | 0.74 | 0.00647 | -0.0209 | 114.374
6.5 | 0.7939 | 0.00675 | -0.021 | 117.6148
7 | 0.8477 | 0.00705 | -0.021 | 120.2411
7.5 | 0.9012 | 0.0073 | -0.0211 | 123.4521
8 | 0.9541 | 0.00761 | -0.0211 | 125.3745
8.5 | 1.0056 | 0.008 | -0.0208 | 125.7
9.5 | 1.1077 | 0.00877 | -0.0202 | 126.3056
10 | 1.1582 | 0.00915 | -0.0198 | 126.5792
10.5 | 1.2077 | 0.00956 | -0.0193 | 126.3285
11 | 1.2554 | 0.01007 | -0.0185 | 124.6673
11.5 | 1.3015 | 0.01065 | -0.0174 | 122.2066
13 | 1.4326 | 0.01245 | -0.0131 | 115.0683
13.5 | 1.4727 | 0.01306 | -0.0111 | 112.7642
14 | 1.5013 | 0.01363 | -0.0067 | 110.1467
14.5 | 1.5328 | 0.01424 | -0.0033 | 107.6404
15 | 1.5628 | 0.01509 | 0.0001 | 103.5653
15.5 | 1.5926 | 0.01601 | 0.0032 | 99.4753
16 | 1.6192 | 0.01715 | 0.0066 | 94.414
16.5 | 1.6469 | 0.01827 | 0.0095 | 90.1423
17 | 1.6627 | 0.02019 | 0.0135 | 82.3526
17.5 | 1.6844 | 0.0218 | 0.0166 | 77.2661
18 | 1.6897 | 0.02465 | 0.0208 | 68.5477
18.5 | 1.7214 | 0.02562 | 0.0223 | 67.1897
20 | 1.7309 | 0.03595 | 0.0304 | 48.1474

## 131. Re 16M Mach 0.10 (1)
BIGFOIL.COM POLAR EXPORT
NACA66-111 a=0.6
NACA66-111 a=0.6 |  |  |  | Cl Max: | 0.943 | at alpha= | 10 | deg
JavaFoil+Calcfoil stall+Eppler ext transition |  |  |  | L/D Max: | 126.59 | at alpha= | 7.5 | deg
Re: | 16000000 |  |  | Cd Min: | 0.005 | at alpha= | 0.5 | deg
Mach: | 0.1 |  |  | Cl=0 at alpha= | -0.69491 | deg
|  |  |  | @ Cl=0.1, Cd= | 0.0051935
|  |  |  | @ Cl=0.4, Cd= | 0.0056738
|  |  |  | @ Cl=0.6, Cd= | 0.10255
alpha (deg) | Cl | Cd | Cm | Cl/Cd
-15 | -0.512 | 0.1028 | 0.004 | -4.979
-14.5 | -0.534 | 0.09992 | 0.004 | -5.343
-14 | -0.556 | 0.09501 | 0.003 | -5.849
-13.5 | -0.577 | 0.08825 | 0.003 | -6.538
-13 | -0.596 | 0.08375 | 0.003 | -7.118
-12.5 | -0.613 | 0.07919 | 0.002 | -7.742
-12 | -0.63 | 0.07256 | 0.002 | -8.681
-11.5 | -0.641 | 0.06941 | 0.001 | -9.229
-11 | -0.652 | 0.06314 | 0.001 | -10.318
-10.5 | -0.791 | 0.01089 | 0.001 | -72.624
-10 | -0.803 | 0.00945 | 0.001 | -84.978
-9.5 | -0.799 | 0.00864 | 0 | -92.502
-9 | -0.787 | 0.00825 | -0.001 | -95.386
-8.5 | -0.769 | 0.00794 | -0.002 | -96.861
-8 | -0.745 | 0.0075 | -0.003 | -99.335
-7.5 | -0.715 | 0.0072 | -0.003 | -99.273
-7 | -0.68 | 0.00692 | -0.004 | -98.211
-6.5 | -0.64 | 0.00713 | -0.005 | -89.731
-6 | -0.596 | 0.00687 | -0.006 | -86.722
-5.5 | -0.548 | 0.00663 | -0.007 | -82.536
-5 | -0.495 | 0.00639 | -0.008 | -77.548
-4.5 | -0.442 | 0.0062 | -0.008 | -71.184
-4 | -0.386 | 0.00594 | -0.009 | -64.978
-3.5 | -0.33 | 0.00577 | -0.01 | -57.09
-3 | -0.272 | 0.00565 | -0.011 | -48.184
-2.5 | -0.214 | 0.00554 | -0.012 | -38.623
-2 | -0.155 | 0.00583 | -0.012 | -26.574
-1.5 | -0.096 | 0.00582 | -0.013 | -16.458
-1 | -0.036 | 0.0053 | -0.014 | -6.85
-0.5 | 0.023 | 0.00521 | -0.015 | 4.474
0 | 0.083 | 0.00527 | -0.016 | 15.753
0.5 | 0.143 | 0.005 | -0.017 | 28.54
1 | 0.202 | 0.00501 | -0.017 | 40.319
1.5 | 0.261 | 0.00509 | -0.018 | 51.275
2 | 0.32 | 0.00514 | -0.019 | 62.25
2.5 | 0.379 | 0.00571 | -0.02 | 66.377
3 | 0.437 | 0.00561 | -0.021 | 77.845
3.5 | 0.494 | 0.00576 | -0.022 | 85.722
4 | 0.55 | 0.00589 | -0.023 | 93.36
4.5 | 0.605 | 0.0061 | -0.023 | 99.125
5 | 0.658 | 0.00633 | -0.024 | 104.027
5.5 | 0.708 | 0.00653 | -0.025 | 108.375
6 | 0.754 | 0.00627 | -0.026 | 120.317
6.5 | 0.796 | 0.0065 | -0.027 | 122.571
7 | 0.834 | 0.00674 | -0.027 | 123.74
7.5 | 0.867 | 0.00685 | -0.028 | 126.59
8 | 0.895 | 0.00722 | -0.029 | 123.96
8.5 | 0.916 | 0.00885 | -0.03 | 103.496
9 | 0.931 | 0.0093 | -0.031 | 100.148
9.5 | 0.94 | 0.00983 | -0.031 | 95.684
10 | 0.943 | 0.01025 | -0.032 | 92.003
10.5 | 0.939 | 0.0108 | -0.033 | 86.938
11 | 0.928 | 0.01158 | -0.033 | 80.092
11.5 | 0.91 | 0.01246 | -0.034 | 73.074
12 | 0.877 | 0.0152 | -0.034 | 57.718
12.5 | 0.718 | 0.07782 | -0.019 | 9.23
13 | 0.699 | 0.08145 | -0.02 | 8.578
13.5 | 0.671 | 0.08752 | -0.02 | 7.672
14 | 0.64 | 0.09295 | -0.02 | 6.886
14.5 | 0.608 | 0.09896 | -0.02 | 6.142
15 | 0.576 | 0.10255 | -0.021 | 5.618

## 132. Re 16M Mach 0.10 (2)
BIGFOIL.COM POLAR EXPORT
NACA66-111 a=0.6
NACA66-111 a=0.6 |  |  |  | Cl Max: | 1.7044 | at alpha= | 19.5 | deg
XFOIL ncrit=9 |  |  |  | L/D Max: | 125.907 | at alpha= | 10 | deg
Re: | 16000000 |  |  | Cd Min: | 0.04228 | at alpha= | 20 | deg
Mach: | 0.1 |  |  | Cl=0 at alpha= | -0.79679 | deg
|  |  |  | @ Cl=0.1, Cd= | 0.0043737
|  |  |  | @ Cl=0.4, Cd= | 0.0053039
|  |  |  | @ Cl=0.6, Cd= | 0.0059067
alpha (deg) | Cl | Cd | Cm | Cl/Cd
-20 | -1.5951 | 0.04078 | -0.0611 | -39.1148
-19.5 | -1.6111 | 0.03501 | -0.0601 | -46.0183
-19 | -1.608 | 0.03141 | -0.0583 | -51.1939
-18.5 | -1.615 | 0.02739 | -0.0548 | -58.9631
-18 | -1.6028 | 0.02504 | -0.0517 | -64.0096
-16.5 | -1.5588 | 0.01951 | -0.039 | -79.8975
-16 | -1.5445 | 0.01798 | -0.0334 | -85.901
-15.5 | -1.5326 | 0.0165 | -0.0266 | -92.8848
-15 | -1.4982 | 0.01548 | -0.0236 | -96.7829
-14.5 | -1.4608 | 0.0144 | -0.0211 | -101.4444
-14 | -1.4183 | 0.01357 | -0.0192 | -104.5173
-13.5 | -1.3733 | 0.01284 | -0.0177 | -106.9548
-13 | -1.3263 | 0.0122 | -0.0166 | -108.7131
-12.5 | -1.2788 | 0.01153 | -0.0155 | -110.9107
-12 | -1.2294 | 0.01098 | -0.0147 | -111.9672
-11 | -1.1297 | 0.0098 | -0.0131 | -115.2755
-10.5 | -1.0791 | 0.00922 | -0.0125 | -117.039
-10 | -1.0276 | 0.00871 | -0.0121 | -117.9793
-9.5 | -0.9744 | 0.00833 | -0.0119 | -116.9748
-9 | -0.9208 | 0.00797 | -0.0118 | -115.5332
-8.5 | -0.8667 | 0.00764 | -0.0117 | -113.4424
-8 | -0.8123 | 0.0073 | -0.0117 | -111.274
-7.5 | -0.7584 | 0.00691 | -0.0116 | -109.754
-7 | -0.7033 | 0.00662 | -0.0118 | -106.2387
-5.5 | -0.5357 | 0.00589 | -0.0126 | -90.9508
-5 | -0.4794 | 0.00567 | -0.013 | -84.5503
-4.5 | -0.4225 | 0.00549 | -0.0135 | -76.9581
-4 | -0.3658 | 0.00531 | -0.014 | -68.8889
-3.5 | -0.3089 | 0.00514 | -0.0145 | -60.0973
-2.5 | -0.1944 | 0.00486 | -0.0156 | -40
-2 | -0.1369 | 0.00475 | -0.0162 | -28.8211
-1.5 | -0.0795 | 0.00461 | -0.0168 | -17.2451
-1 | -0.0228 | 0.00441 | -0.0173 | -5.1701
-0.5 | 0.0333 | 0.00411 | -0.0178 | 8.1022
0 | 0.0859 | 0.00432 | -0.0178 | 19.8843
0.5 | 0.1358 | 0.00451 | -0.0176 | 30.1109
1 | 0.1862 | 0.0043 | -0.0173 | 43.3023
1.5 | 0.2415 | 0.00462 | -0.0176 | 52.2727
2 | 0.2964 | 0.00498 | -0.0178 | 59.5181
2.5 | 0.3527 | 0.00517 | -0.0183 | 68.2205
3 | 0.4092 | 0.00533 | -0.0187 | 76.773
3.5 | 0.4659 | 0.00547 | -0.0192 | 85.1737
4 | 0.5219 | 0.00566 | -0.0196 | 92.2085
4.5 | 0.5781 | 0.00582 | -0.0199 | 99.3299
5 | 0.6337 | 0.00604 | -0.0202 | 104.9172
6 | 0.7443 | 0.0065 | -0.0207 | 114.5077
6.5 | 0.7986 | 0.00679 | -0.0207 | 117.6141
7 | 0.8528 | 0.00708 | -0.0208 | 120.452
7.5 | 0.9068 | 0.00735 | -0.0208 | 123.3741
8 | 0.96 | 0.00768 | -0.0206 | 125
8.5 | 1.0117 | 0.00809 | -0.0202 | 125.0556
9 | 1.0635 | 0.00849 | -0.0198 | 125.265
9.5 | 1.115 | 0.00886 | -0.0194 | 125.8465
10 | 1.1659 | 0.00926 | -0.0188 | 125.9071
10.5 | 1.2156 | 0.0097 | -0.0181 | 125.3196
11 | 1.2627 | 0.01031 | -0.0169 | 122.4733
11.5 | 1.3088 | 0.01095 | -0.0155 | 119.5251
12 | 1.3544 | 0.01154 | -0.0141 | 117.3657
12.5 | 1.399 | 0.01211 | -0.0125 | 115.5244
13 | 1.4408 | 0.01278 | -0.0105 | 112.7387
13.5 | 1.4766 | 0.0134 | -0.0072 | 110.194
14 | 1.5024 | 0.01403 | -0.0021 | 107.0848
14.5 | 1.5362 | 0.01483 | 0.001 | 103.5873
15 | 1.5667 | 0.01577 | 0.0045 | 99.3469
15.5 | 1.5946 | 0.01692 | 0.008 | 94.2435
16 | 1.6149 | 0.01859 | 0.0122 | 86.8693
16.5 | 1.6432 | 0.0198 | 0.0152 | 82.9899
17 | 1.65 | 0.02252 | 0.0201 | 73.2682
17.5 | 1.6665 | 0.02464 | 0.0236 | 67.6339
18 | 1.6768 | 0.02733 | 0.027 | 61.3538
18.5 | 1.6957 | 0.02951 | 0.0294 | 57.4619
19 | 1.6981 | 0.03313 | 0.0322 | 51.2557
19.5 | 1.7044 | 0.03669 | 0.0341 | 46.4541
20 | 1.6931 | 0.04228 | 0.0357 | 40.0449

## 133. Re 16M Mach 0.25 (1)
BIGFOIL.COM POLAR EXPORT
NACA66-111 a=0.6
NACA66-111 a=0.6 |  |  |  | Cl Max: | 0.889 | at alpha= | 8.5 | deg
JavaFoil+Calcfoil stall+Eppler ext transition |  |  |  | L/D Max: | 123.601 | at alpha= | 6.5 | deg
Re: | 16000000 |  |  | Cd Min: | 0.00502 | at alpha= | 0.5 | deg
Mach: | 0.25 |  |  | Cl=0 at alpha= | -0.69672 | deg
|  |  |  | @ Cl=0.1, Cd= | 0.0050352
|  |  |  | @ Cl=0.4, Cd= | 0.09216
|  |  |  | @ Cl=0.6, Cd= | 0.09216
alpha (deg) | Cl | Cd | Cm | Cl/Cd
-14 | -0.206 | 0.09488 | 0.003 | -2.169
-13.5 | -0.276 | 0.09078 | 0.003 | -3.043
-13 | -0.336 | 0.08709 | 0.003 | -3.862
-12.5 | -0.391 | 0.08084 | 0.002 | -4.838
-12 | -0.44 | 0.07633 | 0.002 | -5.771
-11.5 | -0.484 | 0.07317 | 0.001 | -6.61
-11 | -0.521 | 0.06876 | 0.001 | -7.58
-10.5 | -0.552 | 0.06493 | 0.001 | -8.502
-10 | -0.577 | 0.05954 | 0 | -9.686
-9.5 | -0.594 | 0.05465 | 0 | -10.868
-9 | -0.739 | 0.00909 | -0.001 | -81.288
-8.5 | -0.739 | 0.00787 | -0.002 | -93.959
-8 | -0.729 | 0.00786 | -0.003 | -92.734
-7.5 | -0.709 | 0.00744 | -0.004 | -95.373
-7 | -0.682 | 0.00716 | -0.004 | -95.2
-6.5 | -0.647 | 0.00685 | -0.005 | -94.422
-6 | -0.605 | 0.00656 | -0.006 | -92.334
-5.5 | -0.558 | 0.00636 | -0.007 | -87.744
-5 | -0.506 | 0.00608 | -0.008 | -83.248
-4.5 | -0.452 | 0.00591 | -0.009 | -76.521
-4 | -0.396 | 0.00605 | -0.009 | -65.476
-3.5 | -0.338 | 0.00585 | -0.01 | -57.848
-3 | -0.279 | 0.0057 | -0.011 | -49.026
-2.5 | -0.22 | 0.00559 | -0.012 | -39.275
-2 | -0.159 | 0.00587 | -0.013 | -27.148
-1.5 | -0.098 | 0.00591 | -0.014 | -16.663
-1 | -0.037 | 0.0053 | -0.015 | -7.037
-0.5 | 0.024 | 0.00526 | -0.015 | 4.555
0 | 0.085 | 0.00504 | -0.016 | 16.925
0.5 | 0.147 | 0.00502 | -0.017 | 29.171
1 | 0.207 | 0.00503 | -0.018 | 41.288
1.5 | 0.268 | 0.0051 | -0.019 | 52.663
2 | 0.329 | 0.00516 | -0.02 | 63.766
2.5 | 0.389 | 0.00548 | -0.021 | 70.931
3 | 0.448 | 0.00566 | -0.021 | 79.225
3.5 | 0.507 | 0.00583 | -0.022 | 86.986
4 | 0.564 | 0.00603 | -0.023 | 93.477
4.5 | 0.62 | 0.00619 | -0.024 | 100.068
5 | 0.674 | 0.00644 | -0.025 | 104.648
5.5 | 0.722 | 0.00616 | -0.026 | 117.354
6 | 0.767 | 0.00637 | -0.027 | 120.474
6.5 | 0.806 | 0.00652 | -0.027 | 123.601
7 | 0.839 | 0.0068 | -0.028 | 123.395
7.5 | 0.864 | 0.00841 | -0.029 | 102.754
8 | 0.881 | 0.00896 | -0.03 | 98.348
8.5 | 0.889 | 0.00935 | -0.031 | 95.105
9 | 0.887 | 0.00985 | -0.031 | 90.049
9.5 | 0.872 | 0.01061 | -0.032 | 82.214
10 | 0.846 | 0.01135 | -0.033 | 74.523
10.5 | 0.671 | 0.06123 | -0.019 | 10.961
11 | 0.636 | 0.06609 | -0.019 | 9.624
11.5 | 0.594 | 0.07163 | -0.018 | 8.29
12 | 0.546 | 0.07617 | -0.019 | 7.173
12.5 | 0.494 | 0.07988 | -0.019 | 6.185
13 | 0.436 | 0.08544 | -0.02 | 5.102
13.5 | 0.367 | 0.09216 | -0.019 | 3.979

## 134. Re 16M Mach 0.25 (2)
BIGFOIL.COM POLAR EXPORT
NACA66-111 a=0.6
NACA66-111 a=0.6 |  |  |  | Cl Max: | 1.4976 | at alpha= | 14.5 | deg
XFOIL ncrit=9 |  |  |  | L/D Max: | 122.868 | at alpha= | 9 | deg
Re: | 16000000 |  |  | Cd Min: | 0.2061 | at alpha= | 19.5 | deg
Mach: | 0.25 |  |  | Cl=0 at alpha= | -0.80416 | deg
|  |  |  | @ Cl=0.1, Cd= | 0.0042662
|  |  |  | @ Cl=0.4, Cd= | 0.0053188
|  |  |  | @ Cl=0.6, Cd= | 0.0059207
alpha (deg) | Cl | Cd | Cm | Cl/Cd
-18.5 | -0.7315 | 0.20137 | 0.0282 | -3.6326
-17.5 | -0.7583 | 0.1686 | 0.0111 | -4.4976
-17 | -1.0966 | 0.08547 | -0.043 | -12.8302
-16.5 | -1.1281 | 0.06864 | -0.0561 | -16.435
-15.5 | -1.2217 | 0.04307 | -0.0714 | -28.3655
-15 | -1.2666 | 0.03579 | -0.0689 | -35.3898
-14.5 | -1.3196 | 0.02883 | -0.0625 | -45.7718
-14 | -1.3624 | 0.02338 | -0.0528 | -58.272
-13.5 | -1.378 | 0.02003 | -0.0423 | -68.7968
-13 | -1.3582 | 0.01711 | -0.0362 | -79.3805
-12.5 | -1.3239 | 0.01487 | -0.0316 | -89.0316
-12 | -1.278 | 0.01348 | -0.0283 | -94.8071
-11.5 | -1.2287 | 0.01231 | -0.0256 | -99.8132
-10.5 | -1.1224 | 0.01061 | -0.0215 | -105.787
-10 | -1.0693 | 0.00974 | -0.0196 | -109.7844
-9.5 | -1.0148 | 0.00901 | -0.0181 | -112.6304
-9 | -0.9585 | 0.00848 | -0.017 | -113.0307
-8.5 | -0.9012 | 0.00804 | -0.0161 | -112.0896
-8 | -0.8435 | 0.00766 | -0.0155 | -110.1175
-7.5 | -0.7861 | 0.00726 | -0.0149 | -108.2782
-7 | -0.7288 | 0.00684 | -0.0145 | -106.5497
-6.5 | -0.6706 | 0.00653 | -0.0143 | -102.6953
-5.5 | -0.5534 | 0.00603 | -0.0143 | -91.7745
-5 | -0.495 | 0.00575 | -0.0144 | -86.087
-4.5 | -0.436 | 0.00555 | -0.0146 | -78.5586
-4 | -0.3769 | 0.00538 | -0.015 | -70.0558
-3.5 | -0.3181 | 0.00518 | -0.0153 | -61.4093
-2.5 | -0.1996 | 0.00489 | -0.0164 | -40.818
-2 | -0.1403 | 0.00477 | -0.0169 | -29.413
-1.5 | -0.081 | 0.00464 | -0.0175 | -17.4569
-1 | -0.0226 | 0.00443 | -0.018 | -5.1016
-0.5 | 0.0351 | 0.00411 | -0.0185 | 8.5401
0 | 0.0894 | 0.00422 | -0.0185 | 21.1848
0.5 | 0.1399 | 0.00444 | -0.0181 | 31.509
1 | 0.1915 | 0.0043 | -0.0178 | 44.5349
1.5 | 0.248 | 0.00467 | -0.018 | 53.1049
2 | 0.3045 | 0.00503 | -0.0181 | 60.5368
2.5 | 0.3627 | 0.00521 | -0.0185 | 69.6161
3 | 0.421 | 0.00538 | -0.0189 | 78.2528
3.5 | 0.4795 | 0.00553 | -0.0193 | 86.7089
4 | 0.5375 | 0.00573 | -0.0195 | 93.8045
4.5 | 0.5956 | 0.0059 | -0.0198 | 100.9492
5 | 0.653 | 0.00617 | -0.0198 | 105.8347
5.5 | 0.7108 | 0.00638 | -0.0199 | 111.4107
6 | 0.7678 | 0.00668 | -0.0197 | 114.9401
7 | 0.8812 | 0.00728 | -0.019 | 121.044
7.5 | 0.9372 | 0.00763 | -0.0184 | 122.8309
8 | 0.9917 | 0.00809 | -0.0175 | 122.5834
8.5 | 1.0463 | 0.00853 | -0.0164 | 122.6612
9 | 1.1009 | 0.00896 | -0.0153 | 122.8683
9.5 | 1.1544 | 0.00946 | -0.0139 | 122.0296
10 | 1.2059 | 0.01009 | -0.012 | 119.5144
10.5 | 1.2551 | 0.01085 | -0.0097 | 115.6774
11 | 1.3023 | 0.01171 | -0.0069 | 111.2126
11.5 | 1.3496 | 0.01249 | -0.0041 | 108.0544
12 | 1.3925 | 0.01335 | -0.0004 | 104.3071
12.5 | 1.4227 | 0.01436 | 0.0055 | 99.0738
13 | 1.4506 | 0.0157 | 0.0114 | 92.3949
13.5 | 1.4778 | 0.01723 | 0.0169 | 85.769
14 | 1.4927 | 0.01973 | 0.0233 | 75.6564
14.5 | 1.4976 | 0.02295 | 0.0298 | 65.2549
15 | 1.4893 | 0.02718 | 0.0363 | 54.794
15.5 | 1.4639 | 0.03291 | 0.042 | 44.4819
16 | 1.4251 | 0.04038 | 0.0457 | 35.2922
16.5 | 1.3921 | 0.04849 | 0.0465 | 28.709
17 | 1.3467 | 0.05976 | 0.0432 | 22.5351
17.5 | 1.3015 | 0.07399 | 0.0349 | 17.5902
18 | 1.26 | 0.0908 | 0.023 | 13.8767
18.5 | 1.2431 | 0.10467 | 0.0134 | 11.8764
19 | 0.8898 | 0.19593 | -0.0459 | 4.5414
19.5 | 0.8945 | 0.2061 | -0.0522 | 4.3401

## 135. Re 16M Mach 0.50 (1)
BIGFOIL.COM POLAR EXPORT
NACA66-111 a=0.6
NACA66-111 a=0.6 |  |  |  | Cl Max: | 1.101 | at alpha= | 20 | deg
JavaFoil+Calcfoil stall+Eppler ext transition |  |  |  | L/D Max: | 109.928 | at alpha= | 4.5 | deg
Re: | 16000000 |  |  | Cd Min: | 0.00482 | at alpha= | -0.5 | deg
Mach: | 0.5 |  |  | Cl=0 at alpha= | -0.69565 | deg
|  |  |  | @ Cl=0.1, Cd= | 0.0048707
|  |  |  | @ Cl=0.4, Cd= | 0.0055642
|  |  |  | @ Cl=0.6, Cd= | 0.0058247
alpha (deg) | Cl | Cd | Cm | Cl/Cd
-20 | -1.039 | 0.16953 | 0.01 | -6.127
-19.5 | -1.012 | 0.16311 | 0.01 | -6.204
-19 | -0.989 | 0.14895 | 0.009 | -6.641
-18.5 | -0.962 | 0.14313 | 0.009 | -6.72
-18 | -0.934 | 0.13791 | 0.008 | -6.772
-17.5 | -0.907 | 0.13238 | 0.008 | -6.853
-17 | -0.881 | 0.12433 | 0.007 | -7.088
-16.5 | -0.859 | 0.11279 | 0.007 | -7.614
-16 | -0.831 | 0.10861 | 0.006 | -7.647
-15.5 | -0.81 | 0.09565 | 0.006 | -8.471
-15 | -0.826 | 0.0592 | 0.007 | -13.946
-14.5 | -0.875 | 0.02199 | 0.008 | -39.804
-14 | -0.721 | 0.09494 | 0.004 | -7.59
-13.5 | -0.696 | 0.08742 | 0.004 | -7.959
-13 | -0.676 | 0.07532 | 0.004 | -8.979
-12.5 | -0.75 | 0.0196 | 0.005 | -38.281
-12 | -0.737 | 0.01453 | 0.004 | -50.734
-11.5 | -0.711 | 0.01289 | 0.003 | -55.121
-11 | -0.557 | 0.07519 | 0.001 | -7.405
-10.5 | -0.532 | 0.06574 | 0.001 | -8.085
-10 | -0.607 | 0.01288 | 0.001 | -47.14
-9.5 | -0.583 | 0.01116 | 0 | -52.221
-9 | -0.554 | 0.00996 | -0.001 | -55.629
-8.5 | -0.522 | 0.00947 | -0.002 | -55.114
-8 | -0.395 | 0.0507 | -0.001 | -7.8
-7.5 | -0.368 | 0.04778 | -0.002 | -7.713
-7 | -0.343 | 0.04235 | -0.003 | -8.11
-6.5 | -0.39 | 0.00733 | -0.006 | -53.162
-6 | -0.566 | 0.00698 | -0.007 | -81.141
-5.5 | -0.575 | 0.00714 | -0.008 | -80.508
-5 | -0.539 | 0.00666 | -0.009 | -81.006
-4.5 | -0.491 | 0.00638 | -0.01 | -76.918
-4 | -0.435 | 0.00606 | -0.011 | -71.768
-3.5 | -0.374 | 0.00583 | -0.011 | -64.212
-3 | -0.31 | 0.0056 | -0.012 | -55.367
-2.5 | -0.245 | 0.00544 | -0.013 | -44.962
-2 | -0.178 | 0.00558 | -0.014 | -31.81
-1.5 | -0.11 | 0.00545 | -0.015 | -20.176
-1 | -0.042 | 0.00488 | -0.016 | -8.535
-0.5 | 0.027 | 0.00482 | -0.017 | 5.551
0 | 0.095 | 0.00487 | -0.018 | 19.58
0.5 | 0.164 | 0.00488 | -0.019 | 33.587
1 | 0.232 | 0.00493 | -0.02 | 46.986
1.5 | 0.3 | 0.00508 | -0.021 | 59.012
2 | 0.367 | 0.00584 | -0.022 | 62.839
2.5 | 0.434 | 0.00528 | -0.023 | 82.105
3 | 0.499 | 0.00539 | -0.024 | 92.49
3.5 | 0.562 | 0.00566 | -0.025 | 99.216
4 | 0.622 | 0.00592 | -0.026 | 105.193
4.5 | 0.679 | 0.00617 | -0.027 | 109.928
5 | 0.728 | 0.00758 | -0.028 | 96.086
5.5 | 0.758 | 0.00797 | -0.029 | 95.129
6 | 0.754 | 0.00864 | -0.03 | 87.341
6.5 | 0.388 | 0.04168 | -0.015 | 9.316
7 | 0.511 | 0.00951 | -0.031 | 53.762
7.5 | 0.543 | 0.01018 | -0.032 | 53.313
8 | 0.47 | 0.04863 | -0.018 | 9.66
8.5 | 0.495 | 0.05388 | -0.017 | 9.182
9 | 0.639 | 0.01124 | -0.035 | 56.912
9.5 | 0.67 | 0.01208 | -0.036 | 55.495
10 | 0.7 | 0.01319 | -0.036 | 53.049
10.5 | 0.619 | 0.0544 | -0.026 | 11.384
11 | 0.629 | 0.06972 | -0.021 | 9.022
11.5 | 0.793 | 0.01458 | -0.039 | 54.4
12 | 0.821 | 0.01608 | -0.04 | 51.072
12.5 | 0.844 | 0.01866 | -0.04 | 45.254
13 | 0.847 | 0.02722 | -0.039 | 31.126
13.5 | 0.765 | 0.08823 | -0.026 | 8.672
14 | 0.79 | 0.09529 | -0.026 | 8.29
14.5 | 0.95 | 0.02587 | -0.042 | 36.714
15 | 0.857 | 0.089 | -0.031 | 9.625
15.5 | 0.874 | 0.10129 | -0.029 | 8.631
16 | 0.904 | 0.10384 | -0.031 | 8.709
16.5 | 0.919 | 0.12275 | -0.028 | 7.488
17 | 0.945 | 0.13152 | -0.029 | 7.186
17.5 | 0.971 | 0.13664 | -0.029 | 7.11
18 | 1 | 0.13937 | -0.031 | 7.175
18.5 | 1.026 | 0.14712 | -0.032 | 6.974
19 | 1.048 | 0.16491 | -0.031 | 6.355
19.5 | 1.075 | 0.16806 | -0.032 | 6.395
20 | 1.101 | 0.171 | -0.033 | 6.44

## 136. Re 16M Mach 0.50 (2)
BIGFOIL.COM POLAR EXPORT
NACA66-111 a=0.6
NACA66-111 a=0.6 |  |  |  | Cl Max: | 0.9599 | at alpha= | 7.5 | deg
XFOIL ncrit=9 |  |  |  | L/D Max: | 113.473 | at alpha= | 6 | deg
Re: | 16000000 |  |  | Cd Min: | 0.26371 | at alpha= | -20 | deg
Mach: | 0.5 |  |  | Cl=0 at alpha= | -0.84346 | deg
|  |  |  | @ Cl=0.1, Cd= | 0.0038992
|  |  |  | @ Cl=0.4, Cd= | 0.0054161
|  |  |  | @ Cl=0.6, Cd= | 0.0060574
alpha (deg) | Cl | Cd | Cm | Cl/Cd
-20 | -0.8111 | 0.26371 | 0.0578 | -3.0757
-19.5 | -0.7915 | 0.25368 | 0.0524 | -3.1201
-17.5 | -0.7071 | 0.22003 | 0.0313 | -3.2137
-17 | -0.6922 | 0.21139 | 0.0276 | -3.2745
-16.5 | -0.6742 | 0.20216 | 0.0225 | -3.335
-16 | -0.6586 | 0.19205 | 0.0171 | -3.4293
-15.5 | -0.6403 | 0.18329 | 0.012 | -3.4934
-15 | -0.6236 | 0.17414 | 0.0068 | -3.581
-14.5 | -0.605 | 0.16591 | 0.0019 | -3.6466
-14 | -0.5936 | 0.15548 | -0.0038 | -3.8179
-13.5 | -0.5851 | 0.14467 | -0.0097 | -4.0444
-13 | -0.5721 | 0.13567 | -0.0149 | -4.2168
-12 | -0.5635 | 0.11449 | -0.0271 | -4.9218
-11.5 | -0.5646 | 0.10362 | -0.0336 | -5.4488
-11 | -0.5675 | 0.09305 | -0.04 | -6.0989
-10.5 | -0.5733 | 0.08238 | -0.0467 | -6.9592
-10 | -0.5885 | 0.07007 | -0.0553 | -8.3987
-9.5 | -0.5999 | 0.05742 | -0.0667 | -10.4476
-9 | -0.6322 | 0.04814 | -0.0705 | -13.1325
-8.5 | -0.6628 | 0.04175 | -0.0679 | -15.8754
-7.5 | -0.7223 | 0.02948 | -0.0509 | -24.5014
-7 | -0.7319 | 0.02157 | -0.0426 | -33.9314
-6.5 | -0.7296 | 0.01273 | -0.0342 | -57.3134
-6 | -0.6929 | 0.00803 | -0.028 | -86.2889
-5.5 | -0.6323 | 0.0068 | -0.0242 | -92.9853
-5 | -0.5634 | 0.00635 | -0.0224 | -88.7244
-4.5 | -0.4953 | 0.00593 | -0.021 | -83.5245
-4 | -0.4263 | 0.00565 | -0.0203 | -75.4513
-3.5 | -0.3576 | 0.00542 | -0.02 | -65.9779
-3 | -0.2898 | 0.00519 | -0.0199 | -55.8382
-2.5 | -0.2219 | 0.00504 | -0.0201 | -44.0278
-2 | -0.1544 | 0.00486 | -0.0204 | -31.7695
-1.5 | -0.087 | 0.00472 | -0.0209 | -18.4322
-1 | -0.0201 | 0.00454 | -0.0214 | -4.4273
-0.5 | 0.0441 | 0.00415 | -0.0216 | 10.6265
0 | 0.1065 | 0.00387 | -0.0217 | 27.5194
1 | 0.2141 | 0.00434 | -0.0195 | 49.3318
1.5 | 0.2756 | 0.00484 | -0.0192 | 56.9421
2 | 0.3386 | 0.00523 | -0.0189 | 64.7419
2.5 | 0.4046 | 0.00543 | -0.0191 | 74.512
3 | 0.4709 | 0.0056 | -0.0191 | 84.0893
3.5 | 0.5369 | 0.00583 | -0.0188 | 92.0926
4 | 0.6035 | 0.00607 | -0.0182 | 99.4234
4.5 | 0.6694 | 0.00638 | -0.0173 | 104.9216
5 | 0.736 | 0.00668 | -0.016 | 110.1796
5.5 | 0.8018 | 0.00709 | -0.014 | 113.0889
6 | 0.8658 | 0.00763 | -0.0111 | 113.4731
6.5 | 0.9214 | 0.00865 | -0.0062 | 106.5202
7 | 0.9495 | 0.01214 | 0.0023 | 78.2125
7.5 | 0.9599 | 0.02016 | 0.0105 | 47.6141
8 | 0.9413 | 0.02756 | 0.0214 | 34.1546
8.5 | 0.9093 | 0.03241 | 0.0337 | 28.0562
9 | 0.8648 | 0.03889 | 0.0425 | 22.2371
9.5 | 0.8281 | 0.04594 | 0.0465 | 18.0257
10 | 0.7954 | 0.0542 | 0.0462 | 14.6753
10.5 | 0.7615 | 0.06526 | 0.0405 | 11.6687
11 | 0.7428 | 0.08077 | 0.028 | 9.1965
11.5 | 0.7334 | 0.09381 | 0.0192 | 7.8179
12 | 0.7268 | 0.10537 | 0.0122 | 6.8976
12.5 | 0.7256 | 0.11673 | 0.005 | 6.2161

## 137. Re 18M Mach 0.00 (1)
BIGFOIL.COM POLAR EXPORT
NACA66-111 a=0.6
NACA66-111 a=0.6 |  |  |  | Cl Max: | 0.954 | at alpha= | 10 | deg
JavaFoil+Calcfoil stall+Eppler ext transition |  |  |  | L/D Max: | 128.125 | at alpha= | 7.5 | deg
Re: | 18000000 |  |  | Cd Min: | 0.00514 | at alpha= | 1 | deg
Mach: | 0 |  |  | Cl=0 at alpha= | -0.69491 | deg
|  |  |  | @ Cl=0.1, Cd= | 0.0053615
|  |  |  | @ Cl=0.4, Cd= | 0.0057939
|  |  |  | @ Cl=0.6, Cd= | 0.0059924
alpha (deg) | Cl | Cd | Cm | Cl/Cd
-15.5 | -0.534 | 0.10578 | 0.005 | -5.048
-15 | -0.553 | 0.10318 | 0.004 | -5.362
-14.5 | -0.572 | 0.0987 | 0.004 | -5.798
-14 | -0.591 | 0.09398 | 0.003 | -6.286
-13.5 | -0.609 | 0.08714 | 0.003 | -6.987
-13 | -0.625 | 0.08142 | 0.003 | -7.679
-12.5 | -0.639 | 0.0776 | 0.002 | -8.229
-12 | -0.65 | 0.07255 | 0.002 | -8.963
-11.5 | -0.66 | 0.06695 | 0.002 | -9.864
-11 | -0.674 | 0.05716 | 0.001 | -11.798
-10.5 | -0.815 | 0.00979 | 0.001 | -83.207
-10 | -0.815 | 0.00831 | 0.001 | -98.022
-9.5 | -0.807 | 0.00844 | 0 | -95.505
-9 | -0.792 | 0.00805 | -0.001 | -98.368
-8.5 | -0.772 | 0.00773 | -0.002 | -99.837
-8 | -0.746 | 0.00731 | -0.003 | -102.021
-7.5 | -0.715 | 0.00753 | -0.003 | -94.942
-7 | -0.679 | 0.00726 | -0.004 | -93.586
-6.5 | -0.639 | 0.00697 | -0.005 | -91.555
-6 | -0.594 | 0.00674 | -0.006 | -88.153
-5.5 | -0.545 | 0.00648 | -0.007 | -84.207
-5 | -0.493 | 0.00627 | -0.007 | -78.664
-4.5 | -0.44 | 0.00607 | -0.008 | -72.403
-4 | -0.384 | 0.00584 | -0.009 | -65.848
-3.5 | -0.328 | 0.00572 | -0.01 | -57.407
-3 | -0.271 | 0.00584 | -0.011 | -46.392
-2.5 | -0.213 | 0.00587 | -0.012 | -36.275
-2 | -0.154 | 0.00586 | -0.012 | -26.332
-1.5 | -0.095 | 0.0059 | -0.013 | -16.154
-1 | -0.036 | 0.00542 | -0.014 | -6.667
-0.5 | 0.023 | 0.00537 | -0.015 | 4.32
0 | 0.083 | 0.00535 | -0.016 | 15.433
0.5 | 0.142 | 0.00539 | -0.017 | 26.362
1 | 0.201 | 0.00514 | -0.017 | 39.11
1.5 | 0.26 | 0.00521 | -0.018 | 49.93
2 | 0.319 | 0.00573 | -0.019 | 55.613
2.5 | 0.377 | 0.00581 | -0.02 | 64.919
3 | 0.434 | 0.00577 | -0.021 | 75.328
3.5 | 0.491 | 0.0056 | -0.022 | 87.744
4 | 0.547 | 0.00579 | -0.022 | 94.45
4.5 | 0.602 | 0.006 | -0.023 | 100.428
5 | 0.655 | 0.00621 | -0.024 | 105.605
5.5 | 0.705 | 0.00639 | -0.025 | 110.33
6 | 0.751 | 0.00655 | -0.026 | 114.775
6.5 | 0.794 | 0.0063 | -0.026 | 126.133
7 | 0.833 | 0.00654 | -0.027 | 127.303
7.5 | 0.867 | 0.00676 | -0.028 | 128.125
8 | 0.895 | 0.00707 | -0.029 | 126.664
8.5 | 0.919 | 0.00861 | -0.03 | 106.778
9 | 0.936 | 0.00903 | -0.03 | 103.647
9.5 | 0.948 | 0.00953 | -0.031 | 99.486
10 | 0.954 | 0.00991 | -0.032 | 96.227
10.5 | 0.954 | 0.01043 | -0.033 | 91.483
11 | 0.947 | 0.01109 | -0.033 | 85.438
11.5 | 0.935 | 0.01194 | -0.034 | 78.254
12 | 0.918 | 0.01278 | -0.035 | 71.783
12.5 | 0.763 | 0.06356 | -0.025 | 12.004
13 | 0.731 | 0.07818 | -0.021 | 9.346
13.5 | 0.706 | 0.08573 | -0.02 | 8.229
14 | 0.678 | 0.09101 | -0.02 | 7.446
14.5 | 0.65 | 0.09477 | -0.021 | 6.863
15 | 0.62 | 0.10314 | -0.02 | 6.007

## 138. Re 18M Mach 0.00 (2)
BIGFOIL.COM POLAR EXPORT
NACA66-111 a=0.6
NACA66-111 a=0.6 |  |  |  | Cl Max: | 1.7512 | at alpha= | 20 | deg
XFOIL ncrit=9 |  |  |  | L/D Max: | 129.743 | at alpha= | 10 | deg
Re: | 18000000 |  |  | Cd Min: | 0.03416 | at alpha= | 20 | deg
Mach: | 0 |  |  | Cl=0 at alpha= | -0.79174 | deg
|  |  |  | @ Cl=0.1, Cd= | 0.004655
|  |  |  | @ Cl=0.4, Cd= | 0.0052258
|  |  |  | @ Cl=0.6, Cd= | 0.0058011
alpha (deg) | Cl | Cd | Cm | Cl/Cd
-20 | -1.6778 | 0.03086 | -0.0544 | -54.3681
-19 | -1.6633 | 0.02528 | -0.0491 | -65.7951
-18 | -1.6365 | 0.02126 | -0.0422 | -76.9755
-17.5 | -1.6173 | 0.01979 | -0.0386 | -81.7231
-17 | -1.6033 | 0.01828 | -0.0338 | -87.7079
-16.5 | -1.5845 | 0.01714 | -0.0289 | -92.4446
-16 | -1.567 | 0.0161 | -0.0232 | -97.3292
-15.5 | -1.5366 | 0.01495 | -0.02 | -102.7826
-15 | -1.4975 | 0.01414 | -0.0181 | -105.9052
-14.5 | -1.456 | 0.01339 | -0.0165 | -108.7379
-14 | -1.4122 | 0.01271 | -0.0152 | -111.1094
-13.5 | -1.3667 | 0.01208 | -0.0142 | -113.1374
-13 | -1.3197 | 0.01152 | -0.0134 | -114.5573
-12.5 | -1.272 | 0.01094 | -0.0127 | -116.2706
-11 | -1.1238 | 0.00937 | -0.0112 | -119.936
-10.5 | -1.0733 | 0.00885 | -0.0108 | -121.2768
-10 | -1.022 | 0.0084 | -0.0106 | -121.6667
-9.5 | -0.9692 | 0.00805 | -0.0106 | -120.3975
-9 | -0.916 | 0.00772 | -0.0106 | -118.6528
-8.5 | -0.8623 | 0.0074 | -0.0107 | -116.527
-8 | -0.8082 | 0.00711 | -0.0108 | -113.6709
-7.5 | -0.7547 | 0.00673 | -0.0109 | -112.1397
-7 | -0.6999 | 0.00645 | -0.0111 | -108.5116
-6.5 | -0.6446 | 0.00622 | -0.0115 | -103.6334
-5.5 | -0.5334 | 0.00577 | -0.0122 | -92.4437
-5 | -0.4774 | 0.00554 | -0.0127 | -86.1733
-4.5 | -0.421 | 0.00538 | -0.0132 | -78.2528
-4 | -0.3645 | 0.00522 | -0.0137 | -69.8276
-3.5 | -0.3079 | 0.00504 | -0.0142 | -61.0913
-2.5 | -0.194 | 0.00478 | -0.0154 | -40.5858
-2 | -0.1368 | 0.00467 | -0.016 | -29.2934
-1.5 | -0.0797 | 0.00456 | -0.0166 | -17.4781
-1 | -0.0232 | 0.00437 | -0.0172 | -5.3089
-0.5 | 0.0325 | 0.00417 | -0.0176 | 7.7938
0 | 0.0839 | 0.00463 | -0.0175 | 18.121
0.5 | 0.1355 | 0.00471 | -0.0175 | 28.7686
1 | 0.1854 | 0.00435 | -0.0173 | 42.6207
2 | 0.2955 | 0.00491 | -0.0179 | 60.1833
2.5 | 0.3517 | 0.00508 | -0.0183 | 69.2323
3 | 0.408 | 0.00525 | -0.0188 | 77.7143
3.5 | 0.4643 | 0.00537 | -0.0193 | 86.4618
4 | 0.5201 | 0.00555 | -0.0197 | 93.7117
4.5 | 0.576 | 0.00571 | -0.0202 | 100.8757
5 | 0.6313 | 0.00592 | -0.0205 | 106.6385
6 | 0.7414 | 0.00635 | -0.0211 | 116.7559
6.5 | 0.7954 | 0.00664 | -0.0212 | 119.7892
7 | 0.8494 | 0.0069 | -0.0213 | 123.1014
7.5 | 0.9031 | 0.00717 | -0.0215 | 125.9554
8 | 0.956 | 0.00747 | -0.0214 | 127.9786
8.5 | 1.0075 | 0.00788 | -0.0212 | 127.8553
9 | 1.0592 | 0.00823 | -0.0209 | 128.6999
9.5 | 1.1105 | 0.00858 | -0.0207 | 129.4289
10 | 1.1612 | 0.00895 | -0.0203 | 129.743
10.5 | 1.2109 | 0.00937 | -0.0198 | 129.2316
11 | 1.2583 | 0.00991 | -0.019 | 126.9728
11.5 | 1.3048 | 0.01047 | -0.0179 | 124.6227
12 | 1.3505 | 0.01104 | -0.0168 | 122.3279
12.5 | 1.3956 | 0.01157 | -0.0156 | 120.6223
13 | 1.4386 | 0.01215 | -0.0141 | 118.4033
13.5 | 1.4797 | 0.01275 | -0.0123 | 116.0549
14 | 1.5131 | 0.01333 | -0.0089 | 113.5109
14.5 | 1.5415 | 0.01389 | -0.0047 | 110.9791
15.5 | 1.6011 | 0.01558 | 0.002 | 102.7664
16 | 1.6268 | 0.01676 | 0.0056 | 97.0644
16.5 | 1.6554 | 0.01779 | 0.0085 | 93.0523
17 | 1.6692 | 0.01983 | 0.0129 | 84.1755
17.5 | 1.6864 | 0.02171 | 0.0164 | 77.6785
18 | 1.7038 | 0.02365 | 0.0196 | 72.0423
18.5 | 1.7296 | 0.02504 | 0.0216 | 69.0735
19 | 1.7356 | 0.028 | 0.025 | 61.9857
19.5 | 1.7481 | 0.03059 | 0.0273 | 57.1461
20 | 1.7512 | 0.03416 | 0.0296 | 51.2646

## 139. Re 18M Mach 0.10 (1)
BIGFOIL.COM POLAR EXPORT
NACA66-111 a=0.6
NACA66-111 a=0.6 |  |  |  | Cl Max: | 0.943 | at alpha= | 10 | deg
JavaFoil+Calcfoil stall+Eppler ext transition |  |  |  | L/D Max: | 126.71 | at alpha= | 7.5 | deg
Re: | 18000000 |  |  | Cd Min: | 0.00512 | at alpha= | 0.5 | deg
Mach: | 0.1 |  |  | Cl=0 at alpha= | -0.69491 | deg
|  |  |  | @ Cl=0.1, Cd= | 0.0052705
|  |  |  | @ Cl=0.4, Cd= | 0.0058
|  |  |  | @ Cl=0.6, Cd= | 0.10185
alpha (deg) | Cl | Cd | Cm | Cl/Cd
-15 | -0.512 | 0.10281 | 0.004 | -4.98
-14.5 | -0.534 | 0.09955 | 0.004 | -5.363
-14 | -0.556 | 0.09457 | 0.003 | -5.877
-13.5 | -0.577 | 0.08758 | 0.003 | -6.591
-13 | -0.596 | 0.0835 | 0.003 | -7.142
-12.5 | -0.613 | 0.07888 | 0.002 | -7.776
-12 | -0.631 | 0.0717 | 0.002 | -8.797
-11.5 | -0.641 | 0.06864 | 0.002 | -9.342
-11 | -0.653 | 0.06188 | 0.001 | -10.554
-10.5 | -0.797 | 0.01019 | 0.001 | -78.145
-10 | -0.803 | 0.00932 | 0.001 | -86.202
-9.5 | -0.799 | 0.00855 | 0 | -93.442
-9 | -0.787 | 0.00806 | -0.001 | -97.698
-8.5 | -0.769 | 0.00781 | -0.002 | -98.418
-8 | -0.745 | 0.00737 | -0.003 | -101.01
-7.5 | -0.715 | 0.00708 | -0.003 | -101.005
-7 | -0.68 | 0.00724 | -0.004 | -93.854
-6.5 | -0.64 | 0.00698 | -0.005 | -91.636
-6 | -0.596 | 0.00673 | -0.006 | -88.543
-5.5 | -0.548 | 0.00656 | -0.007 | -83.464
-5 | -0.495 | 0.00626 | -0.008 | -79.176
-4.5 | -0.442 | 0.00608 | -0.008 | -72.585
-4 | -0.386 | 0.00591 | -0.009 | -65.361
-3.5 | -0.33 | 0.00578 | -0.01 | -57.042
-3 | -0.272 | 0.00581 | -0.011 | -46.848
-2.5 | -0.214 | 0.00586 | -0.012 | -36.463
-2 | -0.155 | 0.00586 | -0.012 | -26.465
-1.5 | -0.096 | 0.00588 | -0.013 | -16.298
-1 | -0.036 | 0.00542 | -0.014 | -6.694
-0.5 | 0.023 | 0.00534 | -0.015 | 4.363
0 | 0.083 | 0.00533 | -0.016 | 15.587
0.5 | 0.143 | 0.00512 | -0.017 | 27.902
1 | 0.202 | 0.00514 | -0.017 | 39.311
1.5 | 0.261 | 0.00521 | -0.018 | 50.178
2 | 0.32 | 0.0057 | -0.019 | 56.16
2.5 | 0.379 | 0.0058 | -0.02 | 65.297
3 | 0.437 | 0.0058 | -0.021 | 75.232
3.5 | 0.494 | 0.00566 | -0.022 | 87.243
4 | 0.55 | 0.00585 | -0.023 | 94.016
4.5 | 0.605 | 0.00599 | -0.023 | 100.96
5 | 0.658 | 0.0062 | -0.024 | 106.084
5.5 | 0.708 | 0.0064 | -0.025 | 110.532
6 | 0.754 | 0.00664 | -0.026 | 113.569
6.5 | 0.796 | 0.00637 | -0.027 | 124.993
7 | 0.834 | 0.00661 | -0.027 | 126.212
7.5 | 0.867 | 0.00684 | -0.028 | 126.71
8 | 0.895 | 0.00717 | -0.029 | 124.705
8.5 | 0.916 | 0.00868 | -0.03 | 105.582
9 | 0.932 | 0.00913 | -0.031 | 102.069
9.5 | 0.94 | 0.00969 | -0.031 | 97.083
10 | 0.943 | 0.01004 | -0.032 | 93.911
10.5 | 0.94 | 0.01058 | -0.033 | 88.829
11 | 0.929 | 0.0113 | -0.034 | 82.159
11.5 | 0.912 | 0.01209 | -0.034 | 75.468
12 | 0.865 | 0.01732 | -0.034 | 49.963
12.5 | 0.718 | 0.07757 | -0.019 | 9.261
13 | 0.7 | 0.08056 | -0.02 | 8.686
13.5 | 0.672 | 0.08733 | -0.02 | 7.692
14 | 0.64 | 0.09262 | -0.02 | 6.912
14.5 | 0.609 | 0.09655 | -0.021 | 6.307
15 | 0.576 | 0.10185 | -0.021 | 5.66

## 140. Re 18M Mach 0.10 (2)
BIGFOIL.COM POLAR EXPORT
NACA66-111 a=0.6
NACA66-111 a=0.6 |  |  |  | Cl Max: | 1.7258 | at alpha= | 19.5 | deg
XFOIL ncrit=9 |  |  |  | L/D Max: | 129.029 | at alpha= | 10 | deg
Re: | 18000000 |  |  | Cd Min: | 0.03981 | at alpha= | 20 | deg
Mach: | 0.1 |  |  | Cl=0 at alpha= | -0.79375 | deg
|  |  |  | @ Cl=0.1, Cd= | 0.0045705
|  |  |  | @ Cl=0.4, Cd= | 0.0052212
|  |  |  | @ Cl=0.6, Cd= | 0.0058023
alpha (deg) | Cl | Cd | Cm | Cl/Cd
-20 | -1.6267 | 0.03782 | -0.0611 | -43.0116
-19.5 | -1.6376 | 0.03281 | -0.0595 | -49.9116
-19 | -1.6327 | 0.02952 | -0.0572 | -55.3083
-18.5 | -1.6343 | 0.02605 | -0.0536 | -62.737
-18 | -1.6211 | 0.02385 | -0.0502 | -67.9706
-17.5 | -1.6068 | 0.02186 | -0.0463 | -73.5041
-17 | -1.5896 | 0.02019 | -0.0423 | -78.732
-16.5 | -1.5732 | 0.01884 | -0.0372 | -83.5032
-15.5 | -1.5392 | 0.01623 | -0.0256 | -94.8367
-15 | -1.5032 | 0.01521 | -0.0229 | -98.8297
-14.5 | -1.4664 | 0.01404 | -0.0202 | -104.4444
-14 | -1.4235 | 0.01322 | -0.0185 | -107.6778
-13.5 | -1.3781 | 0.0125 | -0.017 | -110.248
-13 | -1.3308 | 0.01187 | -0.0159 | -112.1146
-12.5 | -1.2827 | 0.01123 | -0.0149 | -114.2208
-12 | -1.2331 | 0.01069 | -0.0141 | -115.3508
-11.5 | -1.1828 | 0.01015 | -0.0134 | -116.532
-11 | -1.1318 | 0.00965 | -0.0128 | -117.285
-10.5 | -1.0811 | 0.00907 | -0.0122 | -119.1951
-10 | -1.0298 | 0.00852 | -0.0117 | -120.8685
-9.5 | -0.9766 | 0.00814 | -0.0115 | -119.9754
-9 | -0.9228 | 0.00779 | -0.0114 | -118.4596
-7 | -0.7046 | 0.00648 | -0.0116 | -108.7346
-5.5 | -0.5366 | 0.00579 | -0.0125 | -92.677
-5 | -0.4803 | 0.00555 | -0.0129 | -86.5405
-4.5 | -0.4234 | 0.00539 | -0.0134 | -78.5529
-4 | -0.3665 | 0.00523 | -0.0139 | -70.0765
-3.5 | -0.3096 | 0.00505 | -0.0144 | -61.3069
-2.5 | -0.1949 | 0.00478 | -0.0155 | -40.7741
-2 | -0.1374 | 0.00468 | -0.0162 | -29.359
-1.5 | -0.08 | 0.00456 | -0.0168 | -17.5439
-1 | -0.0231 | 0.00438 | -0.0173 | -5.274
-0.5 | 0.0329 | 0.00416 | -0.0177 | 7.9087
0 | 0.0845 | 0.00461 | -0.0176 | 18.3297
1 | 0.1864 | 0.00435 | -0.0174 | 42.8506
1.5 | 0.2417 | 0.0046 | -0.0177 | 52.5435
2 | 0.2969 | 0.00492 | -0.0179 | 60.3455
2.5 | 0.3535 | 0.00509 | -0.0184 | 69.4499
3 | 0.4102 | 0.00525 | -0.0189 | 78.1333
3.5 | 0.4668 | 0.00538 | -0.0194 | 86.7658
4 | 0.523 | 0.00556 | -0.0197 | 94.0647
4.5 | 0.5792 | 0.00572 | -0.0202 | 101.2587
5 | 0.6348 | 0.00594 | -0.0204 | 106.8687
5.5 | 0.6904 | 0.00615 | -0.0207 | 112.2602
6 | 0.7457 | 0.00638 | -0.0209 | 116.8809
6.5 | 0.8 | 0.00668 | -0.021 | 119.7605
7 | 0.8546 | 0.00693 | -0.0211 | 123.3189
7.5 | 0.9087 | 0.00721 | -0.0211 | 126.0333
8 | 0.9618 | 0.00754 | -0.0209 | 127.5597
9 | 1.0661 | 0.0083 | -0.0202 | 128.4458
9.5 | 1.118 | 0.00867 | -0.0199 | 128.9504
10 | 1.169 | 0.00906 | -0.0193 | 129.0287
10.5 | 1.2188 | 0.00952 | -0.0186 | 128.0252
11 | 1.2659 | 0.01014 | -0.0174 | 124.8422
12 | 1.3594 | 0.01126 | -0.0149 | 120.7282
12.5 | 1.4046 | 0.01183 | -0.0134 | 118.732
13 | 1.4473 | 0.01246 | -0.0115 | 116.1557
13.5 | 1.487 | 0.01309 | -0.0091 | 113.5982
14 | 1.5151 | 0.01373 | -0.0044 | 110.3496
15.5 | 1.6018 | 0.01655 | 0.0071 | 96.7855
16 | 1.6215 | 0.01824 | 0.0115 | 88.898
16.5 | 1.6503 | 0.01938 | 0.0145 | 85.1548
17 | 1.6628 | 0.02166 | 0.0189 | 76.7682
17.5 | 1.6814 | 0.02362 | 0.0223 | 71.1854
18 | 1.6938 | 0.02609 | 0.0258 | 64.9214
18.5 | 1.7126 | 0.02822 | 0.0283 | 60.6875
19 | 1.7178 | 0.03151 | 0.0313 | 54.516
19.5 | 1.7258 | 0.03482 | 0.0334 | 49.5635
20 | 1.7186 | 0.03981 | 0.0353 | 43.1701

## 141. Re 18M Mach 0.25 (1)
BIGFOIL.COM POLAR EXPORT
NACA66-111 a=0.6
NACA66-111 a=0.6 |  |  |  | Cl Max: | 0.889 | at alpha= | 8.5 | deg
JavaFoil+Calcfoil stall+Eppler ext transition |  |  |  | L/D Max: | 125.971 | at alpha= | 7 | deg
Re: | 18000000 |  |  | Cd Min: | 0.00513 | at alpha= | 0.5 | deg
Mach: | 0.25 |  |  | Cl=0 at alpha= | -0.69672 | deg
|  |  |  | @ Cl=0.1, Cd= | 0.0053195
|  |  |  | @ Cl=0.4, Cd= | 0.09138
|  |  |  | @ Cl=0.6, Cd= | 0.09138
alpha (deg) | Cl | Cd | Cm | Cl/Cd
-14 | -0.206 | 0.09423 | 0.003 | -2.185
-13.5 | -0.277 | 0.08929 | 0.003 | -3.097
-13 | -0.336 | 0.08693 | 0.003 | -3.869
-12.5 | -0.391 | 0.07996 | 0.002 | -4.895
-12 | -0.441 | 0.0759 | 0.002 | -5.805
-11.5 | -0.484 | 0.07172 | 0.001 | -6.749
-11 | -0.521 | 0.06834 | 0.001 | -7.628
-10.5 | -0.553 | 0.06351 | 0.001 | -8.708
-10 | -0.577 | 0.05894 | 0 | -9.79
-9.5 | -0.595 | 0.05366 | 0 | -11.095
-9 | -0.74 | 0.00809 | -0.001 | -91.426
-8.5 | -0.739 | 0.00826 | -0.002 | -89.523
-8 | -0.729 | 0.00768 | -0.003 | -94.89
-7.5 | -0.709 | 0.00731 | -0.004 | -97.1
-7 | -0.682 | 0.00703 | -0.004 | -96.999
-6.5 | -0.647 | 0.00674 | -0.005 | -95.987
-6 | -0.605 | 0.00646 | -0.006 | -93.76
-5.5 | -0.558 | 0.00623 | -0.007 | -89.554
-5 | -0.506 | 0.00639 | -0.008 | -79.245
-4.5 | -0.452 | 0.00617 | -0.009 | -73.215
-4 | -0.396 | 0.00599 | -0.009 | -66.066
-3.5 | -0.338 | 0.00577 | -0.01 | -58.572
-3 | -0.279 | 0.0058 | -0.011 | -48.158
-2.5 | -0.22 | 0.0059 | -0.012 | -37.19
-2 | -0.159 | 0.0059 | -0.013 | -26.979
-1.5 | -0.098 | 0.00594 | -0.014 | -16.574
-1 | -0.037 | 0.00547 | -0.015 | -6.822
-0.5 | 0.024 | 0.00539 | -0.015 | 4.439
0 | 0.085 | 0.00538 | -0.016 | 15.864
0.5 | 0.147 | 0.00513 | -0.017 | 28.589
1 | 0.207 | 0.00517 | -0.018 | 40.156
1.5 | 0.268 | 0.00521 | -0.019 | 51.558
2 | 0.329 | 0.00576 | -0.02 | 57.148
2.5 | 0.389 | 0.00582 | -0.021 | 66.845
3 | 0.448 | 0.00584 | -0.021 | 76.823
3.5 | 0.507 | 0.00571 | -0.022 | 88.677
4 | 0.564 | 0.00592 | -0.023 | 95.264
4.5 | 0.62 | 0.00615 | -0.024 | 100.714
5 | 0.674 | 0.00631 | -0.025 | 106.807
5.5 | 0.722 | 0.00652 | -0.026 | 110.736
6 | 0.767 | 0.00626 | -0.027 | 122.526
6.5 | 0.806 | 0.0064 | -0.027 | 125.949
7 | 0.839 | 0.00666 | -0.028 | 125.971
7.5 | 0.865 | 0.00701 | -0.029 | 123.33
8 | 0.882 | 0.00875 | -0.03 | 100.738
8.5 | 0.889 | 0.00917 | -0.031 | 96.946
9 | 0.887 | 0.00966 | -0.031 | 91.797
9.5 | 0.873 | 0.01041 | -0.032 | 83.803
10 | 0.847 | 0.0111 | -0.033 | 76.301
10.5 | 0.681 | 0.0551 | -0.022 | 12.364
11 | 0.637 | 0.06508 | -0.019 | 9.788
11.5 | 0.594 | 0.07098 | -0.019 | 8.371
12 | 0.547 | 0.07578 | -0.019 | 7.216
12.5 | 0.494 | 0.07966 | -0.019 | 6.201
13 | 0.435 | 0.08621 | -0.019 | 5.049
13.5 | 0.367 | 0.09138 | -0.019 | 4.014

## 142. Re 18M Mach 0.25 (2)
BIGFOIL.COM POLAR EXPORT
NACA66-111 a=0.6
NACA66-111 a=0.6 |  |  |  | Cl Max: | 1.5165 | at alpha= | 14.5 | deg
XFOIL ncrit=9 |  |  |  | L/D Max: | 126.05 | at alpha= | 9 | deg
Re: | 18000000 |  |  | Cd Min: | 0.20435 | at alpha= | 19.5 | deg
Mach: | 0.25 |  |  | Cl=0 at alpha= | -0.80243 | deg
|  |  |  | @ Cl=0.1, Cd= | 0.0045166
|  |  |  | @ Cl=0.4, Cd= | 0.0052323
|  |  |  | @ Cl=0.6, Cd= | 0.0058139
alpha (deg) | Cl | Cd | Cm | Cl/Cd
-18.5 | -0.7344 | 0.20017 | 0.0278 | -3.6689
-18 | -0.7221 | 0.19183 | 0.0227 | -3.7643
-17 | -1.1243 | 0.07957 | -0.0479 | -14.1297
-16.5 | -1.148 | 0.0652 | -0.0592 | -17.6074
-16 | -1.191 | 0.05194 | -0.0682 | -22.9303
-15.5 | -1.255 | 0.04058 | -0.0713 | -30.9266
-15 | -1.3004 | 0.03337 | -0.068 | -38.9691
-14.5 | -1.3574 | 0.02653 | -0.0602 | -51.1647
-14 | -1.3901 | 0.02191 | -0.0502 | -63.4459
-13.5 | -1.3964 | 0.01878 | -0.0404 | -74.3557
-13 | -1.3708 | 0.01617 | -0.0348 | -84.7743
-12.5 | -1.3321 | 0.01425 | -0.0306 | -93.4807
-12 | -1.2847 | 0.01296 | -0.0274 | -99.1281
-11.5 | -1.2342 | 0.01188 | -0.0248 | -103.8889
-11 | -1.1812 | 0.011 | -0.0227 | -107.3818
-10.5 | -1.1265 | 0.01028 | -0.0209 | -109.5817
-10 | -1.0717 | 0.00956 | -0.0192 | -112.1025
-9.5 | -1.0173 | 0.00882 | -0.0177 | -115.3401
-9 | -0.961 | 0.00828 | -0.0166 | -116.0628
-8.5 | -0.9035 | 0.00785 | -0.0158 | -115.0955
-8 | -0.8456 | 0.00748 | -0.0152 | -113.0481
-7.5 | -0.7876 | 0.00712 | -0.0147 | -110.618
-7 | -0.7302 | 0.00672 | -0.0142 | -108.6607
-6.5 | -0.6721 | 0.0064 | -0.014 | -105.0156
-5 | -0.4959 | 0.00564 | -0.0142 | -87.9255
-4.5 | -0.437 | 0.00545 | -0.0145 | -80.1835
-4 | -0.3778 | 0.00528 | -0.0148 | -71.553
-3.5 | -0.3188 | 0.00509 | -0.0152 | -62.6326
-3 | -0.2595 | 0.00496 | -0.0157 | -52.3185
-2.5 | -0.2002 | 0.00481 | -0.0163 | -41.6216
-2 | -0.1409 | 0.00469 | -0.0169 | -30.0426
-1.5 | -0.0815 | 0.00457 | -0.0175 | -17.8337
-1 | -0.0228 | 0.0044 | -0.018 | -5.1818
-0.5 | 0.0349 | 0.00414 | -0.0184 | 8.43
0 | 0.0879 | 0.00454 | -0.0183 | 19.3612
1 | 0.1915 | 0.00434 | -0.0178 | 44.1244
1.5 | 0.2482 | 0.00464 | -0.018 | 53.4914
2 | 0.3051 | 0.00497 | -0.0182 | 61.3883
2.5 | 0.3635 | 0.00512 | -0.0187 | 70.9961
3 | 0.422 | 0.0053 | -0.0191 | 79.6226
3.5 | 0.4805 | 0.00544 | -0.0195 | 88.3272
4.5 | 0.5968 | 0.0058 | -0.02 | 102.8966
5 | 0.6544 | 0.00605 | -0.0201 | 108.1653
5.5 | 0.7123 | 0.00627 | -0.0201 | 113.6045
6 | 0.7693 | 0.00656 | -0.02 | 117.2713
6.5 | 0.8263 | 0.00686 | -0.0197 | 120.4519
7 | 0.8833 | 0.00714 | -0.0194 | 123.7115
7.5 | 0.9393 | 0.0075 | -0.0188 | 125.24
8 | 0.9941 | 0.00794 | -0.0179 | 125.2015
8.5 | 1.0494 | 0.00834 | -0.017 | 125.8273
9 | 1.1042 | 0.00876 | -0.0159 | 126.0502
9.5 | 1.1579 | 0.00927 | -0.0145 | 124.9083
10 | 1.2094 | 0.0099 | -0.0126 | 122.1616
10.5 | 1.2588 | 0.01067 | -0.0103 | 117.9756
11 | 1.3084 | 0.01138 | -0.0079 | 114.9736
11.5 | 1.3566 | 0.01212 | -0.0051 | 111.9307
12 | 1.4019 | 0.01298 | -0.0018 | 108.0046
12.5 | 1.4342 | 0.01393 | 0.0038 | 102.9576
13 | 1.4629 | 0.01516 | 0.0098 | 96.4974
13.5 | 1.4888 | 0.01658 | 0.0158 | 89.7949
14 | 1.5087 | 0.01875 | 0.0217 | 80.464
14.5 | 1.5165 | 0.02174 | 0.0283 | 69.7562
15 | 1.5142 | 0.02548 | 0.0348 | 59.427
15.5 | 1.4933 | 0.03073 | 0.0409 | 48.5942
16 | 1.4559 | 0.0378 | 0.0454 | 38.5159
16.5 | 1.4262 | 0.0452 | 0.0472 | 31.5531
17 | 1.3779 | 0.05601 | 0.0452 | 24.601
17.5 | 1.334 | 0.06904 | 0.0386 | 19.3221
18 | 1.2869 | 0.08573 | 0.0271 | 15.0111
18.5 | 1.2752 | 0.0982 | 0.0185 | 12.9857
19 | 0.924 | 0.18571 | -0.0404 | 4.9755
19.5 | 0.8998 | 0.20435 | -0.0513 | 4.4032

## 143. Re 18M Mach 0.50 (1)
BIGFOIL.COM POLAR EXPORT
NACA66-111 a=0.6
NACA66-111 a=0.6 |  |  |  | Cl Max: | 1.102 | at alpha= | 20 | deg
JavaFoil+Calcfoil stall+Eppler ext transition |  |  |  | L/D Max: | 124.904 | at alpha= | 5 | deg
Re: | 18000000 |  |  | Cd Min: | 0.00496 | at alpha= | 0 | deg
Mach: | 0.5 |  |  | Cl=0 at alpha= | -0.69565 | deg
|  |  |  | @ Cl=0.1, Cd= | 0.0049644
|  |  |  | @ Cl=0.4, Cd= | 0.0058846
|  |  |  | @ Cl=0.6, Cd= | 0.0057157
alpha (deg) | Cl | Cd | Cm | Cl/Cd
-20 | -1.038 | 0.17483 | 0.01 | -5.939
-19.5 | -1.012 | 0.17365 | 0.01 | -5.827
-19 | -0.988 | 0.15331 | 0.009 | -6.447
-18.5 | -0.961 | 0.14805 | 0.009 | -6.492
-18 | -0.934 | 0.14212 | 0.008 | -6.57
-17.5 | -0.907 | 0.13607 | 0.008 | -6.666
-17 | -0.881 | 0.12772 | 0.007 | -6.898
-16.5 | -0.856 | 0.12053 | 0.007 | -7.099
-16 | -0.827 | 0.11797 | 0.006 | -7.014
-15.5 | -0.803 | 0.10756 | 0.006 | -7.462
-15 | -0.855 | 0.04277 | 0.008 | -19.983
-14.5 | -0.871 | 0.02331 | 0.008 | -37.34
-14 | -0.721 | 0.09356 | 0.004 | -7.711
-13.5 | -0.696 | 0.08583 | 0.004 | -8.114
-13 | -0.68 | 0.07215 | 0.004 | -9.423
-12.5 | -0.757 | 0.01772 | 0.005 | -42.714
-12 | -0.739 | 0.01401 | 0.004 | -52.733
-11.5 | -0.712 | 0.01254 | 0.003 | -56.743
-11 | -0.557 | 0.07402 | 0.001 | -7.523
-10.5 | -0.532 | 0.06508 | 0.001 | -8.171
-10 | -0.611 | 0.01206 | 0.001 | -50.656
-9.5 | -0.584 | 0.01084 | 0 | -53.848
-9 | -0.554 | 0.00974 | -0.001 | -56.905
-8.5 | -0.522 | 0.00928 | -0.002 | -56.281
-8 | -0.396 | 0.05037 | -0.001 | -7.853
-7.5 | -0.369 | 0.04746 | -0.002 | -7.766
-7 | -0.423 | 0.00843 | -0.005 | -50.146
-6.5 | -0.39 | 0.00718 | -0.006 | -54.298
-6 | -0.566 | 0.00745 | -0.007 | -75.981
-5.5 | -0.575 | 0.007 | -0.008 | -82.111
-5 | -0.539 | 0.00652 | -0.009 | -82.688
-4.5 | -0.491 | 0.00625 | -0.01 | -78.5
-4 | -0.435 | 0.00597 | -0.011 | -72.866
-3.5 | -0.374 | 0.00569 | -0.011 | -65.775
-3 | -0.31 | 0.0055 | -0.012 | -56.457
-2.5 | -0.245 | 0.0057 | -0.013 | -42.932
-2 | -0.178 | 0.00573 | -0.014 | -31.024
-1.5 | -0.11 | 0.00547 | -0.015 | -20.072
-1 | -0.042 | 0.005 | -0.016 | -8.331
-0.5 | 0.027 | 0.00498 | -0.017 | 5.372
0 | 0.095 | 0.00496 | -0.018 | 19.226
0.5 | 0.164 | 0.00502 | -0.019 | 32.638
1 | 0.232 | 0.00508 | -0.02 | 45.598
1.5 | 0.3 | 0.00515 | -0.021 | 58.144
2 | 0.367 | 0.00586 | -0.022 | 62.677
2.5 | 0.434 | 0.00591 | -0.023 | 73.398
3 | 0.499 | 0.00577 | -0.024 | 86.452
3.5 | 0.562 | 0.00556 | -0.025 | 101.159
4 | 0.623 | 0.00581 | -0.026 | 107.061
4.5 | 0.679 | 0.00606 | -0.027 | 111.97
5 | 0.729 | 0.00583 | -0.028 | 124.904
5.5 | 0.759 | 0.00784 | -0.029 | 96.813
6 | 0.755 | 0.0085 | -0.03 | 88.807
6.5 | 0.388 | 0.04173 | -0.015 | 9.304
7 | 0.512 | 0.00932 | -0.031 | 54.886
7.5 | 0.543 | 0.00999 | -0.032 | 54.373
8 | 0.471 | 0.04781 | -0.018 | 9.849
8.5 | 0.495 | 0.05337 | -0.017 | 9.273
9 | 0.64 | 0.01099 | -0.035 | 58.221
9.5 | 0.671 | 0.0118 | -0.036 | 56.827
10 | 0.7 | 0.01287 | -0.036 | 54.419
10.5 | 0.709 | 0.01792 | -0.036 | 39.578
11 | 0.63 | 0.06938 | -0.021 | 9.079
11.5 | 0.794 | 0.01422 | -0.039 | 55.861
12 | 0.822 | 0.01564 | -0.04 | 52.566
12.5 | 0.846 | 0.01795 | -0.04 | 47.141
13 | 0.858 | 0.02361 | -0.04 | 36.35
13.5 | 0.767 | 0.08666 | -0.026 | 8.848
14 | 0.791 | 0.09411 | -0.026 | 8.401
14.5 | 0.956 | 0.02391 | -0.043 | 39.975
15 | 0.844 | 0.10257 | -0.027 | 8.227
15.5 | 0.869 | 0.10941 | -0.027 | 7.941
16 | 0.896 | 0.11559 | -0.028 | 7.749
16.5 | 0.919 | 0.12499 | -0.028 | 7.353
17 | 0.944 | 0.13865 | -0.028 | 6.809
17.5 | 0.971 | 0.14288 | -0.029 | 6.798
18 | 0.998 | 0.14728 | -0.03 | 6.779
18.5 | 1.026 | 0.15099 | -0.031 | 6.792
19 | 1.049 | 0.1633 | -0.031 | 6.422
19.5 | 1.076 | 0.16993 | -0.032 | 6.33
20 | 1.102 | 0.17365 | -0.033 | 6.343

## 144. Re 18M Mach 0.50 (2)
BIGFOIL.COM POLAR EXPORT
NACA66-111 a=0.6
NACA66-111 a=0.6 |  |  |  | Cl Max: | 0.9647 | at alpha= | 7.5 | deg
XFOIL ncrit=9 |  |  |  | L/D Max: | 116.738 | at alpha= | 6 | deg
Re: | 18000000 |  |  | Cd Min: | 0.26327 | at alpha= | -20 | deg
Mach: | 0.5 |  |  | Cl=0 at alpha= | -0.81755 | deg
|  |  |  | @ Cl=0.1, Cd= | 0.0039384
|  |  |  | @ Cl=0.4, Cd= | 0.0053142
|  |  |  | @ Cl=0.6, Cd= | 0.0059325
alpha (deg) | Cl | Cd | Cm | Cl/Cd
-20 | -0.8114 | 0.26327 | 0.0578 | -3.082
-19.5 | -0.7918 | 0.25341 | 0.0524 | -3.1246
-17.5 | -0.7118 | 0.22009 | 0.0326 | -3.2341
-17 | -0.6939 | 0.2108 | 0.0276 | -3.2917
-16.5 | -0.6762 | 0.20137 | 0.0223 | -3.358
-14.5 | -0.6075 | 0.16503 | 0.0016 | -3.6811
-14 | -0.5978 | 0.15414 | -0.0044 | -3.8783
-13.5 | -0.5887 | 0.14365 | -0.0102 | -4.0982
-13 | -0.574 | 0.13511 | -0.0153 | -4.2484
-12.5 | -0.5743 | 0.1232 | -0.022 | -4.6615
-12 | -0.5571 | 0.11587 | -0.0264 | -4.808
-11.5 | -0.5713 | 0.10223 | -0.0345 | -5.5884
-11 | -0.5751 | 0.09154 | -0.0411 | -6.2825
-10.5 | -0.5812 | 0.08093 | -0.0478 | -7.1815
-10 | -0.5959 | 0.06847 | -0.0568 | -8.7031
-9.5 | -0.6085 | 0.05615 | -0.0677 | -10.837
-9 | -0.641 | 0.04723 | -0.0708 | -13.5719
-8.5 | -0.6714 | 0.04108 | -0.0676 | -16.3437
-8 | -0.709 | 0.03591 | -0.0582 | -19.7438
-7.5 | -0.7286 | 0.02887 | -0.0504 | -25.2373
-7 | -0.7372 | 0.02101 | -0.0421 | -35.0881
-6.5 | -0.7288 | 0.00271 | -0.0309 | -268.9299
-6 | -0.6921 | 0.00105 | -0.0252 | -659.1429
-5.5 | -0.6301 | 0.00083 | -0.0221 | -759.1566
-5 | -0.5618 | 0.00076 | -0.0204 | -739.2105
-4.5 | -0.494 | 0.0007 | -0.0193 | -705.7143
-4 | -0.4259 | 0.00066 | -0.0187 | -645.303
-3.5 | -0.358 | 0.00063 | -0.0185 | -568.254
-3 | -0.2908 | 0.00061 | -0.0184 | -476.7213
-2.5 | -0.2236 | 0.00058 | -0.0187 | -385.5172
-2 | -0.1568 | 0.00056 | -0.0191 | -280
-1.5 | -0.0898 | 0.00055 | -0.0196 | -163.2727
-1 | -0.0235 | 0.00053 | -0.0202 | -44.3396
-0.5 | 0.0409 | 0.00048 | -0.0206 | 85.2083
0 | 0.1043 | 0.00419 | -0.0214 | 24.8926
0.5 | 0.1578 | 0.00441 | -0.0203 | 35.7823
1 | 0.2138 | 0.00437 | -0.0195 | 48.9245
1.5 | 0.276 | 0.00482 | -0.0193 | 57.2614
2 | 0.3397 | 0.00515 | -0.0191 | 65.9612
2.5 | 0.4058 | 0.00533 | -0.0193 | 76.1351
3 | 0.4724 | 0.0055 | -0.0193 | 85.8909
3.5 | 0.5387 | 0.00573 | -0.0191 | 94.014
4 | 0.6053 | 0.00595 | -0.0186 | 101.7311
4.5 | 0.6717 | 0.00625 | -0.0176 | 107.472
5 | 0.7386 | 0.00656 | -0.0164 | 112.5915
5.5 | 0.8045 | 0.00695 | -0.0144 | 115.7554
6 | 0.8697 | 0.00745 | -0.0118 | 116.7383
6.5 | 0.9271 | 0.00839 | -0.0071 | 110.5006
7 | 0.9559 | 0.01167 | 0.0016 | 81.9109
7.5 | 0.9647 | 0.0198 | 0.01 | 48.7222
8 | 0.9468 | 0.02719 | 0.0208 | 34.8216
8.5 | 0.9159 | 0.03202 | 0.0332 | 28.604
9 | 0.8711 | 0.03839 | 0.0423 | 22.6908
9.5 | 0.8347 | 0.04532 | 0.0466 | 18.4179
10 | 0.8024 | 0.0534 | 0.0466 | 15.0262
10.5 | 0.7683 | 0.06422 | 0.0413 | 11.9636
11 | 0.7483 | 0.07928 | 0.0292 | 9.4387
11.5 | 0.7401 | 0.09259 | 0.02 | 7.9933
12 | 0.7343 | 0.10418 | 0.0128 | 7.0484
12.5 | 0.7307 | 0.11522 | 0.0065 | 6.3418

## 145. Re 20M Mach 0.00 (1)
BIGFOIL.COM POLAR EXPORT
NACA66-111 a=0.6
NACA66-111 a=0.6 |  |  |  | Cl Max: | 0.954 | at alpha= | 10 | deg
JavaFoil+Calcfoil stall+Eppler ext transition |  |  |  | L/D Max: | 129.667 | at alpha= | 7 | deg
Re: | 20000000 |  |  | Cd Min: | 0.00515 | at alpha= | 0.5 | deg
Mach: | 0 |  |  | Cl=0 at alpha= | -0.69491 | deg
|  |  |  | @ Cl=0.1, Cd= | 0.0053564
|  |  |  | @ Cl=0.4, Cd= | 0.0058302
|  |  |  | @ Cl=0.6, Cd= | 0.0058931
alpha (deg) | Cl | Cd | Cm | Cl/Cd
-15.5 | -0.534 | 0.10496 | 0.005 | -5.089
-15 | -0.553 | 0.10343 | 0.004 | -5.348
-14.5 | -0.573 | 0.09834 | 0.004 | -5.823
-14 | -0.591 | 0.09377 | 0.003 | -6.301
-13.5 | -0.609 | 0.08668 | 0.003 | -7.027
-13 | -0.625 | 0.08223 | 0.003 | -7.597
-12.5 | -0.639 | 0.07719 | 0.002 | -8.278
-12 | -0.652 | 0.07126 | 0.002 | -9.144
-11.5 | -0.665 | 0.06328 | 0.002 | -10.514
-11 | -0.801 | 0.01123 | 0.002 | -71.268
-10.5 | -0.816 | 0.00961 | 0.001 | -84.844
-10 | -0.815 | 0.00822 | 0.001 | -99.112
-9.5 | -0.807 | 0.00827 | 0 | -97.514
-9 | -0.792 | 0.00788 | -0.001 | -100.529
-8.5 | -0.772 | 0.00757 | -0.002 | -101.963
-8 | -0.746 | 0.00774 | -0.003 | -96.348
-7.5 | -0.715 | 0.00744 | -0.003 | -96.095
-7 | -0.679 | 0.00709 | -0.004 | -95.8
-6.5 | -0.639 | 0.00684 | -0.005 | -93.419
-6 | -0.594 | 0.00661 | -0.006 | -89.89
-5.5 | -0.545 | 0.00642 | -0.007 | -84.936
-5 | -0.493 | 0.00615 | -0.007 | -80.248
-4.5 | -0.44 | 0.00599 | -0.008 | -73.415
-4 | -0.384 | 0.00585 | -0.009 | -65.71
-3.5 | -0.328 | 0.00591 | -0.01 | -55.539
-3 | -0.271 | 0.00589 | -0.011 | -45.969
-2.5 | -0.213 | 0.00587 | -0.012 | -36.257
-2 | -0.154 | 0.0059 | -0.012 | -26.138
-1.5 | -0.095 | 0.0059 | -0.013 | -16.155
-1 | -0.036 | 0.00544 | -0.014 | -6.639
-0.5 | 0.023 | 0.00545 | -0.015 | 4.25
0 | 0.083 | 0.00544 | -0.016 | 15.19
0.5 | 0.142 | 0.00515 | -0.017 | 27.586
1 | 0.201 | 0.00523 | -0.017 | 38.45
1.5 | 0.26 | 0.00526 | -0.018 | 49.408
2 | 0.319 | 0.00577 | -0.019 | 55.253
2.5 | 0.377 | 0.00581 | -0.02 | 64.839
3 | 0.434 | 0.00586 | -0.021 | 74.085
3.5 | 0.491 | 0.00588 | -0.022 | 83.623
4 | 0.547 | 0.00571 | -0.022 | 95.931
4.5 | 0.602 | 0.0059 | -0.023 | 102.075
5 | 0.655 | 0.00611 | -0.024 | 107.349
5.5 | 0.705 | 0.0063 | -0.025 | 111.959
6 | 0.751 | 0.00652 | -0.026 | 115.169
6.5 | 0.794 | 0.0067 | -0.026 | 118.511
7 | 0.833 | 0.00642 | -0.027 | 129.667
7.5 | 0.867 | 0.00672 | -0.028 | 129.062
8 | 0.896 | 0.00703 | -0.029 | 127.48
8.5 | 0.919 | 0.00718 | -0.03 | 128.024
9 | 0.937 | 0.00887 | -0.03 | 105.599
9.5 | 0.948 | 0.00941 | -0.031 | 100.781
10 | 0.954 | 0.00978 | -0.032 | 97.577
10.5 | 0.954 | 0.01024 | -0.033 | 93.223
11 | 0.948 | 0.01087 | -0.033 | 87.248
11.5 | 0.935 | 0.01173 | -0.034 | 79.728
12 | 0.92 | 0.01234 | -0.035 | 74.551
12.5 | 0.856 | 0.02245 | -0.033 | 38.119
13 | 0.732 | 0.07693 | -0.022 | 9.518
13.5 | 0.706 | 0.08484 | -0.021 | 8.325
14 | 0.678 | 0.09041 | -0.021 | 7.502
14.5 | 0.651 | 0.09392 | -0.021 | 6.932
15 | 0.62 | 0.10263 | -0.02 | 6.041

## 146. Re 20M Mach 0.00 (2)
BIGFOIL.COM POLAR EXPORT
NACA66-111 a=0.6
NACA66-111 a=0.6 |  |  |  | Cl Max: | 1.7678 | at alpha= | 20 | deg
XFOIL ncrit=9 |  |  |  | L/D Max: | 132.389 | at alpha= | 10 | deg
Re: | 20000000 |  |  | Cd Min: | 0.03274 | at alpha= | 20 | deg
Mach: | 0 |  |  | Cl=0 at alpha= | -0.77914 | deg
|  |  |  | @ Cl=0.1, Cd= | 0.0048051
|  |  |  | @ Cl=0.4, Cd= | 0.0051469
|  |  |  | @ Cl=0.6, Cd= | 0.0057133
alpha (deg) | Cl | Cd | Cm | Cl/Cd
-20 | -1.6961 | 0.02942 | -0.0535 | -57.6513
-19.5 | -1.6909 | 0.0265 | -0.0508 | -63.8075
-19 | -1.6783 | 0.02428 | -0.0479 | -69.1227
-18.5 | -1.6665 | 0.02216 | -0.0444 | -75.2031
-18 | -1.6488 | 0.02053 | -0.0409 | -80.3117
-17 | -1.6097 | 0.01807 | -0.0328 | -89.0814
-16.5 | -1.5922 | 0.01689 | -0.0277 | -94.2688
-16 | -1.5731 | 0.01588 | -0.0222 | -99.0617
-15.5 | -1.5413 | 0.01469 | -0.0193 | -104.9217
-15 | -1.5019 | 0.01389 | -0.0174 | -108.1281
-14.5 | -1.4605 | 0.01309 | -0.0158 | -111.5737
-14 | -1.4163 | 0.01242 | -0.0146 | -114.0338
-13.5 | -1.3705 | 0.01182 | -0.0136 | -115.9475
-13 | -1.3231 | 0.01126 | -0.0129 | -117.5044
-12.5 | -1.2751 | 0.0107 | -0.0122 | -119.1682
-12 | -1.2258 | 0.01021 | -0.0117 | -120.0588
-11 | -1.1256 | 0.00922 | -0.0109 | -122.0824
-10.5 | -1.075 | 0.00873 | -0.0105 | -123.1386
-10 | -1.0238 | 0.00824 | -0.0103 | -124.2476
-9.5 | -0.971 | 0.00789 | -0.0102 | -123.0672
-9 | -0.9176 | 0.00757 | -0.0103 | -121.2153
-8.5 | -0.8638 | 0.00726 | -0.0104 | -118.9807
-7.5 | -0.7557 | 0.00662 | -0.0107 | -114.1541
-7 | -0.701 | 0.00633 | -0.0109 | -110.7425
-6.5 | -0.6456 | 0.00611 | -0.0113 | -105.6628
-5.5 | -0.5341 | 0.00567 | -0.0121 | -94.1975
-5 | -0.4782 | 0.00545 | -0.0125 | -87.7431
-4.5 | -0.4217 | 0.0053 | -0.013 | -79.566
-4 | -0.3651 | 0.00513 | -0.0136 | -71.1696
-3.5 | -0.3086 | 0.00498 | -0.0141 | -61.9679
-3 | -0.2515 | 0.00484 | -0.0147 | -51.9628
-2.5 | -0.1945 | 0.00472 | -0.0153 | -41.2076
-2 | -0.1372 | 0.0046 | -0.016 | -29.8261
-1.5 | -0.0801 | 0.00451 | -0.0166 | -17.7605
-1 | -0.0235 | 0.00438 | -0.0171 | -5.3653
0 | 0.0829 | 0.00483 | -0.0174 | 17.1636
1.5 | 0.2408 | 0.0046 | -0.0177 | 52.3478
2 | 0.296 | 0.00488 | -0.0179 | 60.6557
2.5 | 0.3523 | 0.00502 | -0.0184 | 70.1793
3 | 0.4087 | 0.00517 | -0.0189 | 79.0522
3.5 | 0.4652 | 0.0053 | -0.0195 | 87.7736
4 | 0.5211 | 0.00548 | -0.0199 | 95.0912
4.5 | 0.577 | 0.00563 | -0.0203 | 102.4867
5 | 0.6322 | 0.00583 | -0.0207 | 108.4391
5.5 | 0.6876 | 0.00603 | -0.021 | 114.0299
6 | 0.7425 | 0.00625 | -0.0213 | 118.8
6.5 | 0.7966 | 0.00654 | -0.0214 | 121.8043
7 | 0.8509 | 0.00678 | -0.0216 | 125.5015
7.5 | 0.9047 | 0.00704 | -0.0217 | 128.5085
8 | 0.9575 | 0.00736 | -0.0217 | 130.0951
9 | 1.0614 | 0.00808 | -0.0213 | 131.3614
9.5 | 1.1129 | 0.00842 | -0.0211 | 132.1734
10 | 1.1637 | 0.00879 | -0.0208 | 132.3891
10.5 | 1.2135 | 0.00921 | -0.0203 | 131.759
11 | 1.2609 | 0.00976 | -0.0194 | 129.1906
11.5 | 1.3077 | 0.01032 | -0.0184 | 126.7151
12 | 1.3544 | 0.01082 | -0.0175 | 125.1756
12.5 | 1.3999 | 0.01133 | -0.0164 | 123.5569
13 | 1.4435 | 0.0119 | -0.0149 | 121.3025
13.5 | 1.4854 | 0.01248 | -0.0132 | 119.0224
14 | 1.5228 | 0.01307 | -0.0107 | 116.5111
14.5 | 1.5485 | 0.01367 | -0.0059 | 113.2772
15.5 | 1.6083 | 0.01524 | 0.001 | 105.5315
16 | 1.6325 | 0.01648 | 0.0048 | 99.0595
16.5 | 1.6622 | 0.01744 | 0.0076 | 95.3096
17 | 1.675 | 0.0195 | 0.0122 | 85.8974
17.5 | 1.697 | 0.02102 | 0.0153 | 80.7326
18 | 1.7154 | 0.02285 | 0.0185 | 75.0722
19 | 1.749 | 0.02699 | 0.024 | 64.8018
19.5 | 1.7622 | 0.02946 | 0.0265 | 59.8167
20 | 1.7678 | 0.03274 | 0.0289 | 53.9951

## 147. Re 20M Mach 0.10 (1)
BIGFOIL.COM POLAR EXPORT
NACA66-111 a=0.6
NACA66-111 a=0.6 |  |  |  | Cl Max: | 0.944 | at alpha= | 10 | deg
JavaFoil+Calcfoil stall+Eppler ext transition |  |  |  | L/D Max: | 129.199 | at alpha= | 7.5 | deg
Re: | 20000000 |  |  | Cd Min: | 0.00518 | at alpha= | 0.5 | deg
Mach: | 0.1 |  |  | Cl=0 at alpha= | -0.69491 | deg
|  |  |  | @ Cl=0.1, Cd= | 0.0053663
|  |  |  | @ Cl=0.4, Cd= | 0.0058017
|  |  |  | @ Cl=0.6, Cd= | 0.10069
alpha (deg) | Cl | Cd | Cm | Cl/Cd
-15 | -0.512 | 0.10204 | 0.004 | -5.02
-14.5 | -0.534 | 0.0985 | 0.004 | -5.421
-14 | -0.556 | 0.09353 | 0.003 | -5.943
-13.5 | -0.578 | 0.0872 | 0.003 | -6.623
-13 | -0.596 | 0.08333 | 0.003 | -7.153
-12.5 | -0.614 | 0.07841 | 0.002 | -7.827
-12 | -0.631 | 0.07099 | 0.002 | -8.894
-11.5 | -0.643 | 0.06689 | 0.002 | -9.616
-11 | -0.658 | 0.05864 | 0.001 | -11.218
-10.5 | -0.798 | 0.00997 | 0.001 | -80.014
-10 | -0.804 | 0.0078 | 0.001 | -103.043
-9.5 | -0.799 | 0.00837 | 0 | -95.409
-9 | -0.787 | 0.00801 | -0.001 | -98.228
-8.5 | -0.769 | 0.00773 | -0.002 | -99.5
-8 | -0.745 | 0.00729 | -0.003 | -102.215
-7.5 | -0.715 | 0.00746 | -0.003 | -95.844
-7 | -0.68 | 0.00713 | -0.004 | -95.33
-6.5 | -0.64 | 0.00688 | -0.005 | -93.064
-6 | -0.596 | 0.00662 | -0.006 | -90.075
-5.5 | -0.548 | 0.00643 | -0.007 | -85.093
-5 | -0.495 | 0.00615 | -0.008 | -80.546
-4.5 | -0.442 | 0.00597 | -0.008 | -73.967
-4 | -0.386 | 0.00584 | -0.009 | -66.146
-3.5 | -0.33 | 0.00595 | -0.01 | -55.402
-3 | -0.272 | 0.00596 | -0.011 | -45.689
-2.5 | -0.214 | 0.00593 | -0.012 | -36.059
-2 | -0.155 | 0.00594 | -0.012 | -26.105
-1.5 | -0.096 | 0.00593 | -0.013 | -16.145
-1 | -0.036 | 0.0055 | -0.014 | -6.606
-0.5 | 0.023 | 0.00546 | -0.015 | 4.268
0 | 0.083 | 0.00544 | -0.016 | 15.261
0.5 | 0.143 | 0.00518 | -0.017 | 27.527
1 | 0.202 | 0.00524 | -0.017 | 38.548
1.5 | 0.261 | 0.00523 | -0.018 | 49.905
2 | 0.32 | 0.00574 | -0.019 | 55.756
2.5 | 0.379 | 0.00578 | -0.02 | 65.475
3 | 0.437 | 0.00584 | -0.021 | 74.785
3.5 | 0.494 | 0.00585 | -0.022 | 84.403
4 | 0.55 | 0.00574 | -0.023 | 95.757
4.5 | 0.605 | 0.00595 | -0.023 | 101.586
5 | 0.658 | 0.0061 | -0.024 | 107.924
5.5 | 0.708 | 0.00628 | -0.025 | 112.67
6 | 0.754 | 0.00651 | -0.026 | 115.771
6.5 | 0.796 | 0.00627 | -0.027 | 127.11
7 | 0.834 | 0.0065 | -0.027 | 128.365
7.5 | 0.867 | 0.00671 | -0.028 | 129.199
8 | 0.895 | 0.00693 | -0.029 | 129.071
8.5 | 0.917 | 0.00719 | -0.03 | 127.518
9 | 0.932 | 0.00894 | -0.031 | 104.243
9.5 | 0.941 | 0.00951 | -0.031 | 98.929
10 | 0.944 | 0.0099 | -0.032 | 95.343
10.5 | 0.94 | 0.01037 | -0.033 | 90.628
11 | 0.93 | 0.01107 | -0.034 | 83.994
11.5 | 0.912 | 0.012 | -0.034 | 75.946
12 | 0.879 | 0.01455 | -0.034 | 60.413
12.5 | 0.719 | 0.07671 | -0.02 | 9.378
13 | 0.701 | 0.07963 | -0.021 | 8.797
13.5 | 0.672 | 0.08681 | -0.02 | 7.742
14 | 0.641 | 0.09086 | -0.021 | 7.059
14.5 | 0.609 | 0.09539 | -0.021 | 6.389
15 | 0.577 | 0.10069 | -0.021 | 5.729

## 148. Re 20M Mach 0.10 (2)
BIGFOIL.COM POLAR EXPORT
NACA66-111 a=0.6
NACA66-111 a=0.6 |  |  |  | Cl Max: | 1.7428 | at alpha= | 19.5 | deg
XFOIL ncrit=9 |  |  |  | L/D Max: | 131.789 | at alpha= | 10 | deg
Re: | 20000000 |  |  | Cd Min: | 0.03789 | at alpha= | 20 | deg
Mach: | 0.1 |  |  | Cl=0 at alpha= | -0.78752 | deg
|  |  |  | @ Cl=0.1, Cd= | 0.0046559
|  |  |  | @ Cl=0.4, Cd= | 0.0051412
|  |  |  | @ Cl=0.6, Cd= | 0.0057148
alpha (deg) | Cl | Cd | Cm | Cl/Cd
-20 | -1.652 | 0.03559 | -0.0608 | -46.4175
-19.5 | -1.6588 | 0.03115 | -0.0587 | -53.252
-19 | -1.6525 | 0.02808 | -0.0561 | -58.8497
-18.5 | -1.6502 | 0.02499 | -0.0525 | -66.0344
-18 | -1.6362 | 0.0229 | -0.0489 | -71.4498
-17.5 | -1.6204 | 0.02106 | -0.045 | -76.9421
-17 | -1.6041 | 0.01959 | -0.0404 | -81.8836
-16.5 | -1.5853 | 0.01829 | -0.0356 | -86.6758
-15.5 | -1.5445 | 0.01597 | -0.0249 | -96.7126
-15 | -1.5077 | 0.01498 | -0.0222 | -100.6475
-14.5 | -1.4708 | 0.01377 | -0.0196 | -106.8119
-14 | -1.4278 | 0.01293 | -0.0178 | -110.4254
-13.5 | -1.3821 | 0.01222 | -0.0164 | -113.1015
-13 | -1.3345 | 0.01159 | -0.0153 | -115.1424
-12.5 | -1.2861 | 0.01098 | -0.0143 | -117.1311
-12 | -1.2361 | 0.01045 | -0.0136 | -118.2871
-11.5 | -1.1856 | 0.00993 | -0.0129 | -119.3958
-11 | -1.1343 | 0.00944 | -0.0124 | -120.1589
-10.5 | -1.0829 | 0.00893 | -0.0119 | -121.2654
-10 | -1.0317 | 0.00837 | -0.0114 | -123.2616
-9.5 | -0.9784 | 0.00798 | -0.0112 | -122.6065
-9 | -0.9245 | 0.00764 | -0.0111 | -121.0079
-8.5 | -0.8701 | 0.00732 | -0.0111 | -118.8661
-8 | -0.8153 | 0.00703 | -0.0112 | -115.9744
-7.5 | -0.7607 | 0.00668 | -0.0112 | -113.8772
-7 | -0.7057 | 0.00637 | -0.0114 | -110.7849
-6.5 | -0.6498 | 0.00614 | -0.0117 | -105.8306
-6 | -0.5937 | 0.00592 | -0.012 | -100.2872
-5.5 | -0.5373 | 0.00569 | -0.0124 | -94.4288
-5 | -0.481 | 0.00546 | -0.0127 | -88.0952
-4 | -0.3671 | 0.00514 | -0.0138 | -71.4202
-3.5 | -0.3102 | 0.00498 | -0.0142 | -62.2892
-3 | -0.2528 | 0.00485 | -0.0149 | -52.1237
-2.5 | -0.1955 | 0.00472 | -0.0154 | -41.4195
-2 | -0.1378 | 0.00461 | -0.0161 | -29.8915
-1.5 | -0.0804 | 0.00451 | -0.0167 | -17.8271
-1 | -0.0235 | 0.00438 | -0.0172 | -5.3653
-0.5 | 0.0318 | 0.00431 | -0.0176 | 7.3782
0.5 | 0.1363 | 0.00484 | -0.0176 | 28.1612
1 | 0.1872 | 0.00449 | -0.0175 | 41.6927
1.5 | 0.242 | 0.0046 | -0.0177 | 52.6087
2 | 0.2975 | 0.00489 | -0.018 | 60.8384
2.5 | 0.3542 | 0.00502 | -0.0185 | 70.5578
3 | 0.4109 | 0.00517 | -0.019 | 79.4778
3.5 | 0.4677 | 0.00531 | -0.0195 | 88.0791
4 | 0.5239 | 0.00549 | -0.0199 | 95.4281
4.5 | 0.5802 | 0.00564 | -0.0203 | 102.8723
5 | 0.6358 | 0.00585 | -0.0206 | 108.6838
5.5 | 0.6916 | 0.00605 | -0.0209 | 114.314
6 | 0.7468 | 0.00628 | -0.0211 | 118.9172
6.5 | 0.8014 | 0.00657 | -0.0212 | 121.9787
7 | 0.8561 | 0.00681 | -0.0214 | 125.7122
7.5 | 0.9103 | 0.00708 | -0.0214 | 128.5734
8 | 0.9634 | 0.00743 | -0.0212 | 129.6635
8.5 | 1.0158 | 0.00781 | -0.0209 | 130.064
9 | 1.0684 | 0.00815 | -0.0206 | 131.092
9.5 | 1.1204 | 0.00851 | -0.0203 | 131.6569
10 | 1.1716 | 0.00889 | -0.0198 | 131.7885
10.5 | 1.2213 | 0.00937 | -0.0191 | 130.3415
11 | 1.2684 | 0.01 | -0.0178 | 126.84
11.5 | 1.3166 | 0.01051 | -0.0168 | 125.2712
12 | 1.3636 | 0.01103 | -0.0156 | 123.6265
12.5 | 1.4092 | 0.01158 | -0.0142 | 121.6926
13 | 1.4527 | 0.0122 | -0.0124 | 119.0738
13.5 | 1.4941 | 0.01283 | -0.0103 | 116.4536
14 | 1.5248 | 0.01345 | -0.0061 | 113.368
14.5 | 1.5454 | 0.01424 | -0.0001 | 108.5253
15.5 | 1.6077 | 0.01627 | 0.0063 | 98.8138
16 | 1.6273 | 0.01796 | 0.0108 | 90.6069
16.5 | 1.6571 | 0.019 | 0.0137 | 87.2158
17 | 1.6741 | 0.02095 | 0.0178 | 79.9093
17.5 | 1.6932 | 0.02282 | 0.0212 | 74.1981
18 | 1.7079 | 0.0251 | 0.0247 | 68.0438
18.5 | 1.7264 | 0.02718 | 0.0274 | 63.5173
19 | 1.7337 | 0.03025 | 0.0304 | 57.3124
19.5 | 1.7428 | 0.03338 | 0.0327 | 52.2109
20 | 1.739 | 0.03789 | 0.0349 | 45.896

## 149. Re 20M Mach 0.25 (1)
BIGFOIL.COM POLAR EXPORT
NACA66-111 a=0.6
NACA66-111 a=0.6 |  |  |  | Cl Max: | 0.89 | at alpha= | 8.5 | deg
JavaFoil+Calcfoil stall+Eppler ext transition |  |  |  | L/D Max: | 126.795 | at alpha= | 7 | deg
Re: | 20000000 |  |  | Cd Min: | 0.00517 | at alpha= | 0.5 | deg
Mach: | 0.25 |  |  | Cl=0 at alpha= | -0.69672 | deg
|  |  |  | @ Cl=0.1, Cd= | 0.0053898
|  |  |  | @ Cl=0.4, Cd= | 0.08983
|  |  |  | @ Cl=0.6, Cd= | 0.08983
alpha (deg) | Cl | Cd | Cm | Cl/Cd
-14 | -0.206 | 0.09389 | 0.003 | -2.194
-13.5 | -0.277 | 0.0888 | 0.003 | -3.115
-13 | -0.336 | 0.08611 | 0.003 | -3.906
-12.5 | -0.392 | 0.07935 | 0.002 | -4.935
-12 | -0.441 | 0.07527 | 0.002 | -5.855
-11.5 | -0.484 | 0.07143 | 0.001 | -6.778
-11 | -0.521 | 0.06842 | 0.001 | -7.619
-10.5 | -0.553 | 0.06306 | 0.001 | -8.774
-10 | -0.577 | 0.05869 | 0 | -9.834
-9.5 | -0.596 | 0.05331 | 0 | -11.174
-9 | -0.74 | 0.00798 | -0.001 | -92.725
-8.5 | -0.74 | 0.00807 | -0.002 | -91.675
-8 | -0.729 | 0.00757 | -0.003 | -96.333
-7.5 | -0.71 | 0.0072 | -0.004 | -98.542
-7 | -0.682 | 0.0069 | -0.004 | -98.723
-6.5 | -0.647 | 0.00661 | -0.005 | -97.757
-6 | -0.605 | 0.0064 | -0.006 | -94.519
-5.5 | -0.558 | 0.00656 | -0.007 | -85.112
-5 | -0.506 | 0.00634 | -0.008 | -79.895
-4.5 | -0.452 | 0.00608 | -0.009 | -74.397
-4 | -0.396 | 0.00593 | -0.009 | -66.718
-3.5 | -0.338 | 0.00598 | -0.01 | -56.555
-3 | -0.279 | 0.006 | -0.011 | -46.596
-2.5 | -0.22 | 0.00592 | -0.012 | -37.095
-2 | -0.159 | 0.00591 | -0.013 | -26.924
-1.5 | -0.098 | 0.00593 | -0.014 | -16.587
-1 | -0.037 | 0.00547 | -0.015 | -6.817
-0.5 | 0.024 | 0.00551 | -0.015 | 4.341
0 | 0.085 | 0.00546 | -0.016 | 15.613
0.5 | 0.147 | 0.00517 | -0.017 | 28.328
1 | 0.207 | 0.00526 | -0.018 | 39.476
1.5 | 0.268 | 0.0053 | -0.019 | 50.675
2 | 0.329 | 0.00586 | -0.02 | 56.114
2.5 | 0.389 | 0.00587 | -0.021 | 66.217
3 | 0.448 | 0.00588 | -0.021 | 76.263
3.5 | 0.507 | 0.0059 | -0.022 | 85.937
4 | 0.564 | 0.00583 | -0.023 | 96.756
4.5 | 0.62 | 0.00605 | -0.024 | 102.41
5 | 0.674 | 0.00629 | -0.025 | 107.013
5.5 | 0.722 | 0.0065 | -0.026 | 111.12
6 | 0.767 | 0.00624 | -0.027 | 122.913
6.5 | 0.806 | 0.00648 | -0.027 | 124.475
7 | 0.839 | 0.00662 | -0.028 | 126.795
7.5 | 0.865 | 0.00688 | -0.029 | 125.713
8 | 0.882 | 0.00865 | -0.03 | 101.918
8.5 | 0.89 | 0.009 | -0.031 | 98.885
9 | 0.887 | 0.00954 | -0.031 | 93.026
9.5 | 0.873 | 0.01023 | -0.032 | 85.414
10 | 0.85 | 0.01075 | -0.033 | 79.03
10.5 | 0.797 | 0.0137 | -0.033 | 58.199
11 | 0.638 | 0.06408 | -0.02 | 9.963
11.5 | 0.595 | 0.0703 | -0.019 | 8.459
12 | 0.546 | 0.07662 | -0.018 | 7.121
12.5 | 0.495 | 0.07765 | -0.02 | 6.38
13 | 0.436 | 0.08443 | -0.02 | 5.165
13.5 | 0.367 | 0.08983 | -0.02 | 4.09

## 150. Re 20M Mach 0.25 (2)
BIGFOIL.COM POLAR EXPORT
NACA66-111 a=0.6
NACA66-111 a=0.6 |  |  |  | Cl Max: | 1.5334 | at alpha= | 15 | deg
XFOIL ncrit=9 |  |  |  | L/D Max: | 128.764 | at alpha= | 8.5 | deg
Re: | 20000000 |  |  | Cd Min: | 0.23678 | at alpha= | 20 | deg
Mach: | 0.25 |  |  | Cl=0 at alpha= | -0.79756 | deg
|  |  |  | @ Cl=0.1, Cd= | 0.0045913
|  |  |  | @ Cl=0.4, Cd= | 0.0051515
|  |  |  | @ Cl=0.6, Cd= | 0.005728
alpha (deg) | Cl | Cd | Cm | Cl/Cd
-19 | -0.7314 | 0.21511 | 0.0347 | -3.4001
-18.5 | -0.756 | 0.19231 | 0.0246 | -3.9312
-18 | -0.7732 | 0.1754 | 0.0154 | -4.4082
-17.5 | -0.7683 | 0.16569 | 0.0094 | -4.637
-17 | -1.1392 | 0.07651 | -0.0507 | -14.8896
-16.5 | -1.1594 | 0.06331 | -0.0609 | -18.3131
-16 | -1.2056 | 0.05025 | -0.0693 | -23.992
-15.5 | -1.2758 | 0.03897 | -0.0713 | -32.738
-15 | -1.3207 | 0.032 | -0.0674 | -41.2719
-14.5 | -1.3837 | 0.02503 | -0.0584 | -55.2817
-14 | -1.4096 | 0.02097 | -0.0481 | -67.2198
-13.5 | -1.4088 | 0.01796 | -0.0392 | -78.441
-13 | -1.3802 | 0.01547 | -0.0338 | -89.2178
-12.5 | -1.3383 | 0.0138 | -0.0298 | -96.9783
-12 | -1.2901 | 0.01254 | -0.0268 | -102.8788
-11.5 | -1.2387 | 0.01154 | -0.0242 | -107.3397
-11 | -1.185 | 0.01071 | -0.0221 | -110.6443
-9.5 | -1.0193 | 0.00867 | -0.0174 | -117.5663
-9 | -0.963 | 0.00811 | -0.0163 | -118.7423
-8.5 | -0.9054 | 0.00769 | -0.0155 | -117.7373
-8 | -0.8474 | 0.00733 | -0.0149 | -115.6071
-7.5 | -0.7892 | 0.00698 | -0.0144 | -113.0659
-7 | -0.7314 | 0.00661 | -0.014 | -110.6505
-6.5 | -0.6733 | 0.00629 | -0.0138 | -107.0429
-6 | -0.6144 | 0.00604 | -0.0138 | -101.7219
-5.5 | -0.5554 | 0.00581 | -0.0139 | -95.5938
-5 | -0.4967 | 0.00556 | -0.0141 | -89.3345
-4.5 | -0.4378 | 0.00536 | -0.0143 | -81.6791
-4 | -0.3785 | 0.00519 | -0.0147 | -72.9287
-3.5 | -0.3195 | 0.00502 | -0.0151 | -63.6454
-3 | -0.2601 | 0.00487 | -0.0156 | -53.4086
-2.5 | -0.2008 | 0.00475 | -0.0162 | -42.2737
-2 | -0.1413 | 0.00462 | -0.0168 | -30.5844
-1.5 | -0.082 | 0.00451 | -0.0174 | -18.1818
-1 | -0.0232 | 0.00437 | -0.0179 | -5.3089
-0.5 | 0.0341 | 0.00425 | -0.0183 | 8.0235
0.5 | 0.1403 | 0.0048 | -0.0181 | 29.2292
1.5 | 0.2487 | 0.00463 | -0.0181 | 53.7149
2 | 0.3058 | 0.00492 | -0.0183 | 62.1545
2.5 | 0.3643 | 0.00506 | -0.0188 | 71.996
3 | 0.4228 | 0.00521 | -0.0192 | 81.1516
3.5 | 0.4814 | 0.00537 | -0.0196 | 89.6462
4 | 0.5397 | 0.00555 | -0.0199 | 97.2432
4.5 | 0.5979 | 0.00572 | -0.0202 | 104.528
5 | 0.6557 | 0.00594 | -0.0203 | 110.3872
5.5 | 0.7136 | 0.00617 | -0.0204 | 115.6564
6 | 0.7707 | 0.00646 | -0.0202 | 119.3034
6.5 | 0.828 | 0.00673 | -0.02 | 123.0312
7 | 0.8851 | 0.00702 | -0.0197 | 126.0826
7.5 | 0.941 | 0.00738 | -0.0191 | 127.5068
8 | 0.9964 | 0.00779 | -0.0183 | 127.9076
8.5 | 1.052 | 0.00817 | -0.0174 | 128.7638
9 | 1.1071 | 0.0086 | -0.0163 | 128.7326
9.5 | 1.1607 | 0.0091 | -0.0149 | 127.5495
10 | 1.2125 | 0.00974 | -0.0131 | 124.4867
10.5 | 1.2631 | 0.01043 | -0.0109 | 121.1026
11 | 1.3135 | 0.0111 | -0.0086 | 118.3333
11.5 | 1.3625 | 0.01182 | -0.006 | 115.2707
12 | 1.4086 | 0.01266 | -0.0028 | 111.2638
12.5 | 1.4442 | 0.0136 | 0.0023 | 106.1912
13 | 1.4732 | 0.01472 | 0.0084 | 100.0815
13.5 | 1.5009 | 0.01609 | 0.0142 | 93.2815
14 | 1.5217 | 0.01801 | 0.0204 | 84.4919
14.5 | 1.5303 | 0.02091 | 0.0272 | 73.1851
15 | 1.5334 | 0.02422 | 0.0335 | 63.3113
15.5 | 1.5166 | 0.02907 | 0.0399 | 52.1706
16 | 1.4794 | 0.0359 | 0.0451 | 41.2089
16.5 | 1.4532 | 0.04272 | 0.0475 | 34.0169
17 | 1.4011 | 0.05338 | 0.0464 | 26.2477
17.5 | 1.3591 | 0.06548 | 0.0411 | 20.756
18 | 1.3053 | 0.08243 | 0.0298 | 15.8353
18.5 | 1.295 | 0.09435 | 0.0216 | 13.7255
19 | 1.1932 | 0.12497 | 0.0001 | 9.5479
19.5 | 0.9035 | 0.20314 | -0.0507 | 4.4477
20 | 0.8529 | 0.23678 | -0.0657 | 3.6021

## 151. Re 20M Mach 0.50 (1)
BIGFOIL.COM POLAR EXPORT
NACA66-111 a=0.6
NACA66-111 a=0.6 |  |  |  | Cl Max: | 1.102 | at alpha= | 20 | deg
JavaFoil+Calcfoil stall+Eppler ext transition |  |  |  | L/D Max: | 116.878 | at alpha= | 5 | deg
Re: | 20000000 |  |  | Cd Min: | 0.00505 | at alpha= | 0.5 | deg
Mach: | 0.5 |  |  | Cl=0 at alpha= | -0.69565 | deg
|  |  |  | @ Cl=0.1, Cd= | 0.0050593
|  |  |  | @ Cl=0.4, Cd= | 0.0058943
|  |  |  | @ Cl=0.6, Cd= | 0.0056108
alpha (deg) | Cl | Cd | Cm | Cl/Cd
-20 | -1.038 | 0.17853 | 0.01 | -5.816
-19.5 | -1.012 | 0.17691 | 0.01 | -5.72
-19 | -0.988 | 0.15763 | 0.009 | -6.267
-18.5 | -0.961 | 0.15033 | 0.009 | -6.389
-18 | -0.933 | 0.14961 | 0.008 | -6.235
-17.5 | -0.907 | 0.13833 | 0.008 | -6.554
-17 | -0.88 | 0.13243 | 0.007 | -6.645
-16.5 | -0.854 | 0.1256 | 0.007 | -6.802
-16 | -0.827 | 0.12175 | 0.006 | -6.791
-15.5 | -0.8 | 0.11246 | 0.006 | -7.116
-15 | -0.783 | 0.09194 | 0.006 | -8.52
-14.5 | -0.763 | 0.08185 | 0.006 | -9.319
-14 | -0.722 | 0.09269 | 0.004 | -7.789
-13.5 | -0.699 | 0.08391 | 0.004 | -8.325
-13 | -0.694 | 0.06165 | 0.004 | -11.25
-12.5 | -0.762 | 0.01639 | 0.005 | -46.478
-12 | -0.741 | 0.01353 | 0.004 | -54.762
-11.5 | -0.713 | 0.01214 | 0.003 | -58.705
-11 | -0.557 | 0.07378 | 0.001 | -7.547
-10.5 | -0.532 | 0.06498 | 0.001 | -8.189
-10 | -0.613 | 0.01162 | 0.001 | -52.754
-9.5 | -0.584 | 0.01061 | 0 | -55.109
-9 | -0.555 | 0.00954 | -0.001 | -58.132
-8.5 | -0.522 | 0.00911 | -0.002 | -57.345
-8 | -0.396 | 0.05021 | -0.001 | -7.88
-7.5 | -0.369 | 0.04725 | -0.002 | -7.801
-7 | -0.421 | 0.00842 | -0.005 | -49.971
-6.5 | -0.39 | 0.00762 | -0.006 | -51.214
-6 | -0.566 | 0.00725 | -0.007 | -78.121
-5.5 | -0.575 | 0.00685 | -0.008 | -83.941
-5 | -0.539 | 0.00648 | -0.009 | -83.245
-4.5 | -0.491 | 0.00613 | -0.01 | -80.056
-4 | -0.435 | 0.00585 | -0.011 | -74.285
-3.5 | -0.374 | 0.00565 | -0.011 | -66.168
-3 | -0.31 | 0.00576 | -0.012 | -53.89
-2.5 | -0.245 | 0.00579 | -0.013 | -42.257
-2 | -0.178 | 0.00575 | -0.014 | -30.889
-1.5 | -0.11 | 0.00555 | -0.015 | -19.809
-1 | -0.042 | 0.00552 | -0.016 | -7.545
-0.5 | 0.027 | 0.00506 | -0.017 | 5.284
0 | 0.095 | 0.00506 | -0.018 | 18.817
0.5 | 0.164 | 0.00505 | -0.019 | 32.456
1 | 0.232 | 0.00513 | -0.02 | 45.172
1.5 | 0.3 | 0.00523 | -0.021 | 57.256
2 | 0.367 | 0.00585 | -0.022 | 62.795
2.5 | 0.434 | 0.00594 | -0.023 | 73.029
3 | 0.499 | 0.00603 | -0.024 | 82.8
3.5 | 0.562 | 0.00548 | -0.025 | 102.679
4 | 0.623 | 0.00569 | -0.026 | 109.341
4.5 | 0.679 | 0.00595 | -0.027 | 114.061
5 | 0.729 | 0.00623 | -0.028 | 116.878
5.5 | 0.759 | 0.00771 | -0.029 | 98.428
6 | 0.755 | 0.0083 | -0.03 | 90.89
6.5 | 0.388 | 0.0416 | -0.015 | 9.337
7 | 0.512 | 0.00915 | -0.031 | 55.921
7.5 | 0.544 | 0.00982 | -0.032 | 55.343
8 | 0.472 | 0.04672 | -0.019 | 10.112
8.5 | 0.495 | 0.05358 | -0.017 | 9.238
9 | 0.64 | 0.01077 | -0.035 | 59.451
9.5 | 0.671 | 0.01156 | -0.036 | 58.082
10 | 0.701 | 0.01259 | -0.037 | 55.687
10.5 | 0.716 | 0.01632 | -0.036 | 43.862
11 | 0.63 | 0.06885 | -0.021 | 9.155
11.5 | 0.795 | 0.0139 | -0.039 | 57.197
12 | 0.823 | 0.01525 | -0.04 | 53.962
12.5 | 0.848 | 0.01738 | -0.04 | 48.797
13 | 0.869 | 0.02045 | -0.041 | 42.499
13.5 | 0.768 | 0.08511 | -0.027 | 9.024
14 | 0.791 | 0.09273 | -0.026 | 8.53
14.5 | 0.837 | 0.08034 | -0.032 | 10.414
15 | 0.842 | 0.10746 | -0.026 | 7.833
15.5 | 0.866 | 0.11693 | -0.026 | 7.407
16 | 0.894 | 0.12013 | -0.028 | 7.445
16.5 | 0.919 | 0.12795 | -0.028 | 7.184
17 | 0.944 | 0.14447 | -0.028 | 6.533
17.5 | 0.971 | 0.14551 | -0.029 | 6.675
18 | 0.998 | 0.15122 | -0.03 | 6.597
18.5 | 1.025 | 0.1545 | -0.031 | 6.634
19 | 1.049 | 0.16669 | -0.031 | 6.291
19.5 | 1.075 | 0.17025 | -0.032 | 6.317
20 | 1.102 | 0.18035 | -0.033 | 6.108

## 152. Re 20M Mach 0.50 (2)
BIGFOIL.COM POLAR EXPORT
NACA66-111 a=0.6
NACA66-111 a=0.6 |  |  |  | Cl Max: | 0.9691 | at alpha= | 7.5 | deg
XFOIL ncrit=9 |  |  |  | L/D Max: | 119.767 | at alpha= | 6 | deg
Re: | 20000000 |  |  | Cd Min: | 0.26281 | at alpha= | -20 | deg
Mach: | 0.5 |  |  | Cl=0 at alpha= | -0.83769 | deg
|  |  |  | @ Cl=0.1, Cd= | 0.0044267
|  |  |  | @ Cl=0.4, Cd= | 0.0052399
|  |  |  | @ Cl=0.6, Cd= | 0.0058452
alpha (deg) | Cl | Cd | Cm | Cl/Cd
-20 | -0.8118 | 0.26281 | 0.0577 | -3.0889
-19.5 | -0.7921 | 0.25321 | 0.0523 | -3.1282
-19 | -0.6425 | 0.22393 | 0.062 | -2.8692
-18.5 | -0.6293 | 0.21462 | 0.0568 | -2.9322
-18 | -0.6115 | 0.20793 | 0.052 | -2.9409
-17.5 | -0.5995 | 0.19854 | 0.0467 | -3.0195
-17 | -0.5881 | 0.18937 | 0.0413 | -3.1056
-16.5 | -0.5756 | 0.18096 | 0.0359 | -3.1808
-16 | -0.5609 | 0.17357 | 0.0308 | -3.2315
-15.5 | -0.5447 | 0.16699 | 0.0259 | -3.2619
-15 | -0.5413 | 0.15679 | 0.0194 | -3.4524
-14.5 | -0.5346 | 0.14815 | 0.0132 | -3.6085
-14 | -0.5233 | 0.1411 | 0.0077 | -3.7087
-13.5 | -0.5152 | 0.13407 | 0.002 | -3.8428
-13 | -0.5128 | 0.12754 | -0.0044 | -4.0207
-12.5 | -0.5081 | 0.1187 | -0.0104 | -4.2805
-12 | -0.5602 | 0.11513 | -0.0269 | -4.8658
-11.5 | -0.5772 | 0.101 | -0.0354 | -5.7149
-11 | -0.582 | 0.0902 | -0.0421 | -6.4523
-10.5 | -0.5881 | 0.07966 | -0.0488 | -7.3826
-10 | -0.6019 | 0.067 | -0.0583 | -8.9836
-9.5 | -0.6162 | 0.05508 | -0.0686 | -11.1874
-9 | -0.649 | 0.04645 | -0.0711 | -13.972
-8.5 | -0.6792 | 0.04049 | -0.0674 | -16.7745
-8 | -0.7157 | 0.03534 | -0.0578 | -20.2518
-7.5 | -0.7342 | 0.02833 | -0.05 | -25.916
-7 | -0.7421 | 0.02049 | -0.0416 | -36.2177
-6.5 | -0.7392 | 0.01162 | -0.0332 | -63.6145
-6 | -0.7009 | 0.00746 | -0.0269 | -93.9544
-5.5 | -0.6371 | 0.00647 | -0.0235 | -98.4699
-5 | -0.5672 | 0.00607 | -0.0218 | -93.4432
-4.5 | -0.4979 | 0.0057 | -0.0206 | -87.3509
-4 | -0.4288 | 0.00543 | -0.0199 | -78.9687
-3.5 | -0.3598 | 0.00523 | -0.0196 | -68.7954
-3 | -0.2917 | 0.00501 | -0.0195 | -58.2236
-2 | -0.1558 | 0.00471 | -0.0201 | -33.0786
-1.5 | -0.0882 | 0.00458 | -0.0207 | -19.2576
-1 | -0.0211 | 0.00444 | -0.0213 | -4.7523
-0.5 | 0.0439 | 0.00416 | -0.0216 | 10.5529
0 | 0.1028 | 0.00444 | -0.0212 | 23.1532
1 | 0.2138 | 0.00439 | -0.0195 | 48.7016
1.5 | 0.2763 | 0.00479 | -0.0193 | 57.6827
2 | 0.3407 | 0.00507 | -0.0193 | 67.1992
2.5 | 0.407 | 0.00526 | -0.0195 | 77.3764
3 | 0.4737 | 0.00543 | -0.0196 | 87.2376
3.5 | 0.5402 | 0.00563 | -0.0193 | 95.9503
4 | 0.6069 | 0.00587 | -0.0188 | 103.3901
4.5 | 0.6736 | 0.00614 | -0.018 | 109.7068
5.5 | 0.8071 | 0.00682 | -0.0149 | 118.3431
6 | 0.8731 | 0.00729 | -0.0123 | 119.7668
6.5 | 0.932 | 0.00818 | -0.0078 | 113.9364
7 | 0.9614 | 0.01128 | 0.0009 | 85.2305
7.5 | 0.9691 | 0.01949 | 0.0095 | 49.7229
8 | 0.9519 | 0.02685 | 0.0204 | 35.4525
8.5 | 0.9219 | 0.03165 | 0.0327 | 29.128
9 | 0.877 | 0.03794 | 0.0421 | 23.1154
9.5 | 0.8407 | 0.04475 | 0.0466 | 18.7866
10 | 0.8088 | 0.05269 | 0.0469 | 15.3502
10.5 | 0.7744 | 0.06327 | 0.0421 | 12.2396
11 | 0.7523 | 0.07751 | 0.0309 | 9.7058
11.5 | 0.7459 | 0.09146 | 0.0209 | 8.1555
12 | 0.7406 | 0.10306 | 0.0135 | 7.1861
12.5 | 0.7374 | 0.11438 | 0.0066 | 6.4469