## index
index | Re | Mach | Datasource
1 | 50000 | 0 | JavaFoil+Calcfoil stall+Eppler ext transition
2 | 50000 | 0 | XFOIL ncrit=9
3 | 50000 | 0.1 | JavaFoil+Calcfoil stall+Eppler ext transition
4 | 50000 | 0.1 | XFOIL ncrit=9
5 | 50000 | 0.25 | JavaFoil+Calcfoil stall+Eppler ext transition
6 | 50000 | 0.25 | XFOIL ncrit=9
7 | 50000 | 0.5 | JavaFoil+Calcfoil stall+Eppler ext transition
8 | 50000 | 0.5 | XFOIL ncrit=9
9 | 100000 | 0 | JavaFoil+Calcfoil stall+Eppler ext transition
10 | 100000 | 0 | XFOIL ncrit=9
11 | 100000 | 0.1 | JavaFoil+Calcfoil stall+Eppler ext transition
12 | 100000 | 0.1 | XFOIL ncrit=9
13 | 100000 | 0.25 | JavaFoil+Calcfoil stall+Eppler ext transition
14 | 100000 | 0.25 | XFOIL ncrit=9
15 | 100000 | 0.5 | JavaFoil+Calcfoil stall+Eppler ext transition
16 | 100000 | 0.5 | XFOIL ncrit=9
17 | 250000 | 0 | JavaFoil+Calcfoil stall+Eppler ext transition
18 | 250000 | 0 | XFOIL ncrit=9
19 | 250000 | 0.1 | JavaFoil+Calcfoil stall+Eppler ext transition
20 | 250000 | 0.1 | XFOIL ncrit=9
21 | 250000 | 0.25 | JavaFoil+Calcfoil stall+Eppler ext transition
22 | 250000 | 0.25 | XFOIL ncrit=9
23 | 250000 | 0.5 | JavaFoil+Calcfoil stall+Eppler ext transition
24 | 250000 | 0.5 | XFOIL ncrit=9
25 | 500000 | 0 | JavaFoil+Calcfoil stall+Eppler ext transition
26 | 500000 | 0 | XFOIL ncrit=9
27 | 500000 | 0.1 | JavaFoil+Calcfoil stall+Eppler ext transition
28 | 500000 | 0.1 | XFOIL ncrit=9
29 | 500000 | 0.25 | JavaFoil+Calcfoil stall+Eppler ext transition
30 | 500000 | 0.25 | XFOIL ncrit=9
31 | 500000 | 0.5 | JavaFoil+Calcfoil stall+Eppler ext transition
32 | 500000 | 0.5 | XFOIL ncrit=9
33 | 750000 | 0 | JavaFoil+Calcfoil stall+Eppler ext transition
34 | 750000 | 0 | XFOIL ncrit=9
35 | 750000 | 0.1 | JavaFoil+Calcfoil stall+Eppler ext transition
36 | 750000 | 0.1 | XFOIL ncrit=9
37 | 750000 | 0.25 | JavaFoil+Calcfoil stall+Eppler ext transition
38 | 750000 | 0.25 | XFOIL ncrit=9
39 | 750000 | 0.5 | JavaFoil+Calcfoil stall+Eppler ext transition
40 | 750000 | 0.5 | XFOIL ncrit=9
41 | 1000000 | 0 | JavaFoil+Calcfoil stall+Eppler ext transition
42 | 1000000 | 0 | XFOIL ncrit=9
43 | 1000000 | 0.1 | JavaFoil+Calcfoil stall+Eppler ext transition
44 | 1000000 | 0.1 | XFOIL ncrit=9
45 | 1000000 | 0.25 | JavaFoil+Calcfoil stall+Eppler ext transition
46 | 1000000 | 0.25 | XFOIL ncrit=9
47 | 1000000 | 0.5 | JavaFoil+Calcfoil stall+Eppler ext transition
48 | 1000000 | 0.5 | XFOIL ncrit=9
49 | 2000000 | 0 | JavaFoil+Calcfoil stall+Eppler ext transition
50 | 2000000 | 0 | XFOIL ncrit=9
51 | 2000000 | 0.1 | JavaFoil+Calcfoil stall+Eppler ext transition
52 | 2000000 | 0.1 | XFOIL ncrit=9
53 | 2000000 | 0.25 | JavaFoil+Calcfoil stall+Eppler ext transition
54 | 2000000 | 0.25 | XFOIL ncrit=9
55 | 2000000 | 0.5 | JavaFoil+Calcfoil stall+Eppler ext transition
56 | 2000000 | 0.5 | XFOIL ncrit=9
57 | 3000000 | 0 | JavaFoil+Calcfoil stall+Eppler ext transition
58 | 3000000 | 0 | XFOIL ncrit=9
59 | 3000000 | 0.1 | JavaFoil+Calcfoil stall+Eppler ext transition
60 | 3000000 | 0.1 | XFOIL ncrit=9
61 | 3000000 | 0.25 | JavaFoil+Calcfoil stall+Eppler ext transition
62 | 3000000 | 0.25 | XFOIL ncrit=9
63 | 3000000 | 0.5 | JavaFoil+Calcfoil stall+Eppler ext transition
64 | 3000000 | 0.5 | XFOIL ncrit=9
65 | 4000000 | 0 | JavaFoil+Calcfoil stall+Eppler ext transition
66 | 4000000 | 0 | XFOIL ncrit=9
67 | 4000000 | 0.1 | JavaFoil+Calcfoil stall+Eppler ext transition
68 | 4000000 | 0.1 | XFOIL ncrit=9
69 | 4000000 | 0.25 | JavaFoil+Calcfoil stall+Eppler ext transition
70 | 4000000 | 0.25 | XFOIL ncrit=9
71 | 4000000 | 0.5 | JavaFoil+Calcfoil stall+Eppler ext transition
72 | 4000000 | 0.5 | XFOIL ncrit=9
73 | 5000000 | 0 | JavaFoil+Calcfoil stall+Eppler ext transition
74 | 5000000 | 0 | XFOIL ncrit=9
75 | 5000000 | 0.1 | JavaFoil+Calcfoil stall+Eppler ext transition
76 | 5000000 | 0.1 | XFOIL ncrit=9
77 | 5000000 | 0.25 | JavaFoil+Calcfoil stall+Eppler ext transition
78 | 5000000 | 0.25 | XFOIL ncrit=9
79 | 5000000 | 0.5 | JavaFoil+Calcfoil stall+Eppler ext transition
80 | 5000000 | 0.5 | XFOIL ncrit=9
81 | 6000000 | 0 | JavaFoil+Calcfoil stall+Eppler ext transition
82 | 6000000 | 0 | XFOIL ncrit=9
83 | 6000000 | 0.1 | JavaFoil+Calcfoil stall+Eppler ext transition
84 | 6000000 | 0.1 | XFOIL ncrit=9
85 | 6000000 | 0.25 | JavaFoil+Calcfoil stall+Eppler ext transition
86 | 6000000 | 0.25 | XFOIL ncrit=9
87 | 6000000 | 0.5 | JavaFoil+Calcfoil stall+Eppler ext transition
88 | 6000000 | 0.5 | XFOIL ncrit=9
89 | 7000000 | 0 | JavaFoil+Calcfoil stall+Eppler ext transition
90 | 7000000 | 0 | XFOIL ncrit=9
91 | 7000000 | 0.1 | JavaFoil+Calcfoil stall+Eppler ext transition
92 | 7000000 | 0.1 | XFOIL ncrit=9
93 | 7000000 | 0.25 | JavaFoil+Calcfoil stall+Eppler ext transition
94 | 7000000 | 0.25 | XFOIL ncrit=9
95 | 7000000 | 0.5 | JavaFoil+Calcfoil stall+Eppler ext transition
96 | 7000000 | 0.5 | XFOIL ncrit=9
97 | 8000000 | 0 | JavaFoil+Calcfoil stall+Eppler ext transition
98 | 8000000 | 0 | XFOIL ncrit=9
99 | 8000000 | 0.1 | JavaFoil+Calcfoil stall+Eppler ext transition
100 | 8000000 | 0.1 | XFOIL ncrit=9
101 | 8000000 | 0.25 | JavaFoil+Calcfoil stall+Eppler ext transition
102 | 8000000 | 0.25 | XFOIL ncrit=9
103 | 8000000 | 0.5 | JavaFoil+Calcfoil stall+Eppler ext transition
104 | 8000000 | 0.5 | XFOIL ncrit=9
105 | 10000000 | 0 | JavaFoil+Calcfoil stall+Eppler ext transition
106 | 10000000 | 0 | XFOIL ncrit=9
107 | 10000000 | 0.1 | JavaFoil+Calcfoil stall+Eppler ext transition
108 | 10000000 | 0.1 | XFOIL ncrit=9
109 | 10000000 | 0.25 | JavaFoil+Calcfoil stall+Eppler ext transition
110 | 10000000 | 0.25 | XFOIL ncrit=9
111 | 10000000 | 0.5 | JavaFoil+Calcfoil stall+Eppler ext transition
112 | 10000000 | 0.5 | XFOIL ncrit=9
113 | 12000000 | 0 | JavaFoil+Calcfoil stall+Eppler ext transition
114 | 12000000 | 0 | XFOIL ncrit=9
115 | 12000000 | 0.1 | JavaFoil+Calcfoil stall+Eppler ext transition
116 | 12000000 | 0.1 | XFOIL ncrit=9
117 | 12000000 | 0.25 | JavaFoil+Calcfoil stall+Eppler ext transition
118 | 12000000 | 0.25 | XFOIL ncrit=9
119 | 12000000 | 0.5 | JavaFoil+Calcfoil stall+Eppler ext transition
120 | 12000000 | 0.5 | XFOIL ncrit=9
121 | 14000000 | 0 | JavaFoil+Calcfoil stall+Eppler ext transition
122 | 14000000 | 0 | XFOIL ncrit=9
123 | 14000000 | 0.1 | JavaFoil+Calcfoil stall+Eppler ext transition
124 | 14000000 | 0.1 | XFOIL ncrit=9
125 | 14000000 | 0.25 | JavaFoil+Calcfoil stall+Eppler ext transition
126 | 14000000 | 0.25 | XFOIL ncrit=9
127 | 14000000 | 0.5 | JavaFoil+Calcfoil stall+Eppler ext transition
128 | 14000000 | 0.5 | XFOIL ncrit=9
129 | 16000000 | 0 | JavaFoil+Calcfoil stall+Eppler ext transition
130 | 16000000 | 0 | XFOIL ncrit=9
131 | 16000000 | 0.1 | JavaFoil+Calcfoil stall+Eppler ext transition
132 | 16000000 | 0.1 | XFOIL ncrit=9
133 | 16000000 | 0.25 | JavaFoil+Calcfoil stall+Eppler ext transition
134 | 16000000 | 0.25 | XFOIL ncrit=9
135 | 16000000 | 0.5 | JavaFoil+Calcfoil stall+Eppler ext transition
136 | 16000000 | 0.5 | XFOIL ncrit=9
137 | 18000000 | 0 | JavaFoil+Calcfoil stall+Eppler ext transition
138 | 18000000 | 0 | XFOIL ncrit=9
139 | 18000000 | 0.1 | JavaFoil+Calcfoil stall+Eppler ext transition
140 | 18000000 | 0.1 | XFOIL ncrit=9
141 | 18000000 | 0.25 | JavaFoil+Calcfoil stall+Eppler ext transition
142 | 18000000 | 0.25 | XFOIL ncrit=9
143 | 18000000 | 0.5 | JavaFoil+Calcfoil stall+Eppler ext transition
144 | 18000000 | 0.5 | XFOIL ncrit=9
145 | 20000000 | 0 | JavaFoil+Calcfoil stall+Eppler ext transition
146 | 20000000 | 0 | XFOIL ncrit=9
147 | 20000000 | 0.1 | JavaFoil+Calcfoil stall+Eppler ext transition
148 | 20000000 | 0.1 | XFOIL ncrit=9
149 | 20000000 | 0.25 | JavaFoil+Calcfoil stall+Eppler ext transition
150 | 20000000 | 0.25 | XFOIL ncrit=9
151 | 20000000 | 0.5 | JavaFoil+Calcfoil stall+Eppler ext transition
152 | 20000000 | 0.5 | XFOIL ncrit=9

## 1. Re 50k Mach 0.00 (1)
BIGFOIL.COM POLAR EXPORT
salazV3root
salazV3root |  |  |  | Cl Max: | 0.727 | at alpha= | 10 | deg
JavaFoil+Calcfoil stall+Eppler ext transition |  |  |  | L/D Max: | 30.836 | at alpha= | 6 | deg
Re: | 50000 |  |  | Cd Min: | 0.0156 | at alpha= | -1 | deg
Mach: | 0 |  |  | Cl=0 at alpha= | -0.21552 | deg
|  |  |  | @ Cl=0.1, Cd= | 0.016007
|  |  |  | @ Cl=0.4, Cd= | 0.018058
|  |  |  | @ Cl=0.6, Cd= | 0.30851
alpha (deg) | Cl | Cd | Cm | Cl/Cd
-13 | -0.33 | 0.21653 | 0.003 | -1.523
-12.5 | -0.348 | 0.1966 | 0.003 | -1.77
-12 | -0.367 | 0.17484 | 0.003 | -2.096
-11.5 | -0.385 | 0.16735 | 0.003 | -2.3
-11 | -0.403 | 0.15438 | 0.003 | -2.611
-10.5 | -0.42 | 0.13646 | 0.003 | -3.08
-10 | -0.436 | 0.12498 | 0.003 | -3.49
-9.5 | -0.45 | 0.11755 | 0.003 | -3.83
-9 | -0.462 | 0.10594 | 0.003 | -4.358
-8.5 | -0.47 | 0.09866 | 0.003 | -4.763
-8 | -0.474 | 0.10529 | 0.003 | -4.505
-7.5 | -0.474 | 0.10003 | 0.003 | -4.742
-7 | -0.469 | 0.08579 | 0.003 | -5.471
-6.5 | -0.459 | 0.07521 | 0.003 | -6.106
-6 | -0.444 | 0.06649 | 0.003 | -6.672
-5.5 | -0.423 | 0.05985 | 0.003 | -7.062
-5 | -0.397 | 0.05441 | 0.003 | -7.29
-4.5 | -0.366 | 0.04925 | 0.003 | -7.431
-4 | -0.331 | 0.04564 | 0.003 | -7.259
-3.5 | -0.293 | 0.04231 | 0.003 | -6.928
-3 | -0.252 | 0.03989 | 0.003 | -6.325
-2.5 | -0.209 | 0.03792 | 0.003 | -5.522
-2 | -0.165 | 0.03633 | 0.003 | -4.54
-1.5 | -0.149 | 0.01758 | 0.009 | -8.462
-1 | -0.091 | 0.0156 | 0.008 | -5.841
-0.5 | -0.033 | 0.01567 | 0.008 | -2.124
0 | 0.025 | 0.01576 | 0.008 | 1.571
0.5 | 0.083 | 0.01594 | 0.008 | 5.196
1 | 0.141 | 0.01617 | 0.008 | 8.712
1.5 | 0.199 | 0.01639 | 0.008 | 12.133
2 | 0.257 | 0.01678 | 0.008 | 15.311
2.5 | 0.315 | 0.01715 | 0.007 | 18.351
3 | 0.372 | 0.01772 | 0.007 | 21.017
3.5 | 0.43 | 0.01842 | 0.007 | 23.342
4 | 0.487 | 0.0191 | 0.007 | 25.503
4.5 | 0.544 | 0.01986 | 0.007 | 27.368
5 | 0.599 | 0.02075 | 0.007 | 28.846
5.5 | 0.652 | 0.02185 | 0.006 | 29.836
6 | 0.702 | 0.02277 | 0.006 | 30.836
6.5 | 0.6 | 0.0515 | 0.002 | 11.658
7 | 0.633 | 0.05548 | 0.002 | 11.411
7.5 | 0.662 | 0.05972 | 0.002 | 11.088
8 | 0.686 | 0.06522 | 0.002 | 10.525
8.5 | 0.705 | 0.07182 | 0.001 | 9.823
9 | 0.719 | 0.08067 | 0.001 | 8.908
9.5 | 0.726 | 0.0876 | 0.001 | 8.287
10 | 0.727 | 0.09932 | 0.001 | 7.324
10.5 | 0.723 | 0.1089 | 0.001 | 6.64
11 | 0.71 | 0.12194 | 0.001 | 5.821
11.5 | 0.69 | 0.13979 | 0.001 | 4.934
12 | 0.665 | 0.15559 | 0.001 | 4.275
12.5 | 0.637 | 0.17322 | 0.001 | 3.679
13 | 0.607 | 0.19291 | 0.001 | 3.146
13.5 | 0.575 | 0.21142 | 0.001 | 2.721
14 | 0.543 | 0.23895 | 0.001 | 2.272
14.5 | 0.511 | 0.27193 | 0.001 | 1.878
15 | 0.479 | 0.30851 | 0 | 1.552

## 2. Re 50k Mach 0.00 (2)
BIGFOIL.COM POLAR EXPORT
salazV3root
salazV3root |  |  |  | Cl Max: | 0.9922 | at alpha= | 20 | deg
XFOIL ncrit=9 |  |  |  | L/D Max: | 31.1346 | at alpha= | 7.5 | deg
Re: | 50000 |  |  | Cd Min: | 0.2772 | at alpha= | 20 | deg
Mach: | 0 |  |  | Cl=0 at alpha= | -0.82479 | deg
|  |  |  | @ Cl=0.1, Cd= | 0.015805
|  |  |  | @ Cl=0.4, Cd= | 0.019679
|  |  |  | @ Cl=0.6, Cd= | 0.022393
alpha (deg) | Cl | Cd | Cm | Cl/Cd
-20 | -0.9337 | 0.27423 | 0.1182 | -3.4048
-19.5 | -0.9183 | 0.2715 | 0.112 | -3.3823
-19 | -0.9087 | 0.27324 | 0.1047 | -3.3256
-18.5 | -0.8818 | 0.25516 | 0.1045 | -3.4559
-18 | -0.8634 | 0.24809 | 0.101 | -3.4802
-17.5 | -0.8477 | 0.24325 | 0.0958 | -3.4849
-17 | -0.8413 | 0.24448 | 0.0885 | -3.4412
-16.5 | -0.8135 | 0.22875 | 0.0881 | -3.5563
-16 | -0.7958 | 0.22171 | 0.0847 | -3.5894
-15.5 | -0.7851 | 0.21812 | 0.079 | -3.5994
-15 | -0.7724 | 0.21144 | 0.0747 | -3.653
-14.5 | -0.7489 | 0.20107 | 0.0735 | -3.7246
-14 | -0.7409 | 0.19682 | 0.0684 | -3.7644
-13.5 | -0.7257 | 0.18823 | 0.0655 | -3.8554
-13 | -0.7087 | 0.18033 | 0.0633 | -3.93
-12.5 | -0.7167 | 0.17861 | 0.0563 | -4.0127
-12 | -0.685 | 0.1657 | 0.0574 | -4.134
-11.5 | -0.6965 | 0.16315 | 0.0504 | -4.2691
-11 | -0.6729 | 0.15259 | 0.0505 | -4.4099
-10.5 | -0.6577 | 0.14393 | 0.0492 | -4.5696
-10 | -0.6486 | 0.13624 | 0.047 | -4.7607
-9.5 | -0.6434 | 0.12893 | 0.0442 | -4.9903
-9 | -0.6369 | 0.12151 | 0.0418 | -5.2415
-8.5 | -0.6272 | 0.11389 | 0.0401 | -5.5071
-8 | -0.6257 | 0.10714 | 0.0371 | -5.84
-7.5 | -0.6133 | 0.09911 | 0.0363 | -6.1881
-7 | -0.6047 | 0.09178 | 0.035 | -6.5886
-6.5 | -0.5952 | 0.08457 | 0.0337 | -7.038
-6 | -0.5762 | 0.0779 | 0.0377 | -7.3967
-5.5 | -0.5548 | 0.07122 | 0.044 | -7.7899
-5 | -0.4779 | 0.04522 | -0.0133 | -10.5683
-4.5 | -0.4216 | 0.036 | -0.0151 | -11.7111
-4 | -0.3654 | 0.02972 | -0.0145 | -12.2948
-3.5 | -0.3095 | 0.02465 | -0.0136 | -12.5558
-3 | -0.2524 | 0.02027 | -0.0123 | -12.4519
-2.5 | -0.1508 | 0.01453 | -0.0148 | -10.3785
-2 | -0.1023 | 0.01428 | -0.0145 | -7.1639
-1.5 | -0.0554 | 0.01418 | -0.0139 | -3.9069
-1 | -0.0123 | 0.01422 | -0.0128 | -0.86498
-0.5 | 0.0228 | 0.01444 | -0.0105 | 1.5789
0 | 0.0553 | 0.01488 | -0.0083 | 3.7164
0.5 | 0.0904 | 0.01555 | -0.0073 | 5.8135
1 | 0.1266 | 0.01651 | -0.0073 | 7.6681
1.5 | 0.2283 | 0.01806 | -0.0199 | 12.6412
2 | 0.371 | 0.01929 | -0.0365 | 19.2328
2.5 | 0.4352 | 0.02015 | -0.0354 | 21.598
3 | 0.4768 | 0.02085 | -0.0296 | 22.8681
3.5 | 0.5149 | 0.02132 | -0.0225 | 24.151
4 | 0.5542 | 0.02174 | -0.0159 | 25.4922
4.5 | 0.5963 | 0.02231 | -0.0103 | 26.7279
5 | 0.6411 | 0.02332 | -0.0061 | 27.4914
5.5 | 0.6866 | 0.02456 | -0.0021 | 27.956
6 | 0.7323 | 0.02637 | 0.0009 | 27.7702
6.5 | 0.7769 | 0.02902 | 0.0034 | 26.7712
7 | 0.8206 | 0.03313 | 0.0053 | 24.7691
7.5 | 0.8232 | 0.02644 | 0.0088 | 31.1346
8 | 0.8997 | 0.04604 | 0.0075 | 19.5417
8.5 | 0.9131 | 0.05781 | 0.0059 | 15.7948
9 | 0.9046 | 0.07064 | 0.0017 | 12.8058
9.5 | 0.8909 | 0.08324 | -0.0035 | 10.7028
10 | 0.7592 | 0.12426 | -0.0515 | 6.1098
10.5 | 0.7602 | 0.13286 | -0.0534 | 5.7218
11 | 0.7748 | 0.1419 | -0.0534 | 5.4602
11.5 | 0.7828 | 0.15074 | -0.0549 | 5.193
12 | 0.7922 | 0.15955 | -0.0564 | 4.9652
12.5 | 0.7939 | 0.16675 | -0.0589 | 4.761
13 | 0.7997 | 0.17415 | -0.0612 | 4.592
13.5 | 0.8219 | 0.1847 | -0.0621 | 4.4499
14 | 0.8154 | 0.18849 | -0.067 | 4.326
14.5 | 0.8245 | 0.19591 | -0.0704 | 4.2086
15 | 0.8418 | 0.2047 | -0.0724 | 4.1124
15.5 | 0.8674 | 0.21629 | -0.0732 | 4.0104
16 | 0.8637 | 0.2177 | -0.0802 | 3.9674
16.5 | 0.8893 | 0.22973 | -0.081 | 3.8711
17 | 0.893 | 0.23214 | -0.0875 | 3.8468
17.5 | 0.919 | 0.24499 | -0.0882 | 3.7512
18 | 0.9238 | 0.24631 | -0.0954 | 3.7506
18.5 | 0.9491 | 0.25937 | -0.0961 | 3.6593
19 | 0.9558 | 0.26019 | -0.1036 | 3.6735
19.5 | 0.9755 | 0.26874 | -0.1063 | 3.6299
20 | 0.9922 | 0.2772 | -0.1104 | 3.5794

## 3. Re 50k Mach 0.10 (1)
BIGFOIL.COM POLAR EXPORT
salazV3root
salazV3root |  |  |  | Cl Max: | 0.721 | at alpha= | 9.5 | deg
JavaFoil+Calcfoil stall+Eppler ext transition |  |  |  | L/D Max: | 30.744 | at alpha= | 6 | deg
Re: | 50000 |  |  | Cd Min: | 0.01562 | at alpha= | -1 | deg
Mach: | 0.1 |  |  | Cl=0 at alpha= | -0.21552 | deg
|  |  |  | @ Cl=0.1, Cd= | 0.016026
|  |  |  | @ Cl=0.4, Cd= | 0.018078
|  |  |  | @ Cl=0.6, Cd= | 0.23996
alpha (deg) | Cl | Cd | Cm | Cl/Cd
-12.5 | -0.309 | 0.20656 | 0.003 | -1.496
-12 | -0.33 | 0.18881 | 0.003 | -1.746
-11.5 | -0.351 | 0.16841 | 0.003 | -2.083
-11 | -0.372 | 0.16201 | 0.003 | -2.294
-10.5 | -0.392 | 0.14777 | 0.003 | -2.653
-10 | -0.411 | 0.13084 | 0.003 | -3.143
-9.5 | -0.429 | 0.12013 | 0.003 | -3.567
-9 | -0.443 | 0.10677 | 0.003 | -4.153
-8.5 | -0.455 | 0.09773 | 0.003 | -4.656
-8 | -0.463 | 0.09132 | 0.003 | -5.066
-7.5 | -0.466 | 0.10205 | 0.003 | -4.562
-7 | -0.463 | 0.09064 | 0.003 | -5.11
-6.5 | -0.455 | 0.07612 | 0.003 | -5.98
-6 | -0.441 | 0.0683 | 0.003 | -6.461
-5.5 | -0.422 | 0.06063 | 0.003 | -6.955
-5 | -0.397 | 0.05481 | 0.003 | -7.236
-4.5 | -0.367 | 0.04981 | 0.003 | -7.36
-4 | -0.332 | 0.04577 | 0.003 | -7.258
-3.5 | -0.294 | 0.0425 | 0.003 | -6.924
-3 | -0.253 | 0.04007 | 0.003 | -6.325
-2.5 | -0.21 | 0.03802 | 0.003 | -5.534
-2 | -0.166 | 0.03639 | 0.003 | -4.554
-1.5 | -0.149 | 0.0176 | 0.009 | -8.49
-1 | -0.092 | 0.01562 | 0.008 | -5.865
-0.5 | -0.033 | 0.01569 | 0.008 | -2.132
0 | 0.025 | 0.01578 | 0.008 | 1.576
0.5 | 0.083 | 0.01596 | 0.008 | 5.215
1 | 0.142 | 0.01619 | 0.008 | 8.745
1.5 | 0.2 | 0.01642 | 0.008 | 12.176
2 | 0.258 | 0.01681 | 0.008 | 15.361
2.5 | 0.316 | 0.01721 | 0.007 | 18.375
3 | 0.374 | 0.01776 | 0.007 | 21.078
3.5 | 0.432 | 0.01847 | 0.007 | 23.401
4 | 0.49 | 0.01916 | 0.007 | 25.555
4.5 | 0.546 | 0.01993 | 0.007 | 27.413
5 | 0.601 | 0.02086 | 0.007 | 28.824
5.5 | 0.655 | 0.02197 | 0.006 | 29.812
6 | 0.705 | 0.02294 | 0.006 | 30.744
6.5 | 0.603 | 0.05173 | 0.002 | 11.649
7 | 0.635 | 0.05596 | 0.002 | 11.348
7.5 | 0.664 | 0.06042 | 0.002 | 10.984
8 | 0.687 | 0.06566 | 0.002 | 10.462
8.5 | 0.705 | 0.07374 | 0.001 | 9.554
9 | 0.716 | 0.08093 | 0.001 | 8.847
9.5 | 0.721 | 0.09115 | 0.001 | 7.911
10 | 0.72 | 0.10053 | 0.001 | 7.16
10.5 | 0.712 | 0.11467 | 0.001 | 6.212
11 | 0.695 | 0.12927 | 0.001 | 5.377
11.5 | 0.671 | 0.1431 | 0.001 | 4.687
12 | 0.642 | 0.16687 | 0.001 | 3.846
12.5 | 0.609 | 0.1879 | 0.001 | 3.242
13 | 0.575 | 0.20414 | 0.001 | 2.815
13.5 | 0.539 | 0.20244 | 0.001 | 2.661
14 | 0.502 | 0.21541 | 0.001 | 2.333
14.5 | 0.467 | 0.23996 | 0.001 | 1.945

## 4. Re 50k Mach 0.10 (2)
BIGFOIL.COM POLAR EXPORT
salazV3root
salazV3root |  |  |  | Cl Max: | 0.9967 | at alpha= | 20 | deg
XFOIL ncrit=9 |  |  |  | L/D Max: | 27.7644 | at alpha= | 5.5 | deg
Re: | 50000 |  |  | Cd Min: | 0.27911 | at alpha= | 20 | deg
Mach: | 0.1 |  |  | Cl=0 at alpha= | -0.81844 | deg
|  |  |  | @ Cl=0.1, Cd= | 0.015883
|  |  |  | @ Cl=0.4, Cd= | 0.019769
|  |  |  | @ Cl=0.6, Cd= | 0.02253
alpha (deg) | Cl | Cd | Cm | Cl/Cd
-20 | -0.9371 | 0.27537 | 0.1188 | -3.4031
-19.5 | -0.9223 | 0.27336 | 0.1123 | -3.3739
-19 | -0.9132 | 0.27556 | 0.105 | -3.314
-18.5 | -0.8843 | 0.25567 | 0.1054 | -3.4588
-18 | -0.8661 | 0.24886 | 0.1016 | -3.4803
-17.5 | -0.8508 | 0.2446 | 0.0961 | -3.4783
-17 | -0.8456 | 0.24654 | 0.0886 | -3.4299
-16.5 | -0.8151 | 0.22914 | 0.0888 | -3.5572
-16 | -0.7978 | 0.22236 | 0.0851 | -3.5879
-15.5 | -0.7884 | 0.21962 | 0.079 | -3.5898
-15 | -0.7699 | 0.2101 | 0.0761 | -3.6644
-14.5 | -0.7501 | 0.20158 | 0.0739 | -3.7211
-14 | -0.7441 | 0.19815 | 0.0683 | -3.7552
-13.5 | -0.7243 | 0.18805 | 0.0663 | -3.8516
-13 | -0.7101 | 0.18101 | 0.0634 | -3.923
-12.5 | -0.7203 | 0.17994 | 0.056 | -4.003
-12 | -0.6858 | 0.16625 | 0.0575 | -4.1251
-11.5 | -0.6818 | 0.15979 | 0.0534 | -4.2669
-11 | -0.6763 | 0.15369 | 0.0501 | -4.4004
-10.5 | -0.6592 | 0.14466 | 0.0491 | -4.5569
-10 | -0.6478 | 0.13664 | 0.0473 | -4.7409
-9.5 | -0.6404 | 0.12912 | 0.0448 | -4.9597
-9 | -0.6333 | 0.12166 | 0.0425 | -5.2055
-8 | -0.6305 | 0.1081 | 0.0363 | -5.8326
-7.5 | -0.6111 | 0.09947 | 0.0369 | -6.1436
-7 | -0.603 | 0.09219 | 0.0356 | -6.5408
-6.5 | -0.591 | 0.0849 | 0.0355 | -6.9611
-5.5 | -0.5527 | 0.07142 | 0.0446 | -7.7387
-5 | -0.4798 | 0.04573 | -0.0133 | -10.492
-4.5 | -0.4236 | 0.03641 | -0.0152 | -11.6342
-4 | -0.3676 | 0.02999 | -0.0147 | -12.2574
-3.5 | -0.3115 | 0.02489 | -0.0138 | -12.5151
-3 | -0.2541 | 0.02049 | -0.0126 | -12.4012
-2.5 | -0.1512 | 0.01456 | -0.015 | -10.3846
-2 | -0.1025 | 0.0143 | -0.0147 | -7.1678
-1.5 | -0.0555 | 0.0142 | -0.0141 | -3.9085
-1 | -0.0126 | 0.01424 | -0.0129 | -0.88483
-0.5 | 0.0221 | 0.01448 | -0.0105 | 1.5262
0 | 0.0547 | 0.01492 | -0.0083 | 3.6662
0.5 | 0.0899 | 0.01561 | -0.0073 | 5.7591
1 | 0.1262 | 0.01659 | -0.0074 | 7.607
1.5 | 0.2345 | 0.01817 | -0.0211 | 12.9059
2 | 0.372 | 0.01939 | -0.0364 | 19.1851
2.5 | 0.4362 | 0.02026 | -0.0352 | 21.5301
3 | 0.4783 | 0.02089 | -0.029 | 22.8961
3.5 | 0.5169 | 0.02144 | -0.0224 | 24.1091
4 | 0.5568 | 0.02189 | -0.0159 | 25.4363
4.5 | 0.5995 | 0.02252 | -0.0104 | 26.6208
5 | 0.6442 | 0.02341 | -0.0056 | 27.5182
5.5 | 0.6905 | 0.02487 | -0.0022 | 27.7644
6 | 0.7364 | 0.02675 | 0.001 | 27.529
6.5 | 0.781 | 0.02943 | 0.0036 | 26.5375
7 | 0.825 | 0.03372 | 0.0056 | 24.4662
7.5 | 0.8664 | 0.03999 | 0.0068 | 21.6654
8 | 0.9017 | 0.04724 | 0.0076 | 19.0876
8.5 | 0.9118 | 0.05916 | 0.0056 | 15.4124
9 | 0.9026 | 0.07184 | 0.0014 | 12.564
10.5 | 0.7593 | 0.13332 | -0.0537 | 5.6953
11 | 0.7762 | 0.14258 | -0.0534 | 5.444
11.5 | 0.7847 | 0.15149 | -0.0549 | 5.1799
12 | 0.7945 | 0.16038 | -0.0565 | 4.9539
12.5 | 0.7965 | 0.16762 | -0.0589 | 4.7518
13 | 0.8025 | 0.17507 | -0.0613 | 4.5839
13.5 | 0.8252 | 0.1858 | -0.0621 | 4.4413
14 | 0.8153 | 0.18883 | -0.0676 | 4.3176
14.5 | 0.8263 | 0.19663 | -0.0707 | 4.2023
15 | 0.8451 | 0.20584 | -0.0725 | 4.1056
15.5 | 0.8714 | 0.21775 | -0.0733 | 4.0018
16 | 0.8656 | 0.21836 | -0.0807 | 3.9641
16.5 | 0.8934 | 0.2313 | -0.0811 | 3.8625
17 | 0.8953 | 0.23285 | -0.0882 | 3.845
17.5 | 0.9234 | 0.24677 | -0.0884 | 3.7419
18 | 0.9266 | 0.24714 | -0.096 | 3.7493
18.5 | 0.9537 | 0.26132 | -0.0963 | 3.6495
19 | 0.9591 | 0.26115 | -0.1043 | 3.6726
19.5 | 0.9778 | 0.26899 | -0.1075 | 3.6351
20 | 0.9967 | 0.27911 | -0.1107 | 3.571

## 5. Re 50k Mach 0.25 (1)
BIGFOIL.COM POLAR EXPORT
salazV3root
salazV3root |  |  |  | Cl Max: | 0.708 | at alpha= | 6 | deg
JavaFoil+Calcfoil stall+Eppler ext transition |  |  |  | L/D Max: | 32.537 | at alpha= | 6 | deg
Re: | 50000 |  |  | Cd Min: | 0.01583 | at alpha= | -0.5 | deg
Mach: | 0.25 |  |  | Cl=0 at alpha= | -0.21667 | deg
|  |  |  | @ Cl=0.1, Cd= | 0.016166
|  |  |  | @ Cl=0.4, Cd= | 0.018206
|  |  |  | @ Cl=0.6, Cd= | 0.14304
alpha (deg) | Cl | Cd | Cm | Cl/Cd
-11 | -0.061 | 0.22005 | 0.003 | -0.275
-10.5 | -0.058 | 0.1969 | 0.003 | -0.293
-10 | -0.164 | 0.18224 | 0.004 | -0.899
-9.5 | -0.224 | 0.15515 | 0.003 | -1.446
-9 | -0.276 | 0.13354 | 0.003 | -2.064
-8.5 | -0.32 | 0.12309 | 0.003 | -2.602
-8 | -0.358 | 0.1045 | 0.003 | -3.425
-7.5 | -0.387 | 0.09291 | 0.003 | -4.169
-7 | -0.408 | 0.11605 | 0.003 | -3.515
-6.5 | -0.419 | 0.09073 | 0.003 | -4.615
-6 | -0.42 | 0.07694 | 0.003 | -5.453
-5.5 | -0.411 | 0.06733 | 0.003 | -6.104
-5 | -0.394 | 0.05899 | 0.003 | -6.671
-4.5 | -0.368 | 0.05269 | 0.003 | -6.991
-4 | -0.337 | 0.04734 | 0.003 | -7.112
-3.5 | -0.3 | 0.04354 | 0.003 | -6.889
-3 | -0.259 | 0.04067 | 0.003 | -6.373
-2.5 | -0.216 | 0.0384 | 0.003 | -5.616
-2 | -0.17 | 0.03667 | 0.003 | -4.64
-1.5 | -0.154 | 0.01779 | 0.009 | -8.629
-1 | -0.094 | 0.01791 | 0.009 | -5.257
-0.5 | -0.034 | 0.01583 | 0.009 | -2.172
0 | 0.026 | 0.01596 | 0.008 | 1.601
0.5 | 0.086 | 0.01611 | 0.008 | 5.31
1 | 0.146 | 0.01635 | 0.008 | 8.899
1.5 | 0.205 | 0.01667 | 0.008 | 12.323
2 | 0.265 | 0.01703 | 0.008 | 15.576
2.5 | 0.325 | 0.01746 | 0.008 | 18.611
3 | 0.385 | 0.01802 | 0.008 | 21.347
3.5 | 0.444 | 0.01875 | 0.007 | 23.677
4 | 0.503 | 0.01953 | 0.007 | 25.749
4.5 | 0.561 | 0.02036 | 0.007 | 27.558
5 | 0.617 | 0.02144 | 0.007 | 28.791
5.5 | 0.664 | 0.02182 | 0.007 | 30.402
6 | 0.708 | 0.02177 | 0.006 | 32.537
6.5 | 0.614 | 0.05272 | 0.002 | 11.65
7 | 0.645 | 0.05703 | 0.002 | 11.302
7.5 | 0.669 | 0.06288 | 0.002 | 10.635
8 | 0.685 | 0.06914 | 0.002 | 9.907
8.5 | 0.692 | 0.07792 | 0.001 | 8.884
9 | 0.69 | 0.08984 | 0.001 | 7.676
9.5 | 0.676 | 0.10379 | 0.001 | 6.514
10 | 0.652 | 0.12187 | 0.001 | 5.347
10.5 | 0.616 | 0.1383 | 0.001 | 4.457
11 | 0.565 | 0.14304 | 0.001 | 3.948

## 6. Re 50k Mach 0.25 (2)
BIGFOIL.COM POLAR EXPORT
salazV3root
salazV3root |  |  |  | Cl Max: | 1.0237 | at alpha= | 20 | deg
XFOIL ncrit=9 |  |  |  | L/D Max: | 27.2546 | at alpha= | 5.5 | deg
Re: | 50000 |  |  | Cd Min: | 0.29137 | at alpha= | 20 | deg
Mach: | 0.25 |  |  | Cl=0 at alpha= | -0.77523 | deg
|  |  |  | @ Cl=0.1, Cd= | 0.016331
|  |  |  | @ Cl=0.4, Cd= | 0.019988
|  |  |  | @ Cl=0.6, Cd= | 0.022935
alpha (deg) | Cl | Cd | Cm | Cl/Cd
-20 | -0.9581 | 0.28386 | 0.1217 | -3.3753
-19.5 | -0.9461 | 0.2855 | 0.1142 | -3.3138
-19 | -0.9199 | 0.26748 | 0.1133 | -3.4391
-18.5 | -0.9 | 0.25967 | 0.1096 | -3.4659
-18 | -0.8821 | 0.25405 | 0.1045 | -3.4722
-17.5 | -0.8716 | 0.25449 | 0.097 | -3.4249
-17 | -0.8461 | 0.24004 | 0.0955 | -3.5248
-16.5 | -0.8263 | 0.2323 | 0.0921 | -3.557
-16 | -0.8116 | 0.2276 | 0.0867 | -3.5659
-15.5 | -0.8097 | 0.2292 | 0.0792 | -3.5327
-15 | -0.7742 | 0.21124 | 0.0799 | -3.665
-14.5 | -0.7603 | 0.20564 | 0.0753 | -3.6972
-14 | -0.7645 | 0.20651 | 0.0678 | -3.702
-13.5 | -0.7266 | 0.18985 | 0.0689 | -3.8272
-13 | -0.7255 | 0.18714 | 0.0629 | -3.8768
-12.5 | -0.6989 | 0.17528 | 0.0622 | -3.9873
-12 | -0.7 | 0.17171 | 0.0566 | -4.0766
-11.5 | -0.6762 | 0.16113 | 0.056 | -4.1966
-11 | -0.6641 | 0.15327 | 0.0536 | -4.3329
-10.5 | -0.664 | 0.14737 | 0.0493 | -4.5057
-10 | -0.6617 | 0.14139 | 0.0457 | -4.68
-9.5 | -0.6487 | 0.13293 | 0.0442 | -4.88
-9 | -0.642 | 0.12544 | 0.0417 | -5.118
-8.5 | -0.6333 | 0.11737 | 0.0398 | -5.3958
-8 | -0.6118 | 0.10852 | 0.0403 | -5.6377
-7.5 | -0.6069 | 0.10125 | 0.0383 | -5.9941
-7 | -0.5943 | 0.09375 | 0.0381 | -6.3392
-6.5 | -0.5832 | 0.08681 | 0.039 | -6.7181
-6 | -0.5789 | 0.08074 | 0.0401 | -7.1699
-5.5 | -0.5455 | 0.07276 | 0.0464 | -7.4973
-5 | -0.4888 | 0.04838 | -0.0127 | -10.1033
-4.5 | -0.4343 | 0.03867 | -0.016 | -11.2309
-3.5 | -0.3218 | 0.02621 | -0.0151 | -12.2778
-3 | -0.2623 | 0.02172 | -0.0138 | -12.0764
-2.5 | -0.1533 | 0.01473 | -0.016 | -10.4073
-2 | -0.1035 | 0.01443 | -0.0157 | -7.1726
-1.5 | -0.0561 | 0.01432 | -0.015 | -3.9176
-1 | -0.0147 | 0.01439 | -0.0133 | -1.0215
-0.5 | 0.018 | 0.01467 | -0.0105 | 1.227
0 | 0.0511 | 0.01518 | -0.0084 | 3.3663
0.5 | 0.087 | 0.01595 | -0.0076 | 5.4545
1 | 0.1238 | 0.01703 | -0.0078 | 7.2695
1.5 | 0.2826 | 0.01875 | -0.0296 | 15.072
2 | 0.3903 | 0.01984 | -0.0377 | 19.6724
2.5 | 0.4447 | 0.02067 | -0.0339 | 21.5143
3 | 0.4865 | 0.0213 | -0.0272 | 22.8404
3.5 | 0.5273 | 0.02187 | -0.0205 | 24.1107
4 | 0.5701 | 0.02242 | -0.0142 | 25.4282
4.5 | 0.6154 | 0.0232 | -0.0088 | 26.5259
5 | 0.6629 | 0.02447 | -0.0046 | 27.0903
5.5 | 0.7108 | 0.02608 | -0.0007 | 27.2546
6 | 0.758 | 0.02842 | 0.0025 | 26.6714
6.5 | 0.8037 | 0.03205 | 0.005 | 25.0764
7 | 0.8471 | 0.03724 | 0.0069 | 22.747
7.5 | 0.8822 | 0.04508 | 0.0074 | 19.5697
8 | 0.9082 | 0.05339 | 0.0076 | 17.0107
8.5 | 0.9039 | 0.06544 | 0.0041 | 13.8127
9 | 0.8467 | 0.08258 | -0.0104 | 10.2531
9.5 | 0.8328 | 0.09658 | -0.019 | 8.6229
10 | 0.7559 | 0.12698 | -0.0524 | 5.9529
10.5 | 0.7591 | 0.13602 | -0.0546 | 5.5808
11 | 0.7841 | 0.14621 | -0.0538 | 5.3628
11.5 | 0.7912 | 0.15487 | -0.0556 | 5.1088
12 | 0.7841 | 0.16088 | -0.0591 | 4.8738
12.5 | 0.7896 | 0.16847 | -0.0617 | 4.6869
13 | 0.8186 | 0.18035 | -0.0616 | 4.539
13.5 | 0.8105 | 0.18402 | -0.0666 | 4.4044
14 | 0.8202 | 0.19163 | -0.07 | 4.2801
14.5 | 0.8426 | 0.20211 | -0.0715 | 4.169
15 | 0.8654 | 0.21288 | -0.073 | 4.0652
15.5 | 0.8625 | 0.21442 | -0.0797 | 4.0225
16 | 0.8796 | 0.22298 | -0.0828 | 3.9447
16.5 | 0.8969 | 0.23055 | -0.0861 | 3.8903
17 | 0.9106 | 0.23768 | -0.0908 | 3.8312
17.5 | 0.9284 | 0.24514 | -0.0944 | 3.7872
18 | 0.9448 | 0.25306 | -0.0987 | 3.7335
18.5 | 0.9615 | 0.25942 | -0.1031 | 3.7063
19 | 0.9797 | 0.2681 | -0.107 | 3.6542
19.5 | 0.9948 | 0.27319 | -0.1127 | 3.6414
20 | 1.0237 | 0.29137 | -0.1126 | 3.5134

## 7. Re 50k Mach 0.50 (1)
BIGFOIL.COM POLAR EXPORT
salazV3root
salazV3root |  |  |  | Cl Max: | 1.07 | at alpha= | 20 | deg
JavaFoil+Calcfoil stall+Eppler ext transition |  |  |  | L/D Max: | 29.022 | at alpha= | 4.5 | deg
Re: | 50000 |  |  | Cd Min: | 0.01646 | at alpha= | -0.5 | deg
Mach: | 0.5 |  |  | Cl=0 at alpha= | -0.21642 | deg
|  |  |  | @ Cl=0.1, Cd= | 0.016782
|  |  |  | @ Cl=0.4, Cd= | 0.019084
|  |  |  | @ Cl=0.6, Cd= | 0.26147
alpha (deg) | Cl | Cd | Cm | Cl/Cd
-20 | -1.047 | 0.44407 | 0.005 | -2.357
-19.5 | -1.019 | 0.41342 | 0.005 | -2.465
-19 | -0.993 | 0.41066 | 0.005 | -2.419
-18.5 | -0.968 | 0.41145 | 0.005 | -2.353
-18 | -0.943 | 0.40471 | 0.005 | -2.33
-17.5 | -0.917 | 0.38664 | 0.005 | -2.373
-17 | -0.892 | 0.38348 | 0.006 | -2.326
-16.5 | -0.866 | 0.37326 | 0.006 | -2.321
-16 | -0.838 | 0.35861 | 0.005 | -2.337
-15.5 | -0.812 | 0.3459 | 0.005 | -2.348
-15 | -0.786 | 0.32938 | 0.005 | -2.388
-14.5 | -0.761 | 0.33217 | 0.005 | -2.29
-14 | -0.735 | 0.32464 | 0.005 | -2.264
-13.5 | -0.709 | 0.32457 | 0.005 | -2.184
-13 | -0.681 | 0.2848 | 0.005 | -2.391
-12.5 | -0.655 | 0.28473 | 0.005 | -2.299
-12 | -0.628 | 0.26716 | 0.005 | -2.352
-11.5 | -0.602 | 0.28063 | 0.005 | -2.146
-11 | -0.576 | 0.27781 | 0.005 | -2.073
-10.5 | -0.55 | 0.27535 | 0.005 | -1.997
-10 | -0.522 | 0.22327 | 0.005 | -2.34
-9.5 | -0.496 | 0.22647 | 0.004 | -2.189
-9 | -0.469 | 0.22385 | 0.004 | -2.097
-8.5 | -0.443 | 0.2092 | 0.004 | -2.118
-8 | -0.417 | 0.20819 | 0.004 | -2.001
-7.5 | -0.39 | 0.20558 | 0.004 | -1.897
-7 | -0.363 | 0.18642 | 0.004 | -1.947
-6.5 | -0.336 | 0.172 | 0.004 | -1.956
-6 | -0.31 | 0.16635 | 0.004 | -1.862
-5.5 | -0.283 | 0.16801 | 0.004 | -1.685
-5 | -0.256 | 0.16926 | 0.004 | -1.515
-4.5 | -0.23 | 0.07468 | 0.003 | -3.075
-4 | -0.203 | 0.05848 | 0.003 | -3.47
-3.5 | -0.304 | 0.05504 | 0.003 | -5.531
-3 | -0.279 | 0.04545 | 0.003 | -6.134
-2.5 | -0.237 | 0.04106 | 0.003 | -5.777
-2 | -0.189 | 0.03811 | 0.004 | -4.957
-1.5 | -0.171 | 0.01853 | 0.01 | -9.238
-1 | -0.105 | 0.01868 | 0.01 | -5.628
-0.5 | -0.038 | 0.01646 | 0.01 | -2.334
0 | 0.029 | 0.01656 | 0.009 | 1.725
0.5 | 0.096 | 0.01676 | 0.009 | 5.706
1 | 0.163 | 0.01713 | 0.009 | 9.497
1.5 | 0.23 | 0.01751 | 0.009 | 13.111
2 | 0.296 | 0.01799 | 0.009 | 16.481
2.5 | 0.363 | 0.01862 | 0.009 | 19.503
3 | 0.43 | 0.01946 | 0.008 | 22.073
3.5 | 0.496 | 0.0204 | 0.008 | 24.297
4 | 0.561 | 0.02153 | 0.008 | 26.052
4.5 | 0.613 | 0.02113 | 0.008 | 29.022
5 | 0.663 | 0.02298 | 0.007 | 28.864
5.5 | 0.709 | 0.02483 | 0.007 | 28.542
6 | 0.625 | 0.05384 | 0.002 | 11.599
6.5 | 0.633 | 0.06242 | 0.002 | 10.146
7 | 0.564 | 0.08919 | 0.002 | 6.329
7.5 | 0.412 | 0.17825 | 0.002 | 2.311
8 | 0.438 | 0.17028 | 0.002 | 2.575
8.5 | 0.465 | 0.18338 | 0.002 | 2.535
9 | 0.492 | 0.20853 | 0.002 | 2.358
9.5 | 0.518 | 0.22463 | 0.002 | 2.306
10 | 0.544 | 0.22745 | 0.002 | 2.393
10.5 | 0.572 | 0.2587 | 0.002 | 2.21
11 | 0.598 | 0.26148 | 0.002 | 2.287
11.5 | 0.624 | 0.26135 | 0.002 | 2.388
12 | 0.65 | 0.27188 | 0.002 | 2.392
12.5 | 0.678 | 0.3023 | 0.002 | 2.243
13 | 0.704 | 0.30635 | 0.002 | 2.299
13.5 | 0.73 | 0.31461 | 0.001 | 2.321
14 | 0.756 | 0.3255 | 0.001 | 2.323
14.5 | 0.782 | 0.32548 | 0.001 | 2.404
15 | 0.81 | 0.35073 | 0.001 | 2.31
15.5 | 0.836 | 0.3631 | 0.001 | 2.302
16 | 0.862 | 0.35797 | 0.001 | 2.407
16.5 | 0.888 | 0.37633 | 0.001 | 2.359
17 | 0.915 | 0.40107 | 0 | 2.283
17.5 | 0.941 | 0.40281 | 0 | 2.336
18 | 0.966 | 0.41133 | 0 | 2.349
18.5 | 0.992 | 0.42339 | 0 | 2.343
19 | 1.02 | 0.44746 | -0.001 | 2.28
19.5 | 1.045 | 0.45239 | -0.001 | 2.311
20 | 1.07 | 0.45979 | -0.001 | 2.328

## 8. Re 50k Mach 0.50 (2)
BIGFOIL.COM POLAR EXPORT
salazV3root
salazV3root |  |  |  | Cl Max: | 1.1157 | at alpha= | 20 | deg
XFOIL ncrit=9 |  |  |  | L/D Max: | 24.7166 | at alpha= | 4.5 | deg
Re: | 50000 |  |  | Cd Min: | 0.31546 | at alpha= | 20 | deg
Mach: | 0.5 |  |  | Cl=0 at alpha= | -0.4558 | deg
|  |  |  | @ Cl=0.1, Cd= | 0.017683
|  |  |  | @ Cl=0.4, Cd= | 0.021216
|  |  |  | @ Cl=0.6, Cd= | 0.025036
alpha (deg) | Cl | Cd | Cm | Cl/Cd
-20 | -1.0517 | 0.30852 | 0.1442 | -3.4089
-19.5 | -1.0289 | 0.30147 | 0.1378 | -3.4129
-19 | -1.0107 | 0.30137 | 0.1293 | -3.3537
-18.5 | -0.9829 | 0.28445 | 0.1264 | -3.4554
-18 | -0.9587 | 0.27507 | 0.1218 | -3.4853
-17.5 | -0.9368 | 0.26859 | 0.1155 | -3.4878
-17 | -0.9225 | 0.26899 | 0.1071 | -3.4295
-16.5 | -0.89 | 0.2504 | 0.1056 | -3.5543
-16 | -0.8671 | 0.24221 | 0.1007 | -3.58
-15.5 | -0.8532 | 0.24031 | 0.0931 | -3.5504
-15 | -0.8231 | 0.22565 | 0.0909 | -3.6477
-14.5 | -0.8023 | 0.21822 | 0.0861 | -3.6766
-14 | -0.7862 | 0.21206 | 0.0803 | -3.7074
-13.5 | -0.7596 | 0.2012 | 0.0777 | -3.7753
-13 | -0.7456 | 0.19506 | 0.0722 | -3.8224
-12.5 | -0.7269 | 0.18728 | 0.0686 | -3.8814
-12 | -0.7031 | 0.17716 | 0.0661 | -3.9687
-11.5 | -0.6882 | 0.16956 | 0.0622 | -4.0587
-11 | -0.6876 | 0.16574 | 0.0571 | -4.1487
-10.5 | -0.6647 | 0.15556 | 0.0552 | -4.2729
-10 | -0.6471 | 0.1467 | 0.0529 | -4.411
-9.5 | -0.6364 | 0.13916 | 0.0502 | -4.5732
-9 | -0.633 | 0.13268 | 0.047 | -4.7709
-8.5 | -0.6044 | 0.12199 | 0.0469 | -4.9545
-8 | -0.6082 | 0.11647 | 0.0439 | -5.2219
-7.5 | -0.5794 | 0.10664 | 0.0451 | -5.4332
-7 | -0.5757 | 0.10007 | 0.0445 | -5.753
-6.5 | -0.5672 | 0.0932 | 0.0449 | -6.0858
-5.5 | -0.5388 | 0.07021 | 0.0083 | -7.6741
-5 | -0.5072 | 0.05777 | -0.0068 | -8.7796
-4.5 | -0.4685 | 0.04765 | -0.0142 | -9.8321
-4 | -0.4206 | 0.03898 | -0.0181 | -10.7901
-3.5 | -0.3638 | 0.03201 | -0.0194 | -11.3652
-3 | -0.3019 | 0.02622 | -0.0187 | -11.5141
-2.5 | -0.2365 | 0.02161 | -0.0172 | -10.944
-2 | -0.1072 | 0.0151 | -0.0203 | -7.0993
-1.5 | -0.0628 | 0.01495 | -0.0186 | -4.2007
-1 | -0.0336 | 0.01517 | -0.0143 | -2.2149
-0.5 | -0.0032 | 0.01567 | -0.0109 | -0.20421
0 | 0.033 | 0.01644 | -0.0092 | 2.0073
0.5 | 0.102 | 0.01772 | -0.0143 | 5.7562
1 | 0.2781 | 0.0195 | -0.0367 | 14.2615
1.5 | 0.3719 | 0.02072 | -0.04 | 17.9488
2 | 0.4297 | 0.02174 | -0.0354 | 19.7654
2.5 | 0.4796 | 0.02264 | -0.0291 | 21.1837
3 | 0.5293 | 0.02352 | -0.0225 | 22.5043
3.5 | 0.5809 | 0.02453 | -0.0163 | 23.6812
4 | 0.6345 | 0.02595 | -0.011 | 24.4509
4.5 | 0.6891 | 0.02788 | -0.0063 | 24.7166
5 | 0.7429 | 0.03052 | -0.0021 | 24.3414
5.5 | 0.7934 | 0.03413 | 0.0019 | 23.2464
6 | 0.8319 | 0.04004 | 0.0036 | 20.7767
6.5 | 0.8482 | 0.04907 | 0.0019 | 17.2855
7 | 0.8429 | 0.05917 | -0.0022 | 14.2454
7.5 | 0.8286 | 0.07041 | -0.0083 | 11.7682
8 | 0.7992 | 0.08472 | -0.0207 | 9.4334
8.5 | 0.7894 | 0.09651 | -0.0273 | 8.1795
9 | 0.7776 | 0.10812 | -0.0343 | 7.192
9.5 | 0.7753 | 0.11834 | -0.0388 | 6.5515
10 | 0.7736 | 0.12991 | -0.045 | 5.9549
10.5 | 0.7756 | 0.14691 | -0.058 | 5.2794
11 | 0.771 | 0.15346 | -0.0615 | 5.0241
11.5 | 0.7988 | 0.16499 | -0.0624 | 4.8415
12 | 0.8107 | 0.17365 | -0.065 | 4.6686
12.5 | 0.8152 | 0.17993 | -0.0689 | 4.5307
13 | 0.8266 | 0.18773 | -0.0728 | 4.4031
13.5 | 0.8437 | 0.19629 | -0.0761 | 4.2982
14 | 0.8611 | 0.20481 | -0.0798 | 4.2044
14.5 | 0.8848 | 0.21558 | -0.0828 | 4.1043
15 | 0.9037 | 0.22388 | -0.0868 | 4.0365
15.5 | 0.9188 | 0.23097 | -0.0923 | 3.978
16 | 0.9418 | 0.24116 | -0.0959 | 3.9053
16.5 | 0.9663 | 0.25181 | -0.0993 | 3.8374
17 | 0.9812 | 0.25743 | -0.1061 | 3.8115
17.5 | 1.0077 | 0.26949 | -0.1092 | 3.7393
18 | 1.0247 | 0.27562 | -0.1159 | 3.7178
18.5 | 1.0478 | 0.28503 | -0.1205 | 3.6761
19 | 1.0695 | 0.29459 | -0.1259 | 3.6305
19.5 | 1.0907 | 0.30215 | -0.1317 | 3.6098
20 | 1.1157 | 0.31546 | -0.1357 | 3.5367

## 9. Re 100k Mach 0.00 (1)
BIGFOIL.COM POLAR EXPORT
salazV3root
salazV3root |  |  |  | Cl Max: | 0.749 | at alpha= | 6.5 | deg
JavaFoil+Calcfoil stall+Eppler ext transition |  |  |  | L/D Max: | 38.3 | at alpha= | 6.5 | deg
Re: | 100000 |  |  | Cd Min: | 0.01149 | at alpha= | -1 | deg
Mach: | 0 |  |  | Cl=0 at alpha= | -0.21552 | deg
|  |  |  | @ Cl=0.1, Cd= | 0.01199
|  |  |  | @ Cl=0.4, Cd= | 0.014002
|  |  |  | @ Cl=0.6, Cd= | 0.016488
alpha (deg) | Cl | Cd | Cm | Cl/Cd
-13 | -0.33 | 0.17421 | 0.003 | -1.893
-12.5 | -0.348 | 0.15818 | 0.003 | -2.201
-12 | -0.367 | 0.15315 | 0.003 | -2.394
-11.5 | -0.385 | 0.13845 | 0.003 | -2.781
-11 | -0.403 | 0.12762 | 0.003 | -3.158
-10.5 | -0.42 | 0.11523 | 0.003 | -3.647
-10 | -0.436 | 0.10563 | 0.003 | -4.13
-9.5 | -0.45 | 0.09604 | 0.003 | -4.688
-9 | -0.462 | 0.09179 | 0.003 | -5.03
-8.5 | -0.47 | 0.08402 | 0.003 | -5.594
-8 | -0.474 | 0.07632 | 0.003 | -6.216
-7.5 | -0.474 | 0.08328 | 0.003 | -5.696
-7 | -0.469 | 0.07254 | 0.003 | -6.471
-6.5 | -0.459 | 0.0639 | 0.003 | -7.187
-6 | -0.444 | 0.0581 | 0.003 | -7.636
-5.5 | -0.423 | 0.05292 | 0.003 | -7.987
-5 | -0.397 | 0.04825 | 0.003 | -8.22
-4.5 | -0.366 | 0.0442 | 0.003 | -8.281
-4 | -0.331 | 0.04122 | 0.003 | -8.037
-3.5 | -0.293 | 0.03862 | 0.003 | -7.591
-3 | -0.252 | 0.03661 | 0.003 | -6.893
-2.5 | -0.209 | 0.03498 | 0.003 | -5.987
-2 | -0.165 | 0.03367 | 0.003 | -4.899
-1.5 | -0.149 | 0.01461 | 0.009 | -10.183
-1 | -0.091 | 0.01149 | 0.008 | -7.933
-0.5 | -0.033 | 0.01161 | 0.008 | -2.866
0 | 0.025 | 0.0117 | 0.008 | 2.116
0.5 | 0.083 | 0.01192 | 0.008 | 6.951
1 | 0.141 | 0.01216 | 0.008 | 11.588
1.5 | 0.199 | 0.01232 | 0.008 | 16.145
2 | 0.257 | 0.01271 | 0.008 | 20.202
2.5 | 0.315 | 0.01308 | 0.007 | 24.057
3 | 0.372 | 0.01364 | 0.007 | 27.311
3.5 | 0.43 | 0.01439 | 0.007 | 29.885
4 | 0.487 | 0.015 | 0.007 | 32.473
4.5 | 0.544 | 0.01565 | 0.007 | 34.737
5 | 0.599 | 0.01647 | 0.007 | 36.334
5.5 | 0.652 | 0.01741 | 0.006 | 37.436
6 | 0.702 | 0.01864 | 0.006 | 37.67
6.5 | 0.749 | 0.01954 | 0.006 | 38.3
7 | 0.633 | 0.05112 | 0.002 | 12.387
7.5 | 0.662 | 0.05457 | 0.002 | 12.137
8 | 0.687 | 0.05957 | 0.002 | 11.525
8.5 | 0.706 | 0.0644 | 0.002 | 10.956
9 | 0.719 | 0.07179 | 0.001 | 10.011
9.5 | 0.726 | 0.07781 | 0.001 | 9.33
10 | 0.727 | 0.08676 | 0.001 | 8.385
10.5 | 0.723 | 0.09479 | 0.001 | 7.629
11 | 0.71 | 0.10497 | 0.001 | 6.762
11.5 | 0.69 | 0.11716 | 0.001 | 5.886

## 10. Re 100k Mach 0.00 (2)
BIGFOIL.COM POLAR EXPORT
salazV3root
salazV3root |  |  |  | Cl Max: | 0.99 | at alpha= | 20 | deg
XFOIL ncrit=9 |  |  |  | L/D Max: | 40.758 | at alpha= | 5.5 | deg
Re: | 100000 |  |  | Cd Min: | 0.27421 | at alpha= | -20 | deg
Mach: | 0 |  |  | Cl=0 at alpha= | -0.68815 | deg
|  |  |  | @ Cl=0.1, Cd= | 0.010907
|  |  |  | @ Cl=0.4, Cd= | 0.01272
|  |  |  | @ Cl=0.6, Cd= | 0.014926
alpha (deg) | Cl | Cd | Cm | Cl/Cd
-20 | -0.9402 | 0.27421 | 0.1209 | -3.4288
-19.5 | -0.9225 | 0.26686 | 0.1176 | -3.4569
-19 | -0.9048 | 0.26031 | 0.1135 | -3.4759
-18.5 | -0.8871 | 0.25375 | 0.1093 | -3.496
-18 | -0.8694 | 0.24722 | 0.1049 | -3.5167
-17.5 | -0.8518 | 0.24111 | 0.1 | -3.5328
-17 | -0.8372 | 0.23749 | 0.0936 | -3.5252
-16.5 | -0.8277 | 0.23528 | 0.087 | -3.5179
-16 | -0.82 | 0.23228 | 0.0809 | -3.5302
-15.5 | -0.7863 | 0.21303 | 0.0834 | -3.691
-15 | -0.7693 | 0.20576 | 0.0805 | -3.7388
-14.5 | -0.7536 | 0.19877 | 0.0769 | -3.7913
-14 | -0.74 | 0.19231 | 0.0724 | -3.848
-13.5 | -0.7384 | 0.18953 | 0.0648 | -3.896
-13 | -0.7195 | 0.17809 | 0.0635 | -4.0401
-12.5 | -0.7008 | 0.16961 | 0.0627 | -4.1318
-12 | -0.6895 | 0.16235 | 0.0594 | -4.247
-11.5 | -0.6878 | 0.15668 | 0.0529 | -4.3898
-11 | -0.6933 | 0.15158 | 0.0442 | -4.5738
-10.5 | -0.6638 | 0.13905 | 0.0491 | -4.7738
-10 | -0.6544 | 0.13149 | 0.0463 | -4.9768
-9.5 | -0.6589 | 0.12495 | 0.0378 | -5.2733
-9 | -0.6607 | 0.11606 | 0.0309 | -5.6927
-8.5 | -0.6362 | 0.10755 | 0.0349 | -5.9154
-8 | -0.6399 | 0.09969 | 0.0244 | -6.4189
-7.5 | -0.6327 | 0.08948 | 0.0167 | -7.0709
-7 | -0.6133 | 0.08114 | 0.0124 | -7.5585
-6.5 | -0.593 | 0.07097 | 0.0038 | -8.3556
-6 | -0.5646 | 0.06197 | -0.0022 | -9.1109
-5.5 | -0.5312 | 0.05394 | -0.0065 | -9.848
-5 | -0.4922 | 0.04686 | -0.0084 | -10.5036
-4.5 | -0.4171 | 0.02934 | -0.0124 | -14.2161
-4 | -0.3623 | 0.0233 | -0.0116 | -15.5494
-3.5 | -0.3065 | 0.01945 | -0.0108 | -15.7584
-3 | -0.2519 | 0.0163 | -0.0098 | -15.454
-2.5 | -0.2088 | 0.0119 | -0.0082 | -17.5462
-2 | -0.1058 | 0.01018 | -0.0137 | -10.3929
-1.5 | -0.056 | 0.01011 | -0.0137 | -5.5391
-1 | -0.0179 | 0.01023 | -0.0119 | -1.7498
-0.5 | 0.0108 | 0.01062 | -0.009 | 1.0169
0 | 0.1226 | 0.01098 | -0.0213 | 11.1658
0.5 | 0.2062 | 0.01136 | -0.0262 | 18.1514
1 | 0.2494 | 0.01179 | -0.0222 | 21.1535
1.5 | 0.2875 | 0.0121 | -0.0169 | 23.7603
2 | 0.3292 | 0.01234 | -0.0126 | 26.6775
2.5 | 0.3738 | 0.01257 | -0.0089 | 29.7375
3 | 0.4211 | 0.01284 | -0.0059 | 32.796
3.5 | 0.4699 | 0.01318 | -0.0034 | 35.6525
4 | 0.5198 | 0.01369 | -0.0014 | 37.9693
4.5 | 0.5706 | 0.01439 | 0 | 39.6525
5 | 0.6216 | 0.01532 | 0.0011 | 40.5744
5.5 | 0.6721 | 0.01649 | 0.002 | 40.758
6 | 0.7219 | 0.01794 | 0.0026 | 40.2397
6.5 | 0.7699 | 0.01989 | 0.0031 | 38.7079
7 | 0.8153 | 0.02314 | 0.004 | 35.2334
7.5 | 0.8613 | 0.02718 | 0.0053 | 31.6887
8 | 0.9059 | 0.03263 | 0.0067 | 27.7628
8.5 | 0.9422 | 0.03945 | 0.0074 | 23.8834
9 | 0.9636 | 0.04841 | 0.0081 | 19.905
9.5 | 0.9647 | 0.05943 | 0.0073 | 16.2325
10 | 0.9322 | 0.07076 | 0.0025 | 13.1741
10.5 | 0.853 | 0.09722 | -0.0218 | 8.7739
11 | 0.8526 | 0.10671 | -0.0223 | 7.9899
11.5 | 0.7922 | 0.13959 | -0.0473 | 5.6752
12 | 0.7969 | 0.14851 | -0.0497 | 5.366
12.5 | 0.8078 | 0.15652 | -0.0514 | 5.161
13 | 0.8106 | 0.16617 | -0.0553 | 4.8781
13.5 | 0.8115 | 0.17362 | -0.0603 | 4.674
14 | 0.8393 | 0.18464 | -0.0585 | 4.5456
14.5 | 0.8281 | 0.18998 | -0.0679 | 4.3589
15 | 0.8612 | 0.20167 | -0.065 | 4.2703
15.5 | 0.8523 | 0.20553 | -0.0751 | 4.1468
16 | 0.8667 | 0.21283 | -0.0786 | 4.0723
16.5 | 0.8989 | 0.22706 | -0.0763 | 3.9589
17 | 0.8952 | 0.2288 | -0.0863 | 3.9126
17.5 | 0.9087 | 0.23551 | -0.0916 | 3.8584
18 | 0.9268 | 0.24297 | -0.0942 | 3.8145
18.5 | 0.9501 | 0.25633 | -0.0946 | 3.7066
19 | 0.9563 | 0.25774 | -0.1041 | 3.7103
19.5 | 0.9724 | 0.26432 | -0.109 | 3.6789
20 | 0.99 | 0.27141 | -0.1122 | 3.6476

## 11. Re 100k Mach 0.10 (1)
BIGFOIL.COM POLAR EXPORT
salazV3root
salazV3root |  |  |  | Cl Max: | 0.751 | at alpha= | 6.5 | deg
JavaFoil+Calcfoil stall+Eppler ext transition |  |  |  | L/D Max: | 38.226 | at alpha= | 6.5 | deg
Re: | 100000 |  |  | Cd Min: | 0.0115 | at alpha= | -1 | deg
Mach: | 0.1 |  |  | Cl=0 at alpha= | -0.21552 | deg
|  |  |  | @ Cl=0.1, Cd= | 0.011999
|  |  |  | @ Cl=0.4, Cd= | 0.014006
|  |  |  | @ Cl=0.6, Cd= | 0.016525
alpha (deg) | Cl | Cd | Cm | Cl/Cd
-12.5 | -0.309 | 0.16595 | 0.003 | -1.862
-12 | -0.33 | 0.15174 | 0.003 | -2.173
-11.5 | -0.351 | 0.13848 | 0.003 | -2.533
-11 | -0.372 | 0.13394 | 0.003 | -2.775
-10.5 | -0.392 | 0.12221 | 0.003 | -3.208
-10 | -0.411 | 0.11059 | 0.003 | -3.718
-9.5 | -0.429 | 0.10164 | 0.003 | -4.217
-9 | -0.443 | 0.09203 | 0.003 | -4.819
-8.5 | -0.455 | 0.08441 | 0.003 | -5.391
-8 | -0.463 | 0.07643 | 0.003 | -6.054
-7.5 | -0.466 | 0.08457 | 0.003 | -5.505
-7 | -0.463 | 0.07562 | 0.003 | -6.125
-6.5 | -0.455 | 0.06533 | 0.003 | -6.967
-6 | -0.441 | 0.05932 | 0.003 | -7.44
-5.5 | -0.422 | 0.05347 | 0.003 | -7.887
-5 | -0.397 | 0.04853 | 0.003 | -8.173
-4.5 | -0.367 | 0.04461 | 0.003 | -8.219
-4 | -0.332 | 0.04135 | 0.003 | -8.036
-3.5 | -0.294 | 0.03876 | 0.003 | -7.593
-3 | -0.253 | 0.03676 | 0.003 | -6.895
-2.5 | -0.21 | 0.03505 | 0.003 | -6.003
-2 | -0.166 | 0.03372 | 0.003 | -4.915
-1.5 | -0.149 | 0.01463 | 0.009 | -10.217
-1 | -0.092 | 0.0115 | 0.008 | -7.964
-0.5 | -0.033 | 0.01163 | 0.008 | -2.877
0 | 0.025 | 0.01171 | 0.008 | 2.123
0.5 | 0.083 | 0.01193 | 0.008 | 6.978
1 | 0.142 | 0.01217 | 0.008 | 11.631
1.5 | 0.2 | 0.01234 | 0.008 | 16.204
2 | 0.258 | 0.01274 | 0.008 | 20.267
2.5 | 0.316 | 0.01312 | 0.007 | 24.115
3 | 0.374 | 0.01367 | 0.007 | 27.392
3.5 | 0.432 | 0.01442 | 0.007 | 29.959
4 | 0.49 | 0.01504 | 0.007 | 32.542
4.5 | 0.546 | 0.01572 | 0.007 | 34.757
5 | 0.601 | 0.01654 | 0.007 | 36.366
5.5 | 0.655 | 0.0175 | 0.006 | 37.423
6 | 0.705 | 0.01874 | 0.006 | 37.636
6.5 | 0.751 | 0.01966 | 0.006 | 38.226
7 | 0.635 | 0.05117 | 0.002 | 12.412
7.5 | 0.664 | 0.05511 | 0.002 | 12.044
8 | 0.687 | 0.05979 | 0.002 | 11.49
8.5 | 0.705 | 0.06583 | 0.001 | 10.702
9 | 0.716 | 0.07218 | 0.001 | 9.92
9.5 | 0.721 | 0.08019 | 0.001 | 8.992
10 | 0.72 | 0.08752 | 0.001 | 8.224
10.5 | 0.712 | 0.09597 | 0.001 | 7.422
11 | 0.695 | 0.10668 | 0.001 | 6.515
11.5 | 0.671 | 0.11503 | 0.001 | 5.831

## 12. Re 100k Mach 0.10 (2)
BIGFOIL.COM POLAR EXPORT
salazV3root
salazV3root |  |  |  | Cl Max: | 0.9932 | at alpha= | 20 | deg
XFOIL ncrit=9 |  |  |  | L/D Max: | 40.6615 | at alpha= | 5.5 | deg
Re: | 100000 |  |  | Cd Min: | 0.27482 | at alpha= | -20 | deg
Mach: | 0.1 |  |  | Cl=0 at alpha= | -0.67361 | deg
|  |  |  | @ Cl=0.1, Cd= | 0.010931
|  |  |  | @ Cl=0.4, Cd= | 0.012749
|  |  |  | @ Cl=0.6, Cd= | 0.014963
alpha (deg) | Cl | Cd | Cm | Cl/Cd
-20 | -0.9435 | 0.27482 | 0.122 | -3.4332
-19.5 | -0.9257 | 0.26769 | 0.1184 | -3.4581
-19 | -0.9079 | 0.26112 | 0.1143 | -3.4769
-18.5 | -0.8899 | 0.25452 | 0.1099 | -3.4964
-18 | -0.872 | 0.24797 | 0.1055 | -3.5166
-17.5 | -0.8543 | 0.24203 | 0.1004 | -3.5297
-17 | -0.8402 | 0.23882 | 0.0938 | -3.5181
-16.5 | -0.8308 | 0.23663 | 0.0872 | -3.511
-15.5 | -0.7876 | 0.21346 | 0.0841 | -3.6897
-15 | -0.7707 | 0.20626 | 0.081 | -3.7365
-14.5 | -0.7549 | 0.19926 | 0.0773 | -3.7885
-14 | -0.7417 | 0.19312 | 0.0723 | -3.8406
-13.5 | -0.7409 | 0.19065 | 0.0646 | -3.8862
-13 | -0.717 | 0.17784 | 0.0649 | -4.0317
-12.5 | -0.7009 | 0.17002 | 0.0631 | -4.1225
-12 | -0.6898 | 0.16281 | 0.0596 | -4.2368
-11.5 | -0.69 | 0.15764 | 0.0524 | -4.3771
-11 | -0.6948 | 0.1524 | 0.0439 | -4.5591
-10.5 | -0.6623 | 0.13945 | 0.0496 | -4.7494
-10 | -0.6539 | 0.13193 | 0.0464 | -4.9564
-9.5 | -0.6611 | 0.12579 | 0.0368 | -5.2556
-9 | -0.6492 | 0.11578 | 0.036 | -5.6072
-8.5 | -0.6345 | 0.10803 | 0.0353 | -5.8734
-8 | -0.6428 | 0.10028 | 0.0219 | -6.4101
-7.5 | -0.6297 | 0.09059 | 0.0203 | -6.9511
-7 | -0.6136 | 0.08144 | 0.0103 | -7.5344
-6.5 | -0.5931 | 0.07183 | 0.0051 | -8.257
-6 | -0.5655 | 0.06278 | -0.0013 | -9.0076
-5.5 | -0.5327 | 0.05457 | -0.0059 | -9.7618
-5 | -0.4939 | 0.04732 | -0.0082 | -10.4374
-4.5 | -0.4191 | 0.02978 | -0.0126 | -14.0732
-4 | -0.3644 | 0.0236 | -0.0118 | -15.4407
-3.5 | -0.3083 | 0.01965 | -0.0111 | -15.6896
-3 | -0.2533 | 0.01642 | -0.0101 | -15.4263
-2.5 | -0.208 | 0.01234 | -0.0087 | -16.8558
-2 | -0.106 | 0.0102 | -0.0139 | -10.3922
-1.5 | -0.056 | 0.01012 | -0.0139 | -5.5336
-1 | -0.0188 | 0.01026 | -0.012 | -1.8324
-0.5 | 0.01 | 0.01066 | -0.0091 | 0.93809
0 | 0.1261 | 0.01101 | -0.0219 | 11.4532
0.5 | 0.2078 | 0.0114 | -0.0263 | 18.2281
1 | 0.2498 | 0.01182 | -0.0219 | 21.1337
1.5 | 0.2882 | 0.01213 | -0.0167 | 23.7593
2 | 0.3305 | 0.01237 | -0.0124 | 26.7179
2.5 | 0.3756 | 0.01261 | -0.0087 | 29.7859
3 | 0.4231 | 0.01288 | -0.0057 | 32.8494
3.5 | 0.4725 | 0.01323 | -0.0034 | 35.7143
4 | 0.523 | 0.01375 | -0.0014 | 38.0364
4.5 | 0.574 | 0.01447 | 0.0001 | 39.6683
5 | 0.6251 | 0.01544 | 0.0013 | 40.4858
5.5 | 0.6762 | 0.01663 | 0.0021 | 40.6615
6 | 0.726 | 0.01813 | 0.0028 | 40.0441
6.5 | 0.7741 | 0.02019 | 0.0033 | 38.3408
7 | 0.8201 | 0.02348 | 0.0043 | 34.9276
7.5 | 0.8661 | 0.02763 | 0.0056 | 31.3464
8 | 0.9102 | 0.03351 | 0.0071 | 27.162
8.5 | 0.9447 | 0.04053 | 0.0078 | 23.3087
9 | 0.9624 | 0.04982 | 0.0083 | 19.3175
9.5 | 0.9598 | 0.06079 | 0.0071 | 15.7888
10 | 0.9332 | 0.07112 | 0.0029 | 13.1215
10.5 | 0.8487 | 0.09887 | -0.0229 | 8.584
11 | 0.8472 | 0.10881 | -0.0241 | 7.786
11.5 | 0.7904 | 0.14033 | -0.0479 | 5.6324
12 | 0.7988 | 0.14915 | -0.0495 | 5.3557
12.5 | 0.8051 | 0.15718 | -0.0524 | 5.1222
13 | 0.814 | 0.167 | -0.0548 | 4.8743
13.5 | 0.8112 | 0.17423 | -0.0609 | 4.6559
14 | 0.8421 | 0.18559 | -0.0584 | 4.5374
14.5 | 0.8293 | 0.1906 | -0.0683 | 4.351
15 | 0.864 | 0.2027 | -0.065 | 4.2625
15.5 | 0.8543 | 0.20623 | -0.0755 | 4.1425
16 | 0.8681 | 0.2135 | -0.0793 | 4.066
16.5 | 0.9021 | 0.22827 | -0.0765 | 3.9519
17 | 0.8984 | 0.22984 | -0.0864 | 3.9088
17.5 | 0.9111 | 0.23628 | -0.0922 | 3.856
18 | 0.9289 | 0.24365 | -0.0952 | 3.8124
18.5 | 0.9541 | 0.25791 | -0.0949 | 3.6994
19 | 0.9596 | 0.25879 | -0.1045 | 3.708
19.5 | 0.9756 | 0.26526 | -0.1098 | 3.6779
20 | 0.9932 | 0.27229 | -0.1132 | 3.6476

## 13. Re 100k Mach 0.25 (1)
BIGFOIL.COM POLAR EXPORT
salazV3root
salazV3root |  |  |  | Cl Max: | 0.722 | at alpha= | 6 | deg
JavaFoil+Calcfoil stall+Eppler ext transition |  |  |  | L/D Max: | 37.228 | at alpha= | 5.5 | deg
Re: | 100000 |  |  | Cd Min: | 0.01173 | at alpha= | -0.5 | deg
Mach: | 0.25 |  |  | Cl=0 at alpha= | -0.21667 | deg
|  |  |  | @ Cl=0.1, Cd= | 0.012101
|  |  |  | @ Cl=0.4, Cd= | 0.014053
|  |  |  | @ Cl=0.6, Cd= | 0.12102
alpha (deg) | Cl | Cd | Cm | Cl/Cd
-11 | -0.061 | 0.18426 | 0.003 | -0.329
-10.5 | -0.058 | 0.1556 | 0.003 | -0.371
-10 | -0.164 | 0.15262 | 0.004 | -1.074
-9.5 | -0.224 | 0.12529 | 0.003 | -1.791
-9 | -0.276 | 0.1101 | 0.003 | -2.504
-8.5 | -0.32 | 0.09558 | 0.003 | -3.351
-8 | -0.358 | 0.08825 | 0.003 | -4.056
-7.5 | -0.387 | 0.08021 | 0.003 | -4.83
-7 | -0.408 | 0.07163 | 0.003 | -5.694
-6.5 | -0.419 | 0.06458 | 0.003 | -6.483
-6 | -0.42 | 0.06555 | 0.003 | -6.402
-5.5 | -0.411 | 0.05813 | 0.003 | -7.07
-5 | -0.394 | 0.05187 | 0.003 | -7.587
-4.5 | -0.368 | 0.04665 | 0.003 | -7.895
-4 | -0.337 | 0.04246 | 0.003 | -7.93
-3.5 | -0.3 | 0.03957 | 0.003 | -7.579
-3 | -0.259 | 0.0372 | 0.003 | -6.969
-2.5 | -0.216 | 0.03536 | 0.003 | -6.099
-2 | -0.17 | 0.03388 | 0.003 | -5.021
-1.5 | -0.154 | 0.01485 | 0.009 | -10.341
-1 | -0.094 | 0.01454 | 0.009 | -6.475
-0.5 | -0.034 | 0.01173 | 0.009 | -2.93
0 | 0.026 | 0.01191 | 0.008 | 2.145
0.5 | 0.086 | 0.01205 | 0.008 | 7.098
1 | 0.146 | 0.01227 | 0.008 | 11.857
1.5 | 0.205 | 0.0126 | 0.008 | 16.308
2 | 0.265 | 0.01294 | 0.008 | 20.505
2.5 | 0.325 | 0.01333 | 0.008 | 24.375
3 | 0.385 | 0.01386 | 0.008 | 27.745
3.5 | 0.444 | 0.01462 | 0.007 | 30.358
4 | 0.503 | 0.01531 | 0.007 | 32.846
4.5 | 0.561 | 0.016 | 0.007 | 35.058
5 | 0.617 | 0.01696 | 0.007 | 36.394
5.5 | 0.671 | 0.01804 | 0.007 | 37.228
6 | 0.722 | 0.01942 | 0.006 | 37.167
6.5 | 0.615 | 0.04831 | 0.003 | 12.737
7 | 0.645 | 0.05216 | 0.002 | 12.359
7.5 | 0.669 | 0.05691 | 0.002 | 11.751
8 | 0.685 | 0.06194 | 0.002 | 11.06
8.5 | 0.692 | 0.06927 | 0.001 | 9.993
9 | 0.69 | 0.07867 | 0.001 | 8.765
9.5 | 0.676 | 0.08894 | 0.001 | 7.602
10 | 0.652 | 0.09537 | 0.001 | 6.834
10.5 | 0.616 | 0.10552 | 0.001 | 5.842
11 | 0.565 | 0.12102 | 0.001 | 4.667

## 14. Re 100k Mach 0.25 (2)
BIGFOIL.COM POLAR EXPORT
salazV3root
salazV3root |  |  |  | Cl Max: | 0.9498 | at alpha= | 8.5 | deg
XFOIL ncrit=9 |  |  |  | L/D Max: | 40.1305 | at alpha= | 5 | deg
Re: | 100000 |  |  | Cd Min: | 0.27942 | at alpha= | -20 | deg
Mach: | 0.25 |  |  | Cl=0 at alpha= | -0.77509 | deg
|  |  |  | @ Cl=0.1, Cd= | 0.011037
|  |  |  | @ Cl=0.4, Cd= | 0.012871
|  |  |  | @ Cl=0.6, Cd= | 0.015147
alpha (deg) | Cl | Cd | Cm | Cl/Cd
-20 | -0.9628 | 0.27942 | 0.1273 | -3.4457
-19.5 | -0.9441 | 0.27255 | 0.123 | -3.464
-19 | -0.9252 | 0.26578 | 0.1184 | -3.4811
-18.5 | -0.9062 | 0.25897 | 0.1137 | -3.4992
-18 | -0.8873 | 0.25257 | 0.1086 | -3.5131
-17.5 | -0.8704 | 0.24869 | 0.102 | -3.4999
-17 | -0.8582 | 0.24656 | 0.0952 | -3.4807
-16.5 | -0.8487 | 0.24412 | 0.0888 | -3.4766
-16 | -0.8152 | 0.22385 | 0.0906 | -3.6417
-15.5 | -0.7966 | 0.21628 | 0.0875 | -3.6832
-15 | -0.7791 | 0.20912 | 0.0836 | -3.7256
-14.5 | -0.7626 | 0.20227 | 0.0791 | -3.7702
-14 | -0.7554 | 0.19927 | 0.0718 | -3.7908
-13.5 | -0.7538 | 0.19631 | 0.0642 | -3.8398
-13 | -0.717 | 0.17965 | 0.0682 | -3.9911
-12.5 | -0.7029 | 0.17232 | 0.0648 | -4.079
-12 | -0.697 | 0.16675 | 0.0588 | -4.1799
-11.5 | -0.7011 | 0.16266 | 0.0503 | -4.3102
-11 | -0.6701 | 0.14924 | 0.0541 | -4.4901
-10.5 | -0.6584 | 0.14162 | 0.0513 | -4.6491
-10 | -0.6603 | 0.13561 | 0.0439 | -4.8691
-9.5 | -0.6582 | 0.12711 | 0.0385 | -5.1782
-9 | -0.6344 | 0.11797 | 0.041 | -5.3776
-8.5 | -0.6366 | 0.11101 | 0.033 | -5.7346
-8 | -0.6316 | 0.10184 | 0.0285 | -6.2019
-7.5 | -0.6162 | 0.09395 | 0.0274 | -6.5588
-7 | -0.6162 | 0.08368 | 0.0097 | -7.3638
-6.5 | -0.597 | 0.0752 | -0.0003 | -7.9388
-6 | -0.5713 | 0.06557 | -0.0033 | -8.7128
-5.5 | -0.5394 | 0.05785 | -0.0026 | -9.3241
-5 | -0.5026 | 0.04983 | -0.0065 | -10.0863
-4.5 | -0.4294 | 0.03223 | -0.0137 | -13.323
-4 | -0.3754 | 0.02524 | -0.0132 | -14.8732
-3.5 | -0.3179 | 0.02074 | -0.0125 | -15.3279
-3 | -0.2597 | 0.01729 | -0.0113 | -15.0202
-2.5 | -0.2094 | 0.01382 | -0.0101 | -15.152
-2 | -0.1066 | 0.01031 | -0.015 | -10.3395
-1.5 | -0.0565 | 0.01023 | -0.0149 | -5.523
-1 | -0.0242 | 0.01042 | -0.012 | -2.3225
-0.5 | 0.0296 | 0.01084 | -0.0135 | 2.7306
0 | 0.1473 | 0.01117 | -0.0258 | 13.1871
0.5 | 0.2118 | 0.01161 | -0.026 | 18.2429
1 | 0.2518 | 0.012 | -0.0206 | 20.9833
1.5 | 0.2933 | 0.01229 | -0.0158 | 23.8649
2 | 0.3374 | 0.01252 | -0.0114 | 26.9489
2.5 | 0.3853 | 0.01278 | -0.0079 | 30.1487
3 | 0.4351 | 0.01309 | -0.005 | 33.2391
3.5 | 0.4867 | 0.01352 | -0.0027 | 35.9985
4 | 0.5393 | 0.01414 | -0.0007 | 38.14
4.5 | 0.5924 | 0.01499 | 0.0008 | 39.5197
5 | 0.6457 | 0.01609 | 0.0019 | 40.1305
5.5 | 0.6982 | 0.01748 | 0.003 | 39.9428
6 | 0.7495 | 0.01926 | 0.0038 | 38.9148
6.5 | 0.798 | 0.02195 | 0.0047 | 36.3554
7 | 0.8453 | 0.02596 | 0.0062 | 32.5616
7.5 | 0.8901 | 0.03133 | 0.0076 | 28.4105
8 | 0.9272 | 0.03876 | 0.0091 | 23.9216
8.5 | 0.9498 | 0.04705 | 0.0093 | 20.187
9 | 0.9476 | 0.05668 | 0.0081 | 16.7184
9.5 | 0.9283 | 0.06713 | 0.0051 | 13.8284
10 | 0.8521 | 0.09003 | -0.0179 | 9.4646
10.5 | 0.8354 | 0.10541 | -0.0263 | 7.9252
11 | 0.6398 | 0.12282 | -0.0272 | 5.2092
11.5 | 0.6386 | 0.13044 | -0.0287 | 4.8957
12 | 0.6531 | 0.14 | -0.0285 | 4.665
12.5 | 0.6193 | 0.14438 | -0.0338 | 4.2894
13 | 0.6486 | 0.15416 | -0.0323 | 4.2073
13.5 | 0.6143 | 0.15544 | -0.0367 | 3.952

## 15. Re 100k Mach 0.50 (1)
BIGFOIL.COM POLAR EXPORT
salazV3root
salazV3root |  |  |  | Cl Max: | 1.07 | at alpha= | 20 | deg
JavaFoil+Calcfoil stall+Eppler ext transition |  |  |  | L/D Max: | 38.21 | at alpha= | 5.5 | deg
Re: | 100000 |  |  | Cd Min: | 0.01225 | at alpha= | -0.5 | deg
Mach: | 0.5 |  |  | Cl=0 at alpha= | -0.21642 | deg
|  |  |  | @ Cl=0.1, Cd= | 0.012561
|  |  |  | @ Cl=0.4, Cd= | 0.014719
|  |  |  | @ Cl=0.6, Cd= | 0.20539
alpha (deg) | Cl | Cd | Cm | Cl/Cd
-20 | -1.047 | 0.3462 | 0.005 | -3.023
-19.5 | -1.019 | 0.33271 | 0.005 | -3.064
-19 | -0.993 | 0.32359 | 0.005 | -3.07
-18.5 | -0.968 | 0.31483 | 0.005 | -3.075
-18 | -0.943 | 0.30966 | 0.005 | -3.045
-17.5 | -0.917 | 0.31326 | 0.005 | -2.929
-17 | -0.892 | 0.29639 | 0.006 | -3.009
-16.5 | -0.866 | 0.30045 | 0.006 | -2.884
-16 | -0.838 | 0.28821 | 0.005 | -2.908
-15.5 | -0.812 | 0.27269 | 0.005 | -2.979
-15 | -0.786 | 0.26158 | 0.005 | -3.007
-14.5 | -0.761 | 0.25366 | 0.005 | -2.999
-14 | -0.735 | 0.24722 | 0.005 | -2.972
-13.5 | -0.709 | 0.24607 | 0.005 | -2.881
-13 | -0.681 | 0.22028 | 0.005 | -3.091
-12.5 | -0.655 | 0.22004 | 0.005 | -2.975
-12 | -0.628 | 0.21113 | 0.005 | -2.977
-11.5 | -0.602 | 0.21023 | 0.005 | -2.865
-11 | -0.576 | 0.20731 | 0.005 | -2.779
-10.5 | -0.55 | 0.20467 | 0.005 | -2.686
-10 | -0.523 | 0.18009 | 0.005 | -2.902
-9.5 | -0.496 | 0.17365 | 0.004 | -2.855
-9 | -0.469 | 0.17101 | 0.004 | -2.745
-8.5 | -0.443 | 0.16125 | 0.004 | -2.747
-8 | -0.417 | 0.15995 | 0.004 | -2.604
-7.5 | -0.39 | 0.15745 | 0.004 | -2.477
-7 | -0.363 | 0.14206 | 0.004 | -2.555
-6.5 | -0.336 | 0.13557 | 0.004 | -2.482
-6 | -0.31 | 0.1308 | 0.004 | -2.369
-5.5 | -0.283 | 0.1259 | 0.004 | -2.249
-5 | -0.256 | 0.13343 | 0.004 | -1.922
-4.5 | -0.23 | 0.0613 | 0.003 | -3.746
-4 | -0.203 | 0.05059 | 0.003 | -4.011
-3.5 | -0.304 | 0.04752 | 0.003 | -6.407
-3 | -0.279 | 0.04056 | 0.003 | -6.873
-2.5 | -0.237 | 0.03733 | 0.003 | -6.355
-2 | -0.189 | 0.03499 | 0.004 | -5.4
-1.5 | -0.171 | 0.01555 | 0.01 | -11.014
-1 | -0.105 | 0.01526 | 0.01 | -6.889
-0.5 | -0.038 | 0.01225 | 0.01 | -3.137
0 | 0.029 | 0.01238 | 0.009 | 2.308
0.5 | 0.096 | 0.01254 | 0.009 | 7.624
1 | 0.163 | 0.01289 | 0.009 | 12.615
1.5 | 0.23 | 0.01325 | 0.009 | 17.327
2 | 0.296 | 0.01371 | 0.009 | 21.625
2.5 | 0.363 | 0.01425 | 0.009 | 25.479
3 | 0.43 | 0.0151 | 0.008 | 28.442
3.5 | 0.496 | 0.01589 | 0.008 | 31.202
4 | 0.561 | 0.01672 | 0.008 | 33.557
4.5 | 0.625 | 0.01793 | 0.008 | 34.835
5 | 0.684 | 0.01946 | 0.008 | 35.171
5.5 | 0.724 | 0.01894 | 0.007 | 38.21
6 | 0.625 | 0.04849 | 0.003 | 12.89
6.5 | 0.633 | 0.05521 | 0.002 | 11.472
7 | 0.564 | 0.07495 | 0.002 | 7.532
7.5 | 0.412 | 0.1399 | 0.002 | 2.945
8 | 0.438 | 0.13623 | 0.002 | 3.219
8.5 | 0.465 | 0.14004 | 0.002 | 3.32
9 | 0.492 | 0.15955 | 0.002 | 3.082
9.5 | 0.518 | 0.17226 | 0.002 | 3.007
10 | 0.544 | 0.17508 | 0.002 | 3.109
10.5 | 0.572 | 0.2025 | 0.002 | 2.823
11 | 0.598 | 0.20535 | 0.002 | 2.912
11.5 | 0.624 | 0.2059 | 0.002 | 3.031
12 | 0.65 | 0.21682 | 0.002 | 2.999
12.5 | 0.678 | 0.22852 | 0.002 | 2.968
13 | 0.704 | 0.2324 | 0.002 | 3.03
13.5 | 0.73 | 0.24818 | 0.001 | 2.942
14 | 0.756 | 0.25366 | 0.001 | 2.981
14.5 | 0.783 | 0.26255 | 0.001 | 2.981
15 | 0.81 | 0.2812 | 0.001 | 2.881
15.5 | 0.836 | 0.2767 | 0.001 | 3.021
16 | 0.862 | 0.29005 | 0.001 | 2.971
16.5 | 0.888 | 0.2902 | 0.001 | 3.059
17 | 0.916 | 0.32125 | 0 | 2.85
17.5 | 0.941 | 0.32162 | 0 | 2.926
18 | 0.966 | 0.3359 | 0 | 2.877
18.5 | 0.992 | 0.33655 | 0 | 2.947
19 | 1.02 | 0.34359 | -0.001 | 2.969
19.5 | 1.045 | 0.34833 | -0.001 | 3.001
20 | 1.07 | 0.36522 | -0.001 | 2.931

## 16. Re 100k Mach 0.50 (2)
BIGFOIL.COM POLAR EXPORT
salazV3root
salazV3root |  |  |  | Cl Max: | 0.9125 | at alpha= | 7 | deg
XFOIL ncrit=9 |  |  |  | L/D Max: | 38.3012 | at alpha= | 4.5 | deg
Re: | 100000 |  |  | Cd Min: | 0.30816 | at alpha= | -20 | deg
Mach: | 0.5 |  |  | Cl=0 at alpha= | -0.98509 | deg
|  |  |  | @ Cl=0.1, Cd= | 0.011482
|  |  |  | @ Cl=0.4, Cd= | 0.013475
|  |  |  | @ Cl=0.6, Cd= | 0.015935
alpha (deg) | Cl | Cd | Cm | Cl/Cd
-20 | -1.059 | 0.30816 | 0.1489 | -3.4365
-19.5 | -1.0353 | 0.30074 | 0.1423 | -3.4425
-19 | -1.0136 | 0.29681 | 0.1344 | -3.415
-18.5 | -0.9947 | 0.29438 | 0.1264 | -3.379
-18 | -0.9675 | 0.27768 | 0.1234 | -3.4842
-17.5 | -0.9425 | 0.26555 | 0.1203 | -3.5492
-17 | -0.9191 | 0.25675 | 0.1156 | -3.5797
-16.5 | -0.8958 | 0.24832 | 0.1105 | -3.6074
-16 | -0.8729 | 0.24024 | 0.105 | -3.6334
-15.5 | -0.8529 | 0.23499 | 0.0977 | -3.6295
-15 | -0.842 | 0.23379 | 0.0892 | -3.6015
-14.5 | -0.8069 | 0.21502 | 0.09 | -3.7527
-14 | -0.7849 | 0.20663 | 0.0859 | -3.7986
-13.5 | -0.7658 | 0.19951 | 0.0802 | -3.8384
-13 | -0.7603 | 0.19749 | 0.0716 | -3.8498
-12.5 | -0.7275 | 0.18233 | 0.0714 | -3.99
-12 | -0.7068 | 0.17368 | 0.0684 | -4.0696
-11.5 | -0.6936 | 0.16695 | 0.0629 | -4.1545
-11 | -0.6985 | 0.16415 | 0.0536 | -4.2553
-10.5 | -0.6597 | 0.1493 | 0.0566 | -4.4186
-10 | -0.6475 | 0.1418 | 0.0525 | -4.5663
-9.5 | -0.6572 | 0.13769 | 0.0424 | -4.773
-9 | -0.6216 | 0.12506 | 0.046 | -4.9704
-8.5 | -0.6251 | 0.1193 | 0.0377 | -5.2397
-8 | -0.601 | 0.10917 | 0.0389 | -5.5052
-7.5 | -0.604 | 0.10199 | 0.0309 | -5.9221
-7 | -0.5987 | 0.0947 | 0.0248 | -6.3221
-6.5 | -0.5754 | 0.08532 | 0.0257 | -6.744
-6 | -0.5658 | 0.07681 | 0.0183 | -7.3662
-5.5 | -0.5474 | 0.06792 | 0.0103 | -8.0595
-5 | -0.5081 | 0.05251 | -0.0094 | -9.6763
-4.5 | -0.4668 | 0.04158 | -0.0149 | -11.2266
-4 | -0.4143 | 0.03241 | -0.0179 | -12.7831
-3.5 | -0.3579 | 0.02592 | -0.0181 | -13.8079
-3 | -0.2937 | 0.02083 | -0.017 | -14.0999
-2.5 | -0.2343 | 0.01726 | -0.0151 | -13.5747
-2 | -0.1875 | 0.01428 | -0.0121 | -13.1303
-1.5 | -0.0691 | 0.01085 | -0.018 | -6.3687
-1 | -0.0036 | 0.01119 | -0.0206 | -0.32172
-0.5 | 0.1171 | 0.01153 | -0.0313 | 10.1561
0 | 0.1761 | 0.01201 | -0.0284 | 14.6628
0.5 | 0.2212 | 0.0124 | -0.0227 | 17.8387
1 | 0.2692 | 0.01271 | -0.0175 | 21.1802
1.5 | 0.3207 | 0.01299 | -0.0129 | 24.6882
2 | 0.3758 | 0.01331 | -0.0092 | 28.2344
2.5 | 0.433 | 0.0137 | -0.0058 | 31.6058
3 | 0.4925 | 0.01428 | -0.003 | 34.4888
3.5 | 0.5533 | 0.0151 | -0.0006 | 36.6424
4 | 0.6148 | 0.0162 | 0.0015 | 37.9506
4.5 | 0.6764 | 0.01766 | 0.0034 | 38.3012
5 | 0.7372 | 0.01952 | 0.0053 | 37.7664
5.5 | 0.7952 | 0.02213 | 0.0074 | 35.9331
6 | 0.8474 | 0.02605 | 0.0096 | 32.5298
6.5 | 0.8902 | 0.0323 | 0.0115 | 27.5604
7 | 0.9125 | 0.04028 | 0.0119 | 22.6539
7.5 | 0.8999 | 0.05049 | 0.0083 | 17.8233
8 | 0.8688 | 0.06189 | -0.0004 | 14.0378
8.5 | 0.8414 | 0.07581 | -0.0119 | 11.0988
9 | 0.8219 | 0.08992 | -0.0211 | 9.1403
9.5 | 0.8091 | 0.10296 | -0.0284 | 7.8584
10 | 0.8009 | 0.11525 | -0.0349 | 6.9492
10.5 | 0.7976 | 0.12685 | -0.0408 | 6.2877
11 | 0.7925 | 0.13979 | -0.0487 | 5.6692
11.5 | 0.6404 | 0.13787 | -0.031 | 4.645
12 | 0.6148 | 0.14164 | -0.035 | 4.3406

## 17. Re 250k Mach 0.00 (1)
BIGFOIL.COM POLAR EXPORT
salazV3root
salazV3root |  |  |  | Cl Max: | 0.827 | at alpha= | 7.5 | deg
JavaFoil+Calcfoil stall+Eppler ext transition |  |  |  | L/D Max: | 48.411 | at alpha= | 5.5 | deg
Re: | 250000 |  |  | Cd Min: | 0.00788 | at alpha= | -1 | deg
Mach: | 0 |  |  | Cl=0 at alpha= | -0.21552 | deg
|  |  |  | @ Cl=0.1, Cd= | 0.0084474
|  |  |  | @ Cl=0.4, Cd= | 0.010378
|  |  |  | @ Cl=0.6, Cd= | 0.012636
alpha (deg) | Cl | Cd | Cm | Cl/Cd
-13 | -0.33 | 0.1414 | 0.003 | -2.333
-12.5 | -0.348 | 0.12832 | 0.003 | -2.713
-12 | -0.367 | 0.12061 | 0.003 | -3.04
-11.5 | -0.385 | 0.11299 | 0.003 | -3.408
-11 | -0.403 | 0.10427 | 0.003 | -3.866
-10.5 | -0.42 | 0.09716 | 0.003 | -4.327
-10 | -0.436 | 0.08921 | 0.003 | -4.891
-9.5 | -0.45 | 0.08019 | 0.003 | -5.616
-9 | -0.462 | 0.0745 | 0.003 | -6.198
-8.5 | -0.47 | 0.071 | 0.003 | -6.621
-8 | -0.474 | 0.0639 | 0.003 | -7.425
-7.5 | -0.474 | 0.06066 | 0.003 | -7.821
-7 | -0.469 | 0.05624 | 0.003 | -8.348
-6.5 | -0.459 | 0.0516 | 0.003 | -8.9
-6 | -0.444 | 0.04863 | 0.003 | -9.123
-5.5 | -0.423 | 0.04613 | 0.003 | -9.163
-5 | -0.397 | 0.04267 | 0.003 | -9.296
-4.5 | -0.366 | 0.03982 | 0.003 | -9.191
-4 | -0.331 | 0.03738 | 0.003 | -8.864
-3.5 | -0.293 | 0.03534 | 0.003 | -8.297
-3 | -0.252 | 0.03372 | 0.003 | -7.486
-2.5 | -0.209 | 0.03244 | 0.003 | -6.458
-2 | -0.206 | 0.01197 | 0.009 | -17.167
-1.5 | -0.149 | 0.01181 | 0.009 | -12.596
-1 | -0.091 | 0.00788 | 0.008 | -11.56
-0.5 | -0.033 | 0.00806 | 0.008 | -4.131
0 | 0.025 | 0.00814 | 0.008 | 3.041
0.5 | 0.083 | 0.00838 | 0.008 | 9.88
1 | 0.141 | 0.00861 | 0.008 | 16.356
1.5 | 0.199 | 0.00875 | 0.008 | 22.723
2 | 0.257 | 0.00915 | 0.008 | 28.062
2.5 | 0.315 | 0.00948 | 0.007 | 33.217
3 | 0.372 | 0.01004 | 0.007 | 37.094
3.5 | 0.43 | 0.01074 | 0.007 | 40.031
4 | 0.487 | 0.01132 | 0.007 | 43.024
4.5 | 0.544 | 0.01189 | 0.007 | 45.7
5 | 0.599 | 0.01262 | 0.007 | 47.425
5.5 | 0.652 | 0.01347 | 0.006 | 48.411
6 | 0.702 | 0.01478 | 0.006 | 47.506
6.5 | 0.749 | 0.01566 | 0.006 | 47.789
7 | 0.79 | 0.01653 | 0.006 | 47.814
7.5 | 0.827 | 0.01737 | 0.006 | 47.625
8 | 0.687 | 0.05401 | 0.002 | 12.716
8.5 | 0.706 | 0.05853 | 0.002 | 12.057
9 | 0.719 | 0.06327 | 0.001 | 11.36
9.5 | 0.726 | 0.06857 | 0.001 | 10.588
10 | 0.727 | 0.07398 | 0.001 | 9.834
10.5 | 0.723 | 0.0801 | 0.001 | 9.029
11 | 0.71 | 0.08661 | 0.001 | 8.196
11.5 | 0.69 | 0.09304 | 0.001 | 7.413
12 | 0.665 | 0.1032 | 0.001 | 6.447
12.5 | 0.637 | 0.11031 | 0.001 | 5.778

## 18. Re 250k Mach 0.00 (2)
BIGFOIL.COM POLAR EXPORT
salazV3root
salazV3root |  |  |  | Cl Max: | 1.0114 | at alpha= | 9.5 | deg
XFOIL ncrit=9 |  |  |  | L/D Max: | 58.3072 | at alpha= | 5.5 | deg
Re: | 250000 |  |  | Cd Min: | 0.27582 | at alpha= | -20 | deg
Mach: | 0 |  |  | Cl=0 at alpha= | -0.79961 | deg
|  |  |  | @ Cl=0.1, Cd= | 0.0070706
|  |  |  | @ Cl=0.4, Cd= | 0.0083055
|  |  |  | @ Cl=0.6, Cd= | 0.010414
alpha (deg) | Cl | Cd | Cm | Cl/Cd
-20 | -0.9465 | 0.27582 | 0.1247 | -3.4316
-19.5 | -0.93 | 0.27069 | 0.1188 | -3.4357
-18.5 | -0.8954 | 0.25379 | 0.112 | -3.5281
-18 | -0.8787 | 0.24713 | 0.1088 | -3.5556
-17.5 | -0.8615 | 0.24052 | 0.1048 | -3.5818
-17 | -0.8443 | 0.23368 | 0.1007 | -3.6131
-16.5 | -0.8272 | 0.22669 | 0.0966 | -3.649
-16 | -0.8101 | 0.2197 | 0.0923 | -3.6873
-15.5 | -0.7936 | 0.21334 | 0.0869 | -3.7199
-15 | -0.7807 | 0.20743 | 0.0813 | -3.7637
-14.5 | -0.7686 | 0.20098 | 0.0764 | -3.8243
-14 | -0.7553 | 0.19371 | 0.0722 | -3.8991
-13.5 | -0.7389 | 0.18228 | 0.0716 | -4.0537
-13 | -0.7242 | 0.17489 | 0.0697 | -4.1409
-12.5 | -0.7117 | 0.16762 | 0.0669 | -4.2459
-12 | -0.7004 | 0.16011 | 0.0638 | -4.3745
-11.5 | -0.6902 | 0.15235 | 0.0604 | -4.5304
-11 | -0.6816 | 0.14444 | 0.0559 | -4.7189
-10.5 | -0.6763 | 0.13679 | 0.0489 | -4.9441
-10 | -0.6685 | 0.12861 | 0.0439 | -5.1979
-9.5 | -0.662 | 0.11985 | 0.039 | -5.5236
-9 | -0.6583 | 0.11065 | 0.0415 | -5.9494
-8.5 | -0.6509 | 0.10308 | 0.038 | -6.3145
-8 | -0.6468 | 0.09439 | 0.032 | -6.8524
-7.5 | -0.6386 | 0.08327 | 0.0173 | -7.669
-7 | -0.6105 | 0.07078 | 0.0011 | -8.6253
-6.5 | -0.5973 | 0.05752 | -0.004 | -10.3842
-6 | -0.5642 | 0.05064 | -0.0061 | -11.1414
-5.5 | -0.5137 | 0.04483 | -0.0088 | -11.4588
-5 | -0.4775 | 0.03436 | -0.0108 | -13.897
-4.5 | -0.4201 | 0.02161 | -0.0083 | -19.4401
-4 | -0.3655 | 0.01675 | -0.0077 | -21.8209
-3.5 | -0.3104 | 0.01365 | -0.0073 | -22.7399
-3 | -0.2549 | 0.0116 | -0.0072 | -21.9741
-2.5 | -0.2019 | 0.00986 | -0.0073 | -20.4767
-2 | -0.1393 | 0.00731 | -0.01 | -19.0561
-1.5 | -0.0713 | 0.00678 | -0.0096 | -10.5162
0 | 0.0814 | 0.00703 | -0.0046 | 11.5789
0.5 | 0.1318 | 0.00714 | -0.003 | 18.4594
1 | 0.1836 | 0.00728 | -0.0017 | 25.2198
1.5 | 0.2365 | 0.00746 | -0.0007 | 31.7024
2 | 0.2898 | 0.00768 | 0.0001 | 37.7344
2.5 | 0.3438 | 0.00794 | 0.0007 | 43.2997
3 | 0.398 | 0.00829 | 0.0012 | 48.0097
3.5 | 0.4522 | 0.00871 | 0.0016 | 51.9173
4 | 0.5066 | 0.00922 | 0.0018 | 54.9458
4.5 | 0.5608 | 0.00986 | 0.0019 | 56.8763
5 | 0.6146 | 0.01062 | 0.0019 | 57.8719
5.5 | 0.6682 | 0.01146 | 0.0019 | 58.3072
6 | 0.7211 | 0.01245 | 0.0018 | 57.9197
6.5 | 0.7729 | 0.01383 | 0.0017 | 55.8858
7 | 0.8222 | 0.01614 | 0.0019 | 50.9418
7.5 | 0.8699 | 0.01861 | 0.0024 | 46.7437
8 | 0.9135 | 0.02241 | 0.0037 | 40.7631
8.5 | 0.9581 | 0.0255 | 0.0045 | 37.5725
9 | 0.9872 | 0.03388 | 0.0058 | 29.1381
9.5 | 1.0114 | 0.04068 | 0.0067 | 24.8623
10 | 1.0107 | 0.05084 | 0.0067 | 19.88
10.5 | 1.007 | 0.05705 | 0.0059 | 17.6512
11 | 0.9705 | 0.06884 | -0.0033 | 14.0979
11.5 | 0.8661 | 0.10868 | -0.0337 | 7.9693
12 | 0.8418 | 0.12476 | -0.0409 | 6.7474
12.5 | 0.8224 | 0.14471 | -0.0489 | 5.6831
13 | 0.8325 | 0.15176 | -0.0494 | 5.4856
13.5 | 0.828 | 0.16453 | -0.0536 | 5.0325
14 | 0.8317 | 0.17485 | -0.0607 | 4.7566
14.5 | 0.8352 | 0.18459 | -0.0678 | 4.5246

## 19. Re 250k Mach 0.10 (1)
BIGFOIL.COM POLAR EXPORT
salazV3root
salazV3root |  |  |  | Cl Max: | 0.82 | at alpha= | 7.5 | deg
JavaFoil+Calcfoil stall+Eppler ext transition |  |  |  | L/D Max: | 49.799 | at alpha= | 7.5 | deg
Re: | 250000 |  |  | Cd Min: | 0.00789 | at alpha= | -1 | deg
Mach: | 0.1 |  |  | Cl=0 at alpha= | -0.21552 | deg
|  |  |  | @ Cl=0.1, Cd= | 0.0084592
|  |  |  | @ Cl=0.4, Cd= | 0.010378
|  |  |  | @ Cl=0.6, Cd= | 0.012676
alpha (deg) | Cl | Cd | Cm | Cl/Cd
-12.5 | -0.309 | 0.13389 | 0.003 | -2.309
-12 | -0.33 | 0.1229 | 0.003 | -2.684
-11.5 | -0.351 | 0.11611 | 0.003 | -3.022
-11 | -0.372 | 0.10472 | 0.003 | -3.55
-10.5 | -0.392 | 0.10013 | 0.003 | -3.916
-10 | -0.411 | 0.08966 | 0.003 | -4.587
-9.5 | -0.429 | 0.08264 | 0.003 | -5.187
-9 | -0.444 | 0.07704 | 0.003 | -5.757
-8.5 | -0.455 | 0.07093 | 0.003 | -6.417
-8 | -0.463 | 0.06587 | 0.003 | -7.026
-7.5 | -0.466 | 0.06066 | 0.003 | -7.676
-7 | -0.463 | 0.05621 | 0.003 | -8.241
-6.5 | -0.455 | 0.05167 | 0.003 | -8.811
-6 | -0.441 | 0.04868 | 0.003 | -9.068
-5.5 | -0.422 | 0.04678 | 0.003 | -9.015
-5 | -0.397 | 0.04308 | 0.003 | -9.208
-4.5 | -0.367 | 0.0399 | 0.003 | -9.187
-4 | -0.332 | 0.03748 | 0.003 | -8.865
-3.5 | -0.294 | 0.03556 | 0.003 | -8.276
-3 | -0.254 | 0.03382 | 0.003 | -7.496
-2.5 | -0.21 | 0.03243 | 0.003 | -6.489
-2 | -0.207 | 0.012 | 0.009 | -17.218
-1.5 | -0.149 | 0.01184 | 0.009 | -12.626
-1 | -0.092 | 0.00789 | 0.008 | -11.605
-0.5 | -0.033 | 0.00807 | 0.008 | -4.147
0 | 0.025 | 0.00815 | 0.008 | 3.052
0.5 | 0.083 | 0.00839 | 0.008 | 9.918
1 | 0.142 | 0.00863 | 0.008 | 16.418
1.5 | 0.2 | 0.00877 | 0.008 | 22.806
2 | 0.258 | 0.00917 | 0.008 | 28.146
2.5 | 0.316 | 0.00952 | 0.007 | 33.227
3 | 0.374 | 0.01006 | 0.007 | 37.198
3.5 | 0.432 | 0.01077 | 0.007 | 40.129
4 | 0.49 | 0.01136 | 0.007 | 43.111
4.5 | 0.546 | 0.01193 | 0.007 | 45.796
5 | 0.601 | 0.01269 | 0.007 | 47.395
5.5 | 0.655 | 0.01354 | 0.006 | 48.383
6 | 0.705 | 0.01488 | 0.006 | 47.404
6.5 | 0.751 | 0.01576 | 0.006 | 47.694
7 | 0.793 | 0.01666 | 0.006 | 47.591
7.5 | 0.82 | 0.01646 | 0.006 | 49.799
8 | 0.687 | 0.05443 | 0.002 | 12.626
8.5 | 0.705 | 0.05905 | 0.002 | 11.934
9 | 0.716 | 0.06387 | 0.001 | 11.21
9.5 | 0.721 | 0.06945 | 0.001 | 10.384
10 | 0.72 | 0.07541 | 0.001 | 9.546
10.5 | 0.712 | 0.08038 | 0.001 | 8.862
11 | 0.695 | 0.08707 | 0.001 | 7.984
11.5 | 0.671 | 0.09651 | 0.001 | 6.951
12 | 0.642 | 0.10331 | 0.001 | 6.213
12.5 | 0.609 | 0.11108 | 0.001 | 5.486

## 20. Re 250k Mach 0.10 (2)
BIGFOIL.COM POLAR EXPORT
salazV3root
salazV3root |  |  |  | Cl Max: | 1.0084 | at alpha= | 9.5 | deg
XFOIL ncrit=9 |  |  |  | L/D Max: | 58.057 | at alpha= | 5.5 | deg
Re: | 250000 |  |  | Cd Min: | 0.27692 | at alpha= | -20 | deg
Mach: | 0.1 |  |  | Cl=0 at alpha= | -0.8778 | deg
|  |  |  | @ Cl=0.1, Cd= | 0.0070829
|  |  |  | @ Cl=0.4, Cd= | 0.0083175
|  |  |  | @ Cl=0.6, Cd= | 0.010424
alpha (deg) | Cl | Cd | Cm | Cl/Cd
-20 | -0.95 | 0.27692 | 0.1254 | -3.4306
-19.5 | -0.9334 | 0.27175 | 0.1195 | -3.4348
-18.5 | -0.8983 | 0.25454 | 0.1129 | -3.5291
-18 | -0.8814 | 0.2479 | 0.1095 | -3.5555
-17.5 | -0.864 | 0.24123 | 0.1055 | -3.5816
-17 | -0.8466 | 0.23433 | 0.1013 | -3.6129
-16.5 | -0.8292 | 0.2273 | 0.0971 | -3.648
-16 | -0.8118 | 0.22031 | 0.0927 | -3.6848
-15.5 | -0.7955 | 0.21412 | 0.0871 | -3.7152
-15 | -0.7826 | 0.20818 | 0.0815 | -3.7592
-14.5 | -0.7701 | 0.20162 | 0.0767 | -3.8196
-14 | -0.7565 | 0.1943 | 0.0725 | -3.8935
-13.5 | -0.7389 | 0.18273 | 0.0725 | -4.0437
-13 | -0.7245 | 0.17541 | 0.0702 | -4.1303
-12.5 | -0.7118 | 0.1681 | 0.0673 | -4.2344
-12 | -0.7003 | 0.16056 | 0.0641 | -4.3616
-11.5 | -0.6899 | 0.15277 | 0.0607 | -4.5159
-11 | -0.6817 | 0.14498 | 0.0556 | -4.702
-10.5 | -0.6758 | 0.13735 | 0.0489 | -4.9203
-10 | -0.6677 | 0.12912 | 0.0441 | -5.1712
-9.5 | -0.6692 | 0.11786 | 0.0404 | -5.6779
-9 | -0.6557 | 0.11146 | 0.0423 | -5.8828
-8.5 | -0.649 | 0.10365 | 0.0384 | -6.2615
-8 | -0.6449 | 0.09489 | 0.0322 | -6.7963
-7.5 | -0.6349 | 0.08344 | 0.0151 | -7.6091
-7 | -0.6103 | 0.07162 | 0.0015 | -8.5214
-6.5 | -0.5983 | 0.05883 | -0.003 | -10.17
-6 | -0.5656 | 0.05165 | -0.0056 | -10.9506
-5.5 | -0.5222 | 0.04172 | -0.0099 | -12.5168
-5 | -0.4794 | 0.03489 | -0.0108 | -13.7403
-4.5 | -0.4222 | 0.02211 | -0.0086 | -19.0954
-4 | -0.3672 | 0.01715 | -0.0079 | -21.4111
-3.5 | -0.3119 | 0.01379 | -0.0076 | -22.6178
-3 | -0.2558 | 0.01178 | -0.0074 | -21.7148
-2.5 | -0.2029 | 0.00995 | -0.0075 | -20.392
-2 | -0.1385 | 0.00742 | -0.0104 | -18.6658
-1.5 | -0.0755 | 0.00682 | -0.0089 | -11.0704
-1 | -0.0109 | 0.00686 | -0.0099 | -1.5889
-0.5 | 0.0337 | 0.00695 | -0.0069 | 4.8489
0 | 0.082 | 0.00704 | -0.0047 | 11.6477
0.5 | 0.1324 | 0.00716 | -0.0029 | 18.4916
1 | 0.1846 | 0.0073 | -0.0017 | 25.2877
1.5 | 0.2378 | 0.00748 | -0.0007 | 31.7914
2 | 0.2917 | 0.00769 | 0.0001 | 37.9324
2.5 | 0.3458 | 0.00798 | 0.0008 | 43.3333
3 | 0.4004 | 0.00832 | 0.0012 | 48.125
3.5 | 0.455 | 0.00875 | 0.0016 | 52
4 | 0.5097 | 0.00928 | 0.0018 | 54.9246
4.5 | 0.5642 | 0.00993 | 0.0019 | 56.8177
5 | 0.6185 | 0.01068 | 0.002 | 57.912
5.5 | 0.6723 | 0.01158 | 0.002 | 58.057
6 | 0.7257 | 0.01257 | 0.0019 | 57.7327
6.5 | 0.7775 | 0.01408 | 0.0019 | 55.2202
7 | 0.8272 | 0.0164 | 0.0022 | 50.439
7.5 | 0.8744 | 0.01912 | 0.0028 | 45.7322
8 | 0.9185 | 0.02299 | 0.0042 | 39.9522
8.5 | 0.9625 | 0.02624 | 0.005 | 36.6806
9 | 0.9893 | 0.03505 | 0.0063 | 28.2254
9.5 | 1.0084 | 0.04245 | 0.007 | 23.755
10 | 1.0037 | 0.05224 | 0.0067 | 19.2132
10.5 | 0.9907 | 0.05921 | 0.0045 | 16.732
11 | 0.9639 | 0.07039 | -0.005 | 13.6937
11.5 | 0.8594 | 0.11122 | -0.0352 | 7.727
12 | 0.8386 | 0.12631 | -0.0418 | 6.6392
12.5 | 0.8204 | 0.1459 | -0.0497 | 5.623
13 | 0.8304 | 0.15317 | -0.0506 | 5.4214
13.5 | 0.8282 | 0.16531 | -0.054 | 5.01
14 | 0.8331 | 0.17546 | -0.0604 | 4.7481
14.5 | 0.836 | 0.18528 | -0.0683 | 4.5121

## 21. Re 250k Mach 0.25 (1)
BIGFOIL.COM POLAR EXPORT
salazV3root
salazV3root |  |  |  | Cl Max: | 0.805 | at alpha= | 7 | deg
JavaFoil+Calcfoil stall+Eppler ext transition |  |  |  | L/D Max: | 48.11 | at alpha= | 5.5 | deg
Re: | 250000 |  |  | Cd Min: | 0.00815 | at alpha= | -0.5 | deg
Mach: | 0.25 |  |  | Cl=0 at alpha= | -0.21667 | deg
|  |  |  | @ Cl=0.1, Cd= | 0.0085413
|  |  |  | @ Cl=0.4, Cd= | 0.010388
|  |  |  | @ Cl=0.6, Cd= | 0.12067
alpha (deg) | Cl | Cd | Cm | Cl/Cd
-11 | -0.061 | 0.13867 | 0.004 | -0.437
-10.5 | -0.058 | 0.11808 | 0.004 | -0.489
-10 | -0.164 | 0.11427 | 0.004 | -1.434
-9.5 | -0.224 | 0.09884 | 0.003 | -2.271
-9 | -0.276 | 0.08978 | 0.003 | -3.072
-8.5 | -0.32 | 0.08008 | 0.003 | -4.001
-8 | -0.358 | 0.07166 | 0.003 | -4.995
-7.5 | -0.387 | 0.0648 | 0.003 | -5.979
-7 | -0.408 | 0.06126 | 0.003 | -6.659
-6.5 | -0.419 | 0.05537 | 0.003 | -7.562
-6 | -0.42 | 0.05008 | 0.003 | -8.379
-5.5 | -0.411 | 0.0469 | 0.003 | -8.763
-5 | -0.394 | 0.04488 | 0.003 | -8.77
-4.5 | -0.368 | 0.0412 | 0.003 | -8.94
-4 | -0.337 | 0.03826 | 0.003 | -8.802
-3.5 | -0.3 | 0.03587 | 0.003 | -8.362
-3 | -0.259 | 0.03415 | 0.003 | -7.593
-2.5 | -0.216 | 0.03262 | 0.003 | -6.612
-2 | -0.212 | 0.01217 | 0.009 | -17.417
-1.5 | -0.154 | 0.01202 | 0.009 | -12.778
-1 | -0.094 | 0.01147 | 0.009 | -8.208
-0.5 | -0.034 | 0.00815 | 0.009 | -4.219
0 | 0.026 | 0.00837 | 0.008 | 3.053
0.5 | 0.086 | 0.00849 | 0.008 | 10.074
1 | 0.146 | 0.00871 | 0.008 | 16.705
1.5 | 0.205 | 0.00903 | 0.008 | 22.754
2 | 0.265 | 0.00934 | 0.008 | 28.386
2.5 | 0.325 | 0.00971 | 0.008 | 33.483
3 | 0.385 | 0.0102 | 0.008 | 37.715
3.5 | 0.444 | 0.01094 | 0.007 | 40.566
4 | 0.503 | 0.01156 | 0.007 | 43.485
4.5 | 0.561 | 0.01214 | 0.007 | 46.206
5 | 0.617 | 0.013 | 0.007 | 47.472
5.5 | 0.671 | 0.01396 | 0.007 | 48.11
6 | 0.722 | 0.01537 | 0.006 | 46.972
6.5 | 0.767 | 0.0164 | 0.006 | 46.752
7 | 0.805 | 0.01733 | 0.006 | 46.445
7.5 | 0.669 | 0.05146 | 0.002 | 13.001
8 | 0.685 | 0.05578 | 0.002 | 12.283
8.5 | 0.692 | 0.0618 | 0.002 | 11.203
9 | 0.69 | 0.06726 | 0.001 | 10.253
9.5 | 0.676 | 0.0732 | 0.001 | 9.238
10 | 0.652 | 0.08129 | 0.001 | 8.018
10.5 | 0.617 | 0.08987 | 0.001 | 6.86
11 | 0.565 | 0.09833 | 0.001 | 5.744
11.5 | 0.501 | 0.10901 | 0.001 | 4.593
12 | 0.428 | 0.12067 | 0.001 | 3.55

## 22. Re 250k Mach 0.25 (2)
BIGFOIL.COM POLAR EXPORT
salazV3root
salazV3root |  |  |  | Cl Max: | 1.0135 | at alpha= | 20 | deg
XFOIL ncrit=9 |  |  |  | L/D Max: | 57.6058 | at alpha= | 5 | deg
Re: | 250000 |  |  | Cd Min: | 0.28327 | at alpha= | -20 | deg
Mach: | 0.25 |  |  | Cl=0 at alpha= | -0.85549 | deg
|  |  |  | @ Cl=0.1, Cd= | 0.0071559
|  |  |  | @ Cl=0.4, Cd= | 0.0084139
|  |  |  | @ Cl=0.6, Cd= | 0.010528
alpha (deg) | Cl | Cd | Cm | Cl/Cd
-20 | -0.9701 | 0.28327 | 0.1292 | -3.4246
-19 | -0.9334 | 0.26701 | 0.1205 | -3.4957
-18.5 | -0.9153 | 0.25907 | 0.1176 | -3.533
-18 | -0.8971 | 0.25224 | 0.1135 | -3.5565
-17.5 | -0.8785 | 0.24522 | 0.1091 | -3.5825
-17 | -0.8598 | 0.23804 | 0.1047 | -3.612
-16.5 | -0.8409 | 0.23082 | 0.1001 | -3.6431
-16 | -0.8225 | 0.22438 | 0.0944 | -3.6657
-15.5 | -0.8073 | 0.21853 | 0.0886 | -3.6942
-15 | -0.7935 | 0.21225 | 0.0832 | -3.7385
-14.5 | -0.7786 | 0.20513 | 0.0786 | -3.7956
-14 | -0.7582 | 0.19305 | 0.0782 | -3.9275
-13.5 | -0.7421 | 0.18551 | 0.0759 | -4.0003
-13 | -0.7273 | 0.17813 | 0.0727 | -4.083
-12.5 | -0.7134 | 0.17058 | 0.0693 | -4.1822
-12 | -0.7007 | 0.16287 | 0.0658 | -4.3022
-11.5 | -0.6895 | 0.15519 | 0.0611 | -4.4429
-11 | -0.6831 | 0.14813 | 0.0544 | -4.6115
-10.5 | -0.6737 | 0.14011 | 0.0495 | -4.8084
-10 | -0.6703 | 0.12934 | 0.0466 | -5.1825
-9.5 | -0.6555 | 0.1221 | 0.0481 | -5.3686
-9 | -0.647 | 0.11444 | 0.0448 | -5.6536
-8.5 | -0.6411 | 0.10607 | 0.0393 | -6.0441
-8 | -0.6368 | 0.09724 | 0.028 | -6.5487
-7.5 | -0.6267 | 0.08692 | 0.015 | -7.2101
-7 | -0.6216 | 0.07391 | 0.0072 | -8.4102
-6.5 | -0.6016 | 0.06611 | 0.0047 | -9.1
-6 | -0.5713 | 0.0567 | -0.0021 | -10.0758
-5.5 | -0.5316 | 0.04479 | -0.0098 | -11.8687
-5 | -0.4896 | 0.03782 | -0.011 | -12.9455
-4 | -0.3773 | 0.0191 | -0.0094 | -19.7539
-3.5 | -0.3205 | 0.01463 | -0.0091 | -21.907
-3 | -0.2623 | 0.01234 | -0.0087 | -21.2561
-2.5 | -0.2006 | 0.01031 | -0.0098 | -19.4568
-2 | -0.1368 | 0.00806 | -0.0121 | -16.9727
-1.5 | -0.0951 | 0.00695 | -0.0058 | -13.6835
-1 | -0.0137 | 0.00696 | -0.0095 | -1.9684
-0.5 | 0.0337 | 0.00703 | -0.0067 | 4.7937
0 | 0.0843 | 0.00712 | -0.0046 | 11.8399
0.5 | 0.1368 | 0.00724 | -0.0029 | 18.895
1 | 0.1908 | 0.0074 | -0.0017 | 25.7838
1.5 | 0.2459 | 0.00758 | -0.0007 | 32.4406
2 | 0.3015 | 0.00782 | 0.0001 | 38.555
2.5 | 0.3575 | 0.00812 | 0.0008 | 44.0271
3 | 0.4139 | 0.00851 | 0.0013 | 48.6369
3.5 | 0.4705 | 0.00898 | 0.0017 | 52.3942
4 | 0.5271 | 0.00958 | 0.002 | 55.0209
4.5 | 0.5836 | 0.01029 | 0.0022 | 56.7153
5 | 0.64 | 0.01111 | 0.0024 | 57.6058
5.5 | 0.6958 | 0.01209 | 0.0025 | 57.5517
6 | 0.751 | 0.01331 | 0.0027 | 56.4237
6.5 | 0.8037 | 0.0154 | 0.003 | 52.1883
7 | 0.8532 | 0.01837 | 0.0039 | 46.4453
7.5 | 0.8989 | 0.02214 | 0.0052 | 40.6007
8 | 0.9439 | 0.02655 | 0.0069 | 35.5518
8.5 | 0.9809 | 0.03141 | 0.0078 | 31.2289
9 | 0.9928 | 0.04063 | 0.0085 | 24.4351
9.5 | 0.9847 | 0.04962 | 0.0074 | 19.8448
10 | 0.9616 | 0.05875 | 0.002 | 16.3677
10.5 | 0.9372 | 0.07169 | -0.0097 | 13.073
11 | 0.8626 | 0.10372 | -0.0325 | 8.3166
11.5 | 0.8371 | 0.12042 | -0.0404 | 6.9515
12 | 0.8268 | 0.13298 | -0.0456 | 6.2175
12.5 | 0.6562 | 0.1327 | -0.0294 | 4.945
13 | 0.8232 | 0.15949 | -0.0558 | 5.1615
13.5 | 0.8311 | 0.1693 | -0.0561 | 4.909
14 | 0.8392 | 0.17927 | -0.0614 | 4.6812
14.5 | 0.8424 | 0.18873 | -0.0703 | 4.4635
15 | 0.8541 | 0.1974 | -0.0752 | 4.3267
15.5 | 0.8693 | 0.20489 | -0.0785 | 4.2428
16 | 0.8872 | 0.21449 | -0.0785 | 4.1363
16.5 | 0.8997 | 0.22254 | -0.0846 | 4.0429
17 | 0.9121 | 0.23036 | -0.0926 | 3.9595
17.5 | 0.9286 | 0.23825 | -0.0971 | 3.8976
18 | 0.9457 | 0.24556 | -0.1012 | 3.8512
18.5 | 0.964 | 0.25278 | -0.1038 | 3.8136
19 | 0.9823 | 0.26421 | -0.106 | 3.7179
19.5 | 0.9981 | 0.2713 | -0.1119 | 3.679
20 | 1.0135 | 0.27728 | -0.1193 | 3.6552

## 23. Re 250k Mach 0.50 (1)
BIGFOIL.COM POLAR EXPORT
salazV3root
salazV3root |  |  |  | Cl Max: | 1.071 | at alpha= | 20 | deg
JavaFoil+Calcfoil stall+Eppler ext transition |  |  |  | L/D Max: | 46.054 | at alpha= | 6 | deg
Re: | 250000 |  |  | Cd Min: | 0.00857 | at alpha= | -0.5 | deg
Mach: | 0.5 |  |  | Cl=0 at alpha= | -0.21642 | deg
|  |  |  | @ Cl=0.1, Cd= | 0.0088909
|  |  |  | @ Cl=0.4, Cd= | 0.010902
|  |  |  | @ Cl=0.6, Cd= | 0.15313
alpha (deg) | Cl | Cd | Cm | Cl/Cd
-20 | -1.047 | 0.26938 | 0.005 | -3.885
-19.5 | -1.02 | 0.25995 | 0.005 | -3.925
-19 | -0.994 | 0.24885 | 0.005 | -3.993
-18.5 | -0.968 | 0.24215 | 0.005 | -3.998
-18 | -0.943 | 0.24081 | 0.005 | -3.915
-17.5 | -0.917 | 0.23755 | 0.005 | -3.862
-17 | -0.892 | 0.22769 | 0.006 | -3.917
-16.5 | -0.867 | 0.23138 | 0.006 | -3.746
-16 | -0.838 | 0.212 | 0.005 | -3.954
-15.5 | -0.812 | 0.20552 | 0.005 | -3.953
-15 | -0.787 | 0.19933 | 0.005 | -3.946
-14.5 | -0.761 | 0.19829 | 0.005 | -3.836
-14 | -0.735 | 0.18566 | 0.005 | -3.958
-13.5 | -0.709 | 0.1907 | 0.005 | -3.717
-13 | -0.681 | 0.16836 | 0.005 | -4.046
-12.5 | -0.655 | 0.16468 | 0.005 | -3.976
-12 | -0.629 | 0.15925 | 0.005 | -3.947
-11.5 | -0.602 | 0.15907 | 0.005 | -3.786
-11 | -0.576 | 0.15609 | 0.005 | -3.691
-10.5 | -0.55 | 0.15335 | 0.005 | -3.585
-10 | -0.523 | 0.13575 | 0.005 | -3.854
-9.5 | -0.496 | 0.12826 | 0.004 | -3.866
-9 | -0.469 | 0.12561 | 0.004 | -3.738
-8.5 | -0.443 | 0.12005 | 0.004 | -3.691
-8 | -0.417 | 0.11859 | 0.004 | -3.513
-7.5 | -0.39 | 0.11621 | 0.004 | -3.356
-7 | -0.363 | 0.10661 | 0.004 | -3.405
-6.5 | -0.336 | 0.09799 | 0.004 | -3.434
-6 | -0.31 | 0.09414 | 0.004 | -3.292
-5.5 | -0.283 | 0.09492 | 0.004 | -2.984
-5 | -0.256 | 0.09629 | 0.004 | -2.664
-4.5 | -0.23 | 0.05179 | 0.003 | -4.434
-4 | -0.203 | 0.04317 | 0.003 | -4.701
-3.5 | -0.304 | 0.0413 | 0.003 | -7.373
-3 | -0.279 | 0.03621 | 0.003 | -7.699
-2.5 | -0.237 | 0.03387 | 0.003 | -7.004
-2 | -0.189 | 0.0322 | 0.004 | -5.868
-1.5 | -0.171 | 0.01262 | 0.01 | -13.565
-1 | -0.105 | 0.01214 | 0.01 | -8.658
-0.5 | -0.038 | 0.00857 | 0.01 | -4.484
0 | 0.029 | 0.00871 | 0.009 | 3.279
0.5 | 0.096 | 0.00887 | 0.009 | 10.778
1 | 0.163 | 0.00922 | 0.009 | 17.635
1.5 | 0.23 | 0.00956 | 0.009 | 24.025
2 | 0.296 | 0.00995 | 0.009 | 29.787
2.5 | 0.363 | 0.01046 | 0.009 | 34.705
3 | 0.43 | 0.01126 | 0.008 | 38.14
3.5 | 0.496 | 0.01195 | 0.008 | 41.47
4 | 0.561 | 0.01264 | 0.008 | 44.368
4.5 | 0.625 | 0.01366 | 0.008 | 45.743
5 | 0.684 | 0.01489 | 0.008 | 45.975
5.5 | 0.739 | 0.01685 | 0.007 | 43.847
6 | 0.766 | 0.01663 | 0.007 | 46.054
6.5 | 0.633 | 0.04926 | 0.002 | 12.861
7 | 0.565 | 0.05832 | 0.002 | 9.68
7.5 | 0.412 | 0.10637 | 0.002 | 3.874
8 | 0.439 | 0.10408 | 0.002 | 4.213
8.5 | 0.465 | 0.1069 | 0.002 | 4.349
9 | 0.492 | 0.1203 | 0.002 | 4.088
9.5 | 0.518 | 0.12716 | 0.002 | 4.074
10 | 0.544 | 0.13 | 0.002 | 4.187
10.5 | 0.572 | 0.15014 | 0.002 | 3.808
11 | 0.598 | 0.15304 | 0.002 | 3.907
11.5 | 0.624 | 0.15427 | 0.002 | 4.045
12 | 0.65 | 0.16273 | 0.002 | 3.997
12.5 | 0.678 | 0.16969 | 0.002 | 3.997
13 | 0.704 | 0.17344 | 0.002 | 4.06
13.5 | 0.73 | 0.1808 | 0.001 | 4.039
14 | 0.756 | 0.1875 | 0.001 | 4.033
14.5 | 0.783 | 0.19668 | 0.001 | 3.981
15 | 0.81 | 0.20947 | 0.001 | 3.868
15.5 | 0.836 | 0.21326 | 0.001 | 3.92
16 | 0.862 | 0.215 | 0.001 | 4.008
16.5 | 0.888 | 0.22356 | 0.001 | 3.972
17 | 0.916 | 0.2395 | 0 | 3.823
17.5 | 0.941 | 0.24012 | 0 | 3.919
18 | 0.967 | 0.25151 | 0 | 3.843
18.5 | 0.992 | 0.25458 | 0 | 3.897
19 | 1.02 | 0.2609 | -0.001 | 3.91
19.5 | 1.045 | 0.26478 | -0.001 | 3.948
20 | 1.071 | 0.27173 | -0.001 | 3.94

## 24. Re 250k Mach 0.50 (2)
BIGFOIL.COM POLAR EXPORT
salazV3root
salazV3root |  |  |  | Cl Max: | 1.1148 | at alpha= | 20 | deg
XFOIL ncrit=9 |  |  |  | L/D Max: | 56.3675 | at alpha= | 4.5 | deg
Re: | 250000 |  |  | Cd Min: | 0.30923 | at alpha= | 20 | deg
Mach: | 0.5 |  |  | Cl=0 at alpha= | -0.70885 | deg
|  |  |  | @ Cl=0.1, Cd= | 0.0074767
|  |  |  | @ Cl=0.4, Cd= | 0.0087664
|  |  |  | @ Cl=0.6, Cd= | 0.010848
alpha (deg) | Cl | Cd | Cm | Cl/Cd
-20 | -1.0688 | 0.30903 | 0.1536 | -3.4586
-19.5 | -1.046 | 0.30038 | 0.1482 | -3.4823
-19 | -1.0229 | 0.29181 | 0.1426 | -3.5054
-18.5 | -0.9994 | 0.28316 | 0.1371 | -3.5295
-18 | -0.9754 | 0.27462 | 0.1313 | -3.5518
-17.5 | -0.9511 | 0.2675 | 0.1241 | -3.5555
-17 | -0.9295 | 0.26086 | 0.1172 | -3.5632
-16.5 | -0.9087 | 0.25378 | 0.1106 | -3.5807
-16 | -0.8841 | 0.2414 | 0.1073 | -3.6624
-15.5 | -0.8609 | 0.23118 | 0.1044 | -3.7239
-15 | -0.8389 | 0.22269 | 0.1002 | -3.7671
-14.5 | -0.8172 | 0.21436 | 0.0956 | -3.8123
-14 | -0.7958 | 0.206 | 0.0911 | -3.8631
-13.5 | -0.7749 | 0.19761 | 0.0864 | -3.9214
-13 | -0.7544 | 0.18969 | 0.0807 | -3.977
-12.5 | -0.7402 | 0.18341 | 0.0735 | -4.0358
-12 | -0.7265 | 0.17598 | 0.0678 | -4.1283
-11.5 | -0.7038 | 0.16374 | 0.067 | -4.2983
-11 | -0.6856 | 0.1552 | 0.0652 | -4.4175
-10.5 | -0.6701 | 0.14722 | 0.0618 | -4.5517
-10 | -0.6603 | 0.14009 | 0.0547 | -4.7134
-9.5 | -0.6521 | 0.13253 | 0.0477 | -4.9204
-9 | -0.6416 | 0.12212 | 0.0453 | -5.2538
-8.5 | -0.6251 | 0.11344 | 0.0455 | -5.5104
-8 | -0.6134 | 0.10546 | 0.0425 | -5.8164
-7.5 | -0.6038 | 0.0973 | 0.038 | -6.2055
-7 | -0.5984 | 0.08886 | 0.0252 | -6.7342
-6.5 | -0.587 | 0.07866 | 0.0104 | -7.4625
-6 | -0.576 | 0.06901 | 0.0109 | -8.3466
-5.5 | -0.5517 | 0.0598 | 0.0035 | -9.2258
-5 | -0.5176 | 0.04949 | -0.0059 | -10.4587
-4.5 | -0.4741 | 0.03556 | -0.0135 | -13.3324
-4 | -0.4204 | 0.0252 | -0.0157 | -16.6825
-3.5 | -0.3585 | 0.0195 | -0.016 | -18.3846
-3 | -0.2838 | 0.01478 | -0.0166 | -19.2016
-2.5 | -0.2079 | 0.01217 | -0.0167 | -17.083
-2 | -0.1566 | 0.01063 | -0.0121 | -14.7319
-1.5 | -0.1109 | 0.00864 | -0.0079 | -12.8356
-1 | -0.052 | 0.00738 | -0.0029 | -7.0461
-0.5 | 0.0373 | 0.00738 | -0.0065 | 5.0542
0 | 0.0971 | 0.00747 | -0.0047 | 12.9987
0.5 | 0.1581 | 0.00761 | -0.0032 | 20.7753
1 | 0.22 | 0.00781 | -0.0018 | 28.169
1.5 | 0.2831 | 0.00806 | -0.0008 | 35.1241
2 | 0.3467 | 0.00841 | 0.0002 | 41.2247
2.5 | 0.411 | 0.00884 | 0.001 | 46.4932
3 | 0.4757 | 0.0094 | 0.0017 | 50.6064
3.5 | 0.5409 | 0.01008 | 0.0024 | 53.6607
4 | 0.6063 | 0.01093 | 0.0031 | 55.4712
4.5 | 0.6719 | 0.01192 | 0.004 | 56.3674
5 | 0.7372 | 0.01315 | 0.005 | 56.0608
5.5 | 0.8014 | 0.0149 | 0.0062 | 53.7852
6 | 0.8594 | 0.01809 | 0.008 | 47.5069
6.5 | 0.9091 | 0.02281 | 0.0106 | 39.8553
7 | 0.9467 | 0.02901 | 0.0125 | 32.6336
7.5 | 0.9522 | 0.03733 | 0.0116 | 25.5076
8 | 0.9291 | 0.04757 | 0.0045 | 19.5312
8.5 | 0.9031 | 0.061 | -0.0078 | 14.8049
9 | 0.8768 | 0.07564 | -0.019 | 11.5918
9.5 | 0.8525 | 0.09003 | -0.0277 | 9.4691
10 | 0.8345 | 0.10343 | -0.0344 | 8.0683
10.5 | 0.8238 | 0.11592 | -0.0402 | 7.1066
11 | 0.8181 | 0.12847 | -0.0459 | 6.368
11.5 | 0.8137 | 0.14207 | -0.0526 | 5.7275
12 | 0.8176 | 0.15364 | -0.0577 | 5.3215
12.5 | 0.8336 | 0.16554 | -0.0584 | 5.0356
13 | 0.8363 | 0.17574 | -0.0682 | 4.7587
13.5 | 0.8516 | 0.18499 | -0.0726 | 4.6035
14 | 0.8697 | 0.19383 | -0.0761 | 4.4869
14.5 | 0.894 | 0.20525 | -0.0761 | 4.3557
15 | 0.9094 | 0.21484 | -0.0823 | 4.2329
15.5 | 0.9212 | 0.22288 | -0.0918 | 4.1332
16 | 0.941 | 0.23215 | -0.0976 | 4.0534
16.5 | 0.9629 | 0.24051 | -0.1009 | 4.0036
17 | 0.9873 | 0.25318 | -0.1026 | 3.8996
17.5 | 1.0045 | 0.26114 | -0.1103 | 3.8466
18 | 1.0248 | 0.26941 | -0.1186 | 3.8039
18.5 | 1.0469 | 0.2787 | -0.1244 | 3.7564
19 | 1.069 | 0.28776 | -0.1297 | 3.7149
19.5 | 1.091 | 0.29676 | -0.1346 | 3.6764
20 | 1.1148 | 0.30923 | -0.1369 | 3.6051

## 25. Re 500k Mach 0.00 (1)
BIGFOIL.COM POLAR EXPORT
salazV3root
salazV3root |  |  |  | Cl Max: | 0.858 | at alpha= | 8 | deg
JavaFoil+Calcfoil stall+Eppler ext transition |  |  |  | L/D Max: | 57.474 | at alpha= | 5.5 | deg
Re: | 500000 |  |  | Cd Min: | 0.00607 | at alpha= | -1 | deg
Mach: | 0 |  |  | Cl=0 at alpha= | -0.21552 | deg
|  |  |  | @ Cl=0.1, Cd= | 0.0066545
|  |  |  | @ Cl=0.4, Cd= | 0.0084786
|  |  |  | @ Cl=0.6, Cd= | 0.010575
alpha (deg) | Cl | Cd | Cm | Cl/Cd
-13 | -0.33 | 0.10281 | 0.004 | -3.211
-12.5 | -0.348 | 0.097 | 0.004 | -3.592
-12 | -0.367 | 0.10594 | 0.004 | -3.463
-11.5 | -0.385 | 0.09858 | 0.003 | -3.908
-11 | -0.403 | 0.09168 | 0.003 | -4.399
-10.5 | -0.421 | 0.08478 | 0.003 | -4.96
-10 | -0.436 | 0.07843 | 0.003 | -5.565
-9.5 | -0.45 | 0.07273 | 0.003 | -6.193
-9 | -0.462 | 0.06907 | 0.003 | -6.687
-8.5 | -0.47 | 0.06372 | 0.003 | -7.379
-8 | -0.475 | 0.05895 | 0.003 | -8.05
-7.5 | -0.474 | 0.05503 | 0.003 | -8.622
-7 | -0.47 | 0.05122 | 0.003 | -9.167
-6.5 | -0.459 | 0.04778 | 0.003 | -9.614
-6 | -0.444 | 0.045 | 0.003 | -9.862
-5.5 | -0.423 | 0.04203 | 0.003 | -10.06
-5 | -0.397 | 0.0401 | 0.003 | -9.893
-4.5 | -0.366 | 0.03753 | 0.003 | -9.753
-4 | -0.331 | 0.03548 | 0.003 | -9.34
-3.5 | -0.293 | 0.03371 | 0.003 | -8.702
-3 | -0.253 | 0.03231 | 0.003 | -7.818
-2.5 | -0.261 | 0.01066 | 0.009 | -24.492
-2 | -0.206 | 0.01038 | 0.009 | -19.793
-1.5 | -0.149 | 0.01025 | 0.009 | -14.517
-1 | -0.091 | 0.00607 | 0.008 | -15.018
-0.5 | -0.033 | 0.00625 | 0.008 | -5.325
0 | 0.025 | 0.00635 | 0.008 | 3.898
0.5 | 0.083 | 0.00659 | 0.008 | 12.56
1 | 0.141 | 0.00681 | 0.008 | 20.676
1.5 | 0.199 | 0.00694 | 0.008 | 28.65
2 | 0.257 | 0.00732 | 0.008 | 35.075
2.5 | 0.315 | 0.00763 | 0.007 | 41.275
3 | 0.372 | 0.00816 | 0.007 | 45.642
3.5 | 0.43 | 0.00882 | 0.007 | 48.724
4 | 0.487 | 0.00937 | 0.007 | 52.011
4.5 | 0.544 | 0.00989 | 0.007 | 54.967
5 | 0.599 | 0.01056 | 0.007 | 56.67
5.5 | 0.652 | 0.01134 | 0.006 | 57.474
6 | 0.702 | 0.01265 | 0.006 | 55.519
6.5 | 0.749 | 0.01347 | 0.006 | 55.592
7 | 0.79 | 0.0142 | 0.006 | 55.657
7.5 | 0.827 | 0.01496 | 0.006 | 55.268
8 | 0.858 | 0.01591 | 0.005 | 53.908
8.5 | 0.707 | 0.05529 | 0.002 | 12.782
9 | 0.719 | 0.0597 | 0.002 | 12.045
9.5 | 0.726 | 0.06403 | 0.001 | 11.342
10 | 0.728 | 0.06908 | 0.001 | 10.534
10.5 | 0.723 | 0.07379 | 0.001 | 9.803
11 | 0.71 | 0.07983 | 0.001 | 8.894
11.5 | 0.69 | 0.08585 | 0.001 | 8.036
12 | 0.665 | 0.09139 | 0.001 | 7.281
12.5 | 0.638 | 0.09898 | 0.001 | 6.441
13 | 0.607 | 0.10615 | 0.001 | 5.721

## 26. Re 500k Mach 0.00 (2)
BIGFOIL.COM POLAR EXPORT
salazV3root
salazV3root |  |  |  | Cl Max: | 1.1075 | at alpha= | 10.5 | deg
XFOIL ncrit=9 |  |  |  | L/D Max: | 70.9255 | at alpha= | 5.5 | deg
Re: | 500000 |  |  | Cd Min: | 0.14362 | at alpha= | 13 | deg
Mach: | 0 |  |  | Cl=0 at alpha= | -99 | deg
|  |  |  | @ Cl=0.1, Cd= | 0.0053239
|  |  |  | @ Cl=0.4, Cd= | 0.0066795
|  |  |  | @ Cl=0.6, Cd= | 0.0085483
alpha (deg) | Cl | Cd | Cm | Cl/Cd
0 | 0.0619 | 0.00524 | 0.0006 | 11.813
0.5 | 0.1164 | 0.00536 | 0.0011 | 21.7164
1 | 0.1711 | 0.00551 | 0.0015 | 31.0526
1.5 | 0.2261 | 0.00571 | 0.0018 | 39.5972
2 | 0.2813 | 0.00595 | 0.002 | 47.2773
2.5 | 0.3366 | 0.00625 | 0.0022 | 53.856
3.5 | 0.4473 | 0.007 | 0.0022 | 63.9
4 | 0.5025 | 0.00749 | 0.0022 | 67.0895
4.5 | 0.5576 | 0.00806 | 0.002 | 69.1811
5 | 0.6123 | 0.00869 | 0.0019 | 70.4603
5.5 | 0.6667 | 0.0094 | 0.0018 | 70.9255
6 | 0.7206 | 0.01026 | 0.0016 | 70.2339
6.5 | 0.7736 | 0.01139 | 0.0015 | 67.9192
7 | 0.8255 | 0.01301 | 0.0015 | 63.4512
7.5 | 0.876 | 0.01496 | 0.0017 | 58.5561
8 | 0.9266 | 0.0164 | 0.002 | 56.5
8.5 | 0.9693 | 0.02004 | 0.0027 | 48.3683
9 | 1.0134 | 0.02298 | 0.0036 | 44.0992
9.5 | 1.0513 | 0.02727 | 0.0047 | 38.5515
10 | 1.0871 | 0.03068 | 0.0052 | 35.4335
10.5 | 1.1075 | 0.0362 | 0.0058 | 30.5939
11 | 1.1017 | 0.04397 | 0.0059 | 25.0557
11.5 | 1.0785 | 0.05297 | 0.0015 | 20.3606
12 | 1.0522 | 0.06579 | -0.0089 | 15.9933
12.5 | 1.009 | 0.08555 | -0.0242 | 11.7943
13 | 0.8467 | 0.14362 | -0.0507 | 5.8954

## 27. Re 500k Mach 0.10 (1)
BIGFOIL.COM POLAR EXPORT
salazV3root
salazV3root |  |  |  | Cl Max: | 0.858 | at alpha= | 8 | deg
JavaFoil+Calcfoil stall+Eppler ext transition |  |  |  | L/D Max: | 57.427 | at alpha= | 5.5 | deg
Re: | 500000 |  |  | Cd Min: | 0.00609 | at alpha= | -1 | deg
Mach: | 0.1 |  |  | Cl=0 at alpha= | -0.21552 | deg
|  |  |  | @ Cl=0.1, Cd= | 0.0066634
|  |  |  | @ Cl=0.4, Cd= | 0.0084848
|  |  |  | @ Cl=0.6, Cd= | 0.11018
alpha (deg) | Cl | Cd | Cm | Cl/Cd
-12.5 | -0.309 | 0.09761 | 0.004 | -3.169
-12 | -0.33 | 0.10889 | 0.004 | -3.031
-11.5 | -0.351 | 0.10229 | 0.004 | -3.432
-11 | -0.372 | 0.09249 | 0.003 | -4.021
-10.5 | -0.392 | 0.08848 | 0.003 | -4.434
-10 | -0.411 | 0.07949 | 0.003 | -5.175
-9.5 | -0.429 | 0.07377 | 0.003 | -5.813
-9 | -0.444 | 0.06843 | 0.003 | -6.483
-8.5 | -0.455 | 0.06526 | 0.003 | -6.977
-8 | -0.463 | 0.06007 | 0.003 | -7.706
-7.5 | -0.466 | 0.0561 | 0.003 | -8.302
-7 | -0.463 | 0.0522 | 0.003 | -8.877
-6.5 | -0.455 | 0.04783 | 0.003 | -9.519
-6 | -0.441 | 0.04504 | 0.003 | -9.802
-5.5 | -0.422 | 0.04267 | 0.003 | -9.887
-5 | -0.397 | 0.0402 | 0.003 | -9.869
-4.5 | -0.367 | 0.03762 | 0.003 | -9.745
-4 | -0.332 | 0.03569 | 0.003 | -9.313
-3.5 | -0.294 | 0.03374 | 0.003 | -8.727
-3 | -0.254 | 0.03232 | 0.003 | -7.847
-2.5 | -0.262 | 0.01068 | 0.009 | -24.562
-2 | -0.207 | 0.0104 | 0.009 | -19.852
-1.5 | -0.149 | 0.01026 | 0.009 | -14.565
-1 | -0.092 | 0.00609 | 0.008 | -15.051
-0.5 | -0.033 | 0.00626 | 0.008 | -5.345
0 | 0.025 | 0.00636 | 0.008 | 3.911
0.5 | 0.083 | 0.0066 | 0.008 | 12.608
1 | 0.142 | 0.00682 | 0.008 | 20.753
1.5 | 0.2 | 0.00695 | 0.008 | 28.753
2 | 0.258 | 0.00734 | 0.008 | 35.176
2.5 | 0.316 | 0.00765 | 0.007 | 41.341
3 | 0.374 | 0.00818 | 0.007 | 45.766
3.5 | 0.432 | 0.00886 | 0.007 | 48.755
4 | 0.49 | 0.00939 | 0.007 | 52.113
4.5 | 0.546 | 0.00992 | 0.007 | 55.083
5 | 0.601 | 0.0106 | 0.007 | 56.715
5.5 | 0.655 | 0.0114 | 0.006 | 57.427
6 | 0.705 | 0.01273 | 0.006 | 55.401
6.5 | 0.751 | 0.01354 | 0.006 | 55.492
7 | 0.793 | 0.01432 | 0.006 | 55.389
7.5 | 0.829 | 0.0151 | 0.006 | 54.883
8 | 0.858 | 0.01613 | 0.005 | 53.197
8.5 | 0.705 | 0.0555 | 0.002 | 12.704
9 | 0.716 | 0.06005 | 0.002 | 11.928
9.5 | 0.721 | 0.06469 | 0.001 | 11.152
10 | 0.72 | 0.06921 | 0.001 | 10.403
10.5 | 0.713 | 0.07532 | 0.001 | 9.46
11 | 0.695 | 0.08026 | 0.001 | 8.663
11.5 | 0.671 | 0.08602 | 0.001 | 7.8
12 | 0.642 | 0.09317 | 0.001 | 6.89
12.5 | 0.61 | 0.10139 | 0.001 | 6.012
13 | 0.575 | 0.11018 | 0.001 | 5.218

## 28. Re 500k Mach 0.10 (2)
BIGFOIL.COM POLAR EXPORT
salazV3root
salazV3root |  |  |  | Cl Max: | 1.101 | at alpha= | 10.5 | deg
XFOIL ncrit=9 |  |  |  | L/D Max: | 70.7911 | at alpha= | 5.5 | deg
Re: | 500000 |  |  | Cd Min: | 0.19896 | at alpha= | 15.5 | deg
Mach: | 0.1 |  |  | Cl=0 at alpha= | -0.54831 | deg
|  |  |  | @ Cl=0.1, Cd= | 0.0053323
|  |  |  | @ Cl=0.4, Cd= | 0.0066612
|  |  |  | @ Cl=0.6, Cd= | 0.0085618
alpha (deg) | Cl | Cd | Cm | Cl/Cd
-6.5 | -0.6097 | 0.05043 | -0.003 | -12.09
-6 | -0.5733 | 0.04504 | -0.0053 | -12.7287
-5.5 | -0.5233 | 0.03759 | -0.0068 | -13.9213
-5 | -0.4833 | 0.02687 | -0.008 | -17.9866
-4.5 | -0.43 | 0.01641 | -0.006 | -26.2035
-4 | -0.3734 | 0.01285 | -0.0056 | -29.0584
-3.5 | -0.3108 | 0.01121 | -0.0067 | -27.7252
-3 | -0.264 | 0.0097 | -0.004 | -27.2165
-2.5 | -0.2163 | 0.00865 | -0.0015 | -25.0058
-2 | -0.1659 | 0.00797 | -0.0001 | -20.8156
-1.5 | -0.1177 | 0.00637 | 0.001 | -18.4772
-1 | -0.0748 | 0.0052 | 0.0047 | -14.3846
-0.5 | 0.008 | 0.00515 | 0 | 1.5534
0 | 0.0625 | 0.00525 | 0.0006 | 11.9048
0.5 | 0.1172 | 0.00537 | 0.0011 | 21.825
1 | 0.1723 | 0.00553 | 0.0015 | 31.1573
1.5 | 0.2276 | 0.00573 | 0.0018 | 39.7208
2 | 0.2831 | 0.00597 | 0.002 | 47.4204
2.5 | 0.3387 | 0.00627 | 0.0022 | 54.0191
3 | 0.3944 | 0.00662 | 0.0022 | 59.577
3.5 | 0.4501 | 0.00703 | 0.0022 | 64.0256
4 | 0.5057 | 0.00754 | 0.0022 | 67.069
4.5 | 0.5611 | 0.00811 | 0.0021 | 69.1862
5 | 0.6162 | 0.00875 | 0.002 | 70.4229
5.5 | 0.6711 | 0.00948 | 0.0019 | 70.7911
6 | 0.7253 | 0.01035 | 0.0017 | 70.0773
6.5 | 0.7787 | 0.01151 | 0.0016 | 67.6542
7 | 0.831 | 0.01313 | 0.0017 | 63.2902
7.5 | 0.8817 | 0.01517 | 0.002 | 58.1213
8 | 0.932 | 0.01684 | 0.0023 | 55.3444
8.5 | 0.9748 | 0.02056 | 0.0033 | 47.4125
9 | 1.0178 | 0.02391 | 0.0043 | 42.568
9.5 | 1.0535 | 0.0287 | 0.0054 | 36.7073
10 | 1.0867 | 0.03235 | 0.0059 | 33.592
10.5 | 1.101 | 0.0384 | 0.0063 | 28.6719
11 | 1.0865 | 0.04632 | 0.0052 | 23.4564
11.5 | 1.0616 | 0.05701 | -0.0022 | 18.6213
12 | 1.0293 | 0.07269 | -0.0152 | 14.1601
12.5 | 0.8841 | 0.12097 | -0.0439 | 7.3084
13 | 0.8413 | 0.14678 | -0.0524 | 5.7317
13.5 | 0.8288 | 0.15974 | -0.0571 | 5.1884
14 | 0.8338 | 0.17047 | -0.0618 | 4.8912
14.5 | 0.8419 | 0.18048 | -0.0665 | 4.6648
15 | 0.8527 | 0.19069 | -0.0728 | 4.4717
15.5 | 0.8645 | 0.19896 | -0.0769 | 4.3451

## 29. Re 500k Mach 0.25 (1)
BIGFOIL.COM POLAR EXPORT
salazV3root
salazV3root |  |  |  | Cl Max: | 0.835 | at alpha= | 7.5 | deg
JavaFoil+Calcfoil stall+Eppler ext transition |  |  |  | L/D Max: | 57.148 | at alpha= | 5.5 | deg
Re: | 500000 |  |  | Cd Min: | 0.00633 | at alpha= | -0.5 | deg
Mach: | 0.25 |  |  | Cl=0 at alpha= | -0.21667 | deg
|  |  |  | @ Cl=0.1, Cd= | 0.0067343
|  |  |  | @ Cl=0.4, Cd= | 0.11816
|  |  |  | @ Cl=0.6, Cd= | 0.11816
alpha (deg) | Cl | Cd | Cm | Cl/Cd
-11 | -0.061 | 0.08521 | 0.004 | -0.711
-10.5 | -0.058 | 0.07959 | 0.004 | -0.726
-10 | -0.164 | 0.0952 | 0.004 | -1.722
-9.5 | -0.225 | 0.08762 | 0.004 | -2.562
-9 | -0.276 | 0.07901 | 0.004 | -3.492
-8.5 | -0.321 | 0.06993 | 0.004 | -4.584
-8 | -0.358 | 0.06412 | 0.003 | -5.585
-7.5 | -0.388 | 0.05844 | 0.003 | -6.632
-7 | -0.408 | 0.05503 | 0.003 | -7.415
-6.5 | -0.419 | 0.05054 | 0.003 | -8.286
-6 | -0.42 | 0.04637 | 0.003 | -9.052
-5.5 | -0.411 | 0.04343 | 0.003 | -9.465
-5 | -0.394 | 0.04054 | 0.003 | -9.71
-4.5 | -0.368 | 0.03855 | 0.003 | -9.556
-4 | -0.337 | 0.03622 | 0.003 | -9.299
-3.5 | -0.3 | 0.03415 | 0.003 | -8.787
-3 | -0.259 | 0.03253 | 0.003 | -7.975
-2.5 | -0.216 | 0.03125 | 0.003 | -6.905
-2 | -0.212 | 0.01056 | 0.009 | -20.069
-1.5 | -0.154 | 0.01043 | 0.009 | -14.724
-1 | -0.094 | 0.0098 | 0.009 | -9.603
-0.5 | -0.034 | 0.00633 | 0.009 | -5.434
0 | 0.026 | 0.00656 | 0.008 | 3.897
0.5 | 0.086 | 0.00669 | 0.008 | 12.792
1 | 0.146 | 0.00688 | 0.008 | 21.151
1.5 | 0.205 | 0.0072 | 0.008 | 28.538
2 | 0.265 | 0.0075 | 0.008 | 35.385
2.5 | 0.325 | 0.00783 | 0.008 | 41.495
3 | 0.385 | 0.00829 | 0.008 | 46.375
3.5 | 0.444 | 0.009 | 0.007 | 49.333
4 | 0.503 | 0.00957 | 0.007 | 52.532
4.5 | 0.561 | 0.01009 | 0.007 | 55.572
5 | 0.617 | 0.01087 | 0.007 | 56.77
5.5 | 0.671 | 0.01175 | 0.007 | 57.148
6 | 0.722 | 0.01312 | 0.006 | 55.009
6.5 | 0.767 | 0.01406 | 0.006 | 54.543
7 | 0.805 | 0.01496 | 0.006 | 53.798
7.5 | 0.835 | 0.01598 | 0.006 | 52.265
8 | 0.686 | 0.0527 | 0.002 | 13.009
8.5 | 0.693 | 0.05738 | 0.002 | 12.071
9 | 0.69 | 0.06232 | 0.002 | 11.069
9.5 | 0.676 | 0.06773 | 0.001 | 9.986
10 | 0.652 | 0.07336 | 0.001 | 8.887
10.5 | 0.617 | 0.08095 | 0.001 | 7.618
11 | 0.565 | 0.08789 | 0.001 | 6.429
11.5 | 0.501 | 0.09616 | 0.001 | 5.209
12 | 0.429 | 0.10604 | 0.001 | 4.042
12.5 | 0.349 | 0.11816 | 0.001 | 2.957

## 30. Re 500k Mach 0.25 (2)
BIGFOIL.COM POLAR EXPORT
salazV3root
salazV3root |  |  |  | Cl Max: | 1.0385 | at alpha= | 9.5 | deg
XFOIL ncrit=9 |  |  |  | L/D Max: | 70.5083 | at alpha= | 5 | deg
Re: | 500000 |  |  | Cd Min: | 0.23744 | at alpha= | -17 | deg
Mach: | 0.25 |  |  | Cl=0 at alpha= | -0.50601 | deg
|  |  |  | @ Cl=0.1, Cd= | 0.0053891
|  |  |  | @ Cl=0.4, Cd= | 0.0067559
|  |  |  | @ Cl=0.6, Cd= | 0.0085979
alpha (deg) | Cl | Cd | Cm | Cl/Cd
-17 | -0.8653 | 0.23744 | 0.1054 | -3.6443
-16.5 | -0.8482 | 0.23036 | 0.1025 | -3.6821
-16 | -0.8308 | 0.22349 | 0.0986 | -3.7174
-15.5 | -0.8134 | 0.21622 | 0.0946 | -3.7619
-15 | -0.7964 | 0.20878 | 0.0906 | -3.8145
-14.5 | -0.7796 | 0.2012 | 0.0867 | -3.8748
-14 | -0.7631 | 0.19346 | 0.0826 | -3.9445
-13.5 | -0.7476 | 0.18582 | 0.0777 | -4.0232
-13 | -0.7347 | 0.17818 | 0.0729 | -4.1234
-12.5 | -0.7221 | 0.17031 | 0.0689 | -4.2399
-12 | -0.7102 | 0.16221 | 0.0652 | -4.3783
-11.5 | -0.699 | 0.15384 | 0.0615 | -4.5437
-11 | -0.6913 | 0.14463 | 0.0606 | -4.7798
-10.5 | -0.6811 | 0.13713 | 0.0581 | -4.9668
-10 | -0.6724 | 0.12927 | 0.0549 | -5.2015
-9.5 | -0.6648 | 0.12109 | 0.0514 | -5.4901
-9 | -0.6583 | 0.11243 | 0.047 | -5.8552
-8.5 | -0.6495 | 0.10347 | 0.0401 | -6.2772
-8 | -0.5442 | 0.0797 | 0.0216 | -6.8281
-7.5 | -0.5428 | 0.0723 | 0.0196 | -7.5076
-7 | -0.6349 | 0.06899 | 0.01 | -9.2028
-6.5 | -0.6134 | 0.06121 | 0.0047 | -10.0212
-6 | -0.5798 | 0.05141 | -0.0023 | -11.278
-5.5 | -0.5286 | 0.04237 | -0.0064 | -12.4758
-5 | -0.4941 | 0.03014 | -0.0091 | -16.3935
-4.5 | -0.4421 | 0.01917 | -0.0079 | -23.0621
-4 | -0.3841 | 0.014 | -0.0072 | -27.4357
-3.5 | -0.3207 | 0.01166 | -0.0075 | -27.5043
-3 | -0.275 | 0.01011 | -0.004 | -27.2008
-2.5 | -0.2243 | 0.0091 | -0.0015 | -24.6484
-1.5 | -0.1199 | 0.00677 | 0.0008 | -17.7105
-1 | -0.074 | 0.00543 | 0.0038 | -13.628
-0.5 | 0.0009 | 0.00522 | 0.0017 | 0.17241
0 | 0.0656 | 0.00531 | 0.0004 | 12.354
0.5 | 0.1221 | 0.00544 | 0.0009 | 22.4449
1 | 0.1789 | 0.00561 | 0.0014 | 31.8895
1.5 | 0.2359 | 0.00582 | 0.0017 | 40.5326
2 | 0.2931 | 0.00609 | 0.002 | 48.1281
2.5 | 0.3506 | 0.0064 | 0.0021 | 54.7812
3.5 | 0.4658 | 0.00723 | 0.0023 | 64.426
4 | 0.5233 | 0.00776 | 0.0023 | 67.4356
4.5 | 0.5808 | 0.00837 | 0.0023 | 69.3907
5 | 0.6381 | 0.00905 | 0.0024 | 70.5083
5.5 | 0.6951 | 0.00986 | 0.0024 | 70.497
6 | 0.7514 | 0.0109 | 0.0025 | 68.9358
6.5 | 0.8066 | 0.01243 | 0.0027 | 64.8914
7 | 0.8607 | 0.0143 | 0.0031 | 60.1888
7.5 | 0.9125 | 0.01664 | 0.0039 | 54.8377
8 | 0.9556 | 0.02085 | 0.005 | 45.8321
8.5 | 0.9999 | 0.02453 | 0.0063 | 40.7623
9 | 1.0304 | 0.03064 | 0.0076 | 33.6292
9.5 | 1.0385 | 0.03874 | 0.0079 | 26.8069
10 | 1.0203 | 0.0476 | 0.0045 | 21.4349
10.5 | 0.9902 | 0.06107 | -0.0072 | 16.2142
11 | 0.9542 | 0.07915 | -0.0219 | 12.0556
11.5 | 0.9133 | 0.09899 | -0.0341 | 9.2262
12 | 0.8719 | 0.1189 | -0.0434 | 7.3331
12.5 | 0.8557 | 0.13274 | -0.049 | 6.4464
13 | 0.8301 | 0.15542 | -0.0572 | 5.341
13.5 | 0.8397 | 0.16271 | -0.0598 | 5.1607
14 | 0.837 | 0.17471 | -0.0643 | 4.7908
14.5 | 0.8467 | 0.1846 | -0.0689 | 4.5867

## 31. Re 500k Mach 0.50 (1)
BIGFOIL.COM POLAR EXPORT
salazV3root
salazV3root |  |  |  | Cl Max: | 1.071 | at alpha= | 20 | deg
JavaFoil+Calcfoil stall+Eppler ext transition |  |  |  | L/D Max: | 54.775 | at alpha= | 5 | deg
Re: | 500000 |  |  | Cd Min: | 0.0067 | at alpha= | -0.5 | deg
Mach: | 0.5 |  |  | Cl=0 at alpha= | -0.21642 | deg
|  |  |  | @ Cl=0.1, Cd= | 0.0070203
|  |  |  | @ Cl=0.4, Cd= | 0.0089052
|  |  |  | @ Cl=0.6, Cd= | 0.1263
alpha (deg) | Cl | Cd | Cm | Cl/Cd
-20 | -1.047 | 0.22874 | 0.005 | -4.576
-19.5 | -1.021 | 0.22345 | 0.005 | -4.571
-19 | -0.994 | 0.21185 | 0.005 | -4.691
-18.5 | -0.968 | 0.20586 | 0.005 | -4.704
-18 | -0.943 | 0.20234 | 0.005 | -4.66
-17.5 | -0.917 | 0.19733 | 0.005 | -4.649
-17 | -0.892 | 0.19121 | 0.006 | -4.665
-16.5 | -0.867 | 0.18607 | 0.006 | -4.66
-16 | -0.838 | 0.1798 | 0.005 | -4.663
-15.5 | -0.812 | 0.17155 | 0.005 | -4.736
-15 | -0.787 | 0.16424 | 0.005 | -4.789
-14.5 | -0.761 | 0.16187 | 0.005 | -4.699
-14 | -0.735 | 0.15722 | 0.005 | -4.674
-13.5 | -0.709 | 0.15429 | 0.005 | -4.595
-13 | -0.682 | 0.14445 | 0.005 | -4.718
-12.5 | -0.655 | 0.13686 | 0.005 | -4.785
-12 | -0.629 | 0.13285 | 0.005 | -4.731
-11.5 | -0.602 | 0.12968 | 0.005 | -4.645
-11 | -0.576 | 0.12665 | 0.005 | -4.549
-10.5 | -0.55 | 0.12385 | 0.005 | -4.44
-10 | -0.524 | 0.11499 | 0.005 | -4.553
-9.5 | -0.496 | 0.10749 | 0.004 | -4.614
-9 | -0.47 | 0.10482 | 0.004 | -4.48
-8.5 | -0.443 | 0.099 | 0.004 | -4.476
-8 | -0.417 | 0.0976 | 0.004 | -4.269
-7.5 | -0.39 | 0.09529 | 0.004 | -4.094
-7 | -0.363 | 0.08859 | 0.004 | -4.099
-6.5 | -0.337 | 0.05831 | 0.004 | -5.773
-6 | -0.31 | 0.05014 | 0.004 | -6.183
-5.5 | -0.283 | 0.07765 | 0.004 | -3.649
-5 | -0.257 | 0.0797 | 0.004 | -3.219
-4.5 | -0.23 | 0.04676 | 0.004 | -4.913
-4 | -0.203 | 0.03954 | 0.004 | -5.133
-3.5 | -0.305 | 0.0368 | 0.003 | -8.276
-3 | -0.279 | 0.03423 | 0.003 | -8.146
-2.5 | -0.237 | 0.03217 | 0.004 | -7.376
-2 | -0.236 | 0.01122 | 0.01 | -20.984
-1.5 | -0.171 | 0.01097 | 0.01 | -15.607
-1 | -0.105 | 0.01043 | 0.01 | -10.084
-0.5 | -0.038 | 0.0067 | 0.01 | -5.732
0 | 0.029 | 0.00684 | 0.009 | 4.175
0.5 | 0.096 | 0.007 | 0.009 | 13.662
1 | 0.163 | 0.00734 | 0.009 | 22.15
1.5 | 0.23 | 0.00766 | 0.009 | 29.981
2 | 0.296 | 0.00803 | 0.009 | 36.936
2.5 | 0.363 | 0.00848 | 0.009 | 42.811
3 | 0.43 | 0.00925 | 0.008 | 46.427
3.5 | 0.496 | 0.00988 | 0.008 | 50.148
4 | 0.561 | 0.01048 | 0.008 | 53.522
4.5 | 0.625 | 0.01142 | 0.008 | 54.706
5 | 0.684 | 0.0125 | 0.008 | 54.775
5.5 | 0.739 | 0.01427 | 0.007 | 51.76
6 | 0.78 | 0.01581 | 0.007 | 49.309
6.5 | 0.634 | 0.04649 | 0.003 | 13.647
7 | 0.565 | 0.05355 | 0.002 | 10.544
7.5 | 0.412 | 0.05536 | 0.002 | 7.449
8 | 0.439 | 0.06313 | 0.002 | 6.95
8.5 | 0.465 | 0.08251 | 0.002 | 5.637
9 | 0.492 | 0.10307 | 0.002 | 4.773
9.5 | 0.518 | 0.10627 | 0.002 | 4.876
10 | 0.544 | 0.10911 | 0.002 | 4.99
10.5 | 0.572 | 0.12325 | 0.002 | 4.639
11 | 0.598 | 0.12618 | 0.002 | 4.739
11.5 | 0.624 | 0.12769 | 0.002 | 4.888
12 | 0.651 | 0.13287 | 0.002 | 4.896
12.5 | 0.678 | 0.14218 | 0.002 | 4.771
13 | 0.704 | 0.14585 | 0.002 | 4.829
13.5 | 0.73 | 0.15248 | 0.001 | 4.79
14 | 0.756 | 0.15613 | 0.001 | 4.844
14.5 | 0.784 | 0.16854 | 0.001 | 4.652
15 | 0.81 | 0.17135 | 0.001 | 4.729
15.5 | 0.836 | 0.17773 | 0.001 | 4.704
16 | 0.862 | 0.17991 | 0.001 | 4.791
16.5 | 0.889 | 0.18767 | 0.001 | 4.736
17 | 0.916 | 0.19629 | 0 | 4.664
17.5 | 0.941 | 0.20188 | 0 | 4.662
18 | 0.967 | 0.2052 | 0 | 4.711
18.5 | 0.992 | 0.21103 | 0 | 4.702
19 | 1.02 | 0.2173 | -0.001 | 4.695
19.5 | 1.045 | 0.22078 | -0.001 | 4.735
20 | 1.071 | 0.23235 | -0.001 | 4.608

## 32. Re 500k Mach 0.50 (2)
BIGFOIL.COM POLAR EXPORT
salazV3root
salazV3root |  |  |  | Cl Max: | 1.1154 | at alpha= | 20 | deg
XFOIL ncrit=9 |  |  |  | L/D Max: | 70.2513 | at alpha= | 4.5 | deg
Re: | 500000 |  |  | Cd Min: | 0.31065 | at alpha= | -20 | deg
Mach: | 0.5 |  |  | Cl=0 at alpha= | -0.39154 | deg
|  |  |  | @ Cl=0.1, Cd= | 0.0056454
|  |  |  | @ Cl=0.4, Cd= | 0.0069599
|  |  |  | @ Cl=0.6, Cd= | 0.0087307
alpha (deg) | Cl | Cd | Cm | Cl/Cd
-20 | -1.0738 | 0.31065 | 0.1561 | -3.4566
-19.5 | -1.0501 | 0.30209 | 0.1497 | -3.4761
-19 | -1.0269 | 0.29359 | 0.1436 | -3.4977
-18 | -0.9813 | 0.27489 | 0.1332 | -3.5698
-17.5 | -0.9593 | 0.26626 | 0.1287 | -3.6029
-17 | -0.9367 | 0.25781 | 0.1236 | -3.6333
-16.5 | -0.9138 | 0.24926 | 0.1185 | -3.6661
-16 | -0.8906 | 0.24059 | 0.1133 | -3.7017
-15.5 | -0.8668 | 0.23195 | 0.1076 | -3.737
-15 | -0.8446 | 0.22375 | 0.1016 | -3.7747
-14.5 | -0.8238 | 0.21551 | 0.096 | -3.8226
-14 | -0.8039 | 0.20715 | 0.0906 | -3.8808
-13.5 | -0.7843 | 0.19859 | 0.0856 | -3.9493
-13 | -0.7636 | 0.18832 | 0.0838 | -4.0548
-12.5 | -0.7448 | 0.18008 | 0.0804 | -4.1359
-12 | -0.7269 | 0.17189 | 0.0766 | -4.2289
-11.5 | -0.7098 | 0.16355 | 0.0727 | -4.34
-11 | -0.6939 | 0.1551 | 0.0688 | -4.4739
-10.5 | -0.6785 | 0.14662 | 0.0635 | -4.6276
-10 | -0.6672 | 0.13837 | 0.0578 | -4.8219
-9.5 | -0.6544 | 0.12963 | 0.0536 | -5.0482
-9 | -0.6472 | 0.11985 | 0.052 | -5.4001
-8.5 | -0.6352 | 0.11219 | 0.0497 | -5.6618
-8 | -0.6245 | 0.10424 | 0.0459 | -5.991
-7.5 | -0.6134 | 0.0956 | 0.0383 | -6.4163
-7 | -0.6024 | 0.08685 | 0.0313 | -6.9361
-6.5 | -0.592 | 0.07745 | 0.0229 | -7.6436
-6 | -0.5862 | 0.06522 | 0.0112 | -8.988
-5.5 | -0.5624 | 0.05542 | 0.0026 | -10.148
-5 | -0.5267 | 0.04531 | -0.0056 | -11.6244
-4.5 | -0.478 | 0.03132 | -0.0119 | -15.2618
-4 | -0.4248 | 0.02204 | -0.0141 | -19.274
-3.5 | -0.3768 | 0.01622 | -0.0098 | -23.2306
-3 | -0.32 | 0.01261 | -0.0058 | -25.3767
-2.5 | -0.2592 | 0.01054 | -0.0029 | -24.592
-2 | -0.1954 | 0.00917 | -0.0008 | -21.3086
-1.5 | -0.1317 | 0.00828 | 0.0004 | -15.9058
-1 | -0.0726 | 0.00668 | 0.0014 | -10.8683
-0.5 | -0.0223 | 0.00551 | 0.0062 | -4.0472
0 | 0.0805 | 0.0056 | -0.0005 | 14.375
0.5 | 0.1449 | 0.00575 | 0.0001 | 25.2
1 | 0.2093 | 0.00596 | 0.0006 | 35.1174
1.5 | 0.2741 | 0.00624 | 0.0011 | 43.9263
2 | 0.3392 | 0.00657 | 0.0015 | 51.6286
2.5 | 0.4047 | 0.00699 | 0.0019 | 57.897
3 | 0.4707 | 0.0075 | 0.0023 | 62.76
3.5 | 0.5371 | 0.00808 | 0.0027 | 66.4728
4 | 0.6038 | 0.00877 | 0.0033 | 68.8483
4.5 | 0.6709 | 0.00955 | 0.004 | 70.2513
5 | 0.7383 | 0.01052 | 0.0049 | 70.1806
5.5 | 0.8047 | 0.01197 | 0.006 | 67.2264
6 | 0.8685 | 0.01444 | 0.0075 | 60.1454
6.5 | 0.9265 | 0.01791 | 0.0098 | 51.7309
7 | 0.9676 | 0.02396 | 0.0122 | 40.384
7.5 | 0.9832 | 0.03209 | 0.0122 | 30.6388
8 | 0.9665 | 0.04219 | 0.0053 | 22.9083
8.5 | 0.9412 | 0.05627 | -0.0084 | 16.7265
9 | 0.9119 | 0.07152 | -0.0199 | 12.7503
9.5 | 0.8822 | 0.08615 | -0.0284 | 10.2403
10 | 0.8583 | 0.09993 | -0.0354 | 8.589
10.5 | 0.8424 | 0.11284 | -0.0417 | 7.4654
11 | 0.8331 | 0.12521 | -0.0474 | 6.6536
11.5 | 0.83 | 0.13709 | -0.0528 | 6.0544
12 | 0.8315 | 0.14864 | -0.0579 | 5.5941
12.5 | 0.8368 | 0.16004 | -0.0631 | 5.2287
13 | 0.8455 | 0.17089 | -0.068 | 4.9476
13.5 | 0.8559 | 0.18301 | -0.0736 | 4.6768
14 | 0.8715 | 0.19263 | -0.0784 | 4.5242
14.5 | 0.8901 | 0.20073 | -0.0819 | 4.4343
15 | 0.9061 | 0.21088 | -0.0851 | 4.2968
15.5 | 0.9247 | 0.22082 | -0.0905 | 4.1876
16 | 0.9435 | 0.23094 | -0.0984 | 4.0855
16.5 | 0.964 | 0.2405 | -0.1038 | 4.0083
17 | 0.985 | 0.2496 | -0.1089 | 3.9463
17.5 | 1.0061 | 0.2583 | -0.1135 | 3.8951
18 | 1.0272 | 0.2686 | -0.1164 | 3.8243
18.5 | 1.0486 | 0.27827 | -0.1223 | 3.7683
19 | 1.0697 | 0.2877 | -0.1289 | 3.7181
19.5 | 1.0927 | 0.29737 | -0.1368 | 3.6745
20 | 1.1154 | 0.30688 | -0.1427 | 3.6346

## 33. Re 750k Mach 0.00 (1)
BIGFOIL.COM POLAR EXPORT
salazV3root
salazV3root |  |  |  | Cl Max: | 0.881 | at alpha= | 8.5 | deg
JavaFoil+Calcfoil stall+Eppler ext transition |  |  |  | L/D Max: | 63.144 | at alpha= | 5.5 | deg
Re: | 750000 |  |  | Cd Min: | 0.0054 | at alpha= | -1 | deg
Mach: | 0 |  |  | Cl=0 at alpha= | -0.21552 | deg
|  |  |  | @ Cl=0.1, Cd= | 0.0058928
|  |  |  | @ Cl=0.4, Cd= | 0.007609
|  |  |  | @ Cl=0.6, Cd= | 0.10795
alpha (deg) | Cl | Cd | Cm | Cl/Cd
-13 | -0.331 | 0.09839 | 0.004 | -3.36
-12.5 | -0.349 | 0.09268 | 0.004 | -3.764
-12 | -0.367 | 0.08826 | 0.004 | -4.161
-11.5 | -0.385 | 0.08289 | 0.004 | -4.65
-11 | -0.404 | 0.07815 | 0.004 | -5.164
-10.5 | -0.421 | 0.08148 | 0.004 | -5.163
-10 | -0.437 | 0.07611 | 0.004 | -5.737
-9.5 | -0.451 | 0.06937 | 0.003 | -6.496
-9 | -0.462 | 0.06502 | 0.003 | -7.105
-8.5 | -0.47 | 0.06038 | 0.003 | -7.79
-8 | -0.475 | 0.05667 | 0.003 | -8.376
-7.5 | -0.475 | 0.05328 | 0.003 | -8.908
-7 | -0.47 | 0.04975 | 0.003 | -9.441
-6.5 | -0.459 | 0.046 | 0.003 | -9.988
-6 | -0.444 | 0.04338 | 0.003 | -10.232
-5.5 | -0.423 | 0.0409 | 0.003 | -10.34
-5 | -0.397 | 0.03873 | 0.003 | -10.246
-4.5 | -0.366 | 0.03661 | 0.003 | -9.999
-4 | -0.332 | 0.03476 | 0.003 | -9.536
-3.5 | -0.293 | 0.03301 | 0.003 | -8.889
-3 | -0.315 | 0.01017 | 0.009 | -30.955
-2.5 | -0.261 | 0.0099 | 0.009 | -26.374
-2 | -0.206 | 0.0097 | 0.009 | -21.184
-1.5 | -0.149 | 0.00959 | 0.009 | -15.512
-1 | -0.091 | 0.0054 | 0.008 | -16.886
-0.5 | -0.033 | 0.0055 | 0.008 | -6.052
0 | 0.025 | 0.00572 | 0.008 | 4.327
0.5 | 0.083 | 0.00584 | 0.008 | 14.195
1 | 0.141 | 0.00602 | 0.008 | 23.4
1.5 | 0.199 | 0.00629 | 0.008 | 31.599
2 | 0.257 | 0.00649 | 0.008 | 39.575
2.5 | 0.315 | 0.00678 | 0.007 | 46.413
3 | 0.372 | 0.0073 | 0.007 | 51.039
3.5 | 0.43 | 0.00794 | 0.007 | 54.159
4 | 0.487 | 0.00846 | 0.007 | 57.607
4.5 | 0.544 | 0.00895 | 0.007 | 60.713
5 | 0.599 | 0.00959 | 0.007 | 62.379
5.5 | 0.652 | 0.01032 | 0.006 | 63.144
6 | 0.702 | 0.01162 | 0.006 | 60.417
6.5 | 0.749 | 0.01238 | 0.006 | 60.454
7 | 0.79 | 0.01306 | 0.006 | 60.547
7.5 | 0.827 | 0.01375 | 0.006 | 60.168
8 | 0.858 | 0.01463 | 0.005 | 58.61
8.5 | 0.881 | 0.01573 | 0.005 | 56.042
9 | 0.72 | 0.05801 | 0.002 | 12.413
9.5 | 0.727 | 0.06262 | 0.002 | 11.603
10 | 0.728 | 0.06651 | 0.001 | 10.945
10.5 | 0.724 | 0.07128 | 0.001 | 10.15
11 | 0.71 | 0.07625 | 0.001 | 9.313
11.5 | 0.69 | 0.08256 | 0.001 | 8.359
12 | 0.666 | 0.08738 | 0.001 | 7.617
12.5 | 0.638 | 0.09595 | 0.001 | 6.646
13 | 0.607 | 0.10125 | 0.001 | 6
13.5 | 0.576 | 0.10795 | 0.001 | 5.333

## 34. Re 750k Mach 0.00 (2)
BIGFOIL.COM POLAR EXPORT
salazV3root
salazV3root |  |  |  | Cl Max: | 1.1763 | at alpha= | 11.5 | deg
XFOIL ncrit=9 |  |  |  | L/D Max: | 77.8037 | at alpha= | 5.5 | deg
Re: | 750000 |  |  | Cd Min: | 0.21279 | at alpha= | 16.5 | deg
Mach: | 0 |  |  | Cl=0 at alpha= | -0.34913 | deg
|  |  |  | @ Cl=0.1, Cd= | 0.0046316
|  |  |  | @ Cl=0.4, Cd= | 0.0060022
|  |  |  | @ Cl=0.6, Cd= | 0.0077621
alpha (deg) | Cl | Cd | Cm | Cl/Cd
-6.5 | -0.6174 | 0.04575 | -0.0029 | -13.4951
-6 | -0.5781 | 0.03836 | -0.0052 | -15.0704
-5.5 | -0.525 | 0.03348 | -0.0053 | -15.681
-5 | -0.4853 | 0.02211 | -0.006 | -21.9493
-4.5 | -0.4313 | 0.0136 | -0.0041 | -31.7132
-4 | -0.3775 | 0.0114 | -0.0031 | -33.114
-3.5 | -0.3318 | 0.0096 | -0.0004 | -34.5625
-3 | -0.281 | 0.00892 | 0.0011 | -31.5022
-2.5 | -0.2277 | 0.00806 | 0.0023 | -28.2506
-2 | -0.1739 | 0.00746 | 0.0028 | -23.311
-1.5 | -0.1208 | 0.0065 | 0.003 | -18.5846
-1 | -0.0696 | 0.00529 | 0.0036 | -13.1569
-0.5 | -0.0242 | 0.00447 | 0.0067 | -5.4139
0 | 0.056 | 0.00453 | 0.0019 | 12.362
0.5 | 0.1123 | 0.00466 | 0.002 | 24.0987
1 | 0.1675 | 0.00483 | 0.0022 | 34.6791
1.5 | 0.2229 | 0.00505 | 0.0024 | 44.1386
2 | 0.2785 | 0.00529 | 0.0025 | 52.6465
2.5 | 0.3341 | 0.00558 | 0.0025 | 59.8746
3 | 0.3897 | 0.00593 | 0.0025 | 65.7167
3.5 | 0.4453 | 0.00632 | 0.0024 | 70.4589
4 | 0.5008 | 0.0068 | 0.0023 | 73.6471
4.5 | 0.5561 | 0.0073 | 0.0021 | 76.1781
5 | 0.6112 | 0.00788 | 0.002 | 77.5635
5.5 | 0.666 | 0.00856 | 0.0018 | 77.8037
6 | 0.7203 | 0.00935 | 0.0016 | 77.0374
6.5 | 0.7739 | 0.01032 | 0.0014 | 74.9903
7 | 0.827 | 0.0115 | 0.0014 | 71.913
7.5 | 0.8797 | 0.01275 | 0.0015 | 68.9961
8 | 0.9307 | 0.01439 | 0.0017 | 64.6769
8.5 | 0.9809 | 0.01592 | 0.0019 | 61.6143
9 | 1.0216 | 0.01989 | 0.0026 | 51.3625
9.5 | 1.0678 | 0.02187 | 0.0031 | 48.8249
10 | 1.1084 | 0.0248 | 0.0037 | 44.6935
10.5 | 1.1419 | 0.02865 | 0.0045 | 39.8569
11 | 1.1673 | 0.03294 | 0.0051 | 35.4372
11.5 | 1.1763 | 0.03815 | 0.0052 | 30.8336
12 | 1.1593 | 0.04624 | 0.0017 | 25.0714
12.5 | 1.1334 | 0.05875 | -0.0078 | 19.2919
13 | 1.093 | 0.07649 | -0.0208 | 14.2894
13.5 | 0.9684 | 0.11622 | -0.0436 | 8.3325
14 | 0.8701 | 0.15465 | -0.0596 | 5.6263
14.5 | 0.6544 | 0.15163 | -0.0382 | 4.3158
15 | 0.8535 | 0.18726 | -0.0715 | 4.5578
15.5 | 0.8657 | 0.19731 | -0.0768 | 4.3875
16 | 0.8779 | 0.20551 | -0.0809 | 4.2718
16.5 | 0.8913 | 0.21279 | -0.0847 | 4.1886

## 35. Re 750k Mach 0.10 (1)
BIGFOIL.COM POLAR EXPORT
salazV3root
salazV3root |  |  |  | Cl Max: | 0.868 | at alpha= | 8.5 | deg
JavaFoil+Calcfoil stall+Eppler ext transition |  |  |  | L/D Max: | 62.988 | at alpha= | 5.5 | deg
Re: | 750000 |  |  | Cd Min: | 0.00542 | at alpha= | -1 | deg
Mach: | 0.1 |  |  | Cl=0 at alpha= | -0.21552 | deg
|  |  |  | @ Cl=0.1, Cd= | 0.0059019
|  |  |  | @ Cl=0.4, Cd= | 0.0076069
|  |  |  | @ Cl=0.6, Cd= | 0.11087
alpha (deg) | Cl | Cd | Cm | Cl/Cd
-12.5 | -0.31 | 0.09392 | 0.004 | -3.297
-12 | -0.33 | 0.0895 | 0.004 | -3.693
-11.5 | -0.351 | 0.08368 | 0.004 | -4.199
-11 | -0.372 | 0.07881 | 0.004 | -4.722
-10.5 | -0.392 | 0.08112 | 0.004 | -4.837
-10 | -0.412 | 0.07674 | 0.004 | -5.363
-9.5 | -0.429 | 0.07197 | 0.004 | -5.96
-9 | -0.444 | 0.06571 | 0.003 | -6.754
-8.5 | -0.455 | 0.06129 | 0.003 | -7.431
-8 | -0.463 | 0.05738 | 0.003 | -8.068
-7.5 | -0.466 | 0.05408 | 0.003 | -8.613
-7 | -0.463 | 0.04948 | 0.003 | -9.366
-6.5 | -0.455 | 0.04662 | 0.003 | -9.768
-6 | -0.442 | 0.04344 | 0.003 | -10.165
-5.5 | -0.422 | 0.04102 | 0.003 | -10.287
-5 | -0.397 | 0.03873 | 0.003 | -10.244
-4.5 | -0.367 | 0.03682 | 0.003 | -9.96
-4 | -0.332 | 0.03485 | 0.003 | -9.54
-3.5 | -0.295 | 0.03314 | 0.003 | -8.89
-3 | -0.316 | 0.0102 | 0.009 | -31.002
-2.5 | -0.262 | 0.00993 | 0.009 | -26.423
-2 | -0.207 | 0.00972 | 0.009 | -21.246
-1.5 | -0.149 | 0.00961 | 0.009 | -15.557
-1 | -0.092 | 0.00542 | 0.008 | -16.907
-0.5 | -0.033 | 0.00551 | 0.008 | -6.074
0 | 0.025 | 0.00573 | 0.008 | 4.343
0.5 | 0.083 | 0.00585 | 0.008 | 14.222
1 | 0.142 | 0.00603 | 0.008 | 23.486
1.5 | 0.2 | 0.00631 | 0.008 | 31.689
2 | 0.258 | 0.00652 | 0.008 | 39.602
2.5 | 0.316 | 0.00681 | 0.007 | 46.475
3 | 0.374 | 0.00732 | 0.007 | 51.155
3.5 | 0.432 | 0.00796 | 0.007 | 54.282
4 | 0.49 | 0.00848 | 0.007 | 57.714
4.5 | 0.546 | 0.00898 | 0.007 | 60.842
5 | 0.601 | 0.00963 | 0.007 | 62.424
5.5 | 0.655 | 0.0104 | 0.006 | 62.988
6 | 0.705 | 0.01168 | 0.006 | 60.379
6.5 | 0.751 | 0.01247 | 0.006 | 60.267
7 | 0.793 | 0.01316 | 0.006 | 60.262
7.5 | 0.829 | 0.01387 | 0.006 | 59.761
8 | 0.858 | 0.01481 | 0.005 | 57.937
8.5 | 0.868 | 0.0145 | 0.005 | 59.84
9 | 0.717 | 0.05841 | 0.002 | 12.268
9.5 | 0.722 | 0.06273 | 0.002 | 11.504
10 | 0.72 | 0.06775 | 0.001 | 10.632
10.5 | 0.713 | 0.07163 | 0.001 | 9.95
11 | 0.695 | 0.07675 | 0.001 | 9.061
11.5 | 0.671 | 0.08261 | 0.001 | 8.123
12 | 0.642 | 0.09076 | 0.001 | 7.075
12.5 | 0.61 | 0.09742 | 0.001 | 6.259
13 | 0.575 | 0.10025 | 0.001 | 5.738
13.5 | 0.539 | 0.11087 | 0.001 | 4.863

## 36. Re 750k Mach 0.10 (2)
BIGFOIL.COM POLAR EXPORT
salazV3root
salazV3root |  |  |  | Cl Max: | 1.1566 | at alpha= | 11 | deg
XFOIL ncrit=9 |  |  |  | L/D Max: | 77.9419 | at alpha= | 5.5 | deg
Re: | 750000 |  |  | Cd Min: | 0.2766 | at alpha= | -20 | deg
Mach: | 0.1 |  |  | Cl=0 at alpha= | -0.34925 | deg
|  |  |  | @ Cl=0.1, Cd= | 0.0046425
|  |  |  | @ Cl=0.4, Cd= | 0.0060158
|  |  |  | @ Cl=0.6, Cd= | 0.0077611
alpha (deg) | Cl | Cd | Cm | Cl/Cd
-20 | -0.9578 | 0.2766 | 0.1299 | -3.4628
-19.5 | -0.9401 | 0.26979 | 0.1251 | -3.4846
-19 | -0.9226 | 0.26287 | 0.1204 | -3.5097
-18.5 | -0.9051 | 0.25573 | 0.1156 | -3.5393
-18 | -0.8894 | 0.24778 | 0.1124 | -3.5895
-17.5 | -0.873 | 0.24137 | 0.1087 | -3.6169
-17 | -0.8562 | 0.23469 | 0.1047 | -3.6482
-16.5 | -0.8394 | 0.22775 | 0.1007 | -3.6856
-16 | -0.8228 | 0.22056 | 0.0967 | -3.7305
-15.5 | -0.8051 | 0.21301 | 0.0924 | -3.7796
-15 | -0.789 | 0.20551 | 0.0877 | -3.8392
-14.5 | -0.7744 | 0.19795 | 0.0834 | -3.9121
-14 | -0.7604 | 0.19034 | 0.0796 | -3.995
-13.5 | -0.7472 | 0.18258 | 0.0759 | -4.0925
-13 | -0.7348 | 0.17466 | 0.0723 | -4.207
-12.5 | -0.7236 | 0.16659 | 0.0689 | -4.3436
-12 | -0.7176 | 0.15703 | 0.0661 | -4.5698
-11.5 | -0.707 | 0.14987 | 0.0639 | -4.7174
-11 | -0.6978 | 0.14233 | 0.061 | -4.9027
-10.5 | -0.6898 | 0.13449 | 0.0579 | -5.129
-10 | -0.6829 | 0.12633 | 0.0545 | -5.4057
-9.5 | -0.6772 | 0.11788 | 0.0508 | -5.7448
-9 | -0.6728 | 0.10883 | 0.0463 | -6.1821
-8.5 | -0.6657 | 0.09937 | 0.0401 | -6.6992
-8 | -0.6621 | 0.08972 | 0.0335 | -7.3796
-7.5 | -0.6541 | 0.0777 | 0.0203 | -8.4183
-7 | -0.6319 | 0.06314 | 0.0066 | -10.0079
-6.5 | -0.6181 | 0.04787 | -0.0022 | -12.9121
-6 | -0.5796 | 0.03992 | -0.005 | -14.519
-5.5 | -0.5267 | 0.03431 | -0.0054 | -15.3512
-4.5 | -0.4336 | 0.01395 | -0.0045 | -31.0824
-4 | -0.3804 | 0.01155 | -0.0031 | -32.9351
-3.5 | -0.334 | 0.0097 | -0.0004 | -34.433
-3 | -0.2828 | 0.00897 | 0.0011 | -31.5273
-2.5 | -0.2291 | 0.00816 | 0.0022 | -28.076
-2 | -0.1749 | 0.00748 | 0.0028 | -23.3824
-1.5 | -0.1213 | 0.00656 | 0.003 | -18.4909
-1 | -0.0697 | 0.00534 | 0.0036 | -13.0524
-0.5 | -0.024 | 0.00449 | 0.0066 | -5.3452
0 | 0.0556 | 0.00455 | 0.0021 | 12.2198
0.5 | 0.1132 | 0.00467 | 0.0019 | 24.2398
1 | 0.1687 | 0.00484 | 0.0022 | 34.8554
1.5 | 0.2244 | 0.00507 | 0.0023 | 44.2604
2 | 0.2803 | 0.0053 | 0.0025 | 52.8868
2.5 | 0.3362 | 0.00561 | 0.0025 | 59.9287
3 | 0.3922 | 0.00596 | 0.0025 | 65.8054
3.5 | 0.4481 | 0.00636 | 0.0024 | 70.456
4 | 0.5039 | 0.00684 | 0.0023 | 73.6696
4.5 | 0.5597 | 0.00734 | 0.0022 | 76.2534
5 | 0.6152 | 0.00792 | 0.002 | 77.6768
5.5 | 0.6703 | 0.0086 | 0.0019 | 77.9419
6 | 0.725 | 0.00944 | 0.0017 | 76.8008
6.5 | 0.779 | 0.01045 | 0.0016 | 74.5455
7 | 0.8323 | 0.01184 | 0.0017 | 70.2956
7.5 | 0.8852 | 0.01312 | 0.0018 | 67.4695
8 | 0.9368 | 0.01467 | 0.0021 | 63.8582
8.5 | 0.9869 | 0.01638 | 0.0023 | 60.2503
9 | 1.0273 | 0.02048 | 0.0032 | 50.1611
9.5 | 1.0725 | 0.02277 | 0.0038 | 47.1014
10 | 1.1105 | 0.02629 | 0.0046 | 42.2404
10.5 | 1.1396 | 0.03076 | 0.0053 | 37.0481
11 | 1.1566 | 0.03587 | 0.0057 | 32.2442
11.5 | 1.1486 | 0.04256 | 0.0042 | 26.9878
12 | 1.1258 | 0.05353 | -0.0037 | 21.0312
12.5 | 1.0849 | 0.07099 | -0.0172 | 15.2824
13 | 1.0103 | 0.09767 | -0.034 | 10.344
13.5 | 0.8901 | 0.13952 | -0.0535 | 6.3797
14 | 0.8397 | 0.16734 | -0.0629 | 5.0179
14.5 | 0.8451 | 0.17808 | -0.0674 | 4.7456
15 | 0.8541 | 0.18812 | -0.072 | 4.5402
15.5 | 0.8668 | 0.1982 | -0.0774 | 4.3734
16 | 0.8792 | 0.20648 | -0.0816 | 4.258

## 37. Re 750k Mach 0.25 (1)
BIGFOIL.COM POLAR EXPORT
salazV3root
salazV3root |  |  |  | Cl Max: | 0.846 | at alpha= | 8 | deg
JavaFoil+Calcfoil stall+Eppler ext transition |  |  |  | L/D Max: | 62.65 | at alpha= | 5.5 | deg
Re: | 750000 |  |  | Cd Min: | 0.00555 | at alpha= | -0.5 | deg
Mach: | 0.25 |  |  | Cl=0 at alpha= | -0.21667 | deg
|  |  |  | @ Cl=0.1, Cd= | 0.0059727
|  |  |  | @ Cl=0.4, Cd= | 0.10743
|  |  |  | @ Cl=0.6, Cd= | 0.10743
alpha (deg) | Cl | Cd | Cm | Cl/Cd
-11 | -0.061 | 0.08057 | 0.004 | -0.753
-10.5 | -0.058 | 0.07618 | 0.004 | -0.76
-10 | -0.164 | 0.08947 | 0.004 | -1.832
-9.5 | -0.225 | 0.06771 | 0.004 | -3.319
-9 | -0.276 | 0.06373 | 0.004 | -4.331
-8.5 | -0.321 | 0.0676 | 0.004 | -4.744
-8 | -0.358 | 0.06095 | 0.004 | -5.877
-7.5 | -0.388 | 0.05672 | 0.003 | -6.834
-7 | -0.408 | 0.05243 | 0.003 | -7.785
-6.5 | -0.419 | 0.04824 | 0.003 | -8.683
-6 | -0.42 | 0.04471 | 0.003 | -9.389
-5.5 | -0.411 | 0.04183 | 0.003 | -9.829
-5 | -0.394 | 0.03954 | 0.003 | -9.956
-4.5 | -0.368 | 0.03717 | 0.003 | -9.913
-4 | -0.337 | 0.03526 | 0.003 | -9.554
-3.5 | -0.3 | 0.0335 | 0.003 | -8.96
-3 | -0.323 | 0.01035 | 0.009 | -31.241
-2.5 | -0.269 | 0.01005 | 0.009 | -26.767
-2 | -0.212 | 0.00986 | 0.009 | -21.501
-1.5 | -0.154 | 0.00969 | 0.009 | -15.848
-1 | -0.094 | 0.00916 | 0.009 | -10.273
-0.5 | -0.034 | 0.00555 | 0.009 | -6.189
0 | 0.026 | 0.00578 | 0.008 | 4.425
0.5 | 0.086 | 0.00594 | 0.008 | 14.403
1 | 0.146 | 0.00608 | 0.008 | 23.94
1.5 | 0.205 | 0.00638 | 0.008 | 32.187
2 | 0.265 | 0.00665 | 0.008 | 39.862
2.5 | 0.325 | 0.00698 | 0.008 | 46.587
3 | 0.385 | 0.00742 | 0.008 | 51.842
3.5 | 0.444 | 0.0081 | 0.007 | 54.814
4 | 0.503 | 0.00865 | 0.007 | 58.161
4.5 | 0.561 | 0.00912 | 0.007 | 61.48
5 | 0.617 | 0.00988 | 0.007 | 62.455
5.5 | 0.671 | 0.01072 | 0.007 | 62.65
6 | 0.722 | 0.01205 | 0.006 | 59.875
6.5 | 0.767 | 0.01293 | 0.006 | 59.27
7 | 0.805 | 0.01374 | 0.006 | 58.589
7.5 | 0.835 | 0.01462 | 0.006 | 57.125
8 | 0.846 | 0.01483 | 0.005 | 57.053
8.5 | 0.693 | 0.05595 | 0.002 | 12.384
9 | 0.69 | 0.06026 | 0.002 | 11.45
9.5 | 0.677 | 0.06503 | 0.002 | 10.403
10 | 0.652 | 0.07115 | 0.001 | 9.164
10.5 | 0.617 | 0.07652 | 0.001 | 8.061
11 | 0.565 | 0.08318 | 0.001 | 6.794
11.5 | 0.501 | 0.08734 | 0.001 | 5.737
12 | 0.429 | 0.09341 | 0.001 | 4.592
12.5 | 0.35 | 0.10087 | 0.001 | 3.467
13 | 0.263 | 0.10743 | 0.001 | 2.447

## 38. Re 750k Mach 0.25 (2)
BIGFOIL.COM POLAR EXPORT
salazV3root
salazV3root |  |  |  | Cl Max: | 1.0822 | at alpha= | 10 | deg
XFOIL ncrit=9 |  |  |  | L/D Max: | 77.6951 | at alpha= | 5 | deg
Re: | 750000 |  |  | Cd Min: | 0.12065 | at alpha= | 12.5 | deg
Mach: | 0.25 |  |  | Cl=0 at alpha= | -99 | deg
|  |  |  | @ Cl=0.1, Cd= | 0.0047011
|  |  |  | @ Cl=0.4, Cd= | 0.0060522
|  |  |  | @ Cl=0.6, Cd= | 0.0077885
alpha (deg) | Cl | Cd | Cm | Cl/Cd
0 | 0.0529 | 0.0046 | 0.0032 | 11.5
0.5 | 0.1181 | 0.00474 | 0.0018 | 24.9156
1 | 0.1754 | 0.00492 | 0.002 | 35.6504
1.5 | 0.2328 | 0.00515 | 0.0022 | 45.2039
2 | 0.2904 | 0.0054 | 0.0024 | 53.7778
2.5 | 0.3481 | 0.00572 | 0.0024 | 60.8566
3 | 0.4059 | 0.00609 | 0.0025 | 66.6502
3.5 | 0.4638 | 0.00652 | 0.0025 | 71.135
4 | 0.5216 | 0.00702 | 0.0024 | 74.302
4.5 | 0.5794 | 0.00756 | 0.0024 | 76.6402
5 | 0.6371 | 0.0082 | 0.0024 | 77.6951
5.5 | 0.6945 | 0.00895 | 0.0025 | 77.5978
6 | 0.7514 | 0.0099 | 0.0025 | 75.899
6.5 | 0.8075 | 0.01116 | 0.0026 | 72.3566
7 | 0.8635 | 0.01256 | 0.0031 | 68.75
7.5 | 0.9172 | 0.01452 | 0.0036 | 63.168
8 | 0.9695 | 0.01656 | 0.0043 | 58.5447
8.5 | 1.012 | 0.02071 | 0.0054 | 48.8653
9 | 1.0503 | 0.02532 | 0.0066 | 41.481
9.5 | 1.08 | 0.03048 | 0.0075 | 35.4331
10 | 1.0822 | 0.03823 | 0.0071 | 28.3076
10.5 | 1.0579 | 0.04837 | 0.0006 | 21.871
11 | 1.0292 | 0.06338 | -0.0127 | 16.2386
11.5 | 0.9941 | 0.08115 | -0.0255 | 12.2502
12 | 0.9538 | 0.09974 | -0.036 | 9.5629
12.5 | 0.9049 | 0.12065 | -0.0459 | 7.5002

## 39. Re 750k Mach 0.50 (1)
BIGFOIL.COM POLAR EXPORT
salazV3root
salazV3root |  |  |  | Cl Max: | 1.071 | at alpha= | 20 | deg
JavaFoil+Calcfoil stall+Eppler ext transition |  |  |  | L/D Max: | 60.336 | at alpha= | 4.5 | deg
Re: | 750000 |  |  | Cd Min: | 0.00587 | at alpha= | -0.5 | deg
Mach: | 0.5 |  |  | Cl=0 at alpha= | -0.21642 | deg
|  |  |  | @ Cl=0.1, Cd= | 0.0061891
|  |  |  | @ Cl=0.4, Cd= | 0.0079831
|  |  |  | @ Cl=0.6, Cd= | 0.11392
alpha (deg) | Cl | Cd | Cm | Cl/Cd
-20 | -1.047 | 0.20613 | 0.005 | -5.078
-19.5 | -1.022 | 0.19977 | 0.005 | -5.115
-19 | -0.994 | 0.19473 | 0.005 | -5.104
-18.5 | -0.968 | 0.18995 | 0.005 | -5.098
-18 | -0.943 | 0.18571 | 0.005 | -5.078
-17.5 | -0.918 | 0.17982 | 0.005 | -5.102
-17 | -0.892 | 0.17543 | 0.006 | -5.085
-16.5 | -0.867 | 0.16637 | 0.006 | -5.213
-16 | -0.839 | 0.16414 | 0.005 | -5.109
-15.5 | -0.813 | 0.15897 | 0.005 | -5.112
-15 | -0.787 | 0.1516 | 0.005 | -5.189
-14.5 | -0.761 | 0.14588 | 0.005 | -5.215
-14 | -0.735 | 0.14147 | 0.005 | -5.195
-13.5 | -0.709 | 0.13831 | 0.005 | -5.126
-13 | -0.682 | 0.13281 | 0.005 | -5.135
-12.5 | -0.655 | 0.1258 | 0.005 | -5.207
-12 | -0.629 | 0.12089 | 0.005 | -5.2
-11.5 | -0.602 | 0.11893 | 0.005 | -5.065
-11 | -0.576 | 0.11591 | 0.005 | -4.971
-10.5 | -0.55 | 0.11311 | 0.005 | -4.862
-10 | -0.524 | 0.10139 | 0.005 | -5.166
-9.5 | -0.496 | 0.09736 | 0.005 | -5.095
-9 | -0.47 | 0.09469 | 0.005 | -4.96
-8.5 | -0.443 | 0.09074 | 0.005 | -4.885
-8 | -0.417 | 0.08958 | 0.005 | -4.652
-7.5 | -0.39 | 0.08531 | 0.005 | -4.574
-7 | -0.363 | 0.06963 | 0.004 | -5.217
-6.5 | -0.337 | 0.05528 | 0.004 | -6.093
-6 | -0.31 | 0.04792 | 0.004 | -6.474
-5.5 | -0.284 | 0.04385 | 0.004 | -6.468
-5 | -0.257 | 0.04022 | 0.004 | -6.389
-4.5 | -0.23 | 0.04426 | 0.004 | -5.191
-4 | -0.203 | 0.03834 | 0.004 | -5.295
-3.5 | -0.305 | 0.03563 | 0.003 | -8.549
-3 | -0.279 | 0.03322 | 0.003 | -8.395
-2.5 | -0.237 | 0.03146 | 0.004 | -7.547
-2 | -0.236 | 0.01043 | 0.01 | -22.584
-1.5 | -0.171 | 0.01023 | 0.01 | -16.733
-1 | -0.105 | 0.00963 | 0.01 | -10.921
-0.5 | -0.038 | 0.00587 | 0.01 | -6.541
0 | 0.029 | 0.00603 | 0.009 | 4.737
0.5 | 0.096 | 0.00617 | 0.009 | 15.505
1 | 0.163 | 0.00649 | 0.009 | 25.043
1.5 | 0.23 | 0.0068 | 0.009 | 33.777
2 | 0.296 | 0.00715 | 0.009 | 41.478
2.5 | 0.363 | 0.00758 | 0.009 | 47.883
3 | 0.43 | 0.00831 | 0.008 | 51.715
3.5 | 0.496 | 0.00892 | 0.008 | 55.542
4 | 0.561 | 0.00949 | 0.008 | 59.14
4.5 | 0.625 | 0.01035 | 0.008 | 60.336
5 | 0.684 | 0.01137 | 0.008 | 60.221
5.5 | 0.739 | 0.01308 | 0.007 | 56.461
6 | 0.78 | 0.01445 | 0.007 | 53.946
6.5 | 0.778 | 0.01444 | 0.007 | 53.853
7 | 0.565 | 0.05137 | 0.002 | 10.994
7.5 | 0.413 | 0.05319 | 0.003 | 7.763
8 | 0.439 | 0.06017 | 0.002 | 7.297
8.5 | 0.465 | 0.07865 | 0.002 | 5.916
9 | 0.492 | 0.09271 | 0.002 | 5.307
9.5 | 0.518 | 0.09822 | 0.002 | 5.277
10 | 0.545 | 0.10108 | 0.002 | 5.388
10.5 | 0.572 | 0.11087 | 0.002 | 5.158
11 | 0.598 | 0.1138 | 0.002 | 5.256
11.5 | 0.624 | 0.11539 | 0.002 | 5.41
12 | 0.651 | 0.12178 | 0.002 | 5.344
12.5 | 0.678 | 0.13019 | 0.002 | 5.21
13 | 0.704 | 0.13382 | 0.002 | 5.263
13.5 | 0.73 | 0.14017 | 0.001 | 5.211
14 | 0.757 | 0.1436 | 0.001 | 5.268
14.5 | 0.785 | 0.15226 | 0.001 | 5.153
15 | 0.81 | 0.15468 | 0.001 | 5.238
15.5 | 0.836 | 0.15889 | 0.001 | 5.262
16 | 0.862 | 0.1639 | 0.001 | 5.26
16.5 | 0.89 | 0.17426 | 0.001 | 5.105
17 | 0.916 | 0.1775 | 0 | 5.158
17.5 | 0.941 | 0.1817 | 0 | 5.18
18 | 0.967 | 0.19051 | 0 | 5.075
18.5 | 0.993 | 0.19341 | 0 | 5.132
19 | 1.02 | 0.1984 | -0.001 | 5.142
19.5 | 1.045 | 0.20158 | -0.001 | 5.186
20 | 1.071 | 0.21191 | -0.001 | 5.053

## 40. Re 750k Mach 0.50 (2)
BIGFOIL.COM POLAR EXPORT
salazV3root
salazV3root |  |  |  | Cl Max: | 1.1166 | at alpha= | 20 | deg
XFOIL ncrit=9 |  |  |  | L/D Max: | 78.386 | at alpha= | 4.5 | deg
Re: | 750000 |  |  | Cd Min: | 0.30725 | at alpha= | 20 | deg
Mach: | 0.5 |  |  | Cl=0 at alpha= | -0.38131 | deg
|  |  |  | @ Cl=0.1, Cd= | 0.0049486
|  |  |  | @ Cl=0.4, Cd= | 0.006236
|  |  |  | @ Cl=0.6, Cd= | 0.0078177
alpha (deg) | Cl | Cd | Cm | Cl/Cd
-19.5 | -1.0539 | 0.30163 | 0.1516 | -3.494
-19 | -1.0318 | 0.29304 | 0.1464 | -3.521
-18.5 | -1.0093 | 0.28457 | 0.141 | -3.5468
-18 | -0.9865 | 0.27604 | 0.1357 | -3.5738
-17.5 | -0.9634 | 0.26737 | 0.1303 | -3.6032
-17 | -0.9402 | 0.25858 | 0.125 | -3.636
-16.5 | -0.9153 | 0.24948 | 0.1192 | -3.6688
-16 | -0.8923 | 0.2408 | 0.1132 | -3.7056
-15.5 | -0.8706 | 0.23226 | 0.1072 | -3.7484
-14.5 | -0.8281 | 0.21403 | 0.099 | -3.8691
-14 | -0.8078 | 0.20571 | 0.095 | -3.9269
-13.5 | -0.7876 | 0.19742 | 0.0907 | -3.9895
-13 | -0.7679 | 0.18905 | 0.0865 | -4.0619
-12.5 | -0.7491 | 0.18064 | 0.0823 | -4.1469
-12 | -0.7313 | 0.17217 | 0.0783 | -4.2475
-11.5 | -0.7141 | 0.16355 | 0.0742 | -4.3662
-11 | -0.6976 | 0.15481 | 0.0689 | -4.5062
-10.5 | -0.6841 | 0.14614 | 0.0642 | -4.6811
-10 | -0.6713 | 0.13741 | 0.0602 | -4.8854
-9.5 | -0.6631 | 0.12771 | 0.0566 | -5.1922
-9 | -0.652 | 0.11975 | 0.0549 | -5.4447
-8.5 | -0.6414 | 0.11179 | 0.0516 | -5.7375
-8 | -0.6319 | 0.10347 | 0.0476 | -6.1071
-7.5 | -0.6209 | 0.09457 | 0.0413 | -6.5655
-7 | -0.6093 | 0.08581 | 0.0348 | -7.1006
-6.5 | -0.6003 | 0.0765 | 0.0272 | -7.8471
-6 | -0.5974 | 0.06481 | 0.0153 | -9.2177
-5.5 | -0.5702 | 0.05434 | 0.0042 | -10.4932
-5 | -0.5325 | 0.04368 | -0.005 | -12.1909
-4.5 | -0.4958 | 0.03224 | -0.0083 | -15.3784
-4 | -0.4535 | 0.02092 | -0.007 | -21.6778
-3.5 | -0.3974 | 0.01496 | -0.0044 | -26.5642
-2.5 | -0.27 | 0.00967 | 0 | -27.9214
-2 | -0.2038 | 0.00845 | 0.0016 | -24.1183
-1.5 | -0.1379 | 0.00771 | 0.0024 | -17.8859
-1 | -0.0742 | 0.00661 | 0.0028 | -11.2254
-0.5 | -0.0141 | 0.00544 | 0.0039 | -2.5919
0 | 0.0453 | 0.00484 | 0.0067 | 9.3595
0.5 | 0.141 | 0.00503 | 0.0008 | 28.0318
1 | 0.206 | 0.00525 | 0.0012 | 39.2381
1.5 | 0.2711 | 0.00552 | 0.0015 | 49.1123
2 | 0.3365 | 0.00585 | 0.0019 | 57.5214
2.5 | 0.4023 | 0.00625 | 0.0022 | 64.368
3 | 0.4685 | 0.00671 | 0.0025 | 69.8212
3.5 | 0.5352 | 0.00724 | 0.0029 | 73.9227
4 | 0.6025 | 0.00784 | 0.0034 | 76.8495
4.5 | 0.6702 | 0.00855 | 0.0041 | 78.386
5 | 0.7381 | 0.00945 | 0.005 | 78.1058
5.5 | 0.8057 | 0.01073 | 0.006 | 75.0885
6 | 0.8726 | 0.01262 | 0.0076 | 69.1442
6.5 | 0.9345 | 0.01576 | 0.0098 | 59.2957
7 | 0.9821 | 0.02095 | 0.012 | 46.8783
7.5 | 1.004 | 0.0288 | 0.0126 | 34.8611
8 | 0.9894 | 0.03895 | 0.0066 | 25.4018
8.5 | 0.9646 | 0.05302 | -0.0075 | 18.1931
9 | 0.9364 | 0.06815 | -0.0191 | 13.7403
9.5 | 0.907 | 0.08241 | -0.0275 | 11.0059
10 | 0.8804 | 0.09618 | -0.0347 | 9.1537
10.5 | 0.8598 | 0.10951 | -0.0411 | 7.8513
11 | 0.8464 | 0.12236 | -0.0471 | 6.9173
11.5 | 0.8398 | 0.13475 | -0.0528 | 6.2323
12 | 0.8391 | 0.14659 | -0.058 | 5.7241
12.5 | 0.8433 | 0.15803 | -0.0632 | 5.3363
13 | 0.8511 | 0.16895 | -0.0682 | 5.0376
13.5 | 0.8618 | 0.17917 | -0.0728 | 4.81
14 | 0.8758 | 0.18973 | -0.078 | 4.616
14.5 | 0.8921 | 0.19865 | -0.0816 | 4.4908
15 | 0.9068 | 0.20952 | -0.0868 | 4.328
15.5 | 0.9251 | 0.21961 | -0.0919 | 4.2125
16 | 0.9444 | 0.22957 | -0.0972 | 4.1138
16.5 | 0.9649 | 0.23995 | -0.1041 | 4.0213
17 | 0.9862 | 0.24984 | -0.1097 | 3.9473
17.5 | 1.0074 | 0.25916 | -0.115 | 3.8872
18 | 1.0286 | 0.26816 | -0.1202 | 3.8358
18.5 | 1.0498 | 0.27677 | -0.1251 | 3.793
19 | 1.0706 | 0.28667 | -0.1297 | 3.7346
19.5 | 1.0924 | 0.29669 | -0.1366 | 3.682
20 | 1.1166 | 0.30725 | -0.1434 | 3.6342

## 41. Re 1M Mach 0.00 (1)
BIGFOIL.COM POLAR EXPORT
salazV3root
salazV3root |  |  |  | Cl Max: | 0.881 | at alpha= | 8.5 | deg
JavaFoil+Calcfoil stall+Eppler ext transition |  |  |  | L/D Max: | 67.184 | at alpha= | 5.5 | deg
Re: | 1000000 |  |  | Cd Min: | 0.00509 | at alpha= | -0.5 | deg
Mach: | 0 |  |  | Cl=0 at alpha= | -0.21552 | deg
|  |  |  | @ Cl=0.1, Cd= | 0.0055052
|  |  |  | @ Cl=0.4, Cd= | 0.0070845
|  |  |  | @ Cl=0.6, Cd= | 0.10332
alpha (deg) | Cl | Cd | Cm | Cl/Cd
-13 | -0.331 | 0.09525 | 0.004 | -3.473
-12.5 | -0.349 | 0.09007 | 0.004 | -3.877
-12 | -0.368 | 0.08595 | 0.004 | -4.277
-11.5 | -0.386 | 0.08059 | 0.004 | -4.788
-11 | -0.404 | 0.07655 | 0.004 | -5.278
-10.5 | -0.421 | 0.07202 | 0.004 | -5.846
-10 | -0.437 | 0.06787 | 0.004 | -6.439
-9.5 | -0.451 | 0.06809 | 0.004 | -6.62
-9 | -0.462 | 0.06268 | 0.003 | -7.372
-8.5 | -0.47 | 0.05859 | 0.003 | -8.029
-8 | -0.475 | 0.05512 | 0.003 | -8.614
-7.5 | -0.475 | 0.05135 | 0.003 | -9.245
-7 | -0.47 | 0.04836 | 0.003 | -9.714
-6.5 | -0.46 | 0.04548 | 0.003 | -10.103
-6 | -0.444 | 0.0428 | 0.003 | -10.372
-5.5 | -0.423 | 0.04023 | 0.003 | -10.513
-5 | -0.397 | 0.03822 | 0.003 | -10.385
-4.5 | -0.366 | 0.03613 | 0.003 | -10.137
-4 | -0.332 | 0.03429 | 0.003 | -9.672
-3.5 | -0.366 | 0.00997 | 0.009 | -36.699
-3 | -0.315 | 0.00971 | 0.009 | -32.407
-2.5 | -0.261 | 0.0095 | 0.009 | -27.481
-2 | -0.206 | 0.00935 | 0.009 | -21.992
-1.5 | -0.149 | 0.00923 | 0.009 | -16.108
-1 | -0.091 | 0.00544 | 0.008 | -16.767
-0.5 | -0.033 | 0.00509 | 0.008 | -6.538
0 | 0.025 | 0.00529 | 0.008 | 4.678
0.5 | 0.083 | 0.00547 | 0.008 | 15.132
1 | 0.141 | 0.00559 | 0.008 | 25.222
1.5 | 0.199 | 0.00589 | 0.008 | 33.751
2 | 0.257 | 0.00614 | 0.008 | 41.83
2.5 | 0.315 | 0.00645 | 0.007 | 48.825
3 | 0.372 | 0.00679 | 0.007 | 54.823
3.5 | 0.43 | 0.0074 | 0.007 | 58.126
4 | 0.487 | 0.00788 | 0.007 | 61.787
4.5 | 0.544 | 0.00836 | 0.007 | 64.992
5 | 0.599 | 0.00898 | 0.007 | 66.62
5.5 | 0.652 | 0.0097 | 0.006 | 67.184
6 | 0.702 | 0.01096 | 0.006 | 64.054
6.5 | 0.749 | 0.0117 | 0.006 | 64.006
7 | 0.79 | 0.01233 | 0.006 | 64.122
7.5 | 0.827 | 0.01297 | 0.006 | 63.754
8 | 0.858 | 0.01378 | 0.005 | 62.246
8.5 | 0.881 | 0.01477 | 0.005 | 59.694
9 | 0.88 | 0.015 | 0.005 | 58.656
9.5 | 0.728 | 0.06122 | 0.002 | 11.888
10 | 0.729 | 0.06544 | 0.002 | 11.134
10.5 | 0.724 | 0.06974 | 0.001 | 10.377
11 | 0.71 | 0.07507 | 0.001 | 9.462
11.5 | 0.69 | 0.08121 | 0.001 | 8.499
12 | 0.666 | 0.08546 | 0.001 | 7.79
12.5 | 0.638 | 0.09306 | 0.001 | 6.855
13 | 0.608 | 0.09723 | 0.001 | 6.254
13.5 | 0.576 | 0.10332 | 0.001 | 5.578

## 42. Re 1M Mach 0.00 (2)
BIGFOIL.COM POLAR EXPORT
salazV3root
salazV3root |  |  |  | Cl Max: | 1.2037 | at alpha= | 11.5 | deg
XFOIL ncrit=9 |  |  |  | L/D Max: | 82.7736 | at alpha= | 5.5 | deg
Re: | 1000000 |  |  | Cd Min: | 0.17121 | at alpha= | 14.5 | deg
Mach: | 0 |  |  | Cl=0 at alpha= | -99 | deg
|  |  |  | @ Cl=0.1, Cd= | 0.00429
|  |  |  | @ Cl=0.4, Cd= | 0.0056312
|  |  |  | @ Cl=0.6, Cd= | 0.0073037
alpha (deg) | Cl | Cd | Cm | Cl/Cd
0.5 | 0.1104 | 0.00429 | 0.0023 | 25.7343
1 | 0.1658 | 0.00447 | 0.0025 | 37.0917
1.5 | 0.2213 | 0.00468 | 0.0026 | 47.2863
2 | 0.2769 | 0.00492 | 0.0027 | 56.2805
2.5 | 0.3326 | 0.00522 | 0.0027 | 63.7165
3 | 0.3884 | 0.00555 | 0.0026 | 69.982
3.5 | 0.4441 | 0.00594 | 0.0025 | 74.7643
4 | 0.4997 | 0.00639 | 0.0024 | 78.2003
4.5 | 0.5552 | 0.00685 | 0.0022 | 81.0511
5 | 0.6105 | 0.00741 | 0.002 | 82.3887
5.5 | 0.6655 | 0.00804 | 0.0018 | 82.7736
6 | 0.72 | 0.0088 | 0.0016 | 81.8182
6.5 | 0.774 | 0.0097 | 0.0015 | 79.7938
7 | 0.8277 | 0.01071 | 0.0014 | 77.2829
7.5 | 0.8809 | 0.01182 | 0.0014 | 74.5262
8 | 0.9336 | 0.01285 | 0.0015 | 72.6537
8.5 | 0.9831 | 0.01489 | 0.0017 | 66.0242
9 | 1.0331 | 0.01635 | 0.0019 | 63.1865
9.5 | 1.0821 | 0.0178 | 0.0021 | 60.7921
10 | 1.1199 | 0.0217 | 0.0027 | 51.6083
10.5 | 1.1514 | 0.02627 | 0.0036 | 43.8295
11 | 1.1841 | 0.02964 | 0.0042 | 39.9494
11.5 | 1.2037 | 0.0342 | 0.0047 | 35.1959
12 | 1.1978 | 0.04052 | 0.0036 | 29.5607
12.5 | 1.1772 | 0.05094 | -0.0035 | 23.1095
13 | 1.1444 | 0.06631 | -0.0154 | 17.2583
13.5 | 1.0956 | 0.08603 | -0.0283 | 12.7351
14 | 1.0307 | 0.1097 | -0.0412 | 9.3956
14.5 | 0.8634 | 0.17121 | -0.0664 | 5.0429

## 43. Re 1M Mach 0.10 (1)
BIGFOIL.COM POLAR EXPORT
salazV3root
salazV3root |  |  |  | Cl Max: | 0.88 | at alpha= | 8.5 | deg
JavaFoil+Calcfoil stall+Eppler ext transition |  |  |  | L/D Max: | 67.116 | at alpha= | 5.5 | deg
Re: | 1000000 |  |  | Cd Min: | 0.0051 | at alpha= | -0.5 | deg
Mach: | 0.1 |  |  | Cl=0 at alpha= | -0.21552 | deg
|  |  |  | @ Cl=0.1, Cd= | 0.0055146
|  |  |  | @ Cl=0.4, Cd= | 0.0070834
|  |  |  | @ Cl=0.6, Cd= | 0.10452
alpha (deg) | Cl | Cd | Cm | Cl/Cd
-12.5 | -0.31 | 0.09173 | 0.004 | -3.379
-12 | -0.331 | 0.08684 | 0.004 | -3.809
-11.5 | -0.352 | 0.08134 | 0.004 | -4.324
-11 | -0.373 | 0.07721 | 0.004 | -4.825
-10.5 | -0.393 | 0.07221 | 0.004 | -5.441
-10 | -0.412 | 0.06847 | 0.004 | -6.015
-9.5 | -0.429 | 0.06455 | 0.004 | -6.649
-9 | -0.444 | 0.06432 | 0.004 | -6.902
-8.5 | -0.456 | 0.05926 | 0.004 | -7.687
-8 | -0.463 | 0.0556 | 0.003 | -8.329
-7.5 | -0.466 | 0.05185 | 0.003 | -8.986
-7 | -0.464 | 0.04867 | 0.003 | -9.523
-6.5 | -0.455 | 0.04557 | 0.003 | -9.995
-6 | -0.442 | 0.04288 | 0.003 | -10.299
-5.5 | -0.422 | 0.04037 | 0.003 | -10.453
-5 | -0.397 | 0.03823 | 0.003 | -10.381
-4.5 | -0.367 | 0.03619 | 0.003 | -10.134
-4 | -0.333 | 0.03439 | 0.003 | -9.67
-3.5 | -0.367 | 0.01 | 0.009 | -36.731
-3 | -0.316 | 0.00973 | 0.009 | -32.479
-2.5 | -0.262 | 0.00952 | 0.009 | -27.557
-2 | -0.207 | 0.00937 | 0.009 | -22.056
-1.5 | -0.149 | 0.00925 | 0.009 | -16.153
-1 | -0.092 | 0.00545 | 0.008 | -16.801
-0.5 | -0.033 | 0.0051 | 0.008 | -6.556
0 | 0.025 | 0.0053 | 0.008 | 4.693
0.5 | 0.083 | 0.00548 | 0.008 | 15.188
1 | 0.142 | 0.0056 | 0.008 | 25.305
1.5 | 0.2 | 0.00591 | 0.008 | 33.823
2 | 0.258 | 0.00615 | 0.008 | 41.957
2.5 | 0.316 | 0.00647 | 0.007 | 48.882
3 | 0.374 | 0.00681 | 0.007 | 54.967
3.5 | 0.432 | 0.00742 | 0.007 | 58.254
4 | 0.49 | 0.00791 | 0.007 | 61.902
4.5 | 0.546 | 0.00839 | 0.007 | 65.132
5 | 0.601 | 0.00902 | 0.007 | 66.671
5.5 | 0.655 | 0.00976 | 0.006 | 67.116
6 | 0.705 | 0.01102 | 0.006 | 64.016
6.5 | 0.751 | 0.01178 | 0.006 | 63.81
7 | 0.793 | 0.01242 | 0.006 | 63.826
7.5 | 0.829 | 0.01309 | 0.006 | 63.333
8 | 0.858 | 0.01394 | 0.005 | 61.566
8.5 | 0.88 | 0.01502 | 0.005 | 58.602
9 | 0.861 | 0.01633 | 0.005 | 52.709
9.5 | 0.723 | 0.06152 | 0.002 | 11.75
10 | 0.721 | 0.0659 | 0.002 | 10.94
10.5 | 0.713 | 0.07025 | 0.001 | 10.147
11 | 0.696 | 0.07582 | 0.001 | 9.174
11.5 | 0.671 | 0.0812 | 0.001 | 8.267
12 | 0.642 | 0.08613 | 0.001 | 7.457
12.5 | 0.61 | 0.09161 | 0.001 | 6.658
13 | 0.576 | 0.09694 | 0.001 | 5.939
13.5 | 0.54 | 0.10452 | 0.001 | 5.164

## 44. Re 1M Mach 0.10 (2)
BIGFOIL.COM POLAR EXPORT
salazV3root
salazV3root |  |  |  | Cl Max: | 1.1837 | at alpha= | 11.5 | deg
XFOIL ncrit=9 |  |  |  | L/D Max: | 82.6914 | at alpha= | 5.5 | deg
Re: | 1000000 |  |  | Cd Min: | 0.2774 | at alpha= | -20 | deg
Mach: | 0.1 |  |  | Cl=0 at alpha= | -0.33105 | deg
|  |  |  | @ Cl=0.1, Cd= | 0.0042768
|  |  |  | @ Cl=0.4, Cd= | 0.005634
|  |  |  | @ Cl=0.6, Cd= | 0.0073016
alpha (deg) | Cl | Cd | Cm | Cl/Cd
-20 | -0.9627 | 0.2774 | 0.1315 | -3.4704
-19.5 | -0.9451 | 0.2707 | 0.127 | -3.4913
-19 | -0.9272 | 0.26382 | 0.1226 | -3.5145
-18.5 | -0.9081 | 0.25654 | 0.118 | -3.5398
-18 | -0.89 | 0.24927 | 0.1134 | -3.5704
-17.5 | -0.8724 | 0.24183 | 0.1087 | -3.6075
-17 | -0.8555 | 0.23436 | 0.1041 | -3.6504
-16.5 | -0.839 | 0.22688 | 0.0997 | -3.698
-16 | -0.8249 | 0.21872 | 0.0964 | -3.7715
-15.5 | -0.8094 | 0.2121 | 0.0931 | -3.8161
-15 | -0.7939 | 0.20531 | 0.0895 | -3.8668
-14.5 | -0.7789 | 0.19819 | 0.0859 | -3.9301
-14 | -0.7647 | 0.19077 | 0.0823 | -4.0085
-13.5 | -0.7512 | 0.18321 | 0.0789 | -4.1002
-13 | -0.7385 | 0.17545 | 0.0754 | -4.2092
-12.5 | -0.7265 | 0.16744 | 0.072 | -4.3389
-12 | -0.7151 | 0.159 | 0.068 | -4.4975
-11.5 | -0.7058 | 0.15067 | 0.0642 | -4.6844
-11 | -0.6972 | 0.14227 | 0.0607 | -4.9005
-10.5 | -0.6899 | 0.1337 | 0.0572 | -5.1601
-10 | -0.6837 | 0.12492 | 0.0537 | -5.4731
-9.5 | -0.6787 | 0.11596 | 0.0499 | -5.8529
-9 | -0.6753 | 0.10665 | 0.0456 | -6.3319
-8.5 | -0.6872 | 0.09502 | 0.0397 | -7.2322
-8 | -0.6849 | 0.08661 | 0.0338 | -7.9079
-7.5 | -0.6744 | 0.07579 | 0.021 | -8.8983
-7 | -0.6511 | 0.06343 | 0.0084 | -10.2649
-6.5 | -0.6113 | 0.05078 | 0.0004 | -12.0382
-6 | -0.5741 | 0.03818 | -0.0033 | -15.0367
-5.5 | -0.5423 | 0.02425 | -0.005 | -22.3629
-5 | -0.4905 | 0.02132 | -0.0054 | -23.0066
-4.5 | -0.4437 | 0.01165 | -0.0015 | -38.0858
-4 | -0.3953 | 0.01015 | 0.0007 | -38.9458
-3.5 | -0.3432 | 0.00927 | 0.002 | -37.0227
-3 | -0.2893 | 0.00835 | 0.0029 | -34.6467
-2.5 | -0.2339 | 0.00773 | 0.0035 | -30.2587
-2 | -0.1785 | 0.00712 | 0.0038 | -25.0702
-1.5 | -0.1231 | 0.00659 | 0.004 | -18.6798
-1 | -0.0695 | 0.00548 | 0.004 | -12.6825
-0.5 | -0.0173 | 0.0046 | 0.0048 | -3.7609
0 | 0.0339 | 0.00414 | 0.0068 | 8.1884
0.5 | 0.1112 | 0.0043 | 0.0023 | 25.8605
1 | 0.167 | 0.00448 | 0.0024 | 37.2768
1.5 | 0.2228 | 0.00469 | 0.0026 | 47.5053
2 | 0.2787 | 0.00494 | 0.0026 | 56.417
2.5 | 0.3347 | 0.00524 | 0.0026 | 63.874
3 | 0.3908 | 0.00557 | 0.0026 | 70.1616
3.5 | 0.4469 | 0.00596 | 0.0025 | 74.9832
4 | 0.5029 | 0.00642 | 0.0024 | 78.3333
4.5 | 0.5588 | 0.00688 | 0.0023 | 81.2209
5 | 0.6145 | 0.00745 | 0.0021 | 82.4832
5.5 | 0.6698 | 0.0081 | 0.0019 | 82.6914
6 | 0.7248 | 0.00887 | 0.0018 | 81.7136
6.5 | 0.7793 | 0.00978 | 0.0016 | 79.683
7 | 0.8334 | 0.0108 | 0.0016 | 77.1667
7.5 | 0.887 | 0.01195 | 0.0017 | 74.2259
8 | 0.9398 | 0.01315 | 0.0019 | 71.4677
8.5 | 0.9897 | 0.0152 | 0.0022 | 65.1118
9 | 1.0396 | 0.01683 | 0.0025 | 61.7706
9.5 | 1.0879 | 0.01855 | 0.0027 | 58.6469
10 | 1.1207 | 0.02355 | 0.0037 | 47.5881
10.5 | 1.1526 | 0.0278 | 0.0045 | 41.4604
11 | 1.1791 | 0.03197 | 0.0051 | 36.8815
11.5 | 1.1837 | 0.0377 | 0.005 | 31.3979
12 | 1.1651 | 0.04677 | -0.0002 | 24.9113
12.5 | 1.1363 | 0.06086 | -0.0115 | 18.6707
13 | 1.0953 | 0.07897 | -0.0243 | 13.8698
13.5 | 1.0411 | 0.10001 | -0.0363 | 10.41
14.5 | 0.8621 | 0.17278 | -0.0672 | 4.9896
15 | 0.8586 | 0.18505 | -0.0721 | 4.6398
15.5 | 0.8669 | 0.19538 | -0.0766 | 4.437
16 | 0.8779 | 0.20498 | -0.081 | 4.2829
16.5 | 0.8906 | 0.214 | -0.0855 | 4.1617

## 45. Re 1M Mach 0.25 (1)
BIGFOIL.COM POLAR EXPORT
salazV3root
salazV3root |  |  |  | Cl Max: | 0.856 | at alpha= | 8 | deg
JavaFoil+Calcfoil stall+Eppler ext transition |  |  |  | L/D Max: | 66.737 | at alpha= | 5.5 | deg
Re: | 1000000 |  |  | Cd Min: | 0.00525 | at alpha= | -0.5 | deg
Mach: | 0.25 |  |  | Cl=0 at alpha= | -0.21667 | deg
|  |  |  | @ Cl=0.1, Cd= | 0.0055807
|  |  |  | @ Cl=0.4, Cd= | 0.1035
|  |  |  | @ Cl=0.6, Cd= | 0.1035
alpha (deg) | Cl | Cd | Cm | Cl/Cd
-11 | -0.061 | 0.07883 | 0.004 | -0.77
-10.5 | -0.058 | 0.07418 | 0.004 | -0.781
-10 | -0.164 | 0.08539 | 0.004 | -1.92
-9.5 | -0.225 | 0.0659 | 0.004 | -3.413
-9 | -0.276 | 0.06195 | 0.004 | -4.46
-8.5 | -0.321 | 0.05809 | 0.004 | -5.524
-8 | -0.358 | 0.05471 | 0.004 | -6.549
-7.5 | -0.388 | 0.05498 | 0.004 | -7.053
-7 | -0.408 | 0.05077 | 0.004 | -8.042
-6.5 | -0.419 | 0.04688 | 0.003 | -8.937
-6 | -0.42 | 0.04365 | 0.003 | -9.62
-5.5 | -0.411 | 0.04131 | 0.003 | -9.954
-5 | -0.394 | 0.03869 | 0.003 | -10.177
-4.5 | -0.369 | 0.03661 | 0.003 | -10.065
-4 | -0.337 | 0.03487 | 0.003 | -9.664
-3.5 | -0.3 | 0.03301 | 0.003 | -9.097
-3 | -0.323 | 0.00987 | 0.009 | -32.761
-2.5 | -0.269 | 0.00964 | 0.009 | -27.891
-2 | -0.212 | 0.00946 | 0.009 | -22.409
-1.5 | -0.154 | 0.00938 | 0.009 | -16.363
-1 | -0.094 | 0.00874 | 0.009 | -10.774
-0.5 | -0.034 | 0.00525 | 0.009 | -6.542
0 | 0.026 | 0.00539 | 0.008 | 4.742
0.5 | 0.086 | 0.00552 | 0.008 | 15.485
1 | 0.146 | 0.00578 | 0.008 | 25.153
1.5 | 0.205 | 0.00598 | 0.008 | 34.354
2 | 0.265 | 0.00623 | 0.008 | 42.609
2.5 | 0.325 | 0.00662 | 0.008 | 49.111
3 | 0.385 | 0.0069 | 0.008 | 55.711
3.5 | 0.444 | 0.00754 | 0.007 | 58.913
4 | 0.503 | 0.00806 | 0.007 | 62.36
4.5 | 0.561 | 0.00854 | 0.007 | 65.701
5 | 0.617 | 0.00925 | 0.007 | 66.688
5.5 | 0.671 | 0.01006 | 0.007 | 66.737
6 | 0.722 | 0.01137 | 0.006 | 63.486
6.5 | 0.767 | 0.01221 | 0.006 | 62.776
7 | 0.805 | 0.01296 | 0.006 | 62.095
7.5 | 0.835 | 0.01378 | 0.006 | 60.626
8 | 0.856 | 0.01486 | 0.006 | 57.586
8.5 | 0.808 | 0.01968 | 0.005 | 41.03
9 | 0.69 | 0.05918 | 0.002 | 11.663
9.5 | 0.677 | 0.0636 | 0.002 | 10.639
10 | 0.652 | 0.06877 | 0.002 | 9.483
10.5 | 0.617 | 0.07385 | 0.001 | 8.353
11 | 0.566 | 0.0786 | 0.002 | 7.195
11.5 | 0.502 | 0.08435 | 0.001 | 5.946
12 | 0.429 | 0.09108 | 0.001 | 4.713
12.5 | 0.35 | 0.09687 | 0.001 | 3.613
13 | 0.263 | 0.1035 | 0.001 | 2.541

## 46. Re 1M Mach 0.25 (2)
BIGFOIL.COM POLAR EXPORT
salazV3root
salazV3root |  |  |  | Cl Max: | 1.1129 | at alpha= | 10 | deg
XFOIL ncrit=9 |  |  |  | L/D Max: | 82.9857 | at alpha= | 5 | deg
Re: | 1000000 |  |  | Cd Min: | 0.2757 | at alpha= | 20 | deg
Mach: | 0.25 |  |  | Cl=0 at alpha= | -0.37615 | deg
|  |  |  | @ Cl=0.1, Cd= | 0.0044091
|  |  |  | @ Cl=0.4, Cd= | 0.0056728
|  |  |  | @ Cl=0.6, Cd= | 0.0072981
alpha (deg) | Cl | Cd | Cm | Cl/Cd
-5.5 | -0.5523 | 0.02984 | -0.0061 | -18.5087
-5 | -0.5007 | 0.02542 | -0.0072 | -19.6971
-4.5 | -0.4601 | 0.01398 | -0.0027 | -32.9113
-4 | -0.4092 | 0.01107 | -0.0002 | -36.9648
-3.5 | -0.3548 | 0.00971 | 0.0014 | -36.5396
-3 | -0.2985 | 0.00881 | 0.0024 | -33.882
-2.5 | -0.2414 | 0.00795 | 0.0032 | -30.3648
-2 | -0.1839 | 0.00725 | 0.0037 | -25.3655
-1.5 | -0.1262 | 0.00679 | 0.0039 | -18.5862
-1 | -0.0706 | 0.00569 | 0.0039 | -12.4077
-0.5 | -0.0162 | 0.0048 | 0.0045 | -3.375
0.5 | 0.1146 | 0.00436 | 0.0024 | 26.2844
1 | 0.1736 | 0.00455 | 0.0023 | 38.1538
1.5 | 0.2311 | 0.00477 | 0.0024 | 48.4486
2 | 0.2888 | 0.00503 | 0.0025 | 57.4155
2.5 | 0.3466 | 0.00535 | 0.0026 | 64.785
3 | 0.4045 | 0.0057 | 0.0026 | 70.9649
3.5 | 0.4625 | 0.00611 | 0.0026 | 75.6956
4 | 0.5206 | 0.00657 | 0.0026 | 79.239
4.5 | 0.5786 | 0.00708 | 0.0025 | 81.7232
5 | 0.6365 | 0.00767 | 0.0025 | 82.9857
5.5 | 0.6941 | 0.00842 | 0.0025 | 82.4347
6 | 0.7513 | 0.0093 | 0.0025 | 80.7849
6.5 | 0.8082 | 0.01035 | 0.0027 | 78.087
7 | 0.8644 | 0.01179 | 0.003 | 73.3164
7.5 | 0.9207 | 0.01291 | 0.0035 | 71.3168
8 | 0.9721 | 0.01547 | 0.0041 | 62.8378
8.5 | 1.0225 | 0.01789 | 0.005 | 57.1548
9 | 1.0703 | 0.02049 | 0.0058 | 52.2352
9.5 | 1.1076 | 0.02476 | 0.0067 | 44.7334
10 | 1.1129 | 0.03316 | 0.0071 | 33.5615
10.5 | 1.0906 | 0.04274 | 0.0029 | 25.5171
11 | 1.0665 | 0.05603 | -0.0088 | 19.0344
12 | 1.0176 | 0.08602 | -0.0295 | 11.8298
12.5 | 0.9923 | 0.10068 | -0.037 | 9.856
13 | 0.9593 | 0.11736 | -0.0449 | 8.174
13.5 | 0.864 | 0.15386 | -0.0599 | 5.6155
14 | 0.8586 | 0.16761 | -0.0656 | 5.1226
14.5 | 0.861 | 0.17924 | -0.0706 | 4.8036
16 | 0.8875 | 0.20937 | -0.0841 | 4.2389
16.5 | 0.9015 | 0.21842 | -0.0886 | 4.1274
17 | 0.917 | 0.22721 | -0.0934 | 4.0359
17.5 | 0.934 | 0.23677 | -0.0989 | 3.9448
18 | 0.9506 | 0.24476 | -0.1035 | 3.8838
18.5 | 0.9675 | 0.25168 | -0.1078 | 3.8442
19 | 0.9843 | 0.25814 | -0.1117 | 3.813
19.5 | 0.9992 | 0.26733 | -0.1166 | 3.7377
20 | 1.0168 | 0.2757 | -0.1218 | 3.6881

## 47. Re 1M Mach 0.50 (1)
BIGFOIL.COM POLAR EXPORT
salazV3root
salazV3root |  |  |  | Cl Max: | 1.071 | at alpha= | 20 | deg
JavaFoil+Calcfoil stall+Eppler ext transition |  |  |  | L/D Max: | 64.467 | at alpha= | 4.5 | deg
Re: | 1000000 |  |  | Cd Min: | 0.00561 | at alpha= | 0 | deg
Mach: | 0.5 |  |  | Cl=0 at alpha= | -0.21642 | deg
|  |  |  | @ Cl=0.1, Cd= | 0.0058719
|  |  |  | @ Cl=0.4, Cd= | 0.0074355
|  |  |  | @ Cl=0.6, Cd= | 0.10614
alpha (deg) | Cl | Cd | Cm | Cl/Cd
-20 | -1.047 | 0.19673 | 0.005 | -5.321
-19.5 | -1.022 | 0.19077 | 0.005 | -5.359
-19 | -0.994 | 0.18567 | 0.005 | -5.355
-18.5 | -0.969 | 0.18027 | 0.005 | -5.373
-18 | -0.943 | 0.1758 | 0.005 | -5.365
-17.5 | -0.918 | 0.1694 | 0.005 | -5.416
-17 | -0.892 | 0.16613 | 0.006 | -5.37
-16.5 | -0.867 | 0.15971 | 0.006 | -5.432
-16 | -0.839 | 0.1535 | 0.005 | -5.465
-15.5 | -0.813 | 0.14885 | 0.005 | -5.46
-15 | -0.787 | 0.14394 | 0.005 | -5.466
-14.5 | -0.761 | 0.13889 | 0.005 | -5.478
-14 | -0.735 | 0.13479 | 0.005 | -5.453
-13.5 | -0.709 | 0.13131 | 0.005 | -5.399
-13 | -0.682 | 0.12379 | 0.005 | -5.513
-12.5 | -0.655 | 0.11859 | 0.005 | -5.525
-12 | -0.629 | 0.11331 | 0.005 | -5.549
-11.5 | -0.602 | 0.1122 | 0.005 | -5.37
-11 | -0.576 | 0.10918 | 0.005 | -5.278
-10.5 | -0.55 | 0.1064 | 0.005 | -5.169
-10 | -0.524 | 0.09611 | 0.005 | -5.452
-9.5 | -0.496 | 0.09297 | 0.005 | -5.338
-9 | -0.47 | 0.09029 | 0.005 | -5.204
-8.5 | -0.443 | 0.08546 | 0.005 | -5.188
-8 | -0.417 | 0.08248 | 0.005 | -5.054
-7.5 | -0.39 | 0.08045 | 0.005 | -4.851
-7 | -0.363 | 0.06817 | 0.004 | -5.33
-6.5 | -0.337 | 0.0529 | 0.004 | -6.37
-6 | -0.31 | 0.04686 | 0.005 | -6.625
-5.5 | -0.284 | 0.04245 | 0.005 | -6.687
-5 | -0.257 | 0.03945 | 0.005 | -6.522
-4.5 | -0.23 | 0.04241 | 0.004 | -5.419
-4 | -0.203 | 0.03716 | 0.004 | -5.464
-3.5 | -0.305 | 0.03482 | 0.004 | -8.749
-3 | -0.279 | 0.03274 | 0.004 | -8.52
-2.5 | -0.296 | 0.0103 | 0.01 | -28.719
-2 | -0.236 | 0.01005 | 0.01 | -23.433
-1.5 | -0.171 | 0.00981 | 0.01 | -17.461
-1 | -0.105 | 0.00929 | 0.01 | -11.323
-0.5 | -0.038 | 0.00591 | 0.01 | -6.505
0 | 0.029 | 0.00561 | 0.009 | 5.097
0.5 | 0.096 | 0.00586 | 0.009 | 16.311
1 | 0.163 | 0.00606 | 0.009 | 26.847
1.5 | 0.23 | 0.00633 | 0.009 | 36.255
2 | 0.296 | 0.00675 | 0.009 | 43.9
2.5 | 0.363 | 0.00706 | 0.009 | 51.413
3 | 0.43 | 0.00774 | 0.008 | 55.49
3.5 | 0.496 | 0.00832 | 0.008 | 59.578
4 | 0.561 | 0.00886 | 0.008 | 63.335
4.5 | 0.625 | 0.00969 | 0.008 | 64.467
5 | 0.684 | 0.01066 | 0.008 | 64.201
5.5 | 0.739 | 0.01232 | 0.007 | 59.945
6 | 0.78 | 0.01358 | 0.007 | 57.399
6.5 | 0.782 | 0.01443 | 0.007 | 54.209
7 | 0.565 | 0.04917 | 0.002 | 11.487
7.5 | 0.417 | 0.05087 | 0.004 | 8.19
8 | 0.439 | 0.05804 | 0.003 | 7.569
8.5 | 0.465 | 0.07483 | 0.002 | 6.22
9 | 0.492 | 0.0886 | 0.002 | 5.555
9.5 | 0.518 | 0.09125 | 0.002 | 5.681
10 | 0.545 | 0.09411 | 0.002 | 5.788
10.5 | 0.572 | 0.10292 | 0.002 | 5.557
11 | 0.598 | 0.10586 | 0.002 | 5.651
11.5 | 0.624 | 0.10949 | 0.002 | 5.702
12 | 0.651 | 0.11432 | 0.002 | 5.694
12.5 | 0.678 | 0.12027 | 0.002 | 5.64
13 | 0.704 | 0.12388 | 0.002 | 5.686
13.5 | 0.73 | 0.13004 | 0.001 | 5.617
14 | 0.757 | 0.13538 | 0.001 | 5.589
14.5 | 0.785 | 0.14466 | 0.001 | 5.427
15 | 0.81 | 0.14783 | 0.001 | 5.481
15.5 | 0.836 | 0.14998 | 0.001 | 5.575
16 | 0.862 | 0.15808 | 0.001 | 5.455
16.5 | 0.89 | 0.16313 | 0.001 | 5.456
17 | 0.916 | 0.16984 | 0 | 5.392
17.5 | 0.941 | 0.1724 | 0 | 5.46
18 | 0.967 | 0.17652 | 0 | 5.478
18.5 | 0.993 | 0.18453 | 0 | 5.382
19 | 1.02 | 0.18723 | -0.001 | 5.449
19.5 | 1.046 | 0.19351 | -0.001 | 5.403
20 | 1.071 | 0.19971 | -0.001 | 5.362

## 48. Re 1M Mach 0.50 (2)
BIGFOIL.COM POLAR EXPORT
salazV3root
salazV3root |  |  |  | Cl Max: | 1.1152 | at alpha= | 20 | deg
XFOIL ncrit=9 |  |  |  | L/D Max: | 84.0151 | at alpha= | 4.5 | deg
Re: | 1000000 |  |  | Cd Min: | 0.31167 | at alpha= | -20 | deg
Mach: | 0.5 |  |  | Cl=0 at alpha= | -0.39808 | deg
|  |  |  | @ Cl=0.1, Cd= | 0.004623
|  |  |  | @ Cl=0.4, Cd= | 0.0058254
|  |  |  | @ Cl=0.6, Cd= | 0.0072772
alpha (deg) | Cl | Cd | Cm | Cl/Cd
-20 | -1.0795 | 0.31167 | 0.1587 | -3.4636
-19.5 | -1.0559 | 0.3027 | 0.1528 | -3.4883
-19 | -1.0325 | 0.29386 | 0.147 | -3.5136
-18.5 | -1.009 | 0.28492 | 0.1411 | -3.5413
-18 | -0.9859 | 0.27605 | 0.1354 | -3.5715
-17.5 | -0.9628 | 0.26708 | 0.1297 | -3.6049
-17 | -0.9403 | 0.2578 | 0.1245 | -3.6474
-16.5 | -0.9192 | 0.24934 | 0.1204 | -3.6865
-16 | -0.8971 | 0.24099 | 0.1155 | -3.7226
-15.5 | -0.8748 | 0.23244 | 0.1105 | -3.7636
-15 | -0.8526 | 0.2238 | 0.1057 | -3.8097
-14.5 | -0.8296 | 0.21497 | 0.1005 | -3.8591
-14 | -0.8084 | 0.2063 | 0.0954 | -3.9186
-13.5 | -0.7881 | 0.1976 | 0.0904 | -3.9884
-13 | -0.7688 | 0.18889 | 0.0857 | -4.0701
-12.5 | -0.7505 | 0.18019 | 0.0813 | -4.165
-12 | -0.733 | 0.1715 | 0.0771 | -4.2741
-11 | -0.7036 | 0.15386 | 0.0706 | -4.573
-10.5 | -0.6895 | 0.14576 | 0.0674 | -4.7304
-10 | -0.6765 | 0.13752 | 0.064 | -4.9193
-9.5 | -0.6645 | 0.1291 | 0.0604 | -5.1472
-9 | -0.6526 | 0.12021 | 0.056 | -5.4288
-8.5 | -0.6418 | 0.11129 | 0.0509 | -5.7669
-8 | -0.6327 | 0.1024 | 0.0466 | -6.1787
-7.5 | -0.6246 | 0.09348 | 0.042 | -6.6816
-7 | -0.6264 | 0.08407 | 0.0373 | -7.4509
-6.5 | -0.6185 | 0.07598 | 0.0315 | -8.1403
-6 | -0.6025 | 0.0663 | 0.0197 | -9.0875
-5.5 | -0.5635 | 0.05456 | 0.0051 | -10.3281
-4.5 | -0.4995 | 0.03443 | -0.0036 | -14.5077
-4 | -0.4637 | 0.02118 | -0.0048 | -21.8933
-3.5 | -0.406 | 0.01399 | -0.0027 | -29.0207
-3 | -0.341 | 0.01065 | -0.0004 | -32.0188
-2.5 | -0.2751 | 0.00883 | 0.0013 | -31.1552
-2 | -0.2076 | 0.00796 | 0.0026 | -26.0804
-1.5 | -0.1409 | 0.00729 | 0.0032 | -19.3278
-1 | -0.0754 | 0.00653 | 0.0035 | -11.5467
-0.5 | -0.0117 | 0.00562 | 0.0038 | -2.0819
0 | 0.0457 | 0.00466 | 0.0059 | 9.8069
0.5 | 0.119 | 0.00461 | 0.0054 | 25.8134
1 | 0.2043 | 0.00485 | 0.0014 | 42.1237
1.5 | 0.2695 | 0.00511 | 0.0017 | 52.7397
2 | 0.3349 | 0.00545 | 0.002 | 61.4495
2.5 | 0.4008 | 0.00583 | 0.0023 | 68.7479
3 | 0.4672 | 0.00625 | 0.0027 | 74.752
3.5 | 0.5341 | 0.00675 | 0.0031 | 79.1259
4 | 0.6016 | 0.00729 | 0.0036 | 82.524
4.5 | 0.6696 | 0.00797 | 0.0042 | 84.0151
5 | 0.7379 | 0.00882 | 0.005 | 83.6621
5.5 | 0.8061 | 0.01003 | 0.0061 | 80.3689
6 | 0.8744 | 0.01165 | 0.0076 | 75.0558
6.5 | 0.9383 | 0.01452 | 0.0097 | 64.6212
7 | 0.9919 | 0.01907 | 0.0122 | 52.0136
7.5 | 1.0174 | 0.02688 | 0.0133 | 37.8497
8 | 1.0066 | 0.03676 | 0.0083 | 27.383
8.5 | 0.983 | 0.05036 | -0.0057 | 19.5195
9 | 0.9567 | 0.0654 | -0.0177 | 14.6284
9.5 | 0.929 | 0.07926 | -0.026 | 11.7209
10 | 0.9029 | 0.09266 | -0.0332 | 9.7442
10.5 | 0.8812 | 0.10575 | -0.0398 | 8.3329
11 | 0.8651 | 0.11849 | -0.0459 | 7.301
11.5 | 0.8546 | 0.13107 | -0.0519 | 6.5202
12 | 0.8494 | 0.14343 | -0.0576 | 5.9221
12.5 | 0.8511 | 0.15506 | -0.0628 | 5.4888
13 | 0.8583 | 0.16601 | -0.0677 | 5.1702
13.5 | 0.8665 | 0.17746 | -0.0731 | 4.8828
14 | 0.8796 | 0.18806 | -0.0782 | 4.6772
14.5 | 0.8942 | 0.1984 | -0.0832 | 4.5071
15 | 0.9097 | 0.21034 | -0.0889 | 4.3249
15.5 | 0.9283 | 0.21948 | -0.0937 | 4.2295
16 | 0.9477 | 0.22814 | -0.0982 | 4.154
16.5 | 0.9652 | 0.23826 | -0.103 | 4.051
17 | 0.9857 | 0.24815 | -0.1084 | 3.9722
17.5 | 1.0066 | 0.25802 | -0.1139 | 3.9012
18 | 1.0278 | 0.26787 | -0.1198 | 3.8369
18.5 | 1.0512 | 0.27838 | -0.1265 | 3.7761
19 | 1.073 | 0.28754 | -0.1321 | 3.7317
19.5 | 1.0943 | 0.29601 | -0.1373 | 3.6968
20 | 1.1152 | 0.30568 | -0.1423 | 3.6483

## 49. Re 2M Mach 0.00 (1)
BIGFOIL.COM POLAR EXPORT
salazV3root
salazV3root |  |  |  | Cl Max: | 0.898 | at alpha= | 9 | deg
JavaFoil+Calcfoil stall+Eppler ext transition |  |  |  | L/D Max: | 77.474 | at alpha= | 5.5 | deg
Re: | 2000000 |  |  | Cd Min: | 0.00504 | at alpha= | 1 | deg
Mach: | 0 |  |  | Cl=0 at alpha= | -0.21552 | deg
|  |  |  | @ Cl=0.1, Cd= | 0.0051955
|  |  |  | @ Cl=0.4, Cd= | 0.006389
|  |  |  | @ Cl=0.6, Cd= | 0.10179
alpha (deg) | Cl | Cd | Cm | Cl/Cd
-13 | -0.332 | 0.08925 | 0.005 | -3.72
-12.5 | -0.35 | 0.08436 | 0.005 | -4.155
-12 | -0.369 | 0.08002 | 0.005 | -4.611
-11.5 | -0.388 | 0.07556 | 0.005 | -5.128
-11 | -0.406 | 0.07154 | 0.005 | -5.672
-10.5 | -0.423 | 0.06734 | 0.005 | -6.281
-10 | -0.439 | 0.06374 | 0.005 | -6.888
-9.5 | -0.453 | 0.06014 | 0.005 | -7.53
-9 | -0.464 | 0.05716 | 0.004 | -8.113
-8.5 | -0.472 | 0.05421 | 0.004 | -8.704
-8 | -0.476 | 0.05143 | 0.004 | -9.253
-7.5 | -0.475 | 0.04886 | 0.004 | -9.732
-7 | -0.47 | 0.04624 | 0.004 | -10.168
-6.5 | -0.46 | 0.04351 | 0.003 | -10.568
-6 | -0.445 | 0.04109 | 0.004 | -10.818
-5.5 | -0.424 | 0.03886 | 0.004 | -10.908
-5 | -0.398 | 0.03686 | 0.004 | -10.79
-4.5 | -0.457 | 0.00944 | 0.009 | -48.379
-4 | -0.413 | 0.00925 | 0.009 | -44.666
-3.5 | -0.366 | 0.00908 | 0.009 | -40.28
-3 | -0.315 | 0.00884 | 0.009 | -35.6
-2.5 | -0.261 | 0.00875 | 0.009 | -29.826
-2 | -0.206 | 0.00857 | 0.009 | -23.989
-1.5 | -0.149 | 0.00854 | 0.009 | -17.422
-1 | -0.091 | 0.00606 | 0.008 | -15.056
-0.5 | -0.033 | 0.00549 | 0.008 | -6.067
0 | 0.025 | 0.00542 | 0.008 | 4.569
0.5 | 0.083 | 0.00526 | 0.008 | 15.737
1 | 0.141 | 0.00504 | 0.008 | 27.931
1.5 | 0.199 | 0.00528 | 0.008 | 37.694
2 | 0.257 | 0.00556 | 0.008 | 46.24
2.5 | 0.315 | 0.00581 | 0.007 | 54.176
3 | 0.372 | 0.00622 | 0.007 | 59.871
3.5 | 0.43 | 0.00657 | 0.007 | 65.427
4 | 0.487 | 0.007 | 0.007 | 69.641
4.5 | 0.544 | 0.00723 | 0.007 | 75.208
5 | 0.599 | 0.00778 | 0.007 | 76.909
5.5 | 0.652 | 0.00841 | 0.006 | 77.474
6 | 0.702 | 0.00961 | 0.006 | 73.094
6.5 | 0.749 | 0.01028 | 0.006 | 72.842
7 | 0.79 | 0.01082 | 0.006 | 73.022
7.5 | 0.827 | 0.01136 | 0.006 | 72.797
8 | 0.858 | 0.01204 | 0.005 | 71.25
8.5 | 0.881 | 0.01279 | 0.005 | 68.895
9 | 0.898 | 0.01376 | 0.005 | 65.25
9.5 | 0.892 | 0.01314 | 0.005 | 67.851
10 | 0.878 | 0.01606 | 0.004 | 54.671
10.5 | 0.844 | 0.02163 | 0.004 | 39.041
11 | 0.725 | 0.06494 | 0.002 | 11.173
11.5 | 0.694 | 0.0756 | 0.002 | 9.183
12 | 0.669 | 0.08053 | 0.002 | 8.31
12.5 | 0.641 | 0.08538 | 0.002 | 7.513
13 | 0.612 | 0.08994 | 0.001 | 6.804
13.5 | 0.579 | 0.09601 | 0.001 | 6.032
14 | 0.546 | 0.10179 | 0.001 | 5.368

## 50. Re 2M Mach 0.00 (2)
BIGFOIL.COM POLAR EXPORT
salazV3root
salazV3root |  |  |  | Cl Max: | 1.3867 | at alpha= | 13.5 | deg
XFOIL ncrit=9 |  |  |  | L/D Max: | 94.2695 | at alpha= | 5.5 | deg
Re: | 2000000 |  |  | Cd Min: | 0.24287 | at alpha= | 18.5 | deg
Mach: | 0 |  |  | Cl=0 at alpha= | -0.36775 | deg
|  |  |  | @ Cl=0.1, Cd= | 0.0039327
|  |  |  | @ Cl=0.4, Cd= | 0.004954
|  |  |  | @ Cl=0.6, Cd= | 0.0064091
alpha (deg) | Cl | Cd | Cm | Cl/Cd
-6 | -0.6115 | 0.01457 | -0.0002 | -41.9698
-5.5 | -0.5651 | 0.01206 | 0.0019 | -46.8574
-5 | -0.514 | 0.0103 | 0.0031 | -49.9029
-4.5 | -0.4609 | 0.00893 | 0.0039 | -51.6125
-4 | -0.4062 | 0.00818 | 0.0044 | -49.6577
-3.5 | -0.3505 | 0.00784 | 0.0046 | -44.7066
-3 | -0.2948 | 0.00713 | 0.0049 | -41.3464
-2.5 | -0.2385 | 0.00686 | 0.005 | -34.7668
-2 | -0.1824 | 0.00637 | 0.0051 | -28.6342
-1.5 | -0.1259 | 0.00613 | 0.0051 | -20.5383
-1 | -0.0701 | 0.00562 | 0.0049 | -12.4733
-0.5 | -0.0146 | 0.00505 | 0.0047 | -2.8911
0 | 0.0406 | 0.00449 | 0.0046 | 9.0423
0.5 | 0.0935 | 0.00395 | 0.0053 | 23.6709
1 | 0.146 | 0.00381 | 0.0065 | 38.3202
1.5 | 0.2186 | 0.00404 | 0.0028 | 54.1089
2 | 0.2742 | 0.00429 | 0.0029 | 63.9161
2.5 | 0.3299 | 0.00455 | 0.0029 | 72.5055
3 | 0.3858 | 0.00486 | 0.0028 | 79.3827
3.5 | 0.4417 | 0.00523 | 0.0027 | 84.4551
4 | 0.4976 | 0.00558 | 0.0026 | 89.1756
4.5 | 0.5535 | 0.006 | 0.0024 | 92.25
5 | 0.6092 | 0.00649 | 0.0022 | 93.8675
5.5 | 0.6646 | 0.00705 | 0.002 | 94.2695
6 | 0.7198 | 0.00771 | 0.0018 | 93.3593
6.5 | 0.7746 | 0.00837 | 0.0016 | 92.5448
7 | 0.8292 | 0.00911 | 0.0015 | 91.0209
7.5 | 0.8835 | 0.00991 | 0.0014 | 89.1524
8 | 0.9377 | 0.01054 | 0.0014 | 88.9658
8.5 | 0.9904 | 0.01171 | 0.0013 | 84.5773
9 | 1.0433 | 0.01251 | 0.0013 | 83.3973
9.5 | 1.0953 | 0.01352 | 0.0013 | 81.0133
10 | 1.1459 | 0.01473 | 0.0014 | 77.7936
10.5 | 1.1934 | 0.01657 | 0.0016 | 72.0217
11 | 1.228 | 0.02092 | 0.0023 | 58.6998
11.5 | 1.2727 | 0.02246 | 0.0026 | 56.6652
12 | 1.3138 | 0.02437 | 0.003 | 53.9105
12.5 | 1.3498 | 0.02671 | 0.0035 | 50.5354
13 | 1.3781 | 0.02961 | 0.004 | 46.5417
13.5 | 1.3867 | 0.03382 | 0.0041 | 41.0024
14 | 1.3787 | 0.04121 | 0.0002 | 33.4555
14.5 | 1.3556 | 0.05337 | -0.0086 | 25.4
15 | 1.2906 | 0.07457 | -0.0224 | 17.3072
15.5 | 1.2062 | 0.09949 | -0.0357 | 12.1238
16 | 1.115 | 0.12743 | -0.0498 | 8.7499
17 | 0.908 | 0.2212 | -0.0905 | 4.1049
17.5 | 0.9221 | 0.22895 | -0.0948 | 4.0275
18 | 0.9368 | 0.23618 | -0.099 | 3.9665
18.5 | 0.9521 | 0.24287 | -0.1031 | 3.9202

## 51. Re 2M Mach 0.10 (1)
BIGFOIL.COM POLAR EXPORT
salazV3root
salazV3root |  |  |  | Cl Max: | 0.895 | at alpha= | 9 | deg
JavaFoil+Calcfoil stall+Eppler ext transition |  |  |  | L/D Max: | 77.384 | at alpha= | 5.5 | deg
Re: | 2000000 |  |  | Cd Min: | 0.00505 | at alpha= | 1 | deg
Mach: | 0.1 |  |  | Cl=0 at alpha= | -0.21552 | deg
|  |  |  | @ Cl=0.1, Cd= | 0.0052066
|  |  |  | @ Cl=0.4, Cd= | 0.0064114
|  |  |  | @ Cl=0.6, Cd= | 0.10293
alpha (deg) | Cl | Cd | Cm | Cl/Cd
-12.5 | -0.311 | 0.08521 | 0.005 | -3.651
-12 | -0.332 | 0.08057 | 0.005 | -4.12
-11.5 | -0.353 | 0.07615 | 0.005 | -4.637
-11 | -0.374 | 0.07174 | 0.005 | -5.215
-10.5 | -0.395 | 0.0676 | 0.005 | -5.837
-10 | -0.414 | 0.06386 | 0.005 | -6.479
-9.5 | -0.431 | 0.06038 | 0.005 | -7.141
-9 | -0.446 | 0.05707 | 0.004 | -7.81
-8.5 | -0.457 | 0.05419 | 0.004 | -8.438
-8 | -0.464 | 0.05169 | 0.004 | -8.982
-7.5 | -0.467 | 0.04886 | 0.004 | -9.556
-7 | -0.464 | 0.04626 | 0.004 | -10.036
-6.5 | -0.456 | 0.04374 | 0.004 | -10.418
-6 | -0.442 | 0.04124 | 0.004 | -10.721
-5.5 | -0.423 | 0.03886 | 0.004 | -10.888
-5 | -0.397 | 0.03695 | 0.003 | -10.749
-4.5 | -0.457 | 0.00944 | 0.009 | -48.487
-4 | -0.415 | 0.00929 | 0.009 | -44.64
-3.5 | -0.367 | 0.00911 | 0.009 | -40.318
-3 | -0.316 | 0.00886 | 0.009 | -35.682
-2.5 | -0.262 | 0.00877 | 0.009 | -29.915
-2 | -0.207 | 0.00858 | 0.009 | -24.073
-1.5 | -0.149 | 0.00855 | 0.009 | -17.48
-1 | -0.092 | 0.00609 | 0.008 | -15.052
-0.5 | -0.033 | 0.00549 | 0.008 | -6.091
0 | 0.025 | 0.00543 | 0.008 | 4.582
0.5 | 0.083 | 0.00527 | 0.008 | 15.791
1 | 0.142 | 0.00505 | 0.008 | 28.028
1.5 | 0.2 | 0.00529 | 0.008 | 37.779
2 | 0.258 | 0.00558 | 0.008 | 46.295
2.5 | 0.316 | 0.00582 | 0.007 | 54.34
3 | 0.374 | 0.00625 | 0.007 | 59.924
3.5 | 0.432 | 0.00661 | 0.007 | 65.381
4 | 0.49 | 0.00701 | 0.007 | 69.812
4.5 | 0.546 | 0.00744 | 0.007 | 73.434
5 | 0.601 | 0.00781 | 0.007 | 76.962
5.5 | 0.655 | 0.00846 | 0.006 | 77.384
6 | 0.705 | 0.00966 | 0.006 | 73.046
6.5 | 0.751 | 0.01033 | 0.006 | 72.744
7 | 0.793 | 0.01089 | 0.006 | 72.814
7.5 | 0.829 | 0.01146 | 0.006 | 72.338
8 | 0.858 | 0.01217 | 0.005 | 70.531
8.5 | 0.88 | 0.01301 | 0.005 | 67.68
9 | 0.895 | 0.01397 | 0.005 | 64.053
9.5 | 0.883 | 0.01429 | 0.005 | 61.795
10 | 0.863 | 0.01692 | 0.004 | 51.027
10.5 | 0.806 | 0.02861 | 0.004 | 28.159
11 | 0.703 | 0.06958 | 0.002 | 10.099
11.5 | 0.675 | 0.07622 | 0.002 | 8.852
12 | 0.646 | 0.08084 | 0.002 | 7.99
12.5 | 0.613 | 0.08576 | 0.002 | 7.153
13 | 0.58 | 0.09006 | 0.001 | 6.436
13.5 | 0.542 | 0.09689 | 0.001 | 5.595
14 | 0.506 | 0.10293 | 0.001 | 4.914

## 52. Re 2M Mach 0.10 (2)
BIGFOIL.COM POLAR EXPORT
salazV3root
salazV3root |  |  |  | Cl Max: | 1.3505 | at alpha= | 13 | deg
XFOIL ncrit=9 |  |  |  | L/D Max: | 94.2253 | at alpha= | 5.5 | deg
Re: | 2000000 |  |  | Cd Min: | 0.12521 | at alpha= | 15.5 | deg
Mach: | 0.1 |  |  | Cl=0 at alpha= | -0.36937 | deg
|  |  |  | @ Cl=0.1, Cd= | 0.0039535
|  |  |  | @ Cl=0.4, Cd= | 0.0049575
|  |  |  | @ Cl=0.6, Cd= | 0.006413
alpha (deg) | Cl | Cd | Cm | Cl/Cd
-6 | -0.5914 | 0.03124 | -0.0016 | -18.9309
-5.5 | -0.5685 | 0.01261 | 0.0015 | -45.0833
-5 | -0.517 | 0.01073 | 0.0027 | -48.1827
-4.5 | -0.4638 | 0.00911 | 0.0037 | -50.9111
-4 | -0.4088 | 0.00825 | 0.0042 | -49.5515
-3.5 | -0.3527 | 0.00787 | 0.0045 | -44.8158
-3 | -0.2966 | 0.00716 | 0.0049 | -41.4246
-2.5 | -0.2399 | 0.00687 | 0.005 | -34.9199
-2 | -0.1834 | 0.0064 | 0.0051 | -28.6562
-1.5 | -0.1266 | 0.00613 | 0.005 | -20.6525
-1 | -0.0703 | 0.00565 | 0.0049 | -12.4425
-0.5 | -0.0145 | 0.00507 | 0.0047 | -2.86
0 | 0.041 | 0.00451 | 0.0046 | 9.0909
0.5 | 0.0942 | 0.00397 | 0.0053 | 23.728
1 | 0.1468 | 0.00382 | 0.0066 | 38.4293
1.5 | 0.2201 | 0.00406 | 0.0028 | 54.2118
2 | 0.276 | 0.00431 | 0.0029 | 64.0371
2.5 | 0.332 | 0.00457 | 0.0029 | 72.6477
3 | 0.3882 | 0.00488 | 0.0028 | 79.5492
3.5 | 0.4445 | 0.00525 | 0.0027 | 84.6667
4 | 0.5008 | 0.0056 | 0.0026 | 89.4286
4.5 | 0.5571 | 0.00603 | 0.0025 | 92.3881
5 | 0.6131 | 0.00653 | 0.0023 | 93.8897
5.5 | 0.669 | 0.0071 | 0.0021 | 94.2254
6 | 0.7246 | 0.00776 | 0.0019 | 93.3763
6.5 | 0.7799 | 0.00846 | 0.0018 | 92.1868
7 | 0.835 | 0.00917 | 0.0017 | 91.0578
7.5 | 0.8898 | 0.00998 | 0.0017 | 89.1583
8 | 0.9444 | 0.01068 | 0.0017 | 88.427
8.5 | 0.9973 | 0.01203 | 0.0018 | 82.9011
9 | 1.051 | 0.01277 | 0.0018 | 82.3023
9.5 | 1.1031 | 0.01391 | 0.0019 | 79.3027
10 | 1.1536 | 0.01531 | 0.0021 | 75.3494
10.5 | 1.1993 | 0.01769 | 0.0025 | 67.7954
11 | 1.2344 | 0.0218 | 0.0032 | 56.6239
11.5 | 1.2774 | 0.0237 | 0.0037 | 53.8987
12 | 1.3145 | 0.0262 | 0.0042 | 50.1718
12.5 | 1.3424 | 0.02947 | 0.0048 | 45.5514
13 | 1.3505 | 0.03403 | 0.0048 | 39.6856
13.5 | 1.3369 | 0.04248 | -0.0001 | 31.4713
14 | 1.305 | 0.05684 | -0.011 | 22.9592
14.5 | 1.2491 | 0.07667 | -0.0237 | 16.2919
15 | 1.1691 | 0.10083 | -0.0366 | 11.5948
15.5 | 1.0947 | 0.12521 | -0.0487 | 8.7429

## 53. Re 2M Mach 0.25 (1)
BIGFOIL.COM POLAR EXPORT
salazV3root
salazV3root |  |  |  | Cl Max: | 0.865 | at alpha= | 8.5 | deg
JavaFoil+Calcfoil stall+Eppler ext transition |  |  |  | L/D Max: | 77.043 | at alpha= | 5 | deg
Re: | 2000000 |  |  | Cd Min: | 0.0051 | at alpha= | 1 | deg
Mach: | 0.25 |  |  | Cl=0 at alpha= | -0.21667 | deg
|  |  |  | @ Cl=0.1, Cd= | 0.0052763
|  |  |  | @ Cl=0.4, Cd= | 0.10315
|  |  |  | @ Cl=0.6, Cd= | 0.10315
alpha (deg) | Cl | Cd | Cm | Cl/Cd
-11 | -0.061 | 0.07348 | 0.005 | -0.829
-10.5 | -0.058 | 0.06878 | 0.005 | -0.845
-10 | -0.164 | 0.07571 | 0.004 | -2.166
-9.5 | -0.226 | 0.06138 | 0.005 | -3.678
-9 | -0.277 | 0.05822 | 0.005 | -4.766
-8.5 | -0.322 | 0.0547 | 0.005 | -5.892
-8 | -0.36 | 0.05173 | 0.005 | -6.959
-7.5 | -0.389 | 0.04935 | 0.004 | -7.88
-7 | -0.409 | 0.04646 | 0.004 | -8.813
-6.5 | -0.419 | 0.04423 | 0.004 | -9.48
-6 | -0.42 | 0.04201 | 0.004 | -10
-5.5 | -0.411 | 0.03981 | 0.004 | -10.336
-5 | -0.394 | 0.0374 | 0.004 | -10.536
-4.5 | -0.369 | 0.03552 | 0.004 | -10.383
-4 | -0.42 | 0.00944 | 0.009 | -44.506
-3.5 | -0.374 | 0.00925 | 0.009 | -40.447
-3 | -0.323 | 0.00907 | 0.009 | -35.652
-2.5 | -0.269 | 0.00887 | 0.009 | -30.306
-2 | -0.212 | 0.00867 | 0.009 | -24.462
-1.5 | -0.154 | 0.00862 | 0.009 | -17.803
-1 | -0.094 | 0.00805 | 0.009 | -11.698
-0.5 | -0.034 | 0.00555 | 0.009 | -6.198
0 | 0.026 | 0.00548 | 0.008 | 4.662
0.5 | 0.086 | 0.00533 | 0.008 | 16.061
1 | 0.146 | 0.0051 | 0.008 | 28.542
1.5 | 0.205 | 0.00539 | 0.008 | 38.145
2 | 0.265 | 0.00563 | 0.008 | 47.077
2.5 | 0.325 | 0.00591 | 0.008 | 55.035
3 | 0.385 | 0.00633 | 0.008 | 60.717
3.5 | 0.444 | 0.00673 | 0.007 | 65.987
4 | 0.503 | 0.00713 | 0.007 | 70.531
4.5 | 0.561 | 0.0076 | 0.007 | 73.825
5 | 0.617 | 0.00801 | 0.007 | 77.043
5.5 | 0.671 | 0.00873 | 0.007 | 76.89
6 | 0.722 | 0.00996 | 0.006 | 72.463
6.5 | 0.767 | 0.0107 | 0.006 | 71.616
7 | 0.805 | 0.01135 | 0.006 | 70.938
7.5 | 0.835 | 0.01204 | 0.006 | 69.382
8 | 0.856 | 0.01288 | 0.006 | 66.423
8.5 | 0.865 | 0.01405 | 0.005 | 61.569
9 | 0.842 | 0.01447 | 0.005 | 58.209
9.5 | 0.796 | 0.01936 | 0.004 | 41.092
10 | 0.659 | 0.06332 | 0.002 | 10.405
10.5 | 0.622 | 0.06826 | 0.002 | 9.105
11 | 0.57 | 0.07279 | 0.002 | 7.827
11.5 | 0.504 | 0.07853 | 0.002 | 6.424
12 | 0.431 | 0.08445 | 0.002 | 5.106
12.5 | 0.351 | 0.09013 | 0.002 | 3.897
13 | 0.264 | 0.09623 | 0.001 | 2.743
13.5 | 0.151 | 0.10315 | 0.001 | 1.462

## 54. Re 2M Mach 0.25 (2)
BIGFOIL.COM POLAR EXPORT
salazV3root
salazV3root |  |  |  | Cl Max: | 1.2064 | at alpha= | 11 | deg
XFOIL ncrit=9 |  |  |  | L/D Max: | 94.6647 | at alpha= | 5 | deg
Re: | 2000000 |  |  | Cd Min: | 0.27638 | at alpha= | 20 | deg
Mach: | 0.25 |  |  | Cl=0 at alpha= | -0.37696 | deg
|  |  |  | @ Cl=0.1, Cd= | 0.0040635
|  |  |  | @ Cl=0.4, Cd= | 0.0049692
|  |  |  | @ Cl=0.6, Cd= | 0.00639
alpha (deg) | Cl | Cd | Cm | Cl/Cd
-17 | -0.8751 | 0.23731 | 0.1097 | -3.6876
-16.5 | -0.8583 | 0.23085 | 0.1059 | -3.718
-16 | -0.841 | 0.2241 | 0.1019 | -3.7528
-15.5 | -0.8239 | 0.21685 | 0.0979 | -3.7994
-15 | -0.8061 | 0.20908 | 0.0939 | -3.8555
-14.5 | -0.7891 | 0.20123 | 0.0899 | -3.9214
-14 | -0.7734 | 0.19335 | 0.0859 | -4
-13.5 | -0.759 | 0.18543 | 0.0821 | -4.0932
-13 | -0.7452 | 0.17746 | 0.0785 | -4.1993
-12.5 | -0.7326 | 0.16937 | 0.075 | -4.3254
-12 | -0.7213 | 0.16121 | 0.0717 | -4.4743
-11.5 | -0.7109 | 0.15286 | 0.0683 | -4.6507
-11 | -0.7019 | 0.14443 | 0.065 | -4.8598
-10.5 | -0.694 | 0.13584 | 0.0617 | -5.109
-10 | -0.6873 | 0.12712 | 0.0583 | -5.4067
-9.5 | -0.6819 | 0.11828 | 0.0547 | -5.7651
-9 | -0.6781 | 0.10918 | 0.0508 | -6.2108
-8.5 | -0.676 | 0.09987 | 0.0463 | -6.7688
-8 | -0.6902 | 0.08756 | 0.0389 | -7.8826
-7.5 | -0.6863 | 0.07798 | 0.0291 | -8.801
-7 | -0.6655 | 0.06613 | 0.0148 | -10.0635
-6 | -0.5981 | 0.04203 | 0 | -14.2303
-5.5 | -0.5746 | 0.02546 | -0.0014 | -22.5687
-5 | -0.5328 | 0.01438 | 0.0006 | -37.0515
-4.5 | -0.4792 | 0.01059 | 0.0022 | -45.2502
-4 | -0.4227 | 0.00887 | 0.0033 | -47.655
-3.5 | -0.3647 | 0.00806 | 0.0039 | -45.2481
-3 | -0.3063 | 0.00735 | 0.0044 | -41.6735
-2.5 | -0.2475 | 0.00695 | 0.0047 | -35.6115
-2 | -0.1888 | 0.0065 | 0.0049 | -29.0462
-1.5 | -0.1301 | 0.00621 | 0.0049 | -20.9501
-1 | -0.0717 | 0.0058 | 0.0049 | -12.3621
-0.5 | -0.0141 | 0.00518 | 0.0047 | -2.722
0 | 0.0432 | 0.00463 | 0.0046 | 9.3305
0.5 | 0.0983 | 0.00407 | 0.0052 | 24.1523
1 | 0.151 | 0.00387 | 0.0069 | 39.0181
1.5 | 0.2278 | 0.00412 | 0.0028 | 55.2913
2 | 0.286 | 0.00438 | 0.0028 | 65.2968
2.5 | 0.3439 | 0.00465 | 0.0028 | 73.957
3 | 0.4019 | 0.00498 | 0.0028 | 80.7028
3.5 | 0.4601 | 0.00535 | 0.0028 | 86
4 | 0.5185 | 0.00572 | 0.0028 | 90.6469
4.5 | 0.5769 | 0.00618 | 0.0028 | 93.3495
5 | 0.6352 | 0.00671 | 0.0027 | 94.6647
5.5 | 0.6934 | 0.00735 | 0.0027 | 94.3401
6 | 0.7514 | 0.00807 | 0.0027 | 93.1103
6.5 | 0.8094 | 0.00885 | 0.0028 | 91.4576
7 | 0.8672 | 0.00968 | 0.0031 | 89.5868
7.5 | 0.925 | 0.01056 | 0.0034 | 87.5947
8 | 0.9814 | 0.01189 | 0.0038 | 82.5399
8.5 | 1.0371 | 0.01326 | 0.0043 | 78.2127
9 | 1.0907 | 0.01509 | 0.005 | 72.2797
9.5 | 1.1412 | 0.01738 | 0.0057 | 65.6617
10 | 1.1839 | 0.02092 | 0.0067 | 56.5918
10.5 | 1.2003 | 0.02805 | 0.0075 | 42.7914
11 | 1.2064 | 0.03446 | 0.0069 | 35.0087
11.5 | 1.1825 | 0.04534 | -0.0013 | 26.0807
12 | 1.1503 | 0.06177 | -0.0153 | 18.6223
12.5 | 1.1069 | 0.07991 | -0.0267 | 13.8518
13 | 1.0561 | 0.09849 | -0.0364 | 10.7229
13.5 | 1.0227 | 0.11391 | -0.0437 | 8.9781
14 | 1.0014 | 0.12758 | -0.05 | 7.8492
14.5 | 0.9764 | 0.14308 | -0.0572 | 6.8242
15 | 0.8998 | 0.17691 | -0.0721 | 5.0862
15.5 | 0.9025 | 0.18844 | -0.0776 | 4.7893
17 | 0.9216 | 0.22732 | -0.0948 | 4.0542
17.5 | 0.9372 | 0.23556 | -0.0994 | 3.9786
18 | 0.9535 | 0.24315 | -0.1038 | 3.9214
18.5 | 0.9701 | 0.25016 | -0.1082 | 3.8779
19 | 0.9843 | 0.25908 | -0.1132 | 3.7992
19.5 | 1.0014 | 0.26777 | -0.1181 | 3.7398
20 | 1.0191 | 0.27638 | -0.1232 | 3.6873

## 55. Re 2M Mach 0.50 (1)
BIGFOIL.COM POLAR EXPORT
salazV3root
salazV3root |  |  |  | Cl Max: | 1.071 | at alpha= | 20 | deg
JavaFoil+Calcfoil stall+Eppler ext transition |  |  |  | L/D Max: | 74.567 | at alpha= | 4.5 | deg
Re: | 2000000 |  |  | Cd Min: | 0.00541 | at alpha= | 1 | deg
Mach: | 0.5 |  |  | Cl=0 at alpha= | -0.21642 | deg
|  |  |  | @ Cl=0.1, Cd= | 0.0055981
|  |  |  | @ Cl=0.4, Cd= | 0.0066985
|  |  |  | @ Cl=0.6, Cd= | 0.094203
alpha (deg) | Cl | Cd | Cm | Cl/Cd
-20 | -1.047 | 0.17742 | 0.005 | -5.903
-19.5 | -1.024 | 0.17204 | 0.006 | -5.951
-19 | -0.996 | 0.16542 | 0.005 | -6.019
-18.5 | -0.969 | 0.15911 | 0.005 | -6.092
-18 | -0.944 | 0.15627 | 0.005 | -6.039
-17.5 | -0.918 | 0.15062 | 0.006 | -6.095
-17 | -0.892 | 0.1466 | 0.006 | -6.087
-16.5 | -0.868 | 0.14343 | 0.006 | -6.053
-16 | -0.841 | 0.13991 | 0.006 | -6.008
-15.5 | -0.813 | 0.13312 | 0.005 | -6.11
-15 | -0.787 | 0.128 | 0.005 | -6.15
-14.5 | -0.761 | 0.12276 | 0.005 | -6.199
-14 | -0.735 | 0.11755 | 0.006 | -6.256
-13.5 | -0.709 | 0.11518 | 0.006 | -6.158
-13 | -0.684 | 0.11132 | 0.006 | -6.141
-12.5 | -0.656 | 0.10537 | 0.005 | -6.225
-12 | -0.629 | 0.10131 | 0.005 | -6.21
-11.5 | -0.603 | 0.09898 | 0.005 | -6.09
-11 | -0.577 | 0.09601 | 0.005 | -6.006
-10.5 | -0.55 | 0.09331 | 0.005 | -5.898
-10 | -0.524 | 0.08769 | 0.005 | -5.979
-9.5 | -0.497 | 0.08151 | 0.005 | -6.093
-9 | -0.47 | 0.07905 | 0.005 | -5.949
-8.5 | -0.444 | 0.07646 | 0.005 | -5.804
-8 | -0.417 | 0.07397 | 0.005 | -5.64
-7.5 | -0.391 | 0.0719 | 0.005 | -5.434
-7 | -0.364 | 0.0599 | 0.005 | -6.071
-6.5 | -0.337 | 0.04906 | 0.005 | -6.875
-6 | -0.311 | 0.04397 | 0.005 | -7.076
-5.5 | -0.285 | 0.03998 | 0.006 | -7.141
-5 | -0.32 | 0.01075 | 0.011 | -29.748
-4.5 | -0.23 | 0.03675 | 0.005 | -6.271
-4 | -0.203 | 0.03572 | 0.004 | -5.687
-3.5 | -0.305 | 0.03364 | 0.004 | -9.061
-3 | -0.348 | 0.00969 | 0.01 | -35.899
-2.5 | -0.296 | 0.00942 | 0.01 | -31.394
-2 | -0.236 | 0.00922 | 0.01 | -25.558
-1.5 | -0.171 | 0.00904 | 0.01 | -18.944
-1 | -0.105 | 0.00843 | 0.01 | -12.473
-0.5 | -0.038 | 0.00622 | 0.01 | -6.183
0 | 0.029 | 0.00586 | 0.009 | 4.879
0.5 | 0.096 | 0.00561 | 0.009 | 17.04
1 | 0.163 | 0.00541 | 0.009 | 30.081
1.5 | 0.23 | 0.00571 | 0.009 | 40.195
2 | 0.296 | 0.00599 | 0.009 | 49.453
2.5 | 0.363 | 0.00645 | 0.009 | 56.268
3 | 0.43 | 0.0069 | 0.008 | 62.289
3.5 | 0.496 | 0.00735 | 0.008 | 67.414
4 | 0.561 | 0.00788 | 0.008 | 71.24
4.5 | 0.625 | 0.00838 | 0.008 | 74.567
5 | 0.684 | 0.00924 | 0.008 | 74.083
5.5 | 0.739 | 0.01075 | 0.007 | 68.707
6 | 0.78 | 0.01185 | 0.007 | 65.808
6.5 | 0.791 | 0.01321 | 0.007 | 59.892
7 | 0.63 | 0.0245 | 0.006 | 25.737
7.5 | 0.498 | 0.01545 | 0.006 | 32.206
8 | 0.444 | 0.053 | 0.003 | 8.383
8.5 | 0.466 | 0.06663 | 0.002 | 6.99
9 | 0.494 | 0.06276 | 0.003 | 7.864
9.5 | 0.519 | 0.07079 | 0.002 | 7.333
10 | 0.545 | 0.08261 | 0.002 | 6.601
10.5 | 0.572 | 0.09122 | 0.002 | 6.274
11 | 0.599 | 0.0941 | 0.002 | 6.36
11.5 | 0.625 | 0.09678 | 0.002 | 6.455
12 | 0.652 | 0.10169 | 0.002 | 6.409
12.5 | 0.679 | 0.1059 | 0.002 | 6.408
13 | 0.705 | 0.10945 | 0.002 | 6.437
13.5 | 0.731 | 0.11516 | 0.001 | 6.346
14 | 0.758 | 0.1212 | 0.001 | 6.251
14.5 | 0.786 | 0.12599 | 0.001 | 6.24
15 | 0.811 | 0.12946 | 0.001 | 6.262
15.5 | 0.837 | 0.13416 | 0.001 | 6.237
16 | 0.863 | 0.13984 | 0.001 | 6.171
16.5 | 0.892 | 0.14651 | 0.001 | 6.087
17 | 0.916 | 0.14936 | 0 | 6.133
17.5 | 0.942 | 0.1542 | 0 | 6.107
18 | 0.968 | 0.16075 | 0 | 6.022
18.5 | 0.996 | 0.16548 | 0 | 6.017
19 | 1.021 | 0.16764 | -0.001 | 6.088
19.5 | 1.046 | 0.1714 | -0.001 | 6.104
20 | 1.071 | 0.17646 | -0.001 | 6.072

## 56. Re 2M Mach 0.50 (2)
BIGFOIL.COM POLAR EXPORT
salazV3root
salazV3root |  |  |  | Cl Max: | 1.1172 | at alpha= | 20 | deg
XFOIL ncrit=9 |  |  |  | L/D Max: | 97.562 | at alpha= | 4.5 | deg
Re: | 2000000 |  |  | Cd Min: | 0.3123 | at alpha= | -20 | deg
Mach: | 0.5 |  |  | Cl=0 at alpha= | -0.41154 | deg
|  |  |  | @ Cl=0.1, Cd= | 0.0046467
|  |  |  | @ Cl=0.4, Cd= | 0.0050211
|  |  |  | @ Cl=0.6, Cd= | 0.0062626
alpha (deg) | Cl | Cd | Cm | Cl/Cd
-20 | -1.0827 | 0.3123 | 0.1601 | -3.4669
-19.5 | -1.0596 | 0.30332 | 0.1543 | -3.4933
-19 | -1.0367 | 0.29446 | 0.1487 | -3.5207
-18.5 | -1.0135 | 0.28545 | 0.1431 | -3.5505
-18 | -0.9906 | 0.27652 | 0.1376 | -3.5824
-17.5 | -0.9675 | 0.26748 | 0.1321 | -3.6171
-17 | -0.9463 | 0.25843 | 0.1272 | -3.6617
-16.5 | -0.9243 | 0.25023 | 0.1222 | -3.6938
-16 | -0.9019 | 0.24182 | 0.1172 | -3.7296
-15.5 | -0.878 | 0.23272 | 0.112 | -3.7728
-15 | -0.8557 | 0.22384 | 0.107 | -3.8228
-14.5 | -0.8344 | 0.2151 | 0.1021 | -3.8791
-14 | -0.8137 | 0.20634 | 0.0973 | -3.9435
-13.5 | -0.7936 | 0.19758 | 0.0927 | -4.0166
-13 | -0.7742 | 0.18888 | 0.0884 | -4.0989
-12.5 | -0.756 | 0.18018 | 0.0842 | -4.1958
-12 | -0.7388 | 0.17149 | 0.0801 | -4.3081
-11.5 | -0.7226 | 0.16274 | 0.0762 | -4.4402
-11 | -0.708 | 0.15401 | 0.0725 | -4.5971
-10.5 | -0.6979 | 0.14472 | 0.0689 | -4.8224
-10 | -0.6857 | 0.13657 | 0.0657 | -5.0209
-9.5 | -0.6741 | 0.1283 | 0.0622 | -5.2541
-9 | -0.6636 | 0.11994 | 0.0587 | -5.5328
-8.5 | -0.6542 | 0.11139 | 0.055 | -5.8731
-8 | -0.6435 | 0.10216 | 0.0502 | -6.2989
-7.5 | -0.6367 | 0.09314 | 0.0457 | -6.8359
-7 | -0.631 | 0.08408 | 0.0405 | -7.5048
-6.5 | -0.6263 | 0.07479 | 0.0336 | -8.3741
-6 | -0.6196 | 0.06473 | 0.0229 | -9.5721
-5.5 | -0.6033 | 0.05116 | 0.0091 | -11.7924
-5 | -0.5292 | 0.0256 | -0.0014 | -20.6719
-4.5 | -0.4971 | 0.01483 | -0.0042 | -33.5199
-4 | -0.4578 | 0.00616 | -0.0038 | -74.3182
-3.5 | -0.4037 | 0.00253 | -0.0015 | -159.5652
-3 | -0.3402 | 0.00151 | 0.0007 | -225.298
-2.5 | -0.2748 | 0.00114 | 0.0022 | -241.0526
-2 | -0.208 | 0.00102 | 0.0031 | -203.9216
-1.5 | -0.142 | 0.00091 | 0.0038 | -156.044
-0.5 | -0.0115 | 0.00074 | 0.0041 | -15.5405
0 | 0.0535 | 0.0051 | 0.0044 | 10.4902
0.5 | 0.1171 | 0.00448 | 0.0048 | 26.1384
2 | 0.3322 | 0.0047 | 0.0022 | 70.6809
2.5 | 0.398 | 0.00501 | 0.0026 | 79.4411
3 | 0.4645 | 0.00538 | 0.003 | 86.3383
3.5 | 0.5317 | 0.00579 | 0.0034 | 91.8307
4 | 0.5997 | 0.00626 | 0.0039 | 95.7987
4.5 | 0.6683 | 0.00685 | 0.0045 | 97.562
5.5 | 0.807 | 0.00857 | 0.0063 | 94.1657
6 | 0.8776 | 0.00971 | 0.0078 | 90.3811
6.5 | 0.9473 | 0.01157 | 0.0098 | 81.8755
7 | 1.009 | 0.01536 | 0.0124 | 65.6901
7.5 | 1.0425 | 0.02299 | 0.0141 | 45.3458
8 | 1.0374 | 0.0331 | 0.0109 | 31.3414
8.5 | 1.0127 | 0.04594 | -0.0024 | 22.044
9 | 0.9878 | 0.06127 | -0.0158 | 16.1221
9.5 | 0.9605 | 0.07516 | -0.0242 | 12.7794
10 | 0.9347 | 0.08821 | -0.0312 | 10.5963
10.5 | 0.912 | 0.10104 | -0.0379 | 9.0261
11 | 0.8931 | 0.11382 | -0.0443 | 7.8466
11.5 | 0.8788 | 0.12668 | -0.0506 | 6.9372
12 | 0.8663 | 0.1403 | -0.0572 | 6.1746
12.5 | 0.8651 | 0.15231 | -0.0626 | 5.6799
13 | 0.8682 | 0.16421 | -0.068 | 5.2871
13.5 | 0.8754 | 0.17561 | -0.0733 | 4.9849
14 | 0.8862 | 0.1867 | -0.0786 | 4.7467
14.5 | 0.8998 | 0.1975 | -0.0839 | 4.5559
15 | 0.9151 | 0.20801 | -0.0892 | 4.3993
15.5 | 0.9315 | 0.21885 | -0.0946 | 4.2563
16 | 0.9481 | 0.22848 | -0.0996 | 4.1496
16.5 | 0.9675 | 0.23837 | -0.1048 | 4.0588
17 | 0.9879 | 0.24827 | -0.1102 | 3.9791
17.5 | 1.0089 | 0.25823 | -0.1157 | 3.907
18 | 1.0316 | 0.26877 | -0.1217 | 3.8382
18.5 | 1.0531 | 0.27787 | -0.1271 | 3.7899
19 | 1.0743 | 0.28629 | -0.1325 | 3.7525
19.5 | 1.0949 | 0.29647 | -0.1382 | 3.6931
20 | 1.1172 | 0.30665 | -0.1442 | 3.6432

## 57. Re 3M Mach 0.00 (1)
BIGFOIL.COM POLAR EXPORT
salazV3root
salazV3root |  |  |  | Cl Max: | 0.907 | at alpha= | 9.5 | deg
JavaFoil+Calcfoil stall+Eppler ext transition |  |  |  | L/D Max: | 83.095 | at alpha= | 5.5 | deg
Re: | 3000000 |  |  | Cd Min: | 0.00526 | at alpha= | 2 | deg
Mach: | 0 |  |  | Cl=0 at alpha= | -0.21552 | deg
|  |  |  | @ Cl=0.1, Cd= | 0.0054912
|  |  |  | @ Cl=0.4, Cd= | 0.0061086
|  |  |  | @ Cl=0.6, Cd= | 0.10206
alpha (deg) | Cl | Cd | Cm | Cl/Cd
-11 | -0.407 | 0.06818 | 0.005 | -5.976
-10.5 | -0.425 | 0.06421 | 0.005 | -6.621
-10 | -0.442 | 0.06055 | 0.005 | -7.292
-9.5 | -0.456 | 0.05703 | 0.005 | -7.992
-9 | -0.467 | 0.05396 | 0.005 | -8.662
-8.5 | -0.476 | 0.05077 | 0.005 | -9.377
-8 | -0.48 | 0.04849 | 0.005 | -9.891
-7.5 | -0.479 | 0.04626 | 0.005 | -10.357
-7 | -0.473 | 0.0441 | 0.005 | -10.737
-6.5 | -0.466 | 0.03989 | 0.005 | -11.695
-6 | -0.553 | 0.00969 | 0.009 | -57.124
-5.5 | -0.527 | 0.00947 | 0.009 | -55.662
-5 | -0.495 | 0.00925 | 0.009 | -53.493
-4.5 | -0.457 | 0.00907 | 0.009 | -50.341
-4 | -0.413 | 0.00884 | 0.009 | -46.742
-3.5 | -0.366 | 0.00873 | 0.009 | -41.914
-3 | -0.315 | 0.0085 | 0.009 | -37.05
-2.5 | -0.261 | 0.00842 | 0.009 | -31.017
-2 | -0.206 | 0.00828 | 0.009 | -24.83
-1.5 | -0.149 | 0.00817 | 0.009 | -18.21
-1 | -0.091 | 0.00755 | 0.008 | -12.077
-0.5 | -0.033 | 0.00606 | 0.008 | -5.496
0 | 0.025 | 0.00581 | 0.008 | 4.262
0.5 | 0.083 | 0.0055 | 0.008 | 15.054
1 | 0.141 | 0.00547 | 0.008 | 25.749
1.5 | 0.199 | 0.00536 | 0.008 | 37.11
2 | 0.257 | 0.00526 | 0.008 | 48.805
2.5 | 0.315 | 0.00563 | 0.007 | 55.903
3 | 0.372 | 0.00593 | 0.007 | 62.816
3.5 | 0.43 | 0.0063 | 0.007 | 68.206
4 | 0.487 | 0.0065 | 0.007 | 74.934
4.5 | 0.544 | 0.00696 | 0.007 | 78.133
5 | 0.599 | 0.00733 | 0.007 | 81.633
5.5 | 0.652 | 0.00784 | 0.006 | 83.095
6 | 0.702 | 0.00894 | 0.006 | 78.566
6.5 | 0.749 | 0.00957 | 0.006 | 78.2
7 | 0.79 | 0.01006 | 0.006 | 78.562
7.5 | 0.827 | 0.01056 | 0.006 | 78.3
8 | 0.858 | 0.01117 | 0.005 | 76.77
8.5 | 0.881 | 0.01185 | 0.005 | 74.401
9 | 0.898 | 0.01267 | 0.005 | 70.899
9.5 | 0.907 | 0.01368 | 0.005 | 66.296
10 | 0.89 | 0.01399 | 0.004 | 63.642
10.5 | 0.872 | 0.01599 | 0.004 | 54.529
11 | 0.831 | 0.02123 | 0.004 | 39.162
11.5 | 0.739 | 0.04872 | 0.003 | 15.171
12 | 0.69 | 0.06572 | 0.002 | 10.495
12.5 | 0.654 | 0.07453 | 0.002 | 8.776
13 | 0.62 | 0.08127 | 0.002 | 7.632
13.5 | 0.584 | 0.08926 | 0.001 | 6.548
14 | 0.55 | 0.09556 | 0.001 | 5.76
14.5 | 0.517 | 0.10206 | 0.001 | 5.066

## 58. Re 3M Mach 0.00 (2)
BIGFOIL.COM POLAR EXPORT
salazV3root
salazV3root |  |  |  | Cl Max: | 1.4717 | at alpha= | 13.5 | deg
XFOIL ncrit=9 |  |  |  | L/D Max: | 100.531 | at alpha= | 6 | deg
Re: | 3000000 |  |  | Cd Min: | 0.26732 | at alpha= | 20 | deg
Mach: | 0 |  |  | Cl=0 at alpha= | -0.36856 | deg
|  |  |  | @ Cl=0.1, Cd= | 0.004342
|  |  |  | @ Cl=0.4, Cd= | 0.0046597
|  |  |  | @ Cl=0.6, Cd= | 0.0060092
alpha (deg) | Cl | Cd | Cm | Cl/Cd
-8 | -0.7073 | 0.08434 | 0.0346 | -8.3863
-7.5 | -0.7059 | 0.05937 | 0.0083 | -11.8898
-7 | -0.7113 | 0.02123 | -0.0007 | -33.5045
-6.5 | -0.6724 | 0.01576 | 0.0016 | -42.665
-6 | -0.6245 | 0.01261 | 0.0029 | -49.5242
-5.5 | -0.5728 | 0.01059 | 0.0038 | -54.0888
-5 | -0.5116 | 0.01688 | 0.0024 | -30.3081
-4 | -0.4095 | 0.00727 | 0.0052 | -56.3274
-3.5 | -0.3534 | 0.00697 | 0.0053 | -50.703
-3 | -0.297 | 0.00671 | 0.0054 | -44.2623
-2.5 | -0.2405 | 0.00638 | 0.0055 | -37.6959
-2 | -0.184 | 0.00606 | 0.0054 | -30.363
-1.5 | -0.1274 | 0.00583 | 0.0053 | -21.8525
-1 | -0.0707 | 0.00563 | 0.0052 | -12.5577
-0.5 | -0.0148 | 0.00512 | 0.005 | -2.8906
0 | 0.0415 | 0.0048 | 0.0047 | 8.6458
0.5 | 0.097 | 0.00436 | 0.0046 | 22.2477
1 | 0.152 | 0.00403 | 0.0047 | 37.7171
1.5 | 0.2018 | 0.0038 | 0.0063 | 53.1053
2 | 0.2716 | 0.00402 | 0.0033 | 67.5622
2.5 | 0.3287 | 0.00428 | 0.003 | 76.7991
3 | 0.3846 | 0.00458 | 0.0029 | 83.9738
3.5 | 0.4406 | 0.00487 | 0.0029 | 90.4723
4 | 0.4967 | 0.0052 | 0.0027 | 95.5192
4.5 | 0.5527 | 0.00562 | 0.0025 | 98.3452
5 | 0.6086 | 0.00608 | 0.0023 | 100.0987
5.5 | 0.6643 | 0.00662 | 0.0021 | 100.3474
6 | 0.7198 | 0.00716 | 0.0019 | 100.5307
6.5 | 0.775 | 0.00776 | 0.0017 | 99.8711
7 | 0.83 | 0.00832 | 0.0016 | 99.7596
7.5 | 0.8849 | 0.00892 | 0.0014 | 99.204
8 | 0.9391 | 0.00976 | 0.0014 | 96.2193
8.5 | 0.9934 | 0.01028 | 0.0012 | 96.6342
9 | 1.047 | 0.01095 | 0.0011 | 95.6164
9.5 | 1.0983 | 0.01243 | 0.0012 | 88.3588
10 | 1.15 | 0.01343 | 0.0012 | 85.6292
10.5 | 1.201 | 0.01447 | 0.0013 | 82.9993
11 | 1.2505 | 0.01568 | 0.0014 | 79.7513
11.5 | 1.2986 | 0.01704 | 0.0015 | 76.2089
12 | 1.345 | 0.01853 | 0.0018 | 72.585
12.5 | 1.3898 | 0.02005 | 0.0021 | 69.3167
13 | 1.4329 | 0.02162 | 0.0025 | 66.2766
13.5 | 1.4717 | 0.02359 | 0.003 | 62.3866
14 | 1.4445 | 0.03258 | 0.0044 | 44.337
14.5 | 1.4428 | 0.03867 | 0.0017 | 37.3106
15 | 1.4153 | 0.05103 | -0.0071 | 27.7347
15.5 | 1.3494 | 0.07212 | -0.0209 | 18.7105
16 | 1.2951 | 0.0908 | -0.0308 | 14.2632
16.5 | 1.2774 | 0.10217 | -0.036 | 12.5027
17 | 1.2406 | 0.11758 | -0.0434 | 10.5511
17.5 | 1.1766 | 0.1398 | -0.0546 | 8.4163
18 | 1.1021 | 0.16733 | -0.0692 | 6.5864
20 | 0.9989 | 0.26732 | -0.1177 | 3.7367

## 59. Re 3M Mach 0.10 (1)
BIGFOIL.COM POLAR EXPORT
salazV3root
salazV3root |  |  |  | Cl Max: | 0.901 | at alpha= | 9.5 | deg
JavaFoil+Calcfoil stall+Eppler ext transition |  |  |  | L/D Max: | 82.978 | at alpha= | 5.5 | deg
Re: | 3000000 |  |  | Cd Min: | 0.00527 | at alpha= | 2 | deg
Mach: | 0.1 |  |  | Cl=0 at alpha= | -0.21552 | deg
|  |  |  | @ Cl=0.1, Cd= | 0.0055142
|  |  |  | @ Cl=0.4, Cd= | 0.0061214
|  |  |  | @ Cl=0.6, Cd= | 0.10378
alpha (deg) | Cl | Cd | Cm | Cl/Cd
-11 | -0.376 | 0.06835 | 0.005 | -5.498
-10.5 | -0.396 | 0.06471 | 0.005 | -6.125
-10 | -0.416 | 0.06102 | 0.005 | -6.815
-9.5 | -0.434 | 0.05737 | 0.005 | -7.561
-9 | -0.449 | 0.05415 | 0.005 | -8.291
-8.5 | -0.461 | 0.05094 | 0.005 | -9.049
-8 | -0.468 | 0.0484 | 0.005 | -9.672
-7.5 | -0.471 | 0.04614 | 0.005 | -10.201
-7 | -0.468 | 0.04383 | 0.005 | -10.675
-6.5 | -0.46 | 0.04139 | 0.005 | -11.11
-6 | -0.551 | 0.00968 | 0.009 | -56.87
-5.5 | -0.526 | 0.00952 | 0.009 | -55.261
-5 | -0.495 | 0.00929 | 0.009 | -53.27
-4.5 | -0.457 | 0.00911 | 0.009 | -50.226
-4 | -0.415 | 0.00888 | 0.009 | -46.7
-3.5 | -0.367 | 0.00873 | 0.009 | -42.079
-3 | -0.316 | 0.00852 | 0.009 | -37.109
-2.5 | -0.262 | 0.00843 | 0.009 | -31.113
-2 | -0.207 | 0.00829 | 0.009 | -24.906
-1.5 | -0.149 | 0.00819 | 0.009 | -18.253
-1 | -0.092 | 0.00756 | 0.008 | -12.122
-0.5 | -0.033 | 0.00608 | 0.008 | -5.504
0 | 0.025 | 0.00581 | 0.008 | 4.277
0.5 | 0.083 | 0.00552 | 0.008 | 15.092
1 | 0.142 | 0.0055 | 0.008 | 25.765
1.5 | 0.2 | 0.00547 | 0.008 | 36.521
2 | 0.258 | 0.00527 | 0.008 | 48.941
2.5 | 0.316 | 0.00564 | 0.007 | 56.062
3 | 0.374 | 0.00596 | 0.007 | 62.856
3.5 | 0.432 | 0.00632 | 0.007 | 68.388
4 | 0.49 | 0.00652 | 0.007 | 75.116
4.5 | 0.546 | 0.00698 | 0.007 | 78.215
5 | 0.601 | 0.00738 | 0.007 | 81.455
5.5 | 0.655 | 0.00789 | 0.006 | 82.978
6 | 0.705 | 0.00898 | 0.006 | 78.511
6.5 | 0.751 | 0.00962 | 0.006 | 78.096
7 | 0.793 | 0.01014 | 0.006 | 78.223
7.5 | 0.829 | 0.01065 | 0.006 | 77.822
8 | 0.858 | 0.01127 | 0.005 | 76.134
8.5 | 0.88 | 0.01202 | 0.005 | 73.246
9 | 0.895 | 0.01284 | 0.005 | 69.699
9.5 | 0.901 | 0.01394 | 0.005 | 64.627
10 | 0.877 | 0.01448 | 0.004 | 60.555
10.5 | 0.854 | 0.0169 | 0.004 | 50.499
11 | 0.802 | 0.0245 | 0.004 | 32.745
11.5 | 0.703 | 0.05766 | 0.003 | 12.198
12 | 0.662 | 0.06872 | 0.002 | 9.629
12.5 | 0.623 | 0.07663 | 0.002 | 8.134
13 | 0.587 | 0.08168 | 0.002 | 7.188
13.5 | 0.546 | 0.09093 | 0.001 | 6.008
14 | 0.509 | 0.09734 | 0.001 | 5.225
14.5 | 0.472 | 0.10378 | 0.001 | 4.546

## 60. Re 3M Mach 0.10 (2)
BIGFOIL.COM POLAR EXPORT
salazV3root
salazV3root |  |  |  | Cl Max: | 1.4364 | at alpha= | 13 | deg
XFOIL ncrit=9 |  |  |  | L/D Max: | 100.639 | at alpha= | 6 | deg
Re: | 3000000 |  |  | Cd Min: | 0.2683 | at alpha= | 20 | deg
Mach: | 0.1 |  |  | Cl=0 at alpha= | -0.37545 | deg
|  |  |  | @ Cl=0.1, Cd= | 0.0043659
|  |  |  | @ Cl=0.4, Cd= | 0.0046586
|  |  |  | @ Cl=0.6, Cd= | 0.0060048
alpha (deg) | Cl | Cd | Cm | Cl/Cd
-2.5 | -0.2374 | 0.00104 | 0.0048 | -228.2692
-2 | -0.1817 | 0.00098 | 0.0049 | -185.4082
-1.5 | -0.1258 | 0.00093 | 0.0049 | -135.2688
-1 | -0.0697 | 0.00089 | 0.0048 | -78.3146
0 | 0.0419 | 0.00482 | 0.0047 | 8.6929
0.5 | 0.0977 | 0.00438 | 0.0046 | 22.3059
1 | 0.1531 | 0.00404 | 0.0047 | 37.896
1.5 | 0.2032 | 0.00381 | 0.0063 | 53.3333
2 | 0.2732 | 0.00404 | 0.0033 | 67.6238
2.5 | 0.3309 | 0.00429 | 0.003 | 77.1329
3 | 0.3871 | 0.00459 | 0.0029 | 84.3355
3.5 | 0.4435 | 0.00489 | 0.0029 | 90.6953
4 | 0.4999 | 0.00522 | 0.0028 | 95.7663
4.5 | 0.5563 | 0.00564 | 0.0026 | 98.6348
5 | 0.6126 | 0.00611 | 0.0024 | 100.2619
5.5 | 0.6687 | 0.00665 | 0.0022 | 100.5564
6 | 0.7246 | 0.0072 | 0.002 | 100.6389
6.5 | 0.7803 | 0.00781 | 0.0019 | 99.9104
7 | 0.8358 | 0.00841 | 0.0018 | 99.3817
7.5 | 0.8912 | 0.009 | 0.0017 | 99.0222
8 | 0.946 | 0.00986 | 0.0017 | 95.9432
8.5 | 1.0008 | 0.01041 | 0.0016 | 96.1383
9 | 1.0549 | 0.01115 | 0.0016 | 94.6099
9.5 | 1.1062 | 0.01283 | 0.0018 | 86.2198
10 | 1.1585 | 0.01383 | 0.0019 | 83.7672
10.5 | 1.2095 | 0.01502 | 0.0021 | 80.526
11 | 1.2589 | 0.01644 | 0.0023 | 76.5754
11.5 | 1.3065 | 0.018 | 0.0027 | 72.5833
12 | 1.3523 | 0.01966 | 0.0031 | 68.7843
12.5 | 1.3964 | 0.02135 | 0.0035 | 65.4052
13 | 1.4364 | 0.02342 | 0.0041 | 61.3322
14 | 1.3924 | 0.04141 | 0.0004 | 33.6247
14.5 | 1.3602 | 0.05559 | -0.0103 | 24.4684
15 | 1.313 | 0.07352 | -0.0218 | 17.8591
15.5 | 1.2806 | 0.08805 | -0.0293 | 14.544
16 | 1.2536 | 0.10127 | -0.0355 | 12.3788
16.5 | 1.2158 | 0.1168 | -0.0429 | 10.4092
17 | 1.1485 | 0.13979 | -0.0545 | 8.2159
17.5 | 1.0697 | 0.16881 | -0.0698 | 6.3367
18.5 | 0.9526 | 0.24633 | -0.105 | 3.8672
19 | 0.9684 | 0.2545 | -0.1096 | 3.8051
19.5 | 0.9861 | 0.26209 | -0.1141 | 3.7624
20 | 1.0023 | 0.2683 | -0.1185 | 3.7357

## 61. Re 3M Mach 0.25 (1)
BIGFOIL.COM POLAR EXPORT
salazV3root
salazV3root |  |  |  | Cl Max: | 0.865 | at alpha= | 8.5 | deg
JavaFoil+Calcfoil stall+Eppler ext transition |  |  |  | L/D Max: | 82.681 | at alpha= | 5.5 | deg
Re: | 3000000 |  |  | Cd Min: | 0.00533 | at alpha= | 2 | deg
Mach: | 0.25 |  |  | Cl=0 at alpha= | -0.21667 | deg
|  |  |  | @ Cl=0.1, Cd= | 0.0055877
|  |  |  | @ Cl=0.4, Cd= | 0.09828
|  |  |  | @ Cl=0.6, Cd= | 0.09828
alpha (deg) | Cl | Cd | Cm | Cl/Cd
-10 | -0.164 | 0.07209 | 0.004 | -2.275
-9.5 | -0.227 | 0.05923 | 0.005 | -3.827
-9 | -0.279 | 0.05562 | 0.005 | -5.012
-8.5 | -0.324 | 0.05211 | 0.005 | -6.221
-8 | -0.363 | 0.04884 | 0.005 | -7.423
-7.5 | -0.392 | 0.04622 | 0.005 | -8.486
-7 | -0.414 | 0.04324 | 0.006 | -9.569
-6.5 | -0.421 | 0.04278 | 0.005 | -9.852
-6 | -0.421 | 0.04095 | 0.004 | -10.286
-5.5 | -0.419 | 0.03512 | 0.006 | -11.944
-5 | -0.491 | 0.00942 | 0.009 | -52.138
-4.5 | -0.46 | 0.00928 | 0.009 | -49.532
-4 | -0.42 | 0.00908 | 0.009 | -46.279
-3.5 | -0.374 | 0.00889 | 0.009 | -42.091
-3 | -0.323 | 0.00864 | 0.009 | -37.44
-2.5 | -0.269 | 0.00852 | 0.009 | -31.553
-2 | -0.212 | 0.00841 | 0.009 | -25.227
-1.5 | -0.154 | 0.00825 | 0.009 | -18.603
-1 | -0.094 | 0.00777 | 0.009 | -12.12
-0.5 | -0.034 | 0.00641 | 0.009 | -5.362
0 | 0.026 | 0.00586 | 0.008 | 4.36
0.5 | 0.086 | 0.00559 | 0.008 | 15.314
1 | 0.146 | 0.00558 | 0.008 | 26.097
1.5 | 0.205 | 0.00553 | 0.008 | 37.172
2 | 0.265 | 0.00533 | 0.008 | 49.764
2.5 | 0.325 | 0.00571 | 0.008 | 56.918
3 | 0.385 | 0.00605 | 0.008 | 63.524
3.5 | 0.444 | 0.00641 | 0.007 | 69.217
4 | 0.503 | 0.00662 | 0.007 | 75.909
4.5 | 0.561 | 0.00714 | 0.007 | 78.612
5 | 0.617 | 0.00763 | 0.007 | 80.896
5.5 | 0.671 | 0.00812 | 0.007 | 82.681
6 | 0.722 | 0.00925 | 0.006 | 78.025
6.5 | 0.767 | 0.00997 | 0.006 | 76.919
7 | 0.805 | 0.01054 | 0.006 | 76.381
7.5 | 0.835 | 0.01117 | 0.006 | 74.77
8 | 0.856 | 0.01191 | 0.006 | 71.862
8.5 | 0.865 | 0.01288 | 0.005 | 67.137
9 | 0.851 | 0.01313 | 0.005 | 64.818
9.5 | 0.819 | 0.01502 | 0.005 | 54.521
10 | 0.759 | 0.02134 | 0.004 | 35.573
10.5 | 0.682 | 0.03502 | 0.004 | 19.467
11 | 0.59 | 0.0578 | 0.003 | 10.198
11.5 | 0.511 | 0.0712 | 0.002 | 7.18
12 | 0.434 | 0.07921 | 0.002 | 5.484
12.5 | 0.353 | 0.08591 | 0.002 | 4.11
13 | 0.265 | 0.09182 | 0.002 | 2.886
13.5 | 0.151 | 0.09828 | 0.001 | 1.538

## 62. Re 3M Mach 0.25 (2)
BIGFOIL.COM POLAR EXPORT
salazV3root
salazV3root |  |  |  | Cl Max: | 1.2847 | at alpha= | 11.5 | deg
XFOIL ncrit=9 |  |  |  | L/D Max: | 101.228 | at alpha= | 5 | deg
Re: | 3000000 |  |  | Cd Min: | 0.21488 | at alpha= | 16.5 | deg
Mach: | 0.25 |  |  | Cl=0 at alpha= | -0.37671 | deg
|  |  |  | @ Cl=0.1, Cd= | 0.0044722
|  |  |  | @ Cl=0.4, Cd= | 0.0046663
|  |  |  | @ Cl=0.6, Cd= | 0.005968
alpha (deg) | Cl | Cd | Cm | Cl/Cd
-8 | -0.688 | 0.09002 | 0.0415 | -7.6427
-7.5 | -0.6925 | 0.07757 | 0.0293 | -8.9274
-7 | -0.6762 | 0.06125 | 0.0113 | -11.04
-6.5 | -0.6555 | 0.04649 | 0.0032 | -14.0998
-6 | -0.6247 | 0.0319 | 0.0001 | -19.5831
-5.5 | -0.5926 | 0.01558 | 0.001 | -38.0359
-5 | -0.5391 | 0.01193 | 0.0022 | -45.1886
-4.5 | -0.4828 | 0.00989 | 0.0032 | -48.817
-3.5 | -0.3677 | 0.00719 | 0.0046 | -51.1405
-3 | -0.3087 | 0.00685 | 0.0049 | -45.0657
-2.5 | -0.2495 | 0.0065 | 0.0051 | -38.3846
-2 | -0.1905 | 0.00619 | 0.0052 | -30.7754
-1.5 | -0.1316 | 0.00591 | 0.0052 | -22.2673
-1 | -0.0726 | 0.00572 | 0.0051 | -12.6923
-0.5 | -0.0144 | 0.00522 | 0.0049 | -2.7586
0 | 0.044 | 0.0049 | 0.0047 | 8.9796
0.5 | 0.1016 | 0.00446 | 0.0046 | 22.7803
1 | 0.1587 | 0.00411 | 0.0047 | 38.6131
1.5 | 0.2106 | 0.00387 | 0.0063 | 54.4186
2 | 0.2818 | 0.00409 | 0.0035 | 68.8998
2.5 | 0.3427 | 0.00436 | 0.0029 | 78.6009
3 | 0.4007 | 0.00467 | 0.003 | 85.803
3.5 | 0.4591 | 0.00497 | 0.003 | 92.3742
4 | 0.5176 | 0.00533 | 0.0029 | 97.1107
4.5 | 0.5761 | 0.00576 | 0.0029 | 100.0174
5 | 0.6347 | 0.00627 | 0.0028 | 101.2281
5.5 | 0.6931 | 0.00688 | 0.0028 | 100.7413
6 | 0.7516 | 0.00748 | 0.0028 | 100.4813
6.5 | 0.81 | 0.00815 | 0.0029 | 99.3865
7 | 0.8684 | 0.00881 | 0.0031 | 98.5698
7.5 | 0.9266 | 0.00963 | 0.0034 | 96.2201
8 | 0.9846 | 0.01046 | 0.0038 | 94.13
8.5 | 1.0422 | 0.01137 | 0.0042 | 91.6623
9 | 1.0955 | 0.0136 | 0.0048 | 80.5515
9.5 | 1.1489 | 0.0154 | 0.0055 | 74.6039
10 | 1.199 | 0.01771 | 0.0063 | 67.7019
10.5 | 1.2426 | 0.02093 | 0.0073 | 59.3693
11 | 1.2745 | 0.02543 | 0.0083 | 50.118
11.5 | 1.2847 | 0.03171 | 0.0085 | 40.514
12 | 1.2616 | 0.04121 | 0.0028 | 30.6139
12.5 | 1.2313 | 0.05629 | -0.0102 | 21.8742
13 | 1.1911 | 0.07374 | -0.0219 | 16.1527
13.5 | 1.142 | 0.09154 | -0.0314 | 12.4754
14 | 1.0913 | 0.10954 | -0.0404 | 9.9626
14.5 | 1.0463 | 0.12738 | -0.0491 | 8.214
15 | 1.0015 | 0.14705 | -0.0588 | 6.8106
15.5 | 0.9445 | 0.17345 | -0.0716 | 5.4454
16 | 0.9095 | 0.20023 | -0.0833 | 4.5423
16.5 | 0.9126 | 0.21488 | -0.0896 | 4.247

## 63. Re 3M Mach 0.50 (1)
BIGFOIL.COM POLAR EXPORT
salazV3root
salazV3root |  |  |  | Cl Max: | 1.072 | at alpha= | 20 | deg
JavaFoil+Calcfoil stall+Eppler ext transition |  |  |  | L/D Max: | 79.828 | at alpha= | 5 | deg
Re: | 3000000 |  |  | Cd Min: | 0.00579 | at alpha= | 2 | deg
Mach: | 0.5 |  |  | Cl=0 at alpha= | -0.21642 | deg
|  |  |  | @ Cl=0.1, Cd= | 0.0059282
|  |  |  | @ Cl=0.4, Cd= | 0.0063775
|  |  |  | @ Cl=0.6, Cd= | 0.089837
alpha (deg) | Cl | Cd | Cm | Cl/Cd
-20 | -1.048 | 0.16772 | 0.005 | -6.247
-19.5 | -1.024 | 0.16428 | 0.006 | -6.236
-19 | -0.998 | 0.15896 | 0.006 | -6.275
-18.5 | -0.97 | 0.15409 | 0.005 | -6.295
-18 | -0.944 | 0.14907 | 0.006 | -6.335
-17.5 | -0.918 | 0.1426 | 0.006 | -6.441
-17 | -0.893 | 0.13773 | 0.006 | -6.482
-16.5 | -0.869 | 0.13808 | 0.006 | -6.29
-16 | -0.842 | 0.12985 | 0.006 | -6.482
-15.5 | -0.814 | 0.12636 | 0.006 | -6.443
-15 | -0.788 | 0.12024 | 0.006 | -6.552
-14.5 | -0.762 | 0.11674 | 0.006 | -6.524
-14 | -0.736 | 0.11052 | 0.006 | -6.657
-13.5 | -0.71 | 0.10912 | 0.006 | -6.504
-13 | -0.684 | 0.1031 | 0.006 | -6.636
-12.5 | -0.656 | 0.09921 | 0.005 | -6.616
-12 | -0.63 | 0.09566 | 0.005 | -6.581
-11.5 | -0.603 | 0.09291 | 0.005 | -6.492
-11 | -0.577 | 0.08998 | 0.005 | -6.412
-10.5 | -0.551 | 0.08735 | 0.005 | -6.303
-10 | -0.524 | 0.08349 | 0.005 | -6.282
-9.5 | -0.497 | 0.07716 | 0.005 | -6.445
-9 | -0.471 | 0.06644 | 0.005 | -7.088
-8.5 | -0.445 | 0.05995 | 0.005 | -7.415
-8 | -0.418 | 0.055 | 0.005 | -7.602
-7.5 | -0.392 | 0.05061 | 0.005 | -7.739
-7 | -0.364 | 0.05769 | 0.005 | -6.307
-6.5 | -0.337 | 0.04784 | 0.005 | -7.054
-6 | -0.312 | 0.04229 | 0.006 | -7.383
-5.5 | -0.29 | 0.03583 | 0.007 | -8.087
-5 | -0.32 | 0.01025 | 0.011 | -31.184
-4.5 | -0.286 | 0.00994 | 0.01 | -28.814
-4 | -0.253 | 0.00975 | 0.01 | -25.958
-3.5 | -0.38 | 0.00939 | 0.01 | -40.461
-3 | -0.348 | 0.00935 | 0.01 | -37.198
-2.5 | -0.296 | 0.0091 | 0.01 | -32.526
-2 | -0.236 | 0.00882 | 0.01 | -26.704
-1.5 | -0.171 | 0.00857 | 0.01 | -19.981
-1 | -0.105 | 0.0081 | 0.01 | -12.986
-0.5 | -0.038 | 0.00674 | 0.01 | -5.702
0 | 0.029 | 0.00632 | 0.009 | 4.519
0.5 | 0.096 | 0.00593 | 0.009 | 16.116
1 | 0.163 | 0.0059 | 0.009 | 27.584
1.5 | 0.23 | 0.00585 | 0.009 | 39.271
2 | 0.296 | 0.00579 | 0.009 | 51.194
2.5 | 0.363 | 0.00614 | 0.009 | 59.099
3 | 0.43 | 0.00657 | 0.008 | 65.381
3.5 | 0.496 | 0.00683 | 0.008 | 72.59
4 | 0.561 | 0.00738 | 0.008 | 76.02
4.5 | 0.625 | 0.00793 | 0.008 | 78.815
5 | 0.684 | 0.00857 | 0.008 | 79.828
5.5 | 0.739 | 0.00997 | 0.007 | 74.075
6 | 0.78 | 0.01099 | 0.007 | 70.961
6.5 | 0.791 | 0.01219 | 0.007 | 64.888
7 | 0.695 | 0.01267 | 0.007 | 54.886
7.5 | 0.503 | 0.01375 | 0.006 | 36.591
8 | 0.505 | 0.02159 | 0.006 | 23.406
8.5 | 0.466 | 0.06312 | 0.002 | 7.382
9 | 0.501 | 0.05729 | 0.003 | 8.736
9.5 | 0.52 | 0.06793 | 0.003 | 7.659
10 | 0.546 | 0.07931 | 0.002 | 6.886
10.5 | 0.573 | 0.08497 | 0.002 | 6.739
11 | 0.599 | 0.08975 | 0.002 | 6.673
11.5 | 0.625 | 0.09202 | 0.002 | 6.793
12 | 0.653 | 0.0968 | 0.002 | 6.744
12.5 | 0.679 | 0.10025 | 0.002 | 6.774
13 | 0.705 | 0.10373 | 0.002 | 6.797
13.5 | 0.731 | 0.10956 | 0.002 | 6.676
14 | 0.759 | 0.11509 | 0.001 | 6.593
14.5 | 0.787 | 0.11927 | 0.001 | 6.596
15 | 0.811 | 0.12161 | 0.001 | 6.67
15.5 | 0.837 | 0.12565 | 0.001 | 6.664
16 | 0.864 | 0.13204 | 0.001 | 6.546
16.5 | 0.893 | 0.13751 | 0.001 | 6.492
17 | 0.917 | 0.14056 | 0 | 6.521
17.5 | 0.943 | 0.14576 | 0 | 6.467
18 | 0.969 | 0.14997 | 0 | 6.459
18.5 | 0.997 | 0.15469 | 0 | 6.448
19 | 1.021 | 0.15777 | -0.001 | 6.472
19.5 | 1.047 | 0.16128 | -0.001 | 6.49
20 | 1.072 | 0.16978 | -0.001 | 6.317

## 64. Re 3M Mach 0.50 (2)
BIGFOIL.COM POLAR EXPORT
salazV3root
salazV3root |  |  |  | Cl Max: | 1.118 | at alpha= | 20 | deg
XFOIL ncrit=9 |  |  |  | L/D Max: | 105.15 | at alpha= | 4.5 | deg
Re: | 3000000 |  |  | Cd Min: | 0.31339 | at alpha= | -20 | deg
Mach: | 0.5 |  |  | Cl=0 at alpha= | -0.40465 | deg
|  |  |  | @ Cl=0.1, Cd= | 0.0049138
|  |  |  | @ Cl=0.4, Cd= | 0.0046654
|  |  |  | @ Cl=0.6, Cd= | 0.00583
alpha (deg) | Cl | Cd | Cm | Cl/Cd
-20 | -1.0859 | 0.31339 | 0.1612 | -3.465
-19.5 | -1.0627 | 0.3044 | 0.1555 | -3.4911
-19 | -1.0396 | 0.29553 | 0.1499 | -3.5177
-18.5 | -1.0163 | 0.28655 | 0.1443 | -3.5467
-18 | -0.9934 | 0.27767 | 0.1389 | -3.5776
-17.5 | -0.9703 | 0.26864 | 0.1334 | -3.6119
-17 | -0.9474 | 0.25963 | 0.1281 | -3.649
-16.5 | -0.9246 | 0.25047 | 0.1228 | -3.6915
-16 | -0.9021 | 0.24116 | 0.1175 | -3.7407
-15.5 | -0.8818 | 0.2319 | 0.1126 | -3.8025
-15 | -0.8605 | 0.22377 | 0.108 | -3.8455
-14.5 | -0.8394 | 0.21551 | 0.1034 | -3.8949
-14 | -0.8187 | 0.20708 | 0.0988 | -3.9535
-13.5 | -0.7985 | 0.1985 | 0.0944 | -4.0227
-13 | -0.778 | 0.18971 | 0.0901 | -4.101
-12.5 | -0.759 | 0.18095 | 0.0858 | -4.1945
-12 | -0.7416 | 0.17222 | 0.0817 | -4.3061
-11.5 | -0.7254 | 0.16343 | 0.0777 | -4.4386
-11 | -0.7108 | 0.15471 | 0.0739 | -4.5944
-10.5 | -0.6972 | 0.14592 | 0.0702 | -4.778
-10 | -0.6853 | 0.13716 | 0.0667 | -4.9964
-9.5 | -0.6747 | 0.12834 | 0.0631 | -5.2571
-9 | -0.6682 | 0.11949 | 0.0596 | -5.5921
-8.5 | -0.6612 | 0.11054 | 0.0558 | -5.9815
-8 | -0.6553 | 0.10134 | 0.0515 | -6.4664
-7.5 | -0.6505 | 0.09186 | 0.0468 | -7.0814
-6.5 | -0.6479 | 0.0754 | 0.0373 | -8.5928
-5.5 | -0.6079 | 0.05268 | 0.0111 | -11.5395
-5 | -0.5737 | 0.03997 | 0.0019 | -14.3533
-4.5 | -0.5311 | 0.02784 | -0.0021 | -19.0769
-4 | -0.482 | 0.0165 | -0.002 | -29.2121
-3.5 | -0.4214 | 0.00991 | 0.0003 | -42.5227
-3 | -0.3535 | 0.00784 | 0.0022 | -45.0893
-2.5 | -0.2843 | 0.00707 | 0.0034 | -40.2122
-2 | -0.2154 | 0.00656 | 0.0042 | -32.8354
-1.5 | -0.1473 | 0.0062 | 0.0046 | -23.7581
-1 | -0.0796 | 0.00595 | 0.0048 | -13.3782
-0.5 | -0.0127 | 0.00557 | 0.0048 | -2.2801
0 | 0.0539 | 0.00523 | 0.0047 | 10.3059
0.5 | 0.1195 | 0.00478 | 0.0045 | 25
1 | 0.1845 | 0.0044 | 0.0047 | 41.9318
1.5 | 0.2449 | 0.00414 | 0.0062 | 59.1546
2 | 0.3206 | 0.00434 | 0.0046 | 73.871
2.5 | 0.397 | 0.00465 | 0.0027 | 85.3763
3 | 0.4633 | 0.00499 | 0.0031 | 92.8457
3.5 | 0.5306 | 0.00535 | 0.0036 | 99.1776
4 | 0.5987 | 0.00582 | 0.0041 | 102.8694
4.5 | 0.6677 | 0.00635 | 0.0047 | 105.1496
5 | 0.7371 | 0.00706 | 0.0055 | 104.4051
5.5 | 0.8074 | 0.00791 | 0.0065 | 102.0733
6 | 0.8789 | 0.00881 | 0.0079 | 99.7616
6.5 | 0.951 | 0.01018 | 0.0099 | 93.4185
7 | 1.0177 | 0.01329 | 0.0125 | 76.5764
7.5 | 1.0587 | 0.02037 | 0.0146 | 51.9735
8 | 1.0568 | 0.03075 | 0.0125 | 34.3675
8.5 | 1.0316 | 0.04321 | -0.0002 | 23.8741
9 | 1.0063 | 0.05882 | -0.0145 | 17.1081
9.5 | 0.9779 | 0.07293 | -0.0231 | 13.4087
10 | 0.9503 | 0.0861 | -0.0302 | 11.0372
10.5 | 0.9257 | 0.09905 | -0.037 | 9.3458
11 | 0.905 | 0.11196 | -0.0435 | 8.0832
11.5 | 0.8888 | 0.12496 | -0.0499 | 7.1127
12 | 0.8785 | 0.13786 | -0.056 | 6.3724
12.5 | 0.8743 | 0.1503 | -0.0619 | 5.817
13 | 0.8765 | 0.16213 | -0.0674 | 5.4062
13.5 | 0.8837 | 0.17311 | -0.0727 | 5.1048
14 | 0.894 | 0.18378 | -0.078 | 4.8645
14.5 | 0.9045 | 0.19537 | -0.0837 | 4.6297
15 | 0.9187 | 0.20642 | -0.0891 | 4.4506
15.5 | 0.9344 | 0.21736 | -0.0945 | 4.2989
16 | 0.952 | 0.22785 | -0.0999 | 4.1782
17 | 0.9896 | 0.24784 | -0.1108 | 3.9929
17.5 | 1.0101 | 0.25775 | -0.1162 | 3.9189
18 | 1.0311 | 0.26757 | -0.1217 | 3.8536
18.5 | 1.0525 | 0.27741 | -0.1273 | 3.794
19 | 1.0745 | 0.28763 | -0.1332 | 3.7357
19.5 | 1.0974 | 0.297 | -0.1388 | 3.6949
20 | 1.118 | 0.30646 | -0.1447 | 3.6481

## 65. Re 4M Mach 0.00 (1)
BIGFOIL.COM POLAR EXPORT
salazV3root
salazV3root |  |  |  | Cl Max: | 0.907 | at alpha= | 9.5 | deg
JavaFoil+Calcfoil stall+Eppler ext transition |  |  |  | L/D Max: | 86.544 | at alpha= | 5.5 | deg
Re: | 4000000 |  |  | Cd Min: | 0.00545 | at alpha= | 2.5 | deg
Mach: | 0 |  |  | Cl=0 at alpha= | -0.21552 | deg
|  |  |  | @ Cl=0.1, Cd= | 0.005865
|  |  |  | @ Cl=0.4, Cd= | 0.00586
|  |  |  | @ Cl=0.6, Cd= | 0.09687
alpha (deg) | Cl | Cd | Cm | Cl/Cd
-12.5 | -0.353 | 0.07844 | 0.005 | -4.496
-12 | -0.372 | 0.07394 | 0.005 | -5.026
-11.5 | -0.391 | 0.06946 | 0.005 | -5.624
-11 | -0.41 | 0.06499 | 0.006 | -6.303
-10.5 | -0.428 | 0.06121 | 0.006 | -6.986
-10 | -0.444 | 0.05776 | 0.006 | -7.688
-9.5 | -0.459 | 0.05382 | 0.006 | -8.532
-9 | -0.472 | 0.05008 | 0.006 | -9.423
-8.5 | -0.482 | 0.04643 | 0.006 | -10.379
-8 | -0.492 | 0.04065 | 0.006 | -12.099
-7.5 | -0.592 | 0.01019 | 0.009 | -58.047
-7 | -0.586 | 0.00986 | 0.009 | -59.38
-6.5 | -0.573 | 0.00965 | 0.009 | -59.369
-6 | -0.554 | 0.00941 | 0.009 | -58.819
-5.5 | -0.527 | 0.00921 | 0.009 | -57.274
-5 | -0.495 | 0.009 | 0.009 | -54.995
-4.5 | -0.457 | 0.00885 | 0.009 | -51.635
-4 | -0.413 | 0.00862 | 0.009 | -47.931
-3.5 | -0.366 | 0.00851 | 0.009 | -42.961
-3 | -0.315 | 0.00832 | 0.009 | -37.848
-2.5 | -0.261 | 0.00821 | 0.009 | -31.803
-2 | -0.206 | 0.00802 | 0.009 | -25.617
-1.5 | -0.149 | 0.00801 | 0.009 | -18.574
-1 | -0.091 | 0.00749 | 0.008 | -12.176
-0.5 | -0.033 | 0.00661 | 0.008 | -5.037
0 | 0.025 | 0.00629 | 0.008 | 3.935
0.5 | 0.083 | 0.00595 | 0.008 | 13.916
1 | 0.141 | 0.00566 | 0.008 | 24.89
1.5 | 0.199 | 0.00572 | 0.008 | 34.778
2 | 0.257 | 0.00568 | 0.008 | 45.258
2.5 | 0.315 | 0.00545 | 0.007 | 57.773
3 | 0.372 | 0.00572 | 0.007 | 65.136
3.5 | 0.43 | 0.00601 | 0.007 | 71.567
4 | 0.487 | 0.00638 | 0.007 | 76.416
4.5 | 0.544 | 0.00667 | 0.007 | 81.444
5 | 0.599 | 0.00711 | 0.007 | 84.173
5.5 | 0.652 | 0.00753 | 0.006 | 86.544
6 | 0.702 | 0.0085 | 0.006 | 82.62
6.5 | 0.749 | 0.00911 | 0.006 | 82.174
7 | 0.79 | 0.00957 | 0.006 | 82.576
7.5 | 0.827 | 0.01004 | 0.006 | 82.336
8 | 0.858 | 0.01062 | 0.005 | 80.787
8.5 | 0.881 | 0.01124 | 0.005 | 78.394
9 | 0.898 | 0.01197 | 0.005 | 74.994
9.5 | 0.907 | 0.01285 | 0.005 | 70.621
10 | 0.896 | 0.01249 | 0.004 | 71.777
10.5 | 0.88 | 0.01446 | 0.004 | 60.837
11 | 0.847 | 0.01742 | 0.004 | 48.639
11.5 | 0.786 | 0.02796 | 0.003 | 28.133
12 | 0.725 | 0.04425 | 0.003 | 16.383
12.5 | 0.674 | 0.05967 | 0.002 | 11.289
13 | 0.631 | 0.07113 | 0.002 | 8.875
13.5 | 0.591 | 0.08201 | 0.002 | 7.205
14 | 0.555 | 0.08959 | 0.001 | 6.192
14.5 | 0.52 | 0.09687 | 0.001 | 5.369

## 66. Re 4M Mach 0.00 (2)
BIGFOIL.COM POLAR EXPORT
salazV3root
salazV3root |  |  |  | Cl Max: | 1.5865 | at alpha= | 15.5 | deg
XFOIL ncrit=9 |  |  |  | L/D Max: | 105.429 | at alpha= | 7.5 | deg
Re: | 4000000 |  |  | Cd Min: | 0.20341 | at alpha= | 19 | deg
Mach: | 0 |  |  | Cl=0 at alpha= | -99 | deg
|  |  |  | @ Cl=0.1, Cd= | 0.0045681
|  |  |  | @ Cl=0.4, Cd= | 0.0044746
|  |  |  | @ Cl=0.6, Cd= | 0.0057433
alpha (deg) | Cl | Cd | Cm | Cl/Cd
0 | 0.0415 | 0.00492 | 0.0048 | 8.435
0.5 | 0.0977 | 0.00458 | 0.0046 | 21.3319
1 | 0.1537 | 0.00429 | 0.0044 | 35.8275
1.5 | 0.2092 | 0.00409 | 0.0044 | 51.1491
2 | 0.2591 | 0.00386 | 0.006 | 67.1244
2.5 | 0.3279 | 0.0041 | 0.0031 | 79.9756
3 | 0.3839 | 0.0044 | 0.003 | 87.25
3.5 | 0.44 | 0.00466 | 0.0029 | 94.4206
4 | 0.4962 | 0.00499 | 0.0028 | 99.4389
4.5 | 0.5523 | 0.00536 | 0.0026 | 103.041
5 | 0.6083 | 0.00581 | 0.0024 | 104.6988
5.5 | 0.6641 | 0.00633 | 0.0022 | 104.9131
6 | 0.7197 | 0.00684 | 0.002 | 105.2193
6.5 | 0.7752 | 0.00736 | 0.0018 | 105.3261
7 | 0.8305 | 0.0079 | 0.0016 | 105.1266
7.5 | 0.8856 | 0.0084 | 0.0015 | 105.4286
8 | 0.9404 | 0.00902 | 0.0013 | 104.2572
8.5 | 0.9949 | 0.00954 | 0.0012 | 104.2872
9 | 1.0486 | 0.01029 | 0.0011 | 101.9048
9.5 | 1.1017 | 0.01115 | 0.0011 | 98.8072
10 | 1.1546 | 0.0119 | 0.001 | 97.0252
10.5 | 1.2065 | 0.01279 | 0.001 | 94.3315
11 | 1.2574 | 0.0138 | 0.001 | 91.1159
11.5 | 1.3074 | 0.01488 | 0.0011 | 87.8629
12 | 1.3562 | 0.01607 | 0.0012 | 84.3933
12.5 | 1.403 | 0.01745 | 0.0015 | 80.4011
13 | 1.4451 | 0.01951 | 0.0019 | 74.0697
13.5 | 1.4768 | 0.02287 | 0.0028 | 64.5737
14 | 1.5167 | 0.02442 | 0.0033 | 62.1089
14.5 | 1.5521 | 0.02627 | 0.0039 | 59.0826
15 | 1.5787 | 0.02865 | 0.0048 | 55.103
15.5 | 1.5865 | 0.03231 | 0.0053 | 49.1024
16 | 1.5834 | 0.0386 | 0.0026 | 41.0207
16.5 | 1.5651 | 0.04863 | -0.0037 | 32.1838
17 | 1.5008 | 0.0677 | -0.0157 | 22.1684
18 | 1.0985 | 0.16869 | -0.0701 | 6.5119
18.5 | 1.0833 | 0.18269 | -0.0776 | 5.9297
19 | 1.053 | 0.20341 | -0.0891 | 5.1767

## 67. Re 4M Mach 0.10 (1)
BIGFOIL.COM POLAR EXPORT
salazV3root
salazV3root |  |  |  | Cl Max: | 0.901 | at alpha= | 9.5 | deg
JavaFoil+Calcfoil stall+Eppler ext transition |  |  |  | L/D Max: | 86.517 | at alpha= | 5.5 | deg
Re: | 4000000 |  |  | Cd Min: | 0.00546 | at alpha= | 2.5 | deg
Mach: | 0.1 |  |  | Cl=0 at alpha= | -0.21552 | deg
|  |  |  | @ Cl=0.1, Cd= | 0.0058836
|  |  |  | @ Cl=0.4, Cd= | 0.00586
|  |  |  | @ Cl=0.6, Cd= | 0.0994
alpha (deg) | Cl | Cd | Cm | Cl/Cd
-12.5 | -0.313 | 0.07932 | 0.005 | -3.944
-12 | -0.334 | 0.07479 | 0.005 | -4.466
-11.5 | -0.356 | 0.07025 | 0.005 | -5.063
-11 | -0.377 | 0.06565 | 0.005 | -5.749
-10.5 | -0.398 | 0.06189 | 0.006 | -6.437
-10 | -0.419 | 0.05793 | 0.006 | -7.225
-9.5 | -0.437 | 0.05445 | 0.006 | -8.019
-9 | -0.453 | 0.05059 | 0.006 | -8.951
-8.5 | -0.466 | 0.04705 | 0.006 | -9.901
-8 | -0.477 | 0.04209 | 0.006 | -11.344
-7.5 | -0.581 | 0.0104 | 0.009 | -55.845
-7 | -0.578 | 0.00992 | 0.009 | -58.252
-6.5 | -0.568 | 0.00967 | 0.009 | -58.738
-6 | -0.551 | 0.00942 | 0.009 | -58.424
-5.5 | -0.526 | 0.00924 | 0.009 | -56.967
-5 | -0.495 | 0.00903 | 0.009 | -54.785
-4.5 | -0.457 | 0.00887 | 0.009 | -51.554
-4 | -0.415 | 0.00865 | 0.009 | -47.935
-3.5 | -0.367 | 0.00854 | 0.009 | -43.008
-3 | -0.316 | 0.00833 | 0.009 | -37.939
-2.5 | -0.262 | 0.00822 | 0.009 | -31.901
-2 | -0.207 | 0.00804 | 0.009 | -25.696
-1.5 | -0.149 | 0.00802 | 0.009 | -18.647
-1 | -0.092 | 0.0075 | 0.008 | -12.218
-0.5 | -0.033 | 0.00662 | 0.008 | -5.058
0 | 0.025 | 0.0063 | 0.008 | 3.947
0.5 | 0.083 | 0.00597 | 0.008 | 13.94
1 | 0.142 | 0.00567 | 0.008 | 24.979
1.5 | 0.2 | 0.00573 | 0.008 | 34.897
2 | 0.258 | 0.00569 | 0.008 | 45.392
2.5 | 0.316 | 0.00546 | 0.007 | 57.887
3 | 0.374 | 0.00573 | 0.007 | 65.328
3.5 | 0.432 | 0.00602 | 0.007 | 71.754
4 | 0.49 | 0.00639 | 0.007 | 76.592
4.5 | 0.546 | 0.0067 | 0.007 | 81.566
5 | 0.601 | 0.00714 | 0.007 | 84.25
5.5 | 0.655 | 0.00757 | 0.006 | 86.517
6 | 0.705 | 0.00854 | 0.006 | 82.567
6.5 | 0.751 | 0.00916 | 0.006 | 82.071
7 | 0.793 | 0.00964 | 0.006 | 82.225
7.5 | 0.829 | 0.01013 | 0.006 | 81.839
8 | 0.858 | 0.01071 | 0.005 | 80.13
8.5 | 0.88 | 0.0114 | 0.005 | 77.212
9 | 0.895 | 0.01213 | 0.005 | 73.775
9.5 | 0.901 | 0.01307 | 0.005 | 68.927
10 | 0.884 | 0.01244 | 0.004 | 71.04
10.5 | 0.863 | 0.01505 | 0.004 | 57.34
11 | 0.823 | 0.0189 | 0.004 | 43.552
11.5 | 0.75 | 0.03371 | 0.003 | 22.25
12 | 0.689 | 0.05014 | 0.003 | 13.747
12.5 | 0.638 | 0.06437 | 0.002 | 9.912
13 | 0.596 | 0.07247 | 0.002 | 8.23
13.5 | 0.551 | 0.08487 | 0.002 | 6.494
14 | 0.512 | 0.09258 | 0.001 | 5.527
14.5 | 0.474 | 0.0994 | 0.001 | 4.769

## 68. Re 4M Mach 0.10 (2)
BIGFOIL.COM POLAR EXPORT
salazV3root
salazV3root |  |  |  | Cl Max: | 1.5338 | at alpha= | 14.5 | deg
XFOIL ncrit=9 |  |  |  | L/D Max: | 105.32 | at alpha= | 6 | deg
Re: | 4000000 |  |  | Cd Min: | 0.19514 | at alpha= | 18.5 | deg
Mach: | 0.1 |  |  | Cl=0 at alpha= | -0.36819 | deg
|  |  |  | @ Cl=0.1, Cd= | 0.0045915
|  |  |  | @ Cl=0.4, Cd= | 0.0044727
|  |  |  | @ Cl=0.6, Cd= | 0.0057342
alpha (deg) | Cl | Cd | Cm | Cl/Cd
-9 | -0.7368 | 0.09547 | 0.0448 | -7.7176
-8.5 | -0.7419 | 0.08551 | 0.0378 | -8.6762
-8 | -0.7359 | 0.0712 | 0.02 | -10.3357
-7 | -0.7321 | 0.0178 | 0.0014 | -41.1292
-6.5 | -0.686 | 0.01342 | 0.0028 | -51.1177
-6 | -0.6348 | 0.01083 | 0.0037 | -58.615
-5.5 | -0.5812 | 0.00919 | 0.0044 | -63.2427
-5 | -0.526 | 0.00827 | 0.0048 | -63.6034
-4.5 | -0.4702 | 0.00745 | 0.0052 | -63.1141
-4 | -0.4135 | 0.00709 | 0.0053 | -58.3216
-3.5 | -0.357 | 0.00659 | 0.0055 | -54.173
-3 | -0.3001 | 0.00636 | 0.0055 | -47.1855
-2.5 | -0.243 | 0.00617 | 0.0056 | -39.3841
-2 | -0.1859 | 0.00591 | 0.0055 | -31.4552
-1.5 | -0.1289 | 0.00568 | 0.0054 | -22.6937
-1 | -0.0717 | 0.00553 | 0.0053 | -12.9656
-0.5 | -0.015 | 0.00515 | 0.0051 | -2.9126
0 | 0.0419 | 0.00492 | 0.0048 | 8.5163
0.5 | 0.0984 | 0.0046 | 0.0046 | 21.3913
1 | 0.1547 | 0.0043 | 0.0044 | 35.9767
1.5 | 0.2105 | 0.0041 | 0.0044 | 51.3415
2 | 0.2607 | 0.00387 | 0.006 | 67.3643
2.5 | 0.3299 | 0.00412 | 0.0031 | 80.0728
3 | 0.3864 | 0.00441 | 0.003 | 87.619
3.5 | 0.4428 | 0.00467 | 0.003 | 94.818
4 | 0.4993 | 0.00501 | 0.0028 | 99.6607
4.5 | 0.5558 | 0.00539 | 0.0027 | 103.1169
5 | 0.6123 | 0.00583 | 0.0025 | 105.0257
5.5 | 0.6685 | 0.00636 | 0.0023 | 105.1101
6 | 0.7246 | 0.00688 | 0.0021 | 105.3198
6.5 | 0.7805 | 0.00742 | 0.0019 | 105.1887
7 | 0.8363 | 0.00797 | 0.0018 | 104.931
7.5 | 0.8919 | 0.0085 | 0.0017 | 104.9294
8 | 0.9473 | 0.00909 | 0.0017 | 104.2134
8.5 | 1.0023 | 0.00966 | 0.0016 | 103.7578
9 | 1.0562 | 0.01067 | 0.0016 | 98.9878
9.5 | 1.1103 | 0.01136 | 0.0016 | 97.7377
10 | 1.1635 | 0.01221 | 0.0017 | 95.2907
10.5 | 1.2158 | 0.01322 | 0.0018 | 91.9667
11 | 1.267 | 0.01435 | 0.002 | 88.2927
11.5 | 1.3172 | 0.01555 | 0.0022 | 84.7074
12 | 1.3657 | 0.01691 | 0.0025 | 80.7629
12.5 | 1.4099 | 0.01892 | 0.003 | 74.519
13 | 1.4421 | 0.02256 | 0.0039 | 63.9229
13.5 | 1.4822 | 0.02436 | 0.0045 | 60.8456
14 | 1.5156 | 0.02669 | 0.0053 | 56.7853
14.5 | 1.5338 | 0.02996 | 0.0063 | 51.1949
15 | 1.5291 | 0.03566 | 0.0051 | 42.88
15.5 | 1.5132 | 0.04505 | -0.0008 | 33.5893
16 | 1.4631 | 0.06197 | -0.0124 | 23.6098
16.5 | 1.3437 | 0.09212 | -0.0297 | 14.5864
17 | 1.1513 | 0.13947 | -0.0546 | 8.2548
17.5 | 1.0946 | 0.16232 | -0.0665 | 6.7435
18 | 1.0748 | 0.17736 | -0.0744 | 6.06
18.5 | 1.0513 | 0.19514 | -0.0841 | 5.3874

## 69. Re 4M Mach 0.25 (1)
BIGFOIL.COM POLAR EXPORT
salazV3root
salazV3root |  |  |  | Cl Max: | 0.865 | at alpha= | 8.5 | deg
JavaFoil+Calcfoil stall+Eppler ext transition |  |  |  | L/D Max: | 85.963 | at alpha= | 5.5 | deg
Re: | 4000000 |  |  | Cd Min: | 0.00558 | at alpha= | 2.5 | deg
Mach: | 0.25 |  |  | Cl=0 at alpha= | -0.21667 | deg
|  |  |  | @ Cl=0.1, Cd= | 0.0059883
|  |  |  | @ Cl=0.4, Cd= | 0.09525
|  |  |  | @ Cl=0.6, Cd= | 0.09525
alpha (deg) | Cl | Cd | Cm | Cl/Cd
-11.5 | -0.064 | 0.07503 | 0.005 | -0.851
-11 | -0.061 | 0.069 | 0.005 | -0.887
-10.5 | -0.059 | 0.06437 | 0.005 | -0.909
-10 | -0.164 | 0.0696 | 0.004 | -2.357
-9.5 | -0.228 | 0.05718 | 0.006 | -3.979
-9 | -0.28 | 0.05317 | 0.006 | -5.27
-8.5 | -0.326 | 0.04958 | 0.006 | -6.578
-8 | -0.366 | 0.04578 | 0.006 | -7.987
-7.5 | -0.397 | 0.04196 | 0.006 | -9.472
-7 | -0.509 | 0.01031 | 0.01 | -49.326
-6.5 | -0.522 | 0.00987 | 0.01 | -52.937
-6 | -0.437 | 0.03195 | 0.007 | -13.689
-5.5 | -0.513 | 0.00942 | 0.009 | -54.406
-5 | -0.491 | 0.00921 | 0.009 | -53.3
-4.5 | -0.46 | 0.00906 | 0.009 | -50.758
-4 | -0.42 | 0.00882 | 0.009 | -47.659
-3.5 | -0.374 | 0.00867 | 0.009 | -43.158
-3 | -0.323 | 0.00846 | 0.009 | -38.227
-2.5 | -0.269 | 0.00831 | 0.009 | -32.359
-2 | -0.212 | 0.00811 | 0.009 | -26.144
-1.5 | -0.154 | 0.00809 | 0.009 | -18.985
-1 | -0.094 | 0.00756 | 0.009 | -12.451
-0.5 | -0.034 | 0.00667 | 0.009 | -5.159
0 | 0.026 | 0.00637 | 0.008 | 4.009
0.5 | 0.086 | 0.00607 | 0.008 | 14.085
1 | 0.146 | 0.00572 | 0.008 | 25.457
1.5 | 0.205 | 0.00579 | 0.008 | 35.503
2 | 0.265 | 0.00575 | 0.008 | 46.158
2.5 | 0.325 | 0.00558 | 0.008 | 58.281
3 | 0.385 | 0.00591 | 0.008 | 65.038
3.5 | 0.444 | 0.0061 | 0.007 | 72.767
4 | 0.503 | 0.00652 | 0.007 | 77.166
4.5 | 0.561 | 0.00685 | 0.007 | 81.926
5 | 0.617 | 0.00732 | 0.007 | 84.36
5.5 | 0.671 | 0.00781 | 0.007 | 85.963
6 | 0.722 | 0.00879 | 0.006 | 82.067
6.5 | 0.767 | 0.00948 | 0.006 | 80.851
7 | 0.805 | 0.01002 | 0.006 | 80.327
7.5 | 0.835 | 0.01062 | 0.006 | 78.686
8 | 0.856 | 0.0113 | 0.006 | 75.734
8.5 | 0.865 | 0.01219 | 0.005 | 70.982
9 | 0.862 | 0.01319 | 0.005 | 65.321
9.5 | 0.827 | 0.01366 | 0.005 | 60.533
10 | 0.777 | 0.01697 | 0.004 | 45.826
10.5 | 0.716 | 0.02221 | 0.004 | 32.263
11 | 0.619 | 0.03916 | 0.003 | 15.814
11.5 | 0.522 | 0.0611 | 0.003 | 8.545
12 | 0.438 | 0.07367 | 0.002 | 5.952
12.5 | 0.355 | 0.08171 | 0.002 | 4.346
13 | 0.266 | 0.08794 | 0.002 | 3.027
13.5 | 0.152 | 0.09525 | 0.001 | 1.592

## 70. Re 4M Mach 0.25 (2)
BIGFOIL.COM POLAR EXPORT
salazV3root
salazV3root |  |  |  | Cl Max: | 1.3249 | at alpha= | 11.5 | deg
XFOIL ncrit=9 |  |  |  | L/D Max: | 106.087 | at alpha= | 5 | deg
Re: | 4000000 |  |  | Cd Min: | 0.05106 | at alpha= | 12.5 | deg
Mach: | 0.25 |  |  | Cl=0 at alpha= | -99 | deg
|  |  |  | @ Cl=0.1, Cd= | 0.004663
|  |  |  | @ Cl=0.4, Cd= | 0.00447
|  |  |  | @ Cl=0.6, Cd= | 0.0056928
alpha (deg) | Cl | Cd | Cm | Cl/Cd
0 | 0.0439 | 0.00498 | 0.0048 | 8.8153
0.5 | 0.1023 | 0.00465 | 0.0046 | 22
1 | 0.1603 | 0.00435 | 0.0044 | 36.8506
1.5 | 0.2179 | 0.00415 | 0.0044 | 52.506
2 | 0.2697 | 0.00392 | 0.0061 | 68.801
2.5 | 0.3408 | 0.00417 | 0.0033 | 81.7266
3 | 0.4 | 0.00447 | 0.003 | 89.4855
3.5 | 0.4584 | 0.00475 | 0.0031 | 96.5053
4 | 0.517 | 0.00509 | 0.003 | 101.5717
4.5 | 0.5757 | 0.00549 | 0.003 | 104.8634
5 | 0.6344 | 0.00598 | 0.0029 | 106.087
5.5 | 0.693 | 0.00655 | 0.0029 | 105.8015
6 | 0.7517 | 0.00713 | 0.0029 | 105.4278
6.5 | 0.8104 | 0.00769 | 0.003 | 105.3836
7 | 0.8691 | 0.00827 | 0.0032 | 105.0907
7.5 | 0.9277 | 0.00899 | 0.0034 | 103.1924
8 | 0.9863 | 0.00963 | 0.0037 | 102.4195
8.5 | 1.0435 | 0.01088 | 0.0042 | 95.9099
9 | 1.1008 | 0.01191 | 0.0047 | 92.4265
9.5 | 1.1564 | 0.01334 | 0.0053 | 86.6867
10 | 1.2098 | 0.01519 | 0.0061 | 79.6445
10.5 | 1.2604 | 0.01738 | 0.0069 | 72.5201
11 | 1.3064 | 0.02012 | 0.008 | 64.9304
11.5 | 1.3249 | 0.02651 | 0.0091 | 49.9774
12 | 1.2891 | 0.03727 | 0.006 | 34.5881
12.5 | 1.2596 | 0.05106 | -0.006 | 24.669

## 71. Re 4M Mach 0.50 (1)
BIGFOIL.COM POLAR EXPORT
salazV3root
salazV3root |  |  |  | Cl Max: | 1.073 | at alpha= | 20 | deg
JavaFoil+Calcfoil stall+Eppler ext transition |  |  |  | L/D Max: | 83.105 | at alpha= | 5 | deg
Re: | 4000000 |  |  | Cd Min: | 0.0059 | at alpha= | 2.5 | deg
Mach: | 0.5 |  |  | Cl=0 at alpha= | -0.21642 | deg
|  |  |  | @ Cl=0.1, Cd= | 0.0064122
|  |  |  | @ Cl=0.4, Cd= | 0.0060988
|  |  |  | @ Cl=0.6, Cd= | 0.08492
alpha (deg) | Cl | Cd | Cm | Cl/Cd
-20 | -1.048 | 0.16038 | 0.005 | -6.534
-19.5 | -1.025 | 0.15917 | 0.006 | -6.438
-19 | -0.999 | 0.15284 | 0.006 | -6.533
-18.5 | -0.971 | 0.14638 | 0.006 | -6.632
-18 | -0.945 | 0.14069 | 0.006 | -6.714
-17.5 | -0.919 | 0.13741 | 0.006 | -6.687
-17 | -0.893 | 0.13289 | 0.006 | -6.721
-16.5 | -0.869 | 0.13522 | 0.006 | -6.424
-16 | -0.843 | 0.12532 | 0.006 | -6.724
-15.5 | -0.815 | 0.12032 | 0.006 | -6.77
-15 | -0.788 | 0.11485 | 0.006 | -6.864
-14.5 | -0.762 | 0.11207 | 0.006 | -6.8
-14 | -0.736 | 0.10828 | 0.006 | -6.799
-13.5 | -0.71 | 0.10448 | 0.006 | -6.797
-13 | -0.685 | 0.10188 | 0.006 | -6.72
-12.5 | -0.657 | 0.0956 | 0.006 | -6.877
-12 | -0.63 | 0.09169 | 0.005 | -6.87
-11.5 | -0.604 | 0.08949 | 0.005 | -6.745
-11 | -0.577 | 0.08657 | 0.005 | -6.669
-10.5 | -0.551 | 0.08416 | 0.005 | -6.547
-10 | -0.525 | 0.07919 | 0.005 | -6.625
-9.5 | -0.498 | 0.07327 | 0.005 | -6.792
-9 | -0.471 | 0.06409 | 0.005 | -7.356
-8.5 | -0.445 | 0.05848 | 0.005 | -7.612
-8 | -0.419 | 0.05347 | 0.005 | -7.833
-7.5 | -0.393 | 0.04906 | 0.006 | -8.007
-7 | -0.364 | 0.05617 | 0.005 | -6.48
-6.5 | -0.338 | 0.0465 | 0.005 | -7.267
-6 | -0.314 | 0.04061 | 0.006 | -7.723
-5.5 | -0.353 | 0.0103 | 0.011 | -34.259
-5 | -0.32 | 0.00997 | 0.011 | -32.081
-4.5 | -0.286 | 0.00982 | 0.01 | -29.181
-4 | -0.253 | 0.00949 | 0.01 | -26.666
-3.5 | -0.38 | 0.00932 | 0.01 | -40.753
-3 | -0.348 | 0.00906 | 0.01 | -38.399
-2.5 | -0.296 | 0.00879 | 0.01 | -33.65
-2 | -0.236 | 0.00847 | 0.01 | -27.801
-1.5 | -0.171 | 0.00841 | 0.01 | -20.375
-1 | -0.105 | 0.0079 | 0.01 | -13.303
-0.5 | -0.038 | 0.00778 | 0.01 | -4.943
0 | 0.029 | 0.00669 | 0.009 | 4.272
0.5 | 0.096 | 0.00642 | 0.009 | 14.904
1 | 0.163 | 0.00629 | 0.009 | 25.855
1.5 | 0.23 | 0.00622 | 0.009 | 36.911
2 | 0.296 | 0.00619 | 0.009 | 47.881
2.5 | 0.363 | 0.0059 | 0.009 | 61.517
3 | 0.43 | 0.00626 | 0.008 | 68.628
3.5 | 0.496 | 0.0067 | 0.008 | 73.984
4 | 0.561 | 0.00707 | 0.008 | 79.354
4.5 | 0.625 | 0.00764 | 0.008 | 81.759
5 | 0.684 | 0.00824 | 0.008 | 83.105
5.5 | 0.739 | 0.00948 | 0.007 | 77.969
6 | 0.78 | 0.01044 | 0.007 | 74.687
6.5 | 0.791 | 0.01155 | 0.007 | 68.465
7 | 0.705 | 0.01317 | 0.007 | 53.575
7.5 | 0.506 | 0.01267 | 0.006 | 39.976
8 | 0.52 | 0.01701 | 0.006 | 30.558
8.5 | 0.466 | 0.06142 | 0.002 | 7.587
9 | 0.528 | 0.03999 | 0.004 | 13.202
9.5 | 0.522 | 0.06538 | 0.003 | 7.983
10 | 0.547 | 0.07497 | 0.002 | 7.29
10.5 | 0.573 | 0.08194 | 0.002 | 6.993
11 | 0.599 | 0.08481 | 0.002 | 7.066
11.5 | 0.625 | 0.08768 | 0.002 | 7.134
12 | 0.653 | 0.0924 | 0.002 | 7.072
12.5 | 0.679 | 0.09557 | 0.002 | 7.11
13 | 0.706 | 0.09902 | 0.002 | 7.125
13.5 | 0.732 | 0.10414 | 0.002 | 7.026
14 | 0.76 | 0.11038 | 0.001 | 6.885
14.5 | 0.788 | 0.1169 | 0.001 | 6.74
15 | 0.811 | 0.11653 | 0.001 | 6.963
15.5 | 0.838 | 0.12126 | 0.001 | 6.91
16 | 0.866 | 0.1269 | 0.001 | 6.823
16.5 | 0.894 | 0.133 | 0.001 | 6.725
17 | 0.917 | 0.13475 | 0 | 6.805
17.5 | 0.943 | 0.13989 | 0 | 6.741
18 | 0.971 | 0.14401 | 0 | 6.74
18.5 | 1 | 0.14878 | 0 | 6.718
19 | 1.022 | 0.15223 | -0.001 | 6.711
19.5 | 1.047 | 0.15462 | -0.001 | 6.772
20 | 1.073 | 0.16137 | -0.001 | 6.649

## 72. Re 4M Mach 0.50 (2)
BIGFOIL.COM POLAR EXPORT
salazV3root
salazV3root |  |  |  | Cl Max: | 1.1201 | at alpha= | 20 | deg
XFOIL ncrit=9 |  |  |  | L/D Max: | 110.663 | at alpha= | 4.5 | deg
Re: | 4000000 |  |  | Cd Min: | 0.31353 | at alpha= | -20 | deg
Mach: | 0.5 |  |  | Cl=0 at alpha= | -0.4012 | deg
|  |  |  | @ Cl=0.1, Cd= | 0.0050134
|  |  |  | @ Cl=0.4, Cd= | 0.0044543
|  |  |  | @ Cl=0.6, Cd= | 0.0055333
alpha (deg) | Cl | Cd | Cm | Cl/Cd
-20 | -1.0877 | 0.31353 | 0.1614 | -3.4692
-19.5 | -1.0649 | 0.30476 | 0.1558 | -3.4942
-19 | -1.0421 | 0.29604 | 0.1502 | -3.5201
-18.5 | -1.0191 | 0.28724 | 0.1447 | -3.5479
-18 | -0.9958 | 0.27835 | 0.1394 | -3.5775
-17.5 | -0.9723 | 0.2693 | 0.134 | -3.6105
-17 | -0.9493 | 0.2603 | 0.1288 | -3.6469
-16.5 | -0.9264 | 0.2512 | 0.1235 | -3.6879
-16 | -0.9039 | 0.24198 | 0.1184 | -3.7354
-15.5 | -0.8816 | 0.23265 | 0.1132 | -3.7894
-15 | -0.86 | 0.22377 | 0.1083 | -3.8432
-14.5 | -0.839 | 0.21505 | 0.1036 | -3.9014
-14 | -0.8185 | 0.20633 | 0.099 | -3.9669
-13.5 | -0.801 | 0.19722 | 0.0946 | -4.0615
-13 | -0.7818 | 0.18897 | 0.0904 | -4.1372
-12.5 | -0.7637 | 0.1806 | 0.0863 | -4.2287
-12 | -0.7464 | 0.17216 | 0.0823 | -4.3355
-11.5 | -0.7301 | 0.16365 | 0.0785 | -4.4614
-11 | -0.7154 | 0.15514 | 0.0748 | -4.6113
-10.5 | -0.7014 | 0.14645 | 0.0712 | -4.7893
-10 | -0.5315 | 0.1208 | 0.043 | -4.3998
-9.5 | -0.532 | 0.11199 | 0.0406 | -4.7504
-9 | -0.6722 | 0.11939 | 0.0602 | -5.6303
-8.5 | -0.6672 | 0.10967 | 0.0561 | -6.0837
-8 | -0.6605 | 0.10084 | 0.0519 | -6.55
-7.5 | -0.6545 | 0.09205 | 0.0474 | -7.1103
-7 | -0.6561 | 0.08387 | 0.0443 | -7.8228
-6 | -0.6404 | 0.06281 | 0.0226 | -10.1958
-5.5 | -0.6129 | 0.05042 | 0.0099 | -12.1559
-5 | -0.5767 | 0.03827 | 0.0017 | -15.0692
-4 | -0.4844 | 0.01543 | -0.0015 | -31.3934
-3.5 | -0.423 | 0.00954 | 0.0007 | -44.3396
-3 | -0.3556 | 0.00724 | 0.0026 | -49.116
-2.5 | -0.286 | 0.00665 | 0.0036 | -43.0075
-2 | -0.2168 | 0.00631 | 0.0044 | -34.3582
-1.5 | -0.1484 | 0.00599 | 0.0048 | -24.7746
-0.5 | -0.0132 | 0.00552 | 0.005 | -2.3913
0 | 0.0536 | 0.00523 | 0.0048 | 10.2486
0.5 | 0.12 | 0.00492 | 0.0046 | 24.3902
1 | 0.186 | 0.0046 | 0.0045 | 40.4348
1.5 | 0.2515 | 0.00437 | 0.0046 | 57.5515
2 | 0.311 | 0.00416 | 0.0065 | 74.7596
2.5 | 0.3906 | 0.00441 | 0.004 | 88.5714
3 | 0.4627 | 0.00475 | 0.0032 | 97.4105
3.5 | 0.53 | 0.00509 | 0.0037 | 104.1257
4 | 0.5982 | 0.00552 | 0.0042 | 108.3696
4.5 | 0.6673 | 0.00603 | 0.0049 | 110.6633
5 | 0.737 | 0.0067 | 0.0056 | 110
5.5 | 0.8077 | 0.00746 | 0.0066 | 108.2708
6 | 0.8797 | 0.00829 | 0.008 | 106.1158
6.5 | 0.9528 | 0.0094 | 0.01 | 101.3617
7 | 1.0214 | 0.01231 | 0.0125 | 82.9732
7.5 | 1.0636 | 0.01953 | 0.0148 | 54.4598
8 | 1.0635 | 0.02993 | 0.0132 | 35.5329
8.5 | 1.0389 | 0.04196 | 0.0013 | 24.7593
9 | 1.015 | 0.05739 | -0.0135 | 17.686
9.5 | 0.9883 | 0.07148 | -0.0223 | 13.8262
10 | 0.962 | 0.08448 | -0.0293 | 11.3873
10.5 | 0.9386 | 0.09712 | -0.0359 | 9.6643
11 | 0.9191 | 0.10965 | -0.0423 | 8.3821
11.5 | 0.904 | 0.12217 | -0.0485 | 7.3995
12 | 0.8937 | 0.13463 | -0.0545 | 6.6382
12.5 | 0.8882 | 0.14697 | -0.0605 | 6.0434
13 | 0.8821 | 0.16065 | -0.0672 | 5.4908
13.5 | 0.8869 | 0.17227 | -0.0727 | 5.1483
14 | 0.8955 | 0.1836 | -0.0781 | 4.8775
14.5 | 0.9066 | 0.19503 | -0.0836 | 4.6485
15 | 0.9205 | 0.20604 | -0.0891 | 4.4676
15.5 | 0.9361 | 0.2168 | -0.0945 | 4.3178
16 | 0.9531 | 0.22778 | -0.1001 | 4.1843
16.5 | 0.9718 | 0.2383 | -0.1056 | 4.0781
17 | 0.9917 | 0.24852 | -0.1111 | 3.9904
17.5 | 0.6993 | 0.20561 | -0.0646 | 3.4011
18 | 0.7067 | 0.21328 | -0.0675 | 3.3135
18.5 | 1.0546 | 0.2778 | -0.1276 | 3.7963
19 | 1.0755 | 0.28656 | -0.1332 | 3.7531
19.5 | 1.098 | 0.29742 | -0.1391 | 3.6917
20 | 1.1201 | 0.3077 | -0.145 | 3.6402

## 73. Re 5M Mach 0.00 (1)
BIGFOIL.COM POLAR EXPORT
salazV3root
salazV3root |  |  |  | Cl Max: | 0.909 | at alpha= | 10 | deg
JavaFoil+Calcfoil stall+Eppler ext transition |  |  |  | L/D Max: | 88.882 | at alpha= | 5.5 | deg
Re: | 5000000 |  |  | Cd Min: | 0.00563 | at alpha= | 3 | deg
Mach: | 0 |  |  | Cl=0 at alpha= | -0.21552 | deg
|  |  |  | @ Cl=0.1, Cd= | 0.0062621
|  |  |  | @ Cl=0.4, Cd= | 0.0057024
|  |  |  | @ Cl=0.6, Cd= | 0.10114
alpha (deg) | Cl | Cd | Cm | Cl/Cd
-13 | -0.335 | 0.08148 | 0.005 | -4.106
-12.5 | -0.353 | 0.07674 | 0.005 | -4.604
-12 | -0.373 | 0.07182 | 0.006 | -5.189
-11.5 | -0.392 | 0.0675 | 0.006 | -5.806
-11 | -0.411 | 0.06309 | 0.006 | -6.515
-10.5 | -0.429 | 0.05902 | 0.006 | -7.275
-10 | -0.447 | 0.0549 | 0.006 | -8.137
-9.5 | -0.464 | 0.04986 | 0.006 | -9.3
-9 | -0.483 | 0.04239 | 0.007 | -11.386
-8.5 | -0.586 | 0.01085 | 0.009 | -54.018
-8 | -0.592 | 0.01026 | 0.009 | -57.655
-7.5 | -0.592 | 0.00997 | 0.009 | -59.353
-7 | -0.586 | 0.00967 | 0.009 | -60.579
-6.5 | -0.573 | 0.00944 | 0.009 | -60.727
-6 | -0.554 | 0.00922 | 0.009 | -60.036
-5.5 | -0.527 | 0.00899 | 0.009 | -58.649
-5 | -0.495 | 0.00885 | 0.009 | -55.954
-4.5 | -0.457 | 0.00861 | 0.009 | -53.027
-4 | -0.413 | 0.00848 | 0.009 | -48.742
-3.5 | -0.366 | 0.0083 | 0.009 | -44.08
-3 | -0.315 | 0.00815 | 0.009 | -38.628
-2.5 | -0.261 | 0.00798 | 0.009 | -32.732
-2 | -0.206 | 0.00792 | 0.009 | -25.972
-1.5 | -0.149 | 0.00783 | 0.009 | -19.006
-1 | -0.091 | 0.00738 | 0.008 | -12.347
-0.5 | -0.033 | 0.00655 | 0.008 | -5.085
0 | 0.025 | 0.00641 | 0.008 | 3.863
0.5 | 0.083 | 0.00635 | 0.008 | 13.055
1 | 0.141 | 0.00605 | 0.008 | 23.279
1.5 | 0.199 | 0.00615 | 0.008 | 32.329
2 | 0.257 | 0.00594 | 0.008 | 43.238
2.5 | 0.315 | 0.00596 | 0.007 | 52.84
3 | 0.372 | 0.00563 | 0.007 | 66.19
3.5 | 0.43 | 0.00578 | 0.007 | 74.336
4 | 0.487 | 0.00619 | 0.007 | 78.702
4.5 | 0.544 | 0.00649 | 0.007 | 83.719
5 | 0.599 | 0.00691 | 0.007 | 86.646
5.5 | 0.652 | 0.00733 | 0.006 | 88.882
6 | 0.702 | 0.00818 | 0.006 | 85.897
6.5 | 0.749 | 0.00877 | 0.006 | 85.379
7 | 0.79 | 0.00923 | 0.006 | 85.68
7.5 | 0.827 | 0.00968 | 0.006 | 85.46
8 | 0.858 | 0.01021 | 0.005 | 84.019
8.5 | 0.881 | 0.0108 | 0.005 | 81.6
9 | 0.898 | 0.01149 | 0.005 | 78.181
9.5 | 0.907 | 0.01228 | 0.005 | 73.854
10 | 0.909 | 0.01325 | 0.004 | 68.604
10.5 | 0.886 | 0.01345 | 0.004 | 65.856
11 | 0.855 | 0.01575 | 0.004 | 54.276
11.5 | 0.805 | 0.02202 | 0.003 | 36.558
12 | 0.749 | 0.03254 | 0.003 | 23.019
12.5 | 0.693 | 0.04673 | 0.003 | 14.838
13 | 0.642 | 0.06182 | 0.002 | 10.392
13.5 | 0.598 | 0.07502 | 0.002 | 7.966
14 | 0.559 | 0.08406 | 0.002 | 6.652
14.5 | 0.523 | 0.09241 | 0.001 | 5.659
15 | 0.488 | 0.10114 | 0.001 | 4.824

## 74. Re 5M Mach 0.00 (2)
BIGFOIL.COM POLAR EXPORT
salazV3root
salazV3root |  |  |  | Cl Max: | 1.6632 | at alpha= | 16.5 | deg
XFOIL ncrit=9 |  |  |  | L/D Max: | 110.07 | at alpha= | 8 | deg
Re: | 5000000 |  |  | Cd Min: | 0.21903 | at alpha= | 19.5 | deg
Mach: | 0 |  |  | Cl=0 at alpha= | -0.36508 | deg
|  |  |  | @ Cl=0.1, Cd= | 0.0046918
|  |  |  | @ Cl=0.4, Cd= | 0.0043265
|  |  |  | @ Cl=0.6, Cd= | 0.0055579
alpha (deg) | Cl | Cd | Cm | Cl/Cd
-14.5 | -0.5703 | 0.17024 | 0.0553 | -3.35
-14 | -0.5657 | 0.16493 | 0.0534 | -3.4299
-13.5 | -0.5632 | 0.15983 | 0.0517 | -3.5237
-13 | -0.5672 | 0.15603 | 0.051 | -3.6352
-12.5 | -0.5668 | 0.15042 | 0.0494 | -3.7681
-12 | -0.5638 | 0.14358 | 0.0473 | -3.9267
-11.5 | -0.5619 | 0.13609 | 0.0452 | -4.1289
-10.5 | -0.7238 | 0.12786 | 0.0601 | -5.6609
-9.5 | -0.9593 | 0.02982 | 0.0001 | -32.1697
-9 | -0.9225 | 0.02416 | 0 | -38.1829
-8.5 | -0.8782 | 0.02057 | 0.0003 | -42.6932
-8 | -0.832 | 0.01715 | 0.0007 | -48.5131
-7.5 | -0.7892 | 0.01419 | 0.0027 | -55.6166
-7 | -0.7402 | 0.0118 | 0.0037 | -62.7288
-6.5 | -0.6883 | 0.01004 | 0.0044 | -68.5558
-6 | -0.6348 | 0.00879 | 0.0049 | -72.2184
-5.5 | -0.58 | 0.00798 | 0.0052 | -72.6817
-5 | -0.5245 | 0.00739 | 0.0055 | -70.9743
-4.5 | -0.4685 | 0.00688 | 0.0056 | -68.0959
-4 | -0.4121 | 0.00668 | 0.0056 | -61.6916
-3.5 | -0.3557 | 0.00634 | 0.0057 | -56.1041
-3 | -0.2991 | 0.00612 | 0.0057 | -48.8725
-2.5 | -0.2423 | 0.00599 | 0.0057 | -40.4508
-2 | -0.1855 | 0.00578 | 0.0056 | -32.0934
-1.5 | -0.1288 | 0.00555 | 0.0055 | -23.2072
-1 | -0.0719 | 0.00542 | 0.0054 | -13.2657
-0.5 | -0.0153 | 0.00514 | 0.0052 | -2.9767
0 | 0.0414 | 0.00495 | 0.0049 | 8.3636
0.5 | 0.098 | 0.0047 | 0.0046 | 20.8511
1 | 0.1543 | 0.00447 | 0.0043 | 34.519
1.5 | 0.2106 | 0.00431 | 0.0041 | 48.8631
2 | 0.2658 | 0.00407 | 0.0042 | 65.3071
2.5 | 0.3177 | 0.00397 | 0.0054 | 80.0252
3 | 0.3835 | 0.00425 | 0.0031 | 90.2353
3.5 | 0.4396 | 0.00451 | 0.003 | 97.4723
4.5 | 0.552 | 0.00519 | 0.0027 | 106.3584
5 | 0.6081 | 0.00562 | 0.0025 | 108.2028
5.5 | 0.664 | 0.00609 | 0.0022 | 109.0312
6 | 0.7198 | 0.00658 | 0.002 | 109.3921
6.5 | 0.7754 | 0.00708 | 0.0018 | 109.5198
7 | 0.8309 | 0.00757 | 0.0017 | 109.7622
7.5 | 0.8861 | 0.00807 | 0.0015 | 109.8017
8 | 0.9411 | 0.00855 | 0.0013 | 110.0702
8.5 | 0.9957 | 0.0091 | 0.0012 | 109.4176
9 | 1.0497 | 0.00986 | 0.0011 | 106.4604
9.5 | 1.1036 | 0.01041 | 0.001 | 106.0134
10 | 1.1568 | 0.0111 | 0.0009 | 104.2162
10.5 | 1.2093 | 0.0119 | 0.0008 | 101.6218
11 | 1.261 | 0.01281 | 0.0008 | 98.4387
11.5 | 1.3115 | 0.01384 | 0.0009 | 94.7616
12 | 1.3605 | 0.0151 | 0.001 | 90.0993
12.5 | 1.4058 | 0.01694 | 0.0013 | 82.987
13 | 1.4481 | 0.01902 | 0.0018 | 76.1356
13.5 | 1.4939 | 0.02014 | 0.002 | 74.1758
14 | 1.5378 | 0.02138 | 0.0024 | 71.927
14.5 | 1.5792 | 0.02277 | 0.0029 | 69.3544
15 | 1.6168 | 0.0244 | 0.0036 | 66.2623
15.5 | 1.6489 | 0.02634 | 0.0045 | 62.6006
16 | 1.6629 | 0.02928 | 0.0058 | 56.793
16.5 | 1.6632 | 0.03422 | 0.0051 | 48.6032
17 | 1.653 | 0.04195 | 0.0012 | 39.4041
17.5 | 1.62 | 0.05441 | -0.0064 | 29.7739
18 | 1.5473 | 0.07446 | -0.0181 | 20.7803
18.5 | 1.2417 | 0.14208 | -0.0549 | 8.7394
19 | 1.0912 | 0.19052 | -0.0821 | 5.7275
19.5 | 1.0433 | 0.21903 | -0.0979 | 4.7633

## 75. Re 5M Mach 0.10 (1)
BIGFOIL.COM POLAR EXPORT
salazV3root
salazV3root |  |  |  | Cl Max: | 0.901 | at alpha= | 9.5 | deg
JavaFoil+Calcfoil stall+Eppler ext transition |  |  |  | L/D Max: | 88.893 | at alpha= | 5.5 | deg
Re: | 5000000 |  |  | Cd Min: | 0.00564 | at alpha= | 3 | deg
Mach: | 0.1 |  |  | Cl=0 at alpha= | -0.21552 | deg
|  |  |  | @ Cl=0.1, Cd= | 0.0062664
|  |  |  | @ Cl=0.4, Cd= | 0.0057162
|  |  |  | @ Cl=0.6, Cd= | 0.09568
alpha (deg) | Cl | Cd | Cm | Cl/Cd
-12.5 | -0.313 | 0.07765 | 0.005 | -4.036
-12 | -0.335 | 0.07288 | 0.005 | -4.594
-11.5 | -0.357 | 0.06844 | 0.006 | -5.212
-11 | -0.379 | 0.0638 | 0.006 | -5.934
-10.5 | -0.4 | 0.05988 | 0.006 | -6.678
-10 | -0.421 | 0.05555 | 0.006 | -7.571
-9.5 | -0.439 | 0.05158 | 0.006 | -8.519
-9 | -0.461 | 0.04411 | 0.007 | -10.458
-8.5 | -0.502 | 0.02585 | 0.008 | -19.431
-8 | -0.577 | 0.01035 | 0.009 | -55.769
-7.5 | -0.581 | 0.01004 | 0.009 | -57.849
-7 | -0.578 | 0.00973 | 0.009 | -59.381
-6.5 | -0.568 | 0.00946 | 0.009 | -60.028
-6 | -0.551 | 0.00927 | 0.009 | -59.389
-5.5 | -0.526 | 0.00902 | 0.009 | -58.361
-5 | -0.495 | 0.00888 | 0.009 | -55.741
-4.5 | -0.457 | 0.00865 | 0.009 | -52.906
-4 | -0.415 | 0.00851 | 0.009 | -48.699
-3.5 | -0.367 | 0.00834 | 0.009 | -44.05
-3 | -0.316 | 0.00817 | 0.009 | -38.682
-2.5 | -0.262 | 0.00799 | 0.009 | -32.834
-2 | -0.207 | 0.00793 | 0.009 | -26.041
-1.5 | -0.149 | 0.00784 | 0.009 | -19.071
-1 | -0.092 | 0.00739 | 0.008 | -12.397
-0.5 | -0.033 | 0.00656 | 0.008 | -5.104
0 | 0.025 | 0.00642 | 0.008 | 3.872
0.5 | 0.083 | 0.00635 | 0.008 | 13.104
1 | 0.142 | 0.00606 | 0.008 | 23.352
1.5 | 0.2 | 0.00616 | 0.008 | 32.448
2 | 0.258 | 0.00595 | 0.008 | 43.376
2.5 | 0.316 | 0.00597 | 0.008 | 53.012
3 | 0.374 | 0.00564 | 0.007 | 66.394
3.5 | 0.432 | 0.00581 | 0.007 | 74.384
4 | 0.49 | 0.00621 | 0.007 | 78.879
4.5 | 0.546 | 0.00652 | 0.007 | 83.798
5 | 0.601 | 0.00693 | 0.007 | 86.73
5.5 | 0.655 | 0.00737 | 0.006 | 88.893
6 | 0.705 | 0.00823 | 0.006 | 85.698
6.5 | 0.751 | 0.00883 | 0.006 | 85.141
7 | 0.793 | 0.00928 | 0.006 | 85.453
7.5 | 0.829 | 0.00974 | 0.006 | 85.078
8 | 0.858 | 0.01031 | 0.005 | 83.224
8.5 | 0.88 | 0.01095 | 0.005 | 80.391
9 | 0.895 | 0.01163 | 0.005 | 76.945
9.5 | 0.901 | 0.01247 | 0.005 | 72.266
10 | 0.889 | 0.01255 | 0.004 | 70.815
10.5 | 0.869 | 0.01396 | 0.004 | 62.234
11 | 0.833 | 0.01668 | 0.004 | 49.924
11.5 | 0.773 | 0.02514 | 0.003 | 30.732
12 | 0.713 | 0.03724 | 0.003 | 19.138
12.5 | 0.654 | 0.05277 | 0.002 | 12.391
13 | 0.606 | 0.06393 | 0.002 | 9.476
13.5 | 0.556 | 0.07901 | 0.002 | 7.038
14 | 0.515 | 0.08799 | 0.001 | 5.851
14.5 | 0.476 | 0.09568 | 0.001 | 4.976

## 76. Re 5M Mach 0.10 (2)
BIGFOIL.COM POLAR EXPORT
salazV3root
salazV3root |  |  |  | Cl Max: | 1.6139 | at alpha= | 15.5 | deg
XFOIL ncrit=9 |  |  |  | L/D Max: | 109.947 | at alpha= | 7 | deg
Re: | 5000000 |  |  | Cd Min: | 0.18743 | at alpha= | 18.5 | deg
Mach: | 0.1 |  |  | Cl=0 at alpha= | -0.36602 | deg
|  |  |  | @ Cl=0.1, Cd= | 0.0047041
|  |  |  | @ Cl=0.4, Cd= | 0.0043249
|  |  |  | @ Cl=0.6, Cd= | 0.0055481
alpha (deg) | Cl | Cd | Cm | Cl/Cd
-9 | -0.7483 | 0.09304 | 0.0438 | -8.0428
-8 | -0.83 | 0.02097 | -0.0003 | -39.5804
-7.5 | -0.7908 | 0.01657 | 0.0017 | -47.7248
-7 | -0.7435 | 0.01323 | 0.0029 | -56.198
-6.5 | -0.6923 | 0.01084 | 0.0038 | -63.8653
-6 | -0.6388 | 0.00922 | 0.0045 | -69.2842
-5.5 | -0.5839 | 0.00819 | 0.0049 | -71.2943
-5 | -0.5279 | 0.00754 | 0.0052 | -70.0133
-4.5 | -0.4716 | 0.00695 | 0.0055 | -67.8561
-4 | -0.4147 | 0.00669 | 0.0055 | -61.988
-3.5 | -0.3579 | 0.00636 | 0.0056 | -56.2736
-3 | -0.3009 | 0.00614 | 0.0057 | -49.0065
-2.5 | -0.2437 | 0.006 | 0.0056 | -40.6167
-2 | -0.1865 | 0.0058 | 0.0056 | -32.1552
-1.5 | -0.1295 | 0.00556 | 0.0055 | -23.2914
-1 | -0.0722 | 0.00542 | 0.0054 | -13.321
-0.5 | -0.0153 | 0.00515 | 0.0052 | -2.9709
0 | 0.0418 | 0.00496 | 0.0049 | 8.4274
0.5 | 0.0986 | 0.00471 | 0.0046 | 20.9342
1 | 0.1553 | 0.00447 | 0.0044 | 34.7427
1.5 | 0.2119 | 0.00432 | 0.0041 | 49.0509
2 | 0.2674 | 0.00408 | 0.0043 | 65.5392
2.5 | 0.3197 | 0.00397 | 0.0054 | 80.529
3 | 0.3859 | 0.00426 | 0.0031 | 90.5869
3.5 | 0.4424 | 0.00452 | 0.003 | 97.8761
4 | 0.4989 | 0.00485 | 0.0029 | 102.866
4.5 | 0.5555 | 0.00521 | 0.0027 | 106.6219
5 | 0.6121 | 0.00564 | 0.0025 | 108.5284
5.5 | 0.6684 | 0.00613 | 0.0023 | 109.0375
6 | 0.7247 | 0.00663 | 0.0022 | 109.3062
6.5 | 0.7808 | 0.00713 | 0.002 | 109.5091
7 | 0.8367 | 0.00761 | 0.0019 | 109.9474
7.5 | 0.8925 | 0.00818 | 0.0018 | 109.1076
8 | 0.9481 | 0.00863 | 0.0017 | 109.861
8.5 | 1.0033 | 0.00923 | 0.0016 | 108.6999
9 | 1.0579 | 0.00997 | 0.0016 | 106.1083
9.5 | 1.1123 | 0.01059 | 0.0015 | 105.0331
10 | 1.1661 | 0.01136 | 0.0016 | 102.6496
10.5 | 1.2191 | 0.01224 | 0.0016 | 99.5997
11 | 1.2711 | 0.01324 | 0.0017 | 96.0045
11.5 | 1.3218 | 0.01444 | 0.0019 | 91.5374
12 | 1.3695 | 0.01613 | 0.0023 | 84.9039
12.5 | 1.4121 | 0.01855 | 0.0029 | 76.124
13 | 1.4594 | 0.01972 | 0.0032 | 74.0061
13.5 | 1.5045 | 0.02107 | 0.0037 | 71.4048
14 | 1.546 | 0.02272 | 0.0043 | 68.0458
14.5 | 1.582 | 0.0248 | 0.0052 | 63.7903
15 | 1.6096 | 0.02741 | 0.0063 | 58.7231
15.5 | 1.6139 | 0.03141 | 0.0072 | 51.3817
16 | 1.6054 | 0.03836 | 0.0043 | 41.8509
16.5 | 1.5807 | 0.04943 | -0.0027 | 31.9786
17 | 1.5206 | 0.06758 | -0.0142 | 22.5007
17.5 | 1.3941 | 0.09812 | -0.0311 | 14.2081
18 | 1.1896 | 0.1479 | -0.0579 | 8.0433
18.5 | 1.0756 | 0.18743 | -0.0801 | 5.7387

## 77. Re 5M Mach 0.25 (1)
BIGFOIL.COM POLAR EXPORT
salazV3root
salazV3root |  |  |  | Cl Max: | 0.865 | at alpha= | 8.5 | deg
JavaFoil+Calcfoil stall+Eppler ext transition |  |  |  | L/D Max: | 87.096 | at alpha= | 5.5 | deg
Re: | 5000000 |  |  | Cd Min: | 0.0057 | at alpha= | 3 | deg
Mach: | 0.25 |  |  | Cl=0 at alpha= | -0.21667 | deg
|  |  |  | @ Cl=0.1, Cd= | 0.006347
|  |  |  | @ Cl=0.4, Cd= | 0.09343
|  |  |  | @ Cl=0.6, Cd= | 0.09343
alpha (deg) | Cl | Cd | Cm | Cl/Cd
-11 | -0.061 | 0.06815 | 0.005 | -0.899
-10.5 | -0.059 | 0.06278 | 0.006 | -0.934
-10 | -0.164 | 0.06848 | 0.004 | -2.397
-9.5 | -0.228 | 0.05549 | 0.006 | -4.113
-9 | -0.281 | 0.0515 | 0.006 | -5.46
-8.5 | -0.328 | 0.04722 | 0.006 | -6.948
-8 | -0.373 | 0.03962 | 0.007 | -9.412
-7.5 | -0.483 | 0.01036 | 0.01 | -46.65
-7 | -0.509 | 0.01001 | 0.01 | -50.811
-6.5 | -0.522 | 0.00969 | 0.01 | -53.924
-6 | -0.524 | 0.00947 | 0.01 | -55.269
-5.5 | -0.513 | 0.00927 | 0.009 | -55.337
-5 | -0.491 | 0.00909 | 0.009 | -54.021
-4.5 | -0.46 | 0.00881 | 0.009 | -52.159
-4 | -0.42 | 0.00868 | 0.009 | -48.434
-3.5 | -0.374 | 0.00847 | 0.009 | -44.179
-3 | -0.323 | 0.00828 | 0.009 | -39.045
-2.5 | -0.269 | 0.00808 | 0.009 | -33.307
-2 | -0.212 | 0.00802 | 0.009 | -26.444
-1.5 | -0.154 | 0.00791 | 0.009 | -19.424
-1 | -0.094 | 0.00745 | 0.009 | -12.632
-0.5 | -0.034 | 0.00677 | 0.009 | -5.084
0 | 0.026 | 0.00655 | 0.008 | 3.904
0.5 | 0.086 | 0.00641 | 0.008 | 13.336
1 | 0.146 | 0.00614 | 0.008 | 23.711
1.5 | 0.205 | 0.00621 | 0.008 | 33.059
2 | 0.265 | 0.00602 | 0.008 | 44.068
2.5 | 0.325 | 0.00603 | 0.008 | 53.886
3 | 0.385 | 0.0057 | 0.008 | 67.414
3.5 | 0.444 | 0.00604 | 0.007 | 73.561
4 | 0.503 | 0.00633 | 0.007 | 79.49
4.5 | 0.561 | 0.00669 | 0.007 | 83.841
5 | 0.617 | 0.00711 | 0.007 | 86.858
5.5 | 0.671 | 0.00771 | 0.007 | 87.096
6 | 0.722 | 0.00848 | 0.006 | 85.144
6.5 | 0.767 | 0.00912 | 0.006 | 84.028
7 | 0.805 | 0.00964 | 0.006 | 83.512
7.5 | 0.835 | 0.01021 | 0.006 | 81.838
8 | 0.856 | 0.01085 | 0.006 | 78.846
8.5 | 0.865 | 0.01167 | 0.005 | 74.156
9 | 0.862 | 0.01259 | 0.005 | 68.452
9.5 | 0.831 | 0.01247 | 0.005 | 66.66
10 | 0.786 | 0.01525 | 0.004 | 51.502
10.5 | 0.728 | 0.0188 | 0.004 | 38.727
11 | 0.639 | 0.02947 | 0.004 | 21.673
11.5 | 0.534 | 0.05097 | 0.003 | 10.481
12 | 0.441 | 0.06973 | 0.002 | 6.331
12.5 | 0.356 | 0.07901 | 0.002 | 4.512
13 | 0.267 | 0.08476 | 0.002 | 3.153
13.5 | 0.152 | 0.09343 | 0.001 | 1.626

## 78. Re 5M Mach 0.25 (2)
BIGFOIL.COM POLAR EXPORT
salazV3root
salazV3root |  |  |  | Cl Max: | 1.3489 | at alpha= | 12 | deg
XFOIL ncrit=9 |  |  |  | L/D Max: | 110.175 | at alpha= | 5.5 | deg
Re: | 5000000 |  |  | Cd Min: | 0.28345 | at alpha= | -20 | deg
Mach: | 0.25 |  |  | Cl=0 at alpha= | -0.37182 | deg
|  |  |  | @ Cl=0.1, Cd= | 0.0047611
|  |  |  | @ Cl=0.4, Cd= | 0.0043219
|  |  |  | @ Cl=0.6, Cd= | 0.0055125
alpha (deg) | Cl | Cd | Cm | Cl/Cd
-20 | -0.9871 | 0.28345 | 0.1387 | -3.4824
-19.5 | -0.9689 | 0.27628 | 0.134 | -3.5069
-19 | -0.9506 | 0.269 | 0.1294 | -3.5338
-18.5 | -0.9337 | 0.26045 | 0.1244 | -3.5849
-18 | -0.9158 | 0.25376 | 0.1201 | -3.6089
-17.5 | -0.8978 | 0.2469 | 0.1158 | -3.6363
-17 | -0.8799 | 0.23985 | 0.1116 | -3.6685
-16.5 | -0.8622 | 0.23269 | 0.1074 | -3.7054
-16 | -0.8439 | 0.22499 | 0.1034 | -3.7508
-15.5 | -0.8266 | 0.21675 | 0.0992 | -3.8136
-15 | -0.81 | 0.20899 | 0.0953 | -3.8758
-14.5 | -0.7941 | 0.2012 | 0.0914 | -3.9468
-14 | -0.7791 | 0.19336 | 0.0877 | -4.0293
-13.5 | -0.7652 | 0.18546 | 0.0841 | -4.126
-13 | -0.7518 | 0.17741 | 0.0805 | -4.2376
-12.5 | -0.7397 | 0.16926 | 0.0771 | -4.3702
-12 | -0.7289 | 0.16103 | 0.0738 | -4.5265
-11.5 | -0.7192 | 0.1526 | 0.0705 | -4.713
-11 | -0.7111 | 0.14404 | 0.0673 | -4.9368
-10.5 | -0.7043 | 0.13531 | 0.0639 | -5.2051
-10 | -0.7098 | 0.12369 | 0.0594 | -5.7385
-9.5 | -0.7135 | 0.11255 | 0.0548 | -6.3394
-9 | -0.7142 | 0.10265 | 0.0503 | -6.9576
-8.5 | -0.7246 | 0.09093 | 0.0437 | -7.9688
-8 | -0.7277 | 0.08137 | 0.0362 | -8.9431
-7.5 | -0.7195 | 0.06837 | 0.0204 | -10.5236
-7 | -0.6984 | 0.05473 | 0.0087 | -12.7608
-6.5 | -0.67 | 0.04067 | 0.0021 | -16.4741
-6 | -0.6548 | 0.01541 | 0.0012 | -42.4919
-5 | -0.5466 | 0.00881 | 0.0035 | -62.0431
-4.5 | -0.4886 | 0.00757 | 0.0043 | -64.5443
-4 | -0.4296 | 0.00687 | 0.0048 | -62.5328
-3.5 | -0.37 | 0.00666 | 0.005 | -55.5556
-3 | -0.3109 | 0.00622 | 0.0053 | -49.9839
-2.5 | -0.2515 | 0.00604 | 0.0054 | -41.6391
-2 | -0.1921 | 0.00588 | 0.0054 | -32.6701
-1.5 | -0.1331 | 0.00562 | 0.0054 | -23.6833
-1 | -0.0739 | 0.00547 | 0.0053 | -13.5101
-0.5 | -0.0151 | 0.0052 | 0.0052 | -2.9038
0 | 0.0438 | 0.00501 | 0.0049 | 8.7425
0.5 | 0.1025 | 0.00475 | 0.0047 | 21.5789
1 | 0.1609 | 0.00451 | 0.0044 | 35.6763
1.5 | 0.2193 | 0.00435 | 0.0042 | 50.4138
2 | 0.2766 | 0.00412 | 0.0043 | 67.1359
2.5 | 0.3306 | 0.00402 | 0.0055 | 82.2388
3 | 0.3996 | 0.00432 | 0.0031 | 92.5
3.5 | 0.4579 | 0.0046 | 0.0031 | 99.5435
4 | 0.5166 | 0.00493 | 0.0031 | 104.787
4.5 | 0.5754 | 0.00532 | 0.0031 | 108.1579
5 | 0.6342 | 0.00578 | 0.003 | 109.7232
5.5 | 0.693 | 0.00629 | 0.003 | 110.1749
6 | 0.7518 | 0.00684 | 0.003 | 109.9123
6.5 | 0.8107 | 0.00739 | 0.0031 | 109.7023
7 | 0.8696 | 0.00793 | 0.0032 | 109.6595
7.5 | 0.9286 | 0.00851 | 0.0034 | 109.1187
8 | 0.9873 | 0.00916 | 0.0037 | 107.7838
8.5 | 1.0455 | 0.01008 | 0.0041 | 103.7202
9 | 1.1035 | 0.01098 | 0.0046 | 100.5009
9.5 | 1.1603 | 0.01218 | 0.0052 | 95.2627
10 | 1.2159 | 0.01363 | 0.0059 | 89.2076
10.5 | 1.2696 | 0.01533 | 0.0067 | 82.818
11 | 1.3079 | 0.01986 | 0.0079 | 65.856
11.5 | 1.3423 | 0.024 | 0.009 | 55.9292
12 | 1.3489 | 0.0307 | 0.0096 | 43.9381
12.5 | 1.3224 | 0.04023 | 0.0043 | 32.871
13 | 1.2912 | 0.05503 | -0.0083 | 23.4636
13.5 | 1.2514 | 0.07211 | -0.0199 | 17.354
14 | 1.2046 | 0.08919 | -0.029 | 13.506
14.5 | 1.1543 | 0.10662 | -0.0376 | 10.8263
15 | 1.0945 | 0.12667 | -0.0478 | 8.6406
16 | 1.0328 | 0.1591 | -0.0643 | 6.4915
16.5 | 1.0169 | 0.17351 | -0.0717 | 5.8608
17 | 0.9971 | 0.19062 | -0.0808 | 5.2308

## 79. Re 5M Mach 0.50 (1)
BIGFOIL.COM POLAR EXPORT
salazV3root
salazV3root |  |  |  | Cl Max: | 1.073 | at alpha= | 20 | deg
JavaFoil+Calcfoil stall+Eppler ext transition |  |  |  | L/D Max: | 85.454 | at alpha= | 5 | deg
Re: | 5000000 |  |  | Cd Min: | 0.00604 | at alpha= | 3 | deg
Mach: | 0.5 |  |  | Cl=0 at alpha= | -0.21642 | deg
|  |  |  | @ Cl=0.1, Cd= | 0.006694
|  |  |  | @ Cl=0.4, Cd= | 0.0062191
|  |  |  | @ Cl=0.6, Cd= | 0.07818
alpha (deg) | Cl | Cd | Cm | Cl/Cd
-20 | -1.048 | 0.15753 | 0.005 | -6.655
-19.5 | -1.025 | 0.15717 | 0.006 | -6.521
-19 | -0.999 | 0.14881 | 0.006 | -6.716
-18.5 | -0.972 | 0.14345 | 0.006 | -6.776
-18 | -0.945 | 0.14073 | 0.006 | -6.715
-17.5 | -0.919 | 0.13418 | 0.006 | -6.85
-17 | -0.893 | 0.12918 | 0.006 | -6.916
-16.5 | -0.869 | 0.13319 | 0.006 | -6.523
-16 | -0.843 | 0.12261 | 0.006 | -6.876
-15.5 | -0.816 | 0.11802 | 0.006 | -6.912
-15 | -0.789 | 0.11189 | 0.006 | -7.049
-14.5 | -0.762 | 0.10812 | 0.006 | -7.05
-14 | -0.736 | 0.10447 | 0.006 | -7.049
-13.5 | -0.71 | 0.1026 | 0.006 | -6.924
-13 | -0.685 | 0.09868 | 0.006 | -6.94
-12.5 | -0.658 | 0.09373 | 0.006 | -7.019
-12 | -0.63 | 0.08991 | 0.005 | -7.009
-11.5 | -0.604 | 0.08588 | 0.005 | -7.031
-11 | -0.578 | 0.08295 | 0.005 | -6.963
-10.5 | -0.551 | 0.08035 | 0.005 | -6.86
-10 | -0.525 | 0.07878 | 0.005 | -6.66
-9.5 | -0.498 | 0.07149 | 0.005 | -6.965
-9 | -0.472 | 0.06362 | 0.005 | -7.416
-8.5 | -0.445 | 0.05672 | 0.005 | -7.854
-8 | -0.42 | 0.05207 | 0.006 | -8.061
-7.5 | -0.394 | 0.04734 | 0.006 | -8.331
-7 | -0.364 | 0.05421 | 0.005 | -6.715
-6.5 | -0.338 | 0.04575 | 0.005 | -7.394
-6 | -0.315 | 0.03898 | 0.006 | -8.089
-5.5 | -0.353 | 0.0101 | 0.011 | -34.951
-5 | -0.32 | 0.00975 | 0.011 | -32.808
-4.5 | -0.286 | 0.00955 | 0.01 | -30.013
-4 | -0.253 | 0.00935 | 0.01 | -27.065
-3.5 | -0.38 | 0.00913 | 0.01 | -41.614
-3 | -0.348 | 0.00884 | 0.01 | -39.34
-2.5 | -0.296 | 0.00853 | 0.01 | -34.679
-2 | -0.236 | 0.00839 | 0.01 | -28.071
-1.5 | -0.171 | 0.00825 | 0.01 | -20.753
-1 | -0.105 | 0.00775 | 0.01 | -13.575
-0.5 | -0.038 | 0.00772 | 0.01 | -4.976
0 | 0.029 | 0.00691 | 0.009 | 4.135
0.5 | 0.096 | 0.0067 | 0.009 | 14.279
1 | 0.163 | 0.0066 | 0.009 | 24.653
1.5 | 0.23 | 0.00646 | 0.009 | 35.533
2 | 0.296 | 0.00638 | 0.009 | 46.458
2.5 | 0.363 | 0.00644 | 0.009 | 56.409
3 | 0.43 | 0.00604 | 0.008 | 71.167
3.5 | 0.496 | 0.00648 | 0.008 | 76.449
4 | 0.561 | 0.00686 | 0.008 | 81.729
4.5 | 0.625 | 0.00741 | 0.008 | 84.25
5 | 0.684 | 0.00801 | 0.008 | 85.454
5.5 | 0.739 | 0.00912 | 0.007 | 80.964
6 | 0.78 | 0.01005 | 0.007 | 77.558
6.5 | 0.791 | 0.01108 | 0.007 | 71.428
7 | 0.705 | 0.01254 | 0.007 | 56.228
7.5 | 0.509 | 0.01244 | 0.006 | 40.917
8 | 0.526 | 0.01526 | 0.006 | 34.46
8.5 | 0.467 | 0.05947 | 0.003 | 7.847
9 | 0.553 | 0.0278 | 0.005 | 19.874
9.5 | 0.525 | 0.06276 | 0.003 | 8.362
10 | 0.547 | 0.07343 | 0.002 | 7.446
10.5 | 0.573 | 0.07149 | 0.002 | 8.021
11 | 0.6 | 0.07818 | 0.002 | 7.67
11.5 | 0.626 | 0.08668 | 0.002 | 7.221
12 | 0.654 | 0.09148 | 0.002 | 7.15
12.5 | 0.68 | 0.09401 | 0.002 | 7.23
13 | 0.706 | 0.09743 | 0.002 | 7.244
13.5 | 0.732 | 0.10111 | 0.002 | 7.24
14 | 0.761 | 0.10578 | 0.001 | 7.191
14.5 | 0.789 | 0.11386 | 0.001 | 6.927
15 | 0.812 | 0.11429 | 0.001 | 7.103
15.5 | 0.838 | 0.11701 | 0.001 | 7.163
16 | 0.867 | 0.12279 | 0.001 | 7.063
16.5 | 0.895 | 0.12873 | 0.001 | 6.956
17 | 0.917 | 0.13084 | 0 | 7.011
17.5 | 0.943 | 0.13471 | 0 | 7.003
18 | 0.972 | 0.13931 | 0 | 6.977
18.5 | 1.002 | 0.14384 | 0 | 6.964
19 | 1.022 | 0.14821 | -0.001 | 6.896
19.5 | 1.048 | 0.15111 | -0.001 | 6.934
20 | 1.073 | 0.15821 | -0.001 | 6.785

## 80. Re 5M Mach 0.50 (2)
BIGFOIL.COM POLAR EXPORT
salazV3root
salazV3root |  |  |  | Cl Max: | 1.0708 | at alpha= | 8 | deg
XFOIL ncrit=9 |  |  |  | L/D Max: | 114.802 | at alpha= | 4.5 | deg
Re: | 5000000 |  |  | Cd Min: | 0.15907 | at alpha= | 13 | deg
Mach: | 0.5 |  |  | Cl=0 at alpha= | -99 | deg
|  |  |  | @ Cl=0.1, Cd= | 0.0050422
|  |  |  | @ Cl=0.4, Cd= | 0.0043088
|  |  |  | @ Cl=0.6, Cd= | 0.0053259
alpha (deg) | Cl | Cd | Cm | Cl/Cd
0 | 0.0533 | 0.00521 | 0.0049 | 10.2303
0.5 | 0.1201 | 0.00497 | 0.0047 | 24.165
1 | 0.1865 | 0.00471 | 0.0045 | 39.5966
1.5 | 0.253 | 0.00455 | 0.0044 | 55.6044
2 | 0.3181 | 0.0043 | 0.0047 | 73.9767
2.5 | 0.3805 | 0.00423 | 0.0062 | 89.9527
3 | 0.4622 | 0.00456 | 0.0033 | 101.3596
3.5 | 0.5295 | 0.00492 | 0.0038 | 107.622
4 | 0.5978 | 0.00531 | 0.0043 | 112.58
4.5 | 0.667 | 0.00581 | 0.005 | 114.8021
5 | 0.737 | 0.00645 | 0.0057 | 114.2636
5.5 | 0.8079 | 0.00716 | 0.0067 | 112.8352
6 | 0.8803 | 0.00788 | 0.0081 | 111.7132
6.5 | 0.9537 | 0.00897 | 0.01 | 106.3211
7 | 1.0242 | 0.01156 | 0.0126 | 88.5986
7.5 | 1.068 | 0.01877 | 0.0149 | 56.8993
8 | 1.0708 | 0.02903 | 0.0137 | 36.886
8.5 | 1.0473 | 0.04069 | 0.0027 | 25.7385
9 | 1.0243 | 0.05598 | -0.0125 | 18.2976
9.5 | 0.9988 | 0.07008 | -0.0215 | 14.2523
10 | 0.9734 | 0.0829 | -0.0284 | 11.7419
10.5 | 0.951 | 0.0953 | -0.0348 | 9.979
11 | 0.9321 | 0.10759 | -0.0411 | 8.6634
11.5 | 0.916 | 0.12003 | -0.0473 | 7.6314
12 | 0.8985 | 0.13378 | -0.0543 | 6.7163
12.5 | 0.8908 | 0.14654 | -0.0604 | 6.0789
13 | 0.8883 | 0.15907 | -0.0664 | 5.5843

## 81. Re 6M Mach 0.00 (1)
BIGFOIL.COM POLAR EXPORT
salazV3root
salazV3root |  |  |  | Cl Max: | 0.909 | at alpha= | 10 | deg
JavaFoil+Calcfoil stall+Eppler ext transition |  |  |  | L/D Max: | 89.643 | at alpha= | 5.5 | deg
Re: | 6000000 |  |  | Cd Min: | 0.00605 | at alpha= | 4 | deg
Mach: | 0 |  |  | Cl=0 at alpha= | -0.21552 | deg
|  |  |  | @ Cl=0.1, Cd= | 0.0063324
|  |  |  | @ Cl=0.4, Cd= | 0.006189
|  |  |  | @ Cl=0.6, Cd= | 0.09626
alpha (deg) | Cl | Cd | Cm | Cl/Cd
-13 | -0.335 | 0.0801 | 0.005 | -4.183
-12.5 | -0.354 | 0.0751 | 0.006 | -4.715
-12 | -0.373 | 0.07046 | 0.006 | -5.301
-11.5 | -0.393 | 0.06586 | 0.006 | -5.967
-11 | -0.412 | 0.0614 | 0.006 | -6.716
-10.5 | -0.431 | 0.05697 | 0.006 | -7.568
-10 | -0.451 | 0.05116 | 0.006 | -8.814
-9.5 | -0.471 | 0.04405 | 0.007 | -10.699
-9 | -0.576 | 0.01108 | 0.009 | -51.98
-8.5 | -0.586 | 0.01045 | 0.009 | -56.11
-8 | -0.592 | 0.01004 | 0.009 | -58.961
-7.5 | -0.592 | 0.00976 | 0.009 | -60.663
-7 | -0.586 | 0.00951 | 0.009 | -61.56
-6.5 | -0.573 | 0.00927 | 0.009 | -61.788
-6 | -0.554 | 0.00906 | 0.009 | -61.074
-5.5 | -0.527 | 0.00889 | 0.009 | -59.32
-5 | -0.495 | 0.00866 | 0.009 | -57.157
-4.5 | -0.457 | 0.00852 | 0.009 | -53.635
-4 | -0.413 | 0.00833 | 0.009 | -49.603
-3.5 | -0.366 | 0.00816 | 0.009 | -44.84
-3 | -0.315 | 0.00797 | 0.009 | -39.487
-2.5 | -0.261 | 0.0079 | 0.009 | -33.051
-2 | -0.206 | 0.00777 | 0.009 | -26.453
-1.5 | -0.149 | 0.00773 | 0.009 | -19.254
-1 | -0.091 | 0.00728 | 0.008 | -12.518
-0.5 | -0.033 | 0.00727 | 0.008 | -4.58
0 | 0.025 | 0.00656 | 0.008 | 3.772
0.5 | 0.083 | 0.00635 | 0.008 | 13.049
1 | 0.141 | 0.00629 | 0.008 | 22.4
1.5 | 0.199 | 0.00622 | 0.008 | 31.966
2 | 0.257 | 0.00628 | 0.008 | 40.932
2.5 | 0.315 | 0.00619 | 0.007 | 50.879
3 | 0.372 | 0.00616 | 0.007 | 60.5
3.5 | 0.43 | 0.00622 | 0.007 | 69.15
4 | 0.487 | 0.00605 | 0.007 | 80.541
4.5 | 0.544 | 0.00642 | 0.007 | 84.69
5 | 0.599 | 0.00675 | 0.007 | 88.688
5.5 | 0.652 | 0.00727 | 0.006 | 89.643
6 | 0.702 | 0.00793 | 0.006 | 88.518
6.5 | 0.749 | 0.00851 | 0.006 | 87.956
7 | 0.79 | 0.00895 | 0.006 | 88.282
7.5 | 0.827 | 0.00938 | 0.006 | 88.209
8 | 0.858 | 0.0099 | 0.005 | 86.658
8.5 | 0.881 | 0.01045 | 0.005 | 84.35
9 | 0.898 | 0.01112 | 0.005 | 80.748
9.5 | 0.907 | 0.01185 | 0.005 | 76.541
10 | 0.909 | 0.01272 | 0.004 | 71.44
10.5 | 0.89 | 0.0123 | 0.004 | 72.316
11 | 0.86 | 0.0147 | 0.004 | 58.511
11.5 | 0.812 | 0.01983 | 0.003 | 40.952
12 | 0.76 | 0.02791 | 0.003 | 27.237
12.5 | 0.704 | 0.04024 | 0.003 | 17.505
13 | 0.653 | 0.05344 | 0.002 | 12.226
13.5 | 0.604 | 0.0684 | 0.002 | 8.837
14 | 0.565 | 0.0772 | 0.002 | 7.321
14.5 | 0.525 | 0.08943 | 0.001 | 5.87
15 | 0.491 | 0.09626 | 0.001 | 5.098

## 82. Re 6M Mach 0.00 (2)
BIGFOIL.COM POLAR EXPORT
salazV3root
salazV3root |  |  |  | Cl Max: | 1.7068 | at alpha= | 16.5 | deg
XFOIL ncrit=9 |  |  |  | L/D Max: | 114.423 | at alpha= | 8 | deg
Re: | 6000000 |  |  | Cd Min: | 0.21173 | at alpha= | 20 | deg
Mach: | 0 |  |  | Cl=0 at alpha= | -0.36356 | deg
|  |  |  | @ Cl=0.1, Cd= | 0.004744
|  |  |  | @ Cl=0.4, Cd= | 0.004261
|  |  |  | @ Cl=0.6, Cd= | 0.0054123
alpha (deg) | Cl | Cd | Cm | Cl/Cd
-14.5 | -0.7862 | 0.1979 | 0.0885 | -3.9727
-14 | -0.773 | 0.19025 | 0.085 | -4.0631
-13.5 | -0.7604 | 0.18238 | 0.0815 | -4.1693
-13 | -0.7489 | 0.17443 | 0.0782 | -4.2934
-12.5 | -0.7387 | 0.16635 | 0.075 | -4.4406
-12 | -0.7294 | 0.15805 | 0.0717 | -4.615
-11.5 | -0.7219 | 0.14959 | 0.0685 | -4.8259
-10.5 | -0.7478 | 0.12068 | 0.0578 | -6.1966
-10 | -0.7444 | 0.11218 | 0.0541 | -6.6358
-9.5 | -0.9819 | 0.0223 | 0.0002 | -44.0314
-9 | -0.9407 | 0.01776 | 0.0008 | -52.9673
-8.5 | -0.8929 | 0.01501 | 0.0013 | -59.487
-8 | -0.8473 | 0.01304 | 0.003 | -64.977
-7.5 | -0.7974 | 0.01136 | 0.0039 | -70.1937
-7 | -0.7451 | 0.01001 | 0.0045 | -74.4356
-6.5 | -0.6914 | 0.00893 | 0.005 | -77.4244
-6 | -0.6368 | 0.00809 | 0.0053 | -78.7145
-5.5 | -0.5815 | 0.00747 | 0.0055 | -77.8447
-5 | -0.5256 | 0.00699 | 0.0057 | -75.1931
-4.5 | -0.4695 | 0.0066 | 0.0058 | -71.1364
-4 | -0.4129 | 0.00643 | 0.0058 | -64.2146
-3.5 | -0.3563 | 0.0062 | 0.0058 | -57.4677
-3 | -0.2997 | 0.00598 | 0.0058 | -50.1171
-2.5 | -0.2429 | 0.00585 | 0.0057 | -41.5214
-2 | -0.186 | 0.00569 | 0.0057 | -32.6889
-1.5 | -0.1292 | 0.00548 | 0.0056 | -23.5766
-1 | -0.0723 | 0.00533 | 0.0054 | -13.5647
-0.5 | -0.0155 | 0.00514 | 0.0052 | -3.0156
0 | 0.0413 | 0.00495 | 0.0049 | 8.3434
0.5 | 0.098 | 0.00475 | 0.0047 | 20.6316
1 | 0.1546 | 0.00458 | 0.0044 | 33.7555
1.5 | 0.2111 | 0.00444 | 0.0041 | 47.545
2 | 0.2672 | 0.00426 | 0.0039 | 62.723
2.5 | 0.3207 | 0.004 | 0.0045 | 80.175
3.5 | 0.4392 | 0.00439 | 0.0031 | 100.0456
4 | 0.4955 | 0.00473 | 0.0029 | 104.7569
4.5 | 0.5518 | 0.00506 | 0.0027 | 109.0514
5 | 0.6079 | 0.00547 | 0.0025 | 111.1335
5.5 | 0.664 | 0.00594 | 0.0023 | 111.7845
6 | 0.7198 | 0.00641 | 0.0021 | 112.2933
6.5 | 0.7756 | 0.00685 | 0.0019 | 113.2263
7 | 0.8312 | 0.0073 | 0.0017 | 113.863
7.5 | 0.8865 | 0.00781 | 0.0015 | 113.5083
8 | 0.9417 | 0.00823 | 0.0013 | 114.4228
8.5 | 0.9964 | 0.00881 | 0.0012 | 113.0988
9 | 1.0508 | 0.0094 | 0.0011 | 111.7872
9.5 | 1.1049 | 0.00993 | 0.0009 | 111.2689
10 | 1.1583 | 0.0106 | 0.0008 | 109.2736
10.5 | 1.211 | 0.01138 | 0.0008 | 106.4148
11 | 1.2629 | 0.01229 | 0.0007 | 102.7583
11.5 | 1.3135 | 0.01337 | 0.0008 | 98.2423
12 | 1.3617 | 0.01486 | 0.001 | 91.6353
12.5 | 1.4081 | 0.01649 | 0.0012 | 85.3911
13 | 1.4566 | 0.01743 | 0.0014 | 83.5686
13.5 | 1.5038 | 0.01844 | 0.0016 | 81.551
14 | 1.5495 | 0.01955 | 0.0019 | 79.2583
14.5 | 1.5932 | 0.02077 | 0.0023 | 76.7068
15 | 1.6341 | 0.02218 | 0.0028 | 73.6745
15.5 | 1.6709 | 0.02385 | 0.0036 | 70.0587
16 | 1.7 | 0.02605 | 0.0046 | 65.2591
16.5 | 1.7068 | 0.02946 | 0.0062 | 57.9362
17 | 1.7017 | 0.03524 | 0.0048 | 48.2889
17.5 | 1.6828 | 0.04438 | 0 | 37.918
18 | 1.6409 | 0.05831 | -0.0083 | 28.141
18.5 | 1.5684 | 0.07811 | -0.0194 | 20.0794
19 | 1.4406 | 0.10888 | -0.0358 | 13.2311
19.5 | 1.1455 | 0.18396 | -0.0784 | 6.2269
20 | 1.0913 | 0.21173 | -0.0947 | 5.1542

## 83. Re 6M Mach 0.10 (1)
BIGFOIL.COM POLAR EXPORT
salazV3root
salazV3root |  |  |  | Cl Max: | 0.901 | at alpha= | 9.5 | deg
JavaFoil+Calcfoil stall+Eppler ext transition |  |  |  | L/D Max: | 89.698 | at alpha= | 5.5 | deg
Re: | 6000000 |  |  | Cd Min: | 0.00607 | at alpha= | 4 | deg
Mach: | 0.1 |  |  | Cl=0 at alpha= | -0.21552 | deg
|  |  |  | @ Cl=0.1, Cd= | 0.0063456
|  |  |  | @ Cl=0.4, Cd= | 0.0061528
|  |  |  | @ Cl=0.6, Cd= | 0.09099
alpha (deg) | Cl | Cd | Cm | Cl/Cd
-12.5 | -0.314 | 0.07626 | 0.005 | -4.116
-12 | -0.336 | 0.07152 | 0.006 | -4.692
-11.5 | -0.358 | 0.06698 | 0.006 | -5.338
-11 | -0.38 | 0.06219 | 0.006 | -6.107
-10.5 | -0.401 | 0.05805 | 0.006 | -6.912
-10 | -0.423 | 0.05276 | 0.006 | -8.024
-9.5 | -0.444 | 0.04762 | 0.006 | -9.328
-9 | -0.495 | 0.02417 | 0.008 | -20.489
-8.5 | -0.568 | 0.01055 | 0.009 | -53.796
-8 | -0.577 | 0.01009 | 0.009 | -57.184
-7.5 | -0.581 | 0.00981 | 0.009 | -59.207
-7 | -0.578 | 0.00955 | 0.009 | -60.541
-6.5 | -0.568 | 0.00933 | 0.009 | -60.895
-6 | -0.551 | 0.00911 | 0.009 | -60.415
-5.5 | -0.526 | 0.0089 | 0.009 | -59.097
-5 | -0.495 | 0.00869 | 0.009 | -56.946
-4.5 | -0.458 | 0.00855 | 0.009 | -53.499
-4 | -0.415 | 0.00837 | 0.009 | -49.561
-3.5 | -0.367 | 0.00819 | 0.009 | -44.846
-3 | -0.316 | 0.00799 | 0.009 | -39.542
-2.5 | -0.262 | 0.00793 | 0.009 | -33.089
-2 | -0.207 | 0.00779 | 0.009 | -26.51
-1.5 | -0.149 | 0.00774 | 0.009 | -19.32
-1 | -0.092 | 0.0073 | 0.008 | -12.559
-0.5 | -0.033 | 0.00728 | 0.008 | -4.596
0 | 0.025 | 0.00657 | 0.008 | 3.787
0.5 | 0.083 | 0.00636 | 0.008 | 13.095
1 | 0.142 | 0.00631 | 0.008 | 22.442
1.5 | 0.2 | 0.00623 | 0.008 | 32.077
2 | 0.258 | 0.00628 | 0.008 | 41.08
2.5 | 0.316 | 0.00619 | 0.008 | 51.071
3 | 0.374 | 0.00609 | 0.007 | 61.466
3.5 | 0.432 | 0.00623 | 0.007 | 69.329
4 | 0.49 | 0.00607 | 0.007 | 80.72
4.5 | 0.546 | 0.00644 | 0.007 | 84.799
5 | 0.601 | 0.00678 | 0.007 | 88.759
5.5 | 0.655 | 0.0073 | 0.006 | 89.698
6 | 0.705 | 0.00797 | 0.006 | 88.467
6.5 | 0.751 | 0.00855 | 0.006 | 87.856
7 | 0.793 | 0.00901 | 0.006 | 88.049
7.5 | 0.829 | 0.00945 | 0.006 | 87.683
8 | 0.858 | 0.00998 | 0.005 | 85.972
8.5 | 0.88 | 0.01061 | 0.005 | 82.989
9 | 0.895 | 0.01126 | 0.005 | 79.493
9.5 | 0.901 | 0.01202 | 0.005 | 74.949
10 | 0.899 | 0.01299 | 0.004 | 69.244
10.5 | 0.873 | 0.01318 | 0.004 | 66.23
11 | 0.838 | 0.01542 | 0.004 | 54.354
11.5 | 0.782 | 0.02204 | 0.003 | 35.477
12 | 0.724 | 0.03191 | 0.003 | 22.677
12.5 | 0.664 | 0.04614 | 0.003 | 14.385
13 | 0.615 | 0.05631 | 0.002 | 10.923
13.5 | 0.561 | 0.07331 | 0.002 | 7.657
14 | 0.519 | 0.08263 | 0.002 | 6.279
14.5 | 0.479 | 0.09099 | 0.001 | 5.264

## 84. Re 6M Mach 0.10 (2)
BIGFOIL.COM POLAR EXPORT
salazV3root
salazV3root |  |  |  | Cl Max: | 1.6625 | at alpha= | 15.5 | deg
XFOIL ncrit=9 |  |  |  | L/D Max: | 114.046 | at alpha= | 7 | deg
Re: | 6000000 |  |  | Cd Min: | 0.20926 | at alpha= | 19.5 | deg
Mach: | 0.1 |  |  | Cl=0 at alpha= | -0.36427 | deg
|  |  |  | @ Cl=0.1, Cd= | 0.0047561
|  |  |  | @ Cl=0.4, Cd= | 0.0042627
|  |  |  | @ Cl=0.6, Cd= | 0.0054117
alpha (deg) | Cl | Cd | Cm | Cl/Cd
-14 | -0.7739 | 0.19077 | 0.0854 | -4.0567
-13.5 | -0.7611 | 0.18291 | 0.082 | -4.1611
-13 | -0.7493 | 0.17494 | 0.0786 | -4.2832
-12.5 | -0.7389 | 0.16687 | 0.0754 | -4.428
-12 | -0.7292 | 0.15858 | 0.0721 | -4.5983
-11.5 | -0.7215 | 0.15014 | 0.0689 | -4.8055
-11 | -0.7148 | 0.14143 | 0.0656 | -5.0541
-10.5 | -0.7239 | 0.12854 | 0.0607 | -5.6317
-10 | -0.7416 | 0.11322 | 0.0547 | -6.5501
-9 | -0.9368 | 0.02233 | -0.0004 | -41.9525
-8.5 | -0.8952 | 0.01733 | 0.0002 | -51.6561
-8 | -0.8511 | 0.01464 | 0.002 | -58.1352
-7.5 | -0.8019 | 0.01245 | 0.0031 | -64.4096
-7 | -0.7497 | 0.01071 | 0.0038 | -70
-6.5 | -0.696 | 0.00934 | 0.0044 | -74.5182
-6 | -0.6412 | 0.00832 | 0.0049 | -77.0673
-5.5 | -0.5855 | 0.00761 | 0.0052 | -76.9382
-5 | -0.5292 | 0.00709 | 0.0055 | -74.6403
-4.5 | -0.4726 | 0.00665 | 0.0056 | -71.0677
-4 | -0.4156 | 0.00644 | 0.0057 | -64.5342
-3.5 | -0.3585 | 0.00623 | 0.0057 | -57.5441
-3 | -0.3015 | 0.006 | 0.0057 | -50.25
-2.5 | -0.2443 | 0.00585 | 0.0057 | -41.7607
-2 | -0.187 | 0.0057 | 0.0056 | -32.807
-1.5 | -0.1299 | 0.00548 | 0.0055 | -23.7044
-1 | -0.0726 | 0.00534 | 0.0054 | -13.5955
-0.5 | -0.0155 | 0.00515 | 0.0052 | -3.0097
0 | 0.0416 | 0.00496 | 0.0049 | 8.3871
0.5 | 0.0987 | 0.00476 | 0.0047 | 20.7353
1 | 0.1556 | 0.00459 | 0.0044 | 33.8998
1.5 | 0.2125 | 0.00445 | 0.0041 | 47.7528
2 | 0.2689 | 0.00426 | 0.004 | 63.1221
2.5 | 0.3227 | 0.00401 | 0.0045 | 80.4738
3.5 | 0.442 | 0.0044 | 0.0031 | 100.4545
4 | 0.4987 | 0.00474 | 0.003 | 105.211
4.5 | 0.5553 | 0.00508 | 0.0028 | 109.311
5 | 0.6119 | 0.0055 | 0.0026 | 111.2545
5.5 | 0.6684 | 0.00596 | 0.0024 | 112.1477
6 | 0.7247 | 0.00645 | 0.0022 | 112.3566
6.5 | 0.781 | 0.00688 | 0.0021 | 113.5174
7 | 0.8371 | 0.00734 | 0.0019 | 114.0463
7.5 | 0.893 | 0.00785 | 0.0018 | 113.758
8 | 0.9487 | 0.00832 | 0.0017 | 114.0264
8.5 | 1.0039 | 0.00894 | 0.0016 | 112.2931
9 | 1.059 | 0.0095 | 0.0015 | 111.4737
9.5 | 1.1137 | 0.01009 | 0.0015 | 110.3766
10 | 1.1677 | 0.01083 | 0.0015 | 107.8209
10.5 | 1.221 | 0.01168 | 0.0015 | 104.5377
11 | 1.2732 | 0.0127 | 0.0017 | 100.252
11.5 | 1.3236 | 0.01405 | 0.0019 | 94.2064
12 | 1.3704 | 0.01599 | 0.0023 | 85.7036
12.5 | 1.4203 | 0.01696 | 0.0025 | 83.7441
13 | 1.4691 | 0.018 | 0.0028 | 81.6167
13.5 | 1.5162 | 0.01918 | 0.0032 | 79.0511
14 | 1.5607 | 0.02058 | 0.0037 | 75.8358
14.5 | 1.6016 | 0.02226 | 0.0044 | 71.9497
15 | 1.637 | 0.02434 | 0.0054 | 67.2555
15.5 | 1.6625 | 0.02706 | 0.0066 | 61.4375
16 | 1.6605 | 0.03156 | 0.0075 | 52.6141
16.5 | 1.6492 | 0.03897 | 0.0043 | 42.3197
17 | 1.6193 | 0.05076 | -0.003 | 31.9011
17.5 | 1.5613 | 0.06819 | -0.0136 | 22.8963
18 | 1.4648 | 0.0927 | -0.0271 | 15.8015
18.5 | 1.2998 | 0.13214 | -0.0484 | 9.8365
19 | 1.1288 | 0.18157 | -0.0767 | 6.2169
19.5 | 1.0747 | 0.20926 | -0.0928 | 5.1357

## 85. Re 6M Mach 0.25 (1)
BIGFOIL.COM POLAR EXPORT
salazV3root
salazV3root |  |  |  | Cl Max: | 0.865 | at alpha= | 8.5 | deg
JavaFoil+Calcfoil stall+Eppler ext transition |  |  |  | L/D Max: | 89.385 | at alpha= | 5.5 | deg
Re: | 6000000 |  |  | Cd Min: | 0.00618 | at alpha= | 4 | deg
Mach: | 0.25 |  |  | Cl=0 at alpha= | -0.21667 | deg
|  |  |  | @ Cl=0.1, Cd= | 0.006406
|  |  |  | @ Cl=0.4, Cd= | 0.09116
|  |  |  | @ Cl=0.6, Cd= | 0.09116
alpha (deg) | Cl | Cd | Cm | Cl/Cd
-11 | -0.061 | 0.06728 | 0.006 | -0.912
-10.5 | -0.059 | 0.0626 | 0.006 | -0.937
-10 | -0.164 | 0.06703 | 0.004 | -2.449
-9.5 | -0.229 | 0.05436 | 0.006 | -4.209
-9 | -0.282 | 0.04976 | 0.006 | -5.674
-8.5 | -0.332 | 0.04299 | 0.007 | -7.73
-8 | -0.446 | 0.01075 | 0.01 | -41.535
-7.5 | -0.483 | 0.01009 | 0.01 | -47.878
-7 | -0.509 | 0.00983 | 0.01 | -51.769
-6.5 | -0.522 | 0.00956 | 0.01 | -54.667
-6 | -0.524 | 0.00934 | 0.01 | -56.039
-5.5 | -0.513 | 0.00911 | 0.009 | -56.288
-5 | -0.491 | 0.00889 | 0.009 | -55.219
-4.5 | -0.46 | 0.00871 | 0.009 | -52.757
-4 | -0.42 | 0.00852 | 0.009 | -49.3
-3.5 | -0.374 | 0.00831 | 0.009 | -45.054
-3 | -0.323 | 0.0081 | 0.009 | -39.95
-2.5 | -0.269 | 0.00801 | 0.009 | -33.57
-2 | -0.212 | 0.00787 | 0.009 | -26.937
-1.5 | -0.154 | 0.0078 | 0.009 | -19.689
-1 | -0.094 | 0.00736 | 0.009 | -12.799
-0.5 | -0.034 | 0.00737 | 0.009 | -4.665
0 | 0.026 | 0.00661 | 0.008 | 3.866
0.5 | 0.086 | 0.00642 | 0.008 | 13.331
1 | 0.146 | 0.00636 | 0.008 | 22.885
1.5 | 0.205 | 0.00631 | 0.008 | 32.58
2 | 0.265 | 0.00634 | 0.008 | 41.845
2.5 | 0.325 | 0.00625 | 0.008 | 51.974
3 | 0.385 | 0.00623 | 0.008 | 61.703
3.5 | 0.444 | 0.00632 | 0.007 | 70.233
4 | 0.503 | 0.00618 | 0.007 | 81.374
4.5 | 0.561 | 0.00657 | 0.007 | 85.437
5 | 0.617 | 0.00694 | 0.007 | 88.957
5.5 | 0.671 | 0.00751 | 0.007 | 89.385
6 | 0.722 | 0.00823 | 0.006 | 87.751
6.5 | 0.767 | 0.00885 | 0.006 | 86.578
7 | 0.805 | 0.00935 | 0.006 | 86.064
7.5 | 0.835 | 0.00987 | 0.006 | 84.582
8 | 0.856 | 0.0105 | 0.006 | 81.518
8.5 | 0.865 | 0.01129 | 0.005 | 76.618
9 | 0.862 | 0.01213 | 0.005 | 71.029
9.5 | 0.835 | 0.01232 | 0.005 | 67.818
10 | 0.79 | 0.01425 | 0.004 | 55.472
10.5 | 0.735 | 0.01699 | 0.004 | 43.255
11 | 0.647 | 0.0257 | 0.004 | 25.184
11.5 | 0.546 | 0.04239 | 0.003 | 12.88
12 | 0.446 | 0.06412 | 0.002 | 6.962
12.5 | 0.359 | 0.07539 | 0.002 | 4.757
13 | 0.268 | 0.08178 | 0.002 | 3.282
13.5 | 0.152 | 0.09116 | 0.002 | 1.671

## 86. Re 6M Mach 0.25 (2)
BIGFOIL.COM POLAR EXPORT
salazV3root
salazV3root |  |  |  | Cl Max: | 1.3807 | at alpha= | 12 | deg
XFOIL ncrit=9 |  |  |  | L/D Max: | 113.594 | at alpha= | 7.5 | deg
Re: | 6000000 |  |  | Cd Min: | 0.28386 | at alpha= | -20 | deg
Mach: | 0.25 |  |  | Cl=0 at alpha= | -0.37012 | deg
|  |  |  | @ Cl=0.1, Cd= | 0.0048177
|  |  |  | @ Cl=0.4, Cd= | 0.0042053
|  |  |  | @ Cl=0.6, Cd= | 0.0053715
alpha (deg) | Cl | Cd | Cm | Cl/Cd
-20 | -0.9879 | 0.28386 | 0.1389 | -3.4802
-19.5 | -0.9696 | 0.2767 | 0.1343 | -3.5042
-19 | -0.9513 | 0.26942 | 0.1297 | -3.5309
-18.5 | -0.9329 | 0.2619 | 0.125 | -3.562
-18 | -0.9148 | 0.25433 | 0.1206 | -3.5969
-17.5 | -0.8986 | 0.2454 | 0.1156 | -3.6618
-17 | -0.8809 | 0.23858 | 0.1115 | -3.6923
-16.5 | -0.8632 | 0.23178 | 0.1074 | -3.7242
-16 | -0.8459 | 0.2249 | 0.1034 | -3.7612
-15.5 | -0.8275 | 0.21701 | 0.0995 | -3.8132
-15 | -0.8108 | 0.20925 | 0.0955 | -3.8748
-14.5 | -0.7949 | 0.20147 | 0.0917 | -3.9455
-14 | -0.7799 | 0.19363 | 0.088 | -4.0278
-13.5 | -0.766 | 0.18573 | 0.0844 | -4.1243
-13 | -0.7526 | 0.17769 | 0.0809 | -4.2355
-12.5 | -0.7404 | 0.16955 | 0.0775 | -4.3669
-12 | -0.7296 | 0.16132 | 0.0741 | -4.5227
-11.5 | -0.72 | 0.15288 | 0.0709 | -4.7096
-11 | -0.7119 | 0.14431 | 0.0676 | -4.9331
-10.5 | -0.7131 | 0.13358 | 0.0635 | -5.3384
-10 | -0.7122 | 0.12346 | 0.0595 | -5.7687
-9.5 | -0.7229 | 0.11027 | 0.0541 | -6.5557
-7.5 | -0.7281 | 0.06503 | 0.0174 | -11.1964
-6.5 | -0.7057 | 0.01977 | 0.0004 | -35.6955
-6 | -0.6611 | 0.01229 | 0.0018 | -53.7917
-5.5 | -0.6063 | 0.00938 | 0.003 | -64.6375
-5 | -0.5485 | 0.00805 | 0.0039 | -68.1366
-4.5 | -0.4899 | 0.0071 | 0.0045 | -69
-4 | -0.4306 | 0.00657 | 0.005 | -65.5403
-3.5 | -0.3709 | 0.00641 | 0.0051 | -57.8627
-3 | -0.3115 | 0.00607 | 0.0054 | -51.318
-2.5 | -0.2521 | 0.0059 | 0.0055 | -42.7288
-2 | -0.1927 | 0.00577 | 0.0055 | -33.3969
-1.5 | -0.1336 | 0.00551 | 0.0055 | -24.2468
-1 | -0.0744 | 0.00536 | 0.0054 | -13.8806
-0.5 | -0.0153 | 0.0052 | 0.0052 | -2.9423
0 | 0.0436 | 0.005 | 0.005 | 8.72
1 | 0.1612 | 0.00462 | 0.0044 | 34.8918
1.5 | 0.2199 | 0.00449 | 0.0042 | 48.9755
2 | 0.2781 | 0.00429 | 0.004 | 64.8252
2.5 | 0.3335 | 0.00404 | 0.0047 | 82.5495
3 | 0.3945 | 0.00418 | 0.0043 | 94.378
3.5 | 0.4576 | 0.00447 | 0.0032 | 102.3714
4 | 0.5163 | 0.0048 | 0.0032 | 107.5625
4.5 | 0.5751 | 0.00519 | 0.0031 | 110.8092
5 | 0.6341 | 0.00562 | 0.0031 | 112.8292
5.5 | 0.693 | 0.00611 | 0.003 | 113.4206
6 | 0.7519 | 0.00663 | 0.003 | 113.4087
6.5 | 0.8109 | 0.00715 | 0.0031 | 113.4126
7 | 0.87 | 0.00768 | 0.0033 | 113.2812
7.5 | 0.9292 | 0.00818 | 0.0035 | 113.5941
8 | 0.988 | 0.00886 | 0.0037 | 111.5124
8.5 | 1.0468 | 0.00956 | 0.0041 | 109.4979
9 | 1.1052 | 0.01038 | 0.0045 | 106.474
9.5 | 1.1628 | 0.01141 | 0.0051 | 101.9106
10 | 1.2195 | 0.01266 | 0.0057 | 96.327
10.5 | 1.2729 | 0.01458 | 0.0066 | 87.3045
11 | 1.3195 | 0.01767 | 0.0077 | 74.6746
11.5 | 1.3617 | 0.02095 | 0.0088 | 64.9976
12 | 1.3807 | 0.02681 | 0.01 | 51.4994
12.5 | 1.3631 | 0.03479 | 0.0087 | 39.1808
13 | 1.3334 | 0.04735 | -0.0014 | 28.1605
13.5 | 1.2988 | 0.06336 | -0.0138 | 20.4987
14 | 1.2591 | 0.07961 | -0.0233 | 15.8159
14.5 | 1.2151 | 0.09573 | -0.0314 | 12.693
15 | 1.1662 | 0.11274 | -0.0398 | 10.3442
15.5 | 1.1182 | 0.13059 | -0.0489 | 8.5627
16 | 1.0696 | 0.15024 | -0.0593 | 7.1193
16.5 | 1.019 | 0.17311 | -0.0716 | 5.8864
17 | 0.9866 | 0.19457 | -0.083 | 5.0707

## 87. Re 6M Mach 0.50 (1)
BIGFOIL.COM POLAR EXPORT
salazV3root
salazV3root |  |  |  | Cl Max: | 1.076 | at alpha= | 20 | deg
JavaFoil+Calcfoil stall+Eppler ext transition |  |  |  | L/D Max: | 86.331 | at alpha= | 4.5 | deg
Re: | 6000000 |  |  | Cd Min: | 0.00653 | at alpha= | 2.5 | deg
Mach: | 0.5 |  |  | Cl=0 at alpha= | -0.21642 | deg
|  |  |  | @ Cl=0.1, Cd= | 0.0068858
|  |  |  | @ Cl=0.4, Cd= | 0.0065908
|  |  |  | @ Cl=0.6, Cd= | 0.0070564
alpha (deg) | Cl | Cd | Cm | Cl/Cd
-20 | -1.049 | 0.15447 | 0.005 | -6.788
-19.5 | -1.025 | 0.15502 | 0.006 | -6.615
-19 | -1 | 0.14627 | 0.006 | -6.836
-18.5 | -0.973 | 0.14125 | 0.006 | -6.888
-18 | -0.945 | 0.13603 | 0.006 | -6.949
-17.5 | -0.92 | 0.13145 | 0.006 | -6.996
-17 | -0.894 | 0.12807 | 0.006 | -6.979
-16.5 | -0.869 | 0.13261 | 0.006 | -6.552
-16 | -0.844 | 0.12033 | 0.006 | -7.01
-15.5 | -0.816 | 0.11552 | 0.006 | -7.068
-15 | -0.789 | 0.10923 | 0.006 | -7.222
-14.5 | -0.763 | 0.10704 | 0.006 | -7.124
-14 | -0.737 | 0.10136 | 0.006 | -7.268
-13.5 | -0.711 | 0.09951 | 0.006 | -7.142
-13 | -0.685 | 0.09588 | 0.006 | -7.143
-12.5 | -0.658 | 0.09182 | 0.006 | -7.169
-12 | -0.631 | 0.08737 | 0.006 | -7.22
-11.5 | -0.604 | 0.08538 | 0.005 | -7.075
-11 | -0.578 | 0.08254 | 0.005 | -6.999
-10.5 | -0.551 | 0.07986 | 0.005 | -6.904
-10 | -0.525 | 0.07705 | 0.005 | -6.81
-9.5 | -0.498 | 0.07088 | 0.005 | -7.028
-9 | -0.472 | 0.06223 | 0.005 | -7.584
-8.5 | -0.446 | 0.05612 | 0.006 | -7.952
-8 | -0.421 | 0.05098 | 0.006 | -8.253
-7.5 | -0.396 | 0.04561 | 0.006 | -8.69
-7 | -0.364 | 0.05312 | 0.005 | -6.853
-6.5 | -0.339 | 0.04512 | 0.005 | -7.504
-6 | -0.317 | 0.03731 | 0.007 | -8.5
-5.5 | -0.353 | 0.00991 | 0.011 | -35.635
-5 | -0.32 | 0.00951 | 0.011 | -33.624
-4.5 | -0.286 | 0.00946 | 0.01 | -30.29
-4 | -0.253 | 0.0092 | 0.01 | -27.524
-3.5 | -0.38 | 0.00893 | 0.01 | -42.537
-3 | -0.348 | 0.00863 | 0.01 | -40.302
-2.5 | -0.296 | 0.00847 | 0.01 | -34.926
-2 | -0.236 | 0.00825 | 0.01 | -28.551
-1.5 | -0.171 | 0.00809 | 0.01 | -21.174
-1 | -0.105 | 0.00767 | 0.01 | -13.71
-0.5 | -0.038 | 0.00765 | 0.01 | -5.027
0 | 0.029 | 0.00698 | 0.009 | 4.091
0.5 | 0.096 | 0.00689 | 0.009 | 13.888
1 | 0.163 | 0.00682 | 0.009 | 23.863
1.5 | 0.23 | 0.00663 | 0.009 | 34.612
2 | 0.296 | 0.00661 | 0.009 | 44.847
2.5 | 0.363 | 0.00653 | 0.009 | 55.614
3 | 0.43 | 0.00664 | 0.008 | 64.731
3.5 | 0.496 | 0.00677 | 0.008 | 73.244
4 | 0.561 | 0.00677 | 0.008 | 82.868
4.5 | 0.625 | 0.00724 | 0.008 | 86.331
5 | 0.684 | 0.00793 | 0.008 | 86.314
5.5 | 0.739 | 0.00883 | 0.007 | 83.639
6 | 0.78 | 0.00973 | 0.007 | 80.112
6.5 | 0.791 | 0.01071 | 0.007 | 73.859
7 | 0.705 | 0.01204 | 0.007 | 58.591
7.5 | 0.515 | 0.01282 | 0.006 | 40.125
8 | 0.529 | 0.01425 | 0.006 | 37.146
8.5 | 0.467 | 0.05883 | 0.003 | 7.941
9 | 0.565 | 0.0228 | 0.005 | 24.785
9.5 | 0.529 | 0.05969 | 0.003 | 8.857
10 | 0.547 | 0.0727 | 0.003 | 7.53
10.5 | 0.575 | 0.0698 | 0.003 | 8.237
11 | 0.601 | 0.07654 | 0.002 | 7.85
11.5 | 0.627 | 0.08545 | 0.002 | 7.336
12 | 0.655 | 0.0889 | 0.002 | 7.371
12.5 | 0.68 | 0.09238 | 0.002 | 7.36
13 | 0.706 | 0.09577 | 0.002 | 7.372
13.5 | 0.733 | 0.10048 | 0.002 | 7.293
14 | 0.763 | 0.10409 | 0.002 | 7.328
14.5 | 0.789 | 0.11101 | 0.001 | 7.11
15 | 0.812 | 0.11185 | 0.001 | 7.26
15.5 | 0.839 | 0.11554 | 0.001 | 7.263
16 | 0.869 | 0.11959 | 0.001 | 7.267
16.5 | 0.897 | 0.12655 | 0.001 | 7.084
17 | 0.918 | 0.12747 | 0 | 7.199
17.5 | 0.944 | 0.13265 | 0 | 7.12
18 | 0.973 | 0.13595 | 0 | 7.161
18.5 | 1.004 | 0.13998 | 0 | 7.172
19 | 1.022 | 0.14576 | -0.001 | 7.014
19.5 | 1.048 | 0.14721 | -0.001 | 7.12
20 | 1.076 | 0.15382 | -0.001 | 6.997

## 88. Re 6M Mach 0.50 (2)
BIGFOIL.COM POLAR EXPORT
salazV3root
salazV3root |  |  |  | Cl Max: | 1.0985 | at alpha= | 19.5 | deg
XFOIL ncrit=9 |  |  |  | L/D Max: | 118.227 | at alpha= | 4.5 | deg
Re: | 6000000 |  |  | Cd Min: | 0.31341 | at alpha= | -20 | deg
Mach: | 0.5 |  |  | Cl=0 at alpha= | -0.3945 | deg
|  |  |  | @ Cl=0.1, Cd= | 0.0050358
|  |  |  | @ Cl=0.4, Cd= | 0.0042465
|  |  |  | @ Cl=0.6, Cd= | 0.005187
alpha (deg) | Cl | Cd | Cm | Cl/Cd
-20 | -1.0873 | 0.31341 | 0.162 | -3.4693
-19.5 | -1.0644 | 0.30441 | 0.1563 | -3.4966
-19 | -1.0416 | 0.29554 | 0.1507 | -3.5244
-18.5 | -1.0187 | 0.28654 | 0.1451 | -3.5552
-18 | -0.996 | 0.27762 | 0.1397 | -3.5876
-17.5 | -0.9744 | 0.26824 | 0.1342 | -3.6326
-17 | -0.9519 | 0.25974 | 0.129 | -3.6648
-16.5 | -0.9294 | 0.25129 | 0.1239 | -3.6985
-16 | -0.9069 | 0.24283 | 0.119 | -3.7347
-15.5 | -0.884 | 0.23354 | 0.1141 | -3.7852
-15 | -0.862 | 0.22442 | 0.1091 | -3.841
-14.5 | -0.841 | 0.21569 | 0.1045 | -3.8991
-14 | -0.8205 | 0.20698 | 0.0999 | -3.9642
-13.5 | -0.8006 | 0.19821 | 0.0954 | -4.0392
-13 | -0.7815 | 0.18949 | 0.0911 | -4.1242
-12.5 | -0.7636 | 0.18078 | 0.087 | -4.2239
-12 | -0.7467 | 0.17206 | 0.083 | -4.3398
-11.5 | -0.7311 | 0.16328 | 0.0792 | -4.4776
-11 | -0.7171 | 0.15453 | 0.0755 | -4.6405
-10.5 | -0.7072 | 0.14517 | 0.0716 | -4.8715
-10 | -0.6968 | 0.13618 | 0.068 | -5.1168
-9.5 | -0.6878 | 0.12706 | 0.0643 | -5.4132
-9 | -0.681 | 0.11765 | 0.0604 | -5.7884
-8.5 | -0.6755 | 0.10824 | 0.0564 | -6.2408
-7.5 | -0.6706 | 0.09118 | 0.0494 | -7.3547
-7 | -0.6651 | 0.0829 | 0.0444 | -8.0229
-6.5 | -0.6616 | 0.07407 | 0.0372 | -8.9321
-6 | -0.644 | 0.06232 | 0.0218 | -10.3338
-5.5 | -0.6166 | 0.04962 | 0.0089 | -12.4264
-5 | -0.581 | 0.03695 | 0.0009 | -15.724
-4.5 | -0.5383 | 0.02476 | -0.0021 | -21.7407
-4 | -0.4892 | 0.01375 | -0.0012 | -35.5782
-3.5 | -0.4267 | 0.00832 | 0.0011 | -51.2861
-3 | -0.3576 | 0.00679 | 0.0029 | -52.6657
-2.5 | -0.2878 | 0.0062 | 0.0039 | -46.4194
-2 | -0.2184 | 0.00597 | 0.0045 | -36.5829
-1.5 | -0.1498 | 0.00575 | 0.005 | -26.0522
-1 | -0.0819 | 0.00551 | 0.0051 | -14.8639
-0.5 | -0.0142 | 0.00539 | 0.0051 | -2.6345
0 | 0.0531 | 0.00519 | 0.005 | 10.2312
0.5 | 0.12 | 0.00497 | 0.0048 | 24.1449
1 | 0.1868 | 0.00479 | 0.0045 | 38.9979
1.5 | 0.2536 | 0.00465 | 0.0043 | 54.5376
2 | 0.32 | 0.00444 | 0.0044 | 72.0721
2.5 | 0.3824 | 0.00419 | 0.0056 | 91.2649
3 | 0.4541 | 0.00442 | 0.0051 | 102.7376
3.5 | 0.5292 | 0.00477 | 0.0039 | 110.9434
4 | 0.5975 | 0.00517 | 0.0044 | 115.5706
4.5 | 0.6668 | 0.00564 | 0.005 | 118.227
5 | 0.737 | 0.00624 | 0.0058 | 118.109
5.5 | 0.8081 | 0.00693 | 0.0068 | 116.6089
6 | 0.8807 | 0.00759 | 0.0082 | 116.0343
6.5 | 0.9547 | 0.00855 | 0.0101 | 111.6608
7 | 1.0263 | 0.01097 | 0.0126 | 93.5552
7.5 | 1.0722 | 0.01805 | 0.015 | 59.4017
8 | 1.0776 | 0.02819 | 0.0141 | 38.2263
8.5 | 1.0552 | 0.03956 | 0.0039 | 26.6734
9 | 1.0326 | 0.05471 | -0.0115 | 18.8741
9.5 | 1.0079 | 0.06887 | -0.0208 | 14.6348
10 | 0.9828 | 0.08162 | -0.0276 | 12.0412
10.5 | 0.9596 | 0.09405 | -0.034 | 10.2031
11 | 0.9361 | 0.10702 | -0.0408 | 8.747
11.5 | 0.9186 | 0.11966 | -0.0472 | 7.6768
12 | 0.9055 | 0.1324 | -0.0535 | 6.8391
12.5 | 0.8968 | 0.14522 | -0.0598 | 6.1755
13 | 0.8928 | 0.15795 | -0.0659 | 5.6524
13.5 | 0.8942 | 0.17034 | -0.0719 | 5.2495
14 | 0.9007 | 0.18209 | -0.0776 | 4.9465
14.5 | 0.9124 | 0.19287 | -0.083 | 4.7306
15 | 0.9266 | 0.20326 | -0.0883 | 4.5587
15.5 | 0.9393 | 0.21508 | -0.0943 | 4.3672
16 | 0.9558 | 0.22593 | -0.0999 | 4.2305
16.5 | 0.9737 | 0.2366 | -0.1054 | 4.1154
17 | 0.9933 | 0.24674 | -0.1109 | 4.0257
17.5 | 1.0133 | 0.25704 | -0.1165 | 3.9422
18 | 1.0341 | 0.26708 | -0.1221 | 3.8719
18.5 | 1.0554 | 0.27725 | -0.1277 | 3.8067
19 | 1.0769 | 0.28698 | -0.1334 | 3.7525
19.5 | 1.0985 | 0.296 | -0.139 | 3.7111

## 89. Re 7M Mach 0.00 (1)
BIGFOIL.COM POLAR EXPORT
salazV3root
salazV3root |  |  |  | Cl Max: | 0.909 | at alpha= | 10 | deg
JavaFoil+Calcfoil stall+Eppler ext transition |  |  |  | L/D Max: | 91.653 | at alpha= | 5.5 | deg
Re: | 7000000 |  |  | Cd Min: | 0.00621 | at alpha= | 3 | deg
Mach: | 0 |  |  | Cl=0 at alpha= | -0.21552 | deg
|  |  |  | @ Cl=0.1, Cd= | 0.0065295
|  |  |  | @ Cl=0.4, Cd= | 0.0062824
|  |  |  | @ Cl=0.6, Cd= | 0.09312
alpha (deg) | Cl | Cd | Cm | Cl/Cd
-13 | -0.335 | 0.07905 | 0.005 | -4.244
-12.5 | -0.354 | 0.07432 | 0.006 | -4.769
-12 | -0.374 | 0.06944 | 0.006 | -5.387
-11.5 | -0.394 | 0.06476 | 0.006 | -6.079
-11 | -0.414 | 0.05967 | 0.006 | -6.933
-10.5 | -0.435 | 0.05338 | 0.006 | -8.146
-10 | -0.457 | 0.04582 | 0.007 | -9.978
-9.5 | -0.507 | 0.0231 | 0.008 | -21.957
-9 | -0.576 | 0.0106 | 0.009 | -54.346
-8.5 | -0.586 | 0.01017 | 0.009 | -57.616
-8 | -0.592 | 0.00984 | 0.009 | -60.121
-7.5 | -0.592 | 0.00966 | 0.009 | -61.235
-7 | -0.586 | 0.00941 | 0.009 | -62.242
-6.5 | -0.573 | 0.00915 | 0.009 | -62.615
-6 | -0.554 | 0.00896 | 0.009 | -61.771
-5.5 | -0.527 | 0.00873 | 0.009 | -60.421
-5 | -0.495 | 0.00859 | 0.009 | -57.611
-4.5 | -0.457 | 0.0084 | 0.009 | -54.341
-4 | -0.413 | 0.00822 | 0.009 | -50.315
-3.5 | -0.366 | 0.00801 | 0.009 | -45.662
-3 | -0.315 | 0.00793 | 0.009 | -39.67
-2.5 | -0.261 | 0.0078 | 0.009 | -33.488
-2 | -0.206 | 0.00769 | 0.009 | -26.723
-1.5 | -0.149 | 0.00762 | 0.009 | -19.53
-1 | -0.091 | 0.00726 | 0.008 | -12.558
-0.5 | -0.033 | 0.00723 | 0.008 | -4.608
0 | 0.025 | 0.00666 | 0.008 | 3.715
0.5 | 0.083 | 0.00655 | 0.008 | 12.651
1 | 0.141 | 0.00648 | 0.008 | 21.755
1.5 | 0.199 | 0.00632 | 0.008 | 31.458
2 | 0.257 | 0.00635 | 0.008 | 40.443
2.5 | 0.315 | 0.0064 | 0.007 | 49.197
3 | 0.372 | 0.00621 | 0.007 | 59.997
3.5 | 0.43 | 0.00636 | 0.007 | 67.556
4 | 0.487 | 0.00636 | 0.007 | 76.545
4.5 | 0.544 | 0.00629 | 0.007 | 86.371
5 | 0.599 | 0.00661 | 0.007 | 90.48
5.5 | 0.652 | 0.00711 | 0.006 | 91.653
6 | 0.702 | 0.00773 | 0.006 | 90.785
6.5 | 0.749 | 0.0083 | 0.006 | 90.182
7 | 0.79 | 0.00871 | 0.006 | 90.741
7.5 | 0.827 | 0.00913 | 0.006 | 90.538
8 | 0.858 | 0.00963 | 0.005 | 89.072
8.5 | 0.881 | 0.01018 | 0.005 | 86.584
9 | 0.898 | 0.01081 | 0.005 | 83.079
9.5 | 0.907 | 0.0115 | 0.005 | 78.862
10 | 0.909 | 0.01231 | 0.004 | 73.828
10.5 | 0.893 | 0.01224 | 0.004 | 72.947
11 | 0.863 | 0.01408 | 0.004 | 61.278
11.5 | 0.819 | 0.0181 | 0.003 | 45.24
12 | 0.77 | 0.02419 | 0.003 | 31.842
12.5 | 0.716 | 0.03426 | 0.003 | 20.896
13 | 0.659 | 0.04904 | 0.002 | 13.446
13.5 | 0.611 | 0.06263 | 0.002 | 9.751
14 | 0.568 | 0.07361 | 0.002 | 7.721
14.5 | 0.528 | 0.08551 | 0.001 | 6.173
15 | 0.493 | 0.09312 | 0.001 | 5.291

## 90. Re 7M Mach 0.00 (2)
BIGFOIL.COM POLAR EXPORT
salazV3root
salazV3root |  |  |  | Cl Max: | 1.7256 | at alpha= | 16.5 | deg
XFOIL ncrit=9 |  |  |  | L/D Max: | 117.762 | at alpha= | 8 | deg
Re: | 7000000 |  |  | Cd Min: | 0.12816 | at alpha= | -11 | deg
Mach: | 0 |  |  | Cl=0 at alpha= | -0.3618 | deg
|  |  |  | @ Cl=0.1, Cd= | 0.0047951
|  |  |  | @ Cl=0.4, Cd= | 0.00415
|  |  |  | @ Cl=0.6, Cd= | 0.0053059
alpha (deg) | Cl | Cd | Cm | Cl/Cd
-11 | -0.7561 | 0.12816 | 0.0612 | -5.8997
-10.5 | -0.7515 | 0.11985 | 0.0577 | -6.2703
-9.5 | -0.9662 | 0.0279 | 0.0005 | -34.6308
-9 | -0.942 | 0.01755 | 0.001 | -53.6752
-8.5 | -0.8987 | 0.01446 | 0.0025 | -62.1508
-7.5 | -0.7996 | 0.01084 | 0.0043 | -73.7638
-7 | -0.7466 | 0.00961 | 0.0048 | -77.6899
-6.5 | -0.6925 | 0.00864 | 0.0052 | -80.1505
-6 | -0.6377 | 0.00787 | 0.0054 | -81.0292
-5.5 | -0.5823 | 0.00727 | 0.0057 | -80.0963
-5 | -0.5264 | 0.00678 | 0.0058 | -77.6401
-4.5 | -0.4701 | 0.0064 | 0.0059 | -73.4531
-4 | -0.4135 | 0.00625 | 0.0059 | -66.16
-3.5 | -0.3568 | 0.00613 | 0.0058 | -58.2055
-3 | -0.3001 | 0.00588 | 0.0058 | -51.0374
-2.5 | -0.2433 | 0.00574 | 0.0058 | -42.3868
-2 | -0.1864 | 0.00561 | 0.0057 | -33.2264
-1.5 | -0.1296 | 0.00539 | 0.0056 | -24.0445
-1 | -0.0726 | 0.00525 | 0.0054 | -13.8286
-0.5 | -0.0157 | 0.00515 | 0.0052 | -3.0485
0 | 0.0411 | 0.00494 | 0.005 | 8.3198
0.5 | 0.098 | 0.0048 | 0.0047 | 20.4167
1 | 0.1547 | 0.00466 | 0.0044 | 33.1974
1.5 | 0.2114 | 0.00453 | 0.0041 | 46.6667
2 | 0.2678 | 0.00439 | 0.0039 | 61.0023
2.5 | 0.3235 | 0.00418 | 0.0038 | 77.3923
3 | 0.3736 | 0.00404 | 0.0053 | 92.4752
3.5 | 0.4384 | 0.00431 | 0.0033 | 101.7169
4 | 0.4953 | 0.00462 | 0.003 | 107.2078
4.5 | 0.5516 | 0.00497 | 0.0028 | 110.9859
5 | 0.6078 | 0.00536 | 0.0026 | 113.3955
5.5 | 0.664 | 0.00578 | 0.0023 | 114.8789
6 | 0.7199 | 0.00624 | 0.0021 | 115.3686
6.5 | 0.7758 | 0.00665 | 0.0019 | 116.6617
7 | 0.8314 | 0.00709 | 0.0017 | 117.2638
7.5 | 0.8869 | 0.00756 | 0.0015 | 117.3148
8 | 0.9421 | 0.008 | 0.0014 | 117.7625
8.5 | 0.9969 | 0.00859 | 0.0012 | 116.0536
9 | 1.0516 | 0.00906 | 0.001 | 116.0706
9.5 | 1.1058 | 0.00958 | 0.0009 | 115.428
10 | 1.1593 | 0.01026 | 0.0008 | 112.9922
10.5 | 1.2121 | 0.01105 | 0.0007 | 109.6923
11 | 1.2641 | 0.01199 | 0.0007 | 105.4295
11.5 | 1.3144 | 0.01319 | 0.0008 | 99.6513
12 | 1.3632 | 0.01456 | 0.0009 | 93.6264
12.5 | 1.4132 | 0.01542 | 0.001 | 91.6472
13 | 1.4623 | 0.01631 | 0.0011 | 89.6567
13.5 | 1.5104 | 0.01725 | 0.0012 | 87.5594
14 | 1.5571 | 0.01829 | 0.0015 | 85.134
14.5 | 1.6022 | 0.01942 | 0.0018 | 82.5026
15 | 1.6447 | 0.02074 | 0.0023 | 79.3009
15.5 | 1.6833 | 0.02234 | 0.003 | 75.3491
16 | 1.7145 | 0.0245 | 0.004 | 69.9796
16.5 | 1.7256 | 0.02779 | 0.0059 | 62.0943
17 | 1.7145 | 0.03366 | 0.0055 | 50.9358
17.5 | 1.6944 | 0.04267 | 0.001 | 39.7094
18 | 1.6546 | 0.05611 | -0.007 | 29.4885
18.5 | 1.593 | 0.07388 | -0.0171 | 21.562
19 | 1.5082 | 0.09631 | -0.029 | 15.6598
19.5 | 1.398 | 0.12481 | -0.044 | 11.201

## 91. Re 7M Mach 0.10 (1)
BIGFOIL.COM POLAR EXPORT
salazV3root
salazV3root |  |  |  | Cl Max: | 0.901 | at alpha= | 9.5 | deg
JavaFoil+Calcfoil stall+Eppler ext transition |  |  |  | L/D Max: | 91.496 | at alpha= | 5.5 | deg
Re: | 7000000 |  |  | Cd Min: | 0.00622 | at alpha= | 3 | deg
Mach: | 0.1 |  |  | Cl=0 at alpha= | -0.21552 | deg
|  |  |  | @ Cl=0.1, Cd= | 0.0065327
|  |  |  | @ Cl=0.4, Cd= | 0.0062917
|  |  |  | @ Cl=0.6, Cd= | 0.08773
alpha (deg) | Cl | Cd | Cm | Cl/Cd
-12.5 | -0.314 | 0.07516 | 0.006 | -4.183
-12 | -0.336 | 0.07032 | 0.006 | -4.781
-11.5 | -0.358 | 0.06591 | 0.006 | -5.434
-11 | -0.381 | 0.06097 | 0.006 | -6.242
-10.5 | -0.403 | 0.056 | 0.006 | -7.198
-10 | -0.428 | 0.04818 | 0.007 | -8.89
-9.5 | -0.455 | 0.03961 | 0.007 | -11.479
-9 | -0.553 | 0.0108 | 0.009 | -51.196
-8.5 | -0.568 | 0.01027 | 0.009 | -55.273
-8 | -0.577 | 0.00991 | 0.009 | -58.253
-7.5 | -0.581 | 0.00971 | 0.009 | -59.799
-7 | -0.578 | 0.00944 | 0.009 | -61.245
-6.5 | -0.568 | 0.00921 | 0.009 | -61.659
-6 | -0.551 | 0.00898 | 0.009 | -61.289
-5.5 | -0.526 | 0.00874 | 0.009 | -60.196
-5 | -0.495 | 0.00863 | 0.009 | -57.361
-4.5 | -0.458 | 0.00843 | 0.009 | -54.263
-4 | -0.415 | 0.00824 | 0.009 | -50.329
-3.5 | -0.367 | 0.00803 | 0.009 | -45.72
-3 | -0.316 | 0.00795 | 0.009 | -39.74
-2.5 | -0.262 | 0.00782 | 0.009 | -33.566
-2 | -0.207 | 0.00771 | 0.009 | -26.78
-1.5 | -0.149 | 0.00762 | 0.009 | -19.608
-1 | -0.092 | 0.00727 | 0.008 | -12.609
-0.5 | -0.033 | 0.00724 | 0.008 | -4.622
0 | 0.025 | 0.00667 | 0.008 | 3.727
0.5 | 0.083 | 0.00655 | 0.008 | 12.702
1 | 0.142 | 0.00649 | 0.008 | 21.833
1.5 | 0.2 | 0.00633 | 0.008 | 31.575
2 | 0.258 | 0.00636 | 0.008 | 40.589
2.5 | 0.316 | 0.00641 | 0.008 | 49.379
3 | 0.374 | 0.00622 | 0.007 | 60.225
3.5 | 0.432 | 0.00638 | 0.007 | 67.775
4 | 0.49 | 0.00638 | 0.007 | 76.763
4.5 | 0.546 | 0.00632 | 0.007 | 86.48
5 | 0.601 | 0.00664 | 0.007 | 90.552
5.5 | 0.655 | 0.00716 | 0.006 | 91.496
6 | 0.705 | 0.00777 | 0.006 | 90.733
6.5 | 0.751 | 0.00834 | 0.006 | 90.083
7 | 0.793 | 0.00878 | 0.006 | 90.363
7.5 | 0.829 | 0.00921 | 0.006 | 90.006
8 | 0.858 | 0.00973 | 0.005 | 88.212
8.5 | 0.88 | 0.01033 | 0.005 | 85.203
9 | 0.895 | 0.01094 | 0.005 | 81.805
9.5 | 0.901 | 0.01166 | 0.005 | 77.261
10 | 0.899 | 0.01255 | 0.004 | 71.66
10.5 | 0.876 | 0.01225 | 0.004 | 71.467
11 | 0.841 | 0.01479 | 0.004 | 56.827
11.5 | 0.789 | 0.0198 | 0.003 | 39.873
12 | 0.734 | 0.02734 | 0.003 | 26.861
12.5 | 0.674 | 0.03961 | 0.003 | 17.029
13 | 0.623 | 0.04999 | 0.002 | 12.465
13.5 | 0.566 | 0.06824 | 0.002 | 8.296
14 | 0.522 | 0.07856 | 0.002 | 6.644
14.5 | 0.481 | 0.08773 | 0.001 | 5.483

## 92. Re 7M Mach 0.10 (2)
BIGFOIL.COM POLAR EXPORT
salazV3root
salazV3root |  |  |  | Cl Max: | 1.6824 | at alpha= | 16 | deg
XFOIL ncrit=9 |  |  |  | L/D Max: | 117.318 | at alpha= | 8 | deg
Re: | 7000000 |  |  | Cd Min: | 0.27872 | at alpha= | -20 | deg
Mach: | 0.1 |  |  | Cl=0 at alpha= | -0.3634 | deg
|  |  |  | @ Cl=0.1, Cd= | 0.0047968
|  |  |  | @ Cl=0.4, Cd= | 0.0041497
|  |  |  | @ Cl=0.6, Cd= | 0.0052909
alpha (deg) | Cl | Cd | Cm | Cl/Cd
-20 | -0.9684 | 0.27872 | 0.1342 | -3.4745
-19.5 | -0.9511 | 0.27174 | 0.1298 | -3.5
-19 | -0.9338 | 0.26471 | 0.1254 | -3.5276
-18.5 | -0.9165 | 0.25741 | 0.1209 | -3.5605
-16.5 | -0.5987 | 0.19246 | 0.0643 | -3.1108
-15.5 | -0.8179 | 0.21383 | 0.0966 | -3.825
-15 | -0.8025 | 0.20626 | 0.0928 | -3.8907
-14.5 | -0.788 | 0.19865 | 0.0892 | -3.9668
-14 | -0.7745 | 0.19099 | 0.0857 | -4.0552
-13.5 | -0.7617 | 0.18312 | 0.0822 | -4.1596
-13 | -0.7498 | 0.17516 | 0.0788 | -4.2807
-12.5 | -0.7395 | 0.16708 | 0.0756 | -4.426
-12 | -0.7298 | 0.15881 | 0.0723 | -4.5954
-11.5 | -0.722 | 0.15037 | 0.0692 | -4.8015
-11 | -0.7154 | 0.14163 | 0.0659 | -5.0512
-9 | -0.9236 | 0.02741 | 0 | -33.6957
-8.5 | -0.9006 | 0.01688 | 0.0013 | -53.3531
-8 | -0.8555 | 0.0137 | 0.0027 | -62.4453
-7.5 | -0.8047 | 0.01162 | 0.0035 | -69.2513
-7 | -0.7517 | 0.0101 | 0.0042 | -74.4257
-6.5 | -0.6974 | 0.00894 | 0.0047 | -78.0089
-6 | -0.6422 | 0.00805 | 0.0051 | -79.7764
-5.5 | -0.5864 | 0.00738 | 0.0054 | -79.458
-5 | -0.53 | 0.00685 | 0.0056 | -77.3723
-4.5 | -0.4733 | 0.00644 | 0.0058 | -73.4938
-4 | -0.4162 | 0.00626 | 0.0058 | -66.4856
-3.5 | -0.359 | 0.00617 | 0.0057 | -58.1848
-3 | -0.3019 | 0.0059 | 0.0058 | -51.1695
-2.5 | -0.2447 | 0.00575 | 0.0057 | -42.5565
-2 | -0.1874 | 0.00562 | 0.0057 | -33.3452
-1.5 | -0.1303 | 0.0054 | 0.0056 | -24.1296
-1 | -0.073 | 0.00526 | 0.0054 | -13.8783
-0.5 | -0.0156 | 0.00516 | 0.0052 | -3.0233
0 | 0.0415 | 0.00494 | 0.005 | 8.4008
0.5 | 0.0987 | 0.0048 | 0.0047 | 20.5625
1 | 0.1557 | 0.00466 | 0.0044 | 33.412
1.5 | 0.2128 | 0.00453 | 0.0041 | 46.9757
2 | 0.2695 | 0.00439 | 0.0039 | 61.3895
2.5 | 0.3255 | 0.00418 | 0.0039 | 77.8708
3 | 0.3759 | 0.00405 | 0.0053 | 92.8148
3.5 | 0.4412 | 0.00432 | 0.0033 | 102.1296
4 | 0.4984 | 0.00463 | 0.003 | 107.6458
4.5 | 0.5551 | 0.00499 | 0.0028 | 111.2425
5 | 0.6118 | 0.00537 | 0.0026 | 113.9292
5.5 | 0.6684 | 0.0058 | 0.0024 | 115.2414
6 | 0.7248 | 0.00627 | 0.0023 | 115.5981
6.5 | 0.7811 | 0.00669 | 0.0021 | 116.7564
7 | 0.8373 | 0.00714 | 0.0019 | 117.2689
8 | 0.9491 | 0.00809 | 0.0017 | 117.3177
8.5 | 1.0045 | 0.00868 | 0.0016 | 115.7258
9 | 1.0598 | 0.00915 | 0.0015 | 115.8251
9.5 | 1.1146 | 0.00974 | 0.0015 | 114.4353
10 | 1.1688 | 0.01048 | 0.0014 | 111.5267
10.5 | 1.2222 | 0.01134 | 0.0015 | 107.7778
11 | 1.2743 | 0.01243 | 0.0016 | 102.5181
11.5 | 1.3238 | 0.01406 | 0.0019 | 94.1536
12 | 1.3751 | 0.01494 | 0.002 | 92.0415
12.5 | 1.4258 | 0.01585 | 0.0022 | 89.9558
13 | 1.4755 | 0.01682 | 0.0025 | 87.7229
13.5 | 1.5237 | 0.01791 | 0.0028 | 85.0754
14 | 1.5697 | 0.0192 | 0.0033 | 81.7552
14.5 | 1.6128 | 0.02071 | 0.0039 | 77.8754
15 | 1.6508 | 0.02266 | 0.0048 | 72.8508
15.5 | 1.6787 | 0.02538 | 0.0061 | 66.1426
16 | 1.6824 | 0.02939 | 0.0078 | 57.244
16.5 | 1.6718 | 0.03597 | 0.006 | 46.4776
17 | 1.6447 | 0.04679 | -0.0003 | 35.1507
17.5 | 1.5973 | 0.06208 | -0.0098 | 25.7297
18 | 1.5235 | 0.08238 | -0.0213 | 18.4936
18.5 | 1.4324 | 0.10623 | -0.0338 | 13.4839
19 | 1.307 | 0.13878 | -0.0515 | 9.4178
19.5 | 1.1492 | 0.18544 | -0.0789 | 6.1972
20 | 1.0953 | 0.21294 | -0.0954 | 5.1437

## 93. Re 7M Mach 0.25 (1)
BIGFOIL.COM POLAR EXPORT
salazV3root
salazV3root |  |  |  | Cl Max: | 0.865 | at alpha= | 8.5 | deg
JavaFoil+Calcfoil stall+Eppler ext transition |  |  |  | L/D Max: | 91.317 | at alpha= | 5.5 | deg
Re: | 7000000 |  |  | Cd Min: | 0.00627 | at alpha= | 3 | deg
Mach: | 0.25 |  |  | Cl=0 at alpha= | -0.21667 | deg
|  |  |  | @ Cl=0.1, Cd= | 0.0065837
|  |  |  | @ Cl=0.4, Cd= | 0.08905
|  |  |  | @ Cl=0.6, Cd= | 0.08905
alpha (deg) | Cl | Cd | Cm | Cl/Cd
-11 | -0.061 | 0.06622 | 0.006 | -0.928
-10.5 | -0.059 | 0.06165 | 0.006 | -0.953
-10 | -0.164 | 0.06659 | 0.004 | -2.466
-9.5 | -0.229 | 0.05311 | 0.006 | -4.319
-9 | -0.284 | 0.0481 | 0.006 | -5.896
-8.5 | -0.345 | 0.03163 | 0.008 | -10.922
-8 | -0.446 | 0.01032 | 0.01 | -43.241
-7.5 | -0.483 | 0.00999 | 0.01 | -48.372
-7 | -0.509 | 0.00969 | 0.01 | -52.524
-6.5 | -0.522 | 0.00942 | 0.01 | -55.436
-6 | -0.524 | 0.00921 | 0.01 | -56.863
-5.5 | -0.513 | 0.00897 | 0.009 | -57.182
-5 | -0.491 | 0.00883 | 0.009 | -55.634
-4.5 | -0.46 | 0.00859 | 0.009 | -53.481
-4 | -0.42 | 0.00839 | 0.009 | -50.109
-3.5 | -0.374 | 0.00815 | 0.009 | -45.902
-3 | -0.323 | 0.00805 | 0.009 | -40.157
-2.5 | -0.269 | 0.00789 | 0.009 | -34.086
-2 | -0.212 | 0.00777 | 0.009 | -27.28
-1.5 | -0.154 | 0.00769 | 0.009 | -19.972
-1 | -0.094 | 0.00733 | 0.009 | -12.84
-0.5 | -0.034 | 0.00731 | 0.009 | -4.708
0 | 0.026 | 0.00683 | 0.008 | 3.744
0.5 | 0.086 | 0.0066 | 0.008 | 12.968
1 | 0.146 | 0.00653 | 0.008 | 22.284
1.5 | 0.205 | 0.00642 | 0.008 | 32.014
2 | 0.265 | 0.00641 | 0.008 | 41.352
2.5 | 0.325 | 0.00646 | 0.008 | 50.307
3 | 0.385 | 0.00627 | 0.008 | 61.301
3.5 | 0.444 | 0.00647 | 0.007 | 68.585
4 | 0.503 | 0.0065 | 0.007 | 77.424
4.5 | 0.561 | 0.00645 | 0.007 | 86.946
5 | 0.617 | 0.0068 | 0.007 | 90.731
5.5 | 0.671 | 0.00735 | 0.007 | 91.317
6 | 0.722 | 0.00802 | 0.006 | 90.006
6.5 | 0.767 | 0.00863 | 0.006 | 88.78
7 | 0.805 | 0.00911 | 0.006 | 88.356
7.5 | 0.835 | 0.00963 | 0.006 | 86.777
8 | 0.856 | 0.01023 | 0.006 | 83.681
8.5 | 0.865 | 0.01097 | 0.005 | 78.857
9 | 0.862 | 0.01177 | 0.005 | 73.243
9.5 | 0.845 | 0.01281 | 0.005 | 65.947
10 | 0.794 | 0.01354 | 0.004 | 58.623
10.5 | 0.74 | 0.01585 | 0.004 | 46.669
11 | 0.656 | 0.02234 | 0.004 | 29.356
11.5 | 0.549 | 0.04018 | 0.003 | 13.659
12 | 0.451 | 0.05899 | 0.003 | 7.645
12.5 | 0.359 | 0.07382 | 0.002 | 4.869
13 | 0.269 | 0.08028 | 0.002 | 3.35
13.5 | 0.153 | 0.08905 | 0.002 | 1.714

## 94. Re 7M Mach 0.25 (2)
BIGFOIL.COM POLAR EXPORT
salazV3root
salazV3root |  |  |  | Cl Max: | 1.401 | at alpha= | 12 | deg
XFOIL ncrit=9 |  |  |  | L/D Max: | 117.078 | at alpha= | 7.5 | deg
Re: | 7000000 |  |  | Cd Min: | 0.21724 | at alpha= | -15.5 | deg
Mach: | 0.25 |  |  | Cl=0 at alpha= | -0.36864 | deg
|  |  |  | @ Cl=0.1, Cd= | 0.0048368
|  |  |  | @ Cl=0.4, Cd= | 0.004143
|  |  |  | @ Cl=0.6, Cd= | 0.0052595
alpha (deg) | Cl | Cd | Cm | Cl/Cd
-16.5 | -0.6045 | 0.19414 | 0.066 | -3.1137
-16 | -0.596 | 0.18829 | 0.0638 | -3.1653
-15.5 | -0.8283 | 0.21724 | 0.0997 | -3.8128
-15 | -0.8115 | 0.20943 | 0.0958 | -3.8748
-14.5 | -0.7955 | 0.20166 | 0.0919 | -3.9448
-14 | -0.7804 | 0.19384 | 0.0882 | -4.026
-13.5 | -0.7666 | 0.18594 | 0.0846 | -4.1228
-13 | -0.7532 | 0.1779 | 0.0811 | -4.2338
-12.5 | -0.7411 | 0.16976 | 0.0777 | -4.3656
-12 | -0.7302 | 0.16154 | 0.0744 | -4.5202
-11.5 | -0.7206 | 0.15309 | 0.0711 | -4.707
-11 | -0.7127 | 0.14448 | 0.0679 | -4.9329
-10.5 | -0.7142 | 0.13364 | 0.0637 | -5.3442
-10 | -0.716 | 0.12258 | 0.0594 | -5.8411
-9.5 | -0.7282 | 0.10909 | 0.0538 | -6.6752
-9 | -0.7248 | 0.10059 | 0.0497 | -7.2055
-8.5 | -0.7236 | 0.09179 | 0.0449 | -7.8832
-8 | -0.729 | 0.08324 | 0.0398 | -8.7578
-7.5 | -0.7355 | 0.06139 | 0.0142 | -11.9808
-7 | -0.7603 | 0.02172 | 0 | -35.0046
-6.5 | -0.7187 | 0.0137 | 0.0012 | -52.4599
-6 | -0.6653 | 0.01031 | 0.0024 | -64.5296
-5.5 | -0.6085 | 0.00848 | 0.0034 | -71.7571
-5 | -0.5499 | 0.00752 | 0.0041 | -73.125
-4.5 | -0.4908 | 0.00678 | 0.0047 | -72.3894
-4 | -0.4312 | 0.00637 | 0.0051 | -67.6923
-3.5 | -0.3715 | 0.00622 | 0.0052 | -59.7267
-3 | -0.312 | 0.00597 | 0.0054 | -52.2613
-2.5 | -0.2525 | 0.0058 | 0.0055 | -43.5345
-2 | -0.1931 | 0.00567 | 0.0055 | -34.0564
-1.5 | -0.1339 | 0.00544 | 0.0055 | -24.614
-1 | -0.0747 | 0.0053 | 0.0054 | -14.0943
-0.5 | -0.0155 | 0.0052 | 0.0052 | -2.9808
0 | 0.0435 | 0.00499 | 0.005 | 8.7174
0.5 | 0.1025 | 0.00483 | 0.0048 | 21.2215
1 | 0.1613 | 0.00468 | 0.0045 | 34.4658
1.5 | 0.2202 | 0.00457 | 0.0042 | 48.1838
2 | 0.2788 | 0.00441 | 0.004 | 63.22
2.5 | 0.3365 | 0.00421 | 0.004 | 79.9287
3 | 0.3888 | 0.0041 | 0.0055 | 94.8293
3.5 | 0.4566 | 0.00436 | 0.0035 | 104.7248
4 | 0.516 | 0.00471 | 0.0032 | 109.5541
4.5 | 0.575 | 0.00506 | 0.0032 | 113.6364
5 | 0.6339 | 0.00553 | 0.0031 | 114.6293
5.5 | 0.693 | 0.00598 | 0.0031 | 115.8863
6 | 0.752 | 0.00648 | 0.0031 | 116.0494
6.5 | 0.8111 | 0.00695 | 0.0032 | 116.705
7 | 0.8703 | 0.00746 | 0.0033 | 116.6622
7.5 | 0.9296 | 0.00794 | 0.0035 | 117.0781
8 | 0.9886 | 0.00862 | 0.0038 | 114.6868
8.5 | 1.0477 | 0.00918 | 0.0041 | 114.1285
9 | 1.1064 | 0.00995 | 0.0045 | 111.196
9.5 | 1.1645 | 0.01089 | 0.005 | 106.933
10 | 1.2214 | 0.01214 | 0.0057 | 100.6096
10.5 | 1.2734 | 0.0145 | 0.0066 | 87.8207
11 | 1.3268 | 0.01619 | 0.0075 | 81.9518
11.5 | 1.3735 | 0.01893 | 0.0086 | 72.5568
12 | 1.401 | 0.02407 | 0.01 | 58.2052
12.5 | 1.3945 | 0.03157 | 0.0104 | 44.1717
13 | 1.3646 | 0.04219 | 0.0034 | 32.3442
13.5 | 1.3322 | 0.05726 | -0.009 | 23.2658
14 | 1.2956 | 0.07316 | -0.0192 | 17.7091
14.5 | 1.2545 | 0.08888 | -0.0274 | 14.1145
15 | 1.2103 | 0.10486 | -0.0353 | 11.5421
15.5 | 1.1662 | 0.12122 | -0.0435 | 9.6205
16 | 1.1213 | 0.13889 | -0.0527 | 8.0733
16.5 | 1.0777 | 0.15785 | -0.0629 | 6.8274
17 | 1.0375 | 0.17833 | -0.0742 | 5.8179

## 95. Re 7M Mach 0.50 (1)
BIGFOIL.COM POLAR EXPORT
salazV3root
salazV3root |  |  |  | Cl Max: | 1.078 | at alpha= | 20 | deg
JavaFoil+Calcfoil stall+Eppler ext transition |  |  |  | L/D Max: | 88.244 | at alpha= | 5 | deg
Re: | 7000000 |  |  | Cd Min: | 0.00669 | at alpha= | 1.5 | deg
Mach: | 0.5 |  |  | Cl=0 at alpha= | -0.21642 | deg
|  |  |  | @ Cl=0.1, Cd= | 0.0069292
|  |  |  | @ Cl=0.4, Cd= | 0.0067555
|  |  |  | @ Cl=0.6, Cd= | 0.0070861
alpha (deg) | Cl | Cd | Cm | Cl/Cd
-20 | -1.049 | 0.15237 | 0.005 | -6.885
-19.5 | -1.026 | 0.15317 | 0.006 | -6.698
-19 | -1.001 | 0.14374 | 0.006 | -6.962
-18.5 | -0.974 | 0.13825 | 0.006 | -7.045
-18 | -0.946 | 0.13411 | 0.006 | -7.057
-17.5 | -0.92 | 0.1308 | 0.006 | -7.032
-17 | -0.894 | 0.12467 | 0.006 | -7.17
-16.5 | -0.869 | 0.12937 | 0.006 | -6.716
-16 | -0.844 | 0.11844 | 0.006 | -7.128
-15.5 | -0.817 | 0.11385 | 0.006 | -7.176
-15 | -0.789 | 0.1099 | 0.006 | -7.183
-14.5 | -0.763 | 0.10599 | 0.006 | -7.196
-14 | -0.737 | 0.10027 | 0.006 | -7.348
-13.5 | -0.711 | 0.09848 | 0.006 | -7.218
-13 | -0.685 | 0.09534 | 0.006 | -7.185
-12.5 | -0.659 | 0.08979 | 0.006 | -7.335
-12 | -0.631 | 0.08599 | 0.006 | -7.34
-11.5 | -0.604 | 0.08057 | 0.006 | -7.503
-11 | -0.578 | 0.07392 | 0.006 | -7.822
-10.5 | -0.552 | 0.06872 | 0.006 | -8.032
-10 | -0.525 | 0.07621 | 0.005 | -6.886
-9.5 | -0.498 | 0.06856 | 0.005 | -7.267
-9 | -0.472 | 0.06174 | 0.006 | -7.648
-8.5 | -0.447 | 0.05526 | 0.006 | -8.085
-8 | -0.422 | 0.04992 | 0.006 | -8.448
-7.5 | -0.398 | 0.04416 | 0.007 | -9.012
-7 | -0.364 | 0.05272 | 0.005 | -6.906
-6.5 | -0.339 | 0.04467 | 0.005 | -7.585
-6 | -0.327 | 0.0304 | 0.008 | -10.741
-5.5 | -0.353 | 0.00974 | 0.011 | -36.255
-5 | -0.32 | 0.00943 | 0.011 | -33.898
-4.5 | -0.286 | 0.00932 | 0.01 | -30.73
-4 | -0.253 | 0.00903 | 0.01 | -28.021
-3.5 | -0.38 | 0.00875 | 0.01 | -43.409
-3 | -0.348 | 0.00859 | 0.01 | -40.517
-2.5 | -0.296 | 0.00834 | 0.01 | -35.476
-2 | -0.236 | 0.00815 | 0.01 | -28.891
-1.5 | -0.171 | 0.00798 | 0.01 | -21.451
-1 | -0.105 | 0.00765 | 0.01 | -13.754
-0.5 | -0.038 | 0.00754 | 0.01 | -5.097
0 | 0.029 | 0.00748 | 0.009 | 3.818
0.5 | 0.096 | 0.00694 | 0.009 | 13.783
1 | 0.163 | 0.00676 | 0.009 | 24.056
1.5 | 0.23 | 0.00669 | 0.009 | 34.306
2 | 0.296 | 0.00679 | 0.009 | 43.629
2.5 | 0.363 | 0.00675 | 0.009 | 53.808
3 | 0.43 | 0.00676 | 0.008 | 63.574
3.5 | 0.496 | 0.00682 | 0.008 | 72.707
4 | 0.561 | 0.00708 | 0.008 | 79.208
4.5 | 0.625 | 0.00709 | 0.008 | 88.097
5 | 0.684 | 0.00776 | 0.008 | 88.244
5.5 | 0.739 | 0.00861 | 0.007 | 85.813
6 | 0.78 | 0.00949 | 0.007 | 82.194
6.5 | 0.791 | 0.01043 | 0.007 | 75.851
7 | 0.705 | 0.01167 | 0.007 | 60.421
7.5 | 0.515 | 0.0124 | 0.006 | 41.501
8 | 0.532 | 0.01354 | 0.006 | 39.29
8.5 | 0.467 | 0.05767 | 0.003 | 8.105
9 | 0.571 | 0.02062 | 0.005 | 27.69
9.5 | 0.533 | 0.05624 | 0.004 | 9.478
10 | 0.548 | 0.07146 | 0.003 | 7.667
10.5 | 0.578 | 0.06782 | 0.003 | 8.516
11 | 0.602 | 0.07535 | 0.002 | 7.983
11.5 | 0.627 | 0.08292 | 0.002 | 7.564
12 | 0.656 | 0.08692 | 0.002 | 7.547
12.5 | 0.68 | 0.08999 | 0.002 | 7.557
13 | 0.706 | 0.09338 | 0.002 | 7.562
13.5 | 0.734 | 0.0987 | 0.002 | 7.434
14 | 0.764 | 0.10166 | 0.002 | 7.514
14.5 | 0.79 | 0.10982 | 0.001 | 7.192
15 | 0.812 | 0.11015 | 0.001 | 7.375
15.5 | 0.84 | 0.11285 | 0.001 | 7.447
16 | 0.87 | 0.11694 | 0.001 | 7.444
16.5 | 0.898 | 0.12389 | 0.001 | 7.245
17 | 0.918 | 0.12617 | 0 | 7.275
17.5 | 0.946 | 0.1306 | 0 | 7.242
18 | 0.977 | 0.132 | 0 | 7.399
18.5 | 1.006 | 0.13657 | 0 | 7.363
19 | 1.022 | 0.14113 | -0.001 | 7.245
19.5 | 1.048 | 0.14571 | -0.001 | 7.195
20 | 1.078 | 0.15046 | -0.001 | 7.165

## 96. Re 7M Mach 0.50 (2)
BIGFOIL.COM POLAR EXPORT
salazV3root
salazV3root |  |  |  | Cl Max: | 1.1203 | at alpha= | 20 | deg
XFOIL ncrit=9 |  |  |  | L/D Max: | 120.803 | at alpha= | 5 | deg
Re: | 7000000 |  |  | Cd Min: | 0.30571 | at alpha= | 20 | deg
Mach: | 0.5 |  |  | Cl=0 at alpha= | -0.39227 | deg
|  |  |  | @ Cl=0.1, Cd= | 0.0050336
|  |  |  | @ Cl=0.4, Cd= | 0.0043235
|  |  |  | @ Cl=0.6, Cd= | 0.0050587
alpha (deg) | Cl | Cd | Cm | Cl/Cd
-15.5 | -0.885 | 0.23384 | 0.1143 | -3.7846
-15 | -0.8628 | 0.22464 | 0.1094 | -3.8408
-14.5 | -0.8417 | 0.21589 | 0.1047 | -3.8987
-14 | -0.8211 | 0.20718 | 0.1002 | -3.9632
-13.5 | -0.8013 | 0.19842 | 0.0957 | -4.0384
-13 | -0.7822 | 0.18969 | 0.0914 | -4.1236
-12.5 | -0.7643 | 0.18098 | 0.0873 | -4.2231
-12 | -0.7474 | 0.17226 | 0.0833 | -4.3388
-11.5 | -0.7319 | 0.16346 | 0.0795 | -4.4775
-11 | -0.7198 | 0.15436 | 0.0757 | -4.6631
-10.5 | -0.7082 | 0.14531 | 0.0719 | -4.8737
-10 | -0.6978 | 0.13629 | 0.0682 | -5.12
-9.5 | -0.6889 | 0.12713 | 0.0645 | -5.4189
-9 | -0.682 | 0.11773 | 0.0606 | -5.7929
-7.5 | -0.6743 | 0.09053 | 0.0492 | -7.4484
-7 | -0.6692 | 0.08215 | 0.0441 | -8.1461
-6.5 | -0.6653 | 0.07341 | 0.0364 | -9.0628
-6 | -0.6458 | 0.06174 | 0.0211 | -10.46
-5.5 | -0.6178 | 0.0492 | 0.0086 | -12.5569
-5 | -0.582 | 0.03662 | 0.0008 | -15.893
-4.5 | -0.5394 | 0.02439 | -0.0021 | -22.1156
-4 | -0.4905 | 0.0133 | -0.0012 | -36.8797
-3.5 | -0.4279 | 0.00798 | 0.0013 | -53.6216
-3 | -0.3585 | 0.00655 | 0.003 | -54.7328
-2.5 | -0.2884 | 0.00607 | 0.004 | -47.5124
-2 | -0.219 | 0.00585 | 0.0046 | -37.4359
-1.5 | -0.1503 | 0.00566 | 0.005 | -26.5548
-1 | -0.0823 | 0.00542 | 0.0052 | -15.1845
-0.5 | -0.0145 | 0.00532 | 0.0052 | -2.7256
0 | 0.0528 | 0.00516 | 0.005 | 10.2326
0.5 | 0.12 | 0.00498 | 0.0049 | 24.0964
1 | 0.187 | 0.00484 | 0.0046 | 38.6364
1.5 | 0.254 | 0.00472 | 0.0044 | 53.8136
2 | 0.3208 | 0.00455 | 0.0043 | 70.5055
2.5 | 0.3867 | 0.00433 | 0.0046 | 89.3072
3 | 0.4485 | 0.0043 | 0.0063 | 104.3023
3.5 | 0.5275 | 0.00465 | 0.0043 | 113.4409
4 | 0.5973 | 0.00504 | 0.0045 | 118.5119
4.5 | 0.6666 | 0.00552 | 0.0051 | 120.7609
5 | 0.7369 | 0.0061 | 0.0059 | 120.8033
5.5 | 0.8082 | 0.00674 | 0.0069 | 119.911
6 | 0.881 | 0.00737 | 0.0082 | 119.5387
6.5 | 0.9554 | 0.00822 | 0.0101 | 116.2287
7 | 1.028 | 0.01047 | 0.0127 | 98.1853
7.5 | 1.0759 | 0.01739 | 0.0151 | 61.8689
8 | 1.0835 | 0.02747 | 0.0145 | 39.443
8.5 | 1.0618 | 0.03863 | 0.0049 | 27.4864
9 | 1.0392 | 0.05373 | -0.0107 | 19.3412
9.5 | 1.0144 | 0.06804 | -0.0203 | 14.9089
10 | 0.9865 | 0.08116 | -0.0273 | 12.155
10.5 | 0.9621 | 0.09373 | -0.0339 | 10.2646
11 | 0.9415 | 0.10618 | -0.0403 | 8.867
11.5 | 0.9241 | 0.11871 | -0.0467 | 7.7845
12 | 0.9106 | 0.13141 | -0.053 | 6.9295
12.5 | 0.9015 | 0.14423 | -0.0593 | 6.2504
13 | 0.8968 | 0.15697 | -0.0655 | 5.7132
13.5 | 0.8976 | 0.16939 | -0.0715 | 5.299
14 | 0.9039 | 0.18103 | -0.0772 | 4.9931
14.5 | 0.9153 | 0.19174 | -0.0826 | 4.7737
15 | 0.9262 | 0.20365 | -0.0886 | 4.548
15.5 | 0.941 | 0.21435 | -0.094 | 4.39
16 | 0.9569 | 0.22549 | -0.0997 | 4.2436
16.5 | 0.9746 | 0.23628 | -0.1054 | 4.1248
17 | 0.9939 | 0.24674 | -0.1109 | 4.0281
17.5 | 1.0138 | 0.25714 | -0.1165 | 3.9426
18 | 1.0345 | 0.26731 | -0.1222 | 3.87
18.5 | 1.0557 | 0.27727 | -0.1278 | 3.8075
19 | 1.0772 | 0.28671 | -0.1334 | 3.7571
19.5 | 1.0987 | 0.29544 | -0.139 | 3.7189
20 | 1.1203 | 0.30571 | -0.145 | 3.6646

## 97. Re 8M Mach 0.00 (1)
BIGFOIL.COM POLAR EXPORT
salazV3root
salazV3root |  |  |  | Cl Max: | 0.909 | at alpha= | 10 | deg
JavaFoil+Calcfoil stall+Eppler ext transition |  |  |  | L/D Max: | 93.152 | at alpha= | 5.5 | deg
Re: | 8000000 |  |  | Cd Min: | 0.00642 | at alpha= | 2.5 | deg
Mach: | 0 |  |  | Cl=0 at alpha= | -0.21552 | deg
|  |  |  | @ Cl=0.1, Cd= | 0.0065836
|  |  |  | @ Cl=0.4, Cd= | 0.0064966
|  |  |  | @ Cl=0.6, Cd= | 0.08999
alpha (deg) | Cl | Cd | Cm | Cl/Cd
-13 | -0.336 | 0.07809 | 0.006 | -4.301
-12.5 | -0.355 | 0.07321 | 0.006 | -4.85
-12 | -0.375 | 0.06827 | 0.006 | -5.489
-11.5 | -0.395 | 0.06337 | 0.006 | -6.227
-11 | -0.416 | 0.05687 | 0.006 | -7.319
-10.5 | -0.437 | 0.05088 | 0.007 | -8.598
-10 | -0.47 | 0.03622 | 0.007 | -12.986
-9.5 | -0.561 | 0.01111 | 0.009 | -50.55
-9 | -0.576 | 0.01036 | 0.009 | -55.557
-8.5 | -0.586 | 0.01001 | 0.009 | -58.568
-8 | -0.592 | 0.00974 | 0.009 | -60.743
-7.5 | -0.592 | 0.00949 | 0.009 | -62.376
-7 | -0.586 | 0.0093 | 0.009 | -62.951
-6.5 | -0.573 | 0.00904 | 0.009 | -63.353
-6 | -0.554 | 0.00879 | 0.009 | -62.952
-5.5 | -0.527 | 0.00868 | 0.009 | -60.749
-5 | -0.495 | 0.00848 | 0.009 | -58.372
-4.5 | -0.457 | 0.0083 | 0.009 | -55.053
-4 | -0.413 | 0.00808 | 0.009 | -51.135
-3.5 | -0.366 | 0.00798 | 0.009 | -45.816
-3 | -0.315 | 0.00784 | 0.009 | -40.158
-2.5 | -0.261 | 0.00773 | 0.009 | -33.769
-2 | -0.206 | 0.0076 | 0.009 | -27.058
-1.5 | -0.149 | 0.00756 | 0.009 | -19.671
-1 | -0.091 | 0.00723 | 0.008 | -12.616
-0.5 | -0.033 | 0.00715 | 0.008 | -4.66
0 | 0.025 | 0.0067 | 0.008 | 3.692
0.5 | 0.083 | 0.00661 | 0.008 | 12.53
1 | 0.141 | 0.00652 | 0.008 | 21.625
1.5 | 0.199 | 0.00657 | 0.008 | 30.269
2 | 0.257 | 0.00651 | 0.008 | 39.466
2.5 | 0.315 | 0.00642 | 0.007 | 49.047
3 | 0.372 | 0.00654 | 0.007 | 56.935
3.5 | 0.43 | 0.00645 | 0.007 | 66.676
4 | 0.487 | 0.00653 | 0.007 | 74.582
4.5 | 0.544 | 0.00662 | 0.007 | 82.119
5 | 0.599 | 0.00652 | 0.007 | 91.792
5.5 | 0.652 | 0.007 | 0.006 | 93.152
6 | 0.702 | 0.00757 | 0.006 | 92.795
6.5 | 0.749 | 0.00812 | 0.006 | 92.155
7 | 0.79 | 0.00852 | 0.006 | 92.733
7.5 | 0.827 | 0.00894 | 0.006 | 92.539
8 | 0.858 | 0.00942 | 0.005 | 91.066
8.5 | 0.881 | 0.00995 | 0.005 | 88.555
9 | 0.898 | 0.01056 | 0.005 | 85.026
9.5 | 0.907 | 0.01123 | 0.005 | 80.8
10 | 0.909 | 0.01199 | 0.004 | 75.809
10.5 | 0.904 | 0.01282 | 0.004 | 70.51
11 | 0.868 | 0.01331 | 0.004 | 65.19
11.5 | 0.824 | 0.01676 | 0.003 | 49.189
12 | 0.777 | 0.02176 | 0.003 | 35.722
12.5 | 0.725 | 0.03007 | 0.003 | 24.099
13 | 0.668 | 0.0435 | 0.002 | 15.353
13.5 | 0.617 | 0.05705 | 0.002 | 10.818
14 | 0.573 | 0.06911 | 0.002 | 8.285
14.5 | 0.53 | 0.08224 | 0.001 | 6.447
15 | 0.495 | 0.08999 | 0.001 | 5.497

## 98. Re 8M Mach 0.00 (2)
BIGFOIL.COM POLAR EXPORT
salazV3root
salazV3root |  |  |  | Cl Max: | 1.7255 | at alpha= | 16.5 | deg
XFOIL ncrit=9 |  |  |  | L/D Max: | 120.543 | at alpha= | 7.5 | deg
Re: | 8000000 |  |  | Cd Min: | 0.14921 | at alpha= | 20 | deg
Mach: | 0 |  |  | Cl=0 at alpha= | -0.36091 | deg
|  |  |  | @ Cl=0.1, Cd= | 0.0048254
|  |  |  | @ Cl=0.4, Cd= | 0.004167
|  |  |  | @ Cl=0.6, Cd= | 0.0052238
alpha (deg) | Cl | Cd | Cm | Cl/Cd
-9 | -0.9387 | 0.01895 | 0.001 | -49.5356
-8.5 | -0.9002 | 0.01481 | 0.0029 | -60.7833
-8 | -0.8518 | 0.01247 | 0.0038 | -68.3079
-7.5 | -0.8003 | 0.01082 | 0.0044 | -73.9649
-7 | -0.7472 | 0.00957 | 0.0049 | -78.0773
-6.5 | -0.6931 | 0.00858 | 0.0052 | -80.7809
-6 | -0.6382 | 0.0078 | 0.0055 | -81.8205
-5.5 | -0.5828 | 0.00719 | 0.0057 | -81.057
-5 | -0.527 | 0.00667 | 0.0059 | -79.0105
-4.5 | -0.4707 | 0.00626 | 0.006 | -75.1917
-4 | -0.414 | 0.00611 | 0.0059 | -67.7578
-3.5 | -0.3572 | 0.00602 | 0.0059 | -59.3355
-3 | -0.3005 | 0.0058 | 0.0058 | -51.8103
-2.5 | -0.2436 | 0.00566 | 0.0058 | -43.0389
-2 | -0.1867 | 0.00554 | 0.0057 | -33.7004
-1.5 | -0.1298 | 0.00533 | 0.0056 | -24.3527
-1 | -0.0729 | 0.00522 | 0.0055 | -13.9655
-0.5 | -0.0158 | 0.00514 | 0.0052 | -3.0739
0 | 0.041 | 0.00493 | 0.005 | 8.3164
0.5 | 0.098 | 0.00483 | 0.0047 | 20.2899
1 | 0.1548 | 0.0047 | 0.0044 | 32.9362
1.5 | 0.2116 | 0.00458 | 0.0042 | 46.2009
2 | 0.2682 | 0.00449 | 0.0039 | 59.7327
2.5 | 0.3244 | 0.00433 | 0.0037 | 74.9192
3 | 0.3791 | 0.00414 | 0.0039 | 91.57
3.5 | 0.4333 | 0.00421 | 0.0044 | 102.9216
4 | 0.4951 | 0.00454 | 0.003 | 109.0529
4.5 | 0.5515 | 0.00487 | 0.0028 | 113.2444
5 | 0.6077 | 0.00528 | 0.0026 | 115.0947
5.5 | 0.6639 | 0.00567 | 0.0024 | 117.0899
6 | 0.72 | 0.0061 | 0.0021 | 118.0328
6.5 | 0.7759 | 0.0065 | 0.0019 | 119.3692
7 | 0.8316 | 0.00692 | 0.0017 | 120.1734
7.5 | 0.8872 | 0.00736 | 0.0016 | 120.5435
8 | 0.9425 | 0.00782 | 0.0014 | 120.5243
9 | 1.0522 | 0.00879 | 0.001 | 119.7042
9.5 | 1.1065 | 0.00932 | 0.0009 | 118.7232
10 | 1.16 | 0.01002 | 0.0008 | 115.7685
10.5 | 1.213 | 0.01083 | 0.0007 | 112.0037
11 | 1.2648 | 0.01181 | 0.0007 | 107.0957
11.5 | 1.3153 | 0.013 | 0.0007 | 101.1769
12 | 1.3664 | 0.0138 | 0.0007 | 99.0145
12.5 | 1.4169 | 0.01461 | 0.0008 | 96.9815
13 | 1.4665 | 0.01547 | 0.0008 | 94.7964
13.5 | 1.5152 | 0.01637 | 0.001 | 92.5596
14 | 1.5626 | 0.01736 | 0.0012 | 90.0115
14.5 | 1.6084 | 0.01845 | 0.0015 | 87.1762
15 | 1.6518 | 0.01973 | 0.0019 | 83.7202
15.5 | 1.6911 | 0.02135 | 0.0025 | 79.2084
16 | 1.7173 | 0.02423 | 0.0039 | 70.8749
16.5 | 1.7255 | 0.02782 | 0.0059 | 62.0237
17 | 1.7137 | 0.03378 | 0.0055 | 50.7312
17.5 | 1.6918 | 0.0431 | 0.0008 | 39.2529
18 | 1.6503 | 0.05691 | -0.0076 | 28.9984
18.5 | 1.5885 | 0.07478 | -0.0177 | 21.2423
19 | 1.5052 | 0.09702 | -0.0294 | 15.5143
19.5 | 1.4108 | 0.12236 | -0.0427 | 11.5299
20 | 1.3194 | 0.14921 | -0.0575 | 8.8426

## 99. Re 8M Mach 0.10 (1)
BIGFOIL.COM POLAR EXPORT
salazV3root
salazV3root |  |  |  | Cl Max: | 0.901 | at alpha= | 9.5 | deg
JavaFoil+Calcfoil stall+Eppler ext transition |  |  |  | L/D Max: | 93.207 | at alpha= | 5.5 | deg
Re: | 8000000 |  |  | Cd Min: | 0.00643 | at alpha= | 2.5 | deg
Mach: | 0.1 |  |  | Cl=0 at alpha= | -0.21552 | deg
|  |  |  | @ Cl=0.1, Cd= | 0.0065941
|  |  |  | @ Cl=0.4, Cd= | 0.0065241
|  |  |  | @ Cl=0.6, Cd= | 0.08403
alpha (deg) | Cl | Cd | Cm | Cl/Cd
-12.5 | -0.315 | 0.07458 | 0.006 | -4.219
-12 | -0.337 | 0.06947 | 0.006 | -4.844
-11.5 | -0.359 | 0.06469 | 0.006 | -5.546
-11 | -0.382 | 0.05954 | 0.006 | -6.41
-10.5 | -0.406 | 0.0529 | 0.006 | -7.676
-10 | -0.433 | 0.0442 | 0.007 | -9.796
-9.5 | -0.503 | 0.01569 | 0.009 | -32.058
-9 | -0.553 | 0.01049 | 0.009 | -52.718
-8.5 | -0.568 | 0.01008 | 0.009 | -56.288
-8 | -0.577 | 0.0098 | 0.009 | -58.876
-7.5 | -0.581 | 0.00956 | 0.009 | -60.738
-7 | -0.578 | 0.00936 | 0.009 | -61.755
-6.5 | -0.568 | 0.00909 | 0.009 | -62.445
-6 | -0.551 | 0.00884 | 0.009 | -62.271
-5.5 | -0.526 | 0.00869 | 0.009 | -60.529
-5 | -0.495 | 0.00851 | 0.009 | -58.135
-4.5 | -0.458 | 0.00832 | 0.009 | -54.964
-4 | -0.415 | 0.00811 | 0.009 | -51.15
-3.5 | -0.367 | 0.008 | 0.009 | -45.877
-3 | -0.316 | 0.00785 | 0.009 | -40.264
-2.5 | -0.262 | 0.00775 | 0.009 | -33.851
-2 | -0.207 | 0.00761 | 0.009 | -27.157
-1.5 | -0.149 | 0.00757 | 0.009 | -19.739
-1 | -0.092 | 0.00723 | 0.008 | -12.668
-0.5 | -0.033 | 0.00715 | 0.008 | -4.679
0 | 0.025 | 0.00671 | 0.008 | 3.705
0.5 | 0.083 | 0.00662 | 0.008 | 12.578
1 | 0.142 | 0.00653 | 0.008 | 21.699
1.5 | 0.2 | 0.00658 | 0.008 | 30.381
2 | 0.258 | 0.00652 | 0.008 | 39.619
2.5 | 0.316 | 0.00643 | 0.008 | 49.214
3 | 0.374 | 0.00656 | 0.007 | 57.097
3.5 | 0.432 | 0.00648 | 0.007 | 66.737
4 | 0.49 | 0.00655 | 0.007 | 74.723
4.5 | 0.546 | 0.00664 | 0.007 | 82.275
5 | 0.601 | 0.00655 | 0.007 | 91.855
5.5 | 0.655 | 0.00703 | 0.006 | 93.207
6 | 0.705 | 0.00762 | 0.006 | 92.581
6.5 | 0.751 | 0.00816 | 0.006 | 92.056
7 | 0.793 | 0.00859 | 0.006 | 92.348
7.5 | 0.829 | 0.00901 | 0.006 | 91.998
8 | 0.858 | 0.00952 | 0.005 | 90.191
8.5 | 0.88 | 0.0101 | 0.005 | 87.16
9 | 0.895 | 0.01068 | 0.005 | 83.74
9.5 | 0.901 | 0.01138 | 0.005 | 79.186
10 | 0.899 | 0.0122 | 0.004 | 73.75
10.5 | 0.879 | 0.01216 | 0.004 | 72.294
11 | 0.844 | 0.01408 | 0.004 | 59.957
11.5 | 0.795 | 0.01826 | 0.003 | 43.534
12 | 0.742 | 0.02434 | 0.003 | 30.497
12.5 | 0.683 | 0.03472 | 0.003 | 19.681
13 | 0.631 | 0.04478 | 0.002 | 14.081
13.5 | 0.569 | 0.06518 | 0.002 | 8.732
14 | 0.525 | 0.07461 | 0.002 | 7.04
14.5 | 0.484 | 0.08403 | 0.001 | 5.755

## 100. Re 8M Mach 0.10 (2)
BIGFOIL.COM POLAR EXPORT
salazV3root
salazV3root |  |  |  | Cl Max: | 1.6872 | at alpha= | 16 | deg
XFOIL ncrit=9 |  |  |  | L/D Max: | 120.607 | at alpha= | 7.5 | deg
Re: | 8000000 |  |  | Cd Min: | 0.19796 | at alpha= | 20 | deg
Mach: | 0.1 |  |  | Cl=0 at alpha= | -0.36189 | deg
|  |  |  | @ Cl=0.1, Cd= | 0.0048368
|  |  |  | @ Cl=0.4, Cd= | 0.0041672
|  |  |  | @ Cl=0.6, Cd= | 0.0052133
alpha (deg) | Cl | Cd | Cm | Cl/Cd
-8.5 | -0.899 | 0.01845 | 0.0017 | -48.7263
-8 | -0.8559 | 0.01392 | 0.0029 | -61.4871
-7.5 | -0.8054 | 0.01162 | 0.0036 | -69.3115
-7 | -0.7524 | 0.01004 | 0.0043 | -74.9402
-6.5 | -0.698 | 0.00887 | 0.0047 | -78.6922
-6 | -0.6427 | 0.00798 | 0.0051 | -80.5388
-5.5 | -0.5869 | 0.00729 | 0.0054 | -80.5075
-5 | -0.5306 | 0.00673 | 0.0057 | -78.841
-4.5 | -0.4738 | 0.00631 | 0.0058 | -75.0872
-4 | -0.4167 | 0.00612 | 0.0058 | -68.0882
-3.5 | -0.3595 | 0.00603 | 0.0058 | -59.6186
-3 | -0.3023 | 0.00582 | 0.0058 | -51.9416
-2.5 | -0.245 | 0.00567 | 0.0058 | -43.2099
-2 | -0.1877 | 0.00555 | 0.0057 | -33.8198
-1.5 | -0.1305 | 0.00534 | 0.0056 | -24.4382
-1 | -0.0732 | 0.00522 | 0.0054 | -14.023
-0.5 | -0.0158 | 0.00515 | 0.0052 | -3.068
0 | 0.0414 | 0.00494 | 0.005 | 8.3806
0.5 | 0.0987 | 0.00484 | 0.0047 | 20.3926
1 | 0.1558 | 0.0047 | 0.0044 | 33.1489
1.5 | 0.2129 | 0.00458 | 0.0042 | 46.4847
2 | 0.2699 | 0.00449 | 0.0039 | 60.1114
2.5 | 0.3264 | 0.00434 | 0.0037 | 75.2074
3 | 0.3814 | 0.00414 | 0.004 | 92.1256
3.5 | 0.4361 | 0.00422 | 0.0045 | 103.3412
4 | 0.4983 | 0.00455 | 0.0031 | 109.5165
4.5 | 0.555 | 0.00488 | 0.0029 | 113.7295
5 | 0.6117 | 0.0053 | 0.0027 | 115.4151
5.5 | 0.6683 | 0.00571 | 0.0025 | 117.0403
6 | 0.7249 | 0.00613 | 0.0023 | 118.2545
6.5 | 0.7813 | 0.00655 | 0.0021 | 119.2824
7 | 0.8375 | 0.00698 | 0.002 | 119.9857
7.5 | 0.8937 | 0.00741 | 0.0018 | 120.6073
8 | 0.9495 | 0.0079 | 0.0017 | 120.1899
9 | 1.0605 | 0.00888 | 0.0015 | 119.4257
9.5 | 1.1153 | 0.00948 | 0.0014 | 117.6477
10 | 1.1696 | 0.01023 | 0.0014 | 114.3304
10.5 | 1.223 | 0.01112 | 0.0015 | 109.982
11 | 1.2748 | 0.01235 | 0.0016 | 103.2227
11.5 | 1.3268 | 0.01332 | 0.0017 | 99.6096
12 | 1.3786 | 0.01416 | 0.0019 | 97.3588
12.5 | 1.4298 | 0.01502 | 0.002 | 95.1931
13 | 1.48 | 0.01595 | 0.0023 | 92.79
13.5 | 1.5289 | 0.01699 | 0.0026 | 89.9882
14 | 1.5759 | 0.01821 | 0.003 | 86.5404
14.5 | 1.62 | 0.01969 | 0.0036 | 82.2753
15 | 1.6579 | 0.02176 | 0.0045 | 76.1903
15.5 | 1.6836 | 0.02488 | 0.0059 | 67.6688
16 | 1.6872 | 0.02897 | 0.0078 | 58.2396
16.5 | 1.6751 | 0.03557 | 0.0062 | 47.0931
17 | 1.6465 | 0.04655 | -0.0002 | 35.3706
17.5 | 1.5994 | 0.06182 | -0.0097 | 25.8719
18 | 1.5289 | 0.08155 | -0.0209 | 18.748
18.5 | 1.4486 | 0.10334 | -0.0323 | 14.0178
19 | 1.3569 | 0.12856 | -0.0457 | 10.5546
19.5 | 1.2605 | 0.15722 | -0.0618 | 8.0174
20 | 1.1406 | 0.19796 | -0.0865 | 5.7618

## 101. Re 8M Mach 0.25 (1)
BIGFOIL.COM POLAR EXPORT
salazV3root
salazV3root |  |  |  | Cl Max: | 0.865 | at alpha= | 8.5 | deg
JavaFoil+Calcfoil stall+Eppler ext transition |  |  |  | L/D Max: | 92.892 | at alpha= | 5.5 | deg
Re: | 8000000 |  |  | Cd Min: | 0.00649 | at alpha= | 2.5 | deg
Mach: | 0.25 |  |  | Cl=0 at alpha= | -0.21667 | deg
|  |  |  | @ Cl=0.1, Cd= | 0.0066513
|  |  |  | @ Cl=0.4, Cd= | 0.08822
|  |  |  | @ Cl=0.6, Cd= | 0.08822
alpha (deg) | Cl | Cd | Cm | Cl/Cd
-11 | -0.061 | 0.06599 | 0.006 | -0.931
-10.5 | -0.059 | 0.06122 | 0.006 | -0.96
-10 | -0.164 | 0.0657 | 0.004 | -2.5
-9.5 | -0.23 | 0.0523 | 0.006 | -4.394
-9 | -0.286 | 0.04459 | 0.007 | -6.423
-8.5 | -0.399 | 0.01084 | 0.01 | -36.842
-8 | -0.446 | 0.01017 | 0.01 | -43.897
-7.5 | -0.483 | 0.00982 | 0.01 | -49.211
-7 | -0.509 | 0.0096 | 0.01 | -53.029
-6.5 | -0.522 | 0.0093 | 0.01 | -56.166
-6 | -0.524 | 0.00907 | 0.01 | -57.699
-5.5 | -0.513 | 0.00889 | 0.009 | -57.693
-5 | -0.491 | 0.00869 | 0.009 | -56.52
-4.5 | -0.46 | 0.00848 | 0.009 | -54.183
-4 | -0.42 | 0.00825 | 0.009 | -50.93
-3.5 | -0.374 | 0.00812 | 0.009 | -46.068
-3 | -0.323 | 0.00795 | 0.009 | -40.657
-2.5 | -0.269 | 0.00783 | 0.009 | -34.351
-2 | -0.212 | 0.00768 | 0.009 | -27.621
-1.5 | -0.154 | 0.00764 | 0.009 | -20.107
-1 | -0.094 | 0.00729 | 0.009 | -12.922
-0.5 | -0.034 | 0.0072 | 0.009 | -4.777
0 | 0.026 | 0.00675 | 0.008 | 3.785
0.5 | 0.086 | 0.00667 | 0.008 | 12.821
1 | 0.146 | 0.00659 | 0.008 | 22.072
1.5 | 0.205 | 0.00663 | 0.008 | 30.988
2 | 0.265 | 0.00657 | 0.008 | 40.393
2.5 | 0.325 | 0.00649 | 0.008 | 50.066
3 | 0.385 | 0.00664 | 0.008 | 57.946
3.5 | 0.444 | 0.00653 | 0.007 | 67.988
4 | 0.503 | 0.00667 | 0.007 | 75.443
4.5 | 0.561 | 0.00677 | 0.007 | 82.823
5 | 0.617 | 0.00671 | 0.007 | 91.966
5.5 | 0.671 | 0.00723 | 0.007 | 92.892
6 | 0.722 | 0.00785 | 0.006 | 91.995
6.5 | 0.767 | 0.00844 | 0.006 | 90.796
7 | 0.805 | 0.00891 | 0.006 | 90.313
7.5 | 0.835 | 0.00941 | 0.006 | 88.72
8 | 0.856 | 0.01 | 0.006 | 85.593
8.5 | 0.865 | 0.01072 | 0.005 | 80.729
9 | 0.862 | 0.01148 | 0.005 | 75.092
9.5 | 0.845 | 0.01245 | 0.005 | 67.879
10 | 0.798 | 0.01295 | 0.004 | 61.569
10.5 | 0.743 | 0.01496 | 0.004 | 49.681
11 | 0.661 | 0.0204 | 0.004 | 32.418
11.5 | 0.558 | 0.03463 | 0.003 | 16.105
12 | 0.456 | 0.054 | 0.003 | 8.442
12.5 | 0.362 | 0.07044 | 0.002 | 5.133
13 | 0.27 | 0.07788 | 0.002 | 3.465
13.5 | 0.153 | 0.08822 | 0.002 | 1.732

## 102. Re 8M Mach 0.25 (2)
BIGFOIL.COM POLAR EXPORT
salazV3root
salazV3root |  |  |  | Cl Max: | 1.4191 | at alpha= | 12.5 | deg
XFOIL ncrit=9 |  |  |  | L/D Max: | 120.142 | at alpha= | 7.5 | deg
Re: | 8000000 |  |  | Cd Min: | 0.28442 | at alpha= | -20 | deg
Mach: | 0.25 |  |  | Cl=0 at alpha= | -0.36695 | deg
|  |  |  | @ Cl=0.1, Cd= | 0.0048645
|  |  |  | @ Cl=0.4, Cd= | 0.0041736
|  |  |  | @ Cl=0.6, Cd= | 0.0051691
alpha (deg) | Cl | Cd | Cm | Cl/Cd
-20 | -0.9889 | 0.28442 | 0.1393 | -3.4769
-19.5 | -0.9707 | 0.27724 | 0.1346 | -3.5013
-19 | -0.9524 | 0.26995 | 0.13 | -3.5281
-18.5 | -0.934 | 0.26241 | 0.1254 | -3.5593
-18 | -0.9168 | 0.25428 | 0.1207 | -3.6055
-17.5 | -0.8994 | 0.24628 | 0.1161 | -3.6519
-17 | -0.8822 | 0.23734 | 0.1114 | -3.717
-16.5 | -0.8647 | 0.23077 | 0.1074 | -3.747
-16 | -0.8474 | 0.22417 | 0.1035 | -3.7802
-15.5 | -0.83 | 0.21734 | 0.0998 | -3.8189
-15 | -0.812 | 0.20959 | 0.0959 | -3.8742
-14.5 | -0.796 | 0.20182 | 0.0921 | -3.9441
-14 | -0.7809 | 0.194 | 0.0884 | -4.0253
-13.5 | -0.7671 | 0.18611 | 0.0848 | -4.1218
-13 | -0.7536 | 0.17807 | 0.0813 | -4.232
-12.5 | -0.7416 | 0.16992 | 0.0779 | -4.3644
-12 | -0.7307 | 0.16172 | 0.0746 | -4.5183
-11.5 | -0.7211 | 0.15326 | 0.0713 | -4.7051
-11 | -0.7132 | 0.14464 | 0.0681 | -4.9309
-10.5 | -0.7153 | 0.13353 | 0.0638 | -5.3568
-10 | -0.7303 | 0.11844 | 0.058 | -6.166
-9.5 | -0.7316 | 0.1084 | 0.0536 | -6.7491
-9 | -0.7282 | 0.09996 | 0.0496 | -7.2849
-7.5 | -0.7403 | 0.059 | 0.0123 | -12.5475
-7 | -0.7712 | 0.01718 | 0.0002 | -44.8894
-6.5 | -0.7227 | 0.01203 | 0.0015 | -60.0748
-6 | -0.6672 | 0.00958 | 0.0026 | -69.6451
-5.5 | -0.6095 | 0.00813 | 0.0036 | -74.9692
-5 | -0.5507 | 0.00723 | 0.0042 | -76.1687
-4.5 | -0.4915 | 0.00659 | 0.0048 | -74.5827
-4 | -0.4318 | 0.00622 | 0.0051 | -69.4212
-3.5 | -0.372 | 0.00607 | 0.0053 | -61.285
-3 | -0.3124 | 0.00589 | 0.0054 | -53.039
-2.5 | -0.2529 | 0.00572 | 0.0055 | -44.2133
-2 | -0.1935 | 0.00558 | 0.0056 | -34.6774
-1.5 | -0.1342 | 0.00538 | 0.0055 | -24.9442
-1 | -0.075 | 0.00523 | 0.0054 | -14.3403
-0.5 | -0.0157 | 0.00517 | 0.0053 | -3.0368
0 | 0.0433 | 0.00497 | 0.005 | 8.7123
0.5 | 0.1024 | 0.00486 | 0.0048 | 21.07
1 | 0.1614 | 0.00472 | 0.0045 | 34.1949
1.5 | 0.2203 | 0.00462 | 0.0042 | 47.684
2 | 0.2792 | 0.0045 | 0.004 | 62.0444
2.5 | 0.3375 | 0.00436 | 0.0038 | 77.4083
3 | 0.394 | 0.00416 | 0.0042 | 94.7115
3.5 | 0.4512 | 0.00429 | 0.0047 | 105.1748
4 | 0.5159 | 0.00461 | 0.0033 | 111.9089
4.5 | 0.5748 | 0.00499 | 0.0032 | 115.1904
5 | 0.6339 | 0.00541 | 0.0031 | 117.1719
5.5 | 0.693 | 0.00585 | 0.0031 | 118.4615
6 | 0.7521 | 0.00634 | 0.0031 | 118.6278
6.5 | 0.8113 | 0.00678 | 0.0032 | 119.6608
7 | 0.8706 | 0.00726 | 0.0033 | 119.9174
7.5 | 0.9299 | 0.00774 | 0.0035 | 120.1421
8 | 0.9891 | 0.00835 | 0.0038 | 118.4551
8.5 | 1.0484 | 0.0089 | 0.0041 | 117.7978
9 | 1.1073 | 0.00963 | 0.0045 | 114.9844
9.5 | 1.1656 | 0.01055 | 0.005 | 110.4834
10 | 1.2223 | 0.01193 | 0.0057 | 102.456
10.5 | 1.277 | 0.01365 | 0.0065 | 93.5531
11 | 1.3319 | 0.01512 | 0.0073 | 88.0886
11.5 | 1.3815 | 0.01749 | 0.0084 | 78.988
12 | 1.4155 | 0.02199 | 0.0099 | 64.3702
12.5 | 1.4191 | 0.02914 | 0.011 | 48.6994
13 | 1.3906 | 0.03832 | 0.0069 | 36.2891
13.5 | 1.3595 | 0.05231 | -0.0048 | 25.9893
14 | 1.3251 | 0.06797 | -0.0157 | 19.4954
14.5 | 1.286 | 0.08349 | -0.0242 | 15.403
15 | 1.244 | 0.09895 | -0.0319 | 12.572
15.5 | 1.2012 | 0.11472 | -0.0397 | 10.4707
16 | 1.1584 | 0.13131 | -0.0482 | 8.8219
16.5 | 1.1166 | 0.14895 | -0.0577 | 7.4965
17 | 1.0767 | 0.16794 | -0.0682 | 6.4112
17.5 | 1.0468 | 0.18635 | -0.0786 | 5.6174

## 103. Re 8M Mach 0.50 (1)
BIGFOIL.COM POLAR EXPORT
salazV3root
salazV3root |  |  |  | Cl Max: | 1.081 | at alpha= | 20 | deg
JavaFoil+Calcfoil stall+Eppler ext transition |  |  |  | L/D Max: | 89.892 | at alpha= | 5 | deg
Re: | 8000000 |  |  | Cd Min: | 0.00673 | at alpha= | 2.5 | deg
Mach: | 0.5 |  |  | Cl=0 at alpha= | -0.21642 | deg
|  |  |  | @ Cl=0.1, Cd= | 0.0069706
|  |  |  | @ Cl=0.4, Cd= | 0.0068791
|  |  |  | @ Cl=0.6, Cd= | 0.0070325
alpha (deg) | Cl | Cd | Cm | Cl/Cd
-20 | -1.049 | 0.15076 | 0.005 | -6.959
-19.5 | -1.026 | 0.15034 | 0.006 | -6.827
-19 | -1.002 | 0.14173 | 0.006 | -7.067
-18.5 | -0.974 | 0.13561 | 0.006 | -7.185
-18 | -0.947 | 0.13182 | 0.006 | -7.185
-17.5 | -0.92 | 0.12876 | 0.006 | -7.145
-17 | -0.894 | 0.12298 | 0.006 | -7.27
-16.5 | -0.869 | 0.1306 | 0.006 | -6.654
-16 | -0.845 | 0.11661 | 0.006 | -7.244
-15.5 | -0.817 | 0.11173 | 0.006 | -7.315
-15 | -0.79 | 0.10841 | 0.006 | -7.288
-14.5 | -0.763 | 0.10297 | 0.006 | -7.409
-14 | -0.737 | 0.0993 | 0.006 | -7.422
-13.5 | -0.711 | 0.09552 | 0.006 | -7.443
-13 | -0.685 | 0.095 | 0.006 | -7.213
-12.5 | -0.659 | 0.08873 | 0.006 | -7.424
-12 | -0.632 | 0.08499 | 0.006 | -7.432
-11.5 | -0.605 | 0.07973 | 0.006 | -7.589
-11 | -0.579 | 0.07306 | 0.006 | -7.923
-10.5 | -0.553 | 0.06785 | 0.006 | -8.146
-10 | -0.525 | 0.07522 | 0.005 | -6.976
-9.5 | -0.498 | 0.06942 | 0.005 | -7.179
-9 | -0.473 | 0.06112 | 0.006 | -7.731
-8.5 | -0.447 | 0.05457 | 0.006 | -8.195
-8 | -0.423 | 0.04895 | 0.006 | -8.635
-7.5 | -0.4 | 0.04253 | 0.007 | -9.402
-7 | -0.364 | 0.0524 | 0.005 | -6.95
-6.5 | -0.339 | 0.04459 | 0.005 | -7.598
-6 | -0.386 | 0.01044 | 0.011 | -36.976
-5.5 | -0.353 | 0.00968 | 0.011 | -36.47
-5 | -0.32 | 0.00931 | 0.011 | -34.367
-4.5 | -0.286 | 0.00918 | 0.01 | -31.193
-4 | -0.253 | 0.00885 | 0.01 | -28.605
-3.5 | -0.38 | 0.00872 | 0.01 | -43.576
-3 | -0.348 | 0.00846 | 0.01 | -41.147
-2.5 | -0.296 | 0.00827 | 0.01 | -35.775
-2 | -0.236 | 0.00802 | 0.01 | -29.375
-1.5 | -0.171 | 0.00795 | 0.01 | -21.537
-1 | -0.105 | 0.00753 | 0.01 | -13.965
-0.5 | -0.038 | 0.00749 | 0.01 | -5.131
0 | 0.029 | 0.0074 | 0.009 | 3.86
0.5 | 0.096 | 0.00697 | 0.009 | 13.724
1 | 0.163 | 0.00698 | 0.009 | 23.315
1.5 | 0.23 | 0.00687 | 0.009 | 33.417
2 | 0.296 | 0.00682 | 0.009 | 43.484
2.5 | 0.363 | 0.00673 | 0.009 | 53.931
3 | 0.43 | 0.007 | 0.008 | 61.364
3.5 | 0.496 | 0.00694 | 0.008 | 71.419
4 | 0.561 | 0.00713 | 0.008 | 78.705
4.5 | 0.625 | 0.00697 | 0.008 | 89.672
5 | 0.684 | 0.00761 | 0.008 | 89.892
5.5 | 0.739 | 0.00842 | 0.007 | 87.744
6 | 0.78 | 0.00928 | 0.007 | 84.02
6.5 | 0.791 | 0.01019 | 0.007 | 77.614
7 | 0.705 | 0.01139 | 0.007 | 61.939
7.5 | 0.515 | 0.01208 | 0.006 | 42.587
8 | 0.533 | 0.01311 | 0.006 | 40.664
8.5 | 0.468 | 0.0573 | 0.003 | 8.169
9 | 0.575 | 0.01902 | 0.005 | 30.252
9.5 | 0.539 | 0.05223 | 0.004 | 10.313
10 | 0.548 | 0.07073 | 0.003 | 7.752
10.5 | 0.581 | 0.06496 | 0.003 | 8.949
11 | 0.603 | 0.07377 | 0.002 | 8.175
11.5 | 0.628 | 0.08203 | 0.002 | 7.651
12 | 0.657 | 0.08574 | 0.002 | 7.66
12.5 | 0.681 | 0.08402 | 0.002 | 8.111
13 | 0.707 | 0.0912 | 0.002 | 7.754
13.5 | 0.734 | 0.09659 | 0.002 | 7.604
14 | 0.765 | 0.09957 | 0.002 | 7.685
14.5 | 0.791 | 0.10794 | 0.001 | 7.324
15 | 0.812 | 0.10867 | 0.001 | 7.477
15.5 | 0.843 | 0.11091 | 0.001 | 7.598
16 | 0.872 | 0.11414 | 0.001 | 7.644
16.5 | 0.899 | 0.12235 | 0.001 | 7.345
17 | 0.918 | 0.12369 | 0 | 7.422
17.5 | 0.947 | 0.12815 | 0 | 7.389
18 | 0.979 | 0.12904 | 0 | 7.588
18.5 | 1.007 | 0.13379 | 0 | 7.529
19 | 1.023 | 0.14125 | -0.001 | 7.24
19.5 | 1.05 | 0.14409 | -0.001 | 7.288
20 | 1.081 | 0.14676 | -0.001 | 7.363

## 104. Re 8M Mach 0.50 (2)
BIGFOIL.COM POLAR EXPORT
salazV3root
salazV3root |  |  |  | Cl Max: | 1.1206 | at alpha= | 20 | deg
XFOIL ncrit=9 |  |  |  | L/D Max: | 123.426 | at alpha= | 4.5 | deg
Re: | 8000000 |  |  | Cd Min: | 0.30582 | at alpha= | 20 | deg
Mach: | 0.5 |  |  | Cl=0 at alpha= | -0.38947 | deg
|  |  |  | @ Cl=0.1, Cd= | 0.0050213
|  |  |  | @ Cl=0.4, Cd= | 0.0044115
|  |  |  | @ Cl=0.6, Cd= | 0.0049688
alpha (deg) | Cl | Cd | Cm | Cl/Cd
-7 | -0.6728 | 0.08149 | 0.0437 | -8.2562
-6.5 | -0.6687 | 0.07263 | 0.0355 | -9.2069
-6 | -0.6478 | 0.06103 | 0.0203 | -10.6145
-5.5 | -0.6191 | 0.0487 | 0.0082 | -12.7125
-5 | -0.583 | 0.03622 | 0.0006 | -16.0961
-4.5 | -0.5404 | 0.02397 | -0.0022 | -22.5448
-4 | -0.4916 | 0.0129 | -0.0011 | -38.1085
-3.5 | -0.4288 | 0.0077 | 0.0014 | -55.6883
-3 | -0.3591 | 0.00636 | 0.0031 | -56.4623
-2.5 | -0.2889 | 0.00598 | 0.004 | -48.311
-2 | -0.2195 | 0.00575 | 0.0046 | -38.1739
-1.5 | -0.1507 | 0.00559 | 0.005 | -26.9589
-1 | -0.0827 | 0.00535 | 0.0052 | -15.4579
-0.5 | -0.0149 | 0.00526 | 0.0052 | -2.8327
0.5 | 0.1199 | 0.00498 | 0.0049 | 24.0763
1 | 0.187 | 0.00486 | 0.0046 | 38.4774
1.5 | 0.2542 | 0.00474 | 0.0044 | 53.6287
2 | 0.3213 | 0.00462 | 0.0043 | 69.5455
2.5 | 0.388 | 0.00444 | 0.0044 | 87.3874
3 | 0.4512 | 0.00429 | 0.0056 | 105.1748
4 | 0.5971 | 0.00495 | 0.0045 | 120.6263
4.5 | 0.6665 | 0.0054 | 0.0052 | 123.4259
5 | 0.7369 | 0.00598 | 0.0059 | 123.2274
5.5 | 0.8084 | 0.00657 | 0.0069 | 123.0441
6 | 0.8813 | 0.00719 | 0.0083 | 122.573
6.5 | 0.9559 | 0.00796 | 0.0101 | 120.0879
7 | 1.0294 | 0.01004 | 0.0127 | 102.5299
7.5 | 1.0792 | 0.0168 | 0.0152 | 64.2381
8 | 1.0883 | 0.02688 | 0.0147 | 40.4874
8.5 | 1.0665 | 0.03799 | 0.0056 | 28.0732
9 | 1.0421 | 0.05332 | -0.0105 | 19.5443
9.5 | 1.0167 | 0.06777 | -0.0203 | 15.0022
10 | 0.9904 | 0.08066 | -0.0271 | 12.2787
10.5 | 0.9664 | 0.09314 | -0.0336 | 10.3758
11 | 0.9457 | 0.10554 | -0.04 | 8.9606
11.5 | 0.9283 | 0.11799 | -0.0463 | 7.8676
12 | 0.9148 | 0.13062 | -0.0526 | 7.0035
12.5 | 0.9056 | 0.14337 | -0.0589 | 6.3165
13 | 0.9006 | 0.15603 | -0.0651 | 5.772
13.5 | 0.9013 | 0.16838 | -0.0711 | 5.3528
14 | 0.9072 | 0.17996 | -0.0768 | 5.0411
14.5 | 0.918 | 0.19074 | -0.0822 | 4.8128
15 | 0.7 | 0.16125 | -0.0479 | 4.3411
15.5 | 0.6977 | 0.16949 | -0.0515 | 4.1165
16 | 0.6995 | 0.17722 | -0.0548 | 3.9471
16.5 | 0.9751 | 0.23621 | -0.1054 | 4.1281
17 | 0.9942 | 0.24681 | -0.111 | 4.0282
17.5 | 1.0141 | 0.25725 | -0.1166 | 3.9421
18 | 1.0348 | 0.26737 | -0.1222 | 3.8703
18.5 | 1.056 | 0.27717 | -0.1278 | 3.8099
19 | 1.0774 | 0.28644 | -0.1334 | 3.7613
19.5 | 1.0988 | 0.29511 | -0.139 | 3.7234
20 | 1.1206 | 0.30582 | -0.1451 | 3.6642

## 105. Re 10M Mach 0.00 (1)
BIGFOIL.COM POLAR EXPORT
salazV3root
salazV3root |  |  |  | Cl Max: | 0.909 | at alpha= | 10 | deg
JavaFoil+Calcfoil stall+Eppler ext transition |  |  |  | L/D Max: | 96.002 | at alpha= | 7 | deg
Re: | 10000000 |  |  | Cd Min: | 0.00647 | at alpha= | 2.5 | deg
Mach: | 0 |  |  | Cl=0 at alpha= | -0.21552 | deg
|  |  |  | @ Cl=0.1, Cd= | 0.0066965
|  |  |  | @ Cl=0.4, Cd= | 0.0066355
|  |  |  | @ Cl=0.6, Cd= | 0.08665
alpha (deg) | Cl | Cd | Cm | Cl/Cd
-13 | -0.337 | 0.07664 | 0.006 | -4.392
-12.5 | -0.356 | 0.07165 | 0.006 | -4.966
-12 | -0.376 | 0.06658 | 0.006 | -5.644
-11.5 | -0.397 | 0.06057 | 0.006 | -6.552
-11 | -0.42 | 0.05256 | 0.007 | -7.996
-10.5 | -0.45 | 0.04048 | 0.007 | -11.109
-10 | -0.544 | 0.01134 | 0.009 | -47.949
-9.5 | -0.561 | 0.01046 | 0.009 | -53.668
-9 | -0.576 | 0.01011 | 0.009 | -56.978
-8.5 | -0.586 | 0.0098 | 0.009 | -59.845
-8 | -0.592 | 0.00948 | 0.009 | -62.405
-7.5 | -0.592 | 0.00931 | 0.009 | -63.6
-7 | -0.586 | 0.0091 | 0.009 | -64.351
-6.5 | -0.573 | 0.00889 | 0.009 | -64.447
-6 | -0.554 | 0.00866 | 0.009 | -63.913
-5.5 | -0.527 | 0.00852 | 0.009 | -61.902
-5 | -0.495 | 0.00828 | 0.009 | -59.76
-4.5 | -0.457 | 0.00809 | 0.009 | -56.457
-4 | -0.413 | 0.00799 | 0.009 | -51.755
-3.5 | -0.366 | 0.00781 | 0.009 | -46.843
-3 | -0.315 | 0.0077 | 0.009 | -40.899
-2.5 | -0.261 | 0.00757 | 0.009 | -34.508
-2 | -0.206 | 0.00749 | 0.009 | -27.439
-1.5 | -0.149 | 0.00745 | 0.009 | -19.96
-1 | -0.091 | 0.00709 | 0.008 | -12.868
-0.5 | -0.033 | 0.00706 | 0.008 | -4.719
0 | 0.025 | 0.00711 | 0.008 | 3.479
0.5 | 0.083 | 0.00672 | 0.008 | 12.319
1 | 0.141 | 0.00664 | 0.008 | 21.22
1.5 | 0.199 | 0.00661 | 0.008 | 30.082
2 | 0.257 | 0.00661 | 0.008 | 38.887
2.5 | 0.315 | 0.00647 | 0.007 | 48.677
3 | 0.372 | 0.00665 | 0.007 | 56.019
3.5 | 0.43 | 0.00662 | 0.007 | 64.93
4 | 0.487 | 0.00688 | 0.007 | 70.801
4.5 | 0.544 | 0.00685 | 0.007 | 79.39
5 | 0.599 | 0.00701 | 0.007 | 85.407
5.5 | 0.652 | 0.00721 | 0.006 | 90.424
6 | 0.702 | 0.00732 | 0.006 | 95.936
6.5 | 0.749 | 0.00784 | 0.006 | 95.442
7 | 0.79 | 0.00823 | 0.006 | 96.002
7.5 | 0.827 | 0.00863 | 0.006 | 95.827
8 | 0.858 | 0.00909 | 0.005 | 94.344
8.5 | 0.881 | 0.00959 | 0.005 | 91.946
9 | 0.898 | 0.01016 | 0.005 | 88.371
9.5 | 0.907 | 0.01079 | 0.005 | 84.11
10 | 0.909 | 0.01147 | 0.004 | 79.247
10.5 | 0.904 | 0.01219 | 0.004 | 74.136
11 | 0.873 | 0.01195 | 0.004 | 73.04
11.5 | 0.831 | 0.01514 | 0.004 | 54.895
12 | 0.786 | 0.01895 | 0.003 | 41.497
12.5 | 0.734 | 0.02585 | 0.003 | 28.415
13 | 0.681 | 0.03578 | 0.002 | 19.024
13.5 | 0.626 | 0.05022 | 0.002 | 12.459
14 | 0.58 | 0.06119 | 0.002 | 9.487
14.5 | 0.535 | 0.076 | 0.001 | 7.04
15 | 0.497 | 0.08665 | 0.001 | 5.733

## 106. Re 10M Mach 0.00 (2)
BIGFOIL.COM POLAR EXPORT
salazV3root
salazV3root |  |  |  | Cl Max: | 1.7293 | at alpha= | 16.5 | deg
XFOIL ncrit=9 |  |  |  | L/D Max: | 125.915 | at alpha= | 7.5 | deg
Re: | 10000000 |  |  | Cd Min: | 0.15539 | at alpha= | 20 | deg
Mach: | 0 |  |  | Cl=0 at alpha= | -0.35852 | deg
|  |  |  | @ Cl=0.1, Cd= | 0.0048559
|  |  |  | @ Cl=0.4, Cd= | 0.0042806
|  |  |  | @ Cl=0.6, Cd= | 0.00506
alpha (deg) | Cl | Cd | Cm | Cl/Cd
-9.5 | -0.9703 | 0.0269 | 0.0008 | -36.0706
-9 | -0.924 | 0.02645 | 0.0021 | -34.9338
-8.5 | -0.8988 | 0.0161 | 0.0031 | -55.8261
-8 | -0.8516 | 0.01298 | 0.0039 | -65.6086
-7.5 | -0.8004 | 0.01112 | 0.0044 | -71.9784
-7 | -0.7475 | 0.00974 | 0.0049 | -76.7454
-6.5 | -0.6934 | 0.00869 | 0.0052 | -79.7929
-6 | -0.6387 | 0.00785 | 0.0055 | -81.3631
-5.5 | -0.5834 | 0.00716 | 0.0057 | -81.4804
-5 | -0.5277 | 0.00656 | 0.0059 | -80.4421
-4.5 | -0.4714 | 0.00615 | 0.006 | -76.6504
-4 | -0.4147 | 0.00591 | 0.006 | -70.1692
-3.5 | -0.3579 | 0.00582 | 0.0059 | -61.4948
-3 | -0.301 | 0.00569 | 0.0059 | -52.8998
-2.5 | -0.2441 | 0.00554 | 0.0058 | -44.0614
-2 | -0.1872 | 0.00541 | 0.0057 | -34.6026
-1.5 | -0.1303 | 0.00523 | 0.0056 | -24.914
-1 | -0.0732 | 0.00513 | 0.0055 | -14.269
-0.5 | -0.0161 | 0.00508 | 0.0053 | -3.1693
0 | 0.0408 | 0.00491 | 0.005 | 8.3096
0.5 | 0.0979 | 0.00486 | 0.0048 | 20.144
1 | 0.1548 | 0.00475 | 0.0045 | 32.5895
2.5 | 0.3253 | 0.00454 | 0.0036 | 71.652
3 | 0.3814 | 0.00434 | 0.0035 | 87.8802
3.5 | 0.4346 | 0.00417 | 0.004 | 104.2206
4 | 0.4895 | 0.00441 | 0.0043 | 110.9977
4.5 | 0.5513 | 0.00474 | 0.0029 | 116.308
5 | 0.6076 | 0.00511 | 0.0027 | 118.9041
5.5 | 0.6639 | 0.0055 | 0.0024 | 120.7091
6 | 0.7201 | 0.00589 | 0.0022 | 122.2581
6.5 | 0.7761 | 0.00628 | 0.002 | 123.5828
7 | 0.832 | 0.00667 | 0.0018 | 124.7376
7.5 | 0.8877 | 0.00705 | 0.0016 | 125.9149
8 | 0.943 | 0.00754 | 0.0014 | 125.0663
9 | 1.0532 | 0.00839 | 0.001 | 125.5304
9.5 | 1.1075 | 0.00896 | 0.0008 | 123.6049
10 | 1.1612 | 0.0097 | 0.0007 | 119.7113
10.5 | 1.2141 | 0.01056 | 0.0007 | 114.9716
11 | 1.2667 | 0.0113 | 0.0006 | 112.0973
11.5 | 1.3191 | 0.01199 | 0.0005 | 110.0167
12 | 1.3708 | 0.01272 | 0.0005 | 107.7673
12.5 | 1.4219 | 0.01348 | 0.0005 | 105.4822
13 | 1.4722 | 0.01429 | 0.0005 | 103.0231
13.5 | 1.5216 | 0.01516 | 0.0006 | 100.3694
14 | 1.5699 | 0.01609 | 0.0007 | 97.5699
14.5 | 1.6166 | 0.01715 | 0.001 | 94.2624
15 | 1.6606 | 0.01846 | 0.0014 | 89.9567
15.5 | 1.6886 | 0.02176 | 0.0027 | 77.6011
16 | 1.7146 | 0.02461 | 0.0041 | 69.6709
16.5 | 1.7293 | 0.02755 | 0.0058 | 62.7695
17 | 1.7236 | 0.03262 | 0.0059 | 52.8387
17.5 | 1.7088 | 0.04066 | 0.0022 | 42.0266
18 | 1.6708 | 0.05362 | -0.0056 | 31.16
18.5 | 1.5947 | 0.07386 | -0.0173 | 21.5908
19 | 1.4609 | 0.10547 | -0.0342 | 13.8513
19.5 | 1.3777 | 0.12931 | -0.0467 | 10.6542
20 | 1.2933 | 0.15539 | -0.0612 | 8.3229

## 107. Re 10M Mach 0.10 (1)
BIGFOIL.COM POLAR EXPORT
salazV3root
salazV3root |  |  |  | Cl Max: | 0.901 | at alpha= | 9.5 | deg
JavaFoil+Calcfoil stall+Eppler ext transition |  |  |  | L/D Max: | 95.878 | at alpha= | 6 | deg
Re: | 10000000 |  |  | Cd Min: | 0.00647 | at alpha= | 2.5 | deg
Mach: | 0.1 |  |  | Cl=0 at alpha= | -0.21552 | deg
|  |  |  | @ Cl=0.1, Cd= | 0.0067069
|  |  |  | @ Cl=0.4, Cd= | 0.006651
|  |  |  | @ Cl=0.6, Cd= | 0.08089
alpha (deg) | Cl | Cd | Cm | Cl/Cd
-12.5 | -0.315 | 0.07299 | 0.006 | -4.319
-12 | -0.337 | 0.06802 | 0.006 | -4.959
-11.5 | -0.36 | 0.06307 | 0.006 | -5.705
-11 | -0.385 | 0.05598 | 0.006 | -6.87
-10.5 | -0.411 | 0.04763 | 0.007 | -8.635
-10 | -0.472 | 0.02001 | 0.009 | -23.577
-9.5 | -0.534 | 0.01066 | 0.009 | -50.115
-9 | -0.553 | 0.0102 | 0.009 | -54.212
-8.5 | -0.568 | 0.00984 | 0.009 | -57.678
-8 | -0.577 | 0.00953 | 0.009 | -60.531
-7.5 | -0.581 | 0.00936 | 0.009 | -62.038
-7 | -0.578 | 0.00915 | 0.009 | -63.142
-6.5 | -0.568 | 0.00895 | 0.009 | -63.466
-6 | -0.551 | 0.0087 | 0.009 | -63.287
-5.5 | -0.526 | 0.00853 | 0.009 | -61.682
-5 | -0.495 | 0.00831 | 0.009 | -59.548
-4.5 | -0.458 | 0.00812 | 0.009 | -56.377
-4 | -0.415 | 0.00801 | 0.009 | -51.772
-3.5 | -0.367 | 0.00783 | 0.009 | -46.908
-3 | -0.316 | 0.00771 | 0.009 | -41.008
-2.5 | -0.262 | 0.00758 | 0.009 | -34.592
-2 | -0.207 | 0.0075 | 0.009 | -27.538
-1.5 | -0.149 | 0.00747 | 0.009 | -20.006
-1 | -0.092 | 0.00709 | 0.008 | -12.92
-0.5 | -0.033 | 0.00706 | 0.008 | -4.739
0 | 0.025 | 0.00712 | 0.008 | 3.492
0.5 | 0.083 | 0.00673 | 0.008 | 12.364
1 | 0.142 | 0.00665 | 0.008 | 21.306
1.5 | 0.2 | 0.00662 | 0.008 | 30.196
2 | 0.258 | 0.00661 | 0.008 | 39.041
2.5 | 0.316 | 0.00647 | 0.008 | 48.875
3 | 0.374 | 0.00666 | 0.007 | 56.186
3.5 | 0.432 | 0.00664 | 0.007 | 65.108
4 | 0.49 | 0.00689 | 0.007 | 71.011
4.5 | 0.546 | 0.00686 | 0.007 | 79.619
5 | 0.601 | 0.00704 | 0.007 | 85.367
5.5 | 0.655 | 0.00726 | 0.006 | 90.269
6 | 0.705 | 0.00736 | 0.006 | 95.878
6.5 | 0.751 | 0.00788 | 0.006 | 95.337
7 | 0.793 | 0.00828 | 0.006 | 95.769
7.5 | 0.829 | 0.00869 | 0.006 | 95.425
8 | 0.858 | 0.00917 | 0.005 | 93.621
8.5 | 0.88 | 0.00973 | 0.005 | 90.514
9 | 0.895 | 0.01028 | 0.005 | 87.052
9.5 | 0.901 | 0.01093 | 0.005 | 82.468
10 | 0.899 | 0.01165 | 0.004 | 77.19
10.5 | 0.89 | 0.01246 | 0.004 | 71.425
11 | 0.851 | 0.01292 | 0.004 | 65.863
11.5 | 0.803 | 0.01616 | 0.004 | 49.731
12 | 0.752 | 0.02078 | 0.003 | 36.216
12.5 | 0.694 | 0.02957 | 0.003 | 23.452
13 | 0.64 | 0.0384 | 0.002 | 16.672
13.5 | 0.578 | 0.05683 | 0.002 | 10.172
14 | 0.531 | 0.0678 | 0.002 | 7.833
14.5 | 0.486 | 0.08089 | 0.001 | 6.003

## 108. Re 10M Mach 0.10 (2)
BIGFOIL.COM POLAR EXPORT
salazV3root
salazV3root |  |  |  | Cl Max: | 1.6794 | at alpha= | 15.5 | deg
XFOIL ncrit=9 |  |  |  | L/D Max: | 125.93 | at alpha= | 7.5 | deg
Re: | 10000000 |  |  | Cd Min: | 0.17895 | at alpha= | 20 | deg
Mach: | 0.1 |  |  | Cl=0 at alpha= | -0.35963 | deg
|  |  |  | @ Cl=0.1, Cd= | 0.0048573
|  |  |  | @ Cl=0.4, Cd= | 0.0042915
|  |  |  | @ Cl=0.6, Cd= | 0.0050524
alpha (deg) | Cl | Cd | Cm | Cl/Cd
-12 | -0.7717 | 0.14424 | 0.0682 | -5.3501
-11.5 | -0.7667 | 0.13577 | 0.0649 | -5.6471
-11 | -0.7615 | 0.12748 | 0.0615 | -5.9735
-10.5 | -0.7567 | 0.11926 | 0.058 | -6.345
-10 | -0.7538 | 0.11073 | 0.0542 | -6.8075
-9.5 | -0.754 | 0.10162 | 0.0498 | -7.4198
-9 | -0.7557 | 0.09246 | 0.0447 | -8.1733
-8.5 | -0.7696 | 0.08121 | 0.0348 | -9.4767
-8 | -0.8537 | 0.01525 | 0.0028 | -55.9803
-7.5 | -0.8049 | 0.01216 | 0.0036 | -66.1924
-7 | -0.7524 | 0.01031 | 0.0042 | -72.9777
-6.5 | -0.6983 | 0.00903 | 0.0047 | -77.3311
-6 | -0.6432 | 0.00805 | 0.0051 | -79.9006
-5.5 | -0.5874 | 0.00728 | 0.0054 | -80.6868
-5 | -0.5313 | 0.00663 | 0.0057 | -80.1357
-4.5 | -0.4746 | 0.00619 | 0.0059 | -76.6721
-4 | -0.4174 | 0.00592 | 0.0059 | -70.5068
-3.5 | -0.3601 | 0.00582 | 0.0059 | -61.8729
-3 | -0.3029 | 0.0057 | 0.0058 | -53.1404
-2.5 | -0.2455 | 0.00555 | 0.0058 | -44.2342
-2 | -0.1882 | 0.00542 | 0.0057 | -34.7232
-1.5 | -0.131 | 0.00523 | 0.0056 | -25.0478
-1 | -0.0736 | 0.00514 | 0.0055 | -14.3191
-0.5 | -0.0161 | 0.00509 | 0.0053 | -3.1631
0.5 | 0.0986 | 0.00486 | 0.0048 | 20.2881
1 | 0.1558 | 0.00475 | 0.0045 | 32.8
2.5 | 0.3273 | 0.00454 | 0.0036 | 72.0925
3 | 0.3838 | 0.00434 | 0.0035 | 88.4332
3.5 | 0.4372 | 0.00418 | 0.0041 | 104.5933
4 | 0.4927 | 0.00442 | 0.0044 | 111.4706
4.5 | 0.5548 | 0.00475 | 0.0029 | 116.8
5 | 0.6116 | 0.00513 | 0.0027 | 119.2203
5.5 | 0.6683 | 0.00552 | 0.0025 | 121.0688
6 | 0.7249 | 0.00593 | 0.0023 | 122.2428
6.5 | 0.7815 | 0.00633 | 0.0022 | 123.4597
7 | 0.8379 | 0.00673 | 0.002 | 124.5022
7.5 | 0.8941 | 0.0071 | 0.0019 | 125.9296
8 | 0.9501 | 0.00762 | 0.0017 | 124.685
8.5 | 1.0059 | 0.00803 | 0.0016 | 125.2677
9 | 1.0615 | 0.00848 | 0.0015 | 125.1769
9.5 | 1.1164 | 0.00914 | 0.0014 | 122.1444
10 | 1.1707 | 0.00991 | 0.0014 | 118.1332
10.5 | 1.2242 | 0.01083 | 0.0015 | 113.0379
11 | 1.2777 | 0.01156 | 0.0015 | 110.5277
11.5 | 1.3308 | 0.01228 | 0.0015 | 108.3713
12 | 1.3834 | 0.01306 | 0.0016 | 105.9265
12.5 | 1.4352 | 0.01387 | 0.0017 | 103.4751
13 | 1.4861 | 0.01476 | 0.0019 | 100.6843
13.5 | 1.5359 | 0.01575 | 0.0022 | 97.5175
14 | 1.5838 | 0.01692 | 0.0026 | 93.6052
14.5 | 1.6273 | 0.01862 | 0.0032 | 87.3953
15 | 1.6589 | 0.02171 | 0.0045 | 76.4118
15.5 | 1.6794 | 0.02541 | 0.0061 | 66.0921
16.5 | 1.6602 | 0.03754 | 0.0051 | 44.2248
17 | 1.6257 | 0.04995 | -0.0027 | 32.5465
17.5 | 1.5637 | 0.06812 | -0.0139 | 22.9551
18 | 1.4945 | 0.0878 | -0.0246 | 17.0216
18.5 | 1.4246 | 0.10802 | -0.035 | 13.1883
19 | 1.3459 | 0.13102 | -0.0472 | 10.2725
19.5 | 1.2716 | 0.1549 | -0.0605 | 8.2092
20 | 1.2079 | 0.17895 | -0.0749 | 6.7499

## 109. Re 10M Mach 0.25 (1)
BIGFOIL.COM POLAR EXPORT
salazV3root
salazV3root |  |  |  | Cl Max: | 0.865 | at alpha= | 8.5 | deg
JavaFoil+Calcfoil stall+Eppler ext transition |  |  |  | L/D Max: | 95.355 | at alpha= | 6 | deg
Re: | 10000000 |  |  | Cd Min: | 0.00665 | at alpha= | 2.5 | deg
Mach: | 0.25 |  |  | Cl=0 at alpha= | -0.21667 | deg
|  |  |  | @ Cl=0.1, Cd= | 0.0067667
|  |  |  | @ Cl=0.4, Cd= | 0.08495
|  |  |  | @ Cl=0.6, Cd= | 0.08495
alpha (deg) | Cl | Cd | Cm | Cl/Cd
-11 | -0.062 | 0.06457 | 0.006 | -0.954
-10.5 | -0.059 | 0.05969 | 0.006 | -0.988
-10 | -0.164 | 0.06408 | 0.005 | -2.566
-9.5 | -0.231 | 0.04968 | 0.006 | -4.655
-9 | -0.294 | 0.03632 | 0.007 | -8.091
-8.5 | -0.399 | 0.01035 | 0.01 | -38.606
-8 | -0.446 | 0.00989 | 0.01 | -45.153
-7.5 | -0.483 | 0.00962 | 0.01 | -50.241
-7 | -0.509 | 0.00937 | 0.01 | -54.312
-6.5 | -0.522 | 0.00914 | 0.01 | -57.171
-6 | -0.524 | 0.00893 | 0.01 | -58.635
-5.5 | -0.513 | 0.00872 | 0.009 | -58.81
-5 | -0.491 | 0.0085 | 0.009 | -57.767
-4.5 | -0.46 | 0.00824 | 0.009 | -55.79
-4 | -0.42 | 0.00815 | 0.009 | -51.565
-3.5 | -0.374 | 0.00796 | 0.009 | -47.015
-3 | -0.323 | 0.00781 | 0.009 | -41.415
-2.5 | -0.269 | 0.00766 | 0.009 | -35.105
-2 | -0.212 | 0.00759 | 0.009 | -27.943
-1.5 | -0.154 | 0.00753 | 0.009 | -20.4
-1 | -0.094 | 0.00715 | 0.009 | -13.166
-0.5 | -0.034 | 0.00712 | 0.009 | -4.827
0 | 0.026 | 0.00717 | 0.008 | 3.563
0.5 | 0.086 | 0.00679 | 0.008 | 12.605
1 | 0.146 | 0.00669 | 0.008 | 21.737
1.5 | 0.205 | 0.00683 | 0.008 | 30.055
2 | 0.265 | 0.00667 | 0.008 | 39.759
2.5 | 0.325 | 0.00665 | 0.008 | 48.869
3 | 0.385 | 0.00674 | 0.008 | 57.097
3.5 | 0.444 | 0.00672 | 0.007 | 66.034
4 | 0.503 | 0.00691 | 0.007 | 72.76
4.5 | 0.561 | 0.00698 | 0.007 | 80.418
5 | 0.617 | 0.00712 | 0.007 | 86.744
5.5 | 0.671 | 0.00746 | 0.007 | 90.012
6 | 0.722 | 0.00757 | 0.006 | 95.355
6.5 | 0.767 | 0.00814 | 0.006 | 94.162
7 | 0.805 | 0.00859 | 0.006 | 93.682
7.5 | 0.835 | 0.00909 | 0.006 | 91.909
8 | 0.856 | 0.00963 | 0.006 | 88.88
8.5 | 0.865 | 0.01031 | 0.005 | 83.933
9 | 0.862 | 0.011 | 0.005 | 78.347
9.5 | 0.845 | 0.01187 | 0.005 | 71.169
10 | 0.802 | 0.01174 | 0.004 | 68.327
10.5 | 0.746 | 0.01412 | 0.004 | 52.852
11 | 0.669 | 0.01784 | 0.004 | 37.517
11.5 | 0.57 | 0.02794 | 0.003 | 20.381
12 | 0.465 | 0.04542 | 0.003 | 10.236
12.5 | 0.365 | 0.06509 | 0.002 | 5.608
13 | 0.272 | 0.07302 | 0.002 | 3.725
13.5 | 0.153 | 0.08495 | 0.002 | 1.806

## 110. Re 10M Mach 0.25 (2)
BIGFOIL.COM POLAR EXPORT
salazV3root
salazV3root |  |  |  | Cl Max: | 1.4535 | at alpha= | 12.5 | deg
XFOIL ncrit=9 |  |  |  | L/D Max: | 125.338 | at alpha= | 7 | deg
Re: | 10000000 |  |  | Cd Min: | 0.2848 | at alpha= | -20 | deg
Mach: | 0.25 |  |  | Cl=0 at alpha= | -0.36464 | deg
|  |  |  | @ Cl=0.1, Cd= | 0.0048827
|  |  |  | @ Cl=0.4, Cd= | 0.0043615
|  |  |  | @ Cl=0.6, Cd= | 0.0050105
alpha (deg) | Cl | Cd | Cm | Cl/Cd
-20 | -0.9896 | 0.2848 | 0.1395 | -3.4747
-19.5 | -0.9713 | 0.27761 | 0.1348 | -3.4988
-19 | -0.953 | 0.27031 | 0.1302 | -3.5256
-18.5 | -0.9348 | 0.2627 | 0.1256 | -3.5584
-18 | -0.9178 | 0.25466 | 0.1208 | -3.604
-17.5 | -0.9001 | 0.2464 | 0.1162 | -3.653
-17 | -0.883 | 0.23707 | 0.1115 | -3.7246
-16.5 | -0.8655 | 0.23052 | 0.1075 | -3.7546
-16 | -0.8482 | 0.22396 | 0.1037 | -3.7873
-15.5 | -0.8311 | 0.21714 | 0.0998 | -3.8275
-15 | -0.813 | 0.20978 | 0.0962 | -3.8755
-14.5 | -0.7969 | 0.20204 | 0.0923 | -3.9443
-14 | -0.7817 | 0.19425 | 0.0887 | -4.0242
-13.5 | -0.7678 | 0.18638 | 0.0851 | -4.1195
-13 | -0.7543 | 0.17835 | 0.0816 | -4.2293
-12.5 | -0.7423 | 0.1702 | 0.0782 | -4.3613
-12 | -0.7314 | 0.16199 | 0.0749 | -4.5151
-11.5 | -0.7217 | 0.15356 | 0.0717 | -4.6998
-11 | -0.7137 | 0.14496 | 0.0684 | -4.9234
-10.5 | -0.7404 | 0.12578 | 0.0613 | -5.8865
-10 | -0.7398 | 0.11611 | 0.0574 | -6.3715
-9.5 | -0.737 | 0.10737 | 0.0534 | -6.8641
-8.5 | -0.7388 | 0.09028 | 0.0453 | -8.1834
-8 | -0.7432 | 0.08037 | 0.0365 | -9.2472
-7.5 | -0.7287 | 0.06584 | 0.0185 | -11.0677
-7 | -0.7341 | 0.03496 | 0.0011 | -20.9983
-6.5 | -0.7227 | 0.01225 | 0.0016 | -58.9959
-6 | -0.6678 | 0.00958 | 0.0027 | -69.7077
-5.5 | -0.6101 | 0.0081 | 0.0036 | -75.321
-5 | -0.5515 | 0.00709 | 0.0043 | -77.7856
-4.5 | -0.4923 | 0.00644 | 0.0049 | -76.4441
-4 | -0.4326 | 0.00602 | 0.0052 | -71.8605
-3.5 | -0.3727 | 0.00587 | 0.0054 | -63.4923
-3 | -0.313 | 0.00577 | 0.0054 | -54.2461
-2.5 | -0.2534 | 0.0056 | 0.0055 | -45.25
-2 | -0.194 | 0.00546 | 0.0056 | -35.5311
-1.5 | -0.1347 | 0.00528 | 0.0056 | -25.5114
-1 | -0.0754 | 0.00516 | 0.0055 | -14.6124
-0.5 | -0.016 | 0.0051 | 0.0053 | -3.1373
0 | 0.0431 | 0.00495 | 0.0051 | 8.7071
0.5 | 0.1023 | 0.00488 | 0.0048 | 20.9631
1.5 | 0.2205 | 0.00466 | 0.0043 | 47.3176
2 | 0.2796 | 0.00462 | 0.004 | 60.5195
2.5 | 0.3385 | 0.00455 | 0.0037 | 74.3956
3 | 0.3969 | 0.00437 | 0.0036 | 90.8238
3.5 | 0.4515 | 0.00422 | 0.0045 | 106.9905
4.5 | 0.5746 | 0.00483 | 0.0033 | 118.9648
5 | 0.6337 | 0.00525 | 0.0032 | 120.7048
5.5 | 0.693 | 0.00568 | 0.0032 | 122.007
6 | 0.7523 | 0.00609 | 0.0032 | 123.5304
6.5 | 0.8116 | 0.00651 | 0.0033 | 124.6697
7 | 0.8711 | 0.00695 | 0.0034 | 125.3381
7.5 | 0.9305 | 0.00745 | 0.0035 | 124.8993
8 | 0.99 | 0.00795 | 0.0038 | 124.5283
8.5 | 1.0494 | 0.00849 | 0.0041 | 123.6042
9 | 1.1085 | 0.00922 | 0.0045 | 120.2278
9.5 | 1.1669 | 0.01019 | 0.005 | 114.5142
10 | 1.2241 | 0.01146 | 0.0056 | 106.815
10.5 | 1.2819 | 0.01246 | 0.0063 | 102.8812
11 | 1.3385 | 0.01369 | 0.0071 | 97.7721
11.5 | 1.3918 | 0.01554 | 0.0081 | 89.5624
12 | 1.4348 | 0.01896 | 0.0095 | 75.6751
12.5 | 1.4535 | 0.02504 | 0.0111 | 58.0471
13 | 1.4356 | 0.03287 | 0.011 | 43.6751
13.5 | 1.4052 | 0.04454 | 0.0023 | 31.5492
14 | 1.3734 | 0.05937 | -0.0093 | 23.1329
14.5 | 1.3376 | 0.07466 | -0.0187 | 17.9159
15 | 1.2985 | 0.08972 | -0.0265 | 14.4728
15.5 | 1.2578 | 0.10482 | -0.0339 | 11.9996
16 | 1.2166 | 0.12036 | -0.0417 | 10.108
16.5 | 1.1747 | 0.13688 | -0.0504 | 8.582
17 | 1.1364 | 0.15382 | -0.0597 | 7.3879
17.5 | 1.0969 | 0.17271 | -0.0705 | 6.3511

## 111. Re 10M Mach 0.50 (1)
BIGFOIL.COM POLAR EXPORT
salazV3root
salazV3root |  |  |  | Cl Max: | 1.083 | at alpha= | 20 | deg
JavaFoil+Calcfoil stall+Eppler ext transition |  |  |  | L/D Max: | 90.716 | at alpha= | 5.5 | deg
Re: | 10000000 |  |  | Cd Min: | 0.00692 | at alpha= | 2 | deg
Mach: | 0.5 |  |  | Cl=0 at alpha= | -0.21642 | deg
|  |  |  | @ Cl=0.1, Cd= | 0.0069958
|  |  |  | @ Cl=0.4, Cd= | 0.0070052
|  |  |  | @ Cl=0.6, Cd= | 0.0074328
alpha (deg) | Cl | Cd | Cm | Cl/Cd
-20 | -1.049 | 0.14679 | 0.005 | -7.149
-19.5 | -1.027 | 0.14859 | 0.006 | -6.912
-19 | -1.003 | 0.13851 | 0.006 | -7.24
-18.5 | -0.976 | 0.13276 | 0.006 | -7.351
-18 | -0.948 | 0.12835 | 0.006 | -7.388
-17.5 | -0.92 | 0.1254 | 0.006 | -7.34
-17 | -0.894 | 0.12092 | 0.006 | -7.397
-16.5 | -0.869 | 0.12645 | 0.006 | -6.872
-16 | -0.845 | 0.11475 | 0.006 | -7.368
-15.5 | -0.818 | 0.10934 | 0.006 | -7.486
-15 | -0.791 | 0.10616 | 0.006 | -7.453
-14.5 | -0.764 | 0.10189 | 0.006 | -7.494
-14 | -0.738 | 0.09351 | 0.006 | -7.893
-13.5 | -0.712 | 0.08867 | 0.006 | -8.027
-13 | -0.686 | 0.09402 | 0.006 | -7.293
-12.5 | -0.659 | 0.08757 | 0.006 | -7.528
-12 | -0.632 | 0.08269 | 0.006 | -7.644
-11.5 | -0.606 | 0.07804 | 0.006 | -7.76
-11 | -0.58 | 0.07169 | 0.006 | -8.084
-10.5 | -0.553 | 0.06661 | 0.006 | -8.308
-10 | -0.525 | 0.07449 | 0.005 | -7.046
-9.5 | -0.498 | 0.06815 | 0.005 | -7.315
-9 | -0.473 | 0.06003 | 0.006 | -7.88
-8.5 | -0.448 | 0.05341 | 0.006 | -8.393
-8 | -0.424 | 0.04744 | 0.007 | -8.94
-7.5 | -0.411 | 0.03487 | 0.008 | -11.784
-7 | -0.364 | 0.04991 | 0.005 | -7.301
-6.5 | -0.339 | 0.04398 | 0.006 | -7.717
-6 | -0.386 | 0.00982 | 0.011 | -39.344
-5.5 | -0.353 | 0.00945 | 0.011 | -37.372
-5 | -0.32 | 0.00909 | 0.011 | -35.18
-4.5 | -0.286 | 0.00891 | 0.01 | -32.143
-4 | -0.253 | 0.00873 | 0.01 | -29.007
-3.5 | -0.38 | 0.00854 | 0.01 | -44.497
-3 | -0.348 | 0.0083 | 0.01 | -41.921
-2.5 | -0.296 | 0.00809 | 0.01 | -36.595
-2 | -0.236 | 0.00793 | 0.01 | -29.722
-1.5 | -0.171 | 0.00779 | 0.01 | -21.997
-1 | -0.105 | 0.00744 | 0.01 | -14.142
-0.5 | -0.038 | 0.00732 | 0.01 | -5.248
0 | 0.029 | 0.0074 | 0.009 | 3.859
0.5 | 0.096 | 0.007 | 0.009 | 13.653
1 | 0.163 | 0.00693 | 0.009 | 23.48
1.5 | 0.23 | 0.00706 | 0.009 | 32.498
2 | 0.296 | 0.00692 | 0.009 | 42.864
2.5 | 0.363 | 0.00695 | 0.009 | 52.28
3 | 0.43 | 0.00705 | 0.008 | 60.976
3.5 | 0.496 | 0.00717 | 0.008 | 69.115
4 | 0.561 | 0.00725 | 0.008 | 77.38
4.5 | 0.625 | 0.00755 | 0.008 | 82.701
5 | 0.684 | 0.00784 | 0.008 | 87.32
5.5 | 0.739 | 0.00814 | 0.007 | 90.716
6 | 0.78 | 0.00894 | 0.007 | 87.21
6.5 | 0.791 | 0.00981 | 0.007 | 80.639
7 | 0.705 | 0.01091 | 0.007 | 64.647
7.5 | 0.515 | 0.01155 | 0.006 | 44.565
8 | 0.537 | 0.01169 | 0.006 | 45.938
8.5 | 0.469 | 0.05578 | 0.003 | 8.416
9 | 0.582 | 0.01693 | 0.005 | 34.373
9.5 | 0.548 | 0.04574 | 0.004 | 11.984
10 | 0.549 | 0.06935 | 0.003 | 7.918
10.5 | 0.594 | 0.05584 | 0.003 | 10.641
11 | 0.607 | 0.0706 | 0.003 | 8.592
11.5 | 0.629 | 0.08003 | 0.002 | 7.863
12 | 0.658 | 0.08373 | 0.002 | 7.859
12.5 | 0.686 | 0.08027 | 0.002 | 8.545
13 | 0.71 | 0.08819 | 0.002 | 8.046
13.5 | 0.737 | 0.09362 | 0.002 | 7.874
14 | 0.768 | 0.09563 | 0.002 | 8.031
14.5 | 0.792 | 0.10567 | 0.001 | 7.49
15 | 0.814 | 0.10509 | 0.001 | 7.749
15.5 | 0.846 | 0.10641 | 0.001 | 7.953
16 | 0.876 | 0.10984 | 0.001 | 7.975
16.5 | 0.9 | 0.11947 | 0.001 | 7.534
17 | 0.919 | 0.12129 | 0 | 7.577
17.5 | 0.951 | 0.12291 | 0 | 7.735
18 | 0.984 | 0.12301 | 0 | 7.997
18.5 | 1.011 | 0.12877 | 0 | 7.851
19 | 1.027 | 0.13898 | -0.001 | 7.388
19.5 | 1.058 | 0.13977 | -0.001 | 7.567
20 | 1.083 | 0.15258 | -0.001 | 7.095

## 112. Re 10M Mach 0.50 (2)
BIGFOIL.COM POLAR EXPORT
salazV3root
salazV3root |  |  |  | Cl Max: | 1.121 | at alpha= | 20 | deg
XFOIL ncrit=9 |  |  |  | L/D Max: | 128.157 | at alpha= | 5 | deg
Re: | 10000000 |  |  | Cd Min: | 0.30607 | at alpha= | 20 | deg
Mach: | 0.5 |  |  | Cl=0 at alpha= | -0.38683 | deg
|  |  |  | @ Cl=0.1, Cd= | 0.0050051
|  |  |  | @ Cl=0.4, Cd= | 0.0045993
|  |  |  | @ Cl=0.6, Cd= | 0.0047986
alpha (deg) | Cl | Cd | Cm | Cl/Cd
-6.5 | -0.6737 | 0.0712 | 0.0336 | -9.4621
-6 | -0.6518 | 0.05949 | 0.0186 | -10.9565
-5.5 | -0.6218 | 0.04752 | 0.0072 | -13.085
-5 | -0.5851 | 0.0353 | 0.0002 | -16.5751
-4.5 | -0.5425 | 0.02307 | -0.0022 | -23.5154
-4 | -0.4937 | 0.01214 | -0.001 | -40.6672
-3.5 | -0.4303 | 0.00723 | 0.0016 | -59.5159
-3 | -0.3602 | 0.0061 | 0.0032 | -59.0492
-2.5 | -0.2896 | 0.00586 | 0.004 | -49.4198
-2 | -0.2202 | 0.0056 | 0.0047 | -39.3214
-1.5 | -0.1513 | 0.00547 | 0.0051 | -27.66
-1 | -0.0833 | 0.00525 | 0.0053 | -15.8667
-0.5 | -0.0153 | 0.00517 | 0.0052 | -2.9594
0 | 0.0523 | 0.00509 | 0.0051 | 10.275
0.5 | 0.1197 | 0.00497 | 0.005 | 24.0845
1 | 0.187 | 0.00486 | 0.0047 | 38.4774
1.5 | 0.2543 | 0.00477 | 0.0045 | 53.3124
2 | 0.3219 | 0.00471 | 0.0044 | 68.3439
2.5 | 0.3893 | 0.00462 | 0.0043 | 84.2641
3 | 0.4564 | 0.00449 | 0.0045 | 101.6481
3.5 | 0.5177 | 0.0044 | 0.0064 | 117.6591
4 | 0.5927 | 0.00475 | 0.0056 | 124.7789
4.5 | 0.6663 | 0.00524 | 0.0053 | 127.1565
5 | 0.7369 | 0.00575 | 0.006 | 128.1565
5.5 | 0.8086 | 0.00632 | 0.007 | 127.943
6 | 0.8817 | 0.00691 | 0.0084 | 127.5977
6.5 | 0.9567 | 0.00757 | 0.0102 | 126.3804
8 | 1.0937 | 0.0262 | 0.015 | 41.7443
8.5 | 1.0704 | 0.03745 | 0.0062 | 28.5821
9 | 1.0469 | 0.05259 | -0.01 | 19.9068
9.5 | 1.022 | 0.06707 | -0.02 | 15.2378
10 | 0.9963 | 0.07993 | -0.0268 | 12.4647
10.5 | 0.9726 | 0.09232 | -0.0332 | 10.5351
11 | 0.9522 | 0.10459 | -0.0395 | 9.1041
11.5 | 0.935 | 0.11689 | -0.0457 | 7.999
12 | 0.9219 | 0.12932 | -0.0519 | 7.1288
12.5 | 0.913 | 0.14185 | -0.0581 | 6.4364
13 | 0.9081 | 0.15424 | -0.0642 | 5.8876
13.5 | 0.9086 | 0.1664 | -0.0702 | 5.4603
14 | 0.9135 | 0.17795 | -0.0759 | 5.1335
14.5 | 0.9182 | 0.19088 | -0.0824 | 4.8104
15 | 0.931 | 0.20177 | -0.0879 | 4.6142
15.5 | 0.9442 | 0.21297 | -0.0936 | 4.4335
16 | 0.9586 | 0.22487 | -0.0996 | 4.2629
16.5 | 0.9759 | 0.23599 | -0.1054 | 4.1353
17 | 0.9948 | 0.24671 | -0.111 | 4.0323
17.5 | 1.0146 | 0.25723 | -0.1167 | 3.9443
18 | 1.0353 | 0.26727 | -0.1223 | 3.8736
18.5 | 1.0565 | 0.27684 | -0.1278 | 3.8163
19 | 1.0778 | 0.28594 | -0.1334 | 3.7693
19.5 | 1.0989 | 0.29539 | -0.1392 | 3.7202
20 | 1.121 | 0.30607 | -0.1452 | 3.6626

## 113. Re 12M Mach 0.00 (1)
BIGFOIL.COM POLAR EXPORT
salazV3root
salazV3root |  |  |  | Cl Max: | 0.909 | at alpha= | 10 | deg
JavaFoil+Calcfoil stall+Eppler ext transition |  |  |  | L/D Max: | 98.742 | at alpha= | 7 | deg
Re: | 12000000 |  |  | Cd Min: | 0.00667 | at alpha= | 1.5 | deg
Mach: | 0 |  |  | Cl=0 at alpha= | -0.21552 | deg
|  |  |  | @ Cl=0.1, Cd= | 0.0067005
|  |  |  | @ Cl=0.4, Cd= | 0.0067903
|  |  |  | @ Cl=0.6, Cd= | 0.08367
alpha (deg) | Cl | Cd | Cm | Cl/Cd
-13 | -0.337 | 0.07506 | 0.006 | -4.492
-12.5 | -0.357 | 0.06997 | 0.006 | -5.099
-12 | -0.378 | 0.06382 | 0.006 | -5.917
-11.5 | -0.4 | 0.05681 | 0.007 | -7.04
-11 | -0.425 | 0.04802 | 0.007 | -8.849
-10.5 | -0.469 | 0.02735 | 0.008 | -17.143
-10 | -0.544 | 0.0108 | 0.009 | -50.355
-9.5 | -0.561 | 0.01029 | 0.009 | -54.591
-9 | -0.576 | 0.00987 | 0.009 | -58.318
-8.5 | -0.586 | 0.00961 | 0.009 | -61.023
-8 | -0.592 | 0.00936 | 0.009 | -63.234
-7.5 | -0.592 | 0.00911 | 0.009 | -64.934
-7 | -0.586 | 0.00897 | 0.009 | -65.32
-6.5 | -0.573 | 0.00872 | 0.009 | -65.733
-6 | -0.554 | 0.00851 | 0.009 | -65.014
-5.5 | -0.527 | 0.00832 | 0.009 | -63.36
-5 | -0.495 | 0.00812 | 0.009 | -60.936
-4.5 | -0.457 | 0.00802 | 0.009 | -56.962
-4 | -0.413 | 0.00785 | 0.009 | -52.656
-3.5 | -0.366 | 0.00772 | 0.009 | -47.387
-3 | -0.315 | 0.00758 | 0.009 | -41.554
-2.5 | -0.261 | 0.00748 | 0.009 | -34.891
-2 | -0.206 | 0.00741 | 0.009 | -27.73
-1.5 | -0.149 | 0.00732 | 0.009 | -20.32
-1 | -0.091 | 0.007 | 0.008 | -13.018
-0.5 | -0.033 | 0.00708 | 0.008 | -4.707
0 | 0.025 | 0.00701 | 0.008 | 3.53
0.5 | 0.083 | 0.00668 | 0.008 | 12.408
1 | 0.141 | 0.00675 | 0.008 | 20.867
1.5 | 0.199 | 0.00667 | 0.008 | 29.806
2 | 0.257 | 0.0067 | 0.008 | 38.332
2.5 | 0.315 | 0.00669 | 0.007 | 47.016
3 | 0.372 | 0.0068 | 0.007 | 54.792
3.5 | 0.43 | 0.00678 | 0.007 | 63.448
4 | 0.487 | 0.00687 | 0.007 | 70.866
4.5 | 0.544 | 0.00702 | 0.007 | 77.449
5 | 0.599 | 0.00714 | 0.007 | 83.808
5.5 | 0.652 | 0.00742 | 0.006 | 87.886
6 | 0.702 | 0.00767 | 0.006 | 91.549
6.5 | 0.749 | 0.00761 | 0.006 | 98.314
7 | 0.79 | 0.00801 | 0.006 | 98.742
7.5 | 0.827 | 0.00838 | 0.006 | 98.739
8 | 0.858 | 0.00882 | 0.005 | 97.238
8.5 | 0.881 | 0.0093 | 0.005 | 94.817
9 | 0.898 | 0.00985 | 0.005 | 91.193
9.5 | 0.907 | 0.01044 | 0.005 | 86.889
10 | 0.909 | 0.01108 | 0.004 | 82.017
10.5 | 0.904 | 0.01174 | 0.004 | 76.981
11 | 0.875 | 0.01197 | 0.004 | 73.123
11.5 | 0.836 | 0.0141 | 0.004 | 59.313
12 | 0.791 | 0.01757 | 0.003 | 45.014
12.5 | 0.743 | 0.02265 | 0.003 | 32.789
13 | 0.69 | 0.03061 | 0.003 | 22.556
13.5 | 0.635 | 0.04371 | 0.002 | 14.516
14 | 0.588 | 0.05466 | 0.002 | 10.748
14.5 | 0.537 | 0.07338 | 0.001 | 7.319
15 | 0.499 | 0.08367 | 0.001 | 5.959

## 114. Re 12M Mach 0.00 (2)
BIGFOIL.COM POLAR EXPORT
salazV3root
salazV3root |  |  |  | Cl Max: | 1.7794 | at alpha= | 17 | deg
XFOIL ncrit=9 |  |  |  | L/D Max: | 130.235 | at alpha= | 8.5 | deg
Re: | 12000000 |  |  | Cd Min: | 0.1459 | at alpha= | 20 | deg
Mach: | 0 |  |  | Cl=0 at alpha= | -0.35639 | deg
|  |  |  | @ Cl=0.1, Cd= | 0.0048465
|  |  |  | @ Cl=0.4, Cd= | 0.0044448
|  |  |  | @ Cl=0.6, Cd= | 0.0049585
alpha (deg) | Cl | Cd | Cm | Cl/Cd
-16 | -1.5218 | 0.04133 | -0.0082 | -36.8207
-15.5 | -1.5188 | 0.03659 | -0.0067 | -41.5086
-15 | -1.4947 | 0.03329 | -0.0056 | -44.8994
-14.5 | -1.4636 | 0.0305 | -0.0045 | -47.9869
-14 | -1.4234 | 0.02885 | -0.0036 | -49.338
-13.5 | -1.3796 | 0.02762 | -0.0028 | -49.9493
-13 | -1.3373 | 0.02584 | -0.002 | -51.7531
-12.5 | -1.2903 | 0.02484 | -0.0014 | -51.9444
-12 | -1.2436 | 0.0236 | -0.0008 | -52.6949
-11.5 | -1.1943 | 0.02281 | -0.0003 | -52.3586
-11 | -1.1457 | 0.02169 | 0.0002 | -52.8216
-10.5 | -1.0956 | 0.02083 | 0.0006 | -52.5972
-10 | -1.0454 | 0.0198 | 0.001 | -52.798
-9.5 | -0.9983 | 0.019 | 0.0022 | -52.5421
-9 | -0.9474 | 0.01831 | 0.0027 | -51.7422
-8.5 | -0.8978 | 0.01674 | 0.0031 | -53.632
-8 | -0.8516 | 0.01321 | 0.0039 | -64.4663
-7.5 | -0.8004 | 0.01132 | 0.0044 | -70.7067
-7 | -0.7475 | 0.00993 | 0.0048 | -75.2769
-6.5 | -0.6935 | 0.00888 | 0.0052 | -78.0968
-6 | -0.6388 | 0.00801 | 0.0055 | -79.7503
-4 | -0.4152 | 0.00577 | 0.0061 | -71.9584
-3.5 | -0.3584 | 0.00567 | 0.006 | -63.2099
-3 | -0.3015 | 0.00559 | 0.0059 | -53.9356
-2.5 | -0.2445 | 0.00545 | 0.0058 | -44.8624
-2 | -0.1875 | 0.00533 | 0.0058 | -35.1782
-1.5 | -0.1306 | 0.00517 | 0.0056 | -25.2611
-1 | -0.0735 | 0.00508 | 0.0055 | -14.4685
-0.5 | -0.0164 | 0.00501 | 0.0053 | -3.2735
0.5 | 0.0978 | 0.00485 | 0.0048 | 20.1649
1 | 0.1548 | 0.00476 | 0.0045 | 32.521
1.5 | 0.2117 | 0.00468 | 0.0043 | 45.235
2 | 0.2688 | 0.00466 | 0.004 | 57.6824
3 | 0.3821 | 0.00448 | 0.0034 | 85.2902
3.5 | 0.4381 | 0.00437 | 0.0033 | 100.2517
4 | 0.4922 | 0.00437 | 0.0036 | 112.6316
5 | 0.6076 | 0.005 | 0.0027 | 121.52
5.5 | 0.6639 | 0.00536 | 0.0025 | 123.8619
6 | 0.7202 | 0.00574 | 0.0023 | 125.4704
6.5 | 0.7763 | 0.0061 | 0.002 | 127.2623
7 | 0.8322 | 0.00648 | 0.0018 | 128.4259
7.5 | 0.888 | 0.00683 | 0.0016 | 130.0146
8 | 0.9435 | 0.0073 | 0.0014 | 129.2466
8.5 | 0.9989 | 0.00767 | 0.0012 | 130.2347
9 | 1.0539 | 0.0081 | 0.001 | 130.1111
9.5 | 1.1082 | 0.00875 | 0.0009 | 126.6514
10.5 | 1.2157 | 0.01005 | 0.0006 | 120.9652
11 | 1.2689 | 0.01068 | 0.0005 | 118.8109
11.5 | 1.3216 | 0.01133 | 0.0004 | 116.6461
12 | 1.3737 | 0.01201 | 0.0003 | 114.3797
12.5 | 1.4252 | 0.01274 | 0.0003 | 111.8681
13 | 1.4759 | 0.01352 | 0.0003 | 109.1642
13.5 | 1.5258 | 0.01434 | 0.0003 | 106.4017
14 | 1.5745 | 0.01526 | 0.0005 | 103.1782
14.5 | 1.6215 | 0.01635 | 0.0007 | 99.1743
15 | 1.6655 | 0.01773 | 0.0011 | 93.9368
15.5 | 1.6997 | 0.02032 | 0.0021 | 83.6467
16 | 1.7359 | 0.02216 | 0.003 | 78.3348
16.5 | 1.7662 | 0.02431 | 0.0042 | 72.6532
17 | 1.7794 | 0.02716 | 0.0061 | 65.5155
17.5 | 1.7769 | 0.03187 | 0.0063 | 55.7546
18 | 1.7654 | 0.03922 | 0.0033 | 45.0127
18.5 | 1.7366 | 0.05025 | -0.0029 | 34.5592
19 | 1.6736 | 0.06763 | -0.0128 | 24.7464
19.5 | 1.5469 | 0.09694 | -0.0287 | 15.9573
20 | 1.3363 | 0.1459 | -0.0556 | 9.159

## 115. Re 12M Mach 0.10 (1)
BIGFOIL.COM POLAR EXPORT
salazV3root
salazV3root |  |  |  | Cl Max: | 0.901 | at alpha= | 9.5 | deg
JavaFoil+Calcfoil stall+Eppler ext transition |  |  |  | L/D Max: | 98.504 | at alpha= | 7 | deg
Re: | 12000000 |  |  | Cd Min: | 0.00668 | at alpha= | 1.5 | deg
Mach: | 0.1 |  |  | Cl=0 at alpha= | -0.21552 | deg
|  |  |  | @ Cl=0.1, Cd= | 0.0067102
|  |  |  | @ Cl=0.4, Cd= | 0.006801
|  |  |  | @ Cl=0.6, Cd= | 0.07607
alpha (deg) | Cl | Cd | Cm | Cl/Cd
-12.5 | -0.316 | 0.07159 | 0.006 | -4.413
-12 | -0.338 | 0.06632 | 0.006 | -5.099
-11.5 | -0.362 | 0.05994 | 0.006 | -6.041
-11 | -0.388 | 0.05168 | 0.007 | -7.514
-10.5 | -0.418 | 0.0413 | 0.007 | -10.127
-10 | -0.513 | 0.01131 | 0.009 | -45.322
-9.5 | -0.534 | 0.01042 | 0.009 | -51.292
-9 | -0.553 | 0.00996 | 0.009 | -55.532
-8.5 | -0.568 | 0.00968 | 0.009 | -58.653
-8 | -0.577 | 0.0094 | 0.009 | -61.413
-7.5 | -0.581 | 0.00917 | 0.009 | -63.319
-7 | -0.578 | 0.00902 | 0.009 | -64.056
-6.5 | -0.568 | 0.00876 | 0.009 | -64.851
-6 | -0.551 | 0.00855 | 0.009 | -64.387
-5.5 | -0.526 | 0.00833 | 0.009 | -63.138
-5 | -0.495 | 0.00815 | 0.009 | -60.718
-4.5 | -0.458 | 0.00804 | 0.009 | -56.887
-4 | -0.415 | 0.00787 | 0.009 | -52.677
-3.5 | -0.367 | 0.00774 | 0.009 | -47.453
-3 | -0.316 | 0.00759 | 0.009 | -41.667
-2.5 | -0.262 | 0.00752 | 0.009 | -34.89
-2 | -0.207 | 0.00742 | 0.009 | -27.829
-1.5 | -0.149 | 0.00734 | 0.009 | -20.378
-1 | -0.092 | 0.00701 | 0.008 | -13.071
-0.5 | -0.033 | 0.00708 | 0.008 | -4.728
0 | 0.025 | 0.00702 | 0.008 | 3.544
0.5 | 0.083 | 0.00669 | 0.008 | 12.449
1 | 0.142 | 0.00676 | 0.008 | 20.951
1.5 | 0.2 | 0.00668 | 0.008 | 29.923
2 | 0.258 | 0.00671 | 0.008 | 38.484
2.5 | 0.316 | 0.0067 | 0.008 | 47.193
3 | 0.374 | 0.00681 | 0.007 | 54.992
3.5 | 0.432 | 0.00679 | 0.007 | 63.655
4 | 0.49 | 0.0069 | 0.007 | 70.952
4.5 | 0.546 | 0.00704 | 0.007 | 77.649
5 | 0.601 | 0.00717 | 0.007 | 83.921
5.5 | 0.655 | 0.00745 | 0.006 | 87.921
6 | 0.705 | 0.0076 | 0.006 | 92.817
6.5 | 0.751 | 0.00766 | 0.006 | 98.049
7 | 0.793 | 0.00805 | 0.006 | 98.504
7.5 | 0.829 | 0.00844 | 0.006 | 98.171
8 | 0.858 | 0.00891 | 0.005 | 96.352
8.5 | 0.88 | 0.00943 | 0.005 | 93.357
9 | 0.895 | 0.00996 | 0.005 | 89.85
9.5 | 0.901 | 0.01057 | 0.005 | 85.221
10 | 0.899 | 0.01125 | 0.004 | 79.944
10.5 | 0.89 | 0.01198 | 0.004 | 74.3
11 | 0.853 | 0.01153 | 0.004 | 73.991
11.5 | 0.809 | 0.0149 | 0.004 | 54.278
12 | 0.758 | 0.01902 | 0.003 | 39.841
12.5 | 0.703 | 0.02545 | 0.003 | 27.615
13 | 0.648 | 0.03346 | 0.003 | 19.375
13.5 | 0.586 | 0.05025 | 0.002 | 11.655
14 | 0.534 | 0.06486 | 0.002 | 8.226
14.5 | 0.489 | 0.07607 | 0.001 | 6.428

## 116. Re 12M Mach 0.10 (2)
BIGFOIL.COM POLAR EXPORT
salazV3root
salazV3root |  |  |  | Cl Max: | 1.5883 | at alpha= | 14 | deg
XFOIL ncrit=9 |  |  |  | L/D Max: | 130.052 | at alpha= | 8.5 | deg
Re: | 12000000 |  |  | Cd Min: | 0.03299 | at alpha= | -12.5 | deg
Mach: | 0.1 |  |  | Cl=0 at alpha= | -0.35714 | deg
|  |  |  | @ Cl=0.1, Cd= | 0.0048576
|  |  |  | @ Cl=0.4, Cd= | 0.0044496
|  |  |  | @ Cl=0.6, Cd= | 0.0049567
alpha (deg) | Cl | Cd | Cm | Cl/Cd
-12.5 | -1.2699 | 0.03299 | -0.0033 | -38.4935
-12 | -1.236 | 0.02904 | -0.0027 | -42.562
-11.5 | -1.1899 | 0.0275 | -0.002 | -43.2691
-11 | -1.1454 | 0.02528 | -0.0014 | -45.3085
-10.5 | -1.0968 | 0.02387 | -0.0008 | -45.9489
-10 | -1.0485 | 0.02217 | -0.0003 | -47.2936
-9.5 | -1.0029 | 0.02073 | 0.0011 | -48.3792
-9 | -0.9531 | 0.01945 | 0.0018 | -49.0026
-8.5 | -0.9011 | 0.01849 | 0.0022 | -48.7345
-8 | -0.8515 | 0.01639 | 0.0027 | -51.9524
-7.5 | -0.8044 | 0.0126 | 0.0036 | -63.8413
-7 | -0.7522 | 0.01061 | 0.0042 | -70.8954
-6.5 | -0.6981 | 0.00928 | 0.0047 | -75.2263
-6 | -0.6432 | 0.00825 | 0.0051 | -77.9636
-5.5 | -0.5876 | 0.0074 | 0.0054 | -79.4054
-5 | -0.5315 | 0.00671 | 0.0057 | -79.2101
-4 | -0.418 | 0.00578 | 0.006 | -72.3183
-3.5 | -0.3606 | 0.00568 | 0.0059 | -63.4859
-3 | -0.3033 | 0.00559 | 0.0058 | -54.2576
-2.5 | -0.2459 | 0.00546 | 0.0058 | -45.0366
-2 | -0.1886 | 0.00533 | 0.0057 | -35.3846
-1.5 | -0.1313 | 0.00518 | 0.0056 | -25.3475
-1 | -0.0738 | 0.00508 | 0.0055 | -14.5276
-0.5 | -0.0164 | 0.00501 | 0.0053 | -3.2735
0 | 0.041 | 0.00492 | 0.0051 | 8.3333
0.5 | 0.0985 | 0.00486 | 0.0048 | 20.2675
1 | 0.1558 | 0.00477 | 0.0045 | 32.6625
1.5 | 0.2131 | 0.00468 | 0.0043 | 45.5342
2 | 0.2705 | 0.00466 | 0.004 | 58.0472
2.5 | 0.3276 | 0.00461 | 0.0037 | 71.0629
3 | 0.3844 | 0.00448 | 0.0034 | 85.8036
3.5 | 0.4408 | 0.00437 | 0.0033 | 100.8696
4 | 0.4952 | 0.00438 | 0.0037 | 113.0594
5 | 0.6115 | 0.00502 | 0.0028 | 121.8127
5.5 | 0.6683 | 0.00539 | 0.0026 | 123.9889
6 | 0.7251 | 0.00576 | 0.0024 | 125.8854
6.5 | 0.7817 | 0.00613 | 0.0022 | 127.5204
7 | 0.8382 | 0.00652 | 0.002 | 128.5583
7.5 | 0.8945 | 0.00689 | 0.0019 | 129.8258
8.5 | 1.0066 | 0.00774 | 0.0016 | 130.0517
9 | 1.0622 | 0.00821 | 0.0015 | 129.3788
9.5 | 1.1171 | 0.0089 | 0.0014 | 125.5169
10 | 1.1717 | 0.00961 | 0.0014 | 121.9251
10.5 | 1.2261 | 0.01024 | 0.0014 | 119.7363
11 | 1.28 | 0.01091 | 0.0014 | 117.3236
11.5 | 1.3335 | 0.01159 | 0.0014 | 115.0561
12 | 1.3864 | 0.01233 | 0.0014 | 112.4412
12.5 | 1.4387 | 0.01311 | 0.0016 | 109.7407
13 | 1.4901 | 0.01397 | 0.0017 | 106.6643
13.5 | 1.5403 | 0.01494 | 0.002 | 103.0991
14 | 1.5883 | 0.01616 | 0.0023 | 98.2859

## 117. Re 12M Mach 0.25 (1)
BIGFOIL.COM POLAR EXPORT
salazV3root
salazV3root |  |  |  | Cl Max: | 0.865 | at alpha= | 8.5 | deg
JavaFoil+Calcfoil stall+Eppler ext transition |  |  |  | L/D Max: | 96.843 | at alpha= | 6.5 | deg
Re: | 12000000 |  |  | Cd Min: | 0.00672 | at alpha= | 1.5 | deg
Mach: | 0.25 |  |  | Cl=0 at alpha= | -0.21667 | deg
|  |  |  | @ Cl=0.1, Cd= | 0.0067617
|  |  |  | @ Cl=0.4, Cd= | 0.08212
|  |  |  | @ Cl=0.6, Cd= | 0.08212
alpha (deg) | Cl | Cd | Cm | Cl/Cd
-11 | -0.062 | 0.06354 | 0.006 | -0.971
-10.5 | -0.059 | 0.05905 | 0.006 | -0.999
-10 | -0.165 | 0.0628 | 0.005 | -2.623
-9.5 | -0.234 | 0.04551 | 0.007 | -5.139
-9 | -0.344 | 0.01122 | 0.01 | -30.638
-8.5 | -0.399 | 0.01015 | 0.01 | -39.367
-8 | -0.446 | 0.00974 | 0.01 | -45.828
-7.5 | -0.483 | 0.00941 | 0.01 | -51.344
-7 | -0.509 | 0.00924 | 0.01 | -55.077
-6.5 | -0.522 | 0.009 | 0.01 | -58.049
-6 | -0.524 | 0.00878 | 0.01 | -59.647
-5.5 | -0.513 | 0.00852 | 0.009 | -60.205
-5 | -0.491 | 0.00831 | 0.009 | -59.111
-4.5 | -0.46 | 0.00818 | 0.009 | -56.175
-4 | -0.42 | 0.00801 | 0.009 | -52.48
-3.5 | -0.374 | 0.00785 | 0.009 | -47.706
-3 | -0.323 | 0.00768 | 0.009 | -42.121
-2.5 | -0.269 | 0.00759 | 0.009 | -35.441
-2 | -0.212 | 0.0075 | 0.009 | -28.276
-1.5 | -0.154 | 0.0074 | 0.009 | -20.765
-1 | -0.094 | 0.00707 | 0.009 | -13.309
-0.5 | -0.034 | 0.00713 | 0.009 | -4.825
0 | 0.026 | 0.00707 | 0.008 | 3.615
0.5 | 0.086 | 0.00675 | 0.008 | 12.675
1 | 0.146 | 0.0068 | 0.008 | 21.389
1.5 | 0.205 | 0.00672 | 0.008 | 30.548
2 | 0.265 | 0.00677 | 0.008 | 39.201
2.5 | 0.325 | 0.00677 | 0.008 | 47.994
3 | 0.385 | 0.00688 | 0.008 | 55.861
3.5 | 0.444 | 0.00689 | 0.007 | 64.465
4 | 0.503 | 0.00698 | 0.007 | 72.084
4.5 | 0.561 | 0.00716 | 0.007 | 78.353
5 | 0.617 | 0.0073 | 0.007 | 84.534
5.5 | 0.671 | 0.00761 | 0.007 | 88.21
6 | 0.722 | 0.0078 | 0.006 | 92.548
6.5 | 0.767 | 0.00792 | 0.006 | 96.843
7 | 0.805 | 0.00835 | 0.006 | 96.376
7.5 | 0.835 | 0.00882 | 0.006 | 94.734
8 | 0.856 | 0.00935 | 0.006 | 91.517
8.5 | 0.865 | 0.00998 | 0.005 | 86.64
9 | 0.862 | 0.01064 | 0.005 | 80.986
9.5 | 0.845 | 0.01145 | 0.005 | 73.787
10 | 0.808 | 0.01205 | 0.005 | 67.078
10.5 | 0.75 | 0.01327 | 0.004 | 56.569
11 | 0.673 | 0.01652 | 0.004 | 40.769
11.5 | 0.573 | 0.02598 | 0.003 | 22.058
12 | 0.468 | 0.04256 | 0.003 | 10.996
12.5 | 0.369 | 0.05987 | 0.002 | 6.158
13 | 0.273 | 0.07128 | 0.002 | 3.826
13.5 | 0.154 | 0.08212 | 0.002 | 1.876

## 118. Re 12M Mach 0.25 (2)
BIGFOIL.COM POLAR EXPORT
salazV3root
salazV3root |  |  |  | Cl Max: | 1.4769 | at alpha= | 12.5 | deg
XFOIL ncrit=9 |  |  |  | L/D Max: | 129.673 | at alpha= | 7 | deg
Re: | 12000000 |  |  | Cd Min: | 0.28512 | at alpha= | -20 | deg
Mach: | 0.25 |  |  | Cl=0 at alpha= | -0.36256 | deg
|  |  |  | @ Cl=0.1, Cd= | 0.004863
|  |  |  | @ Cl=0.4, Cd= | 0.0044859
|  |  |  | @ Cl=0.6, Cd= | 0.0049146
alpha (deg) | Cl | Cd | Cm | Cl/Cd
-20 | -0.9901 | 0.28512 | 0.1396 | -3.4726
-19.5 | -0.9718 | 0.27791 | 0.135 | -3.4968
-19 | -0.6497 | 0.22312 | 0.0783 | -2.9119
-18.5 | -0.6422 | 0.21659 | 0.0758 | -2.965
-18 | -0.636 | 0.20901 | 0.0733 | -3.0429
-17.5 | -0.6266 | 0.2039 | 0.0709 | -3.0731
-17 | -0.6172 | 0.19882 | 0.0686 | -3.1043
-16.5 | -0.6079 | 0.19367 | 0.0663 | -3.1388
-16 | -0.5981 | 0.18846 | 0.0642 | -3.1736
-15.5 | -0.5895 | 0.18293 | 0.062 | -3.2225
-15 | -0.5818 | 0.1774 | 0.0599 | -3.2796
-14.5 | -0.5747 | 0.17192 | 0.0578 | -3.3428
-14 | -0.5685 | 0.16648 | 0.0558 | -3.4148
-13.5 | -0.5638 | 0.16114 | 0.0539 | -3.4988
-13 | -0.5618 | 0.15622 | 0.0524 | -3.5962
-12.5 | -0.5661 | 0.1525 | 0.0518 | -3.7121
-11.5 | -0.754 | 0.14247 | 0.0683 | -5.2923
-11 | -0.7511 | 0.13298 | 0.0645 | -5.6482
-10.5 | -0.7479 | 0.12388 | 0.0609 | -6.0373
-10 | -0.7441 | 0.11521 | 0.0572 | -6.4586
-9 | -0.7426 | 0.09833 | 0.0499 | -7.5521
-8.5 | -0.7455 | 0.08897 | 0.0444 | -8.3792
-8 | -0.7495 | 0.07786 | 0.0328 | -9.6263
-7.5 | -0.7351 | 0.06233 | 0.015 | -11.7937
-7 | -0.7129 | 0.04709 | 0.0049 | -15.1391
-6.5 | -0.7193 | 0.014 | 0.0013 | -51.3786
-6 | -0.6669 | 0.01017 | 0.0026 | -65.5752
-5.5 | -0.6099 | 0.00838 | 0.0035 | -72.7804
-5 | -0.5516 | 0.00724 | 0.0043 | -76.1878
-4.5 | -0.4927 | 0.0064 | 0.0048 | -76.9844
-4 | -0.4331 | 0.00592 | 0.0052 | -73.1588
-3.5 | -0.3733 | 0.00572 | 0.0054 | -65.2622
-3 | -0.3135 | 0.00563 | 0.0055 | -55.6838
-2.5 | -0.2539 | 0.0055 | 0.0056 | -46.1636
-2 | -0.1944 | 0.00536 | 0.0056 | -36.2687
-1.5 | -0.135 | 0.0052 | 0.0056 | -25.9615
-1 | -0.0757 | 0.0051 | 0.0055 | -14.8431
-0.5 | -0.0163 | 0.00503 | 0.0053 | -3.2406
0 | 0.043 | 0.00494 | 0.0051 | 8.7045
1 | 0.1614 | 0.00478 | 0.0046 | 33.7657
1.5 | 0.2205 | 0.00468 | 0.0043 | 47.1154
2 | 0.2798 | 0.00467 | 0.0041 | 59.9143
2.5 | 0.3388 | 0.00464 | 0.0038 | 73.0172
3 | 0.3976 | 0.00449 | 0.0036 | 88.5523
3.5 | 0.4559 | 0.00439 | 0.0035 | 103.8497
4 | 0.5119 | 0.00443 | 0.0042 | 115.553
5 | 0.6337 | 0.0051 | 0.0033 | 124.2549
5.5 | 0.693 | 0.00552 | 0.0032 | 125.5435
6 | 0.7524 | 0.0059 | 0.0032 | 127.5254
6.5 | 0.8119 | 0.00632 | 0.0033 | 128.4652
7 | 0.8714 | 0.00672 | 0.0034 | 129.6726
7.5 | 0.931 | 0.00723 | 0.0036 | 128.769
8 | 0.9906 | 0.00765 | 0.0038 | 129.4902
8.5 | 1.0501 | 0.00821 | 0.0041 | 127.905
9 | 1.1093 | 0.00895 | 0.0045 | 123.9441
9.5 | 1.1679 | 0.00993 | 0.005 | 117.6133
10 | 1.2266 | 0.01077 | 0.0055 | 113.8904
10.5 | 1.2851 | 0.01167 | 0.0062 | 110.12
11 | 1.3427 | 0.01276 | 0.007 | 105.2273
11.5 | 1.398 | 0.01428 | 0.0079 | 97.8992
12 | 1.4467 | 0.01693 | 0.0092 | 85.4519
12.5 | 1.4769 | 0.02194 | 0.0109 | 67.3154
13 | 1.4736 | 0.02947 | 0.0121 | 50.0034
13.5 | 1.4425 | 0.0389 | 0.0074 | 37.0823
14 | 1.4123 | 0.0526 | -0.0037 | 26.8498
14.5 | 1.3788 | 0.06761 | -0.0139 | 20.3934
15 | 1.3421 | 0.08241 | -0.022 | 16.2856
15.5 | 1.3035 | 0.09704 | -0.0293 | 13.4326
16 | 1.264 | 0.11187 | -0.0366 | 11.2988
16.5 | 1.2242 | 0.12734 | -0.0446 | 9.6136
17 | 1.1843 | 0.14379 | -0.0535 | 8.2363
17.5 | 1.1418 | 0.162 | -0.0638 | 7.0481

## 119. Re 12M Mach 0.50 (1)
BIGFOIL.COM POLAR EXPORT
salazV3root
salazV3root |  |  |  | Cl Max: | 1.079 | at alpha= | 20 | deg
JavaFoil+Calcfoil stall+Eppler ext transition |  |  |  | L/D Max: | 86.176 | at alpha= | 5.5 | deg
Re: | 12000000 |  |  | Cd Min: | 0.00695 | at alpha= | 1.5 | deg
Mach: | 0.5 |  |  | Cl=0 at alpha= | -0.21642 | deg
|  |  |  | @ Cl=0.1, Cd= | 0.0073263
|  |  |  | @ Cl=0.4, Cd= | 0.007049
|  |  |  | @ Cl=0.6, Cd= | 0.0076155
alpha (deg) | Cl | Cd | Cm | Cl/Cd
-20 | -1.05 | 0.15777 | 0.006 | -6.656
-19.5 | -1.028 | 0.1464 | 0.006 | -7.019
-19 | -1.004 | 0.1359 | 0.006 | -7.385
-18.5 | -0.977 | 0.13035 | 0.006 | -7.497
-18 | -0.949 | 0.12596 | 0.006 | -7.535
-17.5 | -0.922 | 0.1233 | 0.006 | -7.476
-17 | -0.895 | 0.11955 | 0.006 | -7.483
-16.5 | -0.869 | 0.12636 | 0.006 | -6.878
-16 | -0.846 | 0.11317 | 0.006 | -7.476
-15.5 | -0.819 | 0.10733 | 0.006 | -7.635
-15 | -0.792 | 0.10316 | 0.006 | -7.678
-14.5 | -0.765 | 0.09946 | 0.006 | -7.687
-14 | -0.739 | 0.0921 | 0.006 | -8.026
-13.5 | -0.713 | 0.08659 | 0.006 | -8.234
-13 | -0.686 | 0.09243 | 0.006 | -7.423
-12.5 | -0.66 | 0.08598 | 0.006 | -7.674
-12 | -0.632 | 0.08157 | 0.006 | -7.753
-11.5 | -0.606 | 0.07683 | 0.006 | -7.889
-11 | -0.58 | 0.07075 | 0.006 | -8.2
-10.5 | -0.555 | 0.0652 | 0.006 | -8.506
-10 | -0.525 | 0.07309 | 0.005 | -7.181
-9.5 | -0.499 | 0.06691 | 0.006 | -7.452
-9 | -0.473 | 0.05896 | 0.006 | -8.029
-8.5 | -0.449 | 0.05227 | 0.006 | -8.59
-8 | -0.426 | 0.04611 | 0.007 | -9.23
-7.5 | -0.485 | 0.01089 | 0.011 | -44.597
-7 | -0.365 | 0.04934 | 0.005 | -7.39
-6.5 | -0.34 | 0.0433 | 0.006 | -7.849
-6 | -0.386 | 0.00963 | 0.011 | -40.101
-5.5 | -0.353 | 0.00924 | 0.011 | -38.189
-5 | -0.32 | 0.00887 | 0.011 | -36.066
-4.5 | -0.286 | 0.0088 | 0.01 | -32.539
-4 | -0.253 | 0.00857 | 0.01 | -29.555
-3.5 | -0.38 | 0.0084 | 0.01 | -45.232
-3 | -0.348 | 0.00815 | 0.01 | -42.671
-2.5 | -0.296 | 0.00802 | 0.01 | -36.909
-2 | -0.236 | 0.00781 | 0.01 | -30.174
-1.5 | -0.171 | 0.00771 | 0.01 | -22.216
-1 | -0.105 | 0.00734 | 0.01 | -14.318
-0.5 | -0.038 | 0.00735 | 0.01 | -5.234
0 | 0.029 | 0.00731 | 0.009 | 3.91
0.5 | 0.096 | 0.00734 | 0.009 | 13.029
1 | 0.163 | 0.00711 | 0.009 | 22.877
1.5 | 0.23 | 0.00695 | 0.009 | 33.058
2 | 0.296 | 0.00712 | 0.009 | 41.613
2.5 | 0.363 | 0.00706 | 0.009 | 51.427
3 | 0.43 | 0.00704 | 0.008 | 61.017
3.5 | 0.496 | 0.00729 | 0.008 | 68.024
4 | 0.561 | 0.00739 | 0.008 | 75.949
4.5 | 0.625 | 0.00776 | 0.008 | 80.522
5 | 0.684 | 0.00804 | 0.008 | 85.082
5.5 | 0.739 | 0.00857 | 0.007 | 86.176
6 | 0.78 | 0.00909 | 0.007 | 85.811
6.5 | 0.791 | 0.00951 | 0.007 | 83.21
7 | 0.705 | 0.01057 | 0.007 | 66.714
7.5 | 0.515 | 0.01115 | 0.006 | 46.151
8 | 0.539 | 0.01147 | 0.006 | 47.032
8.5 | 0.472 | 0.05373 | 0.003 | 8.781
9 | 0.587 | 0.01552 | 0.005 | 37.812
9.5 | 0.564 | 0.03661 | 0.004 | 15.395
10 | 0.551 | 0.06726 | 0.003 | 8.186
10.5 | 0.609 | 0.04598 | 0.004 | 13.254
11 | 0.611 | 0.06699 | 0.003 | 9.118
11.5 | 0.631 | 0.07792 | 0.002 | 8.094
12 | 0.659 | 0.08186 | 0.002 | 8.054
12.5 | 0.693 | 0.07479 | 0.002 | 9.261
13 | 0.712 | 0.08536 | 0.002 | 8.347
13.5 | 0.741 | 0.08992 | 0.002 | 8.238
14 | 0.77 | 0.09313 | 0.002 | 8.27
14.5 | 0.792 | 0.10358 | 0.001 | 7.65
15 | 0.816 | 0.10228 | 0.001 | 7.982
15.5 | 0.85 | 0.10193 | 0.001 | 8.343
16 | 0.88 | 0.10527 | 0.001 | 8.357
16.5 | 0.902 | 0.11653 | 0.001 | 7.738
17 | 0.924 | 0.11978 | 0 | 7.714
17.5 | 0.955 | 0.12126 | 0 | 7.873
18 | 0.984 | 0.12427 | 0 | 7.919
18.5 | 1.009 | 0.13224 | 0 | 7.629
19 | 1.025 | 0.15624 | -0.001 | 6.558
19.5 | 1.053 | 0.1572 | -0.001 | 6.696
20 | 1.079 | 0.16819 | -0.001 | 6.416

## 120. Re 12M Mach 0.50 (2)
BIGFOIL.COM POLAR EXPORT
salazV3root
salazV3root |  |  |  | Cl Max: | 1.0967 | at alpha= | 8 | deg
XFOIL ncrit=9 |  |  |  | L/D Max: | 132.249 | at alpha= | 6 | deg
Re: | 12000000 |  |  | Cd Min: | 0.15269 | at alpha= | 13 | deg
Mach: | 0.5 |  |  | Cl=0 at alpha= | -99 | deg
|  |  |  | @ Cl=0.1, Cd= | 0.0049759
|  |  |  | @ Cl=0.4, Cd= | 0.0046921
|  |  |  | @ Cl=0.6, Cd= | 0.004718
alpha (deg) | Cl | Cd | Cm | Cl/Cd
0 | 0.052 | 0.00504 | 0.0052 | 10.3175
1 | 0.1869 | 0.00486 | 0.0048 | 38.4568
1.5 | 0.2544 | 0.00476 | 0.0046 | 53.4454
2 | 0.3221 | 0.00474 | 0.0044 | 67.9536
2.5 | 0.3899 | 0.00471 | 0.0043 | 82.7813
3 | 0.4576 | 0.00459 | 0.0044 | 99.695
3.5 | 0.5246 | 0.00448 | 0.0049 | 117.0982
4 | 0.5878 | 0.00465 | 0.0066 | 126.4086
4.5 | 0.6649 | 0.00508 | 0.0056 | 130.8858
5 | 0.7369 | 0.0056 | 0.0061 | 131.5893
5.5 | 0.8087 | 0.00614 | 0.0071 | 131.7101
6 | 0.8821 | 0.00667 | 0.0085 | 132.2489
6.5 | 0.9573 | 0.00728 | 0.0102 | 131.4973
7 | 1.033 | 0.00887 | 0.0127 | 116.46
7.5 | 1.0881 | 0.01516 | 0.0155 | 71.7744
8 | 1.0967 | 0.02582 | 0.0152 | 42.4748
8.5 | 1.0741 | 0.03697 | 0.0067 | 29.0533
9 | 1.0507 | 0.05202 | -0.0095 | 20.198
9.5 | 1.0263 | 0.06653 | -0.0197 | 15.4261
10 | 1.0009 | 0.07937 | -0.0266 | 12.6106
10.5 | 0.9776 | 0.09166 | -0.0329 | 10.6655
11 | 0.9575 | 0.10383 | -0.0391 | 9.2218
11.5 | 0.9406 | 0.11599 | -0.0452 | 8.1093
12 | 0.9279 | 0.12824 | -0.0513 | 7.2357
12.5 | 0.9194 | 0.14055 | -0.0574 | 6.5414
13 | 0.9147 | 0.15269 | -0.0634 | 5.9906

## 121. Re 14M Mach 0.00 (1)
BIGFOIL.COM POLAR EXPORT
salazV3root
salazV3root |  |  |  | Cl Max: | 0.909 | at alpha= | 10 | deg
JavaFoil+Calcfoil stall+Eppler ext transition |  |  |  | L/D Max: | 101.123 | at alpha= | 7.5 | deg
Re: | 14000000 |  |  | Cd Min: | 0.00669 | at alpha= | 1.5 | deg
Mach: | 0 |  |  | Cl=0 at alpha= | -0.21552 | deg
|  |  |  | @ Cl=0.1, Cd= | 0.0068926
|  |  |  | @ Cl=0.4, Cd= | 0.0068369
|  |  |  | @ Cl=0.6, Cd= | 0.08257
alpha (deg) | Cl | Cd | Cm | Cl/Cd
-13 | -0.338 | 0.07412 | 0.006 | -4.556
-12.5 | -0.357 | 0.0688 | 0.006 | -5.194
-12 | -0.379 | 0.06195 | 0.006 | -6.118
-11.5 | -0.402 | 0.05436 | 0.007 | -7.396
-11 | -0.434 | 0.03996 | 0.007 | -10.858
-10.5 | -0.514 | 0.01172 | 0.009 | -43.868
-10 | -0.544 | 0.0105 | 0.009 | -51.793
-9.5 | -0.562 | 0.01005 | 0.009 | -55.898
-9 | -0.576 | 0.00976 | 0.009 | -59.021
-8.5 | -0.586 | 0.00947 | 0.009 | -61.926
-8 | -0.592 | 0.00928 | 0.009 | -63.797
-7.5 | -0.592 | 0.00903 | 0.009 | -65.56
-7 | -0.586 | 0.00886 | 0.009 | -66.133
-6.5 | -0.573 | 0.0086 | 0.009 | -66.632
-6 | -0.554 | 0.00838 | 0.009 | -66.093
-5.5 | -0.527 | 0.00825 | 0.009 | -63.921
-5 | -0.495 | 0.00807 | 0.009 | -61.359
-4.5 | -0.457 | 0.00791 | 0.009 | -57.769
-4 | -0.413 | 0.00775 | 0.009 | -53.335
-3.5 | -0.366 | 0.00761 | 0.009 | -48.043
-3 | -0.315 | 0.00752 | 0.009 | -41.871
-2.5 | -0.261 | 0.00741 | 0.009 | -35.246
-2 | -0.206 | 0.00728 | 0.009 | -28.223
-1.5 | -0.149 | 0.00723 | 0.009 | -20.569
-1 | -0.091 | 0.00702 | 0.008 | -12.992
-0.5 | -0.033 | 0.00698 | 0.008 | -4.773
0 | 0.025 | 0.00695 | 0.008 | 3.562
0.5 | 0.083 | 0.00696 | 0.008 | 11.899
1 | 0.141 | 0.00673 | 0.008 | 20.942
1.5 | 0.199 | 0.00669 | 0.008 | 29.735
2 | 0.257 | 0.00672 | 0.008 | 38.226
2.5 | 0.315 | 0.00674 | 0.007 | 46.693
3 | 0.372 | 0.00675 | 0.007 | 55.203
3.5 | 0.43 | 0.00693 | 0.007 | 62.051
4 | 0.487 | 0.00694 | 0.007 | 70.195
4.5 | 0.544 | 0.00707 | 0.007 | 76.846
5 | 0.599 | 0.00727 | 0.007 | 82.312
5.5 | 0.652 | 0.00758 | 0.006 | 86.047
6 | 0.702 | 0.00775 | 0.006 | 90.605
6.5 | 0.749 | 0.00806 | 0.006 | 92.861
7 | 0.79 | 0.00821 | 0.006 | 96.321
7.5 | 0.827 | 0.00818 | 0.006 | 101.123
8 | 0.858 | 0.00861 | 0.005 | 99.611
8.5 | 0.881 | 0.00907 | 0.005 | 97.166
9 | 0.898 | 0.0096 | 0.005 | 93.51
9.5 | 0.907 | 0.01016 | 0.005 | 89.305
10 | 0.909 | 0.01077 | 0.004 | 84.406
10.5 | 0.904 | 0.01147 | 0.004 | 78.815
11 | 0.887 | 0.01244 | 0.004 | 71.312
11.5 | 0.839 | 0.01351 | 0.004 | 62.106
12 | 0.797 | 0.01615 | 0.003 | 49.313
12.5 | 0.746 | 0.02122 | 0.003 | 35.172
13 | 0.697 | 0.02727 | 0.003 | 25.571
13.5 | 0.642 | 0.03861 | 0.002 | 16.629
14 | 0.59 | 0.05257 | 0.002 | 11.219
14.5 | 0.541 | 0.06894 | 0.002 | 7.845
15 | 0.499 | 0.08257 | 0.001 | 6.046

## 122. Re 14M Mach 0.00 (2)
BIGFOIL.COM POLAR EXPORT
salazV3root
salazV3root |  |  |  | Cl Max: | 1.8158 | at alpha= | 17.5 | deg
XFOIL ncrit=9 |  |  |  | L/D Max: | 134.148 | at alpha= | 8.5 | deg
Re: | 14000000 |  |  | Cd Min: | 0.10065 | at alpha= | 20 | deg
Mach: | 0 |  |  | Cl=0 at alpha= | -0.3549 | deg
|  |  |  | @ Cl=0.1, Cd= | 0.0048468
|  |  |  | @ Cl=0.4, Cd= | 0.0045814
|  |  |  | @ Cl=0.6, Cd= | 0.0048491
alpha (deg) | Cl | Cd | Cm | Cl/Cd
-4 | -0.4156 | 0.00566 | 0.0061 | -73.4276
-3.5 | -0.3588 | 0.00556 | 0.006 | -64.5324
-3 | -0.3018 | 0.00548 | 0.0059 | -55.073
-2.5 | -0.2448 | 0.00537 | 0.0058 | -45.5866
-2 | -0.1878 | 0.00526 | 0.0058 | -35.7034
-1.5 | -0.1308 | 0.00512 | 0.0056 | -25.5469
-1 | -0.0737 | 0.00505 | 0.0054 | -14.5941
-0.5 | -0.0166 | 0.00496 | 0.0053 | -3.3468
0 | 0.0406 | 0.00491 | 0.0051 | 8.2688
0.5 | 0.0977 | 0.00485 | 0.0048 | 20.1443
1 | 0.1547 | 0.00477 | 0.0046 | 32.4319
1.5 | 0.2118 | 0.0047 | 0.0043 | 45.0638
2 | 0.2688 | 0.00469 | 0.004 | 57.3134
2.5 | 0.3257 | 0.00466 | 0.0037 | 69.8927
3 | 0.3825 | 0.0046 | 0.0034 | 83.1522
3.5 | 0.4389 | 0.00454 | 0.0031 | 96.674
4 | 0.4949 | 0.0045 | 0.003 | 109.9778
4.5 | 0.5488 | 0.00459 | 0.0034 | 119.5643
5 | 0.6061 | 0.00488 | 0.0031 | 124.2008
5.5 | 0.6639 | 0.00526 | 0.0025 | 126.2167
6 | 0.7203 | 0.00559 | 0.0023 | 128.8551
6.5 | 0.7764 | 0.00594 | 0.0021 | 130.7071
7 | 0.8325 | 0.00631 | 0.0018 | 131.9334
7.5 | 0.8883 | 0.00667 | 0.0016 | 133.1784
8.5 | 0.9994 | 0.00745 | 0.0012 | 134.1477
9 | 1.0544 | 0.00788 | 0.001 | 133.8071
10 | 1.1631 | 0.00908 | 0.0007 | 128.0947
10.5 | 1.217 | 0.00964 | 0.0005 | 126.2448
11 | 1.2704 | 0.01024 | 0.0004 | 124.0625
11.5 | 1.3233 | 0.01085 | 0.0003 | 121.9631
12 | 1.3757 | 0.01151 | 0.0002 | 119.5222
12.5 | 1.4275 | 0.01221 | 0.0001 | 116.9124
13 | 1.4786 | 0.01296 | 0.0001 | 114.0895
13.5 | 1.5288 | 0.01376 | 0.0002 | 111.1047
14 | 1.5777 | 0.01468 | 0.0003 | 107.4728
14.5 | 1.6247 | 0.01581 | 0.0005 | 102.7641
15.5 | 1.7084 | 0.01913 | 0.0016 | 89.3048
16 | 1.7476 | 0.02073 | 0.0024 | 84.3029
16.5 | 1.7824 | 0.02256 | 0.0033 | 79.0071
17 | 1.8104 | 0.02474 | 0.0046 | 73.177
17.5 | 1.8158 | 0.02794 | 0.0068 | 64.9893
18 | 1.8134 | 0.03306 | 0.0061 | 54.8518
18.5 | 1.8014 | 0.04064 | 0.0028 | 44.3258
19 | 1.7692 | 0.05218 | -0.0036 | 33.9057
19.5 | 1.6993 | 0.0704 | -0.0137 | 24.1378
20 | 1.5664 | 0.10065 | -0.03 | 15.5628

## 123. Re 14M Mach 0.10 (1)
BIGFOIL.COM POLAR EXPORT
salazV3root
salazV3root |  |  |  | Cl Max: | 0.901 | at alpha= | 9.5 | deg
JavaFoil+Calcfoil stall+Eppler ext transition |  |  |  | L/D Max: | 100.715 | at alpha= | 7.5 | deg
Re: | 14000000 |  |  | Cd Min: | 0.0067 | at alpha= | 1.5 | deg
Mach: | 0.1 |  |  | Cl=0 at alpha= | -0.21552 | deg
|  |  |  | @ Cl=0.1, Cd= | 0.0069037
|  |  |  | @ Cl=0.4, Cd= | 0.0068496
|  |  |  | @ Cl=0.6, Cd= | 0.07166
alpha (deg) | Cl | Cd | Cm | Cl/Cd
-12.5 | -0.316 | 0.07085 | 0.006 | -4.464
-12 | -0.339 | 0.06493 | 0.006 | -5.222
-11.5 | -0.363 | 0.05803 | 0.006 | -6.262
-11 | -0.392 | 0.04798 | 0.007 | -8.165
-10.5 | -0.438 | 0.02672 | 0.008 | -16.404
-10 | -0.513 | 0.01074 | 0.009 | -47.735
-9.5 | -0.534 | 0.01015 | 0.009 | -52.675
-9 | -0.553 | 0.00983 | 0.009 | -56.292
-8.5 | -0.568 | 0.00952 | 0.009 | -59.612
-8 | -0.577 | 0.00932 | 0.009 | -61.939
-7.5 | -0.581 | 0.00909 | 0.009 | -63.881
-7 | -0.578 | 0.00888 | 0.009 | -65.083
-6.5 | -0.568 | 0.00863 | 0.009 | -65.826
-6 | -0.551 | 0.00839 | 0.009 | -65.659
-5.5 | -0.526 | 0.00826 | 0.009 | -63.74
-5 | -0.495 | 0.0081 | 0.009 | -61.134
-4.5 | -0.458 | 0.00793 | 0.009 | -57.697
-4 | -0.415 | 0.00777 | 0.009 | -53.36
-3.5 | -0.367 | 0.00763 | 0.009 | -48.112
-3 | -0.316 | 0.00753 | 0.009 | -41.987
-2.5 | -0.262 | 0.00743 | 0.009 | -35.306
-2 | -0.207 | 0.00729 | 0.009 | -28.325
-1.5 | -0.15 | 0.00725 | 0.009 | -20.628
-1 | -0.092 | 0.00703 | 0.008 | -13.041
-0.5 | -0.033 | 0.00699 | 0.008 | -4.791
0 | 0.025 | 0.00696 | 0.008 | 3.576
0.5 | 0.083 | 0.00697 | 0.008 | 11.944
1 | 0.142 | 0.00674 | 0.008 | 21.021
1.5 | 0.2 | 0.0067 | 0.008 | 29.852
2 | 0.258 | 0.00673 | 0.008 | 38.364
2.5 | 0.316 | 0.00676 | 0.008 | 46.804
3 | 0.374 | 0.00676 | 0.007 | 55.386
3.5 | 0.432 | 0.00696 | 0.007 | 62.123
4 | 0.49 | 0.00696 | 0.007 | 70.367
4.5 | 0.546 | 0.00709 | 0.007 | 77.06
5 | 0.601 | 0.0073 | 0.007 | 82.428
5.5 | 0.655 | 0.00761 | 0.006 | 86.013
6 | 0.705 | 0.00778 | 0.006 | 90.673
6.5 | 0.751 | 0.0081 | 0.006 | 92.799
7 | 0.793 | 0.00826 | 0.006 | 96.006
7.5 | 0.829 | 0.00823 | 0.006 | 100.715
8 | 0.858 | 0.00868 | 0.005 | 98.872
8.5 | 0.88 | 0.0092 | 0.005 | 95.685
9 | 0.895 | 0.00971 | 0.005 | 92.146
9.5 | 0.901 | 0.01028 | 0.005 | 87.613
10 | 0.899 | 0.01094 | 0.004 | 82.197
10.5 | 0.89 | 0.0117 | 0.004 | 76.106
11 | 0.857 | 0.01137 | 0.004 | 75.321
11.5 | 0.811 | 0.01424 | 0.004 | 56.962
12 | 0.763 | 0.01751 | 0.003 | 43.566
12.5 | 0.707 | 0.02359 | 0.003 | 29.971
13 | 0.655 | 0.02963 | 0.003 | 22.12
13.5 | 0.592 | 0.04489 | 0.002 | 13.197
14 | 0.539 | 0.05947 | 0.002 | 9.058
14.5 | 0.492 | 0.07166 | 0.001 | 6.87

## 124. Re 14M Mach 0.10 (2)
BIGFOIL.COM POLAR EXPORT
salazV3root
salazV3root |  |  |  | Cl Max: | 1.7683 | at alpha= | 16.5 | deg
XFOIL ncrit=9 |  |  |  | L/D Max: | 134.101 | at alpha= | 8.5 | deg
Re: | 14000000 |  |  | Cd Min: | 0.16961 | at alpha= | 20 | deg
Mach: | 0.1 |  |  | Cl=0 at alpha= | -0.35565 | deg
|  |  |  | @ Cl=0.1, Cd= | 0.0048476
|  |  |  | @ Cl=0.4, Cd= | 0.0045841
|  |  |  | @ Cl=0.6, Cd= | 0.0048392
alpha (deg) | Cl | Cd | Cm | Cl/Cd
-4 | -0.4184 | 0.00567 | 0.006 | -73.7919
-3.5 | -0.361 | 0.00557 | 0.0059 | -64.8115
-3 | -0.3036 | 0.00549 | 0.0058 | -55.3005
-2.5 | -0.2463 | 0.00538 | 0.0058 | -45.7807
-2 | -0.1889 | 0.00526 | 0.0057 | -35.9125
-1.5 | -0.1315 | 0.00513 | 0.0056 | -25.6335
-1 | -0.074 | 0.00505 | 0.0054 | -14.6535
-0.5 | -0.0166 | 0.00497 | 0.0053 | -3.34
0 | 0.0409 | 0.00491 | 0.0051 | 8.3299
0.5 | 0.0983 | 0.00485 | 0.0048 | 20.268
1 | 0.1557 | 0.00477 | 0.0046 | 32.6415
1.5 | 0.2131 | 0.0047 | 0.0043 | 45.3404
2 | 0.2705 | 0.00469 | 0.004 | 57.6759
2.5 | 0.3278 | 0.00466 | 0.0037 | 70.3433
3 | 0.3849 | 0.0046 | 0.0034 | 83.6739
3.5 | 0.4417 | 0.00454 | 0.0032 | 97.2907
4 | 0.498 | 0.0045 | 0.0031 | 110.6667
4.5 | 0.552 | 0.0046 | 0.0036 | 120
5 | 0.6102 | 0.00489 | 0.0031 | 124.7853
5.5 | 0.6683 | 0.00528 | 0.0026 | 126.572
6 | 0.7252 | 0.00561 | 0.0024 | 129.2692
6.5 | 0.7818 | 0.00597 | 0.0023 | 130.9548
7 | 0.8384 | 0.00634 | 0.0021 | 132.2397
7.5 | 0.8948 | 0.00673 | 0.0019 | 132.9569
8 | 0.951 | 0.00713 | 0.0018 | 133.3801
8.5 | 1.0071 | 0.00751 | 0.0016 | 134.1012
9 | 1.0627 | 0.008 | 0.0015 | 132.8375
9.5 | 1.1178 | 0.00867 | 0.0014 | 128.9273
10 | 1.1728 | 0.00923 | 0.0013 | 127.0639
10.5 | 1.2275 | 0.00982 | 0.0013 | 125
11 | 1.2817 | 0.01045 | 0.0013 | 122.6507
11.5 | 1.3354 | 0.0111 | 0.0013 | 120.3063
12 | 1.3886 | 0.01181 | 0.0013 | 117.5783
12.5 | 1.4412 | 0.01257 | 0.0014 | 114.6539
13 | 1.4929 | 0.0134 | 0.0016 | 111.4104
13.5 | 1.5433 | 0.01438 | 0.0018 | 107.3227
14 | 1.5911 | 0.0157 | 0.0022 | 101.3439
14.5 | 1.6341 | 0.01765 | 0.0029 | 92.5836
15 | 1.6769 | 0.0193 | 0.0036 | 86.886
15.5 | 1.7156 | 0.02122 | 0.0046 | 80.8483
16 | 1.7481 | 0.0235 | 0.0058 | 74.3872
16.5 | 1.7683 | 0.02634 | 0.0076 | 67.1336
17 | 1.7629 | 0.03103 | 0.0085 | 56.8128
17.5 | 1.7497 | 0.03861 | 0.0054 | 45.3173
18 | 1.7167 | 0.05044 | -0.0016 | 34.0345
18.5 | 1.655 | 0.06777 | -0.0118 | 24.4208
19 | 1.5514 | 0.09268 | -0.0254 | 16.7393
19.5 | 1.4057 | 0.12706 | -0.0442 | 11.0633
20 | 1.2463 | 0.16961 | -0.0691 | 7.348

## 125. Re 14M Mach 0.25 (1)
BIGFOIL.COM POLAR EXPORT
salazV3root
salazV3root |  |  |  | Cl Max: | 0.865 | at alpha= | 8.5 | deg
JavaFoil+Calcfoil stall+Eppler ext transition |  |  |  | L/D Max: | 97.047 | at alpha= | 7.5 | deg
Re: | 14000000 |  |  | Cd Min: | 0.00674 | at alpha= | 1.5 | deg
Mach: | 0.25 |  |  | Cl=0 at alpha= | -0.21667 | deg
|  |  |  | @ Cl=0.1, Cd= | 0.0069587
|  |  |  | @ Cl=0.4, Cd= | 0.08066
|  |  |  | @ Cl=0.6, Cd= | 0.08066
alpha (deg) | Cl | Cd | Cm | Cl/Cd
-11 | -0.062 | 0.06246 | 0.006 | -0.99
-10.5 | -0.059 | 0.05784 | 0.006 | -1.023
-10 | -0.165 | 0.06181 | 0.005 | -2.669
-9.5 | -0.236 | 0.04201 | 0.007 | -5.622
-9 | -0.344 | 0.01067 | 0.01 | -32.218
-8.5 | -0.399 | 0.00994 | 0.01 | -40.211
-8 | -0.446 | 0.00962 | 0.01 | -46.403
-7.5 | -0.483 | 0.00932 | 0.01 | -51.826
-7 | -0.509 | 0.00912 | 0.01 | -55.788
-6.5 | -0.522 | 0.00886 | 0.01 | -58.968
-6 | -0.524 | 0.00864 | 0.01 | -60.632
-5.5 | -0.513 | 0.00843 | 0.009 | -60.8
-5 | -0.491 | 0.00825 | 0.009 | -59.537
-4.5 | -0.46 | 0.00807 | 0.009 | -56.95
-4 | -0.42 | 0.0079 | 0.009 | -53.171
-3.5 | -0.374 | 0.00773 | 0.009 | -48.413
-3 | -0.323 | 0.00762 | 0.009 | -42.45
-2.5 | -0.269 | 0.0075 | 0.009 | -35.868
-2 | -0.212 | 0.00739 | 0.009 | -28.709
-1.5 | -0.154 | 0.0073 | 0.009 | -21.035
-1 | -0.094 | 0.0071 | 0.009 | -13.269
-0.5 | -0.034 | 0.00703 | 0.009 | -4.893
0 | 0.026 | 0.007 | 0.008 | 3.649
0.5 | 0.086 | 0.00701 | 0.008 | 12.198
1 | 0.146 | 0.00679 | 0.008 | 21.436
1.5 | 0.205 | 0.00674 | 0.008 | 30.482
2 | 0.265 | 0.00678 | 0.008 | 39.123
2.5 | 0.325 | 0.00681 | 0.008 | 47.722
3 | 0.385 | 0.00684 | 0.008 | 56.235
3.5 | 0.444 | 0.00703 | 0.007 | 63.183
4 | 0.503 | 0.00704 | 0.007 | 71.395
4.5 | 0.561 | 0.00719 | 0.007 | 77.973
5 | 0.617 | 0.00744 | 0.007 | 83.008
5.5 | 0.671 | 0.00771 | 0.007 | 87.054
6 | 0.722 | 0.00796 | 0.006 | 90.651
6.5 | 0.767 | 0.00835 | 0.006 | 91.821
7 | 0.805 | 0.00855 | 0.006 | 94.178
7.5 | 0.835 | 0.00861 | 0.006 | 97.047
8 | 0.856 | 0.00911 | 0.006 | 93.983
8.5 | 0.865 | 0.00974 | 0.005 | 88.859
9 | 0.862 | 0.01036 | 0.005 | 83.151
9.5 | 0.845 | 0.01111 | 0.005 | 76.029
10 | 0.814 | 0.01213 | 0.005 | 67.152
10.5 | 0.754 | 0.01257 | 0.004 | 60.033
11 | 0.678 | 0.01535 | 0.004 | 44.135
11.5 | 0.58 | 0.02288 | 0.003 | 25.335
12 | 0.474 | 0.03745 | 0.003 | 12.664
12.5 | 0.372 | 0.05586 | 0.002 | 6.654
13 | 0.274 | 0.06764 | 0.002 | 4.056
13.5 | 0.154 | 0.08066 | 0.002 | 1.913

## 126. Re 14M Mach 0.25 (2)
BIGFOIL.COM POLAR EXPORT
salazV3root
salazV3root |  |  |  | Cl Max: | 1.5003 | at alpha= | 13 | deg
XFOIL ncrit=9 |  |  |  | L/D Max: | 133.405 | at alpha= | 8 | deg
Re: | 14000000 |  |  | Cd Min: | 0.17421 | at alpha= | 18 | deg
Mach: | 0.25 |  |  | Cl=0 at alpha= | -0.36027 | deg
|  |  |  | @ Cl=0.1, Cd= | 0.0048621
|  |  |  | @ Cl=0.4, Cd= | 0.0045976
|  |  |  | @ Cl=0.6, Cd= | 0.004793
alpha (deg) | Cl | Cd | Cm | Cl/Cd
-13 | -0.6021 | 0.15061 | 0.0521 | -3.9977
-12.5 | -0.6025 | 0.14319 | 0.0497 | -4.2077
-12 | -0.7665 | 0.14931 | 0.0712 | -5.1336
-11.5 | -0.7612 | 0.14033 | 0.0677 | -5.4244
-11 | -0.7561 | 0.13167 | 0.0642 | -5.7424
-10.5 | -0.7519 | 0.12296 | 0.0607 | -6.115
-9.5 | -0.7489 | 0.10599 | 0.0538 | -7.0658
-9 | -0.7474 | 0.09733 | 0.0494 | -7.679
-8.5 | -0.7522 | 0.0876 | 0.0435 | -8.5868
-8 | -0.7556 | 0.07509 | 0.0289 | -10.0626
-7.5 | -0.7419 | 0.05846 | 0.0116 | -12.6907
-7 | -0.7233 | 0.04096 | 0.0025 | -17.6587
-6.5 | -0.715 | 0.01615 | 0.0011 | -44.2724
-6 | -0.6659 | 0.01086 | 0.0024 | -61.3168
-5.5 | -0.6094 | 0.0088 | 0.0034 | -69.25
-5 | -0.5513 | 0.00754 | 0.0042 | -73.1167
-4.5 | -0.4929 | 0.00646 | 0.0048 | -76.3003
-3.5 | -0.3737 | 0.00561 | 0.0054 | -66.6132
-3 | -0.3139 | 0.00552 | 0.0055 | -56.8659
-2.5 | -0.2543 | 0.00541 | 0.0056 | -47.0055
-2 | -0.1947 | 0.00529 | 0.0056 | -36.8053
-1.5 | -0.1353 | 0.00517 | 0.0056 | -26.1702
-1 | -0.0759 | 0.00506 | 0.0054 | -15
-0.5 | -0.0166 | 0.00497 | 0.0053 | -3.34
0 | 0.0428 | 0.00492 | 0.0051 | 8.6992
0.5 | 0.1021 | 0.00486 | 0.0049 | 21.0082
1 | 0.1613 | 0.00478 | 0.0046 | 33.7448
1.5 | 0.2205 | 0.0047 | 0.0044 | 46.9149
2 | 0.2798 | 0.00469 | 0.0041 | 59.6588
2.5 | 0.339 | 0.00467 | 0.0038 | 72.591
3 | 0.398 | 0.0046 | 0.0036 | 86.5217
3.5 | 0.4569 | 0.00453 | 0.0034 | 100.8609
4 | 0.5152 | 0.00452 | 0.0034 | 113.9823
4.5 | 0.5698 | 0.00463 | 0.0044 | 123.067
5 | 0.6328 | 0.00497 | 0.0035 | 127.3239
5.5 | 0.693 | 0.00538 | 0.0033 | 128.8104
6 | 0.7525 | 0.00577 | 0.0033 | 130.4159
6.5 | 0.812 | 0.00617 | 0.0033 | 131.6045
7 | 0.8717 | 0.00655 | 0.0034 | 133.084
7.5 | 0.9314 | 0.00701 | 0.0036 | 132.8673
8 | 0.9912 | 0.00743 | 0.0038 | 133.4051
8.5 | 1.0507 | 0.008 | 0.0041 | 131.3375
9 | 1.11 | 0.00878 | 0.0045 | 126.4237
10 | 1.2284 | 0.01026 | 0.0055 | 119.7271
10.5 | 1.2873 | 0.0111 | 0.0061 | 115.973
11 | 1.3455 | 0.0121 | 0.0069 | 111.1983
11.5 | 1.4023 | 0.01341 | 0.0078 | 104.5712
12 | 1.4545 | 0.01554 | 0.009 | 93.5972
12.5 | 1.4927 | 0.01963 | 0.0106 | 76.0418
13 | 1.5003 | 0.02658 | 0.0124 | 56.4447
13.5 | 1.4737 | 0.03486 | 0.0108 | 42.2748
14 | 1.4439 | 0.04733 | 0.001 | 30.5071
14.5 | 1.4118 | 0.06193 | -0.0097 | 22.7967
15 | 1.3769 | 0.07664 | -0.0184 | 17.9658
15.5 | 1.3396 | 0.0911 | -0.0257 | 14.7047
16 | 1.3013 | 0.10555 | -0.0329 | 12.3288
16.5 | 1.2612 | 0.12069 | -0.0406 | 10.4499
17 | 1.2199 | 0.13678 | -0.0491 | 8.9187
17.5 | 1.1755 | 0.15457 | -0.0591 | 7.605
18 | 1.1305 | 0.17421 | -0.0708 | 6.4893

## 127. Re 14M Mach 0.50 (1)
BIGFOIL.COM POLAR EXPORT
salazV3root
salazV3root |  |  |  | Cl Max: | 1.078 | at alpha= | 20 | deg
JavaFoil+Calcfoil stall+Eppler ext transition |  |  |  | L/D Max: | 86.366 | at alpha= | 5.5 | deg
Re: | 14000000 |  |  | Cd Min: | 0.00696 | at alpha= | 1.5 | deg
Mach: | 0.5 |  |  | Cl=0 at alpha= | -0.21642 | deg
|  |  |  | @ Cl=0.1, Cd= | 0.0072345
|  |  |  | @ Cl=0.4, Cd= | 0.0071352
|  |  |  | @ Cl=0.6, Cd= | 0.0076362
alpha (deg) | Cl | Cd | Cm | Cl/Cd
-20 | -1.05 | 0.16929 | 0.006 | -6.202
-19.5 | -1.027 | 0.15436 | 0.006 | -6.65
-19 | -1.002 | 0.14533 | 0.006 | -6.893
-18.5 | -0.975 | 0.13939 | 0.006 | -6.998
-18 | -0.949 | 0.13463 | 0.006 | -7.048
-17.5 | -0.922 | 0.13072 | 0.006 | -7.055
-17 | -0.896 | 0.1253 | 0.006 | -7.148
-16.5 | -0.869 | 0.12572 | 0.006 | -6.913
-16 | -0.846 | 0.11167 | 0.006 | -7.58
-15.5 | -0.82 | 0.10598 | 0.006 | -7.739
-15 | -0.793 | 0.10161 | 0.006 | -7.804
-14.5 | -0.765 | 0.09833 | 0.006 | -7.782
-14 | -0.74 | 0.09063 | 0.006 | -8.164
-13.5 | -0.714 | 0.08545 | 0.006 | -8.355
-13 | -0.686 | 0.09131 | 0.006 | -7.517
-12.5 | -0.66 | 0.08491 | 0.006 | -7.775
-12 | -0.633 | 0.08106 | 0.006 | -7.806
-11.5 | -0.606 | 0.07575 | 0.006 | -8.005
-11 | -0.581 | 0.0695 | 0.006 | -8.359
-10.5 | -0.555 | 0.0642 | 0.006 | -8.653
-10 | -0.525 | 0.07322 | 0.005 | -7.169
-9.5 | -0.499 | 0.06604 | 0.006 | -7.552
-9 | -0.474 | 0.0584 | 0.006 | -8.11
-8.5 | -0.45 | 0.05158 | 0.006 | -8.717
-8 | -0.427 | 0.04448 | 0.007 | -9.607
-7.5 | -0.486 | 0.01041 | 0.011 | -46.644
-7 | -0.365 | 0.049 | 0.005 | -7.444
-6.5 | -0.34 | 0.04285 | 0.006 | -7.94
-6 | -0.386 | 0.0095 | 0.011 | -40.675
-5.5 | -0.353 | 0.00908 | 0.011 | -38.876
-5 | -0.32 | 0.00879 | 0.011 | -36.385
-4.5 | -0.287 | 0.00866 | 0.01 | -33.102
-4 | -0.253 | 0.00845 | 0.01 | -29.973
-3.5 | -0.38 | 0.00827 | 0.01 | -45.936
-3 | -0.348 | 0.0081 | 0.01 | -42.979
-2.5 | -0.296 | 0.0079 | 0.01 | -37.47
-2 | -0.236 | 0.00768 | 0.01 | -30.687
-1.5 | -0.171 | 0.00757 | 0.01 | -22.626
-1 | -0.105 | 0.00737 | 0.01 | -14.265
-0.5 | -0.038 | 0.00724 | 0.01 | -5.312
0 | 0.029 | 0.00724 | 0.009 | 3.944
0.5 | 0.096 | 0.00725 | 0.009 | 13.191
1 | 0.163 | 0.00699 | 0.009 | 23.263
1.5 | 0.23 | 0.00696 | 0.009 | 33.006
2 | 0.296 | 0.00704 | 0.009 | 42.103
2.5 | 0.363 | 0.00708 | 0.009 | 51.303
3 | 0.43 | 0.00718 | 0.008 | 59.812
3.5 | 0.496 | 0.00726 | 0.008 | 68.318
4 | 0.561 | 0.00749 | 0.008 | 74.947
4.5 | 0.625 | 0.00773 | 0.008 | 80.8
5 | 0.684 | 0.00818 | 0.008 | 83.64
5.5 | 0.739 | 0.00855 | 0.007 | 86.366
6 | 0.78 | 0.00912 | 0.007 | 85.497
6.5 | 0.791 | 0.00968 | 0.007 | 81.749
7 | 0.705 | 0.01028 | 0.007 | 68.616
7.5 | 0.515 | 0.01083 | 0.006 | 47.523
8 | 0.542 | 0.01146 | 0.006 | 47.288
8.5 | 0.475 | 0.0511 | 0.004 | 9.302
9 | 0.59 | 0.01462 | 0.005 | 40.324
9.5 | 0.574 | 0.0312 | 0.005 | 18.399
10 | 0.552 | 0.06582 | 0.003 | 8.384
10.5 | 0.621 | 0.03913 | 0.004 | 15.88
11 | 0.615 | 0.06382 | 0.003 | 9.633
11.5 | 0.632 | 0.07661 | 0.002 | 8.249
12 | 0.661 | 0.08002 | 0.002 | 8.254
12.5 | 0.702 | 0.06813 | 0.003 | 10.296
13 | 0.716 | 0.0822 | 0.002 | 8.711
13.5 | 0.744 | 0.08668 | 0.002 | 8.581
14 | 0.772 | 0.09062 | 0.002 | 8.522
14.5 | 0.793 | 0.10267 | 0.001 | 7.726
15 | 0.82 | 0.09922 | 0.001 | 8.26
15.5 | 0.855 | 0.09741 | 0.001 | 8.776
16 | 0.884 | 0.10114 | 0.001 | 8.737
16.5 | 0.903 | 0.11402 | 0.001 | 7.92
17 | 0.921 | 0.1318 | 0 | 6.986
17.5 | 0.949 | 0.13601 | 0 | 6.975
18 | 0.977 | 0.13926 | 0 | 7.013
18.5 | 1.004 | 0.14589 | 0 | 6.879
19 | 1.024 | 0.16564 | -0.001 | 6.183
19.5 | 1.052 | 0.16571 | -0.001 | 6.347
20 | 1.078 | 0.17851 | -0.001 | 6.039

## 128. Re 14M Mach 0.50 (2)
BIGFOIL.COM POLAR EXPORT
salazV3root
salazV3root |  |  |  | Cl Max: | 1.0995 | at alpha= | 8 | deg
XFOIL ncrit=9 |  |  |  | L/D Max: | 136.173 | at alpha= | 6 | deg
Re: | 14000000 |  |  | Cd Min: | 0.15143 | at alpha= | 13 | deg
Mach: | 0.5 |  |  | Cl=0 at alpha= | -99 | deg
|  |  |  | @ Cl=0.1, Cd= | 0.0049515
|  |  |  | @ Cl=0.4, Cd= | 0.0047385
|  |  |  | @ Cl=0.6, Cd= | 0.0047237
alpha (deg) | Cl | Cd | Cm | Cl/Cd
0 | 0.0518 | 0.00498 | 0.0052 | 10.4016
0.5 | 0.1194 | 0.00494 | 0.005 | 24.17
1 | 0.1868 | 0.00484 | 0.0049 | 38.595
1.5 | 0.2543 | 0.00477 | 0.0047 | 53.3124
2 | 0.3222 | 0.00476 | 0.0045 | 67.6891
2.5 | 0.3902 | 0.00475 | 0.0044 | 82.1474
3 | 0.4582 | 0.00467 | 0.0044 | 98.1156
3.5 | 0.5262 | 0.00461 | 0.0046 | 114.1432
4 | 0.5943 | 0.0047 | 0.0052 | 126.4468
4.5 | 0.6593 | 0.00497 | 0.0069 | 132.6559
5 | 0.7369 | 0.00548 | 0.0062 | 134.4708
5.5 | 0.8089 | 0.00599 | 0.0072 | 135.0417
6 | 0.8824 | 0.00648 | 0.0085 | 136.1728
6.5 | 0.9577 | 0.00707 | 0.0103 | 135.4597
7 | 1.0338 | 0.00858 | 0.0128 | 120.4895
7.5 | 1.0903 | 0.01471 | 0.0155 | 74.1196
8 | 1.0995 | 0.02546 | 0.0153 | 43.1854
8.5 | 1.0776 | 0.03652 | 0.0071 | 29.5071
9 | 1.0543 | 0.05149 | -0.0091 | 20.4758
9.5 | 1.0302 | 0.06603 | -0.0195 | 15.602
10 | 1.005 | 0.07886 | -0.0263 | 12.7441
10.5 | 0.9819 | 0.0911 | -0.0326 | 10.7783
11 | 0.9621 | 0.10317 | -0.0387 | 9.3254
11.5 | 0.9455 | 0.11522 | -0.0448 | 8.206
12 | 0.9331 | 0.12733 | -0.0508 | 7.3282
12.5 | 0.9248 | 0.13945 | -0.0568 | 6.6318
13 | 0.9203 | 0.15143 | -0.0627 | 6.0774

## 129. Re 16M Mach 0.00 (1)
BIGFOIL.COM POLAR EXPORT
salazV3root
salazV3root |  |  |  | Cl Max: | 0.909 | at alpha= | 10 | deg
JavaFoil+Calcfoil stall+Eppler ext transition |  |  |  | L/D Max: | 101.713 | at alpha= | 8 | deg
Re: | 16000000 |  |  | Cd Min: | 0.00665 | at alpha= | 1 | deg
Mach: | 0 |  |  | Cl=0 at alpha= | -0.21552 | deg
|  |  |  | @ Cl=0.1, Cd= | 0.0068197
|  |  |  | @ Cl=0.4, Cd= | 0.0068383
|  |  |  | @ Cl=0.6, Cd= | 0.07928
alpha (deg) | Cl | Cd | Cm | Cl/Cd
-13 | -0.338 | 0.07312 | 0.006 | -4.624
-12.5 | -0.358 | 0.06715 | 0.006 | -5.338
-12 | -0.381 | 0.05925 | 0.006 | -6.43
-11.5 | -0.406 | 0.04986 | 0.007 | -8.145
-11 | -0.45 | 0.02789 | 0.008 | -16.148
-10.5 | -0.524 | 0.011 | 0.009 | -47.627
-10 | -0.544 | 0.01038 | 0.009 | -52.428
-9.5 | -0.562 | 0.00995 | 0.009 | -56.435
-9 | -0.576 | 0.00962 | 0.009 | -59.869
-8.5 | -0.586 | 0.0094 | 0.009 | -62.386
-8 | -0.592 | 0.00911 | 0.009 | -64.939
-7.5 | -0.592 | 0.00892 | 0.009 | -66.334
-7 | -0.586 | 0.00872 | 0.009 | -67.144
-6.5 | -0.573 | 0.00847 | 0.009 | -67.68
-6 | -0.554 | 0.00829 | 0.009 | -66.756
-5.5 | -0.527 | 0.00813 | 0.009 | -64.863
-5 | -0.495 | 0.00794 | 0.009 | -62.315
-4.5 | -0.457 | 0.00782 | 0.009 | -58.439
-4 | -0.413 | 0.00766 | 0.009 | -53.967
-3.5 | -0.366 | 0.00754 | 0.009 | -48.503
-3 | -0.315 | 0.00744 | 0.009 | -42.297
-2.5 | -0.261 | 0.00731 | 0.009 | -35.733
-2 | -0.206 | 0.00723 | 0.009 | -28.433
-1.5 | -0.149 | 0.0072 | 0.009 | -20.663
-1 | -0.091 | 0.00696 | 0.008 | -13.108
-0.5 | -0.033 | 0.00689 | 0.008 | -4.834
0 | 0.025 | 0.00693 | 0.008 | 3.573
0.5 | 0.083 | 0.00689 | 0.008 | 12.023
1 | 0.141 | 0.00665 | 0.008 | 21.2
1.5 | 0.199 | 0.00667 | 0.008 | 29.801
2 | 0.257 | 0.00672 | 0.008 | 38.196
2.5 | 0.315 | 0.00676 | 0.007 | 46.584
3 | 0.372 | 0.00679 | 0.007 | 54.849
3.5 | 0.43 | 0.00689 | 0.007 | 62.43
4 | 0.487 | 0.00705 | 0.007 | 69.107
4.5 | 0.544 | 0.00709 | 0.007 | 76.656
5 | 0.599 | 0.00734 | 0.007 | 81.497
5.5 | 0.652 | 0.0075 | 0.006 | 86.899
6 | 0.702 | 0.00787 | 0.006 | 89.183
6.5 | 0.749 | 0.00806 | 0.006 | 92.841
7 | 0.79 | 0.00834 | 0.006 | 94.756
7.5 | 0.827 | 0.00852 | 0.006 | 97.027
8 | 0.858 | 0.00843 | 0.005 | 101.713
8.5 | 0.881 | 0.00888 | 0.005 | 99.247
9 | 0.898 | 0.0094 | 0.005 | 95.558
9.5 | 0.907 | 0.00993 | 0.005 | 91.321
10 | 0.909 | 0.01052 | 0.004 | 86.4
10.5 | 0.904 | 0.01116 | 0.004 | 80.947
11 | 0.887 | 0.01205 | 0.004 | 73.596
11.5 | 0.843 | 0.01285 | 0.004 | 65.565
12 | 0.8 | 0.0153 | 0.003 | 52.281
12.5 | 0.751 | 0.0195 | 0.003 | 38.526
13 | 0.699 | 0.02631 | 0.003 | 26.578
13.5 | 0.648 | 0.03494 | 0.002 | 18.541
14 | 0.595 | 0.04808 | 0.002 | 12.376
14.5 | 0.543 | 0.06653 | 0.002 | 8.16
15 | 0.501 | 0.07928 | 0.001 | 6.325

## 130. Re 16M Mach 0.00 (2)
BIGFOIL.COM POLAR EXPORT
salazV3root
salazV3root |  |  |  | Cl Max: | 1.8436 | at alpha= | 18 | deg
XFOIL ncrit=9 |  |  |  | L/D Max: | 137.524 | at alpha= | 8.5 | deg
Re: | 16000000 |  |  | Cd Min: | 0.07909 | at alpha= | 20 | deg
Mach: | 0 |  |  | Cl=0 at alpha= | -0.35315 | deg
|  |  |  | @ Cl=0.1, Cd= | 0.0048274
|  |  |  | @ Cl=0.4, Cd= | 0.0046708
|  |  |  | @ Cl=0.6, Cd= | 0.0047779
alpha (deg) | Cl | Cd | Cm | Cl/Cd
-4 | -0.4159 | 0.00558 | 0.0061 | -74.5341
-3.5 | -0.3591 | 0.00548 | 0.006 | -65.5292
-3 | -0.3021 | 0.0054 | 0.0059 | -55.9444
-2 | -0.188 | 0.0052 | 0.0058 | -36.1538
-1.5 | -0.131 | 0.00508 | 0.0056 | -25.7874
-1 | -0.0739 | 0.00501 | 0.0055 | -14.7505
-0.5 | -0.0168 | 0.00491 | 0.0053 | -3.4216
0 | 0.0404 | 0.00489 | 0.0051 | 8.2618
1.5 | 0.2117 | 0.00471 | 0.0043 | 44.9469
2.5 | 0.3259 | 0.0047 | 0.0038 | 69.3404
3 | 0.3827 | 0.00468 | 0.0034 | 81.7735
3.5 | 0.4394 | 0.00465 | 0.0031 | 94.4946
4 | 0.4956 | 0.00458 | 0.0029 | 108.2096
4.5 | 0.5519 | 0.00475 | 0.0027 | 116.1895
5 | 0.6036 | 0.00478 | 0.0037 | 126.2762
5.5 | 0.6637 | 0.00515 | 0.0026 | 128.8738
6 | 0.7204 | 0.00547 | 0.0023 | 131.7002
6.5 | 0.7766 | 0.00581 | 0.0021 | 133.6661
7 | 0.8327 | 0.00616 | 0.0019 | 135.1786
7.5 | 0.8886 | 0.00653 | 0.0016 | 136.0796
8 | 0.9443 | 0.00691 | 0.0014 | 136.657
8.5 | 0.9998 | 0.00727 | 0.0012 | 137.5241
9 | 1.0549 | 0.00771 | 0.001 | 136.8223
10 | 1.1639 | 0.0088 | 0.0007 | 132.2614
10.5 | 1.2179 | 0.00934 | 0.0005 | 130.3961
11 | 1.2715 | 0.0099 | 0.0003 | 128.4343
11.5 | 1.3247 | 0.01049 | 0.0002 | 126.2822
12 | 1.3773 | 0.01113 | 0.0001 | 123.7466
12.5 | 1.4293 | 0.0118 | 0 | 121.1271
13 | 1.4806 | 0.01253 | 0 | 118.1644
13.5 | 1.531 | 0.01333 | 0 | 114.8537
14 | 1.58 | 0.01427 | 0.0001 | 110.7218
14.5 | 1.6271 | 0.01543 | 0.0004 | 105.4504
15 | 1.6707 | 0.01699 | 0.0008 | 98.3343
15.5 | 1.7143 | 0.01831 | 0.0013 | 93.6264
16 | 1.7551 | 0.01977 | 0.0019 | 88.7759
16.5 | 1.7924 | 0.02142 | 0.0028 | 83.6788
17 | 1.8245 | 0.02334 | 0.0039 | 78.1705
17.5 | 1.8431 | 0.02577 | 0.0059 | 71.5211
18 | 1.8436 | 0.02973 | 0.007 | 62.0114
18.5 | 1.8389 | 0.03567 | 0.0053 | 51.5531
19 | 1.8209 | 0.04444 | 0.001 | 40.9743
19.5 | 1.7775 | 0.0578 | -0.0063 | 30.7526
20 | 1.6897 | 0.07909 | -0.0179 | 21.3643

## 131. Re 16M Mach 0.10 (1)
BIGFOIL.COM POLAR EXPORT
salazV3root
salazV3root |  |  |  | Cl Max: | 0.901 | at alpha= | 9.5 | deg
JavaFoil+Calcfoil stall+Eppler ext transition |  |  |  | L/D Max: | 100.959 | at alpha= | 8 | deg
Re: | 16000000 |  |  | Cd Min: | 0.00665 | at alpha= | 1 | deg
Mach: | 0.1 |  |  | Cl=0 at alpha= | -0.21552 | deg
|  |  |  | @ Cl=0.1, Cd= | 0.006828
|  |  |  | @ Cl=0.4, Cd= | 0.0068448
|  |  |  | @ Cl=0.6, Cd= | 0.06925
alpha (deg) | Cl | Cd | Cm | Cl/Cd
-12.5 | -0.317 | 0.06967 | 0.006 | -4.547
-12 | -0.339 | 0.06447 | 0.006 | -5.262
-11.5 | -0.366 | 0.05501 | 0.007 | -6.649
-11 | -0.398 | 0.04177 | 0.007 | -9.531
-10.5 | -0.473 | 0.01264 | 0.009 | -37.453
-10 | -0.513 | 0.01043 | 0.009 | -49.177
-9.5 | -0.534 | 0.01006 | 0.009 | -53.135
-9 | -0.553 | 0.00968 | 0.009 | -57.12
-8.5 | -0.568 | 0.00945 | 0.009 | -60.076
-8 | -0.577 | 0.00918 | 0.009 | -62.875
-7.5 | -0.581 | 0.00898 | 0.009 | -64.707
-7 | -0.578 | 0.00878 | 0.009 | -65.847
-6.5 | -0.568 | 0.00848 | 0.009 | -66.96
-6 | -0.551 | 0.00833 | 0.009 | -66.125
-5.5 | -0.526 | 0.00814 | 0.009 | -64.643
-5 | -0.495 | 0.00798 | 0.009 | -62.029
-4.5 | -0.458 | 0.00784 | 0.009 | -58.37
-4 | -0.415 | 0.00768 | 0.009 | -53.996
-3.5 | -0.367 | 0.00756 | 0.009 | -48.579
-3 | -0.316 | 0.00745 | 0.009 | -42.417
-2.5 | -0.262 | 0.00733 | 0.009 | -35.778
-2 | -0.207 | 0.00724 | 0.009 | -28.535
-1.5 | -0.15 | 0.00721 | 0.009 | -20.723
-1 | -0.092 | 0.00697 | 0.008 | -13.142
-0.5 | -0.033 | 0.0069 | 0.008 | -4.848
0 | 0.025 | 0.00693 | 0.008 | 3.586
0.5 | 0.083 | 0.0069 | 0.008 | 12.069
1 | 0.142 | 0.00665 | 0.008 | 21.284
1.5 | 0.2 | 0.00668 | 0.008 | 29.919
2 | 0.258 | 0.00673 | 0.008 | 38.334
2.5 | 0.316 | 0.00676 | 0.008 | 46.759
3 | 0.374 | 0.0068 | 0.007 | 55.044
3.5 | 0.432 | 0.0069 | 0.007 | 62.615
4 | 0.49 | 0.00706 | 0.007 | 69.307
4.5 | 0.546 | 0.00711 | 0.007 | 76.851
5 | 0.601 | 0.00736 | 0.007 | 81.712
5.5 | 0.655 | 0.00753 | 0.006 | 86.97
6 | 0.705 | 0.0079 | 0.006 | 89.267
6.5 | 0.751 | 0.0081 | 0.006 | 92.815
7 | 0.793 | 0.00839 | 0.006 | 94.48
7.5 | 0.829 | 0.00857 | 0.006 | 96.67
8 | 0.858 | 0.0085 | 0.005 | 100.959
8.5 | 0.88 | 0.00901 | 0.005 | 97.745
9 | 0.895 | 0.0095 | 0.005 | 94.175
9.5 | 0.901 | 0.01006 | 0.005 | 89.606
10 | 0.899 | 0.01067 | 0.004 | 84.286
10.5 | 0.89 | 0.01138 | 0.004 | 78.23
11 | 0.861 | 0.01185 | 0.004 | 72.669
11.5 | 0.815 | 0.01353 | 0.004 | 60.219
12 | 0.766 | 0.01663 | 0.003 | 46.046
12.5 | 0.712 | 0.02156 | 0.003 | 33.041
13 | 0.661 | 0.02684 | 0.003 | 24.628
13.5 | 0.595 | 0.04293 | 0.002 | 13.857
14 | 0.543 | 0.05513 | 0.002 | 9.85
14.5 | 0.494 | 0.06925 | 0.002 | 7.135

## 132. Re 16M Mach 0.10 (2)
BIGFOIL.COM POLAR EXPORT
salazV3root
salazV3root |  |  |  | Cl Max: | 1.7972 | at alpha= | 17 | deg
XFOIL ncrit=9 |  |  |  | L/D Max: | 137.449 | at alpha= | 8.5 | deg
Re: | 16000000 |  |  | Cd Min: | 0.14002 | at alpha= | 20 | deg
Mach: | 0.1 |  |  | Cl=0 at alpha= | -0.35478 | deg
|  |  |  | @ Cl=0.1, Cd= | 0.0048179
|  |  |  | @ Cl=0.4, Cd= | 0.0046722
|  |  |  | @ Cl=0.6, Cd= | 0.0047943
alpha (deg) | Cl | Cd | Cm | Cl/Cd
-4 | -0.4187 | 0.00559 | 0.006 | -74.9016
-3.5 | -0.3613 | 0.00548 | 0.0059 | -65.9307
-3 | -0.3039 | 0.0054 | 0.0059 | -56.2778
-2.5 | -0.2465 | 0.00531 | 0.0058 | -46.4218
-2 | -0.1891 | 0.0052 | 0.0057 | -36.3654
-1.5 | -0.1317 | 0.00509 | 0.0056 | -25.8743
-1 | -0.0742 | 0.00501 | 0.0055 | -14.8104
0 | 0.0408 | 0.00489 | 0.0051 | 8.3436
1 | 0.1557 | 0.00475 | 0.0046 | 32.7789
1.5 | 0.2131 | 0.00471 | 0.0043 | 45.2442
2.5 | 0.3279 | 0.0047 | 0.0038 | 69.766
3 | 0.3851 | 0.00468 | 0.0035 | 82.2863
3.5 | 0.4421 | 0.00465 | 0.0032 | 95.0753
4 | 0.4988 | 0.00458 | 0.003 | 108.9083
4.5 | 0.5554 | 0.00476 | 0.0028 | 116.6807
5 | 0.6074 | 0.0048 | 0.0038 | 126.5417
5.5 | 0.6682 | 0.00517 | 0.0027 | 129.2456
6 | 0.7252 | 0.00549 | 0.0025 | 132.0947
6.5 | 0.782 | 0.00584 | 0.0023 | 133.9041
7 | 0.8386 | 0.00619 | 0.0021 | 135.4766
7.5 | 0.895 | 0.00659 | 0.0019 | 135.8118
8.5 | 1.0075 | 0.00733 | 0.0016 | 137.4488
9 | 1.063 | 0.00792 | 0.0015 | 134.2172
9.5 | 1.1185 | 0.00841 | 0.0014 | 132.9964
10 | 1.1737 | 0.00894 | 0.0013 | 131.2864
10.5 | 1.2285 | 0.0095 | 0.0012 | 129.3158
11 | 1.2829 | 0.0101 | 0.0012 | 127.0198
11.5 | 1.3369 | 0.01073 | 0.0012 | 124.5946
12 | 1.3903 | 0.01141 | 0.0012 | 121.8493
12.5 | 1.4431 | 0.01215 | 0.0013 | 118.7737
13 | 1.495 | 0.01298 | 0.0015 | 115.1772
13.5 | 1.5454 | 0.01399 | 0.0017 | 110.4646
14.5 | 1.6391 | 0.01687 | 0.0027 | 97.1606
15 | 1.6836 | 0.01835 | 0.0033 | 91.7493
15.5 | 1.7248 | 0.02005 | 0.0041 | 86.0249
16 | 1.7612 | 0.02204 | 0.0052 | 79.9093
16.5 | 1.7905 | 0.02441 | 0.0066 | 73.3511
17 | 1.7972 | 0.02774 | 0.0088 | 64.7873
17.5 | 1.7913 | 0.03335 | 0.0081 | 53.7121
18 | 1.7732 | 0.04206 | 0.0038 | 42.1588
18.5 | 1.7339 | 0.0551 | -0.0039 | 31.4682
19 | 1.66 | 0.07422 | -0.0147 | 22.3659
19.5 | 1.5378 | 0.1025 | -0.0301 | 15.0029
20 | 1.3801 | 0.14002 | -0.051 | 9.8564

## 133. Re 16M Mach 0.25 (1)
BIGFOIL.COM POLAR EXPORT
salazV3root
salazV3root |  |  |  | Cl Max: | 0.865 | at alpha= | 8.5 | deg
JavaFoil+Calcfoil stall+Eppler ext transition |  |  |  | L/D Max: | 96.003 | at alpha= | 8 | deg
Re: | 16000000 |  |  | Cd Min: | 0.00669 | at alpha= | 1 | deg
Mach: | 0.25 |  |  | Cl=0 at alpha= | -0.21667 | deg
|  |  |  | @ Cl=0.1, Cd= | 0.0069353
|  |  |  | @ Cl=0.4, Cd= | 0.07799
|  |  |  | @ Cl=0.6, Cd= | 0.07799
alpha (deg) | Cl | Cd | Cm | Cl/Cd
-11 | -0.062 | 0.0615 | 0.006 | -1.007
-10.5 | -0.059 | 0.05668 | 0.006 | -1.046
-10 | -0.165 | 0.0603 | 0.005 | -2.744
-9.5 | -0.242 | 0.03481 | 0.008 | -6.939
-9 | -0.344 | 0.01028 | 0.01 | -33.432
-8.5 | -0.4 | 0.00982 | 0.01 | -40.687
-8 | -0.446 | 0.00949 | 0.01 | -47.024
-7.5 | -0.483 | 0.00922 | 0.01 | -52.411
-7 | -0.509 | 0.00901 | 0.01 | -56.504
-6.5 | -0.522 | 0.00872 | 0.01 | -59.931
-6 | -0.524 | 0.00857 | 0.01 | -61.111
-5.5 | -0.513 | 0.00832 | 0.009 | -61.67
-5 | -0.491 | 0.00814 | 0.009 | -60.314
-4.5 | -0.46 | 0.00795 | 0.009 | -57.803
-4 | -0.42 | 0.0078 | 0.009 | -53.851
-3.5 | -0.374 | 0.00766 | 0.009 | -48.893
-3 | -0.323 | 0.00754 | 0.009 | -42.889
-2.5 | -0.269 | 0.00739 | 0.009 | -36.403
-2 | -0.212 | 0.0073 | 0.009 | -29.044
-1.5 | -0.154 | 0.00727 | 0.009 | -21.122
-1 | -0.094 | 0.00704 | 0.009 | -13.377
-0.5 | -0.034 | 0.00696 | 0.009 | -4.943
0 | 0.026 | 0.00698 | 0.008 | 3.663
0.5 | 0.086 | 0.00701 | 0.008 | 12.201
1 | 0.146 | 0.00669 | 0.008 | 21.735
1.5 | 0.205 | 0.00672 | 0.008 | 30.557
2 | 0.265 | 0.00679 | 0.008 | 39.075
2.5 | 0.325 | 0.00682 | 0.008 | 47.655
3 | 0.385 | 0.00686 | 0.008 | 56.04
3.5 | 0.444 | 0.00698 | 0.007 | 63.63
4 | 0.503 | 0.00715 | 0.007 | 70.333
4.5 | 0.561 | 0.00723 | 0.007 | 77.612
5 | 0.617 | 0.00749 | 0.007 | 82.402
5.5 | 0.671 | 0.0077 | 0.007 | 87.199
6 | 0.722 | 0.00809 | 0.006 | 89.168
6.5 | 0.767 | 0.00834 | 0.006 | 91.946
7 | 0.805 | 0.00866 | 0.006 | 92.925
7.5 | 0.835 | 0.00883 | 0.006 | 94.577
8 | 0.856 | 0.00891 | 0.006 | 96.003
8.5 | 0.865 | 0.00952 | 0.005 | 90.821
9 | 0.862 | 0.01012 | 0.005 | 85.186
9.5 | 0.845 | 0.01088 | 0.005 | 77.684
10 | 0.814 | 0.01182 | 0.005 | 68.904
10.5 | 0.756 | 0.01133 | 0.004 | 66.773
11 | 0.68 | 0.01475 | 0.004 | 46.058
11.5 | 0.585 | 0.0207 | 0.003 | 28.259
12 | 0.48 | 0.03331 | 0.003 | 14.402
12.5 | 0.372 | 0.05462 | 0.002 | 6.819
13 | 0.276 | 0.06415 | 0.002 | 4.303
13.5 | 0.155 | 0.07799 | 0.002 | 1.986

## 134. Re 16M Mach 0.25 (2)
BIGFOIL.COM POLAR EXPORT
salazV3root
salazV3root |  |  |  | Cl Max: | 1.5201 | at alpha= | 13 | deg
XFOIL ncrit=9 |  |  |  | L/D Max: | 136.772 | at alpha= | 8 | deg
Re: | 16000000 |  |  | Cd Min: | 0.23653 | at alpha= | -17 | deg
Mach: | 0.25 |  |  | Cl=0 at alpha= | -0.35943 | deg
|  |  |  | @ Cl=0.1, Cd= | 0.0048417
|  |  |  | @ Cl=0.4, Cd= | 0.0046894
|  |  |  | @ Cl=0.6, Cd= | 0.0048364
alpha (deg) | Cl | Cd | Cm | Cl/Cd
-17 | -0.8843 | 0.23653 | 0.1117 | -3.7386
-16.5 | -0.8672 | 0.22975 | 0.1076 | -3.7745
-16 | -0.8502 | 0.22304 | 0.1038 | -3.8119
-15.5 | -0.8333 | 0.21608 | 0.0999 | -3.8564
-15 | -0.8168 | 0.20887 | 0.0961 | -3.9106
-14.5 | -0.8009 | 0.20147 | 0.0924 | -3.9753
-14 | -0.7857 | 0.19396 | 0.0888 | -4.0508
-13.5 | -0.7704 | 0.18649 | 0.0855 | -4.1311
-13 | -0.7565 | 0.1786 | 0.0821 | -4.2357
-12.5 | -0.744 | 0.17059 | 0.0787 | -4.3613
-12 | -0.7732 | 0.1473 | 0.0707 | -5.2492
-11.5 | -0.7648 | 0.13937 | 0.0674 | -5.4876
-11 | -0.7603 | 0.1306 | 0.0639 | -5.8216
-10 | -0.7541 | 0.11407 | 0.0576 | -6.6109
-9.5 | -0.753 | 0.10505 | 0.0533 | -7.168
-9 | -0.7523 | 0.09624 | 0.0487 | -7.8169
-8.5 | -0.7594 | 0.08611 | 0.0423 | -8.819
-8 | -0.7621 | 0.07193 | 0.0247 | -10.595
-7.5 | -0.7507 | 0.05364 | 0.0081 | -13.9952
-7 | -0.7736 | 0.01659 | 0.0005 | -46.6305
-6.5 | -0.7202 | 0.01378 | 0.0014 | -52.2642
-4.5 | -0.4932 | 0.00642 | 0.0048 | -76.8224
-3.5 | -0.374 | 0.00552 | 0.0055 | -67.7536
-3 | -0.3142 | 0.00544 | 0.0055 | -57.7574
-2.5 | -0.2545 | 0.00533 | 0.0056 | -47.7486
-2 | -0.195 | 0.00522 | 0.0056 | -37.3563
-1.5 | -0.1355 | 0.00511 | 0.0056 | -26.5166
-1 | -0.0761 | 0.00501 | 0.0054 | -15.1896
-0.5 | -0.0167 | 0.00492 | 0.0053 | -3.3943
0 | 0.0427 | 0.00489 | 0.0051 | 8.7321
0.5 | 0.102 | 0.00484 | 0.0049 | 21.0744
1 | 0.1612 | 0.00477 | 0.0047 | 33.7945
1.5 | 0.2205 | 0.00471 | 0.0044 | 46.8153
2 | 0.2798 | 0.0047 | 0.0042 | 59.5319
2.5 | 0.3391 | 0.00471 | 0.0039 | 71.9958
3 | 0.3983 | 0.00469 | 0.0036 | 84.9254
3.5 | 0.4574 | 0.00467 | 0.0034 | 97.9443
4 | 0.5161 | 0.00462 | 0.0033 | 111.71
4.5 | 0.5749 | 0.00479 | 0.0032 | 120.0209
5 | 0.629 | 0.00489 | 0.0044 | 128.6299
5.5 | 0.6931 | 0.00528 | 0.0033 | 131.2689
6 | 0.7526 | 0.00566 | 0.0033 | 132.9682
6.5 | 0.8122 | 0.00604 | 0.0034 | 134.4702
7 | 0.8719 | 0.00641 | 0.0035 | 136.0218
8 | 0.9916 | 0.00725 | 0.0038 | 136.7724
8.5 | 1.0512 | 0.00784 | 0.0041 | 134.0816
9 | 1.1107 | 0.0085 | 0.0045 | 130.6706
9.5 | 1.1703 | 0.00916 | 0.0049 | 127.762
10 | 1.2297 | 0.00988 | 0.0054 | 124.4636
10.5 | 1.2889 | 0.01067 | 0.0061 | 120.7966
11 | 1.3476 | 0.0116 | 0.0068 | 116.1724
11.5 | 1.4052 | 0.01279 | 0.0077 | 109.8671
12 | 1.4594 | 0.01461 | 0.0088 | 99.8905
12.5 | 1.5033 | 0.01799 | 0.0104 | 83.5631
13 | 1.5201 | 0.02428 | 0.0123 | 62.6071
13.5 | 1.4996 | 0.03204 | 0.0126 | 46.804
14 | 1.4695 | 0.04327 | 0.0047 | 33.9612
14.5 | 1.4382 | 0.05747 | -0.0062 | 25.0252
15 | 1.4043 | 0.07208 | -0.0153 | 19.4825
15.5 | 1.3674 | 0.08652 | -0.0229 | 15.8044
16 | 1.3285 | 0.10101 | -0.0301 | 13.1522
16.5 | 1.287 | 0.11615 | -0.0378 | 11.0805
17 | 1.2418 | 0.13265 | -0.0466 | 9.3615
17.5 | 1.1913 | 0.15131 | -0.0571 | 7.8732
18 | 1.1455 | 0.17077 | -0.0687 | 6.7079

## 135. Re 16M Mach 0.50 (1)
BIGFOIL.COM POLAR EXPORT
salazV3root
salazV3root |  |  |  | Cl Max: | 1.077 | at alpha= | 20 | deg
JavaFoil+Calcfoil stall+Eppler ext transition |  |  |  | L/D Max: | 85.764 | at alpha= | 6 | deg
Re: | 16000000 |  |  | Cd Min: | 0.00696 | at alpha= | 1 | deg
Mach: | 0.5 |  |  | Cl=0 at alpha= | -0.21642 | deg
|  |  |  | @ Cl=0.1, Cd= | 0.0072233
|  |  |  | @ Cl=0.4, Cd= | 0.0071552
|  |  |  | @ Cl=0.6, Cd= | 0.0076877
alpha (deg) | Cl | Cd | Cm | Cl/Cd
-20 | -1.05 | 0.17148 | 0.006 | -6.123
-19.5 | -1.026 | 0.16094 | 0.006 | -6.374
-19 | -1 | 0.1535 | 0.006 | -6.517
-18.5 | -0.974 | 0.14839 | 0.006 | -6.566
-18 | -0.948 | 0.14345 | 0.006 | -6.607
-17.5 | -0.921 | 0.1396 | 0.006 | -6.598
-17 | -0.895 | 0.1337 | 0.006 | -6.692
-16.5 | -0.869 | 0.12489 | 0.006 | -6.961
-16 | -0.846 | 0.11283 | 0.006 | -7.5
-15.5 | -0.82 | 0.10662 | 0.006 | -7.691
-15 | -0.794 | 0.10036 | 0.006 | -7.909
-14.5 | -0.766 | 0.09669 | 0.006 | -7.919
-14 | -0.741 | 0.08957 | 0.006 | -8.273
-13.5 | -0.715 | 0.08387 | 0.006 | -8.528
-13 | -0.687 | 0.09092 | 0.006 | -7.551
-12.5 | -0.661 | 0.08453 | 0.006 | -7.815
-12 | -0.633 | 0.08024 | 0.006 | -7.893
-11.5 | -0.607 | 0.07489 | 0.006 | -8.106
-11 | -0.582 | 0.06867 | 0.006 | -8.469
-10.5 | -0.556 | 0.06303 | 0.006 | -8.827
-10 | -0.525 | 0.07215 | 0.005 | -7.275
-9.5 | -0.499 | 0.06528 | 0.006 | -7.643
-9 | -0.474 | 0.0578 | 0.006 | -8.199
-8.5 | -0.45 | 0.05081 | 0.006 | -8.862
-8 | -0.431 | 0.04185 | 0.007 | -10.297
-7.5 | -0.486 | 0.01019 | 0.011 | -47.672
-7 | -0.365 | 0.04865 | 0.005 | -7.5
-6.5 | -0.341 | 0.04218 | 0.006 | -8.078
-6 | -0.386 | 0.00933 | 0.011 | -41.42
-5.5 | -0.353 | 0.00901 | 0.011 | -39.169
-5 | -0.32 | 0.0087 | 0.011 | -36.762
-4.5 | -0.287 | 0.00861 | 0.01 | -33.264
-4 | -0.253 | 0.00835 | 0.01 | -30.305
-3.5 | -0.38 | 0.00821 | 0.01 | -46.298
-3 | -0.348 | 0.00801 | 0.01 | -43.441
-2.5 | -0.296 | 0.00778 | 0.01 | -38.031
-2 | -0.236 | 0.00761 | 0.01 | -30.975
-1.5 | -0.171 | 0.00755 | 0.01 | -22.69
-1 | -0.105 | 0.00728 | 0.01 | -14.439
-0.5 | -0.038 | 0.00716 | 0.01 | -5.369
0 | 0.029 | 0.00718 | 0.009 | 3.981
0.5 | 0.096 | 0.00724 | 0.009 | 13.2
1 | 0.163 | 0.00696 | 0.009 | 23.377
1.5 | 0.23 | 0.00704 | 0.009 | 32.634
2 | 0.296 | 0.00699 | 0.009 | 42.403
2.5 | 0.363 | 0.0071 | 0.009 | 51.141
3 | 0.43 | 0.0072 | 0.008 | 59.647
3.5 | 0.496 | 0.00736 | 0.008 | 67.391
4 | 0.561 | 0.00745 | 0.008 | 75.303
4.5 | 0.625 | 0.00784 | 0.008 | 79.725
5 | 0.684 | 0.00812 | 0.008 | 84.239
5.5 | 0.739 | 0.00866 | 0.007 | 85.346
6 | 0.78 | 0.00909 | 0.007 | 85.764
6.5 | 0.791 | 0.00977 | 0.007 | 80.969
7 | 0.705 | 0.01046 | 0.007 | 67.46
7.5 | 0.515 | 0.01058 | 0.006 | 48.655
8 | 0.548 | 0.01207 | 0.006 | 45.388
8.5 | 0.476 | 0.05034 | 0.004 | 9.46
9 | 0.593 | 0.01388 | 0.005 | 42.706
9.5 | 0.582 | 0.02739 | 0.005 | 21.251
10 | 0.553 | 0.06455 | 0.003 | 8.566
10.5 | 0.633 | 0.03316 | 0.004 | 19.087
11 | 0.62 | 0.05982 | 0.003 | 10.364
11.5 | 0.633 | 0.07486 | 0.003 | 8.462
12 | 0.661 | 0.07937 | 0.002 | 8.329
12.5 | 0.711 | 0.06161 | 0.003 | 11.533
13 | 0.72 | 0.07867 | 0.002 | 9.152
13.5 | 0.747 | 0.08379 | 0.002 | 8.911
14 | 0.774 | 0.08842 | 0.002 | 8.758
14.5 | 0.794 | 0.10079 | 0.001 | 7.878
15 | 0.815 | 0.10988 | 0.001 | 7.42
15.5 | 0.844 | 0.11282 | 0.001 | 7.482
16 | 0.873 | 0.11517 | 0.001 | 7.583
16.5 | 0.899 | 0.12326 | 0.001 | 7.293
17 | 0.92 | 0.13914 | 0 | 6.613
17.5 | 0.947 | 0.14259 | 0 | 6.643
18 | 0.975 | 0.14681 | 0 | 6.642
18.5 | 1.002 | 0.15243 | 0 | 6.574
19 | 1.024 | 0.17111 | -0.001 | 5.987
19.5 | 1.052 | 0.17299 | -0.001 | 6.078
20 | 1.077 | 0.18687 | -0.001 | 5.765

## 136. Re 16M Mach 0.50 (2)
BIGFOIL.COM POLAR EXPORT
salazV3root
salazV3root |  |  |  | Cl Max: | 1.0347 | at alpha= | 7 | deg
XFOIL ncrit=9 |  |  |  | L/D Max: | 139.668 | at alpha= | 6 | deg
Re: | 16000000 |  |  | Cd Min: | 0.0083 | at alpha= | 7 | deg
Mach: | 0.5 |  |  | Cl=0 at alpha= | -99 | deg
|  |  |  | @ Cl=0.1, Cd= | 0.0049157
|  |  |  | @ Cl=0.4, Cd= | 0.0047715
|  |  |  | @ Cl=0.6, Cd= | 0.0047623
alpha (deg) | Cl | Cd | Cm | Cl/Cd
0 | 0.0516 | 0.00493 | 0.0053 | 10.4665
0.5 | 0.1192 | 0.00491 | 0.0051 | 24.277
1 | 0.1867 | 0.00483 | 0.0049 | 38.6542
1.5 | 0.2543 | 0.00475 | 0.0047 | 53.5368
2 | 0.3222 | 0.00475 | 0.0046 | 67.8316
2.5 | 0.3903 | 0.00478 | 0.0044 | 81.6527
3 | 0.4586 | 0.00472 | 0.0044 | 97.161
3.5 | 0.5271 | 0.0047 | 0.0045 | 112.1489
4 | 0.5959 | 0.00475 | 0.0049 | 125.4526
4.5 | 0.6626 | 0.00495 | 0.0061 | 133.8586
5.5 | 0.809 | 0.00586 | 0.0072 | 138.0546
6 | 0.8827 | 0.00632 | 0.0086 | 139.6677
6.5 | 0.9581 | 0.00691 | 0.0103 | 138.6541
7 | 1.0347 | 0.0083 | 0.0128 | 124.6627

## 137. Re 18M Mach 0.00 (1)
BIGFOIL.COM POLAR EXPORT
salazV3root
salazV3root |  |  |  | Cl Max: | 0.909 | at alpha= | 10 | deg
JavaFoil+Calcfoil stall+Eppler ext transition |  |  |  | L/D Max: | 97.398 | at alpha= | 9 | deg
Re: | 18000000 |  |  | Cd Min: | 0.00667 | at alpha= | 1 | deg
Mach: | 0 |  |  | Cl=0 at alpha= | -0.21552 | deg
|  |  |  | @ Cl=0.1, Cd= | 0.0068185
|  |  |  | @ Cl=0.4, Cd= | 0.0068641
|  |  |  | @ Cl=0.6, Cd= | 0.07783
alpha (deg) | Cl | Cd | Cm | Cl/Cd
-13 | -0.339 | 0.07179 | 0.006 | -4.72
-12.5 | -0.36 | 0.06514 | 0.006 | -5.523
-12 | -0.382 | 0.05747 | 0.007 | -6.653
-11.5 | -0.409 | 0.04669 | 0.007 | -8.764
-11 | -0.446 | 0.03089 | 0.008 | -14.427
-10.5 | -0.524 | 0.01075 | 0.009 | -48.756
-10 | -0.544 | 0.01015 | 0.009 | -53.602
-9.5 | -0.562 | 0.00977 | 0.009 | -57.496
-9 | -0.576 | 0.00951 | 0.009 | -60.585
-8.5 | -0.586 | 0.00922 | 0.009 | -63.555
-8 | -0.592 | 0.00901 | 0.009 | -65.671
-7.5 | -0.592 | 0.00882 | 0.009 | -67.125
-7 | -0.586 | 0.0086 | 0.009 | -68.142
-6.5 | -0.573 | 0.00844 | 0.009 | -67.918
-6 | -0.554 | 0.00819 | 0.009 | -67.594
-5.5 | -0.527 | 0.00804 | 0.009 | -65.569
-5 | -0.495 | 0.00787 | 0.009 | -62.881
-4.5 | -0.457 | 0.00771 | 0.009 | -59.235
-4 | -0.413 | 0.00759 | 0.009 | -54.479
-3.5 | -0.366 | 0.00749 | 0.009 | -48.872
-3 | -0.315 | 0.00735 | 0.009 | -42.838
-2.5 | -0.261 | 0.00725 | 0.009 | -35.999
-2 | -0.206 | 0.00714 | 0.009 | -28.788
-1.5 | -0.149 | 0.00716 | 0.009 | -20.778
-1 | -0.091 | 0.00691 | 0.008 | -13.191
-0.5 | -0.033 | 0.00686 | 0.008 | -4.855
0 | 0.025 | 0.00685 | 0.008 | 3.615
0.5 | 0.083 | 0.00688 | 0.008 | 12.044
1 | 0.141 | 0.00667 | 0.008 | 21.134
1.5 | 0.199 | 0.00669 | 0.008 | 29.748
2 | 0.257 | 0.00676 | 0.008 | 37.988
2.5 | 0.315 | 0.00671 | 0.007 | 46.9
3 | 0.372 | 0.00684 | 0.007 | 54.475
3.5 | 0.43 | 0.00689 | 0.007 | 62.379
4 | 0.487 | 0.007 | 0.007 | 69.627
4.5 | 0.544 | 0.0072 | 0.007 | 75.491
5 | 0.599 | 0.00732 | 0.007 | 81.72
5.5 | 0.652 | 0.00758 | 0.006 | 86.007
6 | 0.702 | 0.00782 | 0.006 | 89.81
6.5 | 0.749 | 0.00816 | 0.006 | 91.739
7 | 0.79 | 0.00829 | 0.006 | 95.318
7.5 | 0.827 | 0.00856 | 0.006 | 96.589
8 | 0.858 | 0.00887 | 0.005 | 96.692
8.5 | 0.881 | 0.00909 | 0.005 | 96.944
9 | 0.898 | 0.00922 | 0.005 | 97.398
9.5 | 0.907 | 0.00974 | 0.005 | 93.129
10 | 0.909 | 0.01031 | 0.004 | 88.183
10.5 | 0.904 | 0.01092 | 0.004 | 82.735
11 | 0.887 | 0.0118 | 0.004 | 75.179
11.5 | 0.847 | 0.01124 | 0.004 | 75.316
12 | 0.804 | 0.01435 | 0.003 | 56.036
12.5 | 0.758 | 0.01758 | 0.003 | 43.111
13 | 0.704 | 0.0242 | 0.003 | 29.084
13.5 | 0.65 | 0.03382 | 0.002 | 19.209
14 | 0.6 | 0.04427 | 0.002 | 13.549
14.5 | 0.546 | 0.06273 | 0.002 | 8.709
15 | 0.502 | 0.07783 | 0.001 | 6.455

## 138. Re 18M Mach 0.00 (2)
BIGFOIL.COM POLAR EXPORT
salazV3root
salazV3root |  |  |  | Cl Max: | 1.8657 | at alpha= | 18 | deg
XFOIL ncrit=9 |  |  |  | L/D Max: | 140.463 | at alpha= | 8.5 | deg
Re: | 18000000 |  |  | Cd Min: | 0.06708 | at alpha= | 20 | deg
Mach: | 0 |  |  | Cl=0 at alpha= | -0.35227 | deg
|  |  |  | @ Cl=0.1, Cd= | 0.0047873
|  |  |  | @ Cl=0.4, Cd= | 0.004713
|  |  |  | @ Cl=0.6, Cd= | 0.0048696
alpha (deg) | Cl | Cd | Cm | Cl/Cd
-19 | -1.7398 | 0.04526 | -0.0124 | -38.4401
-18.5 | -1.7933 | 0.03488 | -0.0156 | -51.4134
-18 | -1.7924 | 0.03123 | -0.0118 | -57.3935
-17.5 | -1.7697 | 0.02843 | -0.0096 | -62.2476
-17 | -1.7388 | 0.02615 | -0.0078 | -66.4933
-16.5 | -1.7022 | 0.02429 | -0.0064 | -70.0782
-16 | -1.6631 | 0.02254 | -0.005 | -73.7844
-15.5 | -1.6206 | 0.02108 | -0.0039 | -76.8786
-15 | -1.5763 | 0.01974 | -0.0029 | -79.8531
-14.5 | -1.5305 | 0.0185 | -0.002 | -82.7297
-14 | -1.4831 | 0.01741 | -0.0012 | -85.1867
-13.5 | -1.4345 | 0.01644 | -0.0004 | -87.2567
-13 | -1.385 | 0.01552 | 0.0002 | -89.2397
-12.5 | -1.3344 | 0.01471 | 0.0008 | -90.7138
-12 | -1.2832 | 0.01397 | 0.0013 | -91.854
-11.5 | -1.2313 | 0.01328 | 0.0018 | -92.7184
-11 | -1.1801 | 0.01269 | 0.0025 | -92.9945
-10.5 | -1.1293 | 0.01221 | 0.0034 | -92.4898
-10 | -1.0764 | 0.01173 | 0.0038 | -91.7647
-9.5 | -1.0227 | 0.01128 | 0.0041 | -90.6649
-9 | -0.9687 | 0.01081 | 0.0044 | -89.6115
-8.5 | -0.9143 | 0.01037 | 0.0046 | -88.1678
-8 | -0.8601 | 0.0098 | 0.0048 | -87.7653
-7.5 | -0.8057 | 0.00914 | 0.0051 | -88.151
-7 | -0.7509 | 0.00854 | 0.0053 | -87.9274
-6.5 | -0.6963 | 0.00771 | 0.0056 | -90.3113
-6 | -0.6414 | 0.00692 | 0.0058 | -92.6879
-5.5 | -0.5856 | 0.0064 | 0.006 | -91.5
-4 | -0.4162 | 0.00551 | 0.0061 | -75.5354
-3.5 | -0.3593 | 0.00541 | 0.006 | -66.414
-3 | -0.3023 | 0.00533 | 0.0059 | -56.7167
-2.5 | -0.2453 | 0.00525 | 0.0058 | -46.7238
-2 | -0.1883 | 0.00514 | 0.0058 | -36.6342
-1.5 | -0.1311 | 0.00506 | 0.0056 | -25.9091
-1 | -0.074 | 0.00496 | 0.0055 | -14.9194
-0.5 | -0.0169 | 0.00488 | 0.0053 | -3.4631
0 | 0.0403 | 0.00485 | 0.0051 | 8.3093
1 | 0.1546 | 0.00473 | 0.0046 | 32.685
1.5 | 0.2117 | 0.00469 | 0.0044 | 45.1386
2 | 0.2688 | 0.0047 | 0.0041 | 57.1915
2.5 | 0.3259 | 0.00472 | 0.0038 | 69.0466
3 | 0.3829 | 0.00471 | 0.0035 | 81.2951
3.5 | 0.4396 | 0.00472 | 0.0032 | 93.1356
4 | 0.4961 | 0.00466 | 0.0029 | 106.4592
4.5 | 0.5526 | 0.00481 | 0.0026 | 114.8857
5 | 0.6083 | 0.00488 | 0.0026 | 124.6516
5.5 | 0.6602 | 0.00505 | 0.0035 | 130.7327
6 | 0.7204 | 0.00537 | 0.0024 | 134.1527
6.5 | 0.7767 | 0.0057 | 0.0021 | 136.2632
7 | 0.8329 | 0.00604 | 0.0019 | 137.8974
7.5 | 0.8888 | 0.00641 | 0.0017 | 138.6583
8.5 | 1.0001 | 0.00712 | 0.0012 | 140.4635
9 | 1.0552 | 0.00757 | 0.001 | 139.3923
10 | 1.1645 | 0.00858 | 0.0006 | 135.7226
10.5 | 1.2187 | 0.00909 | 0.0004 | 134.0704
11 | 1.2725 | 0.00964 | 0.0003 | 132.0021
11.5 | 1.3257 | 0.01021 | 0.0002 | 129.8433
12 | 1.3785 | 0.01083 | 0 | 127.2853
12.5 | 1.4307 | 0.01148 | 0 | 124.6254
13 | 1.4822 | 0.01219 | -0.0001 | 121.5915
13.5 | 1.5327 | 0.013 | -0.0001 | 117.9
14 | 1.5817 | 0.01397 | 0 | 113.2212
14.5 | 1.629 | 0.01511 | 0.0002 | 107.8094
15.5 | 1.7186 | 0.01769 | 0.001 | 97.1509
16 | 1.7606 | 0.01905 | 0.0016 | 92.4199
16.5 | 1.7996 | 0.02059 | 0.0024 | 87.4017
17 | 1.8341 | 0.02235 | 0.0034 | 82.0626
17.5 | 1.8618 | 0.02443 | 0.0048 | 76.2096
18 | 1.8657 | 0.0276 | 0.007 | 67.5978
18.5 | 1.865 | 0.03251 | 0.0065 | 57.367
19 | 1.8542 | 0.03975 | 0.0036 | 46.6465
19.5 | 1.8252 | 0.05049 | -0.0021 | 36.1497
20 | 1.7626 | 0.06708 | -0.011 | 26.2761

## 139. Re 18M Mach 0.10 (1)
BIGFOIL.COM POLAR EXPORT
salazV3root
salazV3root |  |  |  | Cl Max: | 0.901 | at alpha= | 9.5 | deg
JavaFoil+Calcfoil stall+Eppler ext transition |  |  |  | L/D Max: | 96.25 | at alpha= | 7.5 | deg
Re: | 18000000 |  |  | Cd Min: | 0.00667 | at alpha= | 1 | deg
Mach: | 0.1 |  |  | Cl=0 at alpha= | -0.21552 | deg
|  |  |  | @ Cl=0.1, Cd= | 0.0068266
|  |  |  | @ Cl=0.4, Cd= | 0.0068724
|  |  |  | @ Cl=0.6, Cd= | 0.0654
alpha (deg) | Cl | Cd | Cm | Cl/Cd
-12.5 | -0.318 | 0.06825 | 0.006 | -4.653
-12 | -0.341 | 0.06121 | 0.006 | -5.578
-11.5 | -0.367 | 0.05304 | 0.007 | -6.927
-11 | -0.397 | 0.04311 | 0.007 | -9.199
-10.5 | -0.489 | 0.01128 | 0.009 | -43.307
-10 | -0.513 | 0.01031 | 0.009 | -49.727
-9.5 | -0.535 | 0.00985 | 0.009 | -54.275
-9 | -0.553 | 0.00959 | 0.009 | -57.707
-8.5 | -0.568 | 0.00928 | 0.009 | -61.142
-8 | -0.577 | 0.00905 | 0.009 | -63.793
-7.5 | -0.581 | 0.00887 | 0.009 | -65.481
-7 | -0.578 | 0.00864 | 0.009 | -66.891
-6.5 | -0.568 | 0.00847 | 0.009 | -67.088
-6 | -0.551 | 0.00823 | 0.009 | -66.877
-5.5 | -0.526 | 0.00806 | 0.009 | -65.271
-5 | -0.495 | 0.00791 | 0.009 | -62.601
-4.5 | -0.458 | 0.00774 | 0.009 | -59.098
-4 | -0.415 | 0.00762 | 0.009 | -54.443
-3.5 | -0.367 | 0.00751 | 0.009 | -48.885
-3 | -0.316 | 0.00737 | 0.009 | -42.902
-2.5 | -0.262 | 0.00728 | 0.009 | -36.045
-2 | -0.207 | 0.00715 | 0.009 | -28.892
-1.5 | -0.15 | 0.00717 | 0.009 | -20.837
-1 | -0.092 | 0.00692 | 0.008 | -13.247
-0.5 | -0.033 | 0.00687 | 0.008 | -4.869
0 | 0.025 | 0.00685 | 0.008 | 3.629
0.5 | 0.083 | 0.00689 | 0.008 | 12.09
1 | 0.142 | 0.00667 | 0.008 | 21.245
1.5 | 0.2 | 0.0067 | 0.008 | 29.856
2 | 0.258 | 0.00677 | 0.008 | 38.137
2.5 | 0.316 | 0.00672 | 0.008 | 47.077
3 | 0.374 | 0.00685 | 0.007 | 54.657
3.5 | 0.432 | 0.0069 | 0.007 | 62.62
4 | 0.49 | 0.00701 | 0.007 | 69.816
4.5 | 0.546 | 0.00723 | 0.007 | 75.584
5 | 0.601 | 0.00735 | 0.007 | 81.844
5.5 | 0.655 | 0.0076 | 0.006 | 86.143
6 | 0.705 | 0.0078 | 0.006 | 90.377
6.5 | 0.751 | 0.0082 | 0.006 | 91.634
7 | 0.793 | 0.00833 | 0.006 | 95.137
7.5 | 0.829 | 0.00861 | 0.006 | 96.25
8 | 0.858 | 0.00893 | 0.005 | 96.137
8.5 | 0.88 | 0.0092 | 0.005 | 95.649
9 | 0.895 | 0.00932 | 0.005 | 95.998
9.5 | 0.901 | 0.00986 | 0.005 | 91.394
10 | 0.899 | 0.01045 | 0.004 | 86.049
10.5 | 0.89 | 0.01111 | 0.004 | 80.127
11 | 0.869 | 0.01211 | 0.004 | 71.753
11.5 | 0.82 | 0.01271 | 0.004 | 64.514
12 | 0.771 | 0.01529 | 0.003 | 50.433
12.5 | 0.719 | 0.01918 | 0.003 | 37.507
13 | 0.665 | 0.02474 | 0.003 | 26.897
13.5 | 0.6 | 0.039 | 0.002 | 15.392
14 | 0.547 | 0.05101 | 0.002 | 10.731
14.5 | 0.497 | 0.0654 | 0.002 | 7.603

## 140. Re 18M Mach 0.10 (2)
BIGFOIL.COM POLAR EXPORT
salazV3root
salazV3root |  |  |  | Cl Max: | 1.8233 | at alpha= | 17 | deg
XFOIL ncrit=9 |  |  |  | L/D Max: | 140.362 | at alpha= | 8.5 | deg
Re: | 18000000 |  |  | Cd Min: | 0.11829 | at alpha= | 20 | deg
Mach: | 0.1 |  |  | Cl=0 at alpha= | -0.35304 | deg
|  |  |  | @ Cl=0.1, Cd= | 0.0048172
|  |  |  | @ Cl=0.4, Cd= | 0.00472
|  |  |  | @ Cl=0.6, Cd= | 0.0048727
alpha (deg) | Cl | Cd | Cm | Cl/Cd
-17 | -1.6698 | 0.03794 | -0.016 | -44.0116
-16.5 | -1.6777 | 0.03234 | -0.0131 | -51.8769
-16 | -1.6578 | 0.02834 | -0.011 | -58.4968
-15.5 | -1.6241 | 0.02561 | -0.0092 | -63.4166
-15 | -1.5841 | 0.02348 | -0.0076 | -67.4659
-14.5 | -1.5405 | 0.02168 | -0.0062 | -71.0563
-14 | -1.494 | 0.02019 | -0.005 | -73.997
-13.5 | -1.4458 | 0.01886 | -0.0039 | -76.6596
-13 | -1.3966 | 0.0176 | -0.0029 | -79.3523
-12.5 | -1.3458 | 0.01656 | -0.002 | -81.2681
-12 | -1.2942 | 0.01559 | -0.0012 | -83.0148
-11.5 | -1.2417 | 0.01475 | -0.0004 | -84.1831
-11 | -1.1894 | 0.01399 | 0.0004 | -85.0179
-10.5 | -1.1385 | 0.01339 | 0.0016 | -85.0261
-10 | -1.0849 | 0.01279 | 0.0023 | -84.8241
-9.5 | -1.0305 | 0.01224 | 0.0028 | -84.1912
-9 | -0.9759 | 0.01168 | 0.0032 | -83.5531
-8.5 | -0.921 | 0.01115 | 0.0036 | -82.6009
-8 | -0.8662 | 0.01048 | 0.004 | -82.6527
-7.5 | -0.8113 | 0.00973 | 0.0043 | -83.3813
-7 | -0.756 | 0.00906 | 0.0047 | -83.4437
-6.5 | -0.701 | 0.00813 | 0.005 | -86.2239
-6 | -0.6458 | 0.00718 | 0.0054 | -89.9443
-5.5 | -0.5897 | 0.00653 | 0.0057 | -90.3063
-5 | -0.5331 | 0.00609 | 0.0059 | -87.5369
-4 | -0.4189 | 0.00553 | 0.006 | -75.7505
-3.5 | -0.3616 | 0.00542 | 0.0059 | -66.7159
-3 | -0.3042 | 0.00533 | 0.0059 | -57.0732
-2 | -0.1893 | 0.00514 | 0.0057 | -36.8288
-1.5 | -0.1318 | 0.00506 | 0.0056 | -26.0474
-1 | -0.0744 | 0.00496 | 0.0055 | -15
-0.5 | -0.0169 | 0.00488 | 0.0053 | -3.4631
0 | 0.0406 | 0.00485 | 0.0051 | 8.3711
0.5 | 0.0982 | 0.00482 | 0.0049 | 20.3734
1 | 0.1556 | 0.00473 | 0.0046 | 32.8964
1.5 | 0.213 | 0.00469 | 0.0044 | 45.4158
2 | 0.2705 | 0.0047 | 0.0041 | 57.5532
2.5 | 0.3279 | 0.00472 | 0.0038 | 69.4703
3 | 0.3852 | 0.00472 | 0.0035 | 81.6102
3.5 | 0.4424 | 0.00472 | 0.0032 | 93.7288
4.5 | 0.5561 | 0.00481 | 0.0027 | 115.6133
5 | 0.6121 | 0.00489 | 0.0027 | 125.1738
5.5 | 0.6646 | 0.00507 | 0.0036 | 131.0848
6 | 0.7253 | 0.0054 | 0.0025 | 134.3148
6.5 | 0.7821 | 0.00573 | 0.0023 | 136.4921
7 | 0.8388 | 0.00607 | 0.0021 | 138.1878
7.5 | 0.8953 | 0.00646 | 0.0019 | 138.5913
8 | 0.9517 | 0.00681 | 0.0018 | 139.7504
8.5 | 1.0078 | 0.00718 | 0.0016 | 140.3621
9 | 1.0635 | 0.00774 | 0.0015 | 137.4031
9.5 | 1.1191 | 0.00821 | 0.0014 | 136.3094
10 | 1.1744 | 0.00871 | 0.0013 | 134.8335
10.5 | 1.2293 | 0.00925 | 0.0012 | 132.8973
11 | 1.2839 | 0.00982 | 0.0012 | 130.7434
11.5 | 1.338 | 0.01044 | 0.0011 | 128.1609
12 | 1.3916 | 0.0111 | 0.0012 | 125.3694
12.5 | 1.4446 | 0.01182 | 0.0012 | 122.2166
13 | 1.4966 | 0.01264 | 0.0014 | 118.4019
13.5 | 1.547 | 0.0137 | 0.0016 | 112.9197
14 | 1.5951 | 0.01506 | 0.002 | 105.9163
14.5 | 1.6428 | 0.01628 | 0.0025 | 100.9091
15 | 1.6884 | 0.01765 | 0.003 | 95.6601
15.5 | 1.7312 | 0.01922 | 0.0038 | 90.0728
16 | 1.77 | 0.02101 | 0.0048 | 84.2456
16.5 | 1.8031 | 0.02312 | 0.0061 | 77.9888
17 | 1.8233 | 0.02578 | 0.008 | 70.7254
17.5 | 1.8201 | 0.03016 | 0.0091 | 60.3481
18 | 1.8102 | 0.03707 | 0.0067 | 48.8319
18.5 | 1.7844 | 0.04741 | 0.001 | 37.6376
19 | 1.7309 | 0.06281 | -0.0078 | 27.5577
19.5 | 1.6342 | 0.08579 | -0.0205 | 19.0488
20 | 1.4922 | 0.11829 | -0.0382 | 12.6148

## 141. Re 18M Mach 0.25 (1)
BIGFOIL.COM POLAR EXPORT
salazV3root
salazV3root |  |  |  | Cl Max: | 0.865 | at alpha= | 8.5 | deg
JavaFoil+Calcfoil stall+Eppler ext transition |  |  |  | L/D Max: | 93.46 | at alpha= | 7 | deg
Re: | 18000000 |  |  | Cd Min: | 0.00672 | at alpha= | 1 | deg
Mach: | 0.25 |  |  | Cl=0 at alpha= | -0.21667 | deg
|  |  |  | @ Cl=0.1, Cd= | 0.0068963
|  |  |  | @ Cl=0.4, Cd= | 0.07846
|  |  |  | @ Cl=0.6, Cd= | 0.07846
alpha (deg) | Cl | Cd | Cm | Cl/Cd
-11 | -0.062 | 0.06058 | 0.006 | -1.024
-10.5 | -0.06 | 0.05311 | 0.007 | -1.125
-10 | -0.166 | 0.059 | 0.006 | -2.812
-9.5 | -0.264 | 0.01475 | 0.009 | -17.928
-9 | -0.344 | 0.01012 | 0.01 | -33.971
-8.5 | -0.4 | 0.00965 | 0.01 | -41.382
-8 | -0.446 | 0.00937 | 0.01 | -47.661
-7.5 | -0.483 | 0.00909 | 0.01 | -53.19
-7 | -0.509 | 0.00886 | 0.01 | -57.419
-6.5 | -0.522 | 0.00863 | 0.01 | -60.513
-6 | -0.524 | 0.00845 | 0.01 | -61.95
-5.5 | -0.513 | 0.00824 | 0.009 | -62.225
-5 | -0.491 | 0.00807 | 0.009 | -60.875
-4.5 | -0.46 | 0.00786 | 0.009 | -58.473
-4 | -0.42 | 0.00773 | 0.009 | -54.384
-3.5 | -0.374 | 0.00761 | 0.009 | -49.17
-3 | -0.323 | 0.00746 | 0.009 | -43.382
-2.5 | -0.269 | 0.00734 | 0.009 | -36.621
-2 | -0.212 | 0.00719 | 0.009 | -29.483
-1.5 | -0.154 | 0.00723 | 0.009 | -21.249
-1 | -0.094 | 0.00696 | 0.009 | -13.519
-0.5 | -0.034 | 0.00693 | 0.009 | -4.96
0 | 0.026 | 0.00691 | 0.008 | 3.7
0.5 | 0.086 | 0.00695 | 0.008 | 12.313
1 | 0.146 | 0.00672 | 0.008 | 21.665
1.5 | 0.205 | 0.00675 | 0.008 | 30.442
2 | 0.265 | 0.00684 | 0.008 | 38.804
2.5 | 0.325 | 0.00677 | 0.008 | 47.993
3 | 0.385 | 0.00692 | 0.008 | 55.571
3.5 | 0.444 | 0.00698 | 0.007 | 63.585
4 | 0.503 | 0.00711 | 0.007 | 70.695
4.5 | 0.561 | 0.00735 | 0.007 | 76.277
5 | 0.617 | 0.00749 | 0.007 | 82.426
5.5 | 0.671 | 0.00782 | 0.007 | 85.917
6 | 0.722 | 0.0081 | 0.006 | 89.153
6.5 | 0.767 | 0.00843 | 0.006 | 90.919
7 | 0.805 | 0.00861 | 0.006 | 93.46
7.5 | 0.835 | 0.00896 | 0.006 | 93.267
8 | 0.856 | 0.00925 | 0.006 | 92.506
8.5 | 0.865 | 0.00934 | 0.005 | 92.579
9 | 0.862 | 0.00994 | 0.005 | 86.706
9.5 | 0.845 | 0.01063 | 0.005 | 79.456
10 | 0.814 | 0.01153 | 0.005 | 70.601
10.5 | 0.759 | 0.01129 | 0.004 | 67.161
11 | 0.683 | 0.01403 | 0.004 | 48.642
11.5 | 0.588 | 0.01932 | 0.004 | 30.446
12 | 0.484 | 0.03037 | 0.003 | 15.931
12.5 | 0.375 | 0.05086 | 0.003 | 7.381
13 | 0.276 | 0.06387 | 0.002 | 4.324
13.5 | 0.155 | 0.07846 | 0.002 | 1.973

## 142. Re 18M Mach 0.25 (2)
BIGFOIL.COM POLAR EXPORT
salazV3root
salazV3root |  |  |  | Cl Max: | 1.5344 | at alpha= | 13 | deg
XFOIL ncrit=9 |  |  |  | L/D Max: | 139.704 | at alpha= | 8 | deg
Re: | 18000000 |  |  | Cd Min: | 0.1712 | at alpha= | 18 | deg
Mach: | 0.25 |  |  | Cl=0 at alpha= | -99 | deg
|  |  |  | @ Cl=0.1, Cd= | 0.004831
|  |  |  | @ Cl=0.4, Cd= | 0.0047202
|  |  |  | @ Cl=0.6, Cd= | 0.0048877
alpha (deg) | Cl | Cd | Cm | Cl/Cd
0 | 0.0425 | 0.00486 | 0.0051 | 8.7449
0.5 | 0.1019 | 0.00483 | 0.0049 | 21.0973
1 | 0.1612 | 0.00474 | 0.0047 | 34.0084
1.5 | 0.2205 | 0.0047 | 0.0045 | 46.9149
2 | 0.2798 | 0.0047 | 0.0042 | 59.5319
2.5 | 0.3392 | 0.00472 | 0.004 | 71.8644
3 | 0.3985 | 0.00472 | 0.0037 | 84.428
3.5 | 0.4577 | 0.00473 | 0.0034 | 96.7653
4 | 0.5166 | 0.00468 | 0.0032 | 110.3846
4.5 | 0.5758 | 0.00485 | 0.0031 | 118.7216
5 | 0.6336 | 0.00494 | 0.0033 | 128.2591
5.5 | 0.6892 | 0.00519 | 0.0042 | 132.7938
6 | 0.7527 | 0.00556 | 0.0034 | 135.3777
6.5 | 0.8124 | 0.00592 | 0.0034 | 137.2297
7 | 0.8721 | 0.0063 | 0.0035 | 138.4286
7.5 | 0.932 | 0.00669 | 0.0036 | 139.3124
8 | 0.9919 | 0.0071 | 0.0038 | 139.7042
9 | 1.1114 | 0.00827 | 0.0045 | 134.3894
9.5 | 1.1711 | 0.00889 | 0.0049 | 131.7323
10 | 1.2308 | 0.00958 | 0.0054 | 128.476
10.5 | 1.2902 | 0.01033 | 0.006 | 124.8984
11 | 1.3493 | 0.01122 | 0.0067 | 120.2585
11.5 | 1.4074 | 0.01233 | 0.0076 | 114.1444
12 | 1.4627 | 0.014 | 0.0087 | 104.4786
12.5 | 1.51 | 0.01692 | 0.0102 | 89.2435
13 | 1.5344 | 0.0225 | 0.0121 | 68.1956
13.5 | 1.5211 | 0.03011 | 0.0134 | 50.5181
14 | 1.4902 | 0.04021 | 0.0075 | 37.0604
14.5 | 1.4592 | 0.054 | -0.0034 | 27.0222
15 | 1.4256 | 0.06856 | -0.0129 | 20.7935
15.5 | 1.3878 | 0.0832 | -0.0209 | 16.6803
16 | 1.3472 | 0.09792 | -0.0283 | 13.7582
16.5 | 1.302 | 0.11356 | -0.0363 | 11.4653
17 | 1.2487 | 0.13143 | -0.0459 | 9.5009
17.5 | 1.1938 | 0.15088 | -0.0569 | 7.9122
18 | 1.1441 | 0.1712 | -0.069 | 6.6828

## 143. Re 18M Mach 0.50 (1)
BIGFOIL.COM POLAR EXPORT
salazV3root
salazV3root |  |  |  | Cl Max: | 1.078 | at alpha= | 20 | deg
JavaFoil+Calcfoil stall+Eppler ext transition |  |  |  | L/D Max: | 85.94 | at alpha= | 5.5 | deg
Re: | 18000000 |  |  | Cd Min: | 0.00691 | at alpha= | 1 | deg
Mach: | 0.5 |  |  | Cl=0 at alpha= | -0.21642 | deg
|  |  |  | @ Cl=0.1, Cd= | 0.0071263
|  |  |  | @ Cl=0.4, Cd= | 0.007166
|  |  |  | @ Cl=0.6, Cd= | 0.0076962
alpha (deg) | Cl | Cd | Cm | Cl/Cd
-20 | -1.05 | 0.17794 | 0.006 | -5.9
-19.5 | -1.025 | 0.16667 | 0.006 | -6.153
-19 | -1 | 0.15801 | 0.006 | -6.329
-18.5 | -0.974 | 0.15287 | 0.006 | -6.371
-18 | -0.948 | 0.14804 | 0.006 | -6.403
-17.5 | -0.921 | 0.14285 | 0.006 | -6.449
-17 | -0.895 | 0.13761 | 0.006 | -6.503
-16.5 | -0.869 | 0.13007 | 0.006 | -6.681
-16 | -0.845 | 0.11867 | 0.006 | -7.123
-15.5 | -0.819 | 0.11347 | 0.006 | -7.214
-15 | -0.794 | 0.10162 | 0.006 | -7.809
-14.5 | -0.766 | 0.09776 | 0.006 | -7.832
-14 | -0.741 | 0.09006 | 0.006 | -8.23
-13.5 | -0.715 | 0.08467 | 0.006 | -8.446
-13 | -0.687 | 0.08975 | 0.006 | -7.651
-12.5 | -0.661 | 0.08366 | 0.006 | -7.899
-12 | -0.634 | 0.07899 | 0.006 | -8.023
-11.5 | -0.608 | 0.0739 | 0.006 | -8.22
-11 | -0.582 | 0.06781 | 0.006 | -8.585
-10.5 | -0.557 | 0.06209 | 0.006 | -8.975
-10 | -0.525 | 0.07107 | 0.005 | -7.387
-9.5 | -0.499 | 0.06495 | 0.006 | -7.685
-9 | -0.474 | 0.05726 | 0.006 | -8.284
-8.5 | -0.451 | 0.05015 | 0.007 | -8.991
-8 | -0.435 | 0.03872 | 0.008 | -11.241
-7.5 | -0.486 | 0.01005 | 0.011 | -48.336
-7 | -0.365 | 0.0484 | 0.005 | -7.542
-6.5 | -0.341 | 0.04161 | 0.006 | -8.201
-6 | -0.386 | 0.00929 | 0.011 | -41.595
-5.5 | -0.353 | 0.00889 | 0.011 | -39.704
-5 | -0.32 | 0.00862 | 0.011 | -37.1
-4.5 | -0.286 | 0.00848 | 0.01 | -33.787
-4 | -0.253 | 0.00828 | 0.01 | -30.571
-3.5 | -0.38 | 0.00812 | 0.01 | -46.771
-3 | -0.348 | 0.0079 | 0.01 | -44.046
-2.5 | -0.296 | 0.00772 | 0.01 | -38.355
-2 | -0.236 | 0.00752 | 0.01 | -31.309
-1.5 | -0.171 | 0.00748 | 0.01 | -22.912
-1 | -0.105 | 0.00721 | 0.01 | -14.587
-0.5 | -0.038 | 0.00716 | 0.01 | -5.368
0 | 0.029 | 0.0071 | 0.009 | 4.023
0.5 | 0.096 | 0.00714 | 0.009 | 13.384
1 | 0.163 | 0.00691 | 0.009 | 23.521
1.5 | 0.23 | 0.00698 | 0.009 | 32.899
2 | 0.296 | 0.00709 | 0.009 | 41.807
2.5 | 0.363 | 0.00705 | 0.009 | 51.525
3 | 0.43 | 0.00726 | 0.008 | 59.17
3.5 | 0.496 | 0.0073 | 0.008 | 67.882
4 | 0.561 | 0.00755 | 0.008 | 74.259
4.5 | 0.625 | 0.00779 | 0.008 | 80.235
5 | 0.684 | 0.00816 | 0.008 | 83.87
5.5 | 0.739 | 0.0086 | 0.007 | 85.94
6 | 0.78 | 0.00918 | 0.007 | 84.969
6.5 | 0.791 | 0.00968 | 0.007 | 81.724
7 | 0.705 | 0.01056 | 0.007 | 66.804
7.5 | 0.515 | 0.01078 | 0.006 | 47.753
8 | 0.548 | 0.01175 | 0.006 | 46.588
8.5 | 0.481 | 0.04685 | 0.004 | 10.27
9 | 0.595 | 0.01333 | 0.005 | 44.6
9.5 | 0.589 | 0.02453 | 0.005 | 24.01
10 | 0.554 | 0.06325 | 0.003 | 8.761
10.5 | 0.641 | 0.02919 | 0.004 | 21.974
11 | 0.625 | 0.05602 | 0.003 | 11.16
11.5 | 0.635 | 0.07326 | 0.003 | 8.667
12 | 0.662 | 0.07837 | 0.002 | 8.445
12.5 | 0.72 | 0.05546 | 0.003 | 12.977
13 | 0.725 | 0.07479 | 0.002 | 9.69
13.5 | 0.75 | 0.08074 | 0.002 | 9.291
14 | 0.777 | 0.08577 | 0.002 | 9.059
14.5 | 0.795 | 0.09951 | 0.001 | 7.988
15 | 0.815 | 0.11577 | 0.001 | 7.036
15.5 | 0.842 | 0.11928 | 0.001 | 7.061
16 | 0.87 | 0.12262 | 0.001 | 7.098
16.5 | 0.897 | 0.1295 | 0.001 | 6.927
17 | 0.92 | 0.14573 | 0 | 6.311
17.5 | 0.947 | 0.14785 | 0 | 6.403
18 | 0.974 | 0.15231 | 0 | 6.396
18.5 | 1.001 | 0.15817 | 0 | 6.33
19 | 1.024 | 0.17499 | -0.001 | 5.854
19.5 | 1.051 | 0.17858 | -0.001 | 5.886
20 | 1.078 | 0.18853 | -0.001 | 5.717

## 144. Re 18M Mach 0.50 (2)
BIGFOIL.COM POLAR EXPORT
salazV3root
salazV3root |  |  |  | Cl Max: | 1.1046 | at alpha= | 8 | deg
XFOIL ncrit=9 |  |  |  | L/D Max: | 142.633 | at alpha= | 6 | deg
Re: | 18000000 |  |  | Cd Min: | 0.14961 | at alpha= | 13 | deg
Mach: | 0.5 |  |  | Cl=0 at alpha= | -99 | deg
|  |  |  | @ Cl=0.1, Cd= | 0.00488
|  |  |  | @ Cl=0.4, Cd= | 0.0047886
|  |  |  | @ Cl=0.6, Cd= | 0.0049253
alpha (deg) | Cl | Cd | Cm | Cl/Cd
0 | 0.0513 | 0.00488 | 0.0053 | 10.5123
0.5 | 0.1191 | 0.00488 | 0.0051 | 24.4057
1.5 | 0.2543 | 0.00474 | 0.0048 | 53.6498
2 | 0.3222 | 0.00474 | 0.0046 | 67.9747
2.5 | 0.3904 | 0.00479 | 0.0045 | 81.5031
3 | 0.4588 | 0.00478 | 0.0044 | 95.9833
3.5 | 0.5276 | 0.0048 | 0.0045 | 109.9167
4.5 | 0.6663 | 0.00504 | 0.0054 | 132.2024
5 | 0.7312 | 0.00525 | 0.0075 | 139.2762
5.5 | 0.8082 | 0.00574 | 0.0075 | 140.8014
6 | 0.8829 | 0.00619 | 0.0086 | 142.6333
6.5 | 0.9584 | 0.00677 | 0.0103 | 141.5657
7 | 1.0353 | 0.00806 | 0.0128 | 128.4491
7.5 | 1.0933 | 0.01414 | 0.0156 | 77.3197
8 | 1.1046 | 0.02482 | 0.0156 | 44.5044
8.5 | 1.0837 | 0.03575 | 0.008 | 30.3133
9 | 1.0606 | 0.05057 | -0.0084 | 20.9729
9.5 | 1.0369 | 0.06517 | -0.019 | 15.9107
10 | 1.012 | 0.078 | -0.0259 | 12.9744
10.5 | 0.9892 | 0.09015 | -0.0321 | 10.9728
11 | 0.9696 | 0.10209 | -0.0381 | 9.4975
11.5 | 0.9534 | 0.11398 | -0.044 | 8.3646
12 | 0.9414 | 0.1259 | -0.05 | 7.4774
12.5 | 0.9333 | 0.13778 | -0.0558 | 6.7738
13 | 0.9286 | 0.14961 | -0.0617 | 6.2068

## 145. Re 20M Mach 0.00 (1)
BIGFOIL.COM POLAR EXPORT
salazV3root
salazV3root |  |  |  | Cl Max: | 0.909 | at alpha= | 10 | deg
JavaFoil+Calcfoil stall+Eppler ext transition |  |  |  | L/D Max: | 96.898 | at alpha= | 8 | deg
Re: | 20000000 |  |  | Cd Min: | 0.00659 | at alpha= | 1 | deg
Mach: | 0 |  |  | Cl=0 at alpha= | -0.21552 | deg
|  |  |  | @ Cl=0.1, Cd= | 0.0067526
|  |  |  | @ Cl=0.4, Cd= | 0.0068628
|  |  |  | @ Cl=0.6, Cd= | 0.07494
alpha (deg) | Cl | Cd | Cm | Cl/Cd
-13 | -0.34 | 0.07016 | 0.006 | -4.843
-12.5 | -0.361 | 0.06335 | 0.006 | -5.697
-12 | -0.385 | 0.05466 | 0.007 | -7.037
-11.5 | -0.415 | 0.0412 | 0.007 | -10.07
-11 | -0.468 | 0.01855 | 0.009 | -25.228
-10.5 | -0.524 | 0.01053 | 0.009 | -49.764
-10 | -0.544 | 0.01 | 0.009 | -54.378
-9.5 | -0.562 | 0.00968 | 0.009 | -58.027
-9 | -0.576 | 0.0094 | 0.009 | -61.282
-8.5 | -0.586 | 0.00915 | 0.009 | -64.092
-8 | -0.592 | 0.00892 | 0.009 | -66.334
-7.5 | -0.592 | 0.00873 | 0.009 | -67.834
-7 | -0.586 | 0.00857 | 0.009 | -68.356
-6.5 | -0.573 | 0.00832 | 0.009 | -68.842
-6 | -0.554 | 0.00813 | 0.009 | -68.087
-5.5 | -0.527 | 0.00797 | 0.009 | -66.208
-5 | -0.495 | 0.00778 | 0.009 | -63.644
-4.5 | -0.457 | 0.00766 | 0.009 | -59.619
-4 | -0.413 | 0.00755 | 0.009 | -54.75
-3.5 | -0.366 | 0.00741 | 0.009 | -49.359
-3 | -0.315 | 0.00731 | 0.009 | -43.068
-2.5 | -0.261 | 0.00717 | 0.009 | -36.419
-2 | -0.206 | 0.00716 | 0.009 | -28.721
-1.5 | -0.149 | 0.00708 | 0.009 | -21.018
-1 | -0.091 | 0.00687 | 0.008 | -13.278
-0.5 | -0.033 | 0.00682 | 0.008 | -4.884
0 | 0.025 | 0.00685 | 0.008 | 3.615
0.5 | 0.083 | 0.00682 | 0.008 | 12.152
1 | 0.141 | 0.00659 | 0.008 | 21.371
1.5 | 0.199 | 0.00663 | 0.008 | 29.999
2 | 0.257 | 0.00671 | 0.008 | 38.283
2.5 | 0.315 | 0.00673 | 0.007 | 46.763
3 | 0.372 | 0.0068 | 0.007 | 54.784
3.5 | 0.43 | 0.00693 | 0.007 | 62.01
4 | 0.487 | 0.00698 | 0.007 | 69.781
4.5 | 0.544 | 0.00721 | 0.007 | 75.439
5 | 0.599 | 0.0074 | 0.007 | 80.854
5.5 | 0.652 | 0.00761 | 0.006 | 85.632
6 | 0.702 | 0.00784 | 0.006 | 89.597
6.5 | 0.749 | 0.00812 | 0.006 | 92.159
7 | 0.79 | 0.00838 | 0.006 | 94.358
7.5 | 0.827 | 0.00862 | 0.006 | 95.944
8 | 0.858 | 0.00885 | 0.005 | 96.898
8.5 | 0.881 | 0.00915 | 0.005 | 96.355
9 | 0.898 | 0.00946 | 0.005 | 94.957
9.5 | 0.907 | 0.00957 | 0.005 | 94.765
10 | 0.909 | 0.01017 | 0.004 | 89.394
10.5 | 0.904 | 0.01071 | 0.004 | 84.347
11 | 0.887 | 0.01148 | 0.004 | 77.269
11.5 | 0.848 | 0.01137 | 0.004 | 74.604
12 | 0.807 | 0.01376 | 0.003 | 58.634
12.5 | 0.761 | 0.01658 | 0.003 | 45.922
13 | 0.708 | 0.0225 | 0.003 | 31.471
13.5 | 0.656 | 0.03011 | 0.002 | 21.797
14 | 0.605 | 0.04047 | 0.002 | 14.947
14.5 | 0.547 | 0.06219 | 0.002 | 8.79
15 | 0.505 | 0.07494 | 0.001 | 6.733

## 146. Re 20M Mach 0.00 (2)
BIGFOIL.COM POLAR EXPORT
salazV3root
salazV3root |  |  |  | Cl Max: | 1.8845 | at alpha= | 18.5 | deg
XFOIL ncrit=9 |  |  |  | L/D Max: | 143.119 | at alpha= | 8.5 | deg
Re: | 20000000 |  |  | Cd Min: | 0.0593 | at alpha= | 20 | deg
Mach: | 0 |  |  | Cl=0 at alpha= | -0.3514 | deg
|  |  |  | @ Cl=0.1, Cd= | 0.0047873
|  |  |  | @ Cl=0.4, Cd= | 0.004739
|  |  |  | @ Cl=0.6, Cd= | 0.0049669
alpha (deg) | Cl | Cd | Cm | Cl/Cd
-19 | -1.7994 | 0.03752 | -0.018 | -47.9584
-18.5 | -1.8258 | 0.03245 | -0.0135 | -56.265
-18 | -1.8114 | 0.02912 | -0.0109 | -62.2047
-17.5 | -1.785 | 0.02652 | -0.0089 | -67.3077
-17 | -1.7516 | 0.0244 | -0.0072 | -71.7869
-16.5 | -1.7134 | 0.02264 | -0.0057 | -75.6802
-16 | -1.6725 | 0.02104 | -0.0045 | -79.4914
-15.5 | -1.6289 | 0.01969 | -0.0034 | -82.7273
-15 | -1.5836 | 0.01844 | -0.0024 | -85.8785
-14.5 | -1.5369 | 0.01728 | -0.0015 | -88.941
-14 | -1.489 | 0.01624 | -0.0007 | -91.6872
-13.5 | -1.4399 | 0.01529 | 0 | -94.1727
-13 | -1.39 | 0.01441 | 0.0006 | -96.4608
-12.5 | -1.3392 | 0.01361 | 0.0012 | -98.3982
-12 | -1.2877 | 0.01287 | 0.0017 | -100.0544
-11 | -1.1858 | 0.01166 | 0.0033 | -101.6981
-10.5 | -1.1334 | 0.01112 | 0.0038 | -101.9245
-10 | -1.0799 | 0.01063 | 0.0041 | -101.5898
-9.5 | -1.026 | 0.01017 | 0.0044 | -100.885
-9 | -0.9718 | 0.00971 | 0.0047 | -100.0824
-8.5 | -0.9173 | 0.00926 | 0.0049 | -99.0605
-8 | -0.8627 | 0.00873 | 0.0052 | -98.8202
-7.5 | -0.808 | 0.00816 | 0.0054 | -99.0196
-7 | -0.7529 | 0.00763 | 0.0056 | -98.6763
-6.5 | -0.6977 | 0.00705 | 0.0058 | -98.9645
-6 | -0.6422 | 0.00654 | 0.006 | -98.1957
-5.5 | -0.5861 | 0.00617 | 0.0061 | -94.9919
-5 | -0.5297 | 0.0059 | 0.0061 | -89.7797
-4 | -0.4164 | 0.00545 | 0.0061 | -76.4037
-3.5 | -0.3595 | 0.00536 | 0.006 | -67.0709
-3 | -0.3025 | 0.00527 | 0.0059 | -57.4004
-2.5 | -0.2455 | 0.00519 | 0.0059 | -47.3025
-2 | -0.1884 | 0.00509 | 0.0058 | -37.0138
-1.5 | -0.1313 | 0.00503 | 0.0056 | -26.1034
-1 | -0.0742 | 0.00493 | 0.0055 | -15.0507
-0.5 | -0.017 | 0.00484 | 0.0053 | -3.5124
0 | 0.0402 | 0.00482 | 0.0051 | 8.3402
0.5 | 0.0974 | 0.00479 | 0.0049 | 20.334
1 | 0.1545 | 0.00473 | 0.0047 | 32.6638
1.5 | 0.2117 | 0.00469 | 0.0044 | 45.1386
2 | 0.2688 | 0.00471 | 0.0041 | 57.0701
2.5 | 0.3259 | 0.00473 | 0.0039 | 68.9006
3 | 0.3829 | 0.00473 | 0.0035 | 80.9514
3.5 | 0.4398 | 0.00476 | 0.0032 | 92.395
4 | 0.4964 | 0.00471 | 0.0029 | 105.3928
4.5 | 0.5529 | 0.00485 | 0.0026 | 114
5 | 0.6093 | 0.00499 | 0.0024 | 122.1042
5.5 | 0.6634 | 0.00504 | 0.0027 | 131.627
6 | 0.7177 | 0.00529 | 0.003 | 135.6711
6.5 | 0.7768 | 0.00561 | 0.0021 | 138.467
7 | 0.833 | 0.00593 | 0.0019 | 140.4722
7.5 | 0.889 | 0.0063 | 0.0017 | 141.1111
8 | 0.9448 | 0.00663 | 0.0014 | 142.5038
8.5 | 1.0004 | 0.00699 | 0.0012 | 143.1187
9 | 1.0555 | 0.00745 | 0.001 | 141.6779
10 | 1.1651 | 0.0084 | 0.0006 | 138.7024
10.5 | 1.2194 | 0.00889 | 0.0004 | 137.1654
11 | 1.2732 | 0.00942 | 0.0003 | 135.1592
11.5 | 1.3266 | 0.00998 | 0.0001 | 132.9259
12 | 1.3795 | 0.01058 | 0 | 130.3875
12.5 | 1.4318 | 0.01122 | -0.0001 | 127.6114
13 | 1.4834 | 0.01192 | -0.0002 | 124.4463
13.5 | 1.534 | 0.01274 | -0.0001 | 120.4082
14 | 1.5831 | 0.01373 | -0.0001 | 115.3023
14.5 | 1.6307 | 0.01484 | 0.0002 | 109.8854
15.5 | 1.722 | 0.01719 | 0.0008 | 100.1745
16 | 1.7649 | 0.01849 | 0.0014 | 95.4516
16.5 | 1.805 | 0.01994 | 0.0021 | 90.5216
17 | 1.8412 | 0.02158 | 0.003 | 85.3197
17.5 | 1.8718 | 0.0235 | 0.0043 | 79.6511
18 | 1.8836 | 0.02611 | 0.0066 | 72.1409
18.5 | 1.8845 | 0.03032 | 0.0072 | 62.1537
19 | 1.8789 | 0.03652 | 0.0051 | 51.4485
19.5 | 1.8586 | 0.04558 | 0.0008 | 40.7767
20 | 1.8119 | 0.0593 | -0.0066 | 30.5548

## 147. Re 20M Mach 0.10 (1)
BIGFOIL.COM POLAR EXPORT
salazV3root
salazV3root |  |  |  | Cl Max: | 0.901 | at alpha= | 9.5 | deg
JavaFoil+Calcfoil stall+Eppler ext transition |  |  |  | L/D Max: | 96.258 | at alpha= | 8 | deg
Re: | 20000000 |  |  | Cd Min: | 0.0066 | at alpha= | 1 | deg
Mach: | 0.1 |  |  | Cl=0 at alpha= | -0.21552 | deg
|  |  |  | @ Cl=0.1, Cd= | 0.0067637
|  |  |  | @ Cl=0.4, Cd= | 0.0068828
|  |  |  | @ Cl=0.6, Cd= | 0.06344
alpha (deg) | Cl | Cd | Cm | Cl/Cd
-12.5 | -0.319 | 0.0666 | 0.006 | -4.782
-12 | -0.343 | 0.0592 | 0.007 | -5.791
-11.5 | -0.37 | 0.04962 | 0.007 | -7.461
-11 | -0.404 | 0.03635 | 0.008 | -11.116
-10.5 | -0.489 | 0.01085 | 0.009 | -45.026
-10 | -0.513 | 0.01013 | 0.009 | -50.618
-9.5 | -0.535 | 0.00977 | 0.009 | -54.683
-9 | -0.553 | 0.00944 | 0.009 | -58.576
-8.5 | -0.568 | 0.0092 | 0.009 | -61.727
-8 | -0.577 | 0.00897 | 0.009 | -64.375
-7.5 | -0.581 | 0.00876 | 0.009 | -66.31
-7 | -0.578 | 0.00861 | 0.009 | -67.103
-6.5 | -0.568 | 0.00837 | 0.009 | -67.868
-6 | -0.551 | 0.00817 | 0.009 | -67.424
-5.5 | -0.526 | 0.00801 | 0.009 | -65.679
-5 | -0.495 | 0.00781 | 0.009 | -63.372
-4.5 | -0.458 | 0.00769 | 0.009 | -59.487
-4 | -0.415 | 0.00758 | 0.009 | -54.721
-3.5 | -0.367 | 0.00743 | 0.009 | -49.446
-3 | -0.316 | 0.00732 | 0.009 | -43.19
-2.5 | -0.262 | 0.00718 | 0.009 | -36.517
-2 | -0.207 | 0.00718 | 0.009 | -28.789
-1.5 | -0.15 | 0.00708 | 0.009 | -21.103
-1 | -0.092 | 0.00687 | 0.008 | -13.332
-0.5 | -0.033 | 0.00683 | 0.008 | -4.904
0 | 0.025 | 0.00685 | 0.008 | 3.629
0.5 | 0.083 | 0.00683 | 0.008 | 12.197
1 | 0.142 | 0.0066 | 0.008 | 21.457
1.5 | 0.2 | 0.00664 | 0.008 | 30.116
2 | 0.258 | 0.00672 | 0.008 | 38.432
2.5 | 0.316 | 0.00675 | 0.008 | 46.866
3 | 0.374 | 0.00682 | 0.007 | 54.91
3.5 | 0.432 | 0.00696 | 0.007 | 62.108
4 | 0.49 | 0.00701 | 0.007 | 69.884
4.5 | 0.546 | 0.00722 | 0.007 | 75.614
5 | 0.601 | 0.00743 | 0.007 | 80.902
5.5 | 0.655 | 0.00765 | 0.006 | 85.588
6 | 0.705 | 0.00787 | 0.006 | 89.655
6.5 | 0.751 | 0.00815 | 0.006 | 92.16
7 | 0.793 | 0.00843 | 0.006 | 94.075
7.5 | 0.829 | 0.0087 | 0.006 | 95.269
8 | 0.858 | 0.00892 | 0.005 | 96.258
8.5 | 0.88 | 0.00926 | 0.005 | 95.071
9 | 0.895 | 0.00955 | 0.005 | 93.681
9.5 | 0.901 | 0.00969 | 0.005 | 93.015
10 | 0.899 | 0.01031 | 0.004 | 87.229
10.5 | 0.89 | 0.01089 | 0.004 | 81.726
11 | 0.869 | 0.01183 | 0.004 | 73.432
11.5 | 0.821 | 0.0124 | 0.004 | 66.234
12 | 0.774 | 0.01455 | 0.003 | 53.244
12.5 | 0.718 | 0.01941 | 0.003 | 36.999
13 | 0.666 | 0.0245 | 0.003 | 27.167
13.5 | 0.606 | 0.0349 | 0.002 | 17.376
14 | 0.552 | 0.04719 | 0.002 | 11.691
14.5 | 0.499 | 0.06344 | 0.002 | 7.863

## 148. Re 20M Mach 0.10 (2)
BIGFOIL.COM POLAR EXPORT
salazV3root
salazV3root |  |  |  | Cl Max: | 1.842 | at alpha= | 17.5 | deg
XFOIL ncrit=9 |  |  |  | L/D Max: | 142.993 | at alpha= | 8.5 | deg
Re: | 20000000 |  |  | Cd Min: | 0.1021 | at alpha= | 20 | deg
Mach: | 0.1 |  |  | Cl=0 at alpha= | -0.35217 | deg
|  |  |  | @ Cl=0.1, Cd= | 0.004788
|  |  |  | @ Cl=0.4, Cd= | 0.0047403
|  |  |  | @ Cl=0.6, Cd= | 0.0049672
alpha (deg) | Cl | Cd | Cm | Cl/Cd
-17.5 | -1.6516 | 0.04386 | -0.0154 | -37.6562
-17 | -1.7007 | 0.03525 | -0.0151 | -48.2468
-16.5 | -1.697 | 0.02997 | -0.0126 | -56.6233
-16 | -1.6724 | 0.02631 | -0.0105 | -63.5652
-15.5 | -1.6372 | 0.02362 | -0.0087 | -69.3141
-15 | -1.5956 | 0.02158 | -0.0071 | -73.9388
-14.5 | -1.5505 | 0.01991 | -0.0058 | -77.8754
-14 | -1.5028 | 0.01855 | -0.0046 | -81.0135
-13.5 | -1.4535 | 0.01733 | -0.0035 | -83.8719
-13 | -1.4034 | 0.01617 | -0.0025 | -86.7904
-12.5 | -1.352 | 0.01517 | -0.0016 | -89.1233
-12 | -1.2999 | 0.01425 | -0.0008 | -91.2211
-11 | -1.1965 | 0.01277 | 0.0013 | -93.6962
-10.5 | -1.1433 | 0.01214 | 0.0021 | -94.1763
-10 | -1.0891 | 0.01156 | 0.0026 | -94.2128
-9.5 | -1.0343 | 0.01102 | 0.0031 | -93.8566
-9 | -0.9794 | 0.01048 | 0.0035 | -93.4542
-8.5 | -0.9242 | 0.00997 | 0.0039 | -92.6981
-8 | -0.8691 | 0.00936 | 0.0043 | -92.8526
-7.5 | -0.8138 | 0.00869 | 0.0046 | -93.6479
-7 | -0.7583 | 0.00807 | 0.005 | -93.9653
-6.5 | -0.7027 | 0.00736 | 0.0053 | -95.4755
-6 | -0.6468 | 0.00672 | 0.0056 | -96.25
-5.5 | -0.5903 | 0.00627 | 0.0058 | -94.1467
-5 | -0.5334 | 0.00595 | 0.0059 | -89.6471
-4.5 | -0.4764 | 0.00573 | 0.006 | -83.1414
-4 | -0.4191 | 0.00547 | 0.006 | -76.6179
-3.5 | -0.3618 | 0.00536 | 0.0059 | -67.5
-3 | -0.3044 | 0.00527 | 0.0059 | -57.7609
-2.5 | -0.2469 | 0.00519 | 0.0058 | -47.5723
-2 | -0.1895 | 0.0051 | 0.0058 | -37.1569
-1.5 | -0.132 | 0.00503 | 0.0056 | -26.2425
-1 | -0.0745 | 0.00493 | 0.0055 | -15.1116
-0.5 | -0.017 | 0.00483 | 0.0053 | -3.5197
0 | 0.0405 | 0.00483 | 0.0051 | 8.3851
0.5 | 0.0981 | 0.00479 | 0.0049 | 20.4802
1 | 0.1555 | 0.00473 | 0.0047 | 32.8753
1.5 | 0.213 | 0.00469 | 0.0044 | 45.4158
2 | 0.2705 | 0.00471 | 0.0041 | 57.431
2.5 | 0.328 | 0.00473 | 0.0039 | 69.3446
3 | 0.3853 | 0.00473 | 0.0036 | 81.4588
3.5 | 0.4425 | 0.00477 | 0.0032 | 92.7673
4 | 0.4995 | 0.00471 | 0.003 | 106.051
4.5 | 0.5565 | 0.00486 | 0.0027 | 114.5062
5 | 0.6133 | 0.005 | 0.0025 | 122.66
5.5 | 0.6675 | 0.00505 | 0.0029 | 132.1782
6.5 | 0.7822 | 0.00565 | 0.0023 | 138.4425
7 | 0.839 | 0.00597 | 0.0021 | 140.536
8 | 0.9519 | 0.00668 | 0.0018 | 142.5
8.5 | 1.0081 | 0.00705 | 0.0016 | 142.9929
9 | 1.0639 | 0.00758 | 0.0015 | 140.3562
9.5 | 1.1196 | 0.00803 | 0.0014 | 139.4271
10 | 1.175 | 0.00852 | 0.0013 | 137.9108
10.5 | 1.23 | 0.00904 | 0.0012 | 136.0619
11 | 1.2847 | 0.0096 | 0.0011 | 133.8229
11.5 | 1.3389 | 0.01019 | 0.0011 | 131.3935
12 | 1.3927 | 0.01084 | 0.0011 | 128.4779
12.5 | 1.4458 | 0.01155 | 0.0012 | 125.1775
13 | 1.4979 | 0.01239 | 0.0013 | 120.8959
13.5 | 1.5484 | 0.01345 | 0.0015 | 115.1227
14 | 1.5974 | 0.01466 | 0.0019 | 108.9632
14.5 | 1.6457 | 0.01581 | 0.0023 | 104.0923
15 | 1.6921 | 0.01711 | 0.0028 | 98.8954
15.5 | 1.736 | 0.01857 | 0.0035 | 93.4841
16 | 1.7765 | 0.02024 | 0.0044 | 87.7717
16.5 | 1.8121 | 0.02218 | 0.0056 | 81.6997
17 | 1.8399 | 0.02452 | 0.0072 | 75.0367
17.5 | 1.842 | 0.02805 | 0.0094 | 65.6684
18 | 1.8367 | 0.03378 | 0.0083 | 54.3724
18.5 | 1.8196 | 0.04236 | 0.0041 | 42.9556
19 | 1.7798 | 0.05522 | -0.0032 | 32.2311
19.5 | 1.7033 | 0.07439 | -0.0138 | 22.8969
20 | 1.582 | 0.1021 | -0.0289 | 15.4946

## 149. Re 20M Mach 0.25 (1)
BIGFOIL.COM POLAR EXPORT
salazV3root
salazV3root |  |  |  | Cl Max: | 0.865 | at alpha= | 8.5 | deg
JavaFoil+Calcfoil stall+Eppler ext transition |  |  |  | L/D Max: | 93.963 | at alpha= | 7.5 | deg
Re: | 20000000 |  |  | Cd Min: | 0.00668 | at alpha= | 1.5 | deg
Mach: | 0.25 |  |  | Cl=0 at alpha= | -0.21667 | deg
|  |  |  | @ Cl=0.1, Cd= | 0.006863
|  |  |  | @ Cl=0.4, Cd= | 0.07382
|  |  |  | @ Cl=0.6, Cd= | 0.07382
alpha (deg) | Cl | Cd | Cm | Cl/Cd
-11 | -0.062 | 0.06107 | 0.006 | -1.014
-10.5 | -0.06 | 0.05333 | 0.007 | -1.12
-10 | -0.166 | 0.05757 | 0.006 | -2.89
-9.5 | -0.28 | 0.01097 | 0.01 | -25.505
-9 | -0.344 | 0.00994 | 0.01 | -34.576
-8.5 | -0.4 | 0.00956 | 0.01 | -41.784
-8 | -0.446 | 0.00925 | 0.01 | -48.24
-7.5 | -0.483 | 0.00897 | 0.01 | -53.849
-7 | -0.509 | 0.00875 | 0.01 | -58.158
-6.5 | -0.522 | 0.00858 | 0.01 | -60.909
-6 | -0.524 | 0.00836 | 0.01 | -62.608
-5.5 | -0.513 | 0.00819 | 0.009 | -62.626
-5 | -0.491 | 0.00797 | 0.009 | -61.612
-4.5 | -0.46 | 0.00782 | 0.009 | -58.781
-4 | -0.42 | 0.0077 | 0.009 | -54.551
-3.5 | -0.374 | 0.00753 | 0.009 | -49.697
-3 | -0.323 | 0.00741 | 0.009 | -43.669
-2.5 | -0.269 | 0.00724 | 0.009 | -37.134
-2 | -0.212 | 0.00722 | 0.009 | -29.376
-1.5 | -0.154 | 0.00715 | 0.009 | -21.472
-1 | -0.094 | 0.00692 | 0.009 | -13.609
-0.5 | -0.034 | 0.00686 | 0.009 | -5.013
0 | 0.026 | 0.00689 | 0.008 | 3.707
0.5 | 0.086 | 0.00687 | 0.008 | 12.458
1 | 0.146 | 0.00684 | 0.008 | 21.284
1.5 | 0.205 | 0.00668 | 0.008 | 30.741
2 | 0.265 | 0.00677 | 0.008 | 39.165
2.5 | 0.325 | 0.0068 | 0.008 | 47.778
3 | 0.385 | 0.00688 | 0.008 | 55.894
3.5 | 0.444 | 0.00703 | 0.007 | 63.114
4 | 0.503 | 0.00708 | 0.007 | 71
4.5 | 0.561 | 0.00733 | 0.007 | 76.478
5 | 0.617 | 0.00752 | 0.007 | 82.121
5.5 | 0.671 | 0.0078 | 0.007 | 86.061
6 | 0.722 | 0.00813 | 0.006 | 88.747
6.5 | 0.767 | 0.00833 | 0.006 | 92.063
7 | 0.805 | 0.0087 | 0.006 | 92.53
7.5 | 0.835 | 0.00889 | 0.006 | 93.963
8 | 0.856 | 0.00928 | 0.006 | 92.244
8.5 | 0.865 | 0.00975 | 0.005 | 88.693
9 | 0.862 | 0.01013 | 0.005 | 85.102
9.5 | 0.845 | 0.01044 | 0.005 | 80.959
10 | 0.814 | 0.01128 | 0.005 | 72.209
10.5 | 0.761 | 0.01141 | 0.004 | 66.664
11 | 0.686 | 0.01329 | 0.004 | 51.598
11.5 | 0.591 | 0.01808 | 0.004 | 32.711
12 | 0.483 | 0.03076 | 0.003 | 15.703
12.5 | 0.378 | 0.04742 | 0.003 | 7.977
13 | 0.277 | 0.06204 | 0.002 | 4.465
13.5 | 0.156 | 0.07382 | 0.002 | 2.112

## 150. Re 20M Mach 0.25 (2)
BIGFOIL.COM POLAR EXPORT
salazV3root
salazV3root |  |  |  | Cl Max: | 1.5442 | at alpha= | 13 | deg
XFOIL ncrit=9 |  |  |  | L/D Max: | 142.353 | at alpha= | 8 | deg
Re: | 20000000 |  |  | Cd Min: | 0.27284 | at alpha= | -19.5 | deg
Mach: | 0.25 |  |  | Cl=0 at alpha= | -0.3569 | deg
|  |  |  | @ Cl=0.1, Cd= | 0.0048009
|  |  |  | @ Cl=0.4, Cd= | 0.0047507
|  |  |  | @ Cl=0.6, Cd= | 0.0049376
alpha (deg) | Cl | Cd | Cm | Cl/Cd
-20 | -0.6662 | 0.23616 | 0.0836 | -2.821
-19.5 | -0.9738 | 0.27284 | 0.1339 | -3.5691
-19 | -0.956 | 0.26574 | 0.1294 | -3.5975
-18.5 | -0.9379 | 0.259 | 0.1249 | -3.6212
-18 | -0.92 | 0.25211 | 0.1206 | -3.6492
-16 | -0.8517 | 0.22184 | 0.1036 | -3.8393
-15.5 | -0.835 | 0.21479 | 0.0997 | -3.8875
-15 | -0.8186 | 0.20765 | 0.0959 | -3.9422
-14.5 | -0.8028 | 0.20035 | 0.0922 | -4.007
-14 | -0.7879 | 0.19301 | 0.0887 | -4.0822
-13 | -0.7984 | 0.16109 | 0.0767 | -4.9562
-12.5 | -0.7878 | 0.15352 | 0.0735 | -5.1316
-12 | -0.7801 | 0.14539 | 0.0701 | -5.3656
-11.5 | -0.7719 | 0.1375 | 0.0669 | -5.6138
-11 | -0.769 | 0.12936 | 0.0642 | -5.9447
-10.5 | -0.7639 | 0.12108 | 0.0606 | -6.3091
-10 | -0.7609 | 0.11237 | 0.0567 | -6.7714
-9.5 | -0.7617 | 0.10296 | 0.0521 | -7.398
-9 | -0.7636 | 0.09369 | 0.047 | -8.1503
-8.5 | -0.7778 | 0.08235 | 0.0389 | -9.4451
-8 | -0.8831 | 0.02047 | -0.0012 | -43.1412
-7.5 | -0.8369 | 0.01545 | -0.0002 | -54.1683
-7 | -0.7829 | 0.01285 | 0.0009 | -60.9261
-6.5 | -0.7269 | 0.01082 | 0.0019 | -67.1811
-6 | -0.6701 | 0.00901 | 0.0029 | -74.3729
-5.5 | -0.6124 | 0.0075 | 0.0038 | -81.6533
-5 | -0.5538 | 0.00645 | 0.0045 | -85.8605
-4.5 | -0.4941 | 0.00601 | 0.0049 | -82.213
-4 | -0.4344 | 0.00563 | 0.0053 | -77.1581
-3.5 | -0.3745 | 0.0054 | 0.0055 | -69.3519
-2 | -0.1954 | 0.00511 | 0.0056 | -38.2387
-1.5 | -0.1358 | 0.00505 | 0.0056 | -26.8911
-1 | -0.0764 | 0.00494 | 0.0055 | -15.4656
-0.5 | -0.017 | 0.00484 | 0.0054 | -3.5124
0 | 0.0424 | 0.00483 | 0.0052 | 8.7785
0.5 | 0.1018 | 0.0048 | 0.0049 | 21.2083
1 | 0.1611 | 0.00473 | 0.0047 | 34.0592
1.5 | 0.2204 | 0.00469 | 0.0045 | 46.9936
2 | 0.2798 | 0.00471 | 0.0042 | 59.4055
2.5 | 0.3392 | 0.00475 | 0.004 | 71.4105
3 | 0.3986 | 0.00475 | 0.0037 | 83.9158
3.5 | 0.4578 | 0.00478 | 0.0034 | 95.7741
4 | 0.5169 | 0.00472 | 0.0032 | 109.5127
5 | 0.6353 | 0.00503 | 0.003 | 126.3022
5.5 | 0.6904 | 0.00514 | 0.004 | 134.3191
6 | 0.7513 | 0.00546 | 0.0037 | 137.6007
6.5 | 0.8125 | 0.00582 | 0.0034 | 139.6048
7 | 0.8723 | 0.00619 | 0.0035 | 140.9208
7.5 | 0.9323 | 0.00656 | 0.0036 | 142.1189
8 | 0.9922 | 0.00697 | 0.0038 | 142.3529
8.5 | 1.052 | 0.00755 | 0.0041 | 139.3377
9 | 1.1119 | 0.00808 | 0.0045 | 137.6114
9.5 | 1.1718 | 0.00867 | 0.0049 | 135.1557
10 | 1.2316 | 0.00933 | 0.0054 | 132.0043
10.5 | 1.2913 | 0.01006 | 0.006 | 128.3598
11 | 1.3506 | 0.01091 | 0.0067 | 123.7947
11.5 | 1.409 | 0.01198 | 0.0075 | 117.6127
12 | 1.4646 | 0.01363 | 0.0086 | 107.4541
12.5 | 1.5137 | 0.0163 | 0.0101 | 92.865
13 | 1.5442 | 0.02122 | 0.012 | 72.771
13.5 | 1.5385 | 0.02877 | 0.0135 | 53.4758
14 | 1.5068 | 0.03791 | 0.0095 | 39.7468
14.5 | 1.4753 | 0.05133 | -0.0011 | 28.7415
15 | 1.4417 | 0.06593 | -0.011 | 21.8671
15.5 | 1.4017 | 0.08098 | -0.0195 | 17.3092
16 | 1.3566 | 0.09644 | -0.0274 | 14.0668
16.5 | 1.3047 | 0.11316 | -0.0361 | 11.5297
17 | 1.2423 | 0.13271 | -0.0467 | 9.361
17.5 | 1.1823 | 0.15339 | -0.0585 | 7.7078
18 | 1.1307 | 0.17449 | -0.071 | 6.48

## 151. Re 20M Mach 0.50 (1)
BIGFOIL.COM POLAR EXPORT
salazV3root
salazV3root |  |  |  | Cl Max: | 1.078 | at alpha= | 20 | deg
JavaFoil+Calcfoil stall+Eppler ext transition |  |  |  | L/D Max: | 85.738 | at alpha= | 6 | deg
Re: | 20000000 |  |  | Cd Min: | 0.00691 | at alpha= | 1.5 | deg
Mach: | 0.5 |  |  | Cl=0 at alpha= | -0.21642 | deg
|  |  |  | @ Cl=0.1, Cd= | 0.0070688
|  |  |  | @ Cl=0.4, Cd= | 0.0071518
|  |  |  | @ Cl=0.6, Cd= | 0.0077255
alpha (deg) | Cl | Cd | Cm | Cl/Cd
-20 | -1.05 | 0.18571 | 0.006 | -5.654
-19.5 | -1.025 | 0.17046 | 0.006 | -6.015
-19 | -1 | 0.16241 | 0.006 | -6.156
-18.5 | -0.974 | 0.15606 | 0.006 | -6.24
-18 | -0.948 | 0.15156 | 0.006 | -6.253
-17.5 | -0.921 | 0.14783 | 0.006 | -6.231
-17 | -0.895 | 0.14153 | 0.006 | -6.322
-16.5 | -0.869 | 0.13674 | 0.006 | -6.356
-16 | -0.844 | 0.12356 | 0.006 | -6.833
-15.5 | -0.818 | 0.11865 | 0.006 | -6.891
-15 | -0.792 | 0.1071 | 0.006 | -7.392
-14.5 | -0.765 | 0.10375 | 0.006 | -7.371
-14 | -0.739 | 0.09593 | 0.006 | -7.703
-13.5 | -0.714 | 0.08836 | 0.006 | -8.075
-13 | -0.687 | 0.08895 | 0.006 | -7.722
-12.5 | -0.661 | 0.08275 | 0.006 | -7.989
-12 | -0.634 | 0.07842 | 0.006 | -8.086
-11.5 | -0.608 | 0.07327 | 0.006 | -8.297
-11 | -0.583 | 0.067 | 0.006 | -8.7
-10.5 | -0.558 | 0.06121 | 0.007 | -9.117
-10 | -0.525 | 0.0707 | 0.005 | -7.425
-9.5 | -0.499 | 0.06471 | 0.006 | -7.714
-9 | -0.474 | 0.05723 | 0.006 | -8.29
-8.5 | -0.451 | 0.04968 | 0.007 | -9.086
-8 | -0.435 | 0.03864 | 0.008 | -11.268
-7.5 | -0.486 | 0.00995 | 0.011 | -48.791
-7 | -0.365 | 0.04804 | 0.005 | -7.6
-6.5 | -0.342 | 0.0414 | 0.006 | -8.248
-6 | -0.386 | 0.00916 | 0.011 | -42.163
-5.5 | -0.353 | 0.00884 | 0.011 | -39.936
-5 | -0.32 | 0.00852 | 0.011 | -37.518
-4.5 | -0.286 | 0.0084 | 0.01 | -34.104
-4 | -0.253 | 0.00823 | 0.01 | -30.765
-3.5 | -0.38 | 0.00804 | 0.01 | -47.253
-3 | -0.348 | 0.00782 | 0.01 | -44.471
-2.5 | -0.296 | 0.00762 | 0.01 | -38.828
-2 | -0.236 | 0.00752 | 0.01 | -31.319
-1.5 | -0.171 | 0.0074 | 0.01 | -23.134
-1 | -0.105 | 0.00714 | 0.01 | -14.72
-0.5 | -0.038 | 0.00708 | 0.01 | -5.427
0 | 0.029 | 0.00711 | 0.009 | 4.017
0.5 | 0.096 | 0.00707 | 0.009 | 13.525
1 | 0.163 | 0.00705 | 0.009 | 23.069
1.5 | 0.23 | 0.00691 | 0.009 | 33.229
2 | 0.296 | 0.00702 | 0.009 | 42.24
2.5 | 0.363 | 0.00708 | 0.009 | 51.325
3 | 0.43 | 0.00721 | 0.008 | 59.583
3.5 | 0.496 | 0.00735 | 0.008 | 67.469
4 | 0.561 | 0.0075 | 0.008 | 74.773
4.5 | 0.625 | 0.00787 | 0.008 | 79.338
5 | 0.684 | 0.00813 | 0.008 | 84.231
5.5 | 0.739 | 0.00872 | 0.007 | 84.741
6 | 0.78 | 0.00909 | 0.007 | 85.738
6.5 | 0.791 | 0.00976 | 0.007 | 81.093
7 | 0.705 | 0.01045 | 0.007 | 67.501
7.5 | 0.515 | 0.01086 | 0.006 | 47.385
8 | 0.548 | 0.01204 | 0.006 | 45.471
8.5 | 0.486 | 0.04324 | 0.004 | 11.248
9 | 0.596 | 0.01287 | 0.005 | 46.357
9.5 | 0.59 | 0.02409 | 0.005 | 24.472
10 | 0.554 | 0.06302 | 0.003 | 8.795
10.5 | 0.648 | 0.02621 | 0.004 | 24.737
11 | 0.63 | 0.05263 | 0.003 | 11.971
11.5 | 0.637 | 0.07174 | 0.003 | 8.873
12 | 0.663 | 0.07714 | 0.002 | 8.594
12.5 | 0.703 | 0.06697 | 0.003 | 10.493
13 | 0.717 | 0.08103 | 0.002 | 8.852
13.5 | 0.739 | 0.09264 | 0.002 | 7.978
14 | 0.768 | 0.09606 | 0.002 | 7.994
14.5 | 0.792 | 0.10529 | 0.001 | 7.522
15 | 0.814 | 0.12043 | 0.001 | 6.76
15.5 | 0.841 | 0.12328 | 0.001 | 6.825
16 | 0.869 | 0.12759 | 0.001 | 6.815
16.5 | 0.896 | 0.13345 | 0.001 | 6.714
17 | 0.92 | 0.15007 | 0 | 6.127
17.5 | 0.947 | 0.15208 | 0 | 6.224
18 | 0.974 | 0.15733 | 0 | 6.189
18.5 | 1.001 | 0.16254 | 0 | 6.158
19 | 1.024 | 0.1791 | -0.001 | 5.72
19.5 | 1.052 | 0.18163 | -0.001 | 5.789
20 | 1.078 | 0.19045 | -0.001 | 5.659

## 152. Re 20M Mach 0.50 (2)
BIGFOIL.COM POLAR EXPORT
salazV3root
salazV3root |  |  |  | Cl Max: | 1.1215 | at alpha= | 20 | deg
XFOIL ncrit=9 |  |  |  | L/D Max: | 145.23 | at alpha= | 6 | deg
Re: | 20000000 |  |  | Cd Min: | 0.3049 | at alpha= | 20 | deg
Mach: | 0.5 |  |  | Cl=0 at alpha= | -0.37702 | deg
|  |  |  | @ Cl=0.1, Cd= | 0.0048544
|  |  |  | @ Cl=0.4, Cd= | 0.0048028
|  |  |  | @ Cl=0.6, Cd= | 0.0048699
alpha (deg) | Cl | Cd | Cm | Cl/Cd
-5.5 | -0.6263 | 0.04554 | 0.0056 | -13.7527
-5 | -0.5942 | 0.03093 | -0.0015 | -19.2111
-4.5 | -0.5529 | 0.01842 | -0.0025 | -30.0163
-4 | -0.5016 | 0.00898 | -0.0004 | -55.8575
-3.5 | -0.4343 | 0.006 | 0.002 | -72.3833
-3 | -0.3626 | 0.0055 | 0.0034 | -65.9273
-2.5 | -0.2918 | 0.00533 | 0.0042 | -54.7467
-2 | -0.2221 | 0.00521 | 0.0048 | -42.6296
-1.5 | -0.1531 | 0.00511 | 0.0052 | -29.9609
-1 | -0.0847 | 0.00498 | 0.0053 | -17.008
-0.5 | -0.0167 | 0.00489 | 0.0054 | -3.4151
0 | 0.0512 | 0.00484 | 0.0053 | 10.5785
0.5 | 0.119 | 0.00486 | 0.0051 | 24.4856
1 | 0.1865 | 0.00478 | 0.005 | 39.0167
1.5 | 0.2542 | 0.00473 | 0.0048 | 53.7421
2.5 | 0.3905 | 0.0048 | 0.0045 | 81.3542
3.5 | 0.5279 | 0.00484 | 0.0046 | 109.0702
4 | 0.5971 | 0.00486 | 0.0048 | 122.8601
4.5 | 0.6673 | 0.0051 | 0.0053 | 130.8431
5 | 0.7364 | 0.00526 | 0.0064 | 140
5.5 | 0.8042 | 0.00563 | 0.0084 | 142.8419
6 | 0.883 | 0.00608 | 0.0086 | 145.2303
6.5 | 0.9587 | 0.00662 | 0.0104 | 144.8187
7 | 1.0359 | 0.00786 | 0.0128 | 131.7939
7.5 | 1.0946 | 0.01388 | 0.0156 | 78.8617
8 | 1.1067 | 0.02455 | 0.0157 | 45.0794
8.5 | 1.0864 | 0.03542 | 0.0083 | 30.6719
9 | 1.0632 | 0.05016 | -0.008 | 21.1962
9.5 | 1.0397 | 0.0648 | -0.0188 | 16.0448
10 | 1.015 | 0.07764 | -0.0257 | 13.0732
10.5 | 0.9923 | 0.08975 | -0.0318 | 11.0563
11 | 0.9728 | 0.10165 | -0.0378 | 9.5701
11.5 | 0.9567 | 0.11349 | -0.0437 | 8.4298
12 | 0.9447 | 0.12535 | -0.0496 | 7.5365
12.5 | 0.9366 | 0.13716 | -0.0554 | 6.8285
13 | 0.9317 | 0.14897 | -0.0613 | 6.2543
13.5 | 0.9252 | 0.16222 | -0.0681 | 5.7034
14 | 0.9263 | 0.1744 | -0.0743 | 5.3114
14.5 | 0.9323 | 0.1861 | -0.0803 | 5.0097
15 | 0.9415 | 0.19777 | -0.0863 | 4.7606
15.5 | 0.9532 | 0.2091 | -0.0922 | 4.5586
16 | 0.9665 | 0.22055 | -0.0982 | 4.3822
16.5 | 0.9813 | 0.23242 | -0.1044 | 4.2221
17 | 0.9986 | 0.24375 | -0.1103 | 4.0968
17.5 | 1.0173 | 0.25479 | -0.1162 | 3.9927
18 | 1.0373 | 0.26522 | -0.122 | 3.9111
18.5 | 1.058 | 0.2751 | -0.1277 | 3.8459
19 | 1.0784 | 0.28577 | -0.1337 | 3.7737
19.5 | 1.0999 | 0.29478 | -0.1392 | 3.7313
20 | 1.1215 | 0.3049 | -0.1451 | 3.6783