## index
index | Re | Mach | Datasource
1 | 50000 | 0 | JavaFoil+Calcfoil stall+Eppler ext transition
2 | 50000 | 0 | XFOIL ncrit=9
3 | 50000 | 0.1 | JavaFoil+Calcfoil stall+Eppler ext transition
4 | 50000 | 0.1 | XFOIL ncrit=9
5 | 50000 | 0.25 | JavaFoil+Calcfoil stall+Eppler ext transition
6 | 50000 | 0.25 | XFOIL ncrit=9
7 | 50000 | 0.5 | JavaFoil+Calcfoil stall+Eppler ext transition
8 | 50000 | 0.5 | XFOIL ncrit=9
9 | 100000 | 0 | JavaFoil+Calcfoil stall+Eppler ext transition
10 | 100000 | 0 | XFOIL ncrit=9
11 | 100000 | 0.1 | JavaFoil+Calcfoil stall+Eppler ext transition
12 | 100000 | 0.1 | XFOIL ncrit=9
13 | 100000 | 0.25 | JavaFoil+Calcfoil stall+Eppler ext transition
14 | 100000 | 0.25 | XFOIL ncrit=9
15 | 100000 | 0.5 | JavaFoil+Calcfoil stall+Eppler ext transition
16 | 100000 | 0.5 | XFOIL ncrit=9
17 | 250000 | 0 | JavaFoil+Calcfoil stall+Eppler ext transition
18 | 250000 | 0 | XFOIL ncrit=9
19 | 250000 | 0.1 | JavaFoil+Calcfoil stall+Eppler ext transition
20 | 250000 | 0.1 | XFOIL ncrit=9
21 | 250000 | 0.25 | JavaFoil+Calcfoil stall+Eppler ext transition
22 | 250000 | 0.25 | XFOIL ncrit=9
23 | 250000 | 0.5 | JavaFoil+Calcfoil stall+Eppler ext transition
24 | 250000 | 0.5 | XFOIL ncrit=9
25 | 500000 | 0 | JavaFoil+Calcfoil stall+Eppler ext transition
26 | 500000 | 0 | XFOIL ncrit=9
27 | 500000 | 0.1 | JavaFoil+Calcfoil stall+Eppler ext transition
28 | 500000 | 0.1 | XFOIL ncrit=9
29 | 500000 | 0.25 | JavaFoil+Calcfoil stall+Eppler ext transition
30 | 500000 | 0.25 | XFOIL ncrit=9
31 | 500000 | 0.5 | JavaFoil+Calcfoil stall+Eppler ext transition
32 | 500000 | 0.5 | XFOIL ncrit=9
33 | 750000 | 0 | JavaFoil+Calcfoil stall+Eppler ext transition
34 | 750000 | 0 | XFOIL ncrit=9
35 | 750000 | 0.1 | JavaFoil+Calcfoil stall+Eppler ext transition
36 | 750000 | 0.1 | XFOIL ncrit=9
37 | 750000 | 0.25 | JavaFoil+Calcfoil stall+Eppler ext transition
38 | 750000 | 0.25 | XFOIL ncrit=9
39 | 750000 | 0.5 | JavaFoil+Calcfoil stall+Eppler ext transition
40 | 750000 | 0.5 | XFOIL ncrit=9
41 | 1000000 | 0 | JavaFoil+Calcfoil stall+Eppler ext transition
42 | 1000000 | 0 | XFOIL ncrit=9
43 | 1000000 | 0.1 | JavaFoil+Calcfoil stall+Eppler ext transition
44 | 1000000 | 0.1 | XFOIL ncrit=9
45 | 1000000 | 0.25 | JavaFoil+Calcfoil stall+Eppler ext transition
46 | 1000000 | 0.25 | XFOIL ncrit=9
47 | 1000000 | 0.5 | JavaFoil+Calcfoil stall+Eppler ext transition
48 | 1000000 | 0.5 | XFOIL ncrit=9
49 | 2000000 | 0 | JavaFoil+Calcfoil stall+Eppler ext transition
50 | 2000000 | 0 | XFOIL ncrit=9
51 | 2000000 | 0.1 | JavaFoil+Calcfoil stall+Eppler ext transition
52 | 2000000 | 0.1 | XFOIL ncrit=9
53 | 2000000 | 0.25 | JavaFoil+Calcfoil stall+Eppler ext transition
54 | 2000000 | 0.25 | XFOIL ncrit=9
55 | 2000000 | 0.5 | JavaFoil+Calcfoil stall+Eppler ext transition
56 | 2000000 | 0.5 | XFOIL ncrit=9
57 | 3000000 | 0 | JavaFoil+Calcfoil stall+Eppler ext transition
58 | 3000000 | 0 | XFOIL ncrit=9
59 | 3000000 | 0.1 | JavaFoil+Calcfoil stall+Eppler ext transition
60 | 3000000 | 0.1 | XFOIL ncrit=9
61 | 3000000 | 0.25 | JavaFoil+Calcfoil stall+Eppler ext transition
62 | 3000000 | 0.25 | XFOIL ncrit=9
63 | 3000000 | 0.5 | JavaFoil+Calcfoil stall+Eppler ext transition
64 | 3000000 | 0.5 | XFOIL ncrit=9
65 | 4000000 | 0 | JavaFoil+Calcfoil stall+Eppler ext transition
66 | 4000000 | 0 | XFOIL ncrit=9
67 | 4000000 | 0.1 | JavaFoil+Calcfoil stall+Eppler ext transition
68 | 4000000 | 0.1 | XFOIL ncrit=9
69 | 4000000 | 0.25 | JavaFoil+Calcfoil stall+Eppler ext transition
70 | 4000000 | 0.25 | XFOIL ncrit=9
71 | 4000000 | 0.5 | JavaFoil+Calcfoil stall+Eppler ext transition
72 | 4000000 | 0.5 | XFOIL ncrit=9
73 | 5000000 | 0 | JavaFoil+Calcfoil stall+Eppler ext transition
74 | 5000000 | 0 | XFOIL ncrit=9
75 | 5000000 | 0.1 | JavaFoil+Calcfoil stall+Eppler ext transition
76 | 5000000 | 0.1 | XFOIL ncrit=9
77 | 5000000 | 0.25 | JavaFoil+Calcfoil stall+Eppler ext transition
78 | 5000000 | 0.25 | XFOIL ncrit=9
79 | 5000000 | 0.5 | JavaFoil+Calcfoil stall+Eppler ext transition
80 | 5000000 | 0.5 | XFOIL ncrit=9
81 | 6000000 | 0 | JavaFoil+Calcfoil stall+Eppler ext transition
82 | 6000000 | 0 | XFOIL ncrit=9
83 | 6000000 | 0.1 | JavaFoil+Calcfoil stall+Eppler ext transition
84 | 6000000 | 0.1 | XFOIL ncrit=9
85 | 6000000 | 0.25 | JavaFoil+Calcfoil stall+Eppler ext transition
86 | 6000000 | 0.25 | XFOIL ncrit=9
87 | 6000000 | 0.5 | JavaFoil+Calcfoil stall+Eppler ext transition
88 | 6000000 | 0.5 | XFOIL ncrit=9
89 | 7000000 | 0 | JavaFoil+Calcfoil stall+Eppler ext transition
90 | 7000000 | 0 | XFOIL ncrit=9
91 | 7000000 | 0.1 | JavaFoil+Calcfoil stall+Eppler ext transition
92 | 7000000 | 0.1 | XFOIL ncrit=9
93 | 7000000 | 0.25 | JavaFoil+Calcfoil stall+Eppler ext transition
94 | 7000000 | 0.25 | XFOIL ncrit=9
95 | 7000000 | 0.5 | JavaFoil+Calcfoil stall+Eppler ext transition
96 | 7000000 | 0.5 | XFOIL ncrit=9
97 | 8000000 | 0 | JavaFoil+Calcfoil stall+Eppler ext transition
98 | 8000000 | 0 | XFOIL ncrit=9
99 | 8000000 | 0.1 | JavaFoil+Calcfoil stall+Eppler ext transition
100 | 8000000 | 0.1 | XFOIL ncrit=9
101 | 8000000 | 0.25 | JavaFoil+Calcfoil stall+Eppler ext transition
102 | 8000000 | 0.25 | XFOIL ncrit=9
103 | 8000000 | 0.5 | JavaFoil+Calcfoil stall+Eppler ext transition
104 | 8000000 | 0.5 | XFOIL ncrit=9
105 | 10000000 | 0 | JavaFoil+Calcfoil stall+Eppler ext transition
106 | 10000000 | 0 | XFOIL ncrit=9
107 | 10000000 | 0.1 | JavaFoil+Calcfoil stall+Eppler ext transition
108 | 10000000 | 0.1 | XFOIL ncrit=9
109 | 10000000 | 0.25 | JavaFoil+Calcfoil stall+Eppler ext transition
110 | 10000000 | 0.25 | XFOIL ncrit=9
111 | 10000000 | 0.5 | JavaFoil+Calcfoil stall+Eppler ext transition
112 | 10000000 | 0.5 | XFOIL ncrit=9
113 | 12000000 | 0 | JavaFoil+Calcfoil stall+Eppler ext transition
114 | 12000000 | 0 | XFOIL ncrit=9
115 | 12000000 | 0.1 | JavaFoil+Calcfoil stall+Eppler ext transition
116 | 12000000 | 0.1 | XFOIL ncrit=9
117 | 12000000 | 0.25 | JavaFoil+Calcfoil stall+Eppler ext transition
118 | 12000000 | 0.25 | XFOIL ncrit=9
119 | 12000000 | 0.5 | JavaFoil+Calcfoil stall+Eppler ext transition
120 | 12000000 | 0.5 | XFOIL ncrit=9
121 | 14000000 | 0 | JavaFoil+Calcfoil stall+Eppler ext transition
122 | 14000000 | 0 | XFOIL ncrit=9
123 | 14000000 | 0.1 | JavaFoil+Calcfoil stall+Eppler ext transition
124 | 14000000 | 0.1 | XFOIL ncrit=9
125 | 14000000 | 0.25 | JavaFoil+Calcfoil stall+Eppler ext transition
126 | 14000000 | 0.25 | XFOIL ncrit=9
127 | 14000000 | 0.5 | JavaFoil+Calcfoil stall+Eppler ext transition
128 | 14000000 | 0.5 | XFOIL ncrit=9
129 | 16000000 | 0 | JavaFoil+Calcfoil stall+Eppler ext transition
130 | 16000000 | 0 | XFOIL ncrit=9
131 | 16000000 | 0.1 | JavaFoil+Calcfoil stall+Eppler ext transition
132 | 16000000 | 0.1 | XFOIL ncrit=9
133 | 16000000 | 0.25 | JavaFoil+Calcfoil stall+Eppler ext transition
134 | 16000000 | 0.25 | XFOIL ncrit=9
135 | 16000000 | 0.5 | JavaFoil+Calcfoil stall+Eppler ext transition
136 | 16000000 | 0.5 | XFOIL ncrit=9
137 | 18000000 | 0 | JavaFoil+Calcfoil stall+Eppler ext transition
138 | 18000000 | 0 | XFOIL ncrit=9
139 | 18000000 | 0.1 | JavaFoil+Calcfoil stall+Eppler ext transition
140 | 18000000 | 0.1 | XFOIL ncrit=9
141 | 18000000 | 0.25 | JavaFoil+Calcfoil stall+Eppler ext transition
142 | 18000000 | 0.25 | XFOIL ncrit=9
143 | 18000000 | 0.5 | JavaFoil+Calcfoil stall+Eppler ext transition
144 | 18000000 | 0.5 | XFOIL ncrit=9
145 | 20000000 | 0 | JavaFoil+Calcfoil stall+Eppler ext transition
146 | 20000000 | 0 | XFOIL ncrit=9
147 | 20000000 | 0.1 | JavaFoil+Calcfoil stall+Eppler ext transition
148 | 20000000 | 0.1 | XFOIL ncrit=9
149 | 20000000 | 0.25 | JavaFoil+Calcfoil stall+Eppler ext transition
150 | 20000000 | 0.25 | XFOIL ncrit=9
151 | 20000000 | 0.5 | JavaFoil+Calcfoil stall+Eppler ext transition
152 | 20000000 | 0.5 | XFOIL ncrit=9

## 1. Re 50k Mach 0.00 (1)
BIGFOIL.COM POLAR EXPORT
goe134
GOE 134 (MVA H.12) |  |  |  | Cl Max: | 1.414 | at alpha= | 10 | deg
JavaFoil+Calcfoil stall+Eppler ext transition |  |  |  | L/D Max: | 38.411 | at alpha= | 5 | deg
Re: | 50000 |  |  | Cd Min: | 0.02109 | at alpha= | 0 | deg
Mach: | 0 |  |  | Cl=0 at alpha= | -3.8523 | deg
|  |  |  | @ Cl=0.1, Cd= | 0.048256
|  |  |  | @ Cl=0.4, Cd= | 0.02712
|  |  |  | @ Cl=0.6, Cd= | 0.021898
alpha (deg) | Cl | Cd | Cm | Cl/Cd
-18 | -0.391 | 0.35836 | -0.01 | -1.092
-17.5 | -0.405 | 0.34155 | -0.011 | -1.185
-17 | -0.418 | 0.31508 | -0.012 | -1.327
-16.5 | -0.431 | 0.29518 | -0.012 | -1.46
-16 | -0.443 | 0.27305 | -0.013 | -1.622
-15.5 | -0.454 | 0.25396 | -0.014 | -1.788
-15 | -0.464 | 0.23996 | -0.014 | -1.935
-14.5 | -0.473 | 0.22094 | -0.015 | -2.14
-14 | -0.48 | 0.20069 | -0.016 | -2.39
-13.5 | -0.484 | 0.19159 | -0.017 | -2.528
-13 | -0.487 | 0.17458 | -0.017 | -2.787
-12.5 | -0.486 | 0.16474 | -0.018 | -2.951
-12 | -0.483 | 0.15257 | -0.018 | -3.164
-11.5 | -0.476 | 0.14086 | -0.019 | -3.38
-11 | -0.466 | 0.13349 | -0.019 | -3.491
-10.5 | -0.453 | 0.12089 | -0.02 | -3.743
-10 | -0.435 | 0.11414 | -0.021 | -3.815
-9.5 | -0.415 | 0.10425 | -0.021 | -3.978
-9 | -0.391 | 0.09701 | -0.022 | -4.026
-8.5 | -0.36 | 0.08953 | -0.022 | -4.022
-8 | -0.327 | 0.0838 | -0.023 | -3.905
-7.5 | -0.293 | 0.07787 | -0.024 | -3.758
-7 | -0.256 | 0.0721 | -0.024 | -3.557
-6.5 | -0.219 | 0.06967 | -0.025 | -3.141
-6 | -0.18 | 0.06576 | -0.026 | -2.735
-5.5 | -0.14 | 0.06136 | -0.026 | -2.277
-5 | -0.098 | 0.05847 | -0.027 | -1.683
-4.5 | -0.056 | 0.05581 | -0.027 | -1.007
-4 | -0.013 | 0.0529 | -0.028 | -0.247
-3.5 | 0.031 | 0.05069 | -0.029 | 0.607
-3 | 0.075 | 0.049 | -0.029 | 1.535
-2.5 | 0.12 | 0.04766 | -0.03 | 2.523
-2 | 0.166 | 0.04518 | -0.03 | 3.666
-1.5 | 0.211 | 0.04632 | -0.031 | 4.564
-1 | 0.257 | 0.0458 | -0.031 | 5.622
-0.5 | 0.304 | 0.0432 | -0.032 | 7.033
0 | 0.436 | 0.02109 | -0.033 | 20.676
0.5 | 0.494 | 0.02129 | -0.033 | 23.211
1 | 0.552 | 0.02157 | -0.034 | 25.567
1.5 | 0.609 | 0.02196 | -0.035 | 27.744
2 | 0.667 | 0.02245 | -0.035 | 29.704
2.5 | 0.725 | 0.02303 | -0.036 | 31.471
3 | 0.783 | 0.0237 | -0.037 | 33.024
3.5 | 0.841 | 0.02449 | -0.038 | 34.334
4 | 0.899 | 0.02774 | -0.082 | 32.401
4.5 | 0.957 | 0.02856 | -0.083 | 33.492
5 | 1.014 | 0.0264 | -0.084 | 38.411
5.5 | 1.071 | 0.03107 | -0.085 | 34.475
6 | 1.128 | 0.03213 | -0.086 | 35.102
6.5 | 1.184 | 0.03327 | -0.087 | 35.593
7 | 1.209 | 0.03458 | -0.086 | 34.971
7.5 | 1.251 | 0.03635 | -0.086 | 34.404
8 | 1.312 | 0.03818 | -0.088 | 34.361
8.5 | 1.355 | 0.04048 | -0.088 | 33.46
9 | 1.386 | 0.04287 | -0.088 | 32.331
9.5 | 1.401 | 0.04865 | -0.086 | 28.805
10 | 1.414 | 0.05398 | -0.085 | 26.197
10.5 | 1.411 | 0.06209 | -0.082 | 22.717
11 | 1.371 | 0.07795 | -0.075 | 17.588
11.5 | 1.325 | 0.09794 | -0.06 | 13.526
12 | 1.322 | 0.10743 | -0.053 | 12.309
12.5 | 1.321 | 0.11591 | -0.048 | 11.398
13 | 1.317 | 0.12414 | -0.044 | 10.612
13.5 | 1.31 | 0.1328 | -0.041 | 9.861
14 | 1.298 | 0.14301 | -0.04 | 9.073
14.5 | 1.28 | 0.15376 | -0.04 | 8.327
15 | 1.258 | 0.16436 | -0.039 | 7.654

## 2. Re 50k Mach 0.00 (2)
BIGFOIL.COM POLAR EXPORT
goe134
GOE 134 (MVA H.12) |  |  |  | Cl Max: | 1.3787 | at alpha= | 11 | deg
XFOIL ncrit=9 |  |  |  | L/D Max: | 29.359 | at alpha= | 11 | deg
Re: | 50000 |  |  | Cd Min: | 0.25464 | at alpha= | -20 | deg
Mach: | 0 |  |  | Cl=0 at alpha= | -0.99013 | deg
|  |  |  | @ Cl=0.1, Cd= | 0.031285
|  |  |  | @ Cl=0.4, Cd= | 0.026926
|  |  |  | @ Cl=0.6, Cd= | 0.026852
alpha (deg) | Cl | Cd | Cm | Cl/Cd
-20 | -0.702 | 0.25464 | 0.0506 | -2.7568
-19.5 | -0.685 | 0.25019 | 0.0458 | -2.7379
-19 | -0.673 | 0.25012 | 0.0398 | -2.6907
-18.5 | -0.6535 | 0.24051 | 0.0366 | -2.7171
-18 | -0.632 | 0.23049 | 0.0346 | -2.742
-17.5 | -0.6145 | 0.2244 | 0.031 | -2.7384
-17 | -0.6001 | 0.22064 | 0.0263 | -2.7198
-16.5 | -0.5959 | 0.22224 | 0.0204 | -2.6813
-16 | -0.5667 | 0.20673 | 0.0196 | -2.7413
-15.5 | -0.5484 | 0.19953 | 0.0171 | -2.7485
-15 | -0.5342 | 0.19421 | 0.0135 | -2.7506
-14.5 | -0.532 | 0.19366 | 0.0081 | -2.7471
-14 | -0.5064 | 0.18142 | 0.0072 | -2.7913
-13.5 | -0.4903 | 0.17464 | 0.005 | -2.8075
-13 | -0.4913 | 0.17312 | -0.0001 | -2.8379
-12.5 | -0.4665 | 0.16192 | -0.0006 | -2.8811
-12 | -0.4548 | 0.15586 | -0.003 | -2.918
-11.5 | -0.4659 | 0.15507 | -0.0089 | -3.0044
-11 | -0.4318 | 0.1424 | -0.0072 | -3.0323
-10.5 | -0.443 | 0.1405 | -0.0127 | -3.153
-10 | -0.4171 | 0.13035 | -0.0118 | -3.1998
-9.5 | -0.4054 | 0.12317 | -0.013 | -3.2914
-9 | -0.4246 | 0.1212 | -0.0184 | -3.5033
-8.5 | -0.4091 | 0.1132 | -0.0181 | -3.614
-8 | -0.4018 | 0.10648 | -0.0182 | -3.7735
-7.5 | -0.4032 | 0.10074 | -0.0185 | -4.0024
-7 | -0.388 | 0.09332 | -0.0161 | -4.1577
-6.5 | -0.4043 | 0.08951 | -0.0203 | -4.5168
-6 | -0.3835 | 0.08204 | -0.0127 | -4.6745
-5.5 | -0.3804 | 0.07663 | -0.0087 | -4.9641
-5 | -0.3753 | 0.07158 | -0.0011 | -5.2431
-4.5 | 0.0274 | 0.04561 | -0.0255 | 0.60075
-4 | 0.0488 | 0.0417 | -0.0272 | 1.1703
-3.5 | -0.0706 | 0.0455 | 0.0016 | -1.5516
-3 | -0.1787 | 0.04659 | 0.0224 | -3.8356
-2.5 | -0.1904 | 0.04069 | -0.0358 | -4.6793
-2 | -0.1049 | 0.03595 | -0.0438 | -2.9179
-1.5 | -0.0492 | 0.03361 | -0.0447 | -1.4639
-1 | -0.0012 | 0.03233 | -0.0449 | -0.037117
-0.5 | 0.0596 | 0.03167 | -0.0477 | 1.8819
0 | 0.1749 | 0.03057 | -0.0586 | 5.7213
0.5 | 0.2826 | 0.02959 | -0.0688 | 9.5505
1 | 0.3805 | 0.02688 | -0.0754 | 14.1555
1.5 | 0.4742 | 0.0271 | -0.0816 | 17.4982
2 | 0.5607 | 0.02689 | -0.0856 | 20.8516
2.5 | 0.6328 | 0.02682 | -0.0867 | 23.5943
3.5 | 0.7558 | 0.02745 | -0.0849 | 27.5337
4 | 0.805 | 0.02873 | -0.083 | 28.0195
4.5 | 0.8549 | 0.03008 | -0.0812 | 28.4209
5 | 0.9024 | 0.03176 | -0.0796 | 28.4131
5.5 | 0.947 | 0.03383 | -0.0781 | 27.9929
6 | 0.9914 | 0.03605 | -0.0766 | 27.5007
6.5 | 1.0391 | 0.03791 | -0.075 | 27.4097
7 | 1.0762 | 0.04053 | -0.0727 | 26.5532
7.5 | 1.1184 | 0.04225 | -0.07 | 26.471
8 | 1.1602 | 0.04399 | -0.0672 | 26.3742
8.5 | 1.2145 | 0.04413 | -0.0644 | 27.521
9 | 1.2457 | 0.04625 | -0.0603 | 26.9341
9.5 | 1.2917 | 0.04699 | -0.0568 | 27.4888
10 | 1.3366 | 0.04814 | -0.0533 | 27.7649
10.5 | 1.3627 | 0.04834 | -0.048 | 28.1899
11 | 1.3787 | 0.04696 | -0.0414 | 29.359
11.5 | 1.3642 | 0.05042 | -0.0332 | 27.0567
12.5 | 1.3575 | 0.06299 | -0.0226 | 21.551
13 | 1.3217 | 0.07193 | -0.0192 | 18.3748
13.5 | 1.2763 | 0.08336 | -0.02 | 15.3107
14 | 1.2155 | 0.09899 | -0.0262 | 12.279
16 | 0.9674 | 0.20925 | -0.0964 | 4.6232

## 3. Re 50k Mach 0.10 (1)
BIGFOIL.COM POLAR EXPORT
goe134
GOE 134 (MVA H.12) |  |  |  | Cl Max: | 1.412 | at alpha= | 10 | deg
JavaFoil+Calcfoil stall+Eppler ext transition |  |  |  | L/D Max: | 38.531 | at alpha= | 5 | deg
Re: | 50000 |  |  | Cd Min: | 0.02112 | at alpha= | 0 | deg
Mach: | 0.1 |  |  | Cl=0 at alpha= | -3.8523 | deg
|  |  |  | @ Cl=0.1, Cd= | 0.04838
|  |  |  | @ Cl=0.4, Cd= | 0.027434
|  |  |  | @ Cl=0.6, Cd= | 0.021921
alpha (deg) | Cl | Cd | Cm | Cl/Cd
-17.5 | -0.367 | 0.37444 | -0.01 | -0.979
-17 | -0.382 | 0.33948 | -0.011 | -1.125
-16.5 | -0.397 | 0.3183 | -0.012 | -1.248
-16 | -0.412 | 0.28874 | -0.013 | -1.426
-15.5 | -0.426 | 0.27251 | -0.013 | -1.562
-15 | -0.438 | 0.25036 | -0.014 | -1.751
-14.5 | -0.45 | 0.23381 | -0.015 | -1.923
-14 | -0.459 | 0.21208 | -0.016 | -2.166
-13.5 | -0.467 | 0.19831 | -0.017 | -2.353
-13 | -0.472 | 0.17724 | -0.017 | -2.661
-12.5 | -0.474 | 0.16466 | -0.018 | -2.877
-12 | -0.473 | 0.1576 | -0.018 | -2.999
-11.5 | -0.468 | 0.14528 | -0.019 | -3.223
-11 | -0.46 | 0.135 | -0.02 | -3.408
-10.5 | -0.448 | 0.12498 | -0.02 | -3.586
-10 | -0.433 | 0.11354 | -0.021 | -3.81
-9.5 | -0.413 | 0.1049 | -0.021 | -3.937
-9 | -0.39 | 0.09917 | -0.022 | -3.93
-8.5 | -0.36 | 0.09107 | -0.023 | -3.951
-8 | -0.327 | 0.08509 | -0.023 | -3.846
-7.5 | -0.293 | 0.07884 | -0.024 | -3.715
-7 | -0.257 | 0.07289 | -0.025 | -3.525
-6.5 | -0.219 | 0.07007 | -0.025 | -3.13
-6 | -0.18 | 0.06528 | -0.026 | -2.763
-5.5 | -0.14 | 0.06175 | -0.026 | -2.27
-5 | -0.099 | 0.0587 | -0.027 | -1.683
-4.5 | -0.056 | 0.05603 | -0.027 | -1.007
-4 | -0.013 | 0.05269 | -0.028 | -0.249
-3.5 | 0.031 | 0.05078 | -0.029 | 0.608
-3 | 0.076 | 0.0491 | -0.029 | 1.539
-2.5 | 0.121 | 0.04775 | -0.03 | 2.53
-2 | 0.166 | 0.04511 | -0.03 | 3.69
-1.5 | 0.212 | 0.0464 | -0.031 | 4.579
-1 | 0.259 | 0.04585 | -0.031 | 5.643
-0.5 | 0.305 | 0.04322 | -0.032 | 7.065
0 | 0.438 | 0.02112 | -0.033 | 20.747
0.5 | 0.497 | 0.02133 | -0.033 | 23.283
1 | 0.554 | 0.02162 | -0.034 | 25.642
1.5 | 0.612 | 0.022 | -0.035 | 27.834
2 | 0.67 | 0.0225 | -0.036 | 29.789
2.5 | 0.728 | 0.0231 | -0.036 | 31.539
3 | 0.787 | 0.0238 | -0.037 | 33.054
3.5 | 0.845 | 0.02455 | -0.038 | 34.411
4 | 0.903 | 0.02784 | -0.083 | 32.452
4.5 | 0.961 | 0.02868 | -0.084 | 33.517
5 | 1.019 | 0.02645 | -0.085 | 38.531
5.5 | 1.077 | 0.03127 | -0.086 | 34.421
6 | 1.133 | 0.03241 | -0.087 | 34.97
6.5 | 1.19 | 0.03361 | -0.088 | 35.403
7 | 1.213 | 0.03485 | -0.086 | 34.805
7.5 | 1.254 | 0.03676 | -0.086 | 34.118
8 | 1.317 | 0.03858 | -0.088 | 34.137
8.5 | 1.359 | 0.0409 | -0.088 | 33.223
9 | 1.386 | 0.04361 | -0.088 | 31.779
9.5 | 1.403 | 0.04948 | -0.086 | 28.357
10 | 1.412 | 0.05539 | -0.084 | 25.491
10.5 | 1.403 | 0.06361 | -0.081 | 22.062
11 | 1.353 | 0.08359 | -0.071 | 16.182
11.5 | 1.326 | 0.09886 | -0.06 | 13.417
12 | 1.31 | 0.13716 | -0.042 | 9.554
12.5 | 1.317 | 0.11767 | -0.047 | 11.191
13 | 1.31 | 0.12552 | -0.043 | 10.439
13.5 | 1.3 | 0.1352 | -0.041 | 9.613
14 | 1.284 | 0.14582 | -0.04 | 8.804
14.5 | 1.262 | 0.15751 | -0.04 | 8.014
15 | 1.235 | 0.16841 | -0.039 | 7.336

## 4. Re 50k Mach 0.10 (2)
BIGFOIL.COM POLAR EXPORT
goe134
GOE 134 (MVA H.12) |  |  |  | Cl Max: | 1.3721 | at alpha= | 11 | deg
XFOIL ncrit=9 |  |  |  | L/D Max: | 28.4641 | at alpha= | 4.5 | deg
Re: | 50000 |  |  | Cd Min: | 0.25546 | at alpha= | -20 | deg
Mach: | 0.1 |  |  | Cl=0 at alpha= | -0.97206 | deg
|  |  |  | @ Cl=0.1, Cd= | 0.031445
|  |  |  | @ Cl=0.4, Cd= | 0.026911
|  |  |  | @ Cl=0.6, Cd= | 0.026861
alpha (deg) | Cl | Cd | Cm | Cl/Cd
-20 | -0.704 | 0.25546 | 0.0508 | -2.7558
-19.5 | -0.6872 | 0.25139 | 0.0459 | -2.7336
-19 | -0.6759 | 0.25199 | 0.0397 | -2.6822
-18.5 | -0.6535 | 0.23965 | 0.0373 | -2.7269
-18 | -0.6332 | 0.23099 | 0.0348 | -2.7412
-17.5 | -0.6157 | 0.22502 | 0.0311 | -2.7362
-17 | -0.6019 | 0.22187 | 0.0262 | -2.7128
-16.5 | -0.5987 | 0.22397 | 0.0202 | -2.6731
-16 | -0.5666 | 0.20685 | 0.0199 | -2.7392
-15.5 | -0.5488 | 0.19996 | 0.0171 | -2.7445
-15 | -0.5351 | 0.19498 | 0.0133 | -2.7444
-14.5 | -0.5343 | 0.19507 | 0.0078 | -2.739
-14 | -0.5052 | 0.18145 | 0.0074 | -2.7842
-13.5 | -0.4904 | 0.17516 | 0.0048 | -2.7997
-13 | -0.4935 | 0.17441 | -0.0005 | -2.8295
-12.5 | -0.4649 | 0.16207 | -0.0005 | -2.8685
-12 | -0.4553 | 0.15656 | -0.0033 | -2.9082
-11.5 | -0.4682 | 0.15629 | -0.0094 | -2.9957
-11 | -0.4311 | 0.14284 | -0.0074 | -3.0181
-10.5 | -0.4454 | 0.14164 | -0.0133 | -3.1446
-10 | -0.4184 | 0.1312 | -0.0123 | -3.189
-9.5 | -0.4036 | 0.12352 | -0.013 | -3.2675
-9 | -0.4013 | 0.11765 | -0.0154 | -3.411
-8.5 | -0.4123 | 0.11424 | -0.0188 | -3.6091
-8 | -0.4053 | 0.10747 | -0.0188 | -3.7713
-7.5 | -0.4068 | 0.10171 | -0.0195 | -3.9996
-7 | -0.3858 | 0.09374 | -0.0158 | -4.1156
-6.5 | -0.3845 | 0.08796 | -0.0147 | -4.3713
-6 | -0.3829 | 0.08256 | -0.0125 | -4.6378
-5.5 | -0.3787 | 0.07706 | -0.0081 | -4.9144
-5 | -0.3773 | 0.07223 | -0.001 | -5.2236
-4.5 | 0.0285 | 0.04575 | -0.0257 | 0.62295
-4 | 0.0499 | 0.04185 | -0.0274 | 1.1924
-3.5 | -0.0712 | 0.04575 | 0.0017 | -1.5563
-3 | -0.18 | 0.04688 | 0.0227 | -3.8396
-2.5 | -0.1927 | 0.04124 | -0.0358 | -4.6726
-2 | -0.108 | 0.03634 | -0.0437 | -2.9719
-1.5 | -0.0521 | 0.03393 | -0.0447 | -1.5355
-1 | -0.0038 | 0.03258 | -0.045 | -0.11664
-0.5 | 0.0642 | 0.03179 | -0.0489 | 2.0195
0 | 0.1793 | 0.03068 | -0.0596 | 5.8442
0.5 | 0.2891 | 0.02964 | -0.07 | 9.7537
1 | 0.3898 | 0.02688 | -0.077 | 14.5015
1.5 | 0.4778 | 0.02715 | -0.0821 | 17.5985
2 | 0.5685 | 0.02679 | -0.0865 | 21.2206
2.5 | 0.6352 | 0.02694 | -0.0868 | 23.5783
3 | 0.7036 | 0.02688 | -0.0866 | 26.1756
3.5 | 0.7558 | 0.02785 | -0.0848 | 27.1382
4 | 0.8091 | 0.02888 | -0.0831 | 28.0159
4.5 | 0.8599 | 0.03021 | -0.0813 | 28.4641
5 | 0.9076 | 0.03191 | -0.0797 | 28.4425
5.5 | 0.9515 | 0.03409 | -0.0781 | 27.9114
6 | 0.9922 | 0.03672 | -0.0765 | 27.0207
6.5 | 1.0398 | 0.03867 | -0.0749 | 26.8891
7 | 1.0836 | 0.04061 | -0.0726 | 26.6831
7.5 | 1.1262 | 0.04232 | -0.0699 | 26.6115
8 | 1.1701 | 0.04388 | -0.067 | 26.6659
8.5 | 1.2088 | 0.04566 | -0.0636 | 26.4739
9 | 1.2523 | 0.04652 | -0.0598 | 26.9196
9.5 | 1.2856 | 0.04859 | -0.0556 | 26.4581
10 | 1.3273 | 0.05012 | -0.0518 | 26.4824
10.5 | 1.3585 | 0.04971 | -0.0465 | 27.3285
11 | 1.3721 | 0.04845 | -0.0395 | 28.3199
11.5 | 1.3574 | 0.05181 | -0.0313 | 26.1996
12 | 1.3418 | 0.05792 | -0.0247 | 23.1664
12.5 | 1.3274 | 0.06532 | -0.0208 | 20.3215
13 | 1.3103 | 0.07396 | -0.0188 | 17.7163
13.5 | 1.2619 | 0.08616 | -0.0208 | 14.646
14 | 1.2054 | 0.10192 | -0.0273 | 11.8269
15 | 0.9621 | 0.19509 | -0.0894 | 4.9316
15.5 | 0.9607 | 0.20222 | -0.0935 | 4.7508
16 | 0.9693 | 0.21004 | -0.097 | 4.6148

## 5. Re 50k Mach 0.25 (1)
BIGFOIL.COM POLAR EXPORT
goe134
GOE 134 (MVA H.12) |  |  |  | Cl Max: | 1.412 | at alpha= | 9.5 | deg
JavaFoil+Calcfoil stall+Eppler ext transition |  |  |  | L/D Max: | 40.312 | at alpha= | 5.5 | deg
Re: | 50000 |  |  | Cd Min: | 0.02138 | at alpha= | 0 | deg
Mach: | 0.25 |  |  | Cl=0 at alpha= | -3.8556 | deg
|  |  |  | @ Cl=0.1, Cd= | 0.049146
|  |  |  | @ Cl=0.4, Cd= | 0.029406
|  |  |  | @ Cl=0.6, Cd= | 0.022104
alpha (deg) | Cl | Cd | Cm | Cl/Cd
-15.5 | -0.128 | 0.81837 | -0.012 | -0.156
-15 | -0.187 | 0.5728 | -0.012 | -0.326
-14.5 | -0.232 | 0.41843 | -0.013 | -0.554
-14 | -0.271 | 0.3526 | -0.014 | -0.769
-13.5 | -0.306 | 0.30406 | -0.015 | -1.007
-13 | -0.337 | 0.25814 | -0.016 | -1.305
-12.5 | -0.363 | 0.23088 | -0.018 | -1.572
-12 | -0.383 | 0.19473 | -0.019 | -1.969
-11.5 | -0.398 | 0.1785 | -0.02 | -2.232
-11 | -0.407 | 0.16321 | -0.02 | -2.495
-10.5 | -0.41 | 0.149 | -0.021 | -2.751
-10 | -0.406 | 0.13191 | -0.021 | -3.079
-9.5 | -0.396 | 0.11693 | -0.022 | -3.389
-9 | -0.38 | 0.10861 | -0.023 | -3.502
-8.5 | -0.355 | 0.09931 | -0.023 | -3.57
-8 | -0.325 | 0.09005 | -0.024 | -3.607
-7.5 | -0.293 | 0.08179 | -0.025 | -3.578
-7 | -0.258 | 0.07729 | -0.025 | -3.338
-6.5 | -0.221 | 0.07267 | -0.026 | -3.045
-6 | -0.183 | 0.06795 | -0.026 | -2.688
-5.5 | -0.142 | 0.06341 | -0.027 | -2.245
-5 | -0.101 | 0.05987 | -0.028 | -1.681
-4.5 | -0.058 | 0.05695 | -0.028 | -1.011
-4 | -0.013 | 0.05434 | -0.029 | -0.247
-3.5 | 0.032 | 0.05124 | -0.03 | 0.617
-3 | 0.077 | 0.04988 | -0.03 | 1.552
-2.5 | 0.124 | 0.04838 | -0.031 | 2.56
-2 | 0.171 | 0.04517 | -0.031 | 3.781
-1.5 | 0.218 | 0.04666 | -0.032 | 4.674
-1 | 0.266 | 0.04612 | -0.032 | 5.762
-0.5 | 0.314 | 0.04321 | -0.033 | 7.258
0 | 0.45 | 0.02138 | -0.034 | 21.063
0.5 | 0.51 | 0.02158 | -0.034 | 23.638
1 | 0.57 | 0.02189 | -0.035 | 26.02
1.5 | 0.629 | 0.02231 | -0.036 | 28.2
2 | 0.689 | 0.02284 | -0.037 | 30.153
2.5 | 0.748 | 0.02349 | -0.037 | 31.852
3 | 0.808 | 0.02427 | -0.038 | 33.297
3.5 | 0.868 | 0.02506 | -0.039 | 34.64
4 | 0.928 | 0.0283 | -0.085 | 32.788
4.5 | 0.987 | 0.02912 | -0.086 | 33.911
5 | 1.047 | 0.02662 | -0.087 | 39.32
5.5 | 1.105 | 0.02742 | -0.088 | 40.312
6 | 1.163 | 0.03327 | -0.089 | 34.971
6.5 | 1.191 | 0.03456 | -0.088 | 34.456
7 | 1.233 | 0.03639 | -0.088 | 33.884
7.5 | 1.298 | 0.0381 | -0.09 | 34.06
8 | 1.338 | 0.04054 | -0.09 | 33.006
8.5 | 1.369 | 0.04399 | -0.089 | 31.119
9 | 1.39 | 0.0488 | -0.088 | 28.493
9.5 | 1.412 | 0.05315 | -0.087 | 26.565
10 | 1.402 | 0.06253 | -0.083 | 22.418
10.5 | 1.35 | 0.08282 | -0.073 | 16.306
11 | 1.305 | 0.1005 | -0.054 | 12.982
11.5 | 1.307 | 0.10744 | -0.054 | 12.166
12 | 1.291 | 0.15171 | -0.041 | 8.506
12.5 | 1.275 | 0.12672 | -0.042 | 10.061
13 | 1.248 | 0.13784 | -0.041 | 9.053
13.5 | 1.21 | 0.15137 | -0.04 | 7.995
14 | 1.162 | 0.16497 | -0.039 | 7.042
14.5 | 1.103 | 0.18153 | -0.039 | 6.077

## 6. Re 50k Mach 0.25 (2)
BIGFOIL.COM POLAR EXPORT
goe134
GOE 134 (MVA H.12) |  |  |  | Cl Max: | 1.2574 | at alpha= | 9.5 | deg
XFOIL ncrit=9 |  |  |  | L/D Max: | 27.4105 | at alpha= | 4 | deg
Re: | 50000 |  |  | Cd Min: | 0.26087 | at alpha= | -20 | deg
Mach: | 0.25 |  |  | Cl=0 at alpha= | -0.91381 | deg
|  |  |  | @ Cl=0.1, Cd= | 0.032375
|  |  |  | @ Cl=0.4, Cd= | 0.027481
|  |  |  | @ Cl=0.6, Cd= | 0.027405
alpha (deg) | Cl | Cd | Cm | Cl/Cd
-20 | -0.7163 | 0.26087 | 0.052 | -2.7458
-19.5 | -0.7017 | 0.26014 | 0.0459 | -2.6974
-19 | -0.6837 | 0.25312 | 0.0416 | -2.7011
-18.5 | -0.66 | 0.24086 | 0.0397 | -2.7402
-18 | -0.6409 | 0.23422 | 0.036 | -2.7363
-17.5 | -0.6237 | 0.22936 | 0.0314 | -2.7193
-17 | -0.6153 | 0.23041 | 0.0252 | -2.6705
-16.5 | -0.5897 | 0.21693 | 0.0234 | -2.7184
-16 | -0.5691 | 0.20876 | 0.0209 | -2.7261
-15.5 | -0.5523 | 0.20285 | 0.0172 | -2.7227
-15 | -0.5444 | 0.20127 | 0.012 | -2.7048
-14.5 | -0.5255 | 0.19215 | 0.0093 | -2.7348
-14 | -0.5032 | 0.18306 | 0.0077 | -2.7488
-13.5 | -0.4961 | 0.17994 | 0.0033 | -2.757
-13 | -0.4788 | 0.17134 | 0.0011 | -2.7944
-12.5 | -0.461 | 0.1639 | -0.0007 | -2.8127
-12 | -0.4649 | 0.1624 | -0.0058 | -2.8627
-11.5 | -0.436 | 0.15071 | -0.0056 | -2.893
-11 | -0.4366 | 0.14734 | -0.0097 | -2.9632
-10.5 | -0.414 | 0.13783 | -0.0098 | -3.0037
-10 | -0.4157 | 0.13326 | -0.0135 | -3.1195
-9.5 | -0.4091 | 0.12769 | -0.0153 | -3.2039
-9 | -0.3913 | 0.11949 | -0.0155 | -3.2748
-8.5 | -0.3811 | 0.11273 | -0.0162 | -3.3806
-8 | -0.3761 | 0.10673 | -0.017 | -3.5238
-7.5 | -0.3825 | 0.10197 | -0.0176 | -3.7511
-7 | -0.3703 | 0.09501 | -0.0154 | -3.8975
-6.5 | -0.3731 | 0.08961 | -0.0133 | -4.1636
-6 | -0.3731 | 0.08434 | -0.0105 | -4.4238
-5.5 | -0.3728 | 0.07913 | -0.0058 | -4.7112
-5 | -0.3664 | 0.07372 | 0.0029 | -4.9702
-4.5 | 0.0346 | 0.04656 | -0.027 | 0.74313
-4 | 0.0557 | 0.04266 | -0.0286 | 1.3057
-3.5 | -0.0749 | 0.04726 | 0.0025 | -1.5848
-3 | -0.1872 | 0.0486 | 0.0239 | -3.8519
-2 | -0.1302 | 0.0382 | -0.0428 | -3.4084
-1.5 | -0.0679 | 0.03588 | -0.0449 | -1.8924
-1 | -0.0186 | 0.03397 | -0.0456 | -0.54754
-0.5 | 0.0893 | 0.03249 | -0.0555 | 2.7485
0 | 0.204 | 0.03126 | -0.0655 | 6.5259
0.5 | 0.3153 | 0.03002 | -0.0754 | 10.503
1 | 0.4047 | 0.02734 | -0.0799 | 14.8025
1.5 | 0.5031 | 0.02732 | -0.0855 | 18.4151
2 | 0.5795 | 0.02744 | -0.0873 | 21.1188
2.5 | 0.6557 | 0.02731 | -0.0881 | 24.0095
3 | 0.7137 | 0.02808 | -0.0867 | 25.4167
3.5 | 0.7719 | 0.02895 | -0.0852 | 26.6632
4 | 0.8267 | 0.03016 | -0.0835 | 27.4105
4.5 | 0.8735 | 0.0321 | -0.0817 | 27.2118
5 | 0.9231 | 0.03393 | -0.08 | 27.206
5.5 | 0.9624 | 0.0368 | -0.0782 | 26.1522
6 | 0.9973 | 0.04025 | -0.0763 | 24.7776
6.5 | 1.0465 | 0.04232 | -0.0743 | 24.7283
7 | 1.0838 | 0.04502 | -0.0714 | 24.0737
7.5 | 1.1208 | 0.04749 | -0.0681 | 23.6008
8 | 1.1679 | 0.04892 | -0.0646 | 23.8737
8.5 | 1.1887 | 0.05255 | -0.0602 | 22.6204
9 | 1.2032 | 0.05642 | -0.0552 | 21.3258
9.5 | 1.2574 | 0.05665 | -0.0506 | 22.1959
10 | 1.1497 | 0.07304 | -0.0468 | 15.7407
10.5 | 1.0186 | 0.10079 | -0.0585 | 10.1062
11 | 0.9948 | 0.11309 | -0.0615 | 8.7965
11.5 | 1.2538 | 0.07131 | -0.0287 | 17.5824
12 | 1.1962 | 0.08616 | -0.032 | 13.8835

## 7. Re 50k Mach 0.50 (1)
BIGFOIL.COM POLAR EXPORT
goe134
GOE 134 (MVA H.12) |  |  |  | Cl Max: | 1.382 | at alpha= | 8 | deg
JavaFoil+Calcfoil stall+Eppler ext transition |  |  |  | L/D Max: | 35.374 | at alpha= | 3.5 | deg
Re: | 50000 |  |  | Cd Min: | 0.0225 | at alpha= | 0 | deg
Mach: | 0.5 |  |  | Cl=0 at alpha= | -3.8542 | deg
|  |  |  | @ Cl=0.1, Cd= | 0.052221
|  |  |  | @ Cl=0.4, Cd= | 0.038812
|  |  |  | @ Cl=0.6, Cd= | 0.022921
alpha (deg) | Cl | Cd | Cm | Cl/Cd
-20 | -0.773 | 0.33943 | -0.012 | -2.276
-19.5 | -0.751 | 0.32546 | -0.013 | -2.307
-19 | -0.728 | 0.35454 | -0.014 | -2.054
-18.5 | -0.706 | 0.31759 | -0.015 | -2.225
-18 | -0.684 | 0.30456 | -0.015 | -2.246
-17.5 | -0.662 | 0.30198 | -0.016 | -2.191
-17 | -0.639 | 0.28737 | -0.017 | -2.224
-16.5 | -0.616 | 0.33454 | -0.017 | -1.842
-16 | -0.593 | 0.32172 | -0.018 | -1.844
-15.5 | -0.571 | 0.27297 | -0.019 | -2.091
-15 | -0.546 | 0.27978 | -0.018 | -1.951
-14.5 | -0.522 | 0.26776 | -0.018 | -1.951
-14 | -0.499 | 0.26009 | -0.019 | -1.919
-13.5 | -0.476 | 0.25588 | -0.019 | -1.86
-13 | -0.452 | 0.25189 | -0.02 | -1.796
-12.5 | -0.429 | 0.24808 | -0.021 | -1.728
-12 | -0.405 | 0.24448 | -0.021 | -1.656
-11.5 | -0.381 | 0.2397 | -0.022 | -1.59
-11 | -0.357 | 0.22979 | -0.023 | -1.554
-10.5 | -0.333 | 0.24772 | -0.023 | -1.344
-10 | -0.309 | 0.24342 | -0.024 | -1.268
-9.5 | -0.284 | 0.22053 | -0.025 | -1.289
-9 | -0.26 | 0.21794 | -0.026 | -1.192
-8.5 | -0.235 | 0.21522 | -0.026 | -1.092
-8 | -0.21 | 0.21269 | -0.027 | -0.989
-7.5 | -0.185 | 0.21032 | -0.028 | -0.881
-7 | -0.16 | 0.1975 | -0.028 | -0.812
-6.5 | -0.135 | 0.17093 | -0.029 | -0.791
-6 | -0.11 | 0.11509 | -0.031 | -0.956
-5.5 | -0.131 | 0.0861 | -0.03 | -1.523
-5 | -0.101 | 0.07333 | -0.031 | -1.372
-4.5 | -0.06 | 0.06551 | -0.031 | -0.915
-4 | -0.014 | 0.06022 | -0.032 | -0.238
-3.5 | 0.034 | 0.05604 | -0.033 | 0.611
-3 | 0.085 | 0.05285 | -0.033 | 1.604
-2.5 | 0.137 | 0.05067 | -0.034 | 2.695
-2 | 0.189 | 0.04892 | -0.035 | 3.868
-1.5 | 0.242 | 0.04578 | -0.035 | 5.296
-1 | 0.296 | 0.04738 | -0.036 | 6.247
-0.5 | 0.35 | 0.04673 | -0.037 | 7.487
0 | 0.503 | 0.0225 | -0.037 | 22.351
0.5 | 0.57 | 0.02273 | -0.038 | 25.076
1 | 0.636 | 0.02315 | -0.039 | 27.488
1.5 | 0.703 | 0.02376 | -0.04 | 29.566
2 | 0.769 | 0.02452 | -0.041 | 31.359
2.5 | 0.836 | 0.02539 | -0.042 | 32.903
3 | 0.902 | 0.02634 | -0.042 | 34.244
3.5 | 0.969 | 0.02738 | -0.043 | 35.374
4 | 1.035 | 0.03095 | -0.095 | 33.446
4.5 | 1.077 | 0.03221 | -0.094 | 33.449
5 | 1.133 | 0.03451 | -0.094 | 32.841
5.5 | 1.185 | 0.03665 | -0.095 | 32.33
6 | 1.21 | 0.0403 | -0.092 | 30.018
6.5 | 1.249 | 0.04408 | -0.091 | 28.328
7 | 1.322 | 0.04557 | -0.095 | 29.002
7.5 | 1.354 | 0.05018 | -0.094 | 26.981
8 | 1.382 | 0.0558 | -0.093 | 24.768
8.5 | 1.367 | 0.06739 | -0.088 | 20.291
9 | 1.298 | 0.08881 | -0.067 | 14.618
9.5 | 1.294 | 0.10305 | -0.057 | 12.554
10 | 1.213 | 0.11745 | -0.051 | 10.329
10.5 | 0.774 | 0.19049 | -0.038 | 4.063
11 | 0.803 | 0.21368 | -0.044 | 3.757
11.5 | 0.832 | 0.27455 | -0.048 | 3.03
12 | 0.86 | 0.28105 | -0.049 | 3.06
12.5 | 0.891 | 0.3024 | -0.057 | 2.946
13 | 0.919 | 0.3042 | -0.057 | 3.021

## 8. Re 50k Mach 0.50 (2)
BIGFOIL.COM POLAR EXPORT
goe134
GOE 134 (MVA H.12) |  |  |  | Cl Max: | 1.2186 | at alpha= | 20 | deg
XFOIL ncrit=9 |  |  |  | L/D Max: | 21.77 | at alpha= | 3 | deg
Re: | 50000 |  |  | Cd Min: | 0.31575 | at alpha= | 20 | deg
Mach: | 0.5 |  |  | Cl=0 at alpha= | -1.1526 | deg
|  |  |  | @ Cl=0.1, Cd= | 0.036642
|  |  |  | @ Cl=0.4, Cd= | 0.031737
|  |  |  | @ Cl=0.6, Cd= | 0.030414
alpha (deg) | Cl | Cd | Cm | Cl/Cd
-20 | -0.7763 | 0.28276 | 0.0609 | -2.7454
-19.5 | -0.753 | 0.27476 | 0.056 | -2.7406
-19 | -0.7303 | 0.26785 | 0.0507 | -2.7265
-18.5 | -0.7113 | 0.26572 | 0.044 | -2.6769
-18 | -0.6881 | 0.25616 | 0.0395 | -2.6862
-17.5 | -0.6619 | 0.24447 | 0.0364 | -2.7075
-17 | -0.6393 | 0.23703 | 0.0319 | -2.6971
-16.5 | -0.6202 | 0.23268 | 0.0263 | -2.6655
-15.5 | -0.5741 | 0.2149 | 0.0188 | -2.6715
-15 | -0.5525 | 0.20759 | 0.015 | -2.6615
-14.5 | -0.5428 | 0.20673 | 0.009 | -2.6256
-14 | -0.5122 | 0.19311 | 0.0074 | -2.6524
-13.5 | -0.4947 | 0.18718 | 0.0036 | -2.6429
-13 | -0.483 | 0.18243 | -0.0007 | -2.6476
-12.5 | -0.4555 | 0.17187 | -0.0023 | -2.6503
-12 | -0.458 | 0.17152 | -0.0075 | -2.6702
-11.5 | -0.4226 | 0.15816 | -0.0078 | -2.672
-11 | -0.4101 | 0.15173 | -0.0106 | -2.7028
-10.5 | -0.4097 | 0.14872 | -0.014 | -2.7548
-10 | -0.3856 | 0.13919 | -0.0148 | -2.7703
-9.5 | -0.368 | 0.13137 | -0.0159 | -2.8012
-9 | -0.3559 | 0.12468 | -0.0172 | -2.8545
-8.5 | -0.3487 | 0.11885 | -0.0183 | -2.934
-8 | -0.3576 | 0.11532 | -0.0197 | -3.1009
-7.5 | -0.3381 | 0.10729 | -0.0182 | -3.1513
-7 | -0.3291 | 0.10092 | -0.0165 | -3.261
-6.5 | -0.3387 | 0.09665 | -0.0135 | -3.5044
-6 | -0.3117 | 0.08854 | -0.009 | -3.5204
-5.5 | -0.2983 | 0.08257 | -0.002 | -3.6127
-5 | -0.2534 | 0.07509 | 0.0066 | -3.3746
-4.5 | 0.0584 | 0.05042 | -0.0321 | 1.1583
-4 | 0.0681 | 0.04721 | -0.0306 | 1.4425
-3.5 | -0.0832 | 0.05294 | 0.0037 | -1.5716
-3 | -0.2076 | 0.05536 | 0.0251 | -3.75
-1.5 | -0.094 | 0.04179 | -0.0524 | -2.2493
-1 | 0.0413 | 0.03776 | -0.0667 | 1.0938
-0.5 | 0.1647 | 0.03541 | -0.0768 | 4.6512
0 | 0.2764 | 0.03377 | -0.0834 | 8.1848
0.5 | 0.384 | 0.03228 | -0.0894 | 11.8959
1 | 0.4729 | 0.02926 | -0.0915 | 16.162
1.5 | 0.5623 | 0.02969 | -0.0924 | 18.939
2 | 0.6274 | 0.03094 | -0.0912 | 20.278
2.5 | 0.6967 | 0.03211 | -0.0903 | 21.6973
3 | 0.7478 | 0.03435 | -0.0881 | 21.77
3.5 | 0.7913 | 0.03722 | -0.0857 | 21.2601
4 | 0.8389 | 0.04008 | -0.0836 | 20.9306
4.5 | 0.8619 | 0.04469 | -0.0809 | 19.2862
5.5 | 0.8728 | 0.05704 | -0.0758 | 15.3015
6 | 0.8997 | 0.06223 | -0.0741 | 14.4577
6.5 | 0.8774 | 0.07102 | -0.0731 | 12.3543
7 | 0.8782 | 0.07809 | -0.0721 | 11.246
7.5 | 0.897 | 0.08397 | -0.0706 | 10.6824
8 | 0.9029 | 0.09091 | -0.0698 | 9.9318
8.5 | 0.9055 | 0.09838 | -0.0693 | 9.2041
9 | 0.9248 | 0.10486 | -0.0681 | 8.8194
9.5 | 0.9144 | 0.11401 | -0.0697 | 8.0203
10 | 0.9177 | 0.12232 | -0.0707 | 7.5025
10.5 | 0.9366 | 0.12979 | -0.0707 | 7.2163
11 | 0.9231 | 0.14044 | -0.0752 | 6.5729
11.5 | 0.9231 | 0.15016 | -0.079 | 6.1474
12 | 0.9036 | 0.16564 | -0.0908 | 5.4552
12.5 | 0.9352 | 0.17649 | -0.0932 | 5.2989
13 | 0.9432 | 0.18349 | -0.0958 | 5.1403
13.5 | 0.9625 | 0.19274 | -0.0986 | 4.9938
14 | 0.9687 | 0.19884 | -0.1022 | 4.8718
14.5 | 0.9995 | 0.20947 | -0.103 | 4.7716
15 | 1.0174 | 0.21812 | -0.1058 | 4.6644
15.5 | 1.0303 | 0.22641 | -0.1106 | 4.5506
16 | 1.0533 | 0.23734 | -0.1143 | 4.4379
16.5 | 1.0689 | 0.24524 | -0.1194 | 4.3586
17 | 1.0843 | 0.254 | -0.1255 | 4.2689
17.5 | 1.1114 | 0.26607 | -0.1288 | 4.1771
18 | 1.1253 | 0.27205 | -0.1355 | 4.1364
18.5 | 1.1488 | 0.28325 | -0.1402 | 4.0558
19 | 1.1721 | 0.29313 | -0.1447 | 3.9986
19.5 | 1.1876 | 0.29954 | -0.152 | 3.9647
20 | 1.2186 | 0.31575 | -0.1546 | 3.8594

## 9. Re 100k Mach 0.00 (1)
BIGFOIL.COM POLAR EXPORT
goe134
GOE 134 (MVA H.12) |  |  |  | Cl Max: | 1.485 | at alpha= | 11 | deg
JavaFoil+Calcfoil stall+Eppler ext transition |  |  |  | L/D Max: | 48.334 | at alpha= | 8 | deg
Re: | 100000 |  |  | Cd Min: | 0.01816 | at alpha= | 0 | deg
Mach: | 0 |  |  | Cl=0 at alpha= | -3.8523 | deg
|  |  |  | @ Cl=0.1, Cd= | 0.044839
|  |  |  | @ Cl=0.4, Cd= | 0.024321
|  |  |  | @ Cl=0.6, Cd= | 0.018916
alpha (deg) | Cl | Cd | Cm | Cl/Cd
-18 | -0.391 | 0.29627 | -0.011 | -1.321
-17.5 | -0.405 | 0.27875 | -0.011 | -1.453
-17 | -0.418 | 0.26254 | -0.012 | -1.593
-16.5 | -0.431 | 0.24129 | -0.013 | -1.787
-16 | -0.443 | 0.2268 | -0.014 | -1.954
-15.5 | -0.454 | 0.21074 | -0.014 | -2.157
-15 | -0.464 | 0.1966 | -0.015 | -2.362
-14.5 | -0.473 | 0.18482 | -0.015 | -2.559
-14 | -0.48 | 0.16926 | -0.016 | -2.834
-13.5 | -0.484 | 0.16142 | -0.017 | -3.001
-13 | -0.487 | 0.14729 | -0.017 | -3.304
-12.5 | -0.486 | 0.13986 | -0.018 | -3.477
-12 | -0.483 | 0.12726 | -0.018 | -3.793
-11.5 | -0.476 | 0.11924 | -0.019 | -3.993
-11 | -0.466 | 0.11305 | -0.019 | -4.123
-10.5 | -0.453 | 0.10682 | -0.02 | -4.237
-10 | -0.435 | 0.098 | -0.021 | -4.444
-9.5 | -0.415 | 0.09039 | -0.021 | -4.588
-9 | -0.391 | 0.08458 | -0.022 | -4.618
-8.5 | -0.36 | 0.07952 | -0.023 | -4.529
-8 | -0.327 | 0.07395 | -0.023 | -4.425
-7.5 | -0.293 | 0.06984 | -0.024 | -4.19
-7 | -0.256 | 0.06458 | -0.024 | -3.972
-6.5 | -0.219 | 0.06244 | -0.025 | -3.505
-6 | -0.18 | 0.05924 | -0.026 | -3.037
-5.5 | -0.14 | 0.05621 | -0.026 | -2.486
-5 | -0.098 | 0.05374 | -0.027 | -1.832
-4.5 | -0.056 | 0.05102 | -0.027 | -1.101
-4 | -0.013 | 0.0486 | -0.028 | -0.269
-3.5 | 0.031 | 0.04698 | -0.029 | 0.655
-3 | 0.075 | 0.0455 | -0.029 | 1.653
-2.5 | 0.12 | 0.04431 | -0.03 | 2.714
-2 | 0.166 | 0.04227 | -0.03 | 3.919
-1.5 | 0.211 | 0.04313 | -0.031 | 4.902
-1 | 0.258 | 0.04267 | -0.031 | 6.034
-0.5 | 0.304 | 0.04075 | -0.032 | 7.456
0 | 0.436 | 0.01816 | -0.033 | 24.009
0.5 | 0.494 | 0.01836 | -0.033 | 26.907
1 | 0.552 | 0.01863 | -0.034 | 29.603
1.5 | 0.609 | 0.01897 | -0.035 | 32.114
2 | 0.667 | 0.01943 | -0.036 | 34.334
2.5 | 0.725 | 0.01992 | -0.036 | 36.386
3 | 0.783 | 0.02053 | -0.037 | 38.118
3.5 | 0.841 | 0.02123 | -0.038 | 39.596
4 | 0.899 | 0.02366 | -0.082 | 37.989
4.5 | 0.957 | 0.02432 | -0.083 | 39.335
5 | 1.014 | 0.02253 | -0.084 | 45.024
5.5 | 1.071 | 0.02624 | -0.085 | 40.822
6 | 1.128 | 0.02712 | -0.086 | 41.586
6.5 | 1.184 | 0.028 | -0.087 | 42.298
7 | 1.239 | 0.0288 | -0.088 | 43.044
7.5 | 1.294 | 0.02978 | -0.089 | 43.446
8 | 1.347 | 0.02787 | -0.09 | 48.334
8.5 | 1.399 | 0.02945 | -0.091 | 47.523
9 | 1.421 | 0.03546 | -0.09 | 40.066
9.5 | 1.459 | 0.03822 | -0.09 | 38.176
10 | 1.483 | 0.04076 | -0.09 | 36.376
10.5 | 1.478 | 0.04572 | -0.088 | 32.333
11 | 1.485 | 0.04952 | -0.088 | 29.996
11.5 | 1.483 | 0.05551 | -0.086 | 26.709
12 | 1.464 | 0.06539 | -0.084 | 22.382
12.5 | 1.42 | 0.08102 | -0.079 | 17.531
13 | 1.335 | 0.11059 | -0.058 | 12.07
13.5 | 1.318 | 0.12068 | -0.052 | 10.925
14 | 1.301 | 0.12985 | -0.046 | 10.019
14.5 | 1.281 | 0.13708 | -0.042 | 9.346
15 | 1.259 | 0.14658 | -0.041 | 8.588
15.5 | 1.232 | 0.15655 | -0.041 | 7.872
16 | 1.202 | 0.16865 | -0.041 | 7.127

## 10. Re 100k Mach 0.00 (2)
BIGFOIL.COM POLAR EXPORT
goe134
GOE 134 (MVA H.12) |  |  |  | Cl Max: | 1.379 | at alpha= | 10.5 | deg
XFOIL ncrit=9 |  |  |  | L/D Max: | 50.7348 | at alpha= | 9 | deg
Re: | 100000 |  |  | Cd Min: | 0.25311 | at alpha= | -20 | deg
Mach: | 0 |  |  | Cl=0 at alpha= | -2.0942 | deg
|  |  |  | @ Cl=0.1, Cd= | 0.026178
|  |  |  | @ Cl=0.4, Cd= | 0.017472
|  |  |  | @ Cl=0.6, Cd= | 0.014533
alpha (deg) | Cl | Cd | Cm | Cl/Cd
-20 | -0.7024 | 0.25311 | 0.0525 | -2.7751
-19.5 | -0.6843 | 0.24705 | 0.0484 | -2.7699
-19 | -0.6662 | 0.24138 | 0.0438 | -2.76
-18.5 | -0.6514 | 0.23882 | 0.0378 | -2.7276
-18 | -0.6332 | 0.23072 | 0.0344 | -2.7445
-17 | -0.5963 | 0.21569 | 0.0288 | -2.7646
-16.5 | -0.5791 | 0.20937 | 0.0253 | -2.7659
-16 | -0.5624 | 0.20317 | 0.0215 | -2.7681
-15.5 | -0.548 | 0.19829 | 0.0168 | -2.7636
-15 | -0.5425 | 0.19626 | 0.0111 | -2.7642
-14.5 | -0.5167 | 0.18388 | 0.0109 | -2.81
-14 | -0.5003 | 0.17696 | 0.0086 | -2.8272
-13.5 | -0.486 | 0.17053 | 0.0056 | -2.8499
-13 | -0.4747 | 0.16495 | 0.0017 | -2.8778
-12.5 | -0.4748 | 0.1621 | -0.0044 | -2.9291
-12 | -0.4547 | 0.15167 | -0.005 | -2.998
-11.5 | -0.4368 | 0.14378 | -0.0057 | -3.038
-11 | -0.4251 | 0.13723 | -0.0081 | -3.0977
-10.5 | -0.4214 | 0.13228 | -0.0131 | -3.1857
-10 | -0.4297 | 0.12915 | -0.0212 | -3.3271
-9.5 | -0.3977 | 0.1172 | -0.0162 | -3.3933
-9 | -0.3883 | 0.11083 | -0.0185 | -3.5036
-8.5 | -0.391 | 0.10585 | -0.0242 | -3.6939
-8 | -0.4054 | 0.10153 | -0.0342 | -3.9929
-7.5 | -0.3834 | 0.09196 | -0.0254 | -4.1692
-7 | -0.3798 | 0.08598 | -0.0279 | -4.4173
-6.5 | -0.3778 | 0.07987 | -0.041 | -4.7302
-6 | -0.3662 | 0.07278 | -0.0329 | -5.0316
-5.5 | -0.347 | 0.06573 | -0.0395 | -5.2792
-5 | -0.3214 | 0.06075 | -0.0414 | -5.2905
-4 | -0.2822 | 0.04945 | -0.0378 | -5.7068
-3.5 | -0.2586 | 0.04558 | -0.0372 | -5.6735
-2.5 | -0.1275 | 0.0361 | -0.0462 | -3.5319
-2 | 0.0296 | 0.02903 | -0.0653 | 1.0196
-1.5 | 0.135 | 0.02476 | -0.0714 | 5.4523
-0.5 | 0.3131 | 0.01934 | -0.0816 | 16.1892
0 | 0.3831 | 0.01775 | -0.0828 | 21.5831
0.5 | 0.4457 | 0.01672 | -0.0823 | 26.6567
1 | 0.5011 | 0.01397 | -0.0802 | 35.8697
1.5 | 0.5553 | 0.01414 | -0.0783 | 39.2716
2 | 0.6076 | 0.0146 | -0.0767 | 41.6164
2.5 | 0.66 | 0.01517 | -0.0753 | 43.5069
3 | 0.7117 | 0.01577 | -0.0742 | 45.13
3.5 | 0.7639 | 0.01635 | -0.0731 | 46.7217
4 | 0.8162 | 0.01697 | -0.0721 | 48.0966
4.5 | 0.8684 | 0.01771 | -0.0714 | 49.0344
5 | 0.9207 | 0.01855 | -0.0707 | 49.6334
5.5 | 0.9734 | 0.01949 | -0.0701 | 49.9436
6 | 1.0246 | 0.02051 | -0.0695 | 49.9561
6.5 | 1.0747 | 0.02137 | -0.0686 | 50.2901
7 | 1.1253 | 0.02234 | -0.0678 | 50.3715
7.5 | 1.1742 | 0.02322 | -0.0667 | 50.5685
8 | 1.2208 | 0.02414 | -0.0653 | 50.5717
8.5 | 1.2657 | 0.02508 | -0.0636 | 50.4665
9 | 1.3049 | 0.02572 | -0.061 | 50.7348
9.5 | 1.3371 | 0.02645 | -0.0575 | 50.552
10 | 1.3631 | 0.0277 | -0.0534 | 49.2094
10.5 | 1.379 | 0.02979 | -0.0484 | 46.2907
11 | 1.3643 | 0.03421 | -0.04 | 39.8802
11.5 | 1.3422 | 0.03994 | -0.0326 | 33.6054
12 | 1.3331 | 0.04553 | -0.0285 | 29.2796
12.5 | 1.3349 | 0.05101 | -0.0252 | 26.1694
13 | 1.3458 | 0.0561 | -0.0227 | 23.9893
13.5 | 1.3569 | 0.06192 | -0.0204 | 21.9138
14 | 1.3539 | 0.06905 | -0.0194 | 19.6075
14.5 | 1.3405 | 0.07774 | -0.0196 | 17.2434
15 | 1.3117 | 0.08862 | -0.0222 | 14.8014
15.5 | 1.2684 | 0.10247 | -0.0283 | 12.3783

## 11. Re 100k Mach 0.10 (1)
BIGFOIL.COM POLAR EXPORT
goe134
GOE 134 (MVA H.12) |  |  |  | Cl Max: | 1.485 | at alpha= | 10 | deg
JavaFoil+Calcfoil stall+Eppler ext transition |  |  |  | L/D Max: | 48.308 | at alpha= | 8 | deg
Re: | 100000 |  |  | Cd Min: | 0.0182 | at alpha= | 0 | deg
Mach: | 0.1 |  |  | Cl=0 at alpha= | -3.8523 | deg
|  |  |  | @ Cl=0.1, Cd= | 0.044925
|  |  |  | @ Cl=0.4, Cd= | 0.024637
|  |  |  | @ Cl=0.6, Cd= | 0.01894
alpha (deg) | Cl | Cd | Cm | Cl/Cd
-17.5 | -0.367 | 0.30721 | -0.011 | -1.194
-17 | -0.382 | 0.27504 | -0.012 | -1.39
-16.5 | -0.397 | 0.26128 | -0.013 | -1.521
-16 | -0.412 | 0.24089 | -0.013 | -1.711
-15.5 | -0.426 | 0.22625 | -0.014 | -1.882
-15 | -0.439 | 0.21055 | -0.015 | -2.083
-14.5 | -0.45 | 0.18914 | -0.016 | -2.379
-14 | -0.459 | 0.18056 | -0.016 | -2.544
-13.5 | -0.467 | 0.16298 | -0.017 | -2.864
-13 | -0.472 | 0.15231 | -0.017 | -3.097
-12.5 | -0.474 | 0.14314 | -0.018 | -3.31
-12 | -0.473 | 0.13382 | -0.018 | -3.532
-11.5 | -0.468 | 0.12233 | -0.019 | -3.828
-11 | -0.46 | 0.11621 | -0.02 | -3.959
-10.5 | -0.448 | 0.10638 | -0.02 | -4.214
-10 | -0.433 | 0.09897 | -0.021 | -4.371
-9.5 | -0.413 | 0.09214 | -0.021 | -4.482
-9 | -0.39 | 0.08604 | -0.022 | -4.53
-8.5 | -0.36 | 0.07975 | -0.023 | -4.511
-8 | -0.327 | 0.07486 | -0.023 | -4.371
-7.5 | -0.293 | 0.06991 | -0.024 | -4.189
-7 | -0.257 | 0.0651 | -0.025 | -3.946
-6.5 | -0.219 | 0.06258 | -0.025 | -3.505
-6 | -0.18 | 0.0596 | -0.026 | -3.027
-5.5 | -0.14 | 0.05651 | -0.026 | -2.48
-5 | -0.099 | 0.0538 | -0.027 | -1.836
-4.5 | -0.056 | 0.05118 | -0.027 | -1.102
-4 | -0.013 | 0.0487 | -0.028 | -0.27
-3.5 | 0.031 | 0.04705 | -0.029 | 0.656
-3 | 0.076 | 0.04556 | -0.029 | 1.658
-2.5 | 0.121 | 0.04437 | -0.03 | 2.722
-2 | 0.166 | 0.04229 | -0.03 | 3.936
-1.5 | 0.212 | 0.04317 | -0.031 | 4.921
-1 | 0.259 | 0.04274 | -0.031 | 6.054
-0.5 | 0.305 | 0.04073 | -0.032 | 7.497
0 | 0.438 | 0.0182 | -0.033 | 24.085
0.5 | 0.497 | 0.01839 | -0.033 | 26.994
1 | 0.554 | 0.01867 | -0.034 | 29.691
1.5 | 0.612 | 0.01901 | -0.035 | 32.213
2 | 0.67 | 0.01945 | -0.036 | 34.465
2.5 | 0.728 | 0.01999 | -0.037 | 36.435
3 | 0.787 | 0.02062 | -0.037 | 38.158
3.5 | 0.845 | 0.02129 | -0.039 | 39.688
4 | 0.903 | 0.02371 | -0.083 | 38.104
4.5 | 0.961 | 0.02438 | -0.084 | 39.439
5 | 1.019 | 0.02257 | -0.085 | 45.167
5.5 | 1.077 | 0.02636 | -0.086 | 40.833
6 | 1.133 | 0.02722 | -0.087 | 41.634
6.5 | 1.19 | 0.0281 | -0.088 | 42.355
7 | 1.245 | 0.02893 | -0.089 | 43.046
7.5 | 1.3 | 0.02992 | -0.09 | 43.443
8 | 1.353 | 0.02801 | -0.091 | 48.308
8.5 | 1.406 | 0.02965 | -0.092 | 47.407
9 | 1.425 | 0.03586 | -0.09 | 39.721
9.5 | 1.462 | 0.03859 | -0.09 | 37.879
10 | 1.485 | 0.04134 | -0.09 | 35.912
10.5 | 1.478 | 0.04581 | -0.088 | 32.269
11 | 1.483 | 0.0507 | -0.088 | 29.256
11.5 | 1.48 | 0.05701 | -0.087 | 25.951
12 | 1.312 | 0.11953 | -0.044 | 10.974
12.5 | 1.397 | 0.08713 | -0.076 | 16.033
13 | 1.324 | 0.11327 | -0.056 | 11.691
13.5 | 1.306 | 0.12271 | -0.049 | 10.641
14 | 1.286 | 0.12983 | -0.044 | 9.905
14.5 | 1.263 | 0.14004 | -0.042 | 9.02
15 | 1.236 | 0.1492 | -0.041 | 8.286

## 12. Re 100k Mach 0.10 (2)
BIGFOIL.COM POLAR EXPORT
goe134
GOE 134 (MVA H.12) |  |  |  | Cl Max: | 1.378 | at alpha= | 10.5 | deg
XFOIL ncrit=9 |  |  |  | L/D Max: | 50.4272 | at alpha= | 9 | deg
Re: | 100000 |  |  | Cd Min: | 0.25383 | at alpha= | -20 | deg
Mach: | 0.1 |  |  | Cl=0 at alpha= | -2.1679 | deg
|  |  |  | @ Cl=0.1, Cd= | 0.026314
|  |  |  | @ Cl=0.4, Cd= | 0.017522
|  |  |  | @ Cl=0.6, Cd= | 0.014578
alpha (deg) | Cl | Cd | Cm | Cl/Cd
-20 | -0.7044 | 0.25383 | 0.0529 | -2.7751
-19.5 | -0.6861 | 0.24773 | 0.0486 | -2.7695
-19 | -0.6678 | 0.24216 | 0.044 | -2.7577
-18 | -0.6338 | 0.23057 | 0.035 | -2.7488
-17.5 | -0.6149 | 0.22265 | 0.0324 | -2.7617
-17 | -0.5972 | 0.21617 | 0.029 | -2.7626
-16.5 | -0.5799 | 0.20984 | 0.0253 | -2.7635
-16 | -0.5629 | 0.20366 | 0.0215 | -2.7639
-15.5 | -0.549 | 0.19911 | 0.0166 | -2.7573
-15 | -0.5441 | 0.19729 | 0.0108 | -2.7579
-14.5 | -0.5163 | 0.18411 | 0.0111 | -2.8043
-14 | -0.5 | 0.17731 | 0.0086 | -2.8199
-13.5 | -0.4856 | 0.1709 | 0.0055 | -2.8414
-13 | -0.475 | 0.16565 | 0.0013 | -2.8675
-12.5 | -0.4758 | 0.16297 | -0.0048 | -2.9196
-12 | -0.4515 | 0.15148 | -0.0045 | -2.9806
-11.5 | -0.4353 | 0.14408 | -0.0057 | -3.0212
-11 | -0.4237 | 0.13757 | -0.0082 | -3.0799
-10.5 | -0.422 | 0.1331 | -0.0138 | -3.1705
-10 | -0.4299 | 0.12989 | -0.0217 | -3.3097
-9.5 | -0.3953 | 0.11751 | -0.0161 | -3.364
-9 | -0.3866 | 0.1112 | -0.0186 | -3.4766
-8.5 | -0.3919 | 0.10666 | -0.0251 | -3.6743
-8 | -0.4054 | 0.10227 | -0.035 | -3.964
-7.5 | -0.3785 | 0.09229 | -0.025 | -4.1012
-7 | -0.3784 | 0.08648 | -0.0282 | -4.3756
-6.5 | -0.3777 | 0.07979 | -0.0392 | -4.7337
-6 | -0.3658 | 0.07339 | -0.0324 | -4.9843
-5.5 | -0.3485 | 0.06631 | -0.0387 | -5.2556
-4 | -0.2852 | 0.05 | -0.0374 | -5.704
-3.5 | -0.2619 | 0.04611 | -0.0369 | -5.6799
-2 | 0.033 | 0.02902 | -0.0663 | 1.1371
-1.5 | 0.1397 | 0.02471 | -0.0726 | 5.6536
-1 | 0.2329 | 0.02155 | -0.0784 | 10.8074
-0.5 | 0.3173 | 0.01932 | -0.0824 | 16.4234
0 | 0.3864 | 0.01774 | -0.0833 | 21.7813
0.5 | 0.4476 | 0.01676 | -0.0825 | 26.7064
1 | 0.5034 | 0.014 | -0.0804 | 35.9571
1.5 | 0.5578 | 0.01421 | -0.0785 | 39.254
2 | 0.6106 | 0.01467 | -0.0769 | 41.6224
2.5 | 0.663 | 0.01526 | -0.0755 | 43.4469
3 | 0.7153 | 0.01585 | -0.0743 | 45.1293
3.5 | 0.768 | 0.01644 | -0.0732 | 46.7153
4 | 0.8202 | 0.01709 | -0.0723 | 47.993
4.5 | 0.8729 | 0.01784 | -0.0715 | 48.9294
5 | 0.9255 | 0.0187 | -0.0708 | 49.492
5.5 | 0.9783 | 0.01968 | -0.0703 | 49.7104
6 | 1.0306 | 0.02068 | -0.0696 | 49.8356
6.5 | 1.0808 | 0.02155 | -0.0686 | 50.1531
7 | 1.1309 | 0.02257 | -0.0677 | 50.1063
7.5 | 1.1805 | 0.02347 | -0.0666 | 50.2983
8 | 1.2283 | 0.02437 | -0.0652 | 50.4021
8.5 | 1.2733 | 0.02531 | -0.0634 | 50.3082
9 | 1.3101 | 0.02598 | -0.0603 | 50.4273
9.5 | 1.3414 | 0.02676 | -0.0566 | 50.1271
10 | 1.3659 | 0.0281 | -0.0522 | 48.6085
10.5 | 1.378 | 0.03048 | -0.0467 | 45.21
11 | 1.3593 | 0.0352 | -0.0379 | 38.6165
11.5 | 1.3379 | 0.0411 | -0.0312 | 32.5523
12 | 1.3289 | 0.0469 | -0.0275 | 28.3348
12.5 | 1.3312 | 0.0525 | -0.0244 | 25.3562
13 | 1.3412 | 0.05783 | -0.022 | 23.1921
13.5 | 1.3502 | 0.06395 | -0.0198 | 21.1134
14 | 1.3414 | 0.07173 | -0.0194 | 18.7007
14.5 | 1.3228 | 0.0812 | -0.0205 | 16.2906
15 | 1.2901 | 0.09296 | -0.0243 | 13.878
15.5 | 1.2459 | 0.10769 | -0.0315 | 11.5693

## 13. Re 100k Mach 0.25 (1)
BIGFOIL.COM POLAR EXPORT
goe134
GOE 134 (MVA H.12) |  |  |  | Cl Max: | 1.477 | at alpha= | 9.5 | deg
JavaFoil+Calcfoil stall+Eppler ext transition |  |  |  | L/D Max: | 48.423 | at alpha= | 8 | deg
Re: | 100000 |  |  | Cd Min: | 0.0184 | at alpha= | 0 | deg
Mach: | 0.25 |  |  | Cl=0 at alpha= | -3.8556 | deg
|  |  |  | @ Cl=0.1, Cd= | 0.045533
|  |  |  | @ Cl=0.4, Cd= | 0.026613
|  |  |  | @ Cl=0.6, Cd= | 0.019078
alpha (deg) | Cl | Cd | Cm | Cl/Cd
-15.5 | -0.128 | 0.62999 | -0.013 | -0.203
-15 | -0.187 | 0.42917 | -0.013 | -0.435
-14.5 | -0.232 | 0.33412 | -0.014 | -0.694
-14 | -0.271 | 0.27733 | -0.015 | -0.979
-13.5 | -0.306 | 0.24239 | -0.016 | -1.264
-13 | -0.337 | 0.21137 | -0.017 | -1.595
-12.5 | -0.363 | 0.1803 | -0.018 | -2.013
-12 | -0.384 | 0.15896 | -0.019 | -2.413
-11.5 | -0.398 | 0.14901 | -0.02 | -2.674
-11 | -0.407 | 0.13594 | -0.02 | -2.996
-10.5 | -0.41 | 0.1224 | -0.021 | -3.348
-10 | -0.406 | 0.11009 | -0.021 | -3.689
-9.5 | -0.396 | 0.10231 | -0.022 | -3.873
-9 | -0.38 | 0.09393 | -0.023 | -4.05
-8.5 | -0.355 | 0.08536 | -0.023 | -4.153
-8 | -0.325 | 0.07924 | -0.024 | -4.099
-7.5 | -0.293 | 0.07347 | -0.025 | -3.983
-7 | -0.258 | 0.06888 | -0.025 | -3.745
-6.5 | -0.221 | 0.06441 | -0.026 | -3.435
-6 | -0.183 | 0.06117 | -0.026 | -2.986
-5.5 | -0.142 | 0.05783 | -0.027 | -2.462
-5 | -0.101 | 0.05472 | -0.028 | -1.839
-4.5 | -0.058 | 0.05189 | -0.028 | -1.109
-4 | -0.013 | 0.04966 | -0.029 | -0.271
-3.5 | 0.032 | 0.04737 | -0.03 | 0.667
-3 | 0.077 | 0.04615 | -0.03 | 1.677
-2.5 | 0.124 | 0.04489 | -0.031 | 2.759
-2 | 0.171 | 0.04238 | -0.031 | 4.03
-1.5 | 0.218 | 0.04337 | -0.032 | 5.029
-1 | 0.266 | 0.04294 | -0.032 | 6.189
-0.5 | 0.314 | 0.04074 | -0.033 | 7.699
0 | 0.45 | 0.0184 | -0.034 | 24.476
0.5 | 0.51 | 0.01861 | -0.034 | 27.418
1 | 0.57 | 0.01889 | -0.035 | 30.145
1.5 | 0.629 | 0.01926 | -0.036 | 32.661
2 | 0.689 | 0.01972 | -0.037 | 34.917
2.5 | 0.748 | 0.02031 | -0.038 | 36.851
3 | 0.808 | 0.02103 | -0.038 | 38.43
3.5 | 0.868 | 0.02166 | -0.04 | 40.071
4 | 0.928 | 0.02405 | -0.085 | 38.587
4.5 | 0.987 | 0.02481 | -0.086 | 39.808
5 | 1.047 | 0.02271 | -0.087 | 46.093
5.5 | 1.105 | 0.02332 | -0.088 | 47.388
6 | 1.163 | 0.02789 | -0.089 | 41.718
6.5 | 1.221 | 0.02876 | -0.09 | 42.464
7 | 1.277 | 0.02981 | -0.091 | 42.84
7.5 | 1.332 | 0.03237 | -0.092 | 41.16
8 | 1.386 | 0.02862 | -0.093 | 48.423
8.5 | 1.406 | 0.03629 | -0.092 | 38.742
9 | 1.444 | 0.03879 | -0.092 | 37.229
9.5 | 1.477 | 0.04078 | -0.092 | 36.207
10 | 1.472 | 0.04599 | -0.09 | 32
10.5 | 1.474 | 0.05195 | -0.089 | 28.377
11 | 1.454 | 0.05968 | -0.087 | 24.371
11.5 | 1.43 | 0.06959 | -0.084 | 20.543
12 | 1.291 | 0.12954 | -0.042 | 9.964
12.5 | 1.285 | 0.11395 | -0.055 | 11.281
13 | 1.251 | 0.12307 | -0.047 | 10.166
13.5 | 1.211 | 0.13358 | -0.042 | 9.065
14 | 1.162 | 0.14503 | -0.041 | 8.014
14.5 | 1.104 | 0.15856 | -0.041 | 6.961

## 14. Re 100k Mach 0.25 (2)
BIGFOIL.COM POLAR EXPORT
goe134
GOE 134 (MVA H.12) |  |  |  | Cl Max: | 1.3753 | at alpha= | 10 | deg
XFOIL ncrit=9 |  |  |  | L/D Max: | 49.0564 | at alpha= | 6.5 | deg
Re: | 100000 |  |  | Cd Min: | 0.25797 | at alpha= | -20 | deg
Mach: | 0.25 |  |  | Cl=0 at alpha= | -2.2282 | deg
|  |  |  | @ Cl=0.1, Cd= | 0.027253
|  |  |  | @ Cl=0.4, Cd= | 0.017832
|  |  |  | @ Cl=0.6, Cd= | 0.014845
alpha (deg) | Cl | Cd | Cm | Cl/Cd
-20 | -0.7158 | 0.25797 | 0.0546 | -2.7747
-19.5 | -0.6966 | 0.25179 | 0.05 | -2.7666
-19 | -0.6782 | 0.24742 | 0.0444 | -2.7411
-18 | -0.6402 | 0.23238 | 0.037 | -2.755
-17.5 | -0.6213 | 0.22552 | 0.0335 | -2.755
-17 | -0.6027 | 0.21897 | 0.0297 | -2.7524
-16.5 | -0.5844 | 0.21256 | 0.0258 | -2.7493
-16 | -0.5672 | 0.20698 | 0.0212 | -2.7404
-15.5 | -0.5567 | 0.2044 | 0.0154 | -2.7236
-15 | -0.5353 | 0.19413 | 0.0133 | -2.7574
-14.5 | -0.5155 | 0.18588 | 0.0115 | -2.7733
-14 | -0.4991 | 0.1793 | 0.0084 | -2.7836
-13.5 | -0.4846 | 0.1733 | 0.0047 | -2.7963
-13 | -0.4804 | 0.17047 | -0.001 | -2.8181
-12.5 | -0.466 | 0.16219 | -0.0038 | -2.8732
-12 | -0.4424 | 0.15245 | -0.0037 | -2.9019
-11.5 | -0.4287 | 0.14575 | -0.0061 | -2.9413
-11 | -0.4193 | 0.13996 | -0.0098 | -2.9959
-10.5 | -0.4259 | 0.1376 | -0.0174 | -3.0952
-10 | -0.3967 | 0.12575 | -0.0144 | -3.1547
-9.5 | -0.385 | 0.1192 | -0.0164 | -3.2299
-9 | -0.3831 | 0.11419 | -0.0214 | -3.3549
-8.5 | -0.3964 | 0.111 | -0.0292 | -3.5712
-8 | -0.3639 | 0.09977 | -0.0239 | -3.6474
-7.5 | -0.362 | 0.09413 | -0.0255 | -3.8457
-7 | -0.3788 | 0.09029 | -0.0349 | -4.1954
-6.5 | -0.3678 | 0.08215 | -0.0289 | -4.4772
-6 | -0.3623 | 0.07647 | -0.0329 | -4.7378
-5.5 | -0.3539 | 0.06951 | -0.0338 | -5.0914
-5 | -0.3348 | 0.06374 | -0.0382 | -5.2526
-4.5 | -0.3156 | 0.05839 | -0.0381 | -5.405
-4 | -0.302 | 0.05305 | -0.0353 | -5.6927
-3.5 | -0.2686 | 0.04817 | -0.0371 | -5.5761
-2 | 0.0482 | 0.02945 | -0.0704 | 1.6367
-1.5 | 0.155 | 0.02492 | -0.0769 | 6.2199
-1 | 0.2542 | 0.02154 | -0.0831 | 11.8013
-0.5 | 0.3322 | 0.01942 | -0.0852 | 17.1061
0 | 0.3994 | 0.01784 | -0.0851 | 22.3879
0.5 | 0.4592 | 0.01699 | -0.0837 | 27.0277
1 | 0.5172 | 0.01417 | -0.0816 | 36.4996
1.5 | 0.5723 | 0.01456 | -0.0796 | 39.3063
2 | 0.6268 | 0.01512 | -0.078 | 41.455
2.5 | 0.6808 | 0.01573 | -0.0766 | 43.2804
3 | 0.735 | 0.01634 | -0.0753 | 44.9816
3.5 | 0.7892 | 0.01698 | -0.0742 | 46.4782
4 | 0.8438 | 0.01769 | -0.0732 | 47.6993
4.5 | 0.8984 | 0.01856 | -0.0724 | 48.4052
5 | 0.9527 | 0.01955 | -0.0716 | 48.7315
5.5 | 1.0071 | 0.02066 | -0.0709 | 48.7464
6 | 1.0612 | 0.02171 | -0.07 | 48.8807
6.5 | 1.1126 | 0.02268 | -0.0686 | 49.0564
7 | 1.1639 | 0.02384 | -0.0673 | 48.8213
7.5 | 1.2137 | 0.02481 | -0.0655 | 48.9198
8 | 1.2614 | 0.02586 | -0.0634 | 48.778
8.5 | 1.3041 | 0.02683 | -0.0605 | 48.606
9 | 1.338 | 0.02758 | -0.0562 | 48.5134
9.5 | 1.3626 | 0.02874 | -0.051 | 47.4113
10 | 1.3753 | 0.03078 | -0.0448 | 44.6816
10.5 | 1.3632 | 0.03458 | -0.0365 | 39.4216
11 | 1.3352 | 0.04089 | -0.0297 | 32.6535
11.5 | 1.3173 | 0.04788 | -0.0261 | 27.5125
12 | 1.3081 | 0.05481 | -0.0242 | 23.8661
12.5 | 1.3072 | 0.06129 | -0.0221 | 21.3281
13 | 1.3048 | 0.06877 | -0.021 | 18.9734
13.5 | 1.2937 | 0.07742 | -0.0215 | 16.7102
14 | 1.2797 | 0.0866 | -0.023 | 14.7771
14.5 | 1.2514 | 0.09853 | -0.0271 | 12.7007
15 | 1.214 | 0.11298 | -0.0348 | 10.7453

## 15. Re 100k Mach 0.50 (1)
BIGFOIL.COM POLAR EXPORT
goe134
GOE 134 (MVA H.12) |  |  |  | Cl Max: | 1.434 | at alpha= | 8.5 | deg
JavaFoil+Calcfoil stall+Eppler ext transition |  |  |  | L/D Max: | 47.728 | at alpha= | 5.5 | deg
Re: | 100000 |  |  | Cd Min: | 0.01926 | at alpha= | 0 | deg
Mach: | 0.5 |  |  | Cl=0 at alpha= | -3.8542 | deg
|  |  |  | @ Cl=0.1, Cd= | 0.047869
|  |  |  | @ Cl=0.4, Cd= | 0.035538
|  |  |  | @ Cl=0.6, Cd= | 0.019667
alpha (deg) | Cl | Cd | Cm | Cl/Cd
-20 | -0.773 | 0.28257 | -0.012 | -2.735
-19.5 | -0.751 | 0.2734 | -0.013 | -2.746
-19 | -0.728 | 0.28896 | -0.014 | -2.52
-18.5 | -0.706 | 0.2528 | -0.015 | -2.795
-18 | -0.684 | 0.25653 | -0.015 | -2.667
-17.5 | -0.662 | 0.24587 | -0.016 | -2.692
-17 | -0.639 | 0.24278 | -0.017 | -2.633
-16.5 | -0.616 | 0.25797 | -0.018 | -2.388
-16 | -0.593 | 0.26561 | -0.018 | -2.234
-15.5 | -0.571 | 0.22285 | -0.019 | -2.561
-15 | -0.546 | 0.22315 | -0.018 | -2.446
-14.5 | -0.522 | 0.22372 | -0.018 | -2.335
-14 | -0.499 | 0.21183 | -0.019 | -2.357
-13.5 | -0.476 | 0.20773 | -0.02 | -2.291
-13 | -0.452 | 0.20378 | -0.02 | -2.22
-12.5 | -0.429 | 0.2 | -0.021 | -2.144
-12 | -0.405 | 0.1964 | -0.022 | -2.062
-11.5 | -0.381 | 0.19294 | -0.022 | -1.975
-11 | -0.357 | 0.18496 | -0.023 | -1.93
-10.5 | -0.333 | 0.19613 | -0.024 | -1.697
-10 | -0.309 | 0.19329 | -0.024 | -1.597
-9.5 | -0.284 | 0.17588 | -0.025 | -1.616
-9 | -0.26 | 0.17329 | -0.026 | -1.499
-8.5 | -0.235 | 0.17067 | -0.026 | -1.377
-8 | -0.21 | 0.16821 | -0.027 | -1.25
-7.5 | -0.185 | 0.16589 | -0.028 | -1.117
-7 | -0.16 | 0.15367 | -0.028 | -1.044
-6.5 | -0.135 | 0.13542 | -0.029 | -0.999
-6 | -0.11 | 0.09674 | -0.031 | -1.137
-5.5 | -0.131 | 0.0746 | -0.03 | -1.758
-5 | -0.101 | 0.06408 | -0.031 | -1.57
-4.5 | -0.06 | 0.05827 | -0.031 | -1.029
-4 | -0.014 | 0.05412 | -0.032 | -0.265
-3.5 | 0.034 | 0.05056 | -0.033 | 0.678
-3 | 0.085 | 0.04842 | -0.033 | 1.751
-2.5 | 0.137 | 0.04651 | -0.034 | 2.937
-2 | 0.189 | 0.04511 | -0.035 | 4.195
-1.5 | 0.242 | 0.04269 | -0.035 | 5.678
-1 | 0.296 | 0.04393 | -0.036 | 6.738
-0.5 | 0.35 | 0.04344 | -0.037 | 8.055
0 | 0.503 | 0.01926 | -0.037 | 26.109
0.5 | 0.57 | 0.01949 | -0.038 | 29.245
1 | 0.636 | 0.01988 | -0.039 | 32.005
1.5 | 0.703 | 0.02042 | -0.04 | 34.411
2 | 0.769 | 0.02109 | -0.041 | 36.461
2.5 | 0.836 | 0.02191 | -0.042 | 38.143
3 | 0.902 | 0.02267 | -0.043 | 39.796
3.5 | 0.969 | 0.02351 | -0.044 | 41.194
4 | 1.035 | 0.02611 | -0.095 | 39.638
4.5 | 1.101 | 0.02722 | -0.096 | 40.445
5 | 1.166 | 0.02888 | -0.097 | 40.377
5.5 | 1.23 | 0.02576 | -0.098 | 47.728
6 | 1.292 | 0.03153 | -0.1 | 40.981
6.5 | 1.321 | 0.03309 | -0.098 | 39.92
7 | 1.37 | 0.03656 | -0.099 | 37.478
7.5 | 1.409 | 0.03955 | -0.099 | 35.616
8 | 1.417 | 0.04537 | -0.097 | 31.23
8.5 | 1.434 | 0.05059 | -0.096 | 28.352
9 | 1.433 | 0.05904 | -0.093 | 24.27
9.5 | 1.311 | 0.08908 | -0.067 | 14.719
10 | 1.216 | 0.10347 | -0.055 | 11.755
10.5 | 0.774 | 0.16028 | -0.04 | 4.831
11 | 0.804 | 0.17967 | -0.047 | 4.473
11.5 | 0.832 | 0.21851 | -0.049 | 3.807
12 | 0.86 | 0.21558 | -0.05 | 3.989
12.5 | 0.891 | 0.23514 | -0.057 | 3.79
13 | 0.919 | 0.23787 | -0.057 | 3.864
13.5 | 0.947 | 0.25984 | -0.057 | 3.644

## 16. Re 100k Mach 0.50 (2)
BIGFOIL.COM POLAR EXPORT
goe134
GOE 134 (MVA H.12) |  |  |  | Cl Max: | 1.3529 | at alpha= | 8.5 | deg
XFOIL ncrit=9 |  |  |  | L/D Max: | 44.7017 | at alpha= | 4 | deg
Re: | 100000 |  |  | Cd Min: | 0.30374 | at alpha= | 20 | deg
Mach: | 0.5 |  |  | Cl=0 at alpha= | -2.3937 | deg
|  |  |  | @ Cl=0.1, Cd= | 0.030795
|  |  |  | @ Cl=0.4, Cd= | 0.0201
|  |  |  | @ Cl=0.6, Cd= | 0.017475
alpha (deg) | Cl | Cd | Cm | Cl/Cd
-19.5 | -0.7521 | 0.27426 | 0.0566 | -2.7423
-19 | -0.7286 | 0.26479 | 0.0525 | -2.7516
-18.5 | -0.7053 | 0.25689 | 0.0477 | -2.7455
-18 | -0.682 | 0.24921 | 0.0427 | -2.7366
-17.5 | -0.6589 | 0.24204 | 0.0375 | -2.7223
-17 | -0.6385 | 0.23746 | 0.0312 | -2.6889
-16.5 | -0.6186 | 0.23136 | 0.0258 | -2.6738
-16 | -0.5915 | 0.21883 | 0.0237 | -2.703
-15.5 | -0.569 | 0.21088 | 0.02 | -2.6982
-15 | -0.5471 | 0.20353 | 0.0158 | -2.6881
-14.5 | -0.5284 | 0.19831 | 0.0103 | -2.6645
-13.5 | -0.4864 | 0.18168 | 0.0036 | -2.6772
-13 | -0.4657 | 0.17399 | 0.0007 | -2.6766
-12.5 | -0.447 | 0.16701 | -0.0028 | -2.6765
-12 | -0.4361 | 0.16278 | -0.008 | -2.6791
-11.5 | -0.4257 | 0.15675 | -0.0122 | -2.7158
-11 | -0.3964 | 0.14564 | -0.0118 | -2.7218
-10.5 | -0.3827 | 0.13939 | -0.0151 | -2.7455
-10 | -0.3872 | 0.13749 | -0.0218 | -2.8162
-9.5 | -0.3572 | 0.12553 | -0.0205 | -2.8455
-9 | -0.3416 | 0.11853 | -0.0219 | -2.882
-8.5 | -0.3435 | 0.11483 | -0.0273 | -2.9914
-8 | -0.325 | 0.10589 | -0.0268 | -3.0692
-7.5 | -0.3174 | 0.10013 | -0.0281 | -3.1699
-7 | -0.3525 | 0.09943 | -0.0332 | -3.5452
-6.5 | -0.317 | 0.0887 | -0.0272 | -3.5738
-6 | -0.3481 | 0.0866 | -0.0312 | -4.0196
-5.5 | -0.3405 | 0.07912 | -0.0248 | -4.3036
-5 | -0.3572 | 0.0762 | -0.031 | -4.6877
-4.5 | -0.3584 | 0.0701 | -0.0217 | -5.1127
-3.5 | -0.2378 | 0.05388 | -0.0455 | -4.4135
-3 | -0.1634 | 0.04657 | -0.0529 | -3.5087
-2 | 0.1061 | 0.03043 | -0.088 | 3.4867
-1.5 | 0.216 | 0.02588 | -0.0932 | 8.3462
-1 | 0.3004 | 0.02272 | -0.0942 | 13.2218
-0.5 | 0.377 | 0.0206 | -0.0937 | 18.301
0 | 0.4464 | 0.01909 | -0.0918 | 23.384
0.5 | 0.5105 | 0.01838 | -0.0895 | 27.7748
1 | 0.5743 | 0.01823 | -0.0876 | 31.503
1.5 | 0.6359 | 0.01642 | -0.0848 | 38.7272
2 | 0.6968 | 0.01716 | -0.0829 | 40.6061
2.5 | 0.7592 | 0.01789 | -0.0813 | 42.4371
3 | 0.8207 | 0.01882 | -0.0798 | 43.6079
3.5 | 0.8821 | 0.01989 | -0.0784 | 44.3489
4 | 0.9441 | 0.02112 | -0.077 | 44.7017
4.5 | 1.0027 | 0.02269 | -0.0754 | 44.1913
5 | 1.0647 | 0.02421 | -0.0739 | 43.9777
5.5 | 1.1173 | 0.02623 | -0.0714 | 42.5963
6 | 1.1723 | 0.02777 | -0.0683 | 42.2146
6.5 | 1.2295 | 0.02931 | -0.0651 | 41.9481
7 | 1.2769 | 0.03108 | -0.0606 | 41.0843
7.5 | 1.3139 | 0.03316 | -0.0548 | 39.623
8 | 1.3393 | 0.03588 | -0.0481 | 37.3272
8.5 | 1.3529 | 0.03906 | -0.0404 | 34.6365
9 | 1.3524 | 0.04213 | -0.0317 | 32.1006
9.5 | 1.3365 | 0.04644 | -0.0253 | 28.7791
10 | 1.3144 | 0.0531 | -0.0232 | 24.7533
10.5 | 1.2714 | 0.06437 | -0.0261 | 19.7514
11 | 1.2496 | 0.07367 | -0.0281 | 16.9621
11.5 | 1.1899 | 0.08994 | -0.0358 | 13.2299
12 | 1.1253 | 0.10911 | -0.0459 | 10.3134
12.5 | 1.0672 | 0.13029 | -0.0579 | 8.191
13 | 1.0651 | 0.13969 | -0.0618 | 7.6247
14 | 0.7776 | 0.14988 | -0.0506 | 5.1882
14.5 | 0.7835 | 0.15443 | -0.0515 | 5.0735
15 | 0.7789 | 0.16188 | -0.0545 | 4.8116
15.5 | 0.778 | 0.16984 | -0.0574 | 4.5808
16 | 0.7708 | 0.17917 | -0.0618 | 4.3021
16.5 | 0.7725 | 0.18731 | -0.0649 | 4.1242
17 | 1.0968 | 0.24039 | -0.1185 | 4.5626
17.5 | 1.1201 | 0.25596 | -0.1242 | 4.3761
18 | 1.1422 | 0.26806 | -0.1289 | 4.261
18.5 | 1.1503 | 0.27476 | -0.1392 | 4.1866
19 | 1.1761 | 0.28489 | -0.1426 | 4.1283
19.5 | 1.2003 | 0.29758 | -0.1469 | 4.0335
20 | 1.2125 | 0.30374 | -0.1571 | 3.9919

## 17. Re 250k Mach 0.00 (1)
BIGFOIL.COM POLAR EXPORT
goe134
GOE 134 (MVA H.12) |  |  |  | Cl Max: | 1.549 | at alpha= | 11 | deg
JavaFoil+Calcfoil stall+Eppler ext transition |  |  |  | L/D Max: | 57.14 | at alpha= | 8 | deg
Re: | 250000 |  |  | Cd Min: | 0.0156 | at alpha= | 0 | deg
Mach: | 0 |  |  | Cl=0 at alpha= | -3.8523 | deg
|  |  |  | @ Cl=0.1, Cd= | 0.04179
|  |  |  | @ Cl=0.4, Cd= | 0.021856
|  |  |  | @ Cl=0.6, Cd= | 0.016334
alpha (deg) | Cl | Cd | Cm | Cl/Cd
-18 | -0.392 | 0.24961 | -0.012 | -1.57
-17.5 | -0.405 | 0.22077 | -0.012 | -1.837
-17 | -0.419 | 0.20265 | -0.013 | -2.066
-16.5 | -0.432 | 0.19571 | -0.014 | -2.205
-16 | -0.444 | 0.18162 | -0.014 | -2.442
-15.5 | -0.455 | 0.17094 | -0.015 | -2.66
-15 | -0.465 | 0.16547 | -0.015 | -2.809
-14.5 | -0.473 | 0.1536 | -0.016 | -3.081
-14 | -0.48 | 0.14419 | -0.017 | -3.329
-13.5 | -0.485 | 0.13236 | -0.017 | -3.661
-13 | -0.487 | 0.12441 | -0.018 | -3.913
-12.5 | -0.486 | 0.11628 | -0.018 | -4.182
-12 | -0.483 | 0.1099 | -0.018 | -4.393
-11.5 | -0.476 | 0.10231 | -0.019 | -4.654
-11 | -0.466 | 0.09718 | -0.019 | -4.796
-10.5 | -0.453 | 0.09186 | -0.02 | -4.927
-10 | -0.435 | 0.08539 | -0.021 | -5.1
-9.5 | -0.415 | 0.07945 | -0.021 | -5.221
-9 | -0.391 | 0.07468 | -0.022 | -5.23
-8.5 | -0.36 | 0.07 | -0.023 | -5.145
-8 | -0.327 | 0.06604 | -0.023 | -4.955
-7.5 | -0.293 | 0.06224 | -0.024 | -4.702
-7 | -0.256 | 0.05843 | -0.024 | -4.389
-6.5 | -0.219 | 0.05645 | -0.025 | -3.877
-6 | -0.18 | 0.05385 | -0.026 | -3.341
-5.5 | -0.14 | 0.05127 | -0.026 | -2.725
-5 | -0.098 | 0.049 | -0.027 | -2.009
-4.5 | -0.056 | 0.04699 | -0.027 | -1.196
-4 | -0.013 | 0.04509 | -0.028 | -0.29
-3.5 | 0.031 | 0.04361 | -0.029 | 0.705
-3 | 0.075 | 0.04234 | -0.029 | 1.777
-2.5 | 0.12 | 0.04135 | -0.03 | 2.908
-2 | 0.166 | 0.0398 | -0.03 | 4.162
-1.5 | 0.211 | 0.0403 | -0.031 | 5.247
-1 | 0.258 | 0.03996 | -0.031 | 6.444
-0.5 | 0.304 | 0.03854 | -0.032 | 7.885
0 | 0.436 | 0.0156 | -0.033 | 27.955
0.5 | 0.494 | 0.0158 | -0.034 | 31.272
1 | 0.552 | 0.01609 | -0.034 | 34.289
1.5 | 0.609 | 0.01638 | -0.035 | 37.193
2 | 0.667 | 0.01675 | -0.036 | 39.818
2.5 | 0.725 | 0.0172 | -0.037 | 42.141
3 | 0.783 | 0.01772 | -0.038 | 44.171
3.5 | 0.841 | 0.02076 | -0.081 | 40.505
4 | 0.899 | 0.02002 | -0.082 | 44.896
4.5 | 0.957 | 0.02053 | -0.083 | 46.593
5 | 1.014 | 0.0191 | -0.084 | 53.09
5.5 | 1.071 | 0.02198 | -0.085 | 48.735
6 | 1.128 | 0.02269 | -0.086 | 49.714
6.5 | 1.184 | 0.02336 | -0.087 | 50.707
7 | 1.239 | 0.02395 | -0.088 | 51.753
7.5 | 1.294 | 0.02469 | -0.089 | 52.406
8 | 1.347 | 0.02358 | -0.09 | 57.14
8.5 | 1.399 | 0.02506 | -0.091 | 55.847
9 | 1.451 | 0.02646 | -0.092 | 54.822
9.5 | 1.5 | 0.03159 | -0.093 | 47.485
10 | 1.539 | 0.03305 | -0.094 | 46.564
10.5 | 1.536 | 0.03505 | -0.092 | 43.81
11 | 1.549 | 0.03692 | -0.092 | 41.963
11.5 | 1.548 | 0.04054 | -0.092 | 38.192
12 | 1.53 | 0.04652 | -0.09 | 32.885
12.5 | 1.517 | 0.05188 | -0.089 | 29.244
13 | 1.497 | 0.0583 | -0.088 | 25.68
13.5 | 1.464 | 0.06734 | -0.086 | 21.744
14 | 1.419 | 0.07988 | -0.083 | 17.761
14.5 | 1.364 | 0.0977 | -0.078 | 13.956
15 | 1.286 | 0.12504 | -0.064 | 10.285
15.5 | 1.252 | 0.13442 | -0.061 | 9.31
16 | 1.211 | 0.15006 | -0.054 | 8.073

## 18. Re 250k Mach 0.00 (2)
BIGFOIL.COM POLAR EXPORT
goe134
GOE 134 (MVA H.12) |  |  |  | Cl Max: | 1.4099 | at alpha= | 11.5 | deg
XFOIL ncrit=9 |  |  |  | L/D Max: | 76.7104 | at alpha= | 8 | deg
Re: | 250000 |  |  | Cd Min: | 0.25309 | at alpha= | -20 | deg
Mach: | 0 |  |  | Cl=0 at alpha= | -3.144 | deg
|  |  |  | @ Cl=0.1, Cd= | 0.021541
|  |  |  | @ Cl=0.4, Cd= | 0.012283
|  |  |  | @ Cl=0.6, Cd= | 0.0096082
alpha (deg) | Cl | Cd | Cm | Cl/Cd
-20 | -0.706 | 0.25309 | 0.0545 | -2.7895
-19.5 | -0.6875 | 0.2468 | 0.0502 | -2.7857
-19 | -0.6688 | 0.24066 | 0.0456 | -2.779
-18 | -0.6342 | 0.22808 | 0.0368 | -2.7806
-17.5 | -0.6167 | 0.22096 | 0.0341 | -2.791
-17 | -0.5995 | 0.21465 | 0.0307 | -2.7929
-16.5 | -0.5823 | 0.20822 | 0.0271 | -2.7966
-16 | -0.5652 | 0.20165 | 0.0235 | -2.8029
-15.5 | -0.5493 | 0.19578 | 0.0185 | -2.8057
-14.5 | -0.5193 | 0.18163 | 0.012 | -2.8591
-14 | -0.5033 | 0.17462 | 0.01 | -2.8823
-13.5 | -0.4887 | 0.16802 | 0.0073 | -2.9086
-13 | -0.4749 | 0.16134 | 0.0044 | -2.9435
-12.5 | -0.4616 | 0.15454 | 0.0014 | -2.9869
-12 | -0.4518 | 0.14825 | -0.0032 | -3.0476
-11.5 | -0.4505 | 0.14258 | -0.0095 | -3.1596
-11 | -0.4299 | 0.13336 | -0.0083 | -3.2236
-10.5 | -0.4169 | 0.12656 | -0.0099 | -3.2941
-10 | -0.4058 | 0.11988 | -0.0124 | -3.3851
-9.5 | -0.3958 | 0.11312 | -0.0151 | -3.4989
-9 | -0.3877 | 0.10634 | -0.0189 | -3.6459
-8.5 | -0.3891 | 0.09974 | -0.0265 | -3.9011
-8 | -0.3943 | 0.09288 | -0.033 | -4.2453
-7.5 | -0.3891 | 0.08546 | -0.0299 | -4.553
-7 | -0.3841 | 0.07991 | -0.029 | -4.8067
-6.5 | -0.3805 | 0.07373 | -0.0306 | -5.1607
-6 | -0.3705 | 0.06695 | -0.0331 | -5.534
-5.5 | -0.3362 | 0.0588 | -0.0402 | -5.7177
-5 | -0.2981 | 0.05003 | -0.0441 | -5.9584
-4.5 | -0.2138 | 0.04098 | -0.0548 | -5.2172
-4 | -0.1422 | 0.03505 | -0.062 | -4.0571
-3.5 | -0.0519 | 0.03249 | -0.069 | -1.5974
-3 | 0.021 | 0.02511 | -0.0756 | 0.83632
-2.5 | 0.0928 | 0.02181 | -0.08 | 4.2549
-1 | 0.2745 | 0.01503 | -0.0761 | 18.2635
-0.5 | 0.3281 | 0.01311 | -0.0747 | 25.0267
0 | 0.3822 | 0.01241 | -0.0738 | 30.7977
0.5 | 0.4369 | 0.01202 | -0.0733 | 36.3478
1 | 0.4923 | 0.01184 | -0.0729 | 41.5794
1.5 | 0.5479 | 0.01179 | -0.0727 | 46.4716
2 | 0.5969 | 0.00959 | -0.0711 | 62.2419
2.5 | 0.6515 | 0.00991 | -0.0708 | 65.7417
3 | 0.7059 | 0.01028 | -0.0705 | 68.6673
3.5 | 0.76 | 0.01072 | -0.0703 | 70.8955
4 | 0.8136 | 0.01121 | -0.07 | 72.5781
4.5 | 0.8672 | 0.01174 | -0.0698 | 73.8671
5 | 0.9204 | 0.0123 | -0.0695 | 74.8293
5.5 | 0.973 | 0.01288 | -0.0692 | 75.5435
6 | 1.025 | 0.01352 | -0.0688 | 75.8136
6.5 | 1.0766 | 0.01409 | -0.0684 | 76.4088
7 | 1.1277 | 0.01476 | -0.0679 | 76.4024
7.5 | 1.1778 | 0.01537 | -0.0673 | 76.6298
8 | 1.2266 | 0.01599 | -0.0666 | 76.7104
8.5 | 1.2737 | 0.01674 | -0.0656 | 76.0872
9 | 1.3182 | 0.0177 | -0.0643 | 74.4746
9.5 | 1.354 | 0.0195 | -0.062 | 69.4359
10 | 1.3804 | 0.02209 | -0.0583 | 62.4898
10.5 | 1.3964 | 0.02518 | -0.053 | 55.4567
11 | 1.408 | 0.02779 | -0.047 | 50.6657
11.5 | 1.4099 | 0.03109 | -0.0407 | 45.349
12 | 1.4013 | 0.03585 | -0.0354 | 39.0879
12.5 | 1.3994 | 0.0409 | -0.0326 | 34.2152
13 | 1.396 | 0.04683 | -0.0313 | 29.81
13.5 | 1.3911 | 0.05333 | -0.0309 | 26.0848
14 | 1.3843 | 0.0602 | -0.0306 | 22.995
14.5 | 1.3798 | 0.06669 | -0.0294 | 20.6898
15 | 1.3777 | 0.07313 | -0.0274 | 18.8391
15.5 | 1.3694 | 0.08106 | -0.0285 | 16.8937
16 | 1.3556 | 0.09022 | -0.0307 | 15.0255
16.5 | 1.3357 | 0.10085 | -0.0344 | 13.2444

## 19. Re 250k Mach 0.10 (1)
BIGFOIL.COM POLAR EXPORT
goe134
GOE 134 (MVA H.12) |  |  |  | Cl Max: | 1.549 | at alpha= | 11 | deg
JavaFoil+Calcfoil stall+Eppler ext transition |  |  |  | L/D Max: | 57.081 | at alpha= | 8 | deg
Re: | 250000 |  |  | Cd Min: | 0.01563 | at alpha= | 0 | deg
Mach: | 0.1 |  |  | Cl=0 at alpha= | -3.8523 | deg
|  |  |  | @ Cl=0.1, Cd= | 0.041816
|  |  |  | @ Cl=0.4, Cd= | 0.022181
|  |  |  | @ Cl=0.6, Cd= | 0.016342
alpha (deg) | Cl | Cd | Cm | Cl/Cd
-17.5 | -0.367 | 0.25502 | -0.012 | -1.44
-17 | -0.383 | 0.22435 | -0.013 | -1.706
-16.5 | -0.398 | 0.21167 | -0.014 | -1.88
-16 | -0.412 | 0.1901 | -0.014 | -2.17
-15.5 | -0.426 | 0.17921 | -0.015 | -2.378
-15 | -0.439 | 0.16868 | -0.015 | -2.602
-14.5 | -0.45 | 0.15588 | -0.016 | -2.888
-14 | -0.46 | 0.14679 | -0.017 | -3.132
-13.5 | -0.467 | 0.13765 | -0.017 | -3.393
-13 | -0.472 | 0.12806 | -0.018 | -3.685
-12.5 | -0.474 | 0.11884 | -0.018 | -3.988
-12 | -0.473 | 0.11192 | -0.019 | -4.224
-11.5 | -0.468 | 0.10438 | -0.019 | -4.486
-11 | -0.46 | 0.09804 | -0.02 | -4.693
-10.5 | -0.448 | 0.09181 | -0.02 | -4.882
-10 | -0.433 | 0.08584 | -0.021 | -5.039
-9.5 | -0.413 | 0.07991 | -0.021 | -5.169
-9 | -0.39 | 0.07567 | -0.022 | -5.152
-8.5 | -0.36 | 0.0707 | -0.023 | -5.089
-8 | -0.327 | 0.06665 | -0.023 | -4.91
-7.5 | -0.293 | 0.06267 | -0.024 | -4.673
-7 | -0.257 | 0.05878 | -0.025 | -4.37
-6.5 | -0.219 | 0.05637 | -0.025 | -3.892
-6 | -0.18 | 0.05409 | -0.026 | -3.335
-5.5 | -0.14 | 0.05147 | -0.026 | -2.723
-5 | -0.099 | 0.04916 | -0.027 | -2.01
-4.5 | -0.056 | 0.04713 | -0.027 | -1.197
-4 | -0.013 | 0.04506 | -0.028 | -0.292
-3.5 | 0.031 | 0.04364 | -0.029 | 0.708
-3 | 0.076 | 0.04236 | -0.03 | 1.784
-2.5 | 0.121 | 0.04134 | -0.03 | 2.922
-2 | 0.166 | 0.03981 | -0.031 | 4.181
-1.5 | 0.212 | 0.04036 | -0.031 | 5.264
-1 | 0.259 | 0.04 | -0.032 | 6.469
-0.5 | 0.305 | 0.03856 | -0.032 | 7.92
0 | 0.438 | 0.01563 | -0.033 | 28.04
0.5 | 0.497 | 0.01583 | -0.034 | 31.367
1 | 0.554 | 0.01608 | -0.034 | 34.478
1.5 | 0.612 | 0.01641 | -0.035 | 37.313
2 | 0.67 | 0.01679 | -0.036 | 39.934
2.5 | 0.728 | 0.01723 | -0.037 | 42.272
3 | 0.787 | 0.01779 | -0.038 | 44.207
3.5 | 0.845 | 0.01838 | -0.039 | 45.977
4 | 0.903 | 0.02004 | -0.083 | 45.077
4.5 | 0.961 | 0.02059 | -0.084 | 46.689
5 | 1.019 | 0.01916 | -0.085 | 53.193
5.5 | 1.077 | 0.02208 | -0.086 | 48.747
6 | 1.133 | 0.02276 | -0.087 | 49.799
6.5 | 1.19 | 0.02343 | -0.088 | 50.789
7 | 1.245 | 0.02404 | -0.089 | 51.807
7.5 | 1.3 | 0.02479 | -0.09 | 52.432
8 | 1.353 | 0.02371 | -0.091 | 57.081
8.5 | 1.406 | 0.02522 | -0.092 | 55.73
9 | 1.457 | 0.02674 | -0.093 | 54.475
9.5 | 1.506 | 0.03202 | -0.093 | 47.037
10 | 1.544 | 0.03359 | -0.094 | 45.963
10.5 | 1.537 | 0.03505 | -0.093 | 43.861
11 | 1.549 | 0.03749 | -0.093 | 41.319
11.5 | 1.538 | 0.04216 | -0.091 | 36.476
12 | 1.32 | 0.10113 | -0.052 | 13.049
12.5 | 1.507 | 0.05348 | -0.089 | 28.19
13 | 1.482 | 0.06066 | -0.088 | 24.427
13.5 | 1.444 | 0.07078 | -0.085 | 20.394
14 | 1.391 | 0.0854 | -0.081 | 16.29
14.5 | 1.322 | 0.10769 | -0.074 | 12.28
15 | 1.257 | 0.12935 | -0.061 | 9.717
15.5 | 1.215 | 0.14021 | -0.055 | 8.664
16 | 1.176 | 0.15022 | -0.053 | 7.832

## 20. Re 250k Mach 0.10 (2)
BIGFOIL.COM POLAR EXPORT
goe134
GOE 134 (MVA H.12) |  |  |  | Cl Max: | 1.4069 | at alpha= | 11.5 | deg
XFOIL ncrit=9 |  |  |  | L/D Max: | 76.3392 | at alpha= | 7 | deg
Re: | 250000 |  |  | Cd Min: | 0.10586 | at alpha= | 16.5 | deg
Mach: | 0.1 |  |  | Cl=0 at alpha= | -99 | deg
|  |  |  | @ Cl=0.1, Cd= | 0.01247
|  |  |  | @ Cl=0.4, Cd= | 0.012357
|  |  |  | @ Cl=0.6, Cd= | 0.0096345
alpha (deg) | Cl | Cd | Cm | Cl/Cd
0 | 0.3841 | 0.01247 | -0.0741 | 30.8019
0.5 | 0.4391 | 0.01208 | -0.0735 | 36.3493
1 | 0.4949 | 0.01189 | -0.0732 | 41.6232
1.5 | 0.5508 | 0.01184 | -0.0729 | 46.5203
2 | 0.6001 | 0.00963 | -0.0714 | 62.3157
2.5 | 0.6551 | 0.00995 | -0.0711 | 65.8392
3 | 0.7097 | 0.01033 | -0.0707 | 68.7028
3.5 | 0.764 | 0.01079 | -0.0705 | 70.8063
4.5 | 0.8718 | 0.01184 | -0.0699 | 73.6318
5 | 0.9255 | 0.01239 | -0.0697 | 74.6973
5.5 | 0.9785 | 0.01297 | -0.0693 | 75.4433
6 | 1.031 | 0.0136 | -0.0689 | 75.8088
6.5 | 1.0826 | 0.01423 | -0.0684 | 76.0787
7 | 1.1344 | 0.01486 | -0.0679 | 76.3392
7.5 | 1.1842 | 0.01553 | -0.0672 | 76.2524
8 | 1.2332 | 0.01616 | -0.0663 | 76.3119
8.5 | 1.2809 | 0.01688 | -0.0653 | 75.8827
9 | 1.3251 | 0.0179 | -0.0638 | 74.0279
9.5 | 1.3588 | 0.01991 | -0.0611 | 68.2471
10 | 1.3831 | 0.02266 | -0.057 | 61.0371
10.5 | 1.398 | 0.02569 | -0.0514 | 54.4181
11 | 1.4067 | 0.0284 | -0.045 | 49.5317
11.5 | 1.4069 | 0.032 | -0.0389 | 43.9656
12 | 1.3969 | 0.03715 | -0.0342 | 37.6016
12.5 | 1.3938 | 0.04262 | -0.0319 | 32.703
13 | 1.3895 | 0.0489 | -0.0309 | 28.4151
13.5 | 1.3839 | 0.05566 | -0.0308 | 24.8635
14 | 1.3765 | 0.06271 | -0.0306 | 21.9502
14.5 | 1.371 | 0.06945 | -0.0297 | 19.7408
15 | 1.367 | 0.07625 | -0.028 | 17.9279
15.5 | 1.356 | 0.08477 | -0.0294 | 15.9962
16 | 1.3398 | 0.09458 | -0.0323 | 14.1658
16.5 | 1.3181 | 0.10586 | -0.0367 | 12.4514

## 21. Re 250k Mach 0.25 (1)
BIGFOIL.COM POLAR EXPORT
goe134
GOE 134 (MVA H.12) |  |  |  | Cl Max: | 1.539 | at alpha= | 10.5 | deg
JavaFoil+Calcfoil stall+Eppler ext transition |  |  |  | L/D Max: | 57.203 | at alpha= | 8 | deg
Re: | 250000 |  |  | Cd Min: | 0.01579 | at alpha= | 0 | deg
Mach: | 0.25 |  |  | Cl=0 at alpha= | -3.8556 | deg
|  |  |  | @ Cl=0.1, Cd= | 0.042292
|  |  |  | @ Cl=0.4, Cd= | 0.024169
|  |  |  | @ Cl=0.6, Cd= | 0.016423
alpha (deg) | Cl | Cd | Cm | Cl/Cd
-15.5 | -0.128 | 0.43983 | -0.014 | -0.29
-15 | -0.187 | 0.32597 | -0.014 | -0.573
-14.5 | -0.232 | 0.25557 | -0.015 | -0.908
-14 | -0.272 | 0.22329 | -0.016 | -1.217
-13.5 | -0.307 | 0.18794 | -0.017 | -1.632
-13 | -0.337 | 0.16187 | -0.018 | -2.084
-12.5 | -0.363 | 0.15087 | -0.019 | -2.408
-12 | -0.384 | 0.1357 | -0.02 | -2.828
-11.5 | -0.399 | 0.11999 | -0.02 | -3.322
-11 | -0.407 | 0.1112 | -0.02 | -3.662
-10.5 | -0.41 | 0.10295 | -0.021 | -3.981
-10 | -0.406 | 0.09297 | -0.021 | -4.369
-9.5 | -0.396 | 0.08684 | -0.022 | -4.563
-9 | -0.38 | 0.07975 | -0.023 | -4.77
-8.5 | -0.355 | 0.07437 | -0.023 | -4.767
-8 | -0.325 | 0.06953 | -0.024 | -4.672
-7.5 | -0.293 | 0.06394 | -0.025 | -4.577
-7 | -0.258 | 0.06131 | -0.025 | -4.208
-6.5 | -0.221 | 0.05767 | -0.026 | -3.838
-6 | -0.183 | 0.05489 | -0.026 | -3.328
-5.5 | -0.142 | 0.05239 | -0.027 | -2.718
-5 | -0.101 | 0.04983 | -0.028 | -2.019
-4.5 | -0.058 | 0.0476 | -0.028 | -1.209
-4 | -0.013 | 0.04574 | -0.029 | -0.294
-3.5 | 0.032 | 0.04396 | -0.03 | 0.719
-3 | 0.077 | 0.04284 | -0.03 | 1.807
-2.5 | 0.124 | 0.04172 | -0.031 | 2.969
-2 | 0.171 | 0.03987 | -0.031 | 4.284
-1.5 | 0.218 | 0.04049 | -0.032 | 5.387
-1 | 0.266 | 0.04016 | -0.032 | 6.618
-0.5 | 0.314 | 0.03858 | -0.033 | 8.131
0 | 0.45 | 0.01579 | -0.034 | 28.507
0.5 | 0.51 | 0.016 | -0.035 | 31.88
1 | 0.57 | 0.01626 | -0.035 | 35.018
1.5 | 0.629 | 0.01658 | -0.036 | 37.936
2 | 0.689 | 0.01702 | -0.037 | 40.474
2.5 | 0.748 | 0.0175 | -0.038 | 42.772
3 | 0.808 | 0.01816 | -0.039 | 44.51
3.5 | 0.868 | 0.01868 | -0.04 | 46.471
4 | 0.928 | 0.02033 | -0.085 | 45.65
4.5 | 0.987 | 0.02092 | -0.086 | 47.199
5 | 1.047 | 0.01923 | -0.087 | 54.424
5.5 | 1.105 | 0.01977 | -0.088 | 55.916
6 | 1.163 | 0.02326 | -0.089 | 50.025
6.5 | 1.221 | 0.02393 | -0.09 | 51.032
7 | 1.277 | 0.02463 | -0.091 | 51.857
7.5 | 1.332 | 0.02716 | -0.092 | 49.048
8 | 1.386 | 0.02423 | -0.093 | 57.203
8.5 | 1.438 | 0.02586 | -0.094 | 55.605
9 | 1.489 | 0.02804 | -0.095 | 53.086
9.5 | 1.537 | 0.03304 | -0.096 | 46.527
10 | 1.529 | 0.03545 | -0.094 | 43.131
10.5 | 1.539 | 0.03849 | -0.094 | 39.972
11 | 1.521 | 0.04282 | -0.093 | 35.531
11.5 | 1.502 | 0.04896 | -0.091 | 30.671
12 | 1.294 | 0.11074 | -0.047 | 11.686
12.5 | 1.424 | 0.06596 | -0.087 | 21.581
13 | 1.353 | 0.08163 | -0.083 | 16.571
13.5 | 1.256 | 0.10737 | -0.071 | 11.695
14 | 1.173 | 0.12561 | -0.056 | 9.341
14.5 | 1.108 | 0.1382 | -0.05 | 8.02
15 | 1.037 | 0.15181 | -0.044 | 6.829
15.5 | 0.96 | 0.16353 | -0.043 | 5.87

## 22. Re 250k Mach 0.25 (2)
BIGFOIL.COM POLAR EXPORT
goe134
GOE 134 (MVA H.12) |  |  |  | Cl Max: | 1.3974 | at alpha= | 11 | deg
XFOIL ncrit=9 |  |  |  | L/D Max: | 75.3441 | at alpha= | 6.5 | deg
Re: | 250000 |  |  | Cd Min: | 0.11845 | at alpha= | 16 | deg
Mach: | 0.25 |  |  | Cl=0 at alpha= | -99 | deg
|  |  |  | @ Cl=0.1, Cd= | 0.01278
|  |  |  | @ Cl=0.4, Cd= | 0.012742
|  |  |  | @ Cl=0.6, Cd= | 0.010612
alpha (deg) | Cl | Cd | Cm | Cl/Cd
0 | 0.3949 | 0.01278 | -0.0758 | 30.8998
0.5 | 0.4517 | 0.01236 | -0.0752 | 36.5453
1 | 0.5093 | 0.01211 | -0.0749 | 42.0562
1.5 | 0.5671 | 0.01203 | -0.0746 | 47.1405
2 | 0.6179 | 0.00984 | -0.0729 | 62.7947
2.5 | 0.6745 | 0.01021 | -0.0724 | 66.0627
3 | 0.7307 | 0.01066 | -0.072 | 68.546
3.5 | 0.7869 | 0.01113 | -0.0717 | 70.7008
4 | 0.8427 | 0.01166 | -0.0713 | 72.2727
4.5 | 0.8984 | 0.01226 | -0.0709 | 73.279
5 | 0.9538 | 0.01288 | -0.0704 | 74.0528
5.5 | 1.0087 | 0.01349 | -0.0699 | 74.7739
6 | 1.063 | 0.01418 | -0.0692 | 74.9647
6.5 | 1.1166 | 0.01482 | -0.0684 | 75.3441
7 | 1.1698 | 0.01554 | -0.0675 | 75.2767
7.5 | 1.2207 | 0.01624 | -0.0663 | 75.1663
8 | 1.2708 | 0.01692 | -0.0648 | 75.1064
8.5 | 1.3177 | 0.01785 | -0.063 | 73.8207
9 | 1.3572 | 0.01943 | -0.0602 | 69.8507
9.5 | 1.3837 | 0.02203 | -0.0558 | 62.8098
10 | 1.3941 | 0.02539 | -0.0492 | 54.9074
10.5 | 1.396 | 0.02866 | -0.0417 | 48.709
11 | 1.3974 | 0.03256 | -0.036 | 42.9177
11.5 | 1.3909 | 0.03793 | -0.0322 | 36.6702
12 | 1.3746 | 0.04543 | -0.0309 | 30.2575
12.5 | 1.3632 | 0.05307 | -0.0307 | 25.6868
13 | 1.3539 | 0.06071 | -0.0307 | 22.3011
13.5 | 1.3442 | 0.0686 | -0.0313 | 19.5948
14 | 1.3332 | 0.07699 | -0.0325 | 17.3165
14.5 | 1.3212 | 0.08583 | -0.0341 | 15.3932
15 | 1.3073 | 0.09538 | -0.0365 | 13.7062
15.5 | 1.2892 | 0.10619 | -0.0403 | 12.1405
16 | 1.2673 | 0.11845 | -0.0459 | 10.699

## 23. Re 250k Mach 0.50 (1)
BIGFOIL.COM POLAR EXPORT
goe134
GOE 134 (MVA H.12) |  |  |  | Cl Max: | 1.488 | at alpha= | 8.5 | deg
JavaFoil+Calcfoil stall+Eppler ext transition |  |  |  | L/D Max: | 57.044 | at alpha= | 5.5 | deg
Re: | 250000 |  |  | Cd Min: | 0.01645 | at alpha= | 0 | deg
Mach: | 0.5 |  |  | Cl=0 at alpha= | -3.8542 | deg
|  |  |  | @ Cl=0.1, Cd= | 0.043819
|  |  |  | @ Cl=0.4, Cd= | 0.032688
|  |  |  | @ Cl=0.6, Cd= | 0.016835
alpha (deg) | Cl | Cd | Cm | Cl/Cd
-20 | -0.773 | 0.2277 | -0.013 | -3.394
-19.5 | -0.751 | 0.22289 | -0.013 | -3.369
-19 | -0.728 | 0.23211 | -0.014 | -3.138
-18.5 | -0.707 | 0.2071 | -0.015 | -3.412
-18 | -0.684 | 0.20242 | -0.016 | -3.38
-17.5 | -0.662 | 0.19727 | -0.016 | -3.355
-17 | -0.639 | 0.19156 | -0.017 | -3.337
-16.5 | -0.616 | 0.20555 | -0.018 | -2.998
-16 | -0.593 | 0.20169 | -0.018 | -2.942
-15.5 | -0.571 | 0.17603 | -0.019 | -3.243
-15 | -0.546 | 0.1796 | -0.018 | -3.041
-14.5 | -0.523 | 0.17405 | -0.018 | -3.002
-14 | -0.499 | 0.16732 | -0.019 | -2.984
-13.5 | -0.476 | 0.16332 | -0.02 | -2.914
-13 | -0.452 | 0.15949 | -0.02 | -2.837
-12.5 | -0.429 | 0.1558 | -0.021 | -2.752
-12 | -0.405 | 0.15227 | -0.022 | -2.66
-11.5 | -0.381 | 0.14889 | -0.022 | -2.56
-11 | -0.357 | 0.14276 | -0.023 | -2.501
-10.5 | -0.333 | 0.14871 | -0.024 | -2.239
-10 | -0.309 | 0.14584 | -0.024 | -2.116
-9.5 | -0.284 | 0.13395 | -0.025 | -2.122
-9 | -0.26 | 0.1314 | -0.026 | -1.977
-8.5 | -0.235 | 0.12884 | -0.026 | -1.824
-8 | -0.21 | 0.12645 | -0.027 | -1.663
-7.5 | -0.185 | 0.12417 | -0.028 | -1.493
-7 | -0.16 | 0.11575 | -0.029 | -1.386
-6.5 | -0.135 | 0.10103 | -0.03 | -1.339
-6 | -0.11 | 0.07752 | -0.031 | -1.42
-5.5 | -0.131 | 0.06271 | -0.03 | -2.092
-5 | -0.101 | 0.05615 | -0.031 | -1.792
-4.5 | -0.06 | 0.05176 | -0.031 | -1.158
-4 | -0.014 | 0.04841 | -0.032 | -0.296
-3.5 | 0.034 | 0.04599 | -0.033 | 0.745
-3 | 0.085 | 0.04422 | -0.033 | 1.917
-2.5 | 0.137 | 0.04283 | -0.034 | 3.189
-2 | 0.189 | 0.04183 | -0.035 | 4.524
-1.5 | 0.242 | 0.04002 | -0.035 | 6.059
-1 | 0.296 | 0.04087 | -0.036 | 7.243
-0.5 | 0.35 | 0.04057 | -0.037 | 8.624
0 | 0.503 | 0.01645 | -0.038 | 30.558
0.5 | 0.57 | 0.01669 | -0.038 | 34.151
1 | 0.636 | 0.01701 | -0.039 | 37.396
1.5 | 0.703 | 0.01751 | -0.04 | 40.118
2 | 0.769 | 0.01811 | -0.041 | 42.463
2.5 | 0.836 | 0.01882 | -0.042 | 44.391
3 | 0.902 | 0.01944 | -0.043 | 46.402
3.5 | 0.969 | 0.02009 | -0.044 | 48.221
4 | 1.035 | 0.02192 | -0.095 | 47.23
4.5 | 1.101 | 0.02275 | -0.096 | 48.398
5 | 1.166 | 0.02395 | -0.097 | 48.677
5.5 | 1.23 | 0.02155 | -0.098 | 57.044
6 | 1.292 | 0.0259 | -0.1 | 49.885
6.5 | 1.353 | 0.02696 | -0.101 | 50.182
7 | 1.41 | 0.03032 | -0.102 | 46.493
7.5 | 1.463 | 0.0322 | -0.103 | 45.421
8 | 1.466 | 0.03587 | -0.101 | 40.858
8.5 | 1.488 | 0.03927 | -0.1 | 37.877
9 | 1.481 | 0.04528 | -0.098 | 32.716
9.5 | 1.467 | 0.05285 | -0.096 | 27.764
10 | 1.306 | 0.07364 | -0.087 | 17.731
10.5 | 0.775 | 0.13072 | -0.044 | 5.929
11 | 0.805 | 0.14179 | -0.051 | 5.679
11.5 | 0.832 | 0.16422 | -0.049 | 5.066
12 | 0.86 | 0.16956 | -0.05 | 5.074
12.5 | 0.891 | 0.17732 | -0.057 | 5.026
13 | 0.919 | 0.18513 | -0.058 | 4.966
13.5 | 0.947 | 0.20028 | -0.058 | 4.729

## 24. Re 250k Mach 0.50 (2)
BIGFOIL.COM POLAR EXPORT
goe134
GOE 134 (MVA H.12) |  |  |  | Cl Max: | 1.42 | at alpha= | 9 | deg
XFOIL ncrit=9 |  |  |  | L/D Max: | 71.2102 | at alpha= | 5.5 | deg
Re: | 250000 |  |  | Cd Min: | 0.26399 | at alpha= | -19 | deg
Mach: | 0.5 |  |  | Cl=0 at alpha= | -3.3267 | deg
|  |  |  | @ Cl=0.1, Cd= | 0.025998
|  |  |  | @ Cl=0.4, Cd= | 0.014834
|  |  |  | @ Cl=0.6, Cd= | 0.013034
alpha (deg) | Cl | Cd | Cm | Cl/Cd
-19 | -0.7307 | 0.26399 | 0.0544 | -2.7679
-18.5 | -0.7076 | 0.25604 | 0.0496 | -2.7636
-18 | -0.6842 | 0.24818 | 0.0447 | -2.7569
-17.5 | -0.6609 | 0.24032 | 0.0399 | -2.7501
-17 | -0.6374 | 0.2325 | 0.035 | -2.7415
-16.5 | -0.6143 | 0.22529 | 0.0295 | -2.7267
-15.5 | -0.57 | 0.20905 | 0.0213 | -2.7266
-15 | -0.5482 | 0.2014 | 0.0175 | -2.7219
-14.5 | -0.5266 | 0.19384 | 0.0135 | -2.7167
-14 | -0.5054 | 0.18631 | 0.0095 | -2.7127
-13.5 | -0.4849 | 0.17908 | 0.0051 | -2.7077
-13 | -0.4685 | 0.17303 | -0.0003 | -2.7076
-12 | -0.4291 | 0.15642 | -0.0052 | -2.7433
-11.5 | -0.4111 | 0.14921 | -0.0079 | -2.7552
-11 | -0.3944 | 0.14206 | -0.0109 | -2.7763
-10.5 | -0.3791 | 0.13518 | -0.0145 | -2.8044
-10 | -0.3714 | 0.12966 | -0.0201 | -2.8644
-9 | -0.339 | 0.1138 | -0.023 | -2.9789
-8.5 | -0.3251 | 0.10705 | -0.0245 | -3.0369
-8 | -0.3141 | 0.10065 | -0.0269 | -3.1207
-7.5 | -0.3135 | 0.09546 | -0.0318 | -3.2841
-7 | -0.3264 | 0.09105 | -0.0337 | -3.5848
-6.5 | -0.3302 | 0.08446 | -0.0296 | -3.9095
-6 | -0.3359 | 0.07922 | -0.0252 | -4.2401
-5.5 | -0.3335 | 0.07349 | -0.0265 | -4.538
-5 | -0.2424 | 0.06169 | -0.0575 | -3.9293
-4.5 | -0.1859 | 0.05187 | -0.0644 | -3.584
-4 | -0.097 | 0.04209 | -0.08 | -2.3046
-3.5 | -0.0235 | 0.03521 | -0.0868 | -0.66742
-3 | 0.0443 | 0.02966 | -0.0897 | 1.4936
-2.5 | 0.1059 | 0.02561 | -0.0898 | 4.1351
-2 | 0.1654 | 0.02229 | -0.0895 | 7.4204
-1 | 0.311 | 0.0166 | -0.0861 | 18.7349
-0.5 | 0.3781 | 0.0152 | -0.0845 | 24.875
0 | 0.4434 | 0.01411 | -0.0834 | 31.4245
0.5 | 0.5084 | 0.01345 | -0.0825 | 37.7993
1 | 0.5734 | 0.01305 | -0.0818 | 43.9387
1.5 | 0.6386 | 0.01301 | -0.0811 | 49.0853
2 | 0.7031 | 0.01257 | -0.0809 | 55.9348
4 | 0.9517 | 0.01349 | -0.0752 | 70.5486
4.5 | 1.0158 | 0.0143 | -0.074 | 71.035
5 | 1.079 | 0.01519 | -0.0726 | 71.0336
5.5 | 1.1415 | 0.01603 | -0.0707 | 71.2102
6 | 1.2021 | 0.01694 | -0.0683 | 70.9622
6.5 | 1.2609 | 0.01786 | -0.0654 | 70.5991
7 | 1.3158 | 0.01885 | -0.0616 | 69.8037
7.5 | 1.3624 | 0.0199 | -0.0565 | 68.4623
8 | 1.4019 | 0.02145 | -0.0504 | 65.3566
8.5 | 1.418 | 0.02406 | -0.0421 | 58.936
9 | 1.42 | 0.02826 | -0.0347 | 50.2477
9.5 | 1.408 | 0.0346 | -0.0299 | 40.6936
10 | 1.3844 | 0.04359 | -0.0293 | 31.7596
10.5 | 1.3578 | 0.05372 | -0.0306 | 25.2755
11 | 1.3275 | 0.0646 | -0.033 | 20.5495
11.5 | 1.2991 | 0.0754 | -0.0353 | 17.2294
12 | 1.2741 | 0.08627 | -0.038 | 14.7687
12.5 | 1.2492 | 0.09777 | -0.0417 | 12.7769
13 | 1.2238 | 0.11008 | -0.0467 | 11.1174
13.5 | 1.1987 | 0.1231 | -0.053 | 9.7376
14 | 1.1742 | 0.13685 | -0.0604 | 8.5802

## 25. Re 500k Mach 0.00 (1)
BIGFOIL.COM POLAR EXPORT
goe134
GOE 134 (MVA H.12) |  |  |  | Cl Max: | 1.599 | at alpha= | 11 | deg
JavaFoil+Calcfoil stall+Eppler ext transition |  |  |  | L/D Max: | 61.867 | at alpha= | 8.5 | deg
Re: | 500000 |  |  | Cd Min: | 0.01432 | at alpha= | 0 | deg
Mach: | 0 |  |  | Cl=0 at alpha= | -3.8523 | deg
|  |  |  | @ Cl=0.1, Cd= | 0.040242
|  |  |  | @ Cl=0.4, Cd= | 0.020617
|  |  |  | @ Cl=0.6, Cd= | 0.015001
alpha (deg) | Cl | Cd | Cm | Cl/Cd
-18 | -0.392 | 0.20475 | -0.012 | -1.916
-17.5 | -0.406 | 0.19652 | -0.013 | -2.065
-17 | -0.419 | 0.18379 | -0.013 | -2.28
-16.5 | -0.432 | 0.17224 | -0.014 | -2.507
-16 | -0.444 | 0.16421 | -0.015 | -2.703
-15.5 | -0.455 | 0.15288 | -0.015 | -2.977
-15 | -0.465 | 0.1478 | -0.016 | -3.147
-14.5 | -0.474 | 0.13635 | -0.016 | -3.473
-14 | -0.48 | 0.12804 | -0.017 | -3.751
-13.5 | -0.485 | 0.12141 | -0.017 | -3.994
-13 | -0.487 | 0.11233 | -0.018 | -4.336
-12.5 | -0.486 | 0.10578 | -0.018 | -4.599
-12 | -0.483 | 0.09898 | -0.019 | -4.878
-11.5 | -0.476 | 0.09319 | -0.019 | -5.11
-11 | -0.466 | 0.0886 | -0.02 | -5.261
-10.5 | -0.453 | 0.08381 | -0.02 | -5.4
-10 | -0.435 | 0.07764 | -0.021 | -5.609
-9.5 | -0.415 | 0.07361 | -0.021 | -5.635
-9 | -0.391 | 0.06938 | -0.022 | -5.63
-8.5 | -0.36 | 0.06568 | -0.023 | -5.483
-8 | -0.327 | 0.06186 | -0.023 | -5.29
-7.5 | -0.293 | 0.05872 | -0.024 | -4.984
-7 | -0.256 | 0.05522 | -0.025 | -4.645
-6.5 | -0.219 | 0.0533 | -0.025 | -4.106
-6 | -0.18 | 0.05103 | -0.026 | -3.525
-5.5 | -0.14 | 0.04887 | -0.026 | -2.859
-5 | -0.098 | 0.04688 | -0.027 | -2.1
-4.5 | -0.056 | 0.04503 | -0.027 | -1.248
-4 | -0.013 | 0.04323 | -0.028 | -0.303
-3.5 | 0.031 | 0.04191 | -0.029 | 0.734
-3 | 0.075 | 0.04077 | -0.03 | 1.845
-2.5 | 0.12 | 0.03982 | -0.03 | 3.02
-2 | 0.166 | 0.03851 | -0.03 | 4.302
-1.5 | 0.211 | 0.03886 | -0.031 | 5.442
-1 | 0.258 | 0.03855 | -0.032 | 6.682
-0.5 | 0.304 | 0.03741 | -0.033 | 8.124
0 | 0.436 | 0.01432 | -0.033 | 30.448
0.5 | 0.494 | 0.01452 | -0.034 | 34.036
1 | 0.552 | 0.01474 | -0.035 | 37.409
1.5 | 0.609 | 0.01505 | -0.036 | 40.485
2 | 0.667 | 0.01538 | -0.037 | 43.369
2.5 | 0.725 | 0.01574 | -0.037 | 46.039
3 | 0.783 | 0.01625 | -0.039 | 48.184
3.5 | 0.841 | 0.019 | -0.081 | 44.259
4 | 0.899 | 0.01807 | -0.082 | 49.742
4.5 | 0.957 | 0.01855 | -0.083 | 51.585
5 | 1.014 | 0.01728 | -0.084 | 58.703
5.5 | 1.071 | 0.01972 | -0.085 | 54.323
6 | 1.128 | 0.02033 | -0.086 | 55.494
6.5 | 1.184 | 0.0209 | -0.087 | 56.676
7 | 1.239 | 0.02139 | -0.088 | 57.952
7.5 | 1.294 | 0.02198 | -0.089 | 58.86
8 | 1.347 | 0.02428 | -0.09 | 55.486
8.5 | 1.399 | 0.02262 | -0.091 | 61.867
9 | 1.451 | 0.02685 | -0.092 | 54.029
9.5 | 1.5 | 0.02513 | -0.093 | 59.689
10 | 1.539 | 0.02619 | -0.094 | 58.76
10.5 | 1.572 | 0.03094 | -0.095 | 50.804
11 | 1.599 | 0.03217 | -0.096 | 49.7
11.5 | 1.578 | 0.03447 | -0.094 | 45.79
12 | 1.575 | 0.0377 | -0.093 | 41.789
12.5 | 1.551 | 0.04266 | -0.092 | 36.351
13 | 1.53 | 0.04745 | -0.091 | 32.248
13.5 | 1.506 | 0.05309 | -0.09 | 28.363
14 | 1.472 | 0.06007 | -0.089 | 24.506
14.5 | 1.431 | 0.06913 | -0.087 | 20.694
15 | 1.381 | 0.08118 | -0.085 | 17.011
15.5 | 1.338 | 0.09043 | -0.083 | 14.79
16 | 1.272 | 0.11129 | -0.078 | 11.428

## 26. Re 500k Mach 0.00 (2)
BIGFOIL.COM POLAR EXPORT
goe134
GOE 134 (MVA H.12) |  |  |  | Cl Max: | 1.4515 | at alpha= | 12.5 | deg
XFOIL ncrit=9 |  |  |  | L/D Max: | 96.1042 | at alpha= | 6.5 | deg
Re: | 500000 |  |  | Cd Min: | 0.25306 | at alpha= | -20 | deg
Mach: | 0 |  |  | Cl=0 at alpha= | -3.4653 | deg
|  |  |  | @ Cl=0.1, Cd= | 0.017114
|  |  |  | @ Cl=0.4, Cd= | 0.010667
|  |  |  | @ Cl=0.6, Cd= | 0.0099763
alpha (deg) | Cl | Cd | Cm | Cl/Cd
-20 | -0.7083 | 0.25306 | 0.0555 | -2.7989
-19.5 | -0.6893 | 0.24647 | 0.0507 | -2.7967
-18.5 | -0.6547 | 0.23321 | 0.0428 | -2.8073
-18 | -0.6374 | 0.22712 | 0.0392 | -2.8064
-17.5 | -0.6199 | 0.22089 | 0.0354 | -2.8064
-17 | -0.6026 | 0.21447 | 0.0317 | -2.8097
-16.5 | -0.5852 | 0.20779 | 0.028 | -2.8163
-16 | -0.5678 | 0.20084 | 0.0236 | -2.8271
-15 | -0.5374 | 0.18671 | 0.0171 | -2.8783
-14.5 | -0.5218 | 0.18038 | 0.0143 | -2.8928
-14 | -0.5065 | 0.17394 | 0.0113 | -2.9119
-13.5 | -0.492 | 0.16716 | 0.0083 | -2.9433
-13 | -0.4784 | 0.16009 | 0.0044 | -2.9883
-12.5 | -0.4691 | 0.15318 | -0.0001 | -3.0624
-12 | -0.4605 | 0.14559 | -0.0038 | -3.163
-11.5 | -0.4437 | 0.13836 | -0.0039 | -3.2069
-11 | -0.4312 | 0.1319 | -0.0061 | -3.2691
-10.5 | -0.4197 | 0.1252 | -0.0088 | -3.3522
-10 | -0.4088 | 0.11817 | -0.0119 | -3.4594
-9.5 | -0.4052 | 0.11068 | -0.0187 | -3.661
-9 | -0.3997 | 0.1029 | -0.0238 | -3.8844
-8.5 | -0.392 | 0.09523 | -0.0247 | -4.1163
-8 | -0.3824 | 0.08941 | -0.0249 | -4.2769
-7.5 | -0.3883 | 0.08414 | -0.0249 | -4.6149
-7 | -0.393 | 0.07837 | -0.0264 | -5.0147
-6.5 | -0.3942 | 0.07221 | -0.0279 | -5.4591
-6 | -0.3154 | 0.05648 | -0.0509 | -5.5843
-5.5 | -0.269 | 0.04782 | -0.0575 | -5.6253
-5 | -0.2007 | 0.04057 | -0.0658 | -4.947
-4.5 | -0.1281 | 0.03103 | -0.072 | -4.1283
-4 | -0.064 | 0.0268 | -0.0758 | -2.3881
-3.5 | -0.0036 | 0.02205 | -0.0765 | -0.16327
-3 | 0.0482 | 0.01961 | -0.0759 | 2.4579
-2.5 | 0.1005 | 0.01709 | -0.0747 | 5.8806
-2 | 0.1528 | 0.0156 | -0.0737 | 9.7949
-0.5 | 0.32 | 0.01308 | -0.0726 | 24.4648
0 | 0.3778 | 0.01084 | -0.0716 | 34.8524
0.5 | 0.4342 | 0.0104 | -0.0716 | 41.75
1 | 0.4908 | 0.01003 | -0.0718 | 48.9332
1.5 | 0.5473 | 0.00992 | -0.0719 | 55.1714
2 | 0.6035 | 0.00998 | -0.072 | 60.4709
2.5 | 0.6523 | 0.00789 | -0.071 | 82.6743
3 | 0.7078 | 0.00823 | -0.071 | 86.0024
3.5 | 0.7631 | 0.0086 | -0.0711 | 88.7326
4 | 0.8182 | 0.00899 | -0.0712 | 91.0122
4.5 | 0.8728 | 0.00942 | -0.0712 | 92.6539
5 | 0.9272 | 0.00987 | -0.0712 | 93.9412
5.5 | 0.981 | 0.01035 | -0.0712 | 94.7826
6 | 1.0345 | 0.01085 | -0.0711 | 95.3456
6.5 | 1.0879 | 0.01132 | -0.0711 | 96.1042
7 | 1.1402 | 0.01187 | -0.0709 | 96.0573
7.5 | 1.1922 | 0.01243 | -0.0706 | 95.9131
8 | 1.2425 | 0.01314 | -0.0702 | 94.5586
8.5 | 1.2877 | 0.01438 | -0.0691 | 89.548
9 | 1.3278 | 0.0161 | -0.0673 | 82.472
9.5 | 1.3592 | 0.01855 | -0.0643 | 73.2722
10 | 1.3932 | 0.02046 | -0.0613 | 68.0938
10.5 | 1.4254 | 0.02223 | -0.058 | 64.1206
11 | 1.4466 | 0.02442 | -0.0533 | 59.2383
11.5 | 1.4403 | 0.02783 | -0.045 | 51.7535
12 | 1.4495 | 0.03078 | -0.0403 | 47.0923
12.5 | 1.4515 | 0.03485 | -0.0364 | 41.6499
13 | 1.4498 | 0.04004 | -0.0342 | 36.2088
13.5 | 1.4455 | 0.0463 | -0.0336 | 31.2203
14 | 1.4378 | 0.05335 | -0.0337 | 26.9503
14.5 | 1.4272 | 0.06093 | -0.0343 | 23.4236
15 | 1.414 | 0.06876 | -0.0345 | 20.5643
15.5 | 1.4008 | 0.07664 | -0.0343 | 18.2777
16 | 1.3912 | 0.08537 | -0.0372 | 16.2961
16.5 | 1.3794 | 0.09457 | -0.0402 | 14.586
17 | 1.3651 | 0.10456 | -0.0439 | 13.0557
17.5 | 1.3483 | 0.11537 | -0.0484 | 11.6867

## 27. Re 500k Mach 0.10 (1)
BIGFOIL.COM POLAR EXPORT
goe134
GOE 134 (MVA H.12) |  |  |  | Cl Max: | 1.602 | at alpha= | 11 | deg
JavaFoil+Calcfoil stall+Eppler ext transition |  |  |  | L/D Max: | 60.545 | at alpha= | 9 | deg
Re: | 500000 |  |  | Cd Min: | 0.0143 | at alpha= | 0 | deg
Mach: | 0.1 |  |  | Cl=0 at alpha= | -3.8523 | deg
|  |  |  | @ Cl=0.1, Cd= | 0.040308
|  |  |  | @ Cl=0.4, Cd= | 0.020909
|  |  |  | @ Cl=0.6, Cd= | 0.014976
alpha (deg) | Cl | Cd | Cm | Cl/Cd
-17.5 | -0.367 | 0.21184 | -0.013 | -1.735
-17 | -0.383 | 0.19662 | -0.013 | -1.948
-16.5 | -0.398 | 0.18094 | -0.014 | -2.2
-16 | -0.413 | 0.17252 | -0.015 | -2.392
-15.5 | -0.427 | 0.16096 | -0.015 | -2.65
-15 | -0.439 | 0.15022 | -0.016 | -2.924
-14.5 | -0.45 | 0.13963 | -0.016 | -3.226
-14 | -0.46 | 0.13116 | -0.017 | -3.506
-13.5 | -0.467 | 0.12327 | -0.018 | -3.79
-13 | -0.472 | 0.11577 | -0.018 | -4.078
-12.5 | -0.474 | 0.10793 | -0.019 | -4.392
-12 | -0.473 | 0.10027 | -0.019 | -4.716
-11.5 | -0.468 | 0.09472 | -0.019 | -4.943
-11 | -0.46 | 0.09004 | -0.02 | -5.11
-10.5 | -0.448 | 0.084 | -0.02 | -5.337
-10 | -0.433 | 0.07876 | -0.021 | -5.493
-9.5 | -0.413 | 0.07401 | -0.021 | -5.581
-9 | -0.39 | 0.07013 | -0.022 | -5.559
-8.5 | -0.36 | 0.06589 | -0.023 | -5.461
-8 | -0.327 | 0.06228 | -0.023 | -5.255
-7.5 | -0.293 | 0.05885 | -0.024 | -4.977
-7 | -0.257 | 0.05546 | -0.025 | -4.633
-6.5 | -0.219 | 0.0534 | -0.025 | -4.108
-6 | -0.18 | 0.0512 | -0.026 | -3.523
-5.5 | -0.14 | 0.04884 | -0.026 | -2.87
-5 | -0.099 | 0.04692 | -0.027 | -2.106
-4.5 | -0.056 | 0.04511 | -0.028 | -1.251
-4 | -0.013 | 0.0433 | -0.029 | -0.304
-3.5 | 0.031 | 0.04196 | -0.029 | 0.736
-3 | 0.076 | 0.04082 | -0.03 | 1.852
-2.5 | 0.121 | 0.03986 | -0.03 | 3.031
-2 | 0.166 | 0.03855 | -0.031 | 4.318
-1.5 | 0.213 | 0.03891 | -0.031 | 5.462
-1 | 0.259 | 0.0386 | -0.032 | 6.707
-0.5 | 0.305 | 0.03743 | -0.033 | 8.161
0 | 0.438 | 0.0143 | -0.033 | 30.64
0.5 | 0.497 | 0.01454 | -0.034 | 34.15
1 | 0.554 | 0.01477 | -0.035 | 37.535
1.5 | 0.612 | 0.01503 | -0.036 | 40.727
2 | 0.67 | 0.01541 | -0.037 | 43.506
2.5 | 0.728 | 0.0158 | -0.038 | 46.092
3 | 0.787 | 0.01631 | -0.039 | 48.23
3.5 | 0.845 | 0.01899 | -0.082 | 44.501
4 | 0.903 | 0.01808 | -0.083 | 49.962
4.5 | 0.961 | 0.01856 | -0.084 | 51.788
5 | 1.019 | 0.01733 | -0.085 | 58.821
5.5 | 1.077 | 0.01981 | -0.086 | 54.335
6 | 1.133 | 0.02038 | -0.087 | 55.608
6.5 | 1.19 | 0.02096 | -0.088 | 56.782
7 | 1.245 | 0.02146 | -0.089 | 58.041
7.5 | 1.3 | 0.02206 | -0.09 | 58.921
8 | 1.353 | 0.02447 | -0.091 | 55.301
8.5 | 1.406 | 0.02625 | -0.092 | 53.552
9 | 1.457 | 0.02406 | -0.093 | 60.545
9.5 | 1.506 | 0.02524 | -0.093 | 59.68
10 | 1.544 | 0.02631 | -0.094 | 58.683
10.5 | 1.576 | 0.03085 | -0.095 | 51.081
11 | 1.602 | 0.03249 | -0.096 | 49.3
11.5 | 1.574 | 0.03527 | -0.094 | 44.638
12 | 1.486 | 0.0532 | -0.087 | 27.933
12.5 | 1.538 | 0.04421 | -0.092 | 34.78
13 | 1.517 | 0.04903 | -0.091 | 30.939
13.5 | 1.487 | 0.05509 | -0.09 | 26.995
14 | 1.448 | 0.06327 | -0.089 | 22.884
14.5 | 1.4 | 0.07387 | -0.086 | 18.945
15 | 1.344 | 0.0868 | -0.083 | 15.484
15.5 | 1.284 | 0.10281 | -0.079 | 12.492
16 | 1.221 | 0.12146 | -0.074 | 10.054

## 28. Re 500k Mach 0.10 (2)
BIGFOIL.COM POLAR EXPORT
goe134
GOE 134 (MVA H.12) |  |  |  | Cl Max: | 1.4457 | at alpha= | 11 | deg
XFOIL ncrit=9 |  |  |  | L/D Max: | 96.0843 | at alpha= | 6.5 | deg
Re: | 500000 |  |  | Cd Min: | 0.25376 | at alpha= | -20 | deg
Mach: | 0.1 |  |  | Cl=0 at alpha= | -3.466 | deg
|  |  |  | @ Cl=0.1, Cd= | 0.017249
|  |  |  | @ Cl=0.4, Cd= | 0.010724
|  |  |  | @ Cl=0.6, Cd= | 0.010013
alpha (deg) | Cl | Cd | Cm | Cl/Cd
-20 | -0.7102 | 0.25376 | 0.0558 | -2.7987
-19.5 | -0.691 | 0.24716 | 0.051 | -2.7958
-18.5 | -0.6561 | 0.23384 | 0.0431 | -2.8058
-18 | -0.6386 | 0.22771 | 0.0394 | -2.8044
-17.5 | -0.621 | 0.22142 | 0.0356 | -2.8046
-17 | -0.6034 | 0.21496 | 0.0319 | -2.807
-16.5 | -0.5858 | 0.20823 | 0.0281 | -2.8132
-16 | -0.5683 | 0.20129 | 0.0236 | -2.8233
-15 | -0.5373 | 0.18714 | 0.0171 | -2.8711
-14.5 | -0.5216 | 0.18078 | 0.0143 | -2.8853
-14 | -0.5061 | 0.1743 | 0.0113 | -2.9036
-13.5 | -0.4914 | 0.16748 | 0.0082 | -2.9341
-13 | -0.4777 | 0.16042 | 0.0042 | -2.9778
-12.5 | -0.4683 | 0.15354 | -0.0002 | -3.05
-12 | -0.4581 | 0.14579 | -0.0034 | -3.1422
-11.5 | -0.4421 | 0.13873 | -0.0039 | -3.1868
-11 | -0.4296 | 0.13225 | -0.0062 | -3.2484
-10.5 | -0.4179 | 0.12551 | -0.0089 | -3.3296
-10 | -0.4069 | 0.11845 | -0.0122 | -3.4352
-9.5 | -0.4034 | 0.11103 | -0.0189 | -3.6333
-9 | -0.3975 | 0.1033 | -0.0239 | -3.848
-8.5 | -0.3883 | 0.09577 | -0.0242 | -4.0545
-8 | -0.3785 | 0.08987 | -0.0248 | -4.2116
-7.5 | -0.3836 | 0.08456 | -0.0249 | -4.5364
-7 | -0.3902 | 0.07893 | -0.026 | -4.9436
-6.5 | -0.3927 | 0.07285 | -0.0274 | -5.3905
-6 | -0.3151 | 0.05725 | -0.0509 | -5.5039
-5 | -0.2004 | 0.04111 | -0.0661 | -4.8747
-4.5 | -0.1276 | 0.03145 | -0.0725 | -4.0572
-4 | -0.0642 | 0.02713 | -0.0763 | -2.3664
-3.5 | -0.0035 | 0.02229 | -0.077 | -0.15702
-3 | 0.048 | 0.01978 | -0.0762 | 2.4267
-2.5 | 0.1006 | 0.01722 | -0.075 | 5.842
-0.5 | 0.3228 | 0.01183 | -0.0723 | 27.2866
0 | 0.3798 | 0.01088 | -0.0719 | 34.9081
0.5 | 0.4366 | 0.01044 | -0.072 | 41.8199
1 | 0.4935 | 0.01006 | -0.0721 | 49.0557
1.5 | 0.5503 | 0.00996 | -0.0722 | 55.251
2 | 0.6068 | 0.01002 | -0.0723 | 60.5589
2.5 | 0.6558 | 0.00793 | -0.0713 | 82.6986
3 | 0.7117 | 0.00828 | -0.0713 | 85.9541
3.5 | 0.7674 | 0.00865 | -0.0713 | 88.7168
4 | 0.8227 | 0.00905 | -0.0714 | 90.9061
4.5 | 0.8776 | 0.00949 | -0.0714 | 92.4763
5 | 0.9324 | 0.00994 | -0.0714 | 93.8028
5.5 | 0.9867 | 0.01041 | -0.0714 | 94.7839
6 | 1.0404 | 0.01093 | -0.0712 | 95.1876
6.5 | 1.0944 | 0.01139 | -0.0711 | 96.0843
7 | 1.1471 | 0.01194 | -0.0709 | 96.072
7.5 | 1.1991 | 0.01255 | -0.0705 | 95.5458
8 | 1.25 | 0.01324 | -0.0701 | 94.4109
8.5 | 1.2941 | 0.01464 | -0.0688 | 88.3948
9 | 1.3346 | 0.01634 | -0.0669 | 81.6769
9.5 | 1.3646 | 0.01892 | -0.0634 | 72.1247
10 | 1.3981 | 0.02084 | -0.0602 | 67.0873
10.5 | 1.4292 | 0.02264 | -0.0567 | 63.1272
11 | 1.4457 | 0.02496 | -0.0511 | 57.9207
11.5 | 1.4382 | 0.02859 | -0.043 | 50.3043
12 | 1.4454 | 0.03189 | -0.0385 | 45.3246
12.5 | 1.4457 | 0.03642 | -0.0352 | 39.6952
13 | 1.4426 | 0.04214 | -0.0336 | 34.2335
13.5 | 1.4368 | 0.04885 | -0.0334 | 29.4125
14 | 1.4277 | 0.05625 | -0.0338 | 25.3813
14.5 | 1.4162 | 0.06409 | -0.0345 | 22.0971
15 | 1.403 | 0.07212 | -0.0351 | 19.4537
15.5 | 1.3884 | 0.08029 | -0.0349 | 17.2923
16 | 1.3769 | 0.08955 | -0.0383 | 15.3758

## 29. Re 500k Mach 0.25 (1)
BIGFOIL.COM POLAR EXPORT
goe134
GOE 134 (MVA H.12) |  |  |  | Cl Max: | 1.571 | at alpha= | 10 | deg
JavaFoil+Calcfoil stall+Eppler ext transition |  |  |  | L/D Max: | 61.923 | at alpha= | 5.5 | deg
Re: | 500000 |  |  | Cd Min: | 0.01446 | at alpha= | 0 | deg
Mach: | 0.25 |  |  | Cl=0 at alpha= | -3.8556 | deg
|  |  |  | @ Cl=0.1, Cd= | 0.040635
|  |  |  | @ Cl=0.4, Cd= | 0.022901
|  |  |  | @ Cl=0.6, Cd= | 0.015057
alpha (deg) | Cl | Cd | Cm | Cl/Cd
-15.5 | -0.128 | 0.24303 | -0.015 | -0.526
-15 | -0.187 | 0.24304 | -0.015 | -0.769
-14.5 | -0.232 | 0.20835 | -0.016 | -1.115
-14 | -0.272 | 0.18494 | -0.017 | -1.471
-13.5 | -0.307 | 0.1631 | -0.018 | -1.882
-13 | -0.338 | 0.14206 | -0.019 | -2.377
-12.5 | -0.363 | 0.13113 | -0.02 | -2.772
-12 | -0.384 | 0.11702 | -0.02 | -3.281
-11.5 | -0.399 | 0.10675 | -0.02 | -3.735
-11 | -0.407 | 0.09881 | -0.02 | -4.122
-10.5 | -0.41 | 0.09114 | -0.021 | -4.497
-10 | -0.406 | 0.08447 | -0.022 | -4.809
-9.5 | -0.396 | 0.07852 | -0.022 | -5.047
-9 | -0.38 | 0.07296 | -0.023 | -5.214
-8.5 | -0.355 | 0.06851 | -0.023 | -5.176
-8 | -0.325 | 0.06433 | -0.024 | -5.05
-7.5 | -0.293 | 0.06029 | -0.025 | -4.854
-7 | -0.258 | 0.05725 | -0.025 | -4.507
-6.5 | -0.221 | 0.05411 | -0.026 | -4.09
-6 | -0.183 | 0.05193 | -0.027 | -3.518
-5.5 | -0.142 | 0.04954 | -0.027 | -2.874
-5 | -0.101 | 0.04726 | -0.028 | -2.129
-4.5 | -0.058 | 0.04542 | -0.028 | -1.268
-4 | -0.013 | 0.04379 | -0.029 | -0.307
-3.5 | 0.032 | 0.04214 | -0.03 | 0.75
-3 | 0.077 | 0.0411 | -0.03 | 1.884
-2.5 | 0.124 | 0.04015 | -0.031 | 3.085
-2 | 0.171 | 0.03854 | -0.032 | 4.433
-1.5 | 0.218 | 0.03899 | -0.032 | 5.595
-1 | 0.266 | 0.03869 | -0.033 | 6.871
-0.5 | 0.314 | 0.03742 | -0.034 | 8.385
0 | 0.45 | 0.01446 | -0.034 | 31.128
0.5 | 0.51 | 0.01467 | -0.035 | 34.783
1 | 0.57 | 0.01491 | -0.036 | 38.197
1.5 | 0.629 | 0.0152 | -0.037 | 41.398
2 | 0.689 | 0.01559 | -0.038 | 44.168
2.5 | 0.748 | 0.01602 | -0.038 | 46.724
3 | 0.808 | 0.01662 | -0.04 | 48.63
3.5 | 0.868 | 0.01916 | -0.084 | 45.304
4 | 0.928 | 0.01836 | -0.085 | 50.534
4.5 | 0.987 | 0.01884 | -0.086 | 52.413
5 | 1.047 | 0.01742 | -0.087 | 60.085
5.5 | 1.105 | 0.01785 | -0.088 | 61.923
6 | 1.163 | 0.02081 | -0.089 | 55.914
6.5 | 1.221 | 0.02138 | -0.09 | 57.121
7 | 1.277 | 0.02194 | -0.091 | 58.217
7.5 | 1.332 | 0.02427 | -0.092 | 54.884
8 | 1.386 | 0.02529 | -0.093 | 54.81
8.5 | 1.438 | 0.02719 | -0.094 | 52.899
9 | 1.489 | 0.02856 | -0.095 | 52.132
9.5 | 1.537 | 0.02583 | -0.096 | 59.521
10 | 1.571 | 0.03134 | -0.097 | 50.108
10.5 | 1.562 | 0.03329 | -0.096 | 46.921
11 | 1.562 | 0.03537 | -0.096 | 44.17
11.5 | 1.538 | 0.0402 | -0.094 | 38.253
12 | 1.313 | 0.09651 | -0.061 | 13.6
12.5 | 1.463 | 0.05263 | -0.092 | 27.804
13 | 1.407 | 0.06134 | -0.09 | 22.94
13.5 | 1.335 | 0.07372 | -0.087 | 18.11
14 | 1.245 | 0.09176 | -0.081 | 13.568
14.5 | 1.144 | 0.11572 | -0.072 | 9.885
15 | 1.048 | 0.13728 | -0.059 | 7.637

## 30. Re 500k Mach 0.25 (2)
BIGFOIL.COM POLAR EXPORT
goe134
GOE 134 (MVA H.12) |  |  |  | Cl Max: | 1.4371 | at alpha= | 11 | deg
XFOIL ncrit=9 |  |  |  | L/D Max: | 95.4945 | at alpha= | 6.5 | deg
Re: | 500000 |  |  | Cd Min: | 0.25781 | at alpha= | -20 | deg
Mach: | 0.25 |  |  | Cl=0 at alpha= | -3.4522 | deg
|  |  |  | @ Cl=0.1, Cd= | 0.018066
|  |  |  | @ Cl=0.4, Cd= | 0.011032
|  |  |  | @ Cl=0.6, Cd= | 0.010174
alpha (deg) | Cl | Cd | Cm | Cl/Cd
-20 | -0.7212 | 0.25781 | 0.0575 | -2.7974
-19.5 | -0.7013 | 0.2511 | 0.0524 | -2.7929
-19 | -0.6826 | 0.24432 | 0.0476 | -2.7939
-18.5 | -0.6646 | 0.23742 | 0.0445 | -2.7993
-18 | -0.6459 | 0.23103 | 0.0405 | -2.7957
-17.5 | -0.6271 | 0.22445 | 0.0365 | -2.7939
-17 | -0.6085 | 0.21772 | 0.0326 | -2.7949
-16.5 | -0.5896 | 0.21075 | 0.0285 | -2.7976
-16 | -0.5715 | 0.20385 | 0.0237 | -2.8035
-15.5 | -0.5555 | 0.19683 | 0.0193 | -2.8222
-15 | -0.5378 | 0.18949 | 0.0174 | -2.8381
-14.5 | -0.5211 | 0.18297 | 0.0143 | -2.848
-14 | -0.5046 | 0.17626 | 0.0111 | -2.8628
-13.5 | -0.4884 | 0.16922 | 0.0076 | -2.8862
-13 | -0.4748 | 0.16231 | 0.0033 | -2.9253
-12.5 | -0.4643 | 0.15549 | -0.0011 | -2.986
-12 | -0.4489 | 0.14739 | -0.0026 | -3.0457
-11.5 | -0.4344 | 0.14067 | -0.0043 | -3.0881
-11 | -0.4213 | 0.13402 | -0.0068 | -3.1436
-10.5 | -0.4089 | 0.12713 | -0.0096 | -3.2164
-10 | -0.3986 | 0.12002 | -0.0141 | -3.3211
-9.5 | -0.3942 | 0.11288 | -0.02 | -3.4922
-9 | -0.3864 | 0.10534 | -0.0244 | -3.6681
-8.5 | -0.3712 | 0.09825 | -0.0227 | -3.7781
-8 | -0.3615 | 0.09209 | -0.0244 | -3.9255
-7.5 | -0.359 | 0.08618 | -0.0259 | -4.1657
-7 | -0.3741 | 0.08138 | -0.0244 | -4.597
-6.5 | -0.3828 | 0.0757 | -0.0253 | -5.0568
-6 | -0.3128 | 0.06095 | -0.0506 | -5.1321
-5.5 | -0.2681 | 0.05218 | -0.0573 | -5.138
-5 | -0.2011 | 0.04407 | -0.0669 | -4.5632
-4.5 | -0.124 | 0.03373 | -0.0755 | -3.6763
-4 | -0.0635 | 0.02892 | -0.0788 | -2.1957
-3.5 | -0.0049 | 0.02376 | -0.0786 | -0.20623
-3 | 0.0464 | 0.02077 | -0.0779 | 2.234
-2.5 | 0.1011 | 0.01801 | -0.0766 | 5.6135
-0.5 | 0.3325 | 0.01221 | -0.0742 | 27.2318
0 | 0.3914 | 0.0111 | -0.0738 | 35.2613
0.5 | 0.4499 | 0.01064 | -0.0738 | 42.2838
1 | 0.5085 | 0.01023 | -0.0739 | 49.7067
1.5 | 0.567 | 0.01014 | -0.0739 | 55.9172
2 | 0.6254 | 0.0102 | -0.074 | 61.3137
2.5 | 0.6716 | 0.00829 | -0.072 | 81.0133
3 | 0.7337 | 0.0085 | -0.0728 | 86.3176
3.5 | 0.7912 | 0.0089 | -0.0727 | 88.8989
4 | 0.8484 | 0.00933 | -0.0727 | 90.9325
4.5 | 0.9051 | 0.00981 | -0.0725 | 92.263
5 | 0.9618 | 0.01028 | -0.0723 | 93.5603
5.5 | 1.0181 | 0.01078 | -0.0721 | 94.4434
6 | 1.0741 | 0.01131 | -0.0717 | 94.9691
6.5 | 1.1297 | 0.01183 | -0.0713 | 95.4945
7 | 1.1843 | 0.01244 | -0.0707 | 95.201
7.5 | 1.2383 | 0.0131 | -0.07 | 94.5267
8 | 1.2892 | 0.01404 | -0.0688 | 91.8234
8.5 | 1.3294 | 0.01598 | -0.0663 | 83.1915
9 | 1.3663 | 0.01804 | -0.0632 | 75.7373
9.5 | 1.3954 | 0.0205 | -0.0587 | 68.0683
10 | 1.4225 | 0.02267 | -0.0538 | 62.7481
10.5 | 1.436 | 0.02508 | -0.0471 | 57.2568
11 | 1.4371 | 0.02855 | -0.0403 | 50.3363
11.5 | 1.4207 | 0.03425 | -0.0348 | 41.4803
12 | 1.4204 | 0.03984 | -0.033 | 35.6526
12.5 | 1.4135 | 0.04695 | -0.0328 | 30.1065
13 | 1.4024 | 0.05493 | -0.0334 | 25.5307
13.5 | 1.3887 | 0.06345 | -0.0345 | 21.8865
14 | 1.3738 | 0.07237 | -0.036 | 18.983
14.5 | 1.3586 | 0.08165 | -0.038 | 16.6393
15 | 1.343 | 0.09139 | -0.0406 | 14.6953
15.5 | 1.3268 | 0.10161 | -0.0439 | 13.0578
16 | 1.3093 | 0.11222 | -0.0477 | 11.6673

## 31. Re 500k Mach 0.50 (1)
BIGFOIL.COM POLAR EXPORT
goe134
GOE 134 (MVA H.12) |  |  |  | Cl Max: | 1.52 | at alpha= | 9 | deg
JavaFoil+Calcfoil stall+Eppler ext transition |  |  |  | L/D Max: | 63.549 | at alpha= | 5.5 | deg
Re: | 500000 |  |  | Cd Min: | 0.01503 | at alpha= | 0 | deg
Mach: | 0.5 |  |  | Cl=0 at alpha= | -3.8542 | deg
|  |  |  | @ Cl=0.1, Cd= | 0.041864
|  |  |  | @ Cl=0.4, Cd= | 0.031194
|  |  |  | @ Cl=0.6, Cd= | 0.015392
alpha (deg) | Cl | Cd | Cm | Cl/Cd
-20 | -0.773 | 0.20354 | -0.013 | -3.799
-19.5 | -0.751 | 0.19515 | -0.013 | -3.849
-19 | -0.729 | 0.20193 | -0.014 | -3.608
-18.5 | -0.707 | 0.18692 | -0.015 | -3.782
-18 | -0.684 | 0.1811 | -0.016 | -3.779
-17.5 | -0.662 | 0.17569 | -0.017 | -3.768
-17 | -0.639 | 0.17009 | -0.017 | -3.759
-16.5 | -0.616 | 0.17837 | -0.018 | -3.455
-16 | -0.593 | 0.17182 | -0.018 | -3.454
-15.5 | -0.571 | 0.15519 | -0.02 | -3.679
-15 | -0.547 | 0.15955 | -0.019 | -3.426
-14.5 | -0.523 | 0.15149 | -0.019 | -3.451
-14 | -0.499 | 0.14376 | -0.019 | -3.473
-13.5 | -0.476 | 0.13984 | -0.02 | -3.404
-13 | -0.452 | 0.13607 | -0.02 | -3.325
-12.5 | -0.429 | 0.13244 | -0.021 | -3.238
-12 | -0.405 | 0.12896 | -0.022 | -3.141
-11.5 | -0.381 | 0.12562 | -0.023 | -3.034
-11 | -0.357 | 0.12059 | -0.023 | -2.962
-10.5 | -0.333 | 0.12358 | -0.024 | -2.694
-10 | -0.309 | 0.1207 | -0.024 | -2.557
-9.5 | -0.284 | 0.11192 | -0.025 | -2.54
-9 | -0.26 | 0.1094 | -0.026 | -2.374
-8.5 | -0.235 | 0.10689 | -0.027 | -2.199
-8 | -0.21 | 0.10454 | -0.027 | -2.012
-7.5 | -0.185 | 0.10231 | -0.028 | -1.812
-7 | -0.16 | 0.09824 | -0.029 | -1.633
-6.5 | -0.135 | 0.08674 | -0.03 | -1.56
-6 | -0.11 | 0.06889 | -0.031 | -1.598
-5.5 | -0.131 | 0.0569 | -0.03 | -2.305
-5 | -0.101 | 0.05174 | -0.031 | -1.944
-4.5 | -0.06 | 0.04829 | -0.031 | -1.242
-4 | -0.014 | 0.04578 | -0.032 | -0.313
-3.5 | 0.034 | 0.04378 | -0.033 | 0.783
-3 | 0.085 | 0.04221 | -0.034 | 2.009
-2.5 | 0.137 | 0.04101 | -0.034 | 3.331
-2 | 0.189 | 0.04013 | -0.035 | 4.717
-1.5 | 0.242 | 0.03864 | -0.036 | 6.276
-1 | 0.296 | 0.03932 | -0.036 | 7.53
-0.5 | 0.35 | 0.03904 | -0.037 | 8.964
0 | 0.503 | 0.01503 | -0.038 | 33.457
0.5 | 0.57 | 0.01526 | -0.039 | 37.359
1 | 0.636 | 0.01555 | -0.04 | 40.911
1.5 | 0.703 | 0.01601 | -0.041 | 43.894
2 | 0.769 | 0.01655 | -0.042 | 46.474
2.5 | 0.836 | 0.01719 | -0.043 | 48.61
3 | 0.902 | 0.0177 | -0.044 | 50.969
3.5 | 0.969 | 0.01826 | -0.045 | 53.051
4 | 1.035 | 0.0197 | -0.095 | 52.541
4.5 | 1.101 | 0.02038 | -0.096 | 54.035
5 | 1.166 | 0.02137 | -0.097 | 54.548
5.5 | 1.23 | 0.01935 | -0.098 | 63.549
6 | 1.292 | 0.02297 | -0.1 | 56.242
6.5 | 1.353 | 0.02384 | -0.101 | 56.747
7 | 1.41 | 0.02689 | -0.102 | 52.421
7.5 | 1.463 | 0.02844 | -0.103 | 51.435
8 | 1.51 | 0.03152 | -0.104 | 47.923
8.5 | 1.51 | 0.03397 | -0.102 | 44.458
9 | 1.52 | 0.03805 | -0.102 | 39.94
9.5 | 1.496 | 0.04434 | -0.099 | 33.744
10 | 1.373 | 0.0543 | -0.096 | 25.281
10.5 | 0.777 | 0.11573 | -0.05 | 6.715
11 | 0.807 | 0.1245 | -0.055 | 6.483
11.5 | 0.832 | 0.13503 | -0.049 | 6.163
12 | 0.861 | 0.1427 | -0.052 | 6.032
12.5 | 0.892 | 0.15147 | -0.058 | 5.886
13 | 0.92 | 0.1548 | -0.058 | 5.941
13.5 | 0.948 | 0.1693 | -0.059 | 5.599
14 | 0.977 | 0.17453 | -0.061 | 5.598

## 32. Re 500k Mach 0.50 (2)
BIGFOIL.COM POLAR EXPORT
goe134
GOE 134 (MVA H.12) |  |  |  | Cl Max: | 1.4504 | at alpha= | 9.5 | deg
XFOIL ncrit=9 |  |  |  | L/D Max: | 92.0478 | at alpha= | 5.5 | deg
Re: | 500000 |  |  | Cd Min: | 0.27179 | at alpha= | -19.5 | deg
Mach: | 0.5 |  |  | Cl=0 at alpha= | -3.4474 | deg
|  |  |  | @ Cl=0.1, Cd= | 0.022444
|  |  |  | @ Cl=0.4, Cd= | 0.013084
|  |  |  | @ Cl=0.6, Cd= | 0.011012
alpha (deg) | Cl | Cd | Cm | Cl/Cd
-19.5 | -0.7559 | 0.27179 | 0.0605 | -2.7812
-19 | -0.7335 | 0.2638 | 0.0558 | -2.7805
-18.5 | -0.7102 | 0.25605 | 0.0508 | -2.7737
-18 | -0.6867 | 0.24809 | 0.0459 | -2.7679
-17.5 | -0.6631 | 0.24003 | 0.0409 | -2.7626
-17 | -0.6391 | 0.23203 | 0.0357 | -2.7544
-16 | -0.5942 | 0.21606 | 0.0261 | -2.7502
-15.5 | -0.5726 | 0.20826 | 0.0226 | -2.7494
-15 | -0.5506 | 0.20073 | 0.0185 | -2.743
-14.5 | -0.5289 | 0.19307 | 0.0144 | -2.7394
-14 | -0.5072 | 0.18547 | 0.0095 | -2.7347
-13.5 | -0.4884 | 0.17829 | 0.0046 | -2.7394
-13 | -0.4696 | 0.17048 | 0.0008 | -2.7546
-12.5 | -0.4492 | 0.16233 | -0.001 | -2.7672
-12 | -0.4309 | 0.15513 | -0.0039 | -2.7777
-11.5 | -0.4133 | 0.14789 | -0.0071 | -2.7946
-11 | -0.3962 | 0.14054 | -0.0105 | -2.8191
-10.5 | -0.3828 | 0.13363 | -0.0153 | -2.8646
-9.5 | -0.353 | 0.11855 | -0.0198 | -2.9776
-9 | -0.3385 | 0.11177 | -0.0218 | -3.0285
-8.5 | -0.3253 | 0.10509 | -0.0242 | -3.0954
-8 | -0.3138 | 0.09843 | -0.0268 | -3.1881
-7.5 | -0.3094 | 0.09228 | -0.0309 | -3.3528
-7 | -0.3171 | 0.08699 | -0.0317 | -3.6452
-6.5 | -0.3371 | 0.08261 | -0.0296 | -4.0806
-6 | -0.2972 | 0.07307 | -0.0366 | -4.0673
-5.5 | -0.242 | 0.0632 | -0.0528 | -3.8291
-5 | -0.1644 | 0.05192 | -0.0748 | -3.1664
-4.5 | -0.117 | 0.043 | -0.0812 | -2.7209
-4 | -0.0693 | 0.03685 | -0.0835 | -1.8806
-3.5 | -0.005 | 0.03177 | -0.0844 | -0.15738
-3 | 0.0425 | 0.0258 | -0.0845 | 1.6473
-2.5 | 0.1071 | 0.02203 | -0.0841 | 4.8616
-2 | 0.1731 | 0.02075 | -0.0835 | 8.3422
-1.5 | 0.2373 | 0.01707 | -0.0842 | 13.9016
-1 | 0.3034 | 0.01544 | -0.0844 | 19.6503
0 | 0.4424 | 0.01205 | -0.0819 | 36.7137
0.5 | 0.5086 | 0.01157 | -0.0815 | 43.9585
1 | 0.5747 | 0.01105 | -0.0812 | 52.009
1.5 | 0.641 | 0.01095 | -0.081 | 58.5388
2 | 0.7073 | 0.01104 | -0.0807 | 64.067
3 | 0.83 | 0.0096 | -0.0785 | 86.4583
3.5 | 0.8956 | 0.01011 | -0.0778 | 88.5856
4 | 0.9609 | 0.01068 | -0.077 | 89.9719
4.5 | 1.0258 | 0.01129 | -0.076 | 90.8592
5 | 1.0911 | 0.0119 | -0.0747 | 91.6891
5.5 | 1.1552 | 0.01255 | -0.0731 | 92.0478
6 | 1.2192 | 0.01326 | -0.0712 | 91.9457
6.5 | 1.2826 | 0.01396 | -0.0689 | 91.8768
7 | 1.3433 | 0.01485 | -0.0659 | 90.4579
7.5 | 1.3917 | 0.01651 | -0.0614 | 84.2944
8 | 1.4257 | 0.01882 | -0.0549 | 75.7545
8.5 | 1.4446 | 0.02148 | -0.0464 | 67.2533
9 | 1.4495 | 0.02538 | -0.0382 | 57.1119
9.5 | 1.4504 | 0.03059 | -0.0327 | 47.4142
10 | 1.4409 | 0.03819 | -0.031 | 37.7298
10.5 | 1.4189 | 0.04798 | -0.032 | 29.5727
11 | 1.3886 | 0.05895 | -0.0342 | 23.5556
11.5 | 1.3549 | 0.0704 | -0.0369 | 19.2457
12 | 1.3212 | 0.08211 | -0.0401 | 16.0906
12.5 | 1.2925 | 0.0938 | -0.0437 | 13.7793
13 | 1.2681 | 0.10551 | -0.0478 | 12.0188
13.5 | 1.2441 | 0.11778 | -0.0528 | 10.5629
14 | 1.2204 | 0.13081 | -0.0591 | 9.3296
14.5 | 1.1972 | 0.14461 | -0.0666 | 8.2788

## 33. Re 750k Mach 0.00 (1)
BIGFOIL.COM POLAR EXPORT
goe134
GOE 134 (MVA H.12) |  |  |  | Cl Max: | 1.62 | at alpha= | 11.5 | deg
JavaFoil+Calcfoil stall+Eppler ext transition |  |  |  | L/D Max: | 65.261 | at alpha= | 8.5 | deg
Re: | 750000 |  |  | Cd Min: | 0.01377 | at alpha= | 0 | deg
Mach: | 0 |  |  | Cl=0 at alpha= | -3.8523 | deg
|  |  |  | @ Cl=0.1, Cd= | 0.039608
|  |  |  | @ Cl=0.4, Cd= | 0.020073
|  |  |  | @ Cl=0.6, Cd= | 0.014377
alpha (deg) | Cl | Cd | Cm | Cl/Cd
-18 | -0.392 | 0.19825 | -0.012 | -1.979
-17.5 | -0.406 | 0.18756 | -0.013 | -2.164
-17 | -0.419 | 0.17677 | -0.014 | -2.371
-16.5 | -0.432 | 0.16277 | -0.014 | -2.654
-16 | -0.444 | 0.15679 | -0.015 | -2.832
-15.5 | -0.455 | 0.14801 | -0.015 | -3.076
-15 | -0.465 | 0.1378 | -0.016 | -3.376
-14.5 | -0.474 | 0.13095 | -0.017 | -3.617
-14 | -0.48 | 0.12365 | -0.017 | -3.885
-13.5 | -0.485 | 0.11492 | -0.018 | -4.22
-13 | -0.487 | 0.10757 | -0.018 | -4.529
-12.5 | -0.487 | 0.10135 | -0.019 | -4.801
-12 | -0.483 | 0.0948 | -0.019 | -5.094
-11.5 | -0.476 | 0.0892 | -0.019 | -5.338
-11 | -0.466 | 0.08486 | -0.02 | -5.493
-10.5 | -0.453 | 0.08027 | -0.02 | -5.639
-10 | -0.435 | 0.07491 | -0.021 | -5.814
-9.5 | -0.415 | 0.07105 | -0.021 | -5.838
-9 | -0.391 | 0.06708 | -0.022 | -5.824
-8.5 | -0.36 | 0.06355 | -0.023 | -5.668
-8 | -0.327 | 0.06 | -0.023 | -5.454
-7.5 | -0.293 | 0.05704 | -0.024 | -5.131
-7 | -0.257 | 0.05402 | -0.025 | -4.749
-6.5 | -0.219 | 0.05228 | -0.025 | -4.187
-6 | -0.18 | 0.04982 | -0.026 | -3.611
-5.5 | -0.14 | 0.04772 | -0.026 | -2.928
-5 | -0.098 | 0.04587 | -0.027 | -2.146
-4.5 | -0.056 | 0.04417 | -0.028 | -1.272
-4 | -0.013 | 0.04244 | -0.028 | -0.309
-3.5 | 0.031 | 0.04119 | -0.029 | 0.747
-3 | 0.075 | 0.04008 | -0.03 | 1.877
-2.5 | 0.12 | 0.03923 | -0.03 | 3.066
-2 | 0.166 | 0.03799 | -0.031 | 4.362
-1.5 | 0.212 | 0.03827 | -0.031 | 5.527
-1 | 0.258 | 0.03795 | -0.032 | 6.79
-0.5 | 0.304 | 0.03688 | -0.033 | 8.243
0 | 0.436 | 0.01377 | -0.034 | 31.673
0.5 | 0.494 | 0.01394 | -0.035 | 35.452
1 | 0.552 | 0.01415 | -0.035 | 38.973
1.5 | 0.609 | 0.01442 | -0.036 | 42.248
2 | 0.667 | 0.01473 | -0.037 | 45.283
2.5 | 0.725 | 0.01511 | -0.038 | 47.97
3 | 0.783 | 0.01765 | -0.08 | 44.353
3.5 | 0.841 | 0.01809 | -0.081 | 46.48
4 | 0.899 | 0.01715 | -0.082 | 52.409
4.5 | 0.957 | 0.0176 | -0.083 | 54.349
5 | 1.014 | 0.01643 | -0.084 | 61.726
5.5 | 1.071 | 0.01866 | -0.085 | 57.397
6 | 1.128 | 0.01922 | -0.086 | 58.684
6.5 | 1.184 | 0.01973 | -0.087 | 60.037
7 | 1.239 | 0.02018 | -0.088 | 61.433
7.5 | 1.294 | 0.02072 | -0.089 | 62.455
8 | 1.347 | 0.02292 | -0.09 | 58.782
8.5 | 1.399 | 0.02144 | -0.091 | 65.261
9 | 1.451 | 0.0254 | -0.092 | 57.101
9.5 | 1.5 | 0.02371 | -0.093 | 63.283
10 | 1.539 | 0.02463 | -0.094 | 62.467
10.5 | 1.572 | 0.02573 | -0.095 | 61.087
11 | 1.599 | 0.02652 | -0.096 | 60.297
11.5 | 1.62 | 0.03172 | -0.096 | 51.065
12 | 1.589 | 0.0346 | -0.094 | 45.911
12.5 | 1.579 | 0.03765 | -0.094 | 41.93
13 | 1.549 | 0.04248 | -0.093 | 36.463
13.5 | 1.522 | 0.04755 | -0.092 | 32.011
14 | 1.492 | 0.05317 | -0.091 | 28.051
14.5 | 1.453 | 0.06044 | -0.09 | 24.04
15 | 1.406 | 0.06975 | -0.088 | 20.16
15.5 | 1.363 | 0.07755 | -0.087 | 17.575
16 | 1.301 | 0.09402 | -0.083 | 13.838
16.5 | 1.247 | 0.10683 | -0.08 | 11.676

## 34. Re 750k Mach 0.00 (2)
BIGFOIL.COM POLAR EXPORT
goe134
GOE 134 (MVA H.12) |  |  |  | Cl Max: | 1.4984 | at alpha= | 13.5 | deg
XFOIL ncrit=9 |  |  |  | L/D Max: | 107.333 | at alpha= | 6.5 | deg
Re: | 750000 |  |  | Cd Min: | 0.25265 | at alpha= | -20 | deg
Mach: | 0 |  |  | Cl=0 at alpha= | -3.4066 | deg
|  |  |  | @ Cl=0.1, Cd= | 0.017588
|  |  |  | @ Cl=0.4, Cd= | 0.0097828
|  |  |  | @ Cl=0.6, Cd= | 0.0092283
alpha (deg) | Cl | Cd | Cm | Cl/Cd
-20 | -0.7088 | 0.25265 | 0.0557 | -2.8055
-19.5 | -0.6907 | 0.24599 | 0.0508 | -2.8078
-19 | -0.6739 | 0.23909 | 0.0472 | -2.8186
-18.5 | -0.6568 | 0.23314 | 0.0435 | -2.8172
-18 | -0.6392 | 0.22713 | 0.0397 | -2.8142
-17.5 | -0.6216 | 0.22087 | 0.0359 | -2.8143
-17 | -0.6042 | 0.21428 | 0.0322 | -2.8197
-16.5 | -0.5864 | 0.20722 | 0.0283 | -2.8298
-16 | -0.57 | 0.20009 | 0.0239 | -2.8487
-15.5 | -0.5553 | 0.19258 | 0.0204 | -2.8835
-15 | -0.5397 | 0.18633 | 0.0179 | -2.8965
-14.5 | -0.524 | 0.18006 | 0.0149 | -2.9101
-14 | -0.5088 | 0.17345 | 0.0118 | -2.9334
-13.5 | -0.4944 | 0.1664 | 0.0086 | -2.9712
-13 | -0.4822 | 0.15897 | 0.0042 | -3.0333
-12.5 | -0.4726 | 0.15164 | 0.0003 | -3.1166
-12 | -0.459 | 0.1441 | -0.0009 | -3.1853
-11.5 | -0.446 | 0.13779 | -0.0031 | -3.2368
-11 | -0.4336 | 0.13128 | -0.0057 | -3.3029
-10.5 | -0.4222 | 0.12436 | -0.0085 | -3.395
-10 | -0.4147 | 0.1164 | -0.0137 | -3.5627
-9.5 | -0.4098 | 0.10847 | -0.0188 | -3.778
-9 | -0.4007 | 0.10081 | -0.0203 | -3.9748
-8.5 | -0.3887 | 0.09497 | -0.0217 | -4.0929
-8 | -0.3819 | 0.08885 | -0.0241 | -4.2983
-7.5 | -0.3914 | 0.08358 | -0.024 | -4.6829
-7 | -0.4007 | 0.07793 | -0.025 | -5.1418
-6.5 | -0.3328 | 0.06121 | -0.0511 | -5.437
-5.5 | -0.2278 | 0.04442 | -0.0675 | -5.1283
-5 | -0.1578 | 0.03453 | -0.0729 | -4.5699
-4.5 | -0.1113 | 0.02822 | -0.0752 | -3.944
-4 | -0.0617 | 0.02472 | -0.0748 | -2.496
-3.5 | -0.0094 | 0.01974 | -0.0733 | -0.47619
-3 | 0.0409 | 0.0177 | -0.0726 | 2.3107
-2.5 | 0.0955 | 0.01778 | -0.0711 | 5.3712
-1.5 | 0.2061 | 0.01306 | -0.0715 | 15.781
-1 | 0.2627 | 0.01241 | -0.0717 | 21.1684
0 | 0.3773 | 0.00997 | -0.0714 | 37.8435
0.5 | 0.4343 | 0.0095 | -0.0715 | 45.7158
1 | 0.4911 | 0.00929 | -0.0718 | 52.8633
1.5 | 0.548 | 0.00921 | -0.0721 | 59.5005
2 | 0.6048 | 0.00923 | -0.0723 | 65.5255
2.5 | 0.6612 | 0.00936 | -0.0725 | 70.641
3 | 0.7102 | 0.0074 | -0.0717 | 95.973
3.5 | 0.7661 | 0.00773 | -0.0719 | 99.1074
4 | 0.8216 | 0.00811 | -0.0721 | 101.307
5 | 0.9319 | 0.00891 | -0.0724 | 104.5903
5.5 | 0.9866 | 0.00932 | -0.0725 | 105.8584
6 | 1.0409 | 0.00975 | -0.0726 | 106.759
6.5 | 1.0948 | 0.0102 | -0.0727 | 107.3333
7 | 1.1478 | 0.01074 | -0.0726 | 106.8715
7.5 | 1.1999 | 0.01133 | -0.0724 | 105.9047
8 | 1.2482 | 0.01235 | -0.0718 | 101.0688
8.5 | 1.2911 | 0.01393 | -0.0704 | 92.6849
9 | 1.3301 | 0.01581 | -0.0683 | 84.1303
9.5 | 1.3692 | 0.01749 | -0.0661 | 78.2847
10 | 1.4063 | 0.01917 | -0.0636 | 73.3594
10.5 | 1.4438 | 0.02054 | -0.0612 | 70.2921
11 | 1.4728 | 0.02234 | -0.0576 | 65.9266
11.5 | 1.4747 | 0.02528 | -0.0498 | 58.3347
12 | 1.4865 | 0.02767 | -0.0445 | 53.7224
12.5 | 1.4944 | 0.03078 | -0.04 | 48.551
13 | 1.4973 | 0.03489 | -0.0367 | 42.9149
13.5 | 1.4984 | 0.03995 | -0.0351 | 37.5069
14 | 1.4952 | 0.04625 | -0.035 | 32.3286
14.5 | 1.4837 | 0.05399 | -0.0358 | 27.481
15 | 1.4624 | 0.06323 | -0.0372 | 23.1283
15.5 | 1.4341 | 0.07323 | -0.038 | 19.5835
16 | 1.4243 | 0.08192 | -0.0406 | 17.3865
16.5 | 1.4122 | 0.09118 | -0.0436 | 15.488
17 | 1.3988 | 0.10093 | -0.0471 | 13.8591
17.5 | 1.3843 | 0.11102 | -0.0508 | 12.4689
18 | 1.3693 | 0.12152 | -0.0552 | 11.2681
18.5 | 1.3539 | 0.13249 | -0.0604 | 10.2189

## 35. Re 750k Mach 0.10 (1)
BIGFOIL.COM POLAR EXPORT
goe134
GOE 134 (MVA H.12) |  |  |  | Cl Max: | 1.602 | at alpha= | 11 | deg
JavaFoil+Calcfoil stall+Eppler ext transition |  |  |  | L/D Max: | 63.951 | at alpha= | 9 | deg
Re: | 750000 |  |  | Cd Min: | 0.01379 | at alpha= | 0 | deg
Mach: | 0.1 |  |  | Cl=0 at alpha= | -3.8523 | deg
|  |  |  | @ Cl=0.1, Cd= | 0.039645
|  |  |  | @ Cl=0.4, Cd= | 0.020446
|  |  |  | @ Cl=0.6, Cd= | 0.01437
alpha (deg) | Cl | Cd | Cm | Cl/Cd
-17.5 | -0.368 | 0.20035 | -0.013 | -1.835
-17 | -0.383 | 0.18322 | -0.014 | -2.091
-16.5 | -0.398 | 0.17167 | -0.014 | -2.32
-16 | -0.413 | 0.16375 | -0.015 | -2.521
-15.5 | -0.427 | 0.15317 | -0.016 | -2.785
-15 | -0.439 | 0.14183 | -0.016 | -3.097
-14.5 | -0.451 | 0.13344 | -0.017 | -3.377
-14 | -0.46 | 0.12598 | -0.017 | -3.652
-13.5 | -0.467 | 0.11875 | -0.018 | -3.936
-13 | -0.472 | 0.10992 | -0.018 | -4.296
-12.5 | -0.474 | 0.10217 | -0.019 | -4.641
-12 | -0.473 | 0.0967 | -0.019 | -4.89
-11.5 | -0.468 | 0.09046 | -0.019 | -5.177
-11 | -0.46 | 0.086 | -0.02 | -5.351
-10.5 | -0.448 | 0.08058 | -0.02 | -5.563
-10 | -0.433 | 0.07569 | -0.021 | -5.716
-9.5 | -0.413 | 0.07144 | -0.022 | -5.782
-9 | -0.39 | 0.06769 | -0.022 | -5.759
-8.5 | -0.36 | 0.06377 | -0.023 | -5.643
-8 | -0.327 | 0.06037 | -0.023 | -5.421
-7.5 | -0.293 | 0.05714 | -0.024 | -5.126
-7 | -0.257 | 0.054 | -0.025 | -4.758
-6.5 | -0.219 | 0.05225 | -0.025 | -4.199
-6 | -0.18 | 0.04993 | -0.026 | -3.613
-5.5 | -0.14 | 0.04784 | -0.027 | -2.93
-5 | -0.099 | 0.04593 | -0.027 | -2.151
-4.5 | -0.056 | 0.04417 | -0.028 | -1.277
-4 | -0.013 | 0.0425 | -0.029 | -0.309
-3.5 | 0.031 | 0.04124 | -0.029 | 0.749
-3 | 0.076 | 0.04012 | -0.03 | 1.884
-2.5 | 0.121 | 0.03923 | -0.03 | 3.08
-2 | 0.166 | 0.03801 | -0.031 | 4.38
-1.5 | 0.213 | 0.03829 | -0.031 | 5.55
-1 | 0.259 | 0.03799 | -0.032 | 6.815
-0.5 | 0.306 | 0.03691 | -0.033 | 8.277
0 | 0.438 | 0.01379 | -0.034 | 31.782
0.5 | 0.497 | 0.01398 | -0.035 | 35.522
1 | 0.554 | 0.01418 | -0.035 | 39.107
1.5 | 0.612 | 0.01442 | -0.036 | 42.447
2 | 0.67 | 0.01475 | -0.037 | 45.43
2.5 | 0.728 | 0.01512 | -0.038 | 48.165
3 | 0.787 | 0.01769 | -0.081 | 44.48
3.5 | 0.845 | 0.01814 | -0.082 | 46.568
4 | 0.903 | 0.0172 | -0.083 | 52.505
4.5 | 0.961 | 0.01761 | -0.084 | 54.587
5 | 1.019 | 0.01647 | -0.085 | 61.876
5.5 | 1.077 | 0.01875 | -0.086 | 57.413
6 | 1.133 | 0.01927 | -0.087 | 58.813
6.5 | 1.19 | 0.01979 | -0.088 | 60.138
7 | 1.245 | 0.02024 | -0.089 | 61.528
7.5 | 1.3 | 0.02078 | -0.09 | 62.544
8 | 1.353 | 0.02308 | -0.091 | 58.622
8.5 | 1.406 | 0.02479 | -0.092 | 56.686
9 | 1.457 | 0.02278 | -0.093 | 63.951
9.5 | 1.506 | 0.02385 | -0.093 | 63.15
10 | 1.544 | 0.02482 | -0.094 | 62.205
10.5 | 1.576 | 0.0256 | -0.095 | 61.551
11 | 1.602 | 0.02669 | -0.096 | 60.016
11.5 | 1.587 | 0.03261 | -0.095 | 48.649
12 | 1.527 | 0.0437 | -0.09 | 34.939
12.5 | 1.569 | 0.03867 | -0.094 | 40.572
13 | 1.532 | 0.04433 | -0.092 | 34.565
13.5 | 1.505 | 0.04924 | -0.092 | 30.57
14 | 1.468 | 0.05563 | -0.091 | 26.387
14.5 | 1.422 | 0.06439 | -0.089 | 22.079
15 | 1.37 | 0.07439 | -0.087 | 18.419
15.5 | 1.314 | 0.08682 | -0.084 | 15.132
16 | 1.251 | 0.10201 | -0.081 | 12.264

## 36. Re 750k Mach 0.10 (2)
BIGFOIL.COM POLAR EXPORT
goe134
GOE 134 (MVA H.12) |  |  |  | Cl Max: | 1.4895 | at alpha= | 13 | deg
XFOIL ncrit=9 |  |  |  | L/D Max: | 107.359 | at alpha= | 6.5 | deg
Re: | 750000 |  |  | Cd Min: | 0.25337 | at alpha= | -20 | deg
Mach: | 0.1 |  |  | Cl=0 at alpha= | -3.3783 | deg
|  |  |  | @ Cl=0.1, Cd= | 0.0056633
|  |  |  | @ Cl=0.4, Cd= | 0.0098274
|  |  |  | @ Cl=0.6, Cd= | 0.0092557
alpha (deg) | Cl | Cd | Cm | Cl/Cd
-20 | -0.7108 | 0.25337 | 0.056 | -2.8054
-19.5 | -0.6925 | 0.24668 | 0.0511 | -2.8073
-19 | -0.6755 | 0.23976 | 0.0475 | -2.8174
-18.5 | -0.6582 | 0.23377 | 0.0438 | -2.8156
-18 | -0.6404 | 0.22771 | 0.0399 | -2.8123
-17.5 | -0.6226 | 0.22139 | 0.0361 | -2.8122
-17 | -0.605 | 0.21477 | 0.0323 | -2.817
-16.5 | -0.587 | 0.20767 | 0.0283 | -2.8266
-16 | -0.5705 | 0.20054 | 0.0239 | -2.8448
-15.5 | -0.5555 | 0.19304 | 0.0205 | -2.8776
-15 | -0.5396 | 0.18676 | 0.0179 | -2.8893
-14.5 | -0.5238 | 0.18046 | 0.0148 | -2.9026
-14 | -0.5084 | 0.17381 | 0.0117 | -2.925
-13.5 | -0.4936 | 0.16669 | 0.0085 | -2.9612
-13 | -0.4815 | 0.15932 | 0.0041 | -3.0222
-12.5 | -0.4715 | 0.152 | 0.0002 | -3.102
-12 | -0.4576 | 0.14451 | -0.001 | -3.1666
-11.5 | -0.4444 | 0.13817 | -0.0032 | -3.2163
-11 | -0.432 | 0.13162 | -0.0058 | -3.2822
-10.5 | -0.4204 | 0.12466 | -0.0086 | -3.3724
-10 | -0.4129 | 0.11674 | -0.0138 | -3.5369
-9.5 | -0.4076 | 0.10887 | -0.0188 | -3.7439
-9 | -0.3977 | 0.10133 | -0.0201 | -3.9248
-8.5 | -0.3857 | 0.09545 | -0.0216 | -4.0409
-8 | -0.3784 | 0.08928 | -0.0241 | -4.2384
-7.5 | -0.3866 | 0.08394 | -0.0241 | -4.6057
-7 | -0.3984 | 0.0785 | -0.0244 | -5.0752
-6.5 | -0.3326 | 0.06208 | -0.0507 | -5.3576
-6 | -0.2873 | 0.05131 | -0.06 | -5.5993
-5.5 | -0.2278 | 0.04508 | -0.0675 | -5.0532
-5 | -0.1578 | 0.03517 | -0.0733 | -4.4868
-4.5 | -0.1066 | 0.01402 | -0.072 | -7.6034
-4 | -0.0576 | 0.0113 | -0.0706 | -5.0973
-3.5 | -0.012 | 0.00725 | -0.0701 | -1.6552
-3 | 0.0373 | 0.00605 | -0.0696 | 6.1653
-2.5 | 0.0925 | 0.00591 | -0.0686 | 15.6514
-2 | 0.146 | 0.00415 | -0.0694 | 35.1807
0 | 0.3794 | 0.01 | -0.0717 | 37.94
0.5 | 0.4367 | 0.00952 | -0.0719 | 45.8718
1 | 0.4939 | 0.00932 | -0.0721 | 52.9936
1.5 | 0.5511 | 0.00923 | -0.0724 | 59.7075
2 | 0.6082 | 0.00926 | -0.0726 | 65.6803
2.5 | 0.665 | 0.00939 | -0.0728 | 70.82
3 | 0.7142 | 0.00743 | -0.072 | 96.1238
3.5 | 0.7705 | 0.00777 | -0.0722 | 99.1634
4 | 0.8264 | 0.00814 | -0.0724 | 101.5233
4.5 | 0.882 | 0.00855 | -0.0725 | 103.1579
5 | 0.9372 | 0.00897 | -0.0726 | 104.4816
5.5 | 0.9924 | 0.00937 | -0.0727 | 105.9125
6 | 1.047 | 0.00983 | -0.0727 | 106.5107
6.5 | 1.1015 | 0.01026 | -0.0728 | 107.3587
7 | 1.1549 | 0.0108 | -0.0726 | 106.9352
7.5 | 1.2073 | 0.01141 | -0.0724 | 105.8107
8 | 1.2549 | 0.01256 | -0.0715 | 99.9124
8.5 | 1.2984 | 0.01411 | -0.0701 | 92.0198
9 | 1.3345 | 0.01631 | -0.0675 | 81.821
9.5 | 1.376 | 0.01774 | -0.0655 | 77.5648
10 | 1.4128 | 0.01943 | -0.0627 | 72.7123
10.5 | 1.4488 | 0.02092 | -0.06 | 69.2543
11 | 1.4745 | 0.02287 | -0.0557 | 64.4731
11.5 | 1.4691 | 0.02614 | -0.047 | 56.2012
12 | 1.483 | 0.02862 | -0.0423 | 51.8169
12.5 | 1.4887 | 0.03216 | -0.0381 | 46.2904
13 | 1.4895 | 0.03682 | -0.0354 | 40.4536
13.5 | 1.4885 | 0.04256 | -0.0345 | 34.9742
14 | 1.4827 | 0.04947 | -0.0349 | 29.9717
14.5 | 1.4692 | 0.0577 | -0.0361 | 25.4627
15 | 1.4473 | 0.06719 | -0.0377 | 21.5404
15.5 | 1.4197 | 0.07723 | -0.0387 | 18.3828
16 | 1.4088 | 0.08632 | -0.0416 | 16.3207
16.5 | 1.3957 | 0.09593 | -0.0449 | 14.5492
17 | 1.3813 | 0.10607 | -0.0486 | 13.0225
17.5 | 1.3657 | 0.11658 | -0.0528 | 11.7147
18 | 1.3498 | 0.12757 | -0.0578 | 10.5809

## 37. Re 750k Mach 0.25 (1)
BIGFOIL.COM POLAR EXPORT
goe134
GOE 134 (MVA H.12) |  |  |  | Cl Max: | 1.595 | at alpha= | 10.5 | deg
JavaFoil+Calcfoil stall+Eppler ext transition |  |  |  | L/D Max: | 65.198 | at alpha= | 5.5 | deg
Re: | 750000 |  |  | Cd Min: | 0.01386 | at alpha= | 0 | deg
Mach: | 0.25 |  |  | Cl=0 at alpha= | -3.8556 | deg
|  |  |  | @ Cl=0.1, Cd= | 0.039959
|  |  |  | @ Cl=0.4, Cd= | 0.022342
|  |  |  | @ Cl=0.6, Cd= | 0.014447
alpha (deg) | Cl | Cd | Cm | Cl/Cd
-15.5 | -0.128 | 0.21316 | -0.016 | -0.601
-15 | -0.187 | 0.21654 | -0.016 | -0.864
-14.5 | -0.232 | 0.18854 | -0.017 | -1.233
-14 | -0.272 | 0.17038 | -0.018 | -1.597
-13.5 | -0.307 | 0.15186 | -0.018 | -2.023
-13 | -0.338 | 0.13419 | -0.019 | -2.517
-12.5 | -0.364 | 0.12339 | -0.02 | -2.946
-12 | -0.384 | 0.11096 | -0.02 | -3.462
-11.5 | -0.399 | 0.10046 | -0.021 | -3.97
-11 | -0.407 | 0.09333 | -0.02 | -4.364
-10.5 | -0.41 | 0.08657 | -0.021 | -4.735
-10 | -0.406 | 0.08021 | -0.022 | -5.064
-9.5 | -0.396 | 0.07488 | -0.022 | -5.293
-9 | -0.38 | 0.07039 | -0.023 | -5.405
-8.5 | -0.355 | 0.06594 | -0.023 | -5.377
-8 | -0.325 | 0.06204 | -0.024 | -5.237
-7.5 | -0.293 | 0.05828 | -0.025 | -5.022
-7 | -0.258 | 0.05547 | -0.025 | -4.651
-6.5 | -0.221 | 0.05319 | -0.026 | -4.161
-6 | -0.183 | 0.05051 | -0.027 | -3.617
-5.5 | -0.142 | 0.0483 | -0.027 | -2.948
-5 | -0.101 | 0.04627 | -0.028 | -2.175
-4.5 | -0.058 | 0.04454 | -0.028 | -1.293
-4 | -0.013 | 0.04287 | -0.029 | -0.314
-3.5 | 0.032 | 0.04136 | -0.03 | 0.765
-3 | 0.077 | 0.04038 | -0.03 | 1.918
-2.5 | 0.124 | 0.03952 | -0.031 | 3.135
-2 | 0.171 | 0.03803 | -0.032 | 4.493
-1.5 | 0.218 | 0.0384 | -0.032 | 5.683
-1 | 0.266 | 0.0381 | -0.033 | 6.978
-0.5 | 0.314 | 0.03693 | -0.034 | 8.499
0 | 0.45 | 0.01386 | -0.035 | 32.485
0.5 | 0.51 | 0.0141 | -0.036 | 36.173
1 | 0.57 | 0.01431 | -0.036 | 39.788
1.5 | 0.629 | 0.01458 | -0.037 | 43.134
2 | 0.689 | 0.01491 | -0.038 | 46.181
2.5 | 0.748 | 0.01535 | -0.039 | 48.741
3 | 0.808 | 0.01787 | -0.083 | 45.222
3.5 | 0.868 | 0.01828 | -0.084 | 47.471
4 | 0.928 | 0.01742 | -0.085 | 53.278
4.5 | 0.987 | 0.01786 | -0.086 | 55.304
5 | 1.047 | 0.01655 | -0.087 | 63.258
5.5 | 1.105 | 0.01695 | -0.088 | 65.198
6 | 1.163 | 0.01966 | -0.089 | 59.184
6.5 | 1.221 | 0.02017 | -0.09 | 60.536
7 | 1.277 | 0.02067 | -0.091 | 61.799
7.5 | 1.332 | 0.02292 | -0.092 | 58.13
8 | 1.386 | 0.02387 | -0.093 | 58.075
8.5 | 1.438 | 0.02567 | -0.094 | 56.02
9 | 1.489 | 0.02696 | -0.095 | 55.229
9.5 | 1.537 | 0.02444 | -0.096 | 62.901
10 | 1.571 | 0.02552 | -0.097 | 61.548
10.5 | 1.595 | 0.03113 | -0.098 | 51.248
11 | 1.575 | 0.03269 | -0.097 | 48.184
11.5 | 1.561 | 0.03621 | -0.096 | 43.095
12 | 1.444 | 0.05798 | -0.087 | 24.897
12.5 | 1.479 | 0.04731 | -0.093 | 31.269
13 | 1.427 | 0.05429 | -0.092 | 26.291
13.5 | 1.358 | 0.06412 | -0.089 | 21.171
14 | 1.275 | 0.07759 | -0.086 | 16.429
14.5 | 1.178 | 0.0964 | -0.081 | 12.224
15 | 1.069 | 0.12212 | -0.071 | 8.754
15.5 | 0.972 | 0.14214 | -0.061 | 6.84

## 38. Re 750k Mach 0.25 (2)
BIGFOIL.COM POLAR EXPORT
goe134
GOE 134 (MVA H.12) |  |  |  | Cl Max: | 1.467 | at alpha= | 11 | deg
XFOIL ncrit=9 |  |  |  | L/D Max: | 106.964 | at alpha= | 6.5 | deg
Re: | 750000 |  |  | Cd Min: | 0.1094 | at alpha= | 16 | deg
Mach: | 0.25 |  |  | Cl=0 at alpha= | -99 | deg
|  |  |  | @ Cl=0.1, Cd= | 0.0102
|  |  |  | @ Cl=0.4, Cd= | 0.010122
|  |  |  | @ Cl=0.6, Cd= | 0.0094062
alpha (deg) | Cl | Cd | Cm | Cl/Cd
0 | 0.3911 | 0.0102 | -0.0737 | 38.3431
0.5 | 0.4502 | 0.00968 | -0.0737 | 46.5083
1 | 0.5091 | 0.00947 | -0.0739 | 53.7592
1.5 | 0.5682 | 0.00939 | -0.0741 | 60.5112
2 | 0.6271 | 0.00942 | -0.0743 | 66.5711
2.5 | 0.6857 | 0.00956 | -0.0745 | 71.7259
3 | 0.7366 | 0.00764 | -0.0736 | 96.4136
3.5 | 0.7948 | 0.008 | -0.0737 | 99.35
4 | 0.8526 | 0.0084 | -0.0737 | 101.5
4.5 | 0.9102 | 0.00882 | -0.0737 | 103.1973
5 | 0.9676 | 0.00925 | -0.0737 | 104.6054
5.5 | 1.0248 | 0.00969 | -0.0736 | 105.7585
6 | 1.0818 | 0.01013 | -0.0734 | 106.7917
6.5 | 1.1381 | 0.01064 | -0.0731 | 106.9643
7 | 1.1935 | 0.01123 | -0.0727 | 106.2778
7.5 | 1.2469 | 0.01202 | -0.0719 | 103.7354
8 | 1.2918 | 0.01367 | -0.07 | 94.4989
8.5 | 1.3351 | 0.01535 | -0.0678 | 86.9772
9 | 1.371 | 0.01754 | -0.0643 | 78.1642
9.5 | 1.4096 | 0.01924 | -0.0611 | 73.264
10 | 1.4418 | 0.02113 | -0.0568 | 68.2347
10.5 | 1.4636 | 0.0232 | -0.0512 | 63.0862
11 | 1.467 | 0.02616 | -0.0437 | 56.078
11.5 | 1.454 | 0.03106 | -0.0371 | 46.8126
12 | 1.4575 | 0.03576 | -0.0342 | 40.7578
12.5 | 1.4532 | 0.04224 | -0.0334 | 34.4034
13 | 1.4435 | 0.05001 | -0.0339 | 28.8642
13.5 | 1.4296 | 0.05862 | -0.0351 | 24.3876
14 | 1.4128 | 0.06785 | -0.037 | 20.8224
14.5 | 1.3951 | 0.0776 | -0.0395 | 17.9781
15 | 1.3761 | 0.08789 | -0.0426 | 15.6571
15.5 | 1.3561 | 0.09853 | -0.046 | 13.7633
16 | 1.3359 | 0.1094 | -0.0496 | 12.2112

## 39. Re 750k Mach 0.50 (1)
BIGFOIL.COM POLAR EXPORT
goe134
GOE 134 (MVA H.12) |  |  |  | Cl Max: | 1.532 | at alpha= | 9 | deg
JavaFoil+Calcfoil stall+Eppler ext transition |  |  |  | L/D Max: | 60.527 | at alpha= | 6.5 | deg
Re: | 750000 |  |  | Cd Min: | 0.01436 | at alpha= | 0 | deg
Mach: | 0.5 |  |  | Cl=0 at alpha= | -3.8542 | deg
|  |  |  | @ Cl=0.1, Cd= | 0.041016
|  |  |  | @ Cl=0.4, Cd= | 0.030544
|  |  |  | @ Cl=0.6, Cd= | 0.014726
alpha (deg) | Cl | Cd | Cm | Cl/Cd
-20 | -0.774 | 0.19372 | -0.013 | -3.993
-19.5 | -0.751 | 0.18623 | -0.014 | -4.035
-19 | -0.729 | 0.18977 | -0.014 | -3.842
-18.5 | -0.707 | 0.17388 | -0.015 | -4.066
-18 | -0.685 | 0.17071 | -0.016 | -4.011
-17.5 | -0.662 | 0.16379 | -0.017 | -4.043
-17 | -0.64 | 0.1602 | -0.017 | -3.992
-16.5 | -0.616 | 0.16542 | -0.018 | -3.727
-16 | -0.594 | 0.16159 | -0.019 | -3.673
-15.5 | -0.571 | 0.14592 | -0.02 | -3.913
-15 | -0.547 | 0.14706 | -0.02 | -3.72
-14.5 | -0.523 | 0.14025 | -0.019 | -3.728
-14 | -0.499 | 0.1344 | -0.019 | -3.716
-13.5 | -0.476 | 0.13053 | -0.02 | -3.647
-13 | -0.453 | 0.1268 | -0.021 | -3.569
-12.5 | -0.429 | 0.12321 | -0.021 | -3.481
-12 | -0.405 | 0.11977 | -0.022 | -3.383
-11.5 | -0.381 | 0.11646 | -0.023 | -3.274
-11 | -0.357 | 0.11194 | -0.023 | -3.191
-10.5 | -0.333 | 0.11379 | -0.024 | -2.927
-10 | -0.309 | 0.11092 | -0.025 | -2.783
-9.5 | -0.284 | 0.10342 | -0.026 | -2.749
-9 | -0.26 | 0.10099 | -0.026 | -2.573
-8.5 | -0.235 | 0.09851 | -0.027 | -2.387
-8 | -0.21 | 0.0962 | -0.028 | -2.187
-7.5 | -0.185 | 0.094 | -0.028 | -1.973
-7 | -0.16 | 0.08952 | -0.029 | -1.793
-6.5 | -0.135 | 0.08177 | -0.031 | -1.656
-6 | -0.11 | 0.06412 | -0.032 | -1.718
-5.5 | -0.131 | 0.05468 | -0.031 | -2.399
-5 | -0.101 | 0.04997 | -0.031 | -2.013
-4.5 | -0.06 | 0.04691 | -0.032 | -1.278
-4 | -0.014 | 0.0446 | -0.032 | -0.322
-3.5 | 0.034 | 0.0427 | -0.033 | 0.802
-3 | 0.085 | 0.04133 | -0.034 | 2.052
-2.5 | 0.137 | 0.04024 | -0.034 | 3.395
-2 | 0.189 | 0.03943 | -0.035 | 4.801
-1.5 | 0.243 | 0.038 | -0.036 | 6.382
-1 | 0.296 | 0.0386 | -0.037 | 7.672
-0.5 | 0.35 | 0.0384 | -0.038 | 9.117
0 | 0.503 | 0.01436 | -0.038 | 35.01
0.5 | 0.57 | 0.01458 | -0.039 | 39.09
1 | 0.636 | 0.0149 | -0.04 | 42.69
1.5 | 0.703 | 0.01529 | -0.041 | 45.947
2 | 0.769 | 0.0158 | -0.042 | 48.663
2.5 | 0.836 | 0.01641 | -0.043 | 50.923
3 | 0.902 | 0.01691 | -0.044 | 53.345
3.5 | 0.969 | 0.01926 | -0.094 | 50.286
4 | 1.035 | 0.01866 | -0.095 | 55.47
4.5 | 1.101 | 0.01926 | -0.096 | 57.151
5 | 1.166 | 0.02016 | -0.097 | 57.821
5.5 | 1.23 | 0.02086 | -0.098 | 58.929
6 | 1.292 | 0.02157 | -0.1 | 59.892
6.5 | 1.353 | 0.02235 | -0.101 | 60.527
7 | 1.41 | 0.02528 | -0.102 | 55.77
7.5 | 1.463 | 0.02666 | -0.103 | 54.864
8 | 1.51 | 0.02959 | -0.104 | 51.051
8.5 | 1.521 | 0.03139 | -0.103 | 48.444
9 | 1.532 | 0.03498 | -0.103 | 43.804
9.5 | 1.513 | 0.04031 | -0.101 | 37.53
10 | 1.392 | 0.04854 | -0.098 | 28.686
10.5 | 0.78 | 0.10941 | -0.056 | 7.127
11 | 0.809 | 0.11766 | -0.058 | 6.873
11.5 | 0.832 | 0.1242 | -0.05 | 6.702
12 | 0.861 | 0.13273 | -0.053 | 6.49
12.5 | 0.892 | 0.13559 | -0.058 | 6.578
13 | 0.92 | 0.14181 | -0.059 | 6.489
13.5 | 0.949 | 0.15294 | -0.06 | 6.203
14 | 0.978 | 0.15752 | -0.062 | 6.209

## 40. Re 750k Mach 0.50 (2)
BIGFOIL.COM POLAR EXPORT
goe134
GOE 134 (MVA H.12) |  |  |  | Cl Max: | 1.4751 | at alpha= | 9.5 | deg
XFOIL ncrit=9 |  |  |  | L/D Max: | 105.217 | at alpha= | 6 | deg
Re: | 750000 |  |  | Cd Min: | 0.27159 | at alpha= | -19.5 | deg
Mach: | 0.5 |  |  | Cl=0 at alpha= | -3.3676 | deg
|  |  |  | @ Cl=0.1, Cd= | 0.020986
|  |  |  | @ Cl=0.4, Cd= | 0.011968
|  |  |  | @ Cl=0.6, Cd= | 0.010146
alpha (deg) | Cl | Cd | Cm | Cl/Cd
-19.5 | -0.7579 | 0.27159 | 0.0614 | -2.7906
-19 | -0.7351 | 0.26389 | 0.0565 | -2.7856
-18.5 | -0.7117 | 0.25604 | 0.0514 | -2.7796
-18 | -0.6881 | 0.24804 | 0.0464 | -2.7741
-17.5 | -0.664 | 0.23976 | 0.0413 | -2.7694
-17 | -0.6404 | 0.23167 | 0.0361 | -2.7643
-16.5 | -0.6177 | 0.22375 | 0.031 | -2.7607
-16 | -0.5958 | 0.21545 | 0.027 | -2.7654
-15.5 | -0.5742 | 0.20796 | 0.0231 | -2.7611
-15 | -0.5522 | 0.20044 | 0.019 | -2.7549
-14.5 | -0.5305 | 0.19271 | 0.0148 | -2.7528
-14 | -0.5087 | 0.18473 | 0.0103 | -2.7537
-13.5 | -0.4895 | 0.17719 | 0.0054 | -2.7626
-13 | -0.47 | 0.16906 | 0.0027 | -2.7801
-12.5 | -0.451 | 0.16181 | -0.0003 | -2.7872
-12 | -0.4326 | 0.15463 | -0.0035 | -2.7976
-11.5 | -0.4149 | 0.14731 | -0.0067 | -2.8165
-11 | -0.398 | 0.13971 | -0.0106 | -2.8488
-10.5 | -0.3844 | 0.13237 | -0.0149 | -2.904
-10 | -0.3724 | 0.12509 | -0.0189 | -2.9771
-9.5 | -0.3543 | 0.11762 | -0.0191 | -3.0122
-9 | -0.3395 | 0.11106 | -0.0215 | -3.0569
-8.5 | -0.3261 | 0.10423 | -0.0242 | -3.1287
-8 | -0.3153 | 0.09731 | -0.0282 | -3.2402
-7.5 | -0.3123 | 0.09087 | -0.0314 | -3.4368
-7 | -0.3203 | 0.08549 | -0.0307 | -3.7466
-6.5 | -0.3008 | 0.07699 | -0.0379 | -3.907
-6 | -0.26 | 0.06864 | -0.0474 | -3.7879
-5.5 | -0.2103 | 0.05933 | -0.0624 | -3.5446
-5 | -0.1544 | 0.04903 | -0.0772 | -3.1491
-4.5 | -0.1172 | 0.04083 | -0.0804 | -2.8704
-4 | -0.0775 | 0.03564 | -0.0807 | -2.1745
-3.5 | -0.0144 | 0.03023 | -0.0817 | -0.47635
-3 | 0.04 | 0.02419 | -0.0827 | 1.6536
-2.5 | 0.1031 | 0.02082 | -0.0831 | 4.952
-2 | 0.1714 | 0.01748 | -0.0829 | 9.8055
-1.5 | 0.239 | 0.01573 | -0.0829 | 15.1939
-1 | 0.3065 | 0.01373 | -0.083 | 22.3234
0 | 0.4429 | 0.01116 | -0.082 | 39.6864
0.5 | 0.5099 | 0.01044 | -0.0817 | 48.841
1 | 0.5768 | 0.01017 | -0.0816 | 56.7158
1.5 | 0.6438 | 0.0101 | -0.0816 | 63.7426
2 | 0.7109 | 0.01017 | -0.0814 | 69.9017
2.5 | 0.7777 | 0.01037 | -0.0812 | 74.9952
3.5 | 0.9022 | 0.00905 | -0.0793 | 99.6906
4 | 0.9689 | 0.00952 | -0.0787 | 101.7752
4.5 | 1.0353 | 0.01003 | -0.0778 | 103.2203
5 | 1.1017 | 0.01057 | -0.0768 | 104.2289
5.5 | 1.1684 | 0.01111 | -0.0755 | 105.1665
6 | 1.2342 | 0.01173 | -0.0738 | 105.2174
6.5 | 1.2987 | 0.01248 | -0.0717 | 104.0625
7 | 1.3566 | 0.01371 | -0.0685 | 98.9497
7.5 | 1.3998 | 0.01582 | -0.0634 | 88.4829
8 | 1.4394 | 0.01786 | -0.0573 | 80.5935
8.5 | 1.4541 | 0.02069 | -0.048 | 70.2803
9 | 1.4699 | 0.02386 | -0.0401 | 61.6052
9.5 | 1.4751 | 0.02853 | -0.034 | 51.7035
10 | 1.4664 | 0.03581 | -0.0316 | 40.9495
10.5 | 1.4448 | 0.04559 | -0.0326 | 31.6912
11 | 1.4135 | 0.05669 | -0.0348 | 24.9339
11.5 | 1.3777 | 0.06836 | -0.0375 | 20.1536
12 | 1.3407 | 0.08038 | -0.0408 | 16.6795
12.5 | 1.312 | 0.09202 | -0.0443 | 14.2578
13 | 1.2865 | 0.10379 | -0.0483 | 12.3952
13.5 | 1.2618 | 0.11606 | -0.0532 | 10.872
14 | 1.2378 | 0.1289 | -0.0592 | 9.6028
14.5 | 1.2154 | 0.14229 | -0.0662 | 8.5417

## 41. Re 1M Mach 0.00 (1)
BIGFOIL.COM POLAR EXPORT
goe134
GOE 134 (MVA H.12) |  |  |  | Cl Max: | 1.62 | at alpha= | 11.5 | deg
JavaFoil+Calcfoil stall+Eppler ext transition |  |  |  | L/D Max: | 67.651 | at alpha= | 8.5 | deg
Re: | 1000000 |  |  | Cd Min: | 0.01352 | at alpha= | 0 | deg
Mach: | 0 |  |  | Cl=0 at alpha= | -3.8523 | deg
|  |  |  | @ Cl=0.1, Cd= | 0.039293
|  |  |  | @ Cl=0.4, Cd= | 0.019834
|  |  |  | @ Cl=0.6, Cd= | 0.014132
alpha (deg) | Cl | Cd | Cm | Cl/Cd
-18 | -0.393 | 0.1919 | -0.012 | -2.045
-17.5 | -0.406 | 0.17923 | -0.013 | -2.266
-17 | -0.419 | 0.16965 | -0.014 | -2.472
-16.5 | -0.432 | 0.15739 | -0.014 | -2.745
-16 | -0.444 | 0.15232 | -0.015 | -2.916
-15.5 | -0.455 | 0.14099 | -0.016 | -3.229
-15 | -0.465 | 0.13565 | -0.016 | -3.43
-14.5 | -0.474 | 0.12546 | -0.017 | -3.776
-14 | -0.48 | 0.11849 | -0.017 | -4.055
-13.5 | -0.485 | 0.11024 | -0.018 | -4.4
-13 | -0.487 | 0.10546 | -0.018 | -4.62
-12.5 | -0.487 | 0.09806 | -0.019 | -4.963
-12 | -0.483 | 0.09231 | -0.019 | -5.232
-11.5 | -0.476 | 0.0868 | -0.019 | -5.487
-11 | -0.466 | 0.08263 | -0.02 | -5.641
-10.5 | -0.453 | 0.07818 | -0.02 | -5.79
-10 | -0.436 | 0.07329 | -0.021 | -5.942
-9.5 | -0.415 | 0.0695 | -0.022 | -5.969
-9 | -0.391 | 0.0657 | -0.022 | -5.947
-8.5 | -0.36 | 0.06228 | -0.023 | -5.783
-8 | -0.327 | 0.05921 | -0.023 | -5.528
-7.5 | -0.293 | 0.05601 | -0.024 | -5.226
-7 | -0.257 | 0.05335 | -0.025 | -4.808
-6.5 | -0.219 | 0.05154 | -0.025 | -4.247
-6 | -0.18 | 0.04911 | -0.026 | -3.664
-5.5 | -0.14 | 0.04714 | -0.027 | -2.965
-5 | -0.098 | 0.04528 | -0.027 | -2.174
-4.5 | -0.056 | 0.04362 | -0.028 | -1.288
-4 | -0.013 | 0.04199 | -0.029 | -0.312
-3.5 | 0.031 | 0.04077 | -0.029 | 0.754
-3 | 0.075 | 0.03976 | -0.03 | 1.893
-2.5 | 0.12 | 0.03892 | -0.031 | 3.091
-2 | 0.166 | 0.03772 | -0.031 | 4.393
-1.5 | 0.212 | 0.03796 | -0.032 | 5.573
-1 | 0.258 | 0.03764 | -0.032 | 6.847
-0.5 | 0.304 | 0.03667 | -0.033 | 8.293
0 | 0.436 | 0.01352 | -0.034 | 32.244
0.5 | 0.494 | 0.01369 | -0.035 | 36.087
1 | 0.552 | 0.01393 | -0.036 | 39.605
1.5 | 0.609 | 0.01417 | -0.037 | 42.986
2 | 0.667 | 0.01658 | -0.078 | 40.235
2.5 | 0.725 | 0.01691 | -0.079 | 42.867
3 | 0.783 | 0.01735 | -0.08 | 45.125
3.5 | 0.841 | 0.01766 | -0.081 | 47.601
4 | 0.899 | 0.01663 | -0.082 | 54.056
4.5 | 0.957 | 0.01698 | -0.083 | 56.332
5 | 1.014 | 0.01591 | -0.084 | 63.753
5.5 | 1.071 | 0.01801 | -0.085 | 59.485
6 | 1.128 | 0.01853 | -0.086 | 60.872
6.5 | 1.184 | 0.01901 | -0.087 | 62.296
7 | 1.239 | 0.01946 | -0.088 | 63.695
7.5 | 1.294 | 0.01992 | -0.089 | 64.96
8 | 1.347 | 0.02204 | -0.09 | 61.11
8.5 | 1.399 | 0.02069 | -0.091 | 67.651
9 | 1.451 | 0.02446 | -0.092 | 59.297
9.5 | 1.5 | 0.02564 | -0.093 | 58.502
10 | 1.539 | 0.02663 | -0.094 | 57.78
10.5 | 1.572 | 0.02774 | -0.095 | 56.653
11 | 1.599 | 0.02546 | -0.096 | 62.804
11.5 | 1.62 | 0.03051 | -0.096 | 53.087
12 | 1.598 | 0.03285 | -0.095 | 48.63
12.5 | 1.589 | 0.03541 | -0.095 | 44.868
13 | 1.572 | 0.0385 | -0.094 | 40.827
13.5 | 1.532 | 0.04426 | -0.092 | 34.613
14 | 1.503 | 0.04914 | -0.092 | 30.585
14.5 | 1.466 | 0.05543 | -0.091 | 26.442
15 | 1.42 | 0.06364 | -0.089 | 22.315
15.5 | 1.378 | 0.07062 | -0.089 | 19.506
16 | 1.318 | 0.08486 | -0.086 | 15.527
16.5 | 1.264 | 0.09632 | -0.083 | 13.124

## 42. Re 1M Mach 0.00 (2)
BIGFOIL.COM POLAR EXPORT
goe134
GOE 134 (MVA H.12) |  |  |  | Cl Max: | 1.5417 | at alpha= | 14 | deg
XFOIL ncrit=9 |  |  |  | L/D Max: | 114.718 | at alpha= | 6.5 | deg
Re: | 1000000 |  |  | Cd Min: | 0.25258 | at alpha= | -20 | deg
Mach: | 0 |  |  | Cl=0 at alpha= | -3.3472 | deg
|  |  |  | @ Cl=0.1, Cd= | 0.014491
|  |  |  | @ Cl=0.4, Cd= | 0.0096508
|  |  |  | @ Cl=0.6, Cd= | 0.0088181
alpha (deg) | Cl | Cd | Cm | Cl/Cd
-20 | -0.7114 | 0.25258 | 0.0562 | -2.8165
-19.5 | -0.6935 | 0.24662 | 0.0521 | -2.812
-19 | -0.6755 | 0.24034 | 0.048 | -2.8106
-18.5 | -0.6572 | 0.2336 | 0.044 | -2.8134
-18 | -0.6389 | 0.22664 | 0.0397 | -2.819
-17.5 | -0.6217 | 0.21977 | 0.0354 | -2.8289
-16.5 | -0.5893 | 0.20608 | 0.0285 | -2.8596
-16 | -0.5726 | 0.19997 | 0.0251 | -2.8634
-15.5 | -0.5561 | 0.19363 | 0.0218 | -2.872
-15 | -0.5403 | 0.18697 | 0.0185 | -2.8898
-14.5 | -0.5248 | 0.17917 | 0.0144 | -2.9291
-14 | -0.5119 | 0.17181 | 0.0105 | -2.9795
-13.5 | -0.4992 | 0.16432 | 0.0081 | -3.038
-13 | -0.4849 | 0.15817 | 0.0057 | -3.0657
-12.5 | -0.471 | 0.15187 | 0.0031 | -3.1013
-12 | -0.4581 | 0.14514 | 0.0003 | -3.1563
-11.5 | -0.4461 | 0.13781 | -0.0028 | -3.2371
-11 | -0.4387 | 0.12943 | -0.0075 | -3.3895
-10.5 | -0.4319 | 0.12105 | -0.0107 | -3.5679
-10 | -0.4187 | 0.11495 | -0.0121 | -3.6425
-9.5 | -0.4067 | 0.10878 | -0.0146 | -3.7387
-9 | -0.3958 | 0.10229 | -0.0175 | -3.8694
-8.5 | -0.3868 | 0.09521 | -0.0211 | -4.0626
-8 | -0.3934 | 0.08684 | -0.0271 | -4.5302
-7.5 | -0.4074 | 0.08036 | -0.0287 | -5.0697
-7 | -0.3717 | 0.06767 | -0.0437 | -5.4928
-6.5 | -0.3252 | 0.06061 | -0.0523 | -5.3655
-5.5 | -0.2107 | 0.03635 | -0.0725 | -5.7964
-5 | -0.1649 | 0.03298 | -0.0736 | -5
-4.5 | -0.1114 | 0.02809 | -0.0724 | -3.9658
-4 | -0.0667 | 0.02127 | -0.0722 | -3.1359
-3.5 | -0.0169 | 0.01932 | -0.0716 | -0.87474
-3 | 0.0384 | 0.0189 | -0.0702 | 2.0317
-2.5 | 0.0924 | 0.01464 | -0.0706 | 6.3115
-2 | 0.1487 | 0.01354 | -0.0708 | 10.9823
-1.5 | 0.2061 | 0.0122 | -0.071 | 16.8934
0 | 0.3778 | 0.00976 | -0.0713 | 38.709
0.5 | 0.4347 | 0.00948 | -0.0715 | 45.8544
1 | 0.4916 | 0.009 | -0.0719 | 54.6222
1.5 | 0.5487 | 0.00889 | -0.0722 | 61.721
2 | 0.6058 | 0.00881 | -0.0726 | 68.7628
2.5 | 0.6625 | 0.0089 | -0.0729 | 74.4382
3 | 0.7189 | 0.00907 | -0.0732 | 79.2613
4.5 | 0.8797 | 0.00796 | -0.073 | 110.5151
5 | 0.9349 | 0.00836 | -0.0732 | 111.8301
5.5 | 0.9903 | 0.00871 | -0.0734 | 113.6969
6 | 1.0447 | 0.00915 | -0.0735 | 114.1749
6.5 | 1.099 | 0.00958 | -0.0736 | 114.7182
7 | 1.1524 | 0.01009 | -0.0736 | 114.2121
7.5 | 1.2038 | 0.01081 | -0.0734 | 111.3599
8 | 1.2495 | 0.01219 | -0.0724 | 102.5021
8.5 | 1.2941 | 0.01359 | -0.0712 | 95.2244
9 | 1.3333 | 0.01548 | -0.0691 | 86.1305
9.5 | 1.3772 | 0.01667 | -0.0676 | 82.6155
10 | 1.4199 | 0.01783 | -0.0659 | 79.6354
10.5 | 1.4539 | 0.01963 | -0.0629 | 74.0652
11 | 1.4903 | 0.02093 | -0.0604 | 71.204
11.5 | 1.5191 | 0.02252 | -0.0567 | 67.4556
12 | 1.5349 | 0.02443 | -0.0511 | 62.8285
12.5 | 1.534 | 0.02761 | -0.0442 | 55.5596
13 | 1.5296 | 0.03178 | -0.0391 | 48.1309
13.5 | 1.5408 | 0.03532 | -0.0368 | 43.624
14 | 1.5417 | 0.04058 | -0.0356 | 37.9916
14.5 | 1.5379 | 0.0471 | -0.0359 | 32.6518
15 | 1.5278 | 0.05484 | -0.037 | 27.8592
15.5 | 1.5127 | 0.06362 | -0.0388 | 23.7771
16 | 1.4935 | 0.0734 | -0.0415 | 20.3474
16.5 | 1.4715 | 0.08397 | -0.0447 | 17.5241
17 | 1.4498 | 0.09488 | -0.0484 | 15.2804
17.5 | 1.4277 | 0.10611 | -0.0524 | 13.4549
18 | 1.4071 | 0.11723 | -0.0567 | 12.0029
18.5 | 1.3881 | 0.12821 | -0.0612 | 10.8268
19 | 1.3675 | 0.13925 | -0.0658 | 9.8205

## 43. Re 1M Mach 0.10 (1)
BIGFOIL.COM POLAR EXPORT
goe134
GOE 134 (MVA H.12) |  |  |  | Cl Max: | 1.621 | at alpha= | 11.5 | deg
JavaFoil+Calcfoil stall+Eppler ext transition |  |  |  | L/D Max: | 66.279 | at alpha= | 9 | deg
Re: | 1000000 |  |  | Cd Min: | 0.01354 | at alpha= | 0 | deg
Mach: | 0.1 |  |  | Cl=0 at alpha= | -3.8523 | deg
|  |  |  | @ Cl=0.1, Cd= | 0.039317
|  |  |  | @ Cl=0.4, Cd= | 0.02019
|  |  |  | @ Cl=0.6, Cd= | 0.01416
alpha (deg) | Cl | Cd | Cm | Cl/Cd
-17.5 | -0.368 | 0.19346 | -0.013 | -1.901
-17 | -0.383 | 0.1731 | -0.014 | -2.214
-16.5 | -0.398 | 0.16363 | -0.014 | -2.435
-16 | -0.413 | 0.15429 | -0.015 | -2.677
-15.5 | -0.427 | 0.14849 | -0.016 | -2.874
-15 | -0.439 | 0.13848 | -0.016 | -3.173
-14.5 | -0.451 | 0.13106 | -0.017 | -3.439
-14 | -0.46 | 0.12058 | -0.017 | -3.816
-13.5 | -0.467 | 0.11339 | -0.018 | -4.123
-13 | -0.472 | 0.10758 | -0.019 | -4.391
-12.5 | -0.474 | 0.10011 | -0.019 | -4.738
-12 | -0.473 | 0.09303 | -0.019 | -5.084
-11.5 | -0.468 | 0.08792 | -0.019 | -5.327
-11 | -0.46 | 0.0836 | -0.02 | -5.505
-10.5 | -0.448 | 0.07852 | -0.02 | -5.71
-10 | -0.433 | 0.07386 | -0.021 | -5.858
-9.5 | -0.413 | 0.06987 | -0.022 | -5.912
-9 | -0.39 | 0.06624 | -0.022 | -5.886
-8.5 | -0.36 | 0.06249 | -0.023 | -5.759
-8 | -0.327 | 0.05921 | -0.023 | -5.528
-7.5 | -0.293 | 0.05626 | -0.024 | -5.207
-7 | -0.257 | 0.05356 | -0.025 | -4.797
-6.5 | -0.219 | 0.05157 | -0.025 | -4.254
-6 | -0.18 | 0.04924 | -0.026 | -3.664
-5.5 | -0.14 | 0.04725 | -0.027 | -2.967
-5 | -0.099 | 0.04537 | -0.027 | -2.178
-4.5 | -0.056 | 0.04369 | -0.028 | -1.291
-4 | -0.013 | 0.04204 | -0.029 | -0.313
-3.5 | 0.031 | 0.04083 | -0.029 | 0.757
-3 | 0.076 | 0.03976 | -0.03 | 1.901
-2.5 | 0.121 | 0.03893 | -0.031 | 3.104
-2 | 0.167 | 0.03773 | -0.031 | 4.413
-1.5 | 0.213 | 0.038 | -0.032 | 5.594
-1 | 0.259 | 0.03768 | -0.033 | 6.873
-0.5 | 0.306 | 0.03664 | -0.033 | 8.342
0 | 0.438 | 0.01354 | -0.034 | 32.363
0.5 | 0.497 | 0.01373 | -0.035 | 36.16
1 | 0.554 | 0.01393 | -0.036 | 39.803
1.5 | 0.612 | 0.01422 | -0.037 | 43.065
2 | 0.67 | 0.01663 | -0.078 | 40.315
2.5 | 0.728 | 0.01694 | -0.079 | 43.003
3 | 0.787 | 0.01735 | -0.081 | 45.328
3.5 | 0.845 | 0.01775 | -0.082 | 47.611
4 | 0.903 | 0.01663 | -0.083 | 54.333
4.5 | 0.961 | 0.01706 | -0.084 | 56.352
5 | 1.019 | 0.01595 | -0.085 | 63.911
5.5 | 1.077 | 0.01809 | -0.086 | 59.507
6 | 1.133 | 0.01858 | -0.087 | 60.998
6.5 | 1.19 | 0.01907 | -0.088 | 62.406
7 | 1.245 | 0.01952 | -0.089 | 63.802
7.5 | 1.3 | 0.01998 | -0.09 | 65.047
8 | 1.353 | 0.02222 | -0.091 | 60.905
8.5 | 1.406 | 0.02395 | -0.092 | 58.675
9 | 1.457 | 0.02198 | -0.093 | 66.279
9.5 | 1.506 | 0.02297 | -0.093 | 65.565
10 | 1.544 | 0.02679 | -0.094 | 57.625
10.5 | 1.576 | 0.02789 | -0.095 | 56.503
11 | 1.602 | 0.02561 | -0.096 | 62.541
11.5 | 1.621 | 0.03088 | -0.097 | 52.471
12 | 1.556 | 0.0386 | -0.093 | 40.311
12.5 | 1.58 | 0.03617 | -0.095 | 43.695
13 | 1.552 | 0.0403 | -0.094 | 38.51
13.5 | 1.516 | 0.04577 | -0.093 | 33.117
14 | 1.48 | 0.05132 | -0.092 | 28.839
14.5 | 1.436 | 0.05878 | -0.09 | 24.425
15 | 1.385 | 0.06783 | -0.089 | 20.416
15.5 | 1.329 | 0.07847 | -0.087 | 16.942
16 | 1.269 | 0.0918 | -0.084 | 13.819
16.5 | 1.21 | 0.10436 | -0.081 | 11.591

## 44. Re 1M Mach 0.10 (2)
BIGFOIL.COM POLAR EXPORT
goe134
GOE 134 (MVA H.12) |  |  |  | Cl Max: | 1.5315 | at alpha= | 13.5 | deg
XFOIL ncrit=9 |  |  |  | L/D Max: | 114.58 | at alpha= | 6.5 | deg
Re: | 1000000 |  |  | Cd Min: | 0.25333 | at alpha= | -20 | deg
Mach: | 0.1 |  |  | Cl=0 at alpha= | -3.3438 | deg
|  |  |  | @ Cl=0.1, Cd= | 0.016602
|  |  |  | @ Cl=0.4, Cd= | 0.0096548
|  |  |  | @ Cl=0.6, Cd= | 0.008843
alpha (deg) | Cl | Cd | Cm | Cl/Cd
-20 | -0.7134 | 0.25333 | 0.0566 | -2.8161
-19.5 | -0.6952 | 0.24732 | 0.0524 | -2.8109
-19 | -0.6771 | 0.24098 | 0.0483 | -2.8098
-18.5 | -0.6586 | 0.23418 | 0.0442 | -2.8124
-18 | -0.6401 | 0.22719 | 0.0399 | -2.8175
-17.5 | -0.6227 | 0.22031 | 0.0355 | -2.8265
-16.5 | -0.5899 | 0.20661 | 0.0286 | -2.8551
-16 | -0.573 | 0.20045 | 0.0252 | -2.8586
-15.5 | -0.5563 | 0.19406 | 0.0218 | -2.8666
-15 | -0.5402 | 0.18736 | 0.0185 | -2.8832
-14.5 | -0.5246 | 0.17957 | 0.0144 | -2.9214
-14 | -0.5114 | 0.17221 | 0.0104 | -2.9696
-13.5 | -0.4984 | 0.16474 | 0.0081 | -3.0254
-13 | -0.4839 | 0.15857 | 0.0057 | -3.0516
-12.5 | -0.4698 | 0.15224 | 0.003 | -3.0859
-12 | -0.4568 | 0.14548 | 0.0002 | -3.14
-11.5 | -0.4446 | 0.13803 | -0.003 | -3.221
-11 | -0.437 | 0.1298 | -0.0076 | -3.3667
-10.5 | -0.4297 | 0.1215 | -0.0107 | -3.5366
-10 | -0.4165 | 0.11537 | -0.0121 | -3.6101
-9.5 | -0.4043 | 0.10918 | -0.0146 | -3.7031
-9 | -0.3933 | 0.10267 | -0.0176 | -3.8307
-8.5 | -0.3847 | 0.09526 | -0.0218 | -4.0384
-8 | -0.3892 | 0.08716 | -0.0273 | -4.4654
-7.5 | -0.4043 | 0.08094 | -0.0284 | -4.9951
-7 | -0.371 | 0.06862 | -0.0427 | -5.4066
-6.5 | -0.3251 | 0.06147 | -0.0516 | -5.2888
-5 | -0.1655 | 0.0335 | -0.0738 | -4.9403
-4 | -0.0672 | 0.0216 | -0.0725 | -3.1111
-3.5 | -0.0174 | 0.01957 | -0.072 | -0.88912
-3 | 0.0383 | 0.01909 | -0.0705 | 2.0063
-1.5 | 0.2072 | 0.01228 | -0.0713 | 16.873
-1 | 0.2644 | 0.01132 | -0.0716 | 23.3569
0 | 0.3799 | 0.00979 | -0.0716 | 38.8049
1 | 0.4944 | 0.00902 | -0.0722 | 54.8115
1.5 | 0.5519 | 0.00891 | -0.0725 | 61.9416
2 | 0.6093 | 0.00883 | -0.0729 | 69.0034
2.5 | 0.6663 | 0.00892 | -0.0732 | 74.6973
3 | 0.7232 | 0.00909 | -0.0735 | 79.56
4 | 0.8287 | 0.00766 | -0.073 | 108.1854
4.5 | 0.8849 | 0.008 | -0.0732 | 110.6125
5 | 0.9406 | 0.0084 | -0.0734 | 111.9762
5.5 | 0.9962 | 0.00876 | -0.0736 | 113.7215
6 | 1.0512 | 0.00919 | -0.0737 | 114.3852
6.5 | 1.1057 | 0.00965 | -0.0737 | 114.5803
7 | 1.1595 | 0.01016 | -0.0737 | 114.124
7.5 | 1.211 | 0.01093 | -0.0733 | 110.796
8.5 | 1.3009 | 0.01383 | -0.0708 | 94.0636
9 | 1.3406 | 0.01567 | -0.0687 | 85.552
9.5 | 1.3847 | 0.01687 | -0.067 | 82.0806
10 | 1.4266 | 0.01812 | -0.0651 | 78.7307
10.5 | 1.4601 | 0.01993 | -0.0619 | 73.2614
11 | 1.4945 | 0.02136 | -0.0589 | 69.9672
11.5 | 1.5201 | 0.02307 | -0.0546 | 65.8908
12 | 1.531 | 0.02523 | -0.0482 | 60.6817
12.5 | 1.5253 | 0.02902 | -0.0415 | 52.5603
13 | 1.5232 | 0.03338 | -0.0373 | 45.6321
13.5 | 1.5315 | 0.03761 | -0.0356 | 40.7206
14 | 1.5293 | 0.04369 | -0.0352 | 35.0034
14.5 | 1.5218 | 0.05097 | -0.0359 | 29.8568
15 | 1.5082 | 0.05945 | -0.0375 | 25.3692
15.5 | 1.4905 | 0.06884 | -0.0397 | 21.6517
16 | 1.4696 | 0.07907 | -0.0427 | 18.5861
16.5 | 1.4479 | 0.08987 | -0.0461 | 16.111
17 | 1.4265 | 0.10089 | -0.05 | 14.1392
17.5 | 1.406 | 0.11203 | -0.0542 | 12.5502
18 | 1.3868 | 0.12309 | -0.0587 | 11.2666
18.5 | 1.369 | 0.13409 | -0.0635 | 10.2096

## 45. Re 1M Mach 0.25 (1)
BIGFOIL.COM POLAR EXPORT
goe134
GOE 134 (MVA H.12) |  |  |  | Cl Max: | 1.611 | at alpha= | 11 | deg
JavaFoil+Calcfoil stall+Eppler ext transition |  |  |  | L/D Max: | 67.61 | at alpha= | 8.5 | deg
Re: | 1000000 |  |  | Cd Min: | 0.01365 | at alpha= | 0 | deg
Mach: | 0.25 |  |  | Cl=0 at alpha= | -3.8556 | deg
|  |  |  | @ Cl=0.1, Cd= | 0.039624
|  |  |  | @ Cl=0.4, Cd= | 0.022102
|  |  |  | @ Cl=0.6, Cd= | 0.014178
alpha (deg) | Cl | Cd | Cm | Cl/Cd
-15.5 | -0.128 | 0.20721 | -0.016 | -0.618
-15 | -0.187 | 0.20333 | -0.016 | -0.921
-14.5 | -0.233 | 0.184 | -0.017 | -1.264
-14 | -0.272 | 0.1595 | -0.018 | -1.707
-13.5 | -0.307 | 0.14218 | -0.019 | -2.161
-13 | -0.338 | 0.12972 | -0.019 | -2.604
-12.5 | -0.364 | 0.11707 | -0.02 | -3.106
-12 | -0.384 | 0.10809 | -0.02 | -3.554
-11.5 | -0.399 | 0.09753 | -0.021 | -4.09
-11 | -0.407 | 0.08999 | -0.02 | -4.527
-10.5 | -0.41 | 0.08381 | -0.021 | -4.892
-10 | -0.406 | 0.07811 | -0.022 | -5.201
-9.5 | -0.396 | 0.07269 | -0.022 | -5.452
-9 | -0.38 | 0.06854 | -0.023 | -5.551
-8.5 | -0.355 | 0.06442 | -0.023 | -5.504
-8 | -0.325 | 0.06067 | -0.024 | -5.355
-7.5 | -0.293 | 0.05709 | -0.025 | -5.127
-7 | -0.258 | 0.05465 | -0.025 | -4.721
-6.5 | -0.221 | 0.05226 | -0.026 | -4.236
-6 | -0.183 | 0.0498 | -0.027 | -3.669
-5.5 | -0.142 | 0.04759 | -0.027 | -2.992
-5 | -0.101 | 0.04571 | -0.028 | -2.202
-4.5 | -0.058 | 0.04396 | -0.028 | -1.31
-4 | -0.013 | 0.04238 | -0.029 | -0.317
-3.5 | 0.032 | 0.04095 | -0.03 | 0.772
-3 | 0.077 | 0.04004 | -0.031 | 1.935
-2.5 | 0.124 | 0.03919 | -0.031 | 3.162
-2 | 0.171 | 0.03773 | -0.032 | 4.529
-1.5 | 0.218 | 0.03807 | -0.033 | 5.734
-1 | 0.266 | 0.03778 | -0.033 | 7.039
-0.5 | 0.314 | 0.03664 | -0.034 | 8.568
0 | 0.45 | 0.01365 | -0.035 | 32.991
0.5 | 0.51 | 0.01383 | -0.036 | 36.899
1 | 0.57 | 0.01403 | -0.037 | 40.582
1.5 | 0.629 | 0.01432 | -0.038 | 43.926
2 | 0.689 | 0.01469 | -0.039 | 46.878
2.5 | 0.748 | 0.01706 | -0.082 | 43.86
3 | 0.808 | 0.01752 | -0.083 | 46.139
3.5 | 0.868 | 0.01621 | -0.084 | 53.551
4 | 0.928 | 0.01688 | -0.085 | 54.978
4.5 | 0.987 | 0.01727 | -0.086 | 57.191
5 | 1.047 | 0.01601 | -0.087 | 65.376
5.5 | 1.105 | 0.0164 | -0.088 | 67.409
6 | 1.163 | 0.01894 | -0.089 | 61.415
6.5 | 1.221 | 0.01943 | -0.09 | 62.864
7 | 1.277 | 0.01992 | -0.091 | 64.119
7.5 | 1.332 | 0.02204 | -0.092 | 60.442
8 | 1.386 | 0.02296 | -0.093 | 60.354
8.5 | 1.438 | 0.02127 | -0.094 | 67.61
9 | 1.489 | 0.02579 | -0.095 | 57.723
9.5 | 1.537 | 0.02666 | -0.096 | 57.672
10 | 1.571 | 0.02456 | -0.097 | 63.959
10.5 | 1.595 | 0.02972 | -0.098 | 53.671
11 | 1.611 | 0.0269 | -0.099 | 59.877
11.5 | 1.569 | 0.03418 | -0.097 | 45.919
12 | 1.482 | 0.04862 | -0.091 | 30.486
12.5 | 1.489 | 0.04419 | -0.094 | 33.703
13 | 1.438 | 0.05016 | -0.093 | 28.672
13.5 | 1.372 | 0.05868 | -0.091 | 23.379
14 | 1.291 | 0.07003 | -0.088 | 18.43
14.5 | 1.196 | 0.08638 | -0.084 | 13.84
15 | 1.09 | 0.10888 | -0.078 | 10.008
15.5 | 0.979 | 0.13301 | -0.066 | 7.364
16 | 0.885 | 0.15089 | -0.058 | 5.862

## 46. Re 1M Mach 0.25 (2)
BIGFOIL.COM POLAR EXPORT
goe134
GOE 134 (MVA H.12) |  |  |  | Cl Max: | 1.5053 | at alpha= | 11.5 | deg
XFOIL ncrit=9 |  |  |  | L/D Max: | 114.664 | at alpha= | 6.5 | deg
Re: | 1000000 |  |  | Cd Min: | 0.11786 | at alpha= | 16.5 | deg
Mach: | 0.25 |  |  | Cl=0 at alpha= | -99 | deg
|  |  |  | @ Cl=0.1, Cd= | 0.00998
|  |  |  | @ Cl=0.4, Cd= | 0.0099224
|  |  |  | @ Cl=0.6, Cd= | 0.0090184
alpha (deg) | Cl | Cd | Cm | Cl/Cd
0 | 0.3918 | 0.00998 | -0.0736 | 39.2585
1 | 0.5099 | 0.00915 | -0.074 | 55.7268
1.5 | 0.5692 | 0.00906 | -0.0743 | 62.8256
2 | 0.6284 | 0.00898 | -0.0747 | 69.9777
2.5 | 0.6874 | 0.00908 | -0.0749 | 75.7048
3 | 0.7461 | 0.00927 | -0.0751 | 80.4854
3.5 | 0.7972 | 0.0075 | -0.0743 | 106.2933
4.5 | 0.9136 | 0.00823 | -0.0745 | 111.0085
5 | 0.9713 | 0.00866 | -0.0746 | 112.1594
5.5 | 1.0293 | 0.00903 | -0.0746 | 113.9867
6 | 1.0863 | 0.00951 | -0.0744 | 114.2271
6.5 | 1.1432 | 0.00997 | -0.0743 | 114.664
7 | 1.1988 | 0.01058 | -0.0738 | 113.3081
7.5 | 1.2484 | 0.01183 | -0.0726 | 105.5283
8 | 1.2952 | 0.0133 | -0.0709 | 97.3835
8.5 | 1.3347 | 0.01539 | -0.0681 | 86.7251
9 | 1.379 | 0.01681 | -0.0657 | 82.0345
9.5 | 1.4227 | 0.01812 | -0.0631 | 78.5155
10 | 1.4548 | 0.02012 | -0.059 | 72.3062
10.5 | 1.4831 | 0.02196 | -0.0542 | 67.5364
11 | 1.4972 | 0.02413 | -0.0474 | 62.0472
11.5 | 1.5053 | 0.02708 | -0.0413 | 55.5871
12 | 1.5049 | 0.03131 | -0.0364 | 48.0645
12.5 | 1.4889 | 0.03819 | -0.0339 | 38.9866
13 | 1.4728 | 0.04646 | -0.0341 | 31.7004
13.5 | 1.467 | 0.05408 | -0.0351 | 27.1265
14 | 1.4508 | 0.06326 | -0.037 | 22.9339
14.5 | 1.4301 | 0.07335 | -0.0395 | 19.4969
15 | 1.4075 | 0.08406 | -0.0426 | 16.744
15.5 | 1.3857 | 0.0951 | -0.0462 | 14.571
16 | 1.3644 | 0.1064 | -0.0503 | 12.8233
16.5 | 1.3441 | 0.11786 | -0.0548 | 11.4042

## 47. Re 1M Mach 0.50 (1)
BIGFOIL.COM POLAR EXPORT
goe134
GOE 134 (MVA H.12) |  |  |  | Cl Max: | 1.552 | at alpha= | 8.5 | deg
JavaFoil+Calcfoil stall+Eppler ext transition |  |  |  | L/D Max: | 63.108 | at alpha= | 6.5 | deg
Re: | 1000000 |  |  | Cd Min: | 0.01403 | at alpha= | 2 | deg
Mach: | 0.5 |  |  | Cl=0 at alpha= | -3.8542 | deg
|  |  |  | @ Cl=0.1, Cd= | 0.040556
|  |  |  | @ Cl=0.4, Cd= | 0.03021
|  |  |  | @ Cl=0.6, Cd= | 0.014455
alpha (deg) | Cl | Cd | Cm | Cl/Cd
-20 | -0.774 | 0.18729 | -0.013 | -4.132
-19.5 | -0.752 | 0.18007 | -0.014 | -4.174
-19 | -0.729 | 0.18192 | -0.014 | -4.009
-18.5 | -0.707 | 0.16804 | -0.015 | -4.209
-18 | -0.685 | 0.16376 | -0.016 | -4.182
-17.5 | -0.662 | 0.15761 | -0.017 | -4.202
-17 | -0.64 | 0.15382 | -0.017 | -4.158
-16.5 | -0.617 | 0.15688 | -0.018 | -3.93
-16 | -0.594 | 0.15499 | -0.019 | -3.831
-15.5 | -0.571 | 0.13837 | -0.02 | -4.127
-15 | -0.548 | 0.1395 | -0.02 | -3.925
-14.5 | -0.523 | 0.13499 | -0.019 | -3.875
-14 | -0.5 | 0.12996 | -0.02 | -3.844
-13.5 | -0.476 | 0.12615 | -0.02 | -3.774
-13 | -0.453 | 0.12247 | -0.021 | -3.696
-12.5 | -0.429 | 0.11892 | -0.022 | -3.607
-12 | -0.405 | 0.11551 | -0.022 | -3.508
-11.5 | -0.381 | 0.11224 | -0.023 | -3.397
-11 | -0.357 | 0.10616 | -0.024 | -3.365
-10.5 | -0.333 | 0.10714 | -0.024 | -3.109
-10 | -0.309 | 0.10426 | -0.025 | -2.962
-9.5 | -0.284 | 0.09777 | -0.026 | -2.909
-9 | -0.26 | 0.09539 | -0.026 | -2.724
-8.5 | -0.235 | 0.09294 | -0.027 | -2.531
-8 | -0.21 | 0.09066 | -0.028 | -2.321
-7.5 | -0.185 | 0.08873 | -0.028 | -2.09
-7 | -0.161 | 0.08389 | -0.03 | -1.914
-6.5 | -0.135 | 0.07654 | -0.031 | -1.77
-6 | -0.11 | 0.06228 | -0.032 | -1.769
-5.5 | -0.131 | 0.05328 | -0.031 | -2.463
-5 | -0.101 | 0.04892 | -0.031 | -2.057
-4.5 | -0.06 | 0.04597 | -0.032 | -1.304
-4 | -0.014 | 0.04384 | -0.032 | -0.327
-3.5 | 0.034 | 0.04227 | -0.033 | 0.811
-3 | 0.085 | 0.04085 | -0.034 | 2.076
-2.5 | 0.137 | 0.03983 | -0.035 | 3.43
-2 | 0.189 | 0.03903 | -0.035 | 4.85
-1.5 | 0.243 | 0.03773 | -0.036 | 6.429
-1 | 0.296 | 0.03831 | -0.037 | 7.733
-0.5 | 0.35 | 0.03805 | -0.038 | 9.203
0 | 0.503 | 0.01406 | -0.039 | 35.759
0.5 | 0.57 | 0.01431 | -0.04 | 39.841
1 | 0.636 | 0.01463 | -0.041 | 43.483
1.5 | 0.703 | 0.015 | -0.042 | 46.835
2 | 0.769 | 0.01403 | -0.043 | 54.814
2.5 | 0.836 | 0.01606 | -0.044 | 52.031
3 | 0.902 | 0.01832 | -0.092 | 49.246
3.5 | 0.969 | 0.01687 | -0.094 | 57.407
4 | 1.035 | 0.01798 | -0.095 | 57.57
4.5 | 1.101 | 0.0186 | -0.096 | 59.197
5 | 1.166 | 0.01941 | -0.097 | 60.077
5.5 | 1.23 | 0.02006 | -0.098 | 61.289
6 | 1.292 | 0.02072 | -0.1 | 62.357
6.5 | 1.353 | 0.02144 | -0.101 | 63.108
7 | 1.41 | 0.02422 | -0.102 | 58.197
7.5 | 1.463 | 0.02557 | -0.103 | 57.191
8 | 1.51 | 0.02832 | -0.104 | 53.333
8.5 | 1.552 | 0.03005 | -0.105 | 51.638
9 | 1.54 | 0.03319 | -0.103 | 46.398
9.5 | 1.535 | 0.03715 | -0.103 | 41.31
10 | 1.402 | 0.04526 | -0.099 | 30.982
10.5 | 0.782 | 0.10646 | -0.059 | 7.342
11 | 0.81 | 0.11414 | -0.059 | 7.096
11.5 | 0.833 | 0.12067 | -0.051 | 6.899
12 | 0.863 | 0.1287 | -0.055 | 6.702
12.5 | 0.892 | 0.13133 | -0.059 | 6.795
13 | 0.921 | 0.13312 | -0.059 | 6.916
13.5 | 0.949 | 0.14487 | -0.061 | 6.553

## 48. Re 1M Mach 0.50 (2)
BIGFOIL.COM POLAR EXPORT
goe134
GOE 134 (MVA H.12) |  |  |  | Cl Max: | 1.4912 | at alpha= | 9.5 | deg
XFOIL ncrit=9 |  |  |  | L/D Max: | 114.484 | at alpha= | 5.5 | deg
Re: | 1000000 |  |  | Cd Min: | 0.28058 | at alpha= | -20 | deg
Mach: | 0.5 |  |  | Cl=0 at alpha= | -3.3071 | deg
|  |  |  | @ Cl=0.1, Cd= | 0.021254
|  |  |  | @ Cl=0.4, Cd= | 0.011363
|  |  |  | @ Cl=0.6, Cd= | 0.0097473
alpha (deg) | Cl | Cd | Cm | Cl/Cd
-20 | -0.7831 | 0.28058 | 0.0674 | -2.791
-19.5 | -0.7596 | 0.27252 | 0.0621 | -2.7873
-19 | -0.7355 | 0.26403 | 0.0568 | -2.7857
-18.5 | -0.7112 | 0.25553 | 0.0514 | -2.7832
-18 | -0.6876 | 0.24731 | 0.046 | -2.7803
-17.5 | -0.6652 | 0.239 | 0.0414 | -2.7833
-17 | -0.6428 | 0.23149 | 0.037 | -2.7768
-16.5 | -0.62 | 0.22383 | 0.0324 | -2.77
-16 | -0.5974 | 0.21609 | 0.0279 | -2.7646
-15.5 | -0.575 | 0.20819 | 0.0236 | -2.7619
-15 | -0.5522 | 0.19988 | 0.0188 | -2.7627
-14.5 | -0.5311 | 0.19185 | 0.014 | -2.7683
-14 | -0.5112 | 0.18384 | 0.0107 | -2.7807
-13.5 | -0.491 | 0.17669 | 0.0073 | -2.7789
-13 | -0.471 | 0.16939 | 0.0037 | -2.7806
-12.5 | -0.4514 | 0.16179 | 0 | -2.79
-12 | -0.4332 | 0.154 | -0.0041 | -2.813
-11.5 | -0.417 | 0.14635 | -0.008 | -2.8493
-11 | -0.4019 | 0.13849 | -0.0112 | -2.902
-10.5 | -0.3854 | 0.1315 | -0.0129 | -2.9308
-10 | -0.3694 | 0.12468 | -0.0157 | -2.9628
-9.5 | -0.3542 | 0.11758 | -0.0186 | -3.0124
-9 | -0.3413 | 0.11014 | -0.0231 | -3.0988
-8.5 | -0.331 | 0.10294 | -0.027 | -3.2155
-8 | -0.322 | 0.0958 | -0.0303 | -3.3612
-7.5 | -0.3112 | 0.08948 | -0.0293 | -3.4779
-7 | -0.31 | 0.08431 | -0.0287 | -3.6769
-6.5 | -0.2776 | 0.07595 | -0.0389 | -3.655
-6 | -0.2379 | 0.06538 | -0.0578 | -3.6387
-5.5 | -0.1985 | 0.0556 | -0.0702 | -3.5701
-5 | -0.1726 | 0.0483 | -0.0729 | -3.5735
-4.5 | -0.1335 | 0.04225 | -0.0757 | -3.1598
-3.5 | -0.0228 | 0.02796 | -0.0814 | -0.81545
-3 | 0.0363 | 0.02398 | -0.0824 | 1.5138
-2.5 | 0.1071 | 0.02095 | -0.0818 | 5.1122
-2 | 0.171 | 0.01648 | -0.0827 | 10.3762
-1.5 | 0.2408 | 0.01582 | -0.0823 | 15.2212
-1 | 0.3077 | 0.01276 | -0.0827 | 24.1144
-0.5 | 0.3756 | 0.01173 | -0.0826 | 32.0205
0 | 0.444 | 0.0107 | -0.082 | 41.4953
1 | 0.5786 | 0.00976 | -0.0819 | 59.2828
1.5 | 0.6461 | 0.00972 | -0.082 | 66.4712
2 | 0.7135 | 0.0097 | -0.082 | 73.5567
2.5 | 0.7809 | 0.00981 | -0.0819 | 79.6024
3 | 0.8481 | 0.01007 | -0.0817 | 84.2205
4.5 | 1.0416 | 0.00931 | -0.0791 | 111.8797
5 | 1.1092 | 0.00978 | -0.0782 | 113.4151
5.5 | 1.1769 | 0.01028 | -0.0771 | 114.4844
6 | 1.2434 | 0.01091 | -0.0755 | 113.9688
6.5 | 1.3083 | 0.01169 | -0.0734 | 111.9162
7 | 1.3595 | 0.01345 | -0.0695 | 101.0781
7.5 | 1.4075 | 0.01527 | -0.0648 | 92.1742
8 | 1.4408 | 0.01767 | -0.0579 | 81.5393
8.5 | 1.4698 | 0.01979 | -0.05 | 74.2698
9 | 1.4837 | 0.02291 | -0.0414 | 64.7621
9.5 | 1.4912 | 0.02726 | -0.0349 | 54.7029
10 | 1.4855 | 0.03405 | -0.0318 | 43.627
10.5 | 1.4679 | 0.04338 | -0.0324 | 33.8382
11 | 1.4399 | 0.05414 | -0.0343 | 26.5959
11.5 | 1.4057 | 0.06562 | -0.0368 | 21.4218
12 | 1.3695 | 0.07751 | -0.0399 | 17.6687
12.5 | 1.3349 | 0.08969 | -0.0437 | 14.8835
13 | 1.3031 | 0.10211 | -0.0482 | 12.7617
13.5 | 1.2735 | 0.11487 | -0.0534 | 11.0864
14 | 1.2455 | 0.12807 | -0.0596 | 9.7252
14.5 | 1.2251 | 0.14106 | -0.0661 | 8.685

## 49. Re 2M Mach 0.00 (1)
BIGFOIL.COM POLAR EXPORT
goe134
GOE 134 (MVA H.12) |  |  |  | Cl Max: | 1.64 | at alpha= | 12.5 | deg
JavaFoil+Calcfoil stall+Eppler ext transition |  |  |  | L/D Max: | 73.232 | at alpha= | 8.5 | deg
Re: | 2000000 |  |  | Cd Min: | 0.01233 | at alpha= | 0 | deg
Mach: | 0 |  |  | Cl=0 at alpha= | -3.8523 | deg
|  |  |  | @ Cl=0.1, Cd= | 0.038381
|  |  |  | @ Cl=0.4, Cd= | 0.018807
|  |  |  | @ Cl=0.6, Cd= | 0.0158
alpha (deg) | Cl | Cd | Cm | Cl/Cd
-18 | -0.393 | 0.1763 | -0.013 | -2.228
-17.5 | -0.406 | 0.16526 | -0.013 | -2.458
-17 | -0.419 | 0.15949 | -0.014 | -2.63
-16.5 | -0.432 | 0.14958 | -0.015 | -2.89
-16 | -0.444 | 0.14218 | -0.015 | -3.125
-15.5 | -0.455 | 0.13352 | -0.016 | -3.411
-15 | -0.465 | 0.1251 | -0.016 | -3.721
-14.5 | -0.474 | 0.11785 | -0.017 | -4.022
-14 | -0.481 | 0.11092 | -0.018 | -4.334
-13.5 | -0.485 | 0.10397 | -0.018 | -4.668
-13 | -0.488 | 0.09846 | -0.019 | -4.951
-12.5 | -0.487 | 0.09248 | -0.019 | -5.265
-12 | -0.483 | 0.08748 | -0.019 | -5.523
-11.5 | -0.476 | 0.08254 | -0.019 | -5.771
-11 | -0.466 | 0.07871 | -0.02 | -5.924
-10.5 | -0.453 | 0.07451 | -0.021 | -6.076
-10 | -0.436 | 0.07043 | -0.021 | -6.185
-9.5 | -0.415 | 0.06662 | -0.022 | -6.228
-9 | -0.391 | 0.06318 | -0.022 | -6.185
-8.5 | -0.36 | 0.06023 | -0.023 | -5.982
-8 | -0.327 | 0.05732 | -0.024 | -5.711
-7.5 | -0.293 | 0.05452 | -0.024 | -5.369
-7 | -0.257 | 0.05189 | -0.025 | -4.945
-6.5 | -0.219 | 0.05012 | -0.025 | -4.368
-6 | -0.18 | 0.04794 | -0.026 | -3.754
-5.5 | -0.14 | 0.04597 | -0.027 | -3.041
-5 | -0.098 | 0.04428 | -0.027 | -2.224
-4.5 | -0.056 | 0.04269 | -0.028 | -1.317
-4 | -0.013 | 0.0408 | -0.029 | -0.321
-3.5 | 0.031 | 0.03962 | -0.03 | 0.777
-3 | 0.075 | 0.03917 | -0.031 | 1.922
-2.5 | 0.12 | 0.03775 | -0.031 | 3.189
-2 | 0.166 | 0.03784 | -0.032 | 4.383
-1.5 | 0.212 | 0.03671 | -0.033 | 5.768
-1 | 0.258 | 0.03709 | -0.033 | 6.954
-0.5 | 0.304 | 0.03608 | -0.034 | 8.437
0 | 0.436 | 0.01233 | -0.035 | 35.376
0.5 | 0.494 | 0.01452 | -0.074 | 34.025
1 | 0.552 | 0.01559 | -0.076 | 35.376
1.5 | 0.609 | 0.01584 | -0.077 | 38.471
2 | 0.667 | 0.01614 | -0.078 | 41.323
2.5 | 0.725 | 0.01638 | -0.079 | 44.259
3 | 0.783 | 0.01658 | -0.08 | 47.199
3.5 | 0.841 | 0.01558 | -0.081 | 53.96
4 | 0.899 | 0.01467 | -0.082 | 61.27
4.5 | 0.957 | 0.015 | -0.083 | 63.8
5 | 1.014 | 0.01514 | -0.084 | 67
5.5 | 1.071 | 0.017 | -0.085 | 63.018
6 | 1.128 | 0.01737 | -0.086 | 64.923
6.5 | 1.184 | 0.01777 | -0.087 | 66.655
7 | 1.239 | 0.01809 | -0.088 | 68.522
7.5 | 1.294 | 0.01974 | -0.089 | 65.553
8 | 1.347 | 0.02037 | -0.09 | 66.124
8.5 | 1.399 | 0.01911 | -0.091 | 73.232
9 | 1.451 | 0.02242 | -0.092 | 64.685
9.5 | 1.5 | 0.02341 | -0.093 | 64.078
10 | 1.539 | 0.02425 | -0.094 | 63.444
10.5 | 1.572 | 0.02531 | -0.095 | 62.097
11 | 1.599 | 0.0233 | -0.096 | 68.611
11.5 | 1.62 | 0.02772 | -0.096 | 58.43
12 | 1.633 | 0.02583 | -0.097 | 63.243
12.5 | 1.64 | 0.02718 | -0.098 | 60.34
13 | 1.597 | 0.03308 | -0.096 | 48.282
13.5 | 1.574 | 0.03584 | -0.096 | 43.924
14 | 1.534 | 0.04048 | -0.094 | 37.907
14.5 | 1.492 | 0.04603 | -0.093 | 32.413
15 | 1.449 | 0.05191 | -0.092 | 27.918
15.5 | 1.407 | 0.0573 | -0.092 | 24.55
16 | 1.349 | 0.06798 | -0.09 | 19.845
16.5 | 1.298 | 0.07656 | -0.089 | 16.949
17 | 1.246 | 0.08523 | -0.087 | 14.615
17.5 | 1.19 | 0.09643 | -0.086 | 12.341

## 50. Re 2M Mach 0.00 (2)
BIGFOIL.COM POLAR EXPORT
goe134
GOE 134 (MVA H.12) |  |  |  | Cl Max: | 1.7125 | at alpha= | 15.5 | deg
XFOIL ncrit=9 |  |  |  | L/D Max: | 131.071 | at alpha= | 6 | deg
Re: | 2000000 |  |  | Cd Min: | 0.14569 | at alpha= | 20 | deg
Mach: | 0 |  |  | Cl=0 at alpha= | -3.2975 | deg
|  |  |  | @ Cl=0.1, Cd= | 0.011747
|  |  |  | @ Cl=0.4, Cd= | 0.008302
|  |  |  | @ Cl=0.6, Cd= | 0.00796
alpha (deg) | Cl | Cd | Cm | Cl/Cd
-8 | -0.4278 | 0.07751 | -0.0309 | -5.5193
-7.5 | -0.3863 | 0.06945 | -0.0439 | -5.5623
-7 | -0.3465 | 0.06005 | -0.0557 | -5.7702
-6 | -0.2758 | 0.03478 | -0.0693 | -7.9298
-5.5 | -0.2344 | 0.0216 | -0.0697 | -10.8519
-5 | -0.1837 | 0.02062 | -0.0694 | -8.9088
-4.5 | -0.1324 | 0.02058 | -0.0691 | -6.4334
-4 | -0.0786 | 0.01494 | -0.0687 | -5.261
-3.5 | -0.023 | 0.01524 | -0.0692 | -1.5092
-3 | 0.0338 | 0.01399 | -0.0695 | 2.416
-2.5 | 0.0916 | 0.01185 | -0.0697 | 7.73
-2 | 0.1486 | 0.01115 | -0.0702 | 13.3274
-1.5 | 0.2063 | 0.01182 | -0.0705 | 17.4535
-1 | 0.2635 | 0.00936 | -0.0708 | 28.1517
-0.5 | 0.3208 | 0.0087 | -0.071 | 36.8736
0 | 0.3783 | 0.00837 | -0.0714 | 45.1971
0.5 | 0.4357 | 0.00819 | -0.0718 | 53.199
1 | 0.4933 | 0.00805 | -0.0723 | 61.2795
1.5 | 0.5507 | 0.00802 | -0.0727 | 68.6658
2 | 0.6082 | 0.00795 | -0.0732 | 76.5031
2.5 | 0.6653 | 0.00802 | -0.0736 | 82.9551
3 | 0.7221 | 0.00819 | -0.074 | 88.1685
3.5 | 0.7787 | 0.00836 | -0.0744 | 93.1459
4 | 0.8291 | 0.00667 | -0.074 | 124.3028
4.5 | 0.8853 | 0.00699 | -0.0744 | 126.6524
5 | 0.9416 | 0.0073 | -0.0748 | 128.9863
5.5 | 0.9971 | 0.00767 | -0.0751 | 130
6 | 1.0525 | 0.00803 | -0.0753 | 131.071
6.5 | 1.1068 | 0.0085 | -0.0755 | 130.2118
7 | 1.1579 | 0.00939 | -0.0752 | 123.312
7.5 | 1.2075 | 0.01041 | -0.0747 | 115.9942
8 | 1.2562 | 0.01147 | -0.0741 | 109.5205
8.5 | 1.3011 | 0.01291 | -0.0728 | 100.7823
9 | 1.35 | 0.01373 | -0.0721 | 98.3248
9.5 | 1.3988 | 0.01445 | -0.0714 | 96.8028
10 | 1.4455 | 0.01531 | -0.0704 | 94.4154
10.5 | 1.489 | 0.0164 | -0.0689 | 90.7927
11 | 1.533 | 0.01729 | -0.0675 | 88.664
11.5 | 1.5741 | 0.0183 | -0.0658 | 86.0164
12 | 1.6087 | 0.01967 | -0.063 | 81.7844
12.5 | 1.6352 | 0.02129 | -0.0589 | 76.806
13 | 1.658 | 0.02265 | -0.0542 | 73.2009
13.5 | 1.6754 | 0.02441 | -0.0493 | 68.6358
14 | 1.6908 | 0.0266 | -0.045 | 63.5639
14.5 | 1.7038 | 0.02929 | -0.0414 | 58.17
15 | 1.7121 | 0.03279 | -0.0385 | 52.2141
15.5 | 1.7125 | 0.03772 | -0.0368 | 45.4003
16 | 1.6983 | 0.04519 | -0.0367 | 37.5813
16.5 | 1.6672 | 0.05554 | -0.0382 | 30.018
17 | 1.6207 | 0.06892 | -0.0415 | 23.5157
17.5 | 1.589 | 0.08083 | -0.0451 | 19.6585
18 | 1.5561 | 0.09344 | -0.0494 | 16.6535
18.5 | 1.5215 | 0.10667 | -0.0543 | 14.2636
19 | 1.4882 | 0.12002 | -0.0596 | 12.3996
19.5 | 1.4582 | 0.13322 | -0.0655 | 10.9458
20 | 1.4338 | 0.14569 | -0.0716 | 9.8414

## 51. Re 2M Mach 0.10 (1)
BIGFOIL.COM POLAR EXPORT
goe134
GOE 134 (MVA H.12) |  |  |  | Cl Max: | 1.621 | at alpha= | 11.5 | deg
JavaFoil+Calcfoil stall+Eppler ext transition |  |  |  | L/D Max: | 68.464 | at alpha= | 7 | deg
Re: | 2000000 |  |  | Cd Min: | 0.01235 | at alpha= | 0 | deg
Mach: | 0.1 |  |  | Cl=0 at alpha= | -3.8523 | deg
|  |  |  | @ Cl=0.1, Cd= | 0.038433
|  |  |  | @ Cl=0.4, Cd= | 0.01919
|  |  |  | @ Cl=0.6, Cd= | 0.015844
alpha (deg) | Cl | Cd | Cm | Cl/Cd
-17.5 | -0.368 | 0.17617 | -0.013 | -2.089
-17 | -0.383 | 0.16291 | -0.014 | -2.354
-16.5 | -0.399 | 0.15629 | -0.015 | -2.55
-16 | -0.413 | 0.14779 | -0.015 | -2.796
-15.5 | -0.427 | 0.138 | -0.016 | -3.094
-15 | -0.44 | 0.13066 | -0.016 | -3.365
-14.5 | -0.451 | 0.12275 | -0.017 | -3.673
-14 | -0.46 | 0.11279 | -0.018 | -4.081
-13.5 | -0.468 | 0.10698 | -0.018 | -4.372
-13 | -0.473 | 0.1005 | -0.019 | -4.702
-12.5 | -0.475 | 0.09415 | -0.019 | -5.04
-12 | -0.473 | 0.08813 | -0.019 | -5.369
-11.5 | -0.468 | 0.08335 | -0.019 | -5.62
-11 | -0.46 | 0.07936 | -0.02 | -5.8
-10.5 | -0.448 | 0.07498 | -0.021 | -5.981
-10 | -0.433 | 0.07063 | -0.021 | -6.127
-9.5 | -0.413 | 0.06701 | -0.022 | -6.166
-9 | -0.39 | 0.06335 | -0.022 | -6.155
-8.5 | -0.36 | 0.06044 | -0.023 | -5.955
-8 | -0.327 | 0.05739 | -0.024 | -5.705
-7.5 | -0.293 | 0.05465 | -0.024 | -5.362
-7 | -0.257 | 0.05193 | -0.025 | -4.949
-6.5 | -0.219 | 0.0502 | -0.026 | -4.372
-6 | -0.18 | 0.04796 | -0.026 | -3.763
-5.5 | -0.14 | 0.04604 | -0.027 | -3.046
-5 | -0.099 | 0.04425 | -0.028 | -2.234
-4.5 | -0.056 | 0.04277 | -0.028 | -1.32
-4 | -0.013 | 0.04081 | -0.029 | -0.322
-3.5 | 0.031 | 0.03966 | -0.03 | 0.779
-3 | 0.076 | 0.03919 | -0.031 | 1.93
-2.5 | 0.121 | 0.03777 | -0.031 | 3.201
-2 | 0.167 | 0.03786 | -0.032 | 4.401
-1.5 | 0.213 | 0.03672 | -0.033 | 5.794
-1 | 0.259 | 0.03711 | -0.034 | 6.984
-0.5 | 0.306 | 0.03611 | -0.035 | 8.472
0 | 0.438 | 0.01235 | -0.035 | 35.49
0.5 | 0.497 | 0.01455 | -0.075 | 34.12
1 | 0.554 | 0.01563 | -0.076 | 35.458
1.5 | 0.612 | 0.0159 | -0.077 | 38.511
2 | 0.67 | 0.01614 | -0.078 | 41.533
2.5 | 0.728 | 0.01638 | -0.079 | 44.477
3 | 0.787 | 0.01666 | -0.081 | 47.227
3.5 | 0.845 | 0.01557 | -0.082 | 54.276
4 | 0.903 | 0.01472 | -0.083 | 61.369
4.5 | 0.961 | 0.01496 | -0.084 | 64.25
5 | 1.019 | 0.01515 | -0.085 | 67.283
5.5 | 1.077 | 0.01704 | -0.086 | 63.161
6 | 1.133 | 0.01742 | -0.087 | 65.077
6.5 | 1.19 | 0.01782 | -0.088 | 66.796
7 | 1.245 | 0.01819 | -0.089 | 68.464
7.5 | 1.3 | 0.01982 | -0.09 | 65.58
8 | 1.353 | 0.02053 | -0.091 | 65.91
8.5 | 1.406 | 0.02198 | -0.092 | 63.952
9 | 1.457 | 0.02263 | -0.093 | 64.368
9.5 | 1.506 | 0.02354 | -0.093 | 63.98
10 | 1.544 | 0.0244 | -0.094 | 63.285
10.5 | 1.576 | 0.02532 | -0.095 | 62.245
11 | 1.602 | 0.02344 | -0.096 | 68.333
11.5 | 1.621 | 0.02829 | -0.097 | 57.294
12 | 1.595 | 0.03213 | -0.095 | 49.624
12.5 | 1.602 | 0.03163 | -0.096 | 50.662
13 | 1.585 | 0.03396 | -0.096 | 46.661
13.5 | 1.557 | 0.03694 | -0.096 | 42.151
14 | 1.505 | 0.04311 | -0.094 | 34.905
14.5 | 1.463 | 0.04851 | -0.093 | 30.165
15 | 1.415 | 0.05503 | -0.092 | 25.708
15.5 | 1.361 | 0.06309 | -0.091 | 21.573
16 | 1.301 | 0.07314 | -0.089 | 17.793
16.5 | 1.243 | 0.08304 | -0.087 | 14.966

## 52. Re 2M Mach 0.10 (2)
BIGFOIL.COM POLAR EXPORT
goe134
GOE 134 (MVA H.12) |  |  |  | Cl Max: | 1.6992 | at alpha= | 15 | deg
XFOIL ncrit=9 |  |  |  | L/D Max: | 131.239 | at alpha= | 6 | deg
Re: | 2000000 |  |  | Cd Min: | 0.15425 | at alpha= | 20 | deg
Mach: | 0.1 |  |  | Cl=0 at alpha= | -3.2991 | deg
|  |  |  | @ Cl=0.1, Cd= | 0.011827
|  |  |  | @ Cl=0.4, Cd= | 0.0083291
|  |  |  | @ Cl=0.6, Cd= | 0.0079842
alpha (deg) | Cl | Cd | Cm | Cl/Cd
-8.5 | -0.4048 | 0.09014 | -0.0227 | -4.4908
-7.5 | -0.3852 | 0.07052 | -0.0425 | -5.4623
-7 | -0.3458 | 0.0615 | -0.0544 | -5.6228
-6.5 | -0.3122 | 0.05001 | -0.0638 | -6.2428
-6 | -0.2768 | 0.03555 | -0.0695 | -7.7862
-5.5 | -0.2307 | 0.0321 | -0.0698 | -7.1869
-5 | -0.1849 | 0.021 | -0.0698 | -8.8048
-4.5 | -0.1335 | 0.02106 | -0.0695 | -6.339
-4 | -0.0792 | 0.01521 | -0.0691 | -5.2071
-3 | 0.0338 | 0.01432 | -0.07 | 2.3603
-2.5 | 0.0919 | 0.01193 | -0.0701 | 7.7033
-2 | 0.1494 | 0.0112 | -0.0706 | 13.3393
-1.5 | 0.2072 | 0.01088 | -0.0709 | 19.0441
-1 | 0.265 | 0.00944 | -0.0711 | 28.072
-0.5 | 0.3227 | 0.00874 | -0.0714 | 36.9222
0 | 0.3804 | 0.00839 | -0.0718 | 45.3397
0.5 | 0.4383 | 0.00821 | -0.0722 | 53.3861
1 | 0.4961 | 0.00807 | -0.0726 | 61.4746
1.5 | 0.5539 | 0.00804 | -0.0731 | 68.893
2 | 0.6117 | 0.00797 | -0.0735 | 76.7503
2.5 | 0.6692 | 0.00803 | -0.074 | 83.3375
3 | 0.7264 | 0.0082 | -0.0743 | 88.5854
4 | 0.8341 | 0.00669 | -0.0743 | 124.6786
4.5 | 0.8907 | 0.00703 | -0.0747 | 126.6999
5 | 0.9474 | 0.00732 | -0.075 | 129.4262
5.5 | 1.0032 | 0.00771 | -0.0753 | 130.1167
6 | 1.0591 | 0.00807 | -0.0755 | 131.2392
6.5 | 1.1138 | 0.00855 | -0.0756 | 130.269
7 | 1.1647 | 0.00953 | -0.0753 | 122.2141
7.5 | 1.2151 | 0.0105 | -0.0747 | 115.7238
8 | 1.2634 | 0.01164 | -0.0739 | 108.5395
8.5 | 1.3091 | 0.01302 | -0.0726 | 100.5453
9 | 1.3579 | 0.01391 | -0.0717 | 97.6204
9.5 | 1.4073 | 0.01461 | -0.071 | 96.3244
10 | 1.4535 | 0.01556 | -0.0697 | 93.4126
10.5 | 1.4975 | 0.01662 | -0.0681 | 90.1023
11 | 1.5409 | 0.01758 | -0.0665 | 87.6507
11.5 | 1.5812 | 0.01867 | -0.0644 | 84.692
12 | 1.6083 | 0.02051 | -0.0602 | 78.4154
12.5 | 1.6372 | 0.02183 | -0.0564 | 74.9977
13 | 1.6553 | 0.02342 | -0.0509 | 70.6789
13.5 | 1.6716 | 0.02546 | -0.0461 | 65.6559
14 | 1.6848 | 0.02805 | -0.042 | 60.0642
14.5 | 1.6952 | 0.03126 | -0.0387 | 54.229
15 | 1.6992 | 0.03563 | -0.0365 | 47.6901
15.5 | 1.6918 | 0.04208 | -0.0358 | 40.2044
16 | 1.6676 | 0.05135 | -0.0368 | 32.4752
16.5 | 1.6304 | 0.0631 | -0.0394 | 25.8384
17 | 1.5835 | 0.07707 | -0.0435 | 20.5463
17.5 | 1.5481 | 0.08996 | -0.0477 | 17.2088
18 | 1.5142 | 0.10298 | -0.0524 | 14.7038
18.5 | 1.4816 | 0.11621 | -0.0576 | 12.7493
19 | 1.4515 | 0.12928 | -0.0632 | 11.2276
19.5 | 1.4262 | 0.14194 | -0.0692 | 10.0479
20 | 1.4045 | 0.15425 | -0.0756 | 9.1053

## 53. Re 2M Mach 0.25 (1)
BIGFOIL.COM POLAR EXPORT
goe134
GOE 134 (MVA H.12) |  |  |  | Cl Max: | 1.615 | at alpha= | 11.5 | deg
JavaFoil+Calcfoil stall+Eppler ext transition |  |  |  | L/D Max: | 73.29 | at alpha= | 8.5 | deg
Re: | 2000000 |  |  | Cd Min: | 0.01328 | at alpha= | 0 | deg
Mach: | 0.25 |  |  | Cl=0 at alpha= | -3.8556 | deg
|  |  |  | @ Cl=0.1, Cd= | 0.038329
|  |  |  | @ Cl=0.4, Cd= | 0.021684
|  |  |  | @ Cl=0.6, Cd= | 0.015218
alpha (deg) | Cl | Cd | Cm | Cl/Cd
-15.5 | -0.128 | 0.1859 | -0.016 | -0.689
-15 | -0.187 | 0.17982 | -0.017 | -1.042
-14.5 | -0.233 | 0.16621 | -0.017 | -1.4
-14 | -0.272 | 0.14488 | -0.018 | -1.88
-13.5 | -0.307 | 0.13225 | -0.019 | -2.324
-13 | -0.338 | 0.11836 | -0.02 | -2.855
-12.5 | -0.364 | 0.10811 | -0.02 | -3.365
-12 | -0.384 | 0.10014 | -0.021 | -3.838
-11.5 | -0.399 | 0.09013 | -0.021 | -4.429
-11 | -0.407 | 0.08423 | -0.021 | -4.838
-10.5 | -0.41 | 0.07887 | -0.021 | -5.199
-10 | -0.406 | 0.07362 | -0.022 | -5.52
-9.5 | -0.396 | 0.06933 | -0.023 | -5.718
-9 | -0.381 | 0.06508 | -0.023 | -5.848
-8.5 | -0.355 | 0.06213 | -0.024 | -5.708
-8 | -0.325 | 0.05841 | -0.024 | -5.563
-7.5 | -0.293 | 0.05524 | -0.025 | -5.3
-7 | -0.258 | 0.05287 | -0.026 | -4.882
-6.5 | -0.221 | 0.05068 | -0.026 | -4.369
-6 | -0.183 | 0.0484 | -0.027 | -3.776
-5.5 | -0.142 | 0.04633 | -0.028 | -3.075
-5 | -0.101 | 0.04451 | -0.028 | -2.262
-4.5 | -0.058 | 0.04299 | -0.029 | -1.34
-4 | -0.013 | 0.04107 | -0.03 | -0.327
-3.5 | 0.032 | 0.03969 | -0.031 | 0.797
-3 | 0.077 | 0.03874 | -0.031 | 2
-2.5 | 0.124 | 0.0379 | -0.032 | 3.271
-2 | 0.171 | 0.03788 | -0.033 | 4.513
-1.5 | 0.218 | 0.03752 | -0.034 | 5.821
-1 | 0.266 | 0.03638 | -0.034 | 7.317
-0.5 | 0.314 | 0.03614 | -0.035 | 8.695
0 | 0.45 | 0.01328 | -0.036 | 33.904
0.5 | 0.51 | 0.01445 | -0.077 | 35.312
1 | 0.57 | 0.01566 | -0.078 | 36.362
1.5 | 0.629 | 0.01479 | -0.079 | 42.538
2 | 0.689 | 0.01494 | -0.08 | 46.089
2.5 | 0.748 | 0.01643 | -0.082 | 45.548
3 | 0.808 | 0.01677 | -0.083 | 48.192
3.5 | 0.868 | 0.01702 | -0.084 | 50.988
4 | 0.928 | 0.01471 | -0.085 | 63.076
4.5 | 0.987 | 0.01503 | -0.086 | 65.699
5 | 1.047 | 0.01525 | -0.087 | 68.617
5.5 | 1.105 | 0.01732 | -0.088 | 63.823
6 | 1.163 | 0.01769 | -0.089 | 65.753
6.5 | 1.221 | 0.01813 | -0.09 | 67.348
7 | 1.277 | 0.01849 | -0.091 | 69.082
7.5 | 1.332 | 0.02033 | -0.092 | 65.541
8 | 1.386 | 0.0211 | -0.093 | 65.676
8.5 | 1.438 | 0.01962 | -0.094 | 73.29
9 | 1.489 | 0.02363 | -0.095 | 63.012
9.5 | 1.537 | 0.02434 | -0.096 | 63.149
10 | 1.571 | 0.0225 | -0.097 | 69.797
10.5 | 1.595 | 0.02697 | -0.098 | 59.159
11 | 1.611 | 0.02814 | -0.099 | 57.243
11.5 | 1.615 | 0.03023 | -0.1 | 53.433
12 | 1.538 | 0.0372 | -0.096 | 41.353
12.5 | 1.53 | 0.03608 | -0.097 | 42.411
13 | 1.462 | 0.04244 | -0.095 | 34.463
13.5 | 1.399 | 0.04852 | -0.094 | 28.834
14 | 1.321 | 0.05678 | -0.092 | 23.268
14.5 | 1.233 | 0.06662 | -0.09 | 18.514
15 | 1.123 | 0.08636 | -0.085 | 12.999
15.5 | 1.014 | 0.10759 | -0.079 | 9.421
16 | 0.897 | 0.13509 | -0.068 | 6.638
16.5 | 0.799 | 0.14878 | -0.064 | 5.37

## 54. Re 2M Mach 0.25 (2)
BIGFOIL.COM POLAR EXPORT
goe134
GOE 134 (MVA H.12) |  |  |  | Cl Max: | 1.6238 | at alpha= | 13.5 | deg
XFOIL ncrit=9 |  |  |  | L/D Max: | 131.829 | at alpha= | 6 | deg
Re: | 2000000 |  |  | Cd Min: | 0.25651 | at alpha= | -20 | deg
Mach: | 0.25 |  |  | Cl=0 at alpha= | -3.2873 | deg
|  |  |  | @ Cl=0.1, Cd= | 0.012739
|  |  |  | @ Cl=0.4, Cd= | 0.0084858
|  |  |  | @ Cl=0.6, Cd= | 0.0081257
alpha (deg) | Cl | Cd | Cm | Cl/Cd
-20 | -0.7267 | 0.25651 | 0.059 | -2.833
-19.5 | -0.7079 | 0.25056 | 0.0547 | -2.8253
-19 | -0.6887 | 0.24436 | 0.0504 | -2.8184
-18.5 | -0.6696 | 0.23772 | 0.0462 | -2.8168
-18 | -0.65 | 0.23022 | 0.0419 | -2.8234
-17.5 | -0.6314 | 0.22309 | 0.0377 | -2.8302
-17 | -0.6133 | 0.21594 | 0.0336 | -2.8401
-16.5 | -0.5954 | 0.20876 | 0.0296 | -2.8521
-16 | -0.5797 | 0.20095 | 0.0259 | -2.8848
-15.5 | -0.5623 | 0.19474 | 0.0225 | -2.8874
-15 | -0.5449 | 0.18841 | 0.0191 | -2.8921
-14.5 | -0.5279 | 0.18182 | 0.0157 | -2.9034
-14 | -0.512 | 0.1736 | 0.0119 | -2.9493
-13.5 | -0.4975 | 0.16619 | 0.0085 | -2.9936
-13 | -0.4836 | 0.15883 | 0.0054 | -3.0448
-12.5 | -0.4729 | 0.15099 | 0.0025 | -3.132
-12 | -0.4582 | 0.14491 | -0.0001 | -3.162
-11.5 | -0.4437 | 0.1385 | -0.0029 | -3.2036
-11 | -0.4307 | 0.13163 | -0.0057 | -3.2721
-10.5 | -0.4208 | 0.12301 | -0.0095 | -3.4209
-10 | -0.4113 | 0.11522 | -0.0128 | -3.5697
-9 | -0.3979 | 0.09913 | -0.0197 | -4.0139
-8.5 | -0.3874 | 0.09287 | -0.0224 | -4.1714
-8 | -0.3929 | 0.08339 | -0.027 | -4.7116
-7.5 | -0.3771 | 0.07591 | -0.0352 | -4.9677
-7 | -0.3403 | 0.06743 | -0.0479 | -5.0467
-6.5 | -0.3099 | 0.05781 | -0.0581 | -5.3607
-6 | -0.2765 | 0.04627 | -0.0665 | -5.9758
-5.5 | -0.235 | 0.03673 | -0.0705 | -6.398
-5 | -0.1878 | 0.03162 | -0.0714 | -5.9393
-4.5 | -0.1385 | 0.0228 | -0.0717 | -6.0746
-4 | -0.0831 | 0.02139 | -0.072 | -3.885
-3.5 | -0.0248 | 0.01566 | -0.0719 | -1.5837
-3 | 0.0335 | 0.01583 | -0.0724 | 2.1162
-2.5 | 0.0938 | 0.01284 | -0.0725 | 7.3053
-1.5 | 0.2133 | 0.0109 | -0.0731 | 19.5688
-1 | 0.2734 | 0.01045 | -0.0733 | 26.1627
-0.5 | 0.3333 | 0.01012 | -0.0735 | 32.9348
0 | 0.3924 | 0.00851 | -0.0738 | 46.1105
0.5 | 0.4522 | 0.00832 | -0.0742 | 54.351
1 | 0.5119 | 0.00817 | -0.0746 | 62.6561
1.5 | 0.5716 | 0.00814 | -0.075 | 70.2211
2 | 0.6313 | 0.00811 | -0.0754 | 77.8422
2.5 | 0.6908 | 0.00816 | -0.0758 | 84.6569
3 | 0.7499 | 0.00834 | -0.0761 | 89.9161
3.5 | 0.8091 | 0.00852 | -0.0764 | 94.9648
4.5 | 0.9205 | 0.00717 | -0.0762 | 128.3821
5 | 0.9793 | 0.00749 | -0.0764 | 130.7477
5.5 | 1.0376 | 0.00789 | -0.0765 | 131.5082
6 | 1.0955 | 0.00831 | -0.0765 | 131.8291
6.5 | 1.1522 | 0.00887 | -0.0763 | 129.8985
7 | 1.2032 | 0.0101 | -0.0753 | 119.1287
7.5 | 1.2547 | 0.01119 | -0.0743 | 112.1269
8 | 1.3006 | 0.01284 | -0.0724 | 101.2928
8.5 | 1.3525 | 0.01371 | -0.0712 | 98.6506
9 | 1.403 | 0.01463 | -0.0697 | 95.8988
9.5 | 1.4518 | 0.01561 | -0.0679 | 93.0045
10 | 1.4954 | 0.01694 | -0.0653 | 88.2763
10.5 | 1.5385 | 0.01812 | -0.0626 | 84.9062
11 | 1.5755 | 0.01952 | -0.059 | 80.7121
11.5 | 1.596 | 0.02152 | -0.0529 | 74.1636
12 | 1.606 | 0.02388 | -0.0457 | 67.2529
12.5 | 1.6179 | 0.02667 | -0.0403 | 60.6637
13 | 1.6236 | 0.0305 | -0.036 | 53.2328
13.5 | 1.6238 | 0.03569 | -0.0336 | 45.4973
14 | 1.6172 | 0.04267 | -0.0334 | 37.9002
14.5 | 1.6037 | 0.05108 | -0.0345 | 31.3958
15 | 1.5791 | 0.06136 | -0.0368 | 25.735
15.5 | 1.5479 | 0.07295 | -0.0401 | 21.2186
16 | 1.5118 | 0.08569 | -0.0442 | 17.6427
16.5 | 1.4746 | 0.09909 | -0.0489 | 14.8814
17 | 1.4396 | 0.11257 | -0.0542 | 12.7885
17.5 | 1.4065 | 0.12614 | -0.06 | 11.1503
18 | 1.3777 | 0.13954 | -0.0663 | 9.8732
18.5 | 1.3514 | 0.15292 | -0.0732 | 8.8373

## 55. Re 2M Mach 0.50 (1)
BIGFOIL.COM POLAR EXPORT
goe134
GOE 134 (MVA H.12) |  |  |  | Cl Max: | 1.583 | at alpha= | 9 | deg
JavaFoil+Calcfoil stall+Eppler ext transition |  |  |  | L/D Max: | 68.638 | at alpha= | 4.5 | deg
Re: | 2000000 |  |  | Cd Min: | 0.01269 | at alpha= | 0 | deg
Mach: | 0.5 |  |  | Cl=0 at alpha= | -3.8542 | deg
|  |  |  | @ Cl=0.1, Cd= | 0.039087
|  |  |  | @ Cl=0.4, Cd= | 0.029358
|  |  |  | @ Cl=0.6, Cd= | 0.013537
alpha (deg) | Cl | Cd | Cm | Cl/Cd
-20 | -0.775 | 0.17403 | -0.014 | -4.455
-19.5 | -0.753 | 0.16641 | -0.014 | -4.524
-19 | -0.73 | 0.16714 | -0.015 | -4.37
-18.5 | -0.708 | 0.15698 | -0.016 | -4.511
-18 | -0.686 | 0.15166 | -0.016 | -4.52
-17.5 | -0.663 | 0.14602 | -0.017 | -4.541
-17 | -0.64 | 0.1417 | -0.018 | -4.518
-16.5 | -0.617 | 0.14506 | -0.018 | -4.255
-16 | -0.594 | 0.14127 | -0.019 | -4.206
-15.5 | -0.571 | 0.12831 | -0.02 | -4.454
-15 | -0.549 | 0.13022 | -0.021 | -4.213
-14.5 | -0.524 | 0.12393 | -0.02 | -4.225
-14 | -0.5 | 0.11858 | -0.02 | -4.216
-13.5 | -0.477 | 0.11491 | -0.021 | -4.147
-13 | -0.453 | 0.11136 | -0.022 | -4.068
-12.5 | -0.429 | 0.10794 | -0.022 | -3.978
-12 | -0.406 | 0.1044 | -0.023 | -3.885
-11.5 | -0.382 | 0.10122 | -0.024 | -3.77
-11 | -0.358 | 0.09628 | -0.024 | -3.714
-10.5 | -0.333 | 0.09569 | -0.025 | -3.484
-10 | -0.309 | 0.09281 | -0.026 | -3.33
-9.5 | -0.285 | 0.08841 | -0.027 | -3.22
-9 | -0.26 | 0.08475 | -0.027 | -3.069
-8.5 | -0.235 | 0.08244 | -0.028 | -2.855
-8 | -0.211 | 0.08027 | -0.029 | -2.623
-7.5 | -0.186 | 0.07822 | -0.029 | -2.373
-7 | -0.161 | 0.07448 | -0.031 | -2.157
-6.5 | -0.167 | 0.01536 | -0.066 | -10.868
-6 | -0.136 | 0.01567 | -0.067 | -8.661
-5.5 | -0.131 | 0.05077 | -0.032 | -2.586
-5 | -0.101 | 0.04695 | -0.032 | -2.144
-4.5 | -0.06 | 0.04461 | -0.032 | -1.344
-4 | -0.014 | 0.04271 | -0.033 | -0.336
-3.5 | 0.034 | 0.04126 | -0.034 | 0.831
-3 | 0.085 | 0.03937 | -0.035 | 2.155
-2.5 | 0.137 | 0.03839 | -0.035 | 3.561
-2 | 0.189 | 0.03762 | -0.036 | 5.034
-1.5 | 0.243 | 0.03794 | -0.037 | 6.397
-1 | 0.296 | 0.03762 | -0.038 | 7.88
-0.5 | 0.35 | 0.03745 | -0.039 | 9.357
0 | 0.503 | 0.01269 | -0.04 | 39.63
0.5 | 0.57 | 0.01396 | -0.041 | 40.845
1 | 0.636 | 0.01303 | -0.042 | 48.84
1.5 | 0.703 | 0.01513 | -0.089 | 46.437
2 | 0.769 | 0.01674 | -0.09 | 45.935
2.5 | 0.836 | 0.01558 | -0.091 | 53.635
3 | 0.902 | 0.01745 | -0.092 | 51.687
3.5 | 0.969 | 0.01607 | -0.094 | 60.262
4 | 1.035 | 0.01553 | -0.095 | 66.666
4.5 | 1.101 | 0.01604 | -0.096 | 68.638
5 | 1.166 | 0.01812 | -0.097 | 64.34
5.5 | 1.23 | 0.01867 | -0.098 | 65.846
6 | 1.292 | 0.01925 | -0.1 | 67.128
6.5 | 1.353 | 0.01981 | -0.101 | 68.292
7 | 1.41 | 0.02231 | -0.102 | 63.175
7.5 | 1.463 | 0.02348 | -0.103 | 62.286
8 | 1.51 | 0.02573 | -0.104 | 58.695
8.5 | 1.552 | 0.0273 | -0.105 | 56.828
9 | 1.583 | 0.02495 | -0.106 | 63.442
9.5 | 1.557 | 0.0325 | -0.104 | 47.908
10 | 1.429 | 0.03861 | -0.102 | 37
10.5 | 0.79 | 0.0967 | -0.067 | 8.164
11 | 0.815 | 0.10211 | -0.065 | 7.98
11.5 | 0.833 | 0.10763 | -0.052 | 7.743
12 | 0.867 | 0.11248 | -0.061 | 7.706
12.5 | 0.894 | 0.11491 | -0.06 | 7.777
13 | 0.922 | 0.12005 | -0.061 | 7.682
13.5 | 0.951 | 0.13054 | -0.063 | 7.289
14 | 0.986 | 0.13319 | -0.069 | 7.4

## 56. Re 2M Mach 0.50 (2)
BIGFOIL.COM POLAR EXPORT
goe134
GOE 134 (MVA H.12) |  |  |  | Cl Max: | 1.5498 | at alpha= | 9.5 | deg
XFOIL ncrit=9 |  |  |  | L/D Max: | 134.946 | at alpha= | 5 | deg
Re: | 2000000 |  |  | Cd Min: | 0.27991 | at alpha= | -20 | deg
Mach: | 0.5 |  |  | Cl=0 at alpha= | -3.2758 | deg
|  |  |  | @ Cl=0.1, Cd= | 0.017683
|  |  |  | @ Cl=0.4, Cd= | 0.010365
|  |  |  | @ Cl=0.6, Cd= | 0.0086523
alpha (deg) | Cl | Cd | Cm | Cl/Cd
-20 | -0.785 | 0.27991 | 0.0681 | -2.8045
-19.5 | -0.7618 | 0.27224 | 0.0629 | -2.7983
-19 | -0.7382 | 0.26434 | 0.0577 | -2.7926
-18.5 | -0.7143 | 0.25593 | 0.0525 | -2.791
-18 | -0.6903 | 0.24724 | 0.0473 | -2.792
-17.5 | -0.667 | 0.23892 | 0.0423 | -2.7917
-17 | -0.644 | 0.23068 | 0.0374 | -2.7917
-16.5 | -0.6219 | 0.22237 | 0.0327 | -2.7967
-16 | -0.6004 | 0.2149 | 0.0285 | -2.7939
-15.5 | -0.5781 | 0.20747 | 0.0242 | -2.7864
-15 | -0.5559 | 0.19987 | 0.0199 | -2.7813
-14.5 | -0.534 | 0.19173 | 0.0157 | -2.7852
-14 | -0.5132 | 0.18333 | 0.0113 | -2.7993
-13.5 | -0.4937 | 0.17529 | 0.0073 | -2.8165
-13 | -0.4757 | 0.16727 | 0.0037 | -2.8439
-12.5 | -0.4566 | 0.1603 | 0.0005 | -2.8484
-12 | -0.4378 | 0.15334 | -0.0028 | -2.8551
-11.5 | -0.4198 | 0.14599 | -0.006 | -2.8755
-11 | -0.4035 | 0.13791 | -0.0096 | -2.9258
-10.5 | -0.3888 | 0.13004 | -0.013 | -2.9898
-10 | -0.3751 | 0.12229 | -0.0163 | -3.0673
-9.5 | -0.3624 | 0.11494 | -0.0189 | -3.1529
-9 | -0.3463 | 0.10866 | -0.0215 | -3.187
-8.5 | -0.3316 | 0.10201 | -0.0243 | -3.2507
-8 | -0.3198 | 0.09454 | -0.0278 | -3.3827
-7 | -0.2843 | 0.07881 | -0.0396 | -3.6074
-6.5 | -0.2751 | 0.07163 | -0.044 | -3.8406
-6 | -0.2603 | 0.06371 | -0.0518 | -4.0857
-5.5 | -0.2341 | 0.05489 | -0.0613 | -4.2649
-5 | -0.195 | 0.04668 | -0.0695 | -4.1774
-4 | -0.0897 | 0.03119 | -0.0797 | -2.8759
-3.5 | -0.0291 | 0.02625 | -0.0814 | -1.1086
-3 | 0.0358 | 0.02059 | -0.0822 | 1.7387
-2.5 | 0.1025 | 0.01757 | -0.0826 | 5.8338
-2 | 0.1715 | 0.01427 | -0.0825 | 12.0182
-1 | 0.3097 | 0.01177 | -0.0824 | 26.3127
-0.5 | 0.3785 | 0.01093 | -0.0824 | 34.6295
0 | 0.4462 | 0.00915 | -0.0825 | 48.765
0.5 | 0.5144 | 0.00881 | -0.0826 | 58.3882
1 | 0.5825 | 0.00866 | -0.0828 | 67.2633
1.5 | 0.6507 | 0.00863 | -0.083 | 75.3998
2.5 | 0.7876 | 0.00871 | -0.0833 | 90.4248
3 | 0.8561 | 0.00888 | -0.0833 | 96.4077
3.5 | 0.9244 | 0.00914 | -0.0832 | 101.1379
4 | 0.9856 | 0.00758 | -0.0821 | 130.0264
4.5 | 1.0547 | 0.00794 | -0.0817 | 132.8338
5 | 1.1241 | 0.00833 | -0.081 | 134.946
5.5 | 1.1925 | 0.00885 | -0.08 | 134.7458
6 | 1.26 | 0.00948 | -0.0786 | 132.9114
6.5 | 1.3159 | 0.01107 | -0.0755 | 118.8708
7 | 1.3722 | 0.01252 | -0.0721 | 109.6006
7.5 | 1.4207 | 0.01439 | -0.0671 | 98.7283
8 | 1.4737 | 0.01577 | -0.0623 | 93.4496
8.5 | 1.516 | 0.01754 | -0.0558 | 86.431
9 | 1.5389 | 0.01981 | -0.0467 | 77.683
9.5 | 1.5498 | 0.02327 | -0.0383 | 66.6008
10 | 1.5466 | 0.02878 | -0.0323 | 53.7387
11 | 1.5014 | 0.04813 | -0.0328 | 31.1947
11.5 | 1.4635 | 0.05998 | -0.0354 | 24.3998
12 | 1.4248 | 0.07201 | -0.0383 | 19.7861
12.5 | 1.3861 | 0.08441 | -0.0419 | 16.421
13 | 1.3499 | 0.09712 | -0.0464 | 13.8993
13.5 | 1.3166 | 0.11004 | -0.0514 | 11.9647
14 | 1.2865 | 0.1232 | -0.0573 | 10.4424
14.5 | 1.2601 | 0.13664 | -0.0639 | 9.222

## 57. Re 3M Mach 0.00 (1)
BIGFOIL.COM POLAR EXPORT
goe134
GOE 134 (MVA H.12) |  |  |  | Cl Max: | 1.64 | at alpha= | 12.5 | deg
JavaFoil+Calcfoil stall+Eppler ext transition |  |  |  | L/D Max: | 76.225 | at alpha= | 6.5 | deg
Re: | 3000000 |  |  | Cd Min: | 0.0144 | at alpha= | 4 | deg
Mach: | 0 |  |  | Cl=0 at alpha= | -3.8523 | deg
|  |  |  | @ Cl=0.1, Cd= | 0.037869
|  |  |  | @ Cl=0.4, Cd= | 0.01493
|  |  |  | @ Cl=0.6, Cd= | 0.015432
alpha (deg) | Cl | Cd | Cm | Cl/Cd
-18 | -0.393 | 0.16936 | -0.013 | -2.32
-17.5 | -0.406 | 0.1604 | -0.013 | -2.533
-17 | -0.42 | 0.15123 | -0.014 | -2.774
-16.5 | -0.432 | 0.14259 | -0.015 | -3.032
-16 | -0.444 | 0.13613 | -0.015 | -3.265
-15.5 | -0.456 | 0.12846 | -0.016 | -3.546
-15 | -0.466 | 0.12244 | -0.016 | -3.802
-14.5 | -0.474 | 0.11507 | -0.017 | -4.12
-14 | -0.481 | 0.10927 | -0.018 | -4.4
-13.5 | -0.485 | 0.10183 | -0.018 | -4.767
-13 | -0.488 | 0.09581 | -0.019 | -5.089
-12.5 | -0.487 | 0.09066 | -0.019 | -5.373
-12 | -0.483 | 0.08501 | -0.019 | -5.685
-11.5 | -0.476 | 0.08088 | -0.02 | -5.891
-11 | -0.466 | 0.07679 | -0.02 | -6.074
-10.5 | -0.453 | 0.07271 | -0.021 | -6.229
-10 | -0.436 | 0.0692 | -0.021 | -6.296
-9.5 | -0.415 | 0.06566 | -0.022 | -6.321
-9 | -0.391 | 0.06245 | -0.023 | -6.259
-8.5 | -0.36 | 0.05932 | -0.023 | -6.075
-8 | -0.327 | 0.05645 | -0.024 | -5.801
-7.5 | -0.293 | 0.05379 | -0.025 | -5.444
-7 | -0.257 | 0.05161 | -0.025 | -4.973
-6.5 | -0.219 | 0.04945 | -0.026 | -4.429
-6 | -0.18 | 0.04735 | -0.027 | -3.802
-5.5 | -0.14 | 0.04546 | -0.027 | -3.076
-5 | -0.099 | 0.04386 | -0.028 | -2.246
-4.5 | -0.056 | 0.04193 | -0.029 | -1.341
-4 | -0.013 | 0.04091 | -0.03 | -0.32
-3.5 | 0.031 | 0.03932 | -0.03 | 0.783
-3 | 0.075 | 0.03833 | -0.031 | 1.965
-2.5 | 0.12 | 0.0375 | -0.032 | 3.211
-2 | 0.166 | 0.03758 | -0.032 | 4.416
-1.5 | 0.212 | 0.03713 | -0.033 | 5.705
-1 | 0.258 | 0.03682 | -0.034 | 7.009
-0.5 | 0.376 | 0.01489 | -0.072 | 25.228
0 | 0.436 | 0.01499 | -0.073 | 29.088
0.5 | 0.494 | 0.0152 | -0.074 | 32.504
1 | 0.552 | 0.01448 | -0.076 | 38.087
1.5 | 0.609 | 0.01561 | -0.077 | 39.016
2 | 0.667 | 0.01583 | -0.078 | 42.139
2.5 | 0.725 | 0.01493 | -0.079 | 48.559
3 | 0.783 | 0.01618 | -0.08 | 48.383
3.5 | 0.841 | 0.0152 | -0.081 | 55.312
4 | 0.899 | 0.0144 | -0.082 | 62.407
4.5 | 0.957 | 0.01461 | -0.083 | 65.465
5 | 1.014 | 0.01471 | -0.084 | 68.962
5.5 | 1.071 | 0.01647 | -0.085 | 65.026
6 | 1.128 | 0.01683 | -0.086 | 67.022
6.5 | 1.184 | 0.01554 | -0.087 | 76.225
7 | 1.239 | 0.01854 | -0.088 | 66.842
7.5 | 1.294 | 0.01907 | -0.089 | 67.837
8 | 1.347 | 0.01969 | -0.09 | 68.407
8.5 | 1.399 | 0.01838 | -0.091 | 76.12
9 | 1.451 | 0.02147 | -0.092 | 67.553
9.5 | 1.5 | 0.02229 | -0.093 | 67.315
10 | 1.539 | 0.02311 | -0.094 | 66.583
10.5 | 1.572 | 0.02409 | -0.095 | 65.247
11 | 1.599 | 0.02493 | -0.096 | 64.123
11.5 | 1.62 | 0.02629 | -0.096 | 61.591
12 | 1.633 | 0.02452 | -0.097 | 66.614
12.5 | 1.64 | 0.02566 | -0.098 | 63.913
13 | 1.64 | 0.02686 | -0.099 | 61.042
13.5 | 1.588 | 0.03297 | -0.097 | 48.168
14 | 1.559 | 0.03576 | -0.096 | 43.59
14.5 | 1.51 | 0.04098 | -0.095 | 36.86
15 | 1.464 | 0.04672 | -0.094 | 31.343
15.5 | 1.421 | 0.05158 | -0.093 | 27.541
16 | 1.369 | 0.05912 | -0.092 | 23.15
16.5 | 1.317 | 0.06623 | -0.091 | 19.878
17 | 1.262 | 0.07526 | -0.09 | 16.766
17.5 | 1.205 | 0.08582 | -0.088 | 14.041

## 58. Re 3M Mach 0.00 (2)
BIGFOIL.COM POLAR EXPORT
goe134
GOE 134 (MVA H.12) |  |  |  | Cl Max: | 1.799 | at alpha= | 16.5 | deg
XFOIL ncrit=9 |  |  |  | L/D Max: | 139.554 | at alpha= | 5.5 | deg
Re: | 3000000 |  |  | Cd Min: | 0.17561 | at alpha= | -14.5 | deg
Mach: | 0 |  |  | Cl=0 at alpha= | -3.2927 | deg
|  |  |  | @ Cl=0.1, Cd= | 0.0099999
|  |  |  | @ Cl=0.4, Cd= | 0.0077299
|  |  |  | @ Cl=0.6, Cd= | 0.0075119
alpha (deg) | Cl | Cd | Cm | Cl/Cd
-14.5 | -0.5362 | 0.17561 | 0.0155 | -3.0534
-14 | -0.5208 | 0.16968 | 0.0126 | -3.0693
-13.5 | -0.5059 | 0.16354 | 0.0097 | -3.0934
-13 | -0.4916 | 0.15706 | 0.0068 | -3.13
-12.5 | -0.4785 | 0.15027 | 0.0039 | -3.1843
-12 | -0.4671 | 0.14214 | 0.0007 | -3.2862
-11.5 | -0.4571 | 0.13452 | -0.0023 | -3.398
-11 | -0.4526 | 0.12599 | -0.0054 | -3.5923
-10.5 | -0.4464 | 0.11743 | -0.0089 | -3.8014
-10 | -0.4437 | 0.10827 | -0.0127 | -4.0981
-9.5 | -0.4563 | 0.09562 | -0.0187 | -4.772
-9 | -0.4454 | 0.08944 | -0.0222 | -4.9799
-8.5 | -0.4391 | 0.08324 | -0.0257 | -5.2751
-8 | -0.4183 | 0.07403 | -0.038 | -5.6504
-7.5 | -0.4099 | 0.04865 | -0.0628 | -8.4255
-7 | -0.3717 | 0.04269 | -0.0654 | -8.707
-6 | -0.3018 | 0.01422 | -0.0682 | -21.2236
-5.5 | -0.2471 | 0.0145 | -0.0679 | -17.0414
-5 | -0.1929 | 0.01483 | -0.0678 | -13.0074
-4.5 | -0.137 | 0.0142 | -0.0681 | -9.6479
-4 | -0.0806 | 0.01237 | -0.0684 | -6.5158
-3.5 | -0.0238 | 0.01056 | -0.0687 | -2.2538
-3 | 0.0336 | 0.01029 | -0.0691 | 3.2653
-2.5 | 0.0911 | 0.01011 | -0.0696 | 9.0109
-2 | 0.1485 | 0.0094 | -0.0699 | 15.7979
-1.5 | 0.2059 | 0.00867 | -0.0703 | 23.7486
-1 | 0.2635 | 0.00825 | -0.0707 | 31.9394
-0.5 | 0.3212 | 0.00814 | -0.0711 | 39.4595
0.5 | 0.4365 | 0.00754 | -0.0721 | 57.8912
1 | 0.4942 | 0.00747 | -0.0726 | 66.158
1.5 | 0.5518 | 0.00747 | -0.0731 | 73.8688
2 | 0.6093 | 0.00752 | -0.0736 | 81.0239
2.5 | 0.6666 | 0.00764 | -0.074 | 87.2513
3 | 0.7236 | 0.00777 | -0.0744 | 93.1274
3.5 | 0.7807 | 0.0079 | -0.0749 | 98.8228
4 | 0.8316 | 0.00627 | -0.0747 | 132.6316
4.5 | 0.8884 | 0.00653 | -0.0751 | 136.049
5 | 0.9445 | 0.00687 | -0.0755 | 137.4818
5.5 | 1.0006 | 0.00717 | -0.0759 | 139.5537
6 | 1.056 | 0.00757 | -0.0762 | 139.498
6.5 | 1.1089 | 0.00828 | -0.0762 | 133.9251
7 | 1.1601 | 0.00919 | -0.0759 | 126.235
7.5 | 1.2107 | 0.01011 | -0.0755 | 119.7527
8 | 1.2581 | 0.01138 | -0.0746 | 110.5536
8.5 | 1.309 | 0.01207 | -0.0742 | 108.4507
9 | 1.3602 | 0.01264 | -0.0739 | 107.6108
9.5 | 1.4093 | 0.01339 | -0.0733 | 105.2502
10 | 1.4584 | 0.01405 | -0.0727 | 103.8007
10.5 | 1.5062 | 0.01476 | -0.0719 | 102.0461
11 | 1.5512 | 0.01566 | -0.0707 | 99.0549
11.5 | 1.5942 | 0.01662 | -0.0692 | 95.9206
12 | 1.6368 | 0.01749 | -0.0677 | 93.5849
12.5 | 1.676 | 0.01848 | -0.0656 | 90.6926
13 | 1.7107 | 0.01959 | -0.0629 | 87.3252
13.5 | 1.7356 | 0.02102 | -0.0586 | 82.569
14 | 1.7422 | 0.02316 | -0.0515 | 75.2245
14.5 | 1.7616 | 0.02495 | -0.0474 | 70.6052
15 | 1.7774 | 0.02724 | -0.0437 | 65.2496
15.5 | 1.7892 | 0.03016 | -0.0405 | 59.3236
16 | 1.7963 | 0.03397 | -0.0381 | 52.879
16.5 | 1.799 | 0.03881 | -0.037 | 46.354
17 | 1.7977 | 0.04468 | -0.0369 | 40.235
17.5 | 1.7877 | 0.0519 | -0.0376 | 34.4451
18 | 1.7717 | 0.06034 | -0.0391 | 29.3619
18.5 | 1.7447 | 0.07079 | -0.0417 | 24.6461
19 | 1.7092 | 0.08295 | -0.0453 | 20.6052
19.5 | 1.668 | 0.09651 | -0.0499 | 17.2832
20 | 1.6255 | 0.11073 | -0.0553 | 14.6799

## 59. Re 3M Mach 0.10 (1)
BIGFOIL.COM POLAR EXPORT
goe134
GOE 134 (MVA H.12) |  |  |  | Cl Max: | 1.636 | at alpha= | 12.5 | deg
JavaFoil+Calcfoil stall+Eppler ext transition |  |  |  | L/D Max: | 76.519 | at alpha= | 6.5 | deg
Re: | 3000000 |  |  | Cd Min: | 0.01437 | at alpha= | 4 | deg
Mach: | 0.1 |  |  | Cl=0 at alpha= | -3.8523 | deg
|  |  |  | @ Cl=0.1, Cd= | 0.037912
|  |  |  | @ Cl=0.4, Cd= | 0.014975
|  |  |  | @ Cl=0.6, Cd= | 0.01537
alpha (deg) | Cl | Cd | Cm | Cl/Cd
-17.5 | -0.368 | 0.16871 | -0.014 | -2.182
-17 | -0.384 | 0.1571 | -0.014 | -2.441
-16.5 | -0.399 | 0.14736 | -0.015 | -2.705
-16 | -0.413 | 0.14114 | -0.015 | -2.928
-15.5 | -0.427 | 0.13189 | -0.016 | -3.238
-15 | -0.44 | 0.12552 | -0.017 | -3.503
-14.5 | -0.451 | 0.11896 | -0.017 | -3.791
-14 | -0.46 | 0.11146 | -0.018 | -4.131
-13.5 | -0.468 | 0.10316 | -0.018 | -4.534
-13 | -0.473 | 0.09798 | -0.019 | -4.824
-12.5 | -0.475 | 0.09208 | -0.02 | -5.155
-12 | -0.473 | 0.08623 | -0.02 | -5.49
-11.5 | -0.469 | 0.08123 | -0.02 | -5.768
-11 | -0.46 | 0.07723 | -0.02 | -5.962
-10.5 | -0.449 | 0.07321 | -0.021 | -6.126
-10 | -0.433 | 0.06945 | -0.022 | -6.233
-9.5 | -0.413 | 0.06593 | -0.022 | -6.269
-9 | -0.39 | 0.06266 | -0.023 | -6.224
-8.5 | -0.36 | 0.05945 | -0.023 | -6.057
-8 | -0.327 | 0.05655 | -0.024 | -5.791
-7.5 | -0.293 | 0.05385 | -0.025 | -5.443
-7 | -0.257 | 0.05167 | -0.025 | -4.975
-6.5 | -0.22 | 0.0494 | -0.026 | -4.444
-6 | -0.181 | 0.04738 | -0.027 | -3.81
-5.5 | -0.14 | 0.04556 | -0.028 | -3.079
-5 | -0.099 | 0.04384 | -0.028 | -2.256
-4.5 | -0.056 | 0.04191 | -0.029 | -1.347
-4 | -0.013 | 0.04048 | -0.03 | -0.325
-3.5 | 0.031 | 0.0393 | -0.03 | 0.787
-3 | 0.076 | 0.03836 | -0.031 | 1.973
-2.5 | 0.121 | 0.03752 | -0.032 | 3.224
-2 | 0.167 | 0.03755 | -0.032 | 4.439
-1.5 | 0.213 | 0.03715 | -0.033 | 5.729
-1 | 0.259 | 0.03684 | -0.034 | 7.04
-0.5 | 0.378 | 0.01496 | -0.072 | 25.234
0 | 0.438 | 0.015 | -0.074 | 29.219
0.5 | 0.497 | 0.01519 | -0.075 | 32.685
1 | 0.554 | 0.01445 | -0.076 | 38.354
1.5 | 0.612 | 0.01561 | -0.077 | 39.233
2 | 0.67 | 0.01585 | -0.078 | 42.295
2.5 | 0.728 | 0.01493 | -0.079 | 48.8
3 | 0.787 | 0.01622 | -0.081 | 48.501
3.5 | 0.845 | 0.01518 | -0.082 | 55.644
4 | 0.903 | 0.01437 | -0.083 | 62.871
4.5 | 0.961 | 0.01467 | -0.084 | 65.547
5 | 1.019 | 0.01472 | -0.085 | 69.26
5.5 | 1.077 | 0.01651 | -0.086 | 65.201
6 | 1.133 | 0.01687 | -0.087 | 67.185
6.5 | 1.19 | 0.01555 | -0.088 | 76.519
7 | 1.245 | 0.01861 | -0.089 | 66.934
7.5 | 1.3 | 0.01914 | -0.09 | 67.905
8 | 1.353 | 0.01979 | -0.091 | 68.38
8.5 | 1.406 | 0.01843 | -0.092 | 76.247
9 | 1.457 | 0.02159 | -0.093 | 67.478
9.5 | 1.506 | 0.02244 | -0.093 | 67.107
10 | 1.544 | 0.02325 | -0.094 | 66.405
10.5 | 1.576 | 0.02412 | -0.095 | 65.329
11 | 1.602 | 0.02512 | -0.096 | 63.755
11.5 | 1.621 | 0.0268 | -0.097 | 60.459
12 | 1.632 | 0.02615 | -0.098 | 62.42
12.5 | 1.636 | 0.026 | -0.099 | 62.927
13 | 1.597 | 0.03142 | -0.097 | 50.82
13.5 | 1.572 | 0.0339 | -0.097 | 46.362
14 | 1.534 | 0.03741 | -0.096 | 40.99
14.5 | 1.477 | 0.04385 | -0.094 | 33.677
15 | 1.429 | 0.04934 | -0.093 | 28.972
15.5 | 1.375 | 0.0564 | -0.092 | 24.384
16 | 1.318 | 0.06444 | -0.091 | 20.455
16.5 | 1.264 | 0.07118 | -0.09 | 17.755
17 | 1.203 | 0.08161 | -0.088 | 14.736
17.5 | 1.14 | 0.09312 | -0.087 | 12.246

## 60. Re 3M Mach 0.10 (2)
BIGFOIL.COM POLAR EXPORT
goe134
GOE 134 (MVA H.12) |  |  |  | Cl Max: | 1.7825 | at alpha= | 16 | deg
XFOIL ncrit=9 |  |  |  | L/D Max: | 139.847 | at alpha= | 5.5 | deg
Re: | 3000000 |  |  | Cd Min: | 0.25365 | at alpha= | -20 | deg
Mach: | 0.1 |  |  | Cl=0 at alpha= | -3.2932 | deg
|  |  |  | @ Cl=0.1, Cd= | 0.010077
|  |  |  | @ Cl=0.4, Cd= | 0.0076407
|  |  |  | @ Cl=0.6, Cd= | 0.00755
alpha (deg) | Cl | Cd | Cm | Cl/Cd
-20 | -0.7157 | 0.25365 | 0.0577 | -2.8216
-19.5 | -0.6976 | 0.24644 | 0.0533 | -2.8307
-19 | -0.6798 | 0.23926 | 0.0491 | -2.8413
-18.5 | -0.6622 | 0.23243 | 0.045 | -2.849
-18 | -0.6467 | 0.22544 | 0.041 | -2.8686
-17.5 | -0.6291 | 0.2195 | 0.0372 | -2.8661
-17 | -0.6114 | 0.21334 | 0.0335 | -2.8658
-16.5 | -0.5939 | 0.20694 | 0.0298 | -2.8699
-16 | -0.577 | 0.20029 | 0.0262 | -2.8808
-15.5 | -0.5608 | 0.19255 | 0.0226 | -2.9125
-15 | -0.546 | 0.18506 | 0.0191 | -2.9504
-14.5 | -0.5358 | 0.17603 | 0.0155 | -3.0438
-14 | -0.5202 | 0.17009 | 0.0125 | -3.0584
-13.5 | -0.5051 | 0.16395 | 0.0096 | -3.0808
-13 | -0.4905 | 0.15746 | 0.0067 | -3.1151
-12.5 | -0.4772 | 0.15064 | 0.0038 | -3.1678
-12 | -0.4656 | 0.14253 | 0.0006 | -3.2667
-11.5 | -0.4554 | 0.13493 | -0.0024 | -3.3751
-11 | -0.4503 | 0.12652 | -0.0055 | -3.5591
-10.5 | -0.4433 | 0.11817 | -0.0088 | -3.7514
-10 | -0.4397 | 0.10916 | -0.0126 | -4.028
-9.5 | -0.4422 | 0.0989 | -0.0172 | -4.4712
-9 | -0.4416 | 0.09012 | -0.022 | -4.9001
-8.5 | -0.4333 | 0.08399 | -0.0256 | -5.1589
-7.5 | -0.409 | 0.0508 | -0.0617 | -8.0512
-7 | -0.3716 | 0.04451 | -0.0649 | -8.3487
-6.5 | -0.3436 | 0.02665 | -0.069 | -12.8931
-6 | -0.2934 | 0.02464 | -0.0689 | -11.9075
-5.5 | -0.2491 | 0.0148 | -0.0685 | -16.8311
-5 | -0.1944 | 0.01514 | -0.0683 | -12.8402
-4.5 | -0.1381 | 0.01459 | -0.0686 | -9.4654
-3.5 | -0.0237 | 0.01164 | -0.0691 | -2.0361
-3 | 0.0336 | 0.01035 | -0.0696 | 3.2464
-2.5 | 0.0914 | 0.01018 | -0.07 | 8.9784
-2 | 0.1493 | 0.00949 | -0.0704 | 15.7323
-1.5 | 0.2071 | 0.00875 | -0.0707 | 23.6686
-1 | 0.2649 | 0.00828 | -0.0711 | 31.9928
-0.5 | 0.323 | 0.00814 | -0.0715 | 39.6806
0 | 0.381 | 0.00768 | -0.072 | 49.6094
0.5 | 0.439 | 0.00756 | -0.0725 | 58.0688
1 | 0.4971 | 0.00749 | -0.073 | 66.3685
1.5 | 0.5551 | 0.00748 | -0.0734 | 74.2112
2.5 | 0.6705 | 0.00766 | -0.0743 | 87.5326
3 | 0.7279 | 0.00779 | -0.0748 | 93.4403
3.5 | 0.7853 | 0.00792 | -0.0752 | 99.154
4 | 0.8367 | 0.00628 | -0.075 | 133.2325
4.5 | 0.8938 | 0.00655 | -0.0754 | 136.458
5 | 0.9503 | 0.0069 | -0.0758 | 137.7246
5.5 | 1.0069 | 0.0072 | -0.0761 | 139.8472
6 | 1.0626 | 0.0076 | -0.0764 | 139.8158
6.5 | 1.1155 | 0.00839 | -0.0763 | 132.9559
7 | 1.1672 | 0.00929 | -0.0759 | 125.6405
7.5 | 1.2183 | 0.01019 | -0.0755 | 119.5584
8 | 1.2658 | 0.01149 | -0.0745 | 110.1654
8.5 | 1.3172 | 0.01218 | -0.074 | 108.1445
9 | 1.3688 | 0.01275 | -0.0737 | 107.3569
9.5 | 1.4179 | 0.01356 | -0.0728 | 104.5649
10 | 1.4676 | 0.01421 | -0.0722 | 103.2794
10.5 | 1.5154 | 0.01497 | -0.0712 | 101.2291
11 | 1.5589 | 0.01604 | -0.0695 | 97.1883
11.5 | 1.6033 | 0.01689 | -0.0681 | 94.926
12 | 1.6451 | 0.01783 | -0.0663 | 92.2658
12.5 | 1.683 | 0.0189 | -0.0638 | 89.0476
13 | 1.7149 | 0.02013 | -0.0604 | 85.1913
13.5 | 1.7276 | 0.02202 | -0.0538 | 78.4559
14 | 1.7411 | 0.02406 | -0.0483 | 72.3649
14.5 | 1.7586 | 0.02618 | -0.0443 | 67.1734
15 | 1.7713 | 0.02897 | -0.0406 | 61.1426
15.5 | 1.7794 | 0.03257 | -0.0378 | 54.6331
16 | 1.7825 | 0.0373 | -0.0362 | 47.7882
16.5 | 1.7804 | 0.04327 | -0.0359 | 41.1463
17 | 1.7721 | 0.05034 | -0.0365 | 35.2026
17.5 | 1.7542 | 0.05907 | -0.038 | 29.697
18 | 1.7305 | 0.06904 | -0.0404 | 25.0652
18.5 | 1.6956 | 0.08111 | -0.044 | 20.9049
19 | 1.6546 | 0.09464 | -0.0485 | 17.4831
19.5 | 1.611 | 0.10899 | -0.0539 | 14.7812
20 | 1.5695 | 0.12341 | -0.0599 | 12.7178

## 61. Re 3M Mach 0.25 (1)
BIGFOIL.COM POLAR EXPORT
goe134
GOE 134 (MVA H.12) |  |  |  | Cl Max: | 1.615 | at alpha= | 11.5 | deg
JavaFoil+Calcfoil stall+Eppler ext transition |  |  |  | L/D Max: | 76.474 | at alpha= | 8.5 | deg
Re: | 3000000 |  |  | Cd Min: | 0.01443 | at alpha= | 4 | deg
Mach: | 0.25 |  |  | Cl=0 at alpha= | -3.8556 | deg
|  |  |  | @ Cl=0.1, Cd= | 0.038053
|  |  |  | @ Cl=0.4, Cd= | 0.014935
|  |  |  | @ Cl=0.6, Cd= | 0.015542
alpha (deg) | Cl | Cd | Cm | Cl/Cd
-15.5 | -0.128 | 0.17957 | -0.017 | -0.714
-15 | -0.187 | 0.17496 | -0.017 | -1.071
-14.5 | -0.233 | 0.15424 | -0.018 | -1.51
-14 | -0.272 | 0.14178 | -0.018 | -1.921
-13.5 | -0.307 | 0.12749 | -0.019 | -2.412
-13 | -0.338 | 0.11562 | -0.02 | -2.924
-12.5 | -0.364 | 0.10417 | -0.02 | -3.493
-12 | -0.384 | 0.09531 | -0.021 | -4.033
-11.5 | -0.399 | 0.08751 | -0.022 | -4.563
-11 | -0.408 | 0.08132 | -0.021 | -5.013
-10.5 | -0.41 | 0.07648 | -0.022 | -5.364
-10 | -0.406 | 0.07218 | -0.022 | -5.631
-9.5 | -0.397 | 0.06752 | -0.023 | -5.873
-9 | -0.381 | 0.06402 | -0.023 | -5.946
-8.5 | -0.355 | 0.06052 | -0.024 | -5.862
-8 | -0.325 | 0.05748 | -0.025 | -5.655
-7.5 | -0.293 | 0.05426 | -0.025 | -5.396
-7 | -0.258 | 0.05251 | -0.026 | -4.917
-6.5 | -0.221 | 0.04992 | -0.027 | -4.436
-6 | -0.183 | 0.04728 | -0.027 | -3.867
-5.5 | -0.142 | 0.04582 | -0.028 | -3.11
-5 | -0.101 | 0.04411 | -0.029 | -2.283
-4.5 | -0.058 | 0.04261 | -0.029 | -1.352
-4 | -0.013 | 0.04067 | -0.03 | -0.331
-3.5 | 0.032 | 0.03935 | -0.031 | 0.804
-3 | 0.078 | 0.03845 | -0.032 | 2.017
-2.5 | 0.124 | 0.03762 | -0.033 | 3.297
-2 | 0.171 | 0.03762 | -0.033 | 4.548
-1.5 | 0.219 | 0.03718 | -0.034 | 5.878
-1 | 0.266 | 0.03612 | -0.035 | 7.373
-0.5 | 0.388 | 0.01491 | -0.074 | 26.008
0 | 0.45 | 0.01504 | -0.076 | 29.939
0.5 | 0.51 | 0.01522 | -0.077 | 33.516
1 | 0.57 | 0.01542 | -0.078 | 36.945
1.5 | 0.629 | 0.01566 | -0.079 | 40.165
2 | 0.689 | 0.01588 | -0.08 | 43.37
2.5 | 0.748 | 0.01483 | -0.082 | 50.446
3 | 0.808 | 0.0163 | -0.083 | 49.573
3.5 | 0.868 | 0.01661 | -0.084 | 52.25
4 | 0.928 | 0.01443 | -0.085 | 64.304
4.5 | 0.987 | 0.01476 | -0.086 | 66.924
5 | 1.047 | 0.0148 | -0.087 | 70.738
5.5 | 1.105 | 0.01677 | -0.088 | 65.91
6 | 1.163 | 0.01712 | -0.089 | 67.964
6.5 | 1.221 | 0.01756 | -0.09 | 69.548
7 | 1.277 | 0.019 | -0.091 | 67.233
7.5 | 1.332 | 0.01961 | -0.092 | 67.942
8 | 1.386 | 0.02041 | -0.093 | 67.898
8.5 | 1.438 | 0.01881 | -0.094 | 76.474
9 | 1.489 | 0.02249 | -0.095 | 66.199
9.5 | 1.537 | 0.02324 | -0.096 | 66.161
10 | 1.571 | 0.0243 | -0.097 | 64.629
10.5 | 1.595 | 0.02547 | -0.098 | 62.636
11 | 1.611 | 0.02662 | -0.099 | 60.5
11.5 | 1.615 | 0.02852 | -0.1 | 56.65
12 | 1.559 | 0.03346 | -0.097 | 46.602
12.5 | 1.544 | 0.03328 | -0.098 | 46.385
13 | 1.49 | 0.03707 | -0.097 | 40.202
13.5 | 1.413 | 0.04392 | -0.095 | 32.165
14 | 1.336 | 0.05077 | -0.094 | 26.318
14.5 | 1.249 | 0.05924 | -0.092 | 21.088
15 | 1.139 | 0.07596 | -0.088 | 15
15.5 | 1.029 | 0.09489 | -0.083 | 10.839
16 | 0.915 | 0.11807 | -0.076 | 7.748
16.5 | 0.805 | 0.13898 | -0.069 | 5.794

## 62. Re 3M Mach 0.25 (2)
BIGFOIL.COM POLAR EXPORT
goe134
GOE 134 (MVA H.12) |  |  |  | Cl Max: | 1.7011 | at alpha= | 14 | deg
XFOIL ncrit=9 |  |  |  | L/D Max: | 140.987 | at alpha= | 6 | deg
Re: | 3000000 |  |  | Cd Min: | 0.25794 | at alpha= | -20 | deg
Mach: | 0.25 |  |  | Cl=0 at alpha= | -3.2814 | deg
|  |  |  | @ Cl=0.1, Cd= | 0.010423
|  |  |  | @ Cl=0.4, Cd= | 0.0077827
|  |  |  | @ Cl=0.6, Cd= | 0.0076026
alpha (deg) | Cl | Cd | Cm | Cl/Cd
-20 | -0.727 | 0.25794 | 0.0596 | -2.8185
-19.5 | -0.7078 | 0.25065 | 0.055 | -2.8239
-19 | -0.6889 | 0.24317 | 0.0506 | -2.833
-18.5 | -0.6702 | 0.23605 | 0.0462 | -2.8392
-18 | -0.6533 | 0.22891 | 0.0421 | -2.854
-17.5 | -0.6347 | 0.22276 | 0.0381 | -2.8493
-17 | -0.6161 | 0.21643 | 0.0343 | -2.8466
-16.5 | -0.5976 | 0.20982 | 0.0304 | -2.8482
-16 | -0.5795 | 0.20278 | 0.0267 | -2.8578
-15.5 | -0.562 | 0.19508 | 0.0229 | -2.8809
-15 | -0.5459 | 0.18756 | 0.0193 | -2.9105
-14 | -0.5175 | 0.17233 | 0.0124 | -3.003
-13.5 | -0.5012 | 0.16613 | 0.0093 | -3.0169
-13 | -0.4857 | 0.15959 | 0.0063 | -3.0434
-12 | -0.4586 | 0.14456 | 0.0001 | -3.1724
-11.5 | -0.4468 | 0.13698 | -0.003 | -3.2618
-11 | -0.4375 | 0.12966 | -0.0058 | -3.3742
-10.5 | -0.4298 | 0.12128 | -0.009 | -3.5439
-10 | -0.4231 | 0.11273 | -0.0125 | -3.7532
-9.5 | -0.4178 | 0.1042 | -0.0162 | -4.0096
-9 | -0.4149 | 0.0953 | -0.0204 | -4.3536
-8.5 | -0.4105 | 0.08753 | -0.0247 | -4.6898
-8 | -0.3971 | 0.08119 | -0.0294 | -4.891
-7.5 | -0.3775 | 0.07232 | -0.0406 | -5.2199
-7 | -0.3613 | 0.0586 | -0.0553 | -6.1655
-6.5 | -0.332 | 0.04588 | -0.0652 | -7.2363
-6 | -0.2892 | 0.03985 | -0.068 | -7.2572
-5.5 | -0.2497 | 0.02701 | -0.0709 | -9.2447
-5 | -0.1967 | 0.02457 | -0.0711 | -8.0057
-4.5 | -0.1441 | 0.01625 | -0.0713 | -8.8677
-4 | -0.0852 | 0.01541 | -0.0716 | -5.5289
-3.5 | -0.0261 | 0.01369 | -0.0718 | -1.9065
-3 | 0.0336 | 0.01082 | -0.0719 | 3.1054
-2.5 | 0.0935 | 0.01048 | -0.0723 | 8.9218
-2 | 0.1535 | 0.00995 | -0.0726 | 15.4271
-1.5 | 0.2134 | 0.00915 | -0.0729 | 23.3224
-1 | 0.2732 | 0.00846 | -0.0732 | 32.2931
-0.5 | 0.3331 | 0.00821 | -0.0735 | 40.5725
0 | 0.3931 | 0.0078 | -0.074 | 50.3974
0.5 | 0.4531 | 0.00765 | -0.0745 | 59.2288
1 | 0.5131 | 0.00759 | -0.0749 | 67.6021
1.5 | 0.5729 | 0.00758 | -0.0754 | 75.5805
2 | 0.6328 | 0.00763 | -0.0758 | 82.9358
2.5 | 0.6924 | 0.00775 | -0.0762 | 89.3419
3 | 0.7518 | 0.0079 | -0.0766 | 95.1646
3.5 | 0.8114 | 0.00803 | -0.077 | 101.0461
5 | 0.9828 | 0.00704 | -0.0772 | 139.6023
5.5 | 1.0415 | 0.0074 | -0.0774 | 140.7432
6 | 1.0997 | 0.0078 | -0.0774 | 140.9872
6.5 | 1.1527 | 0.00888 | -0.0768 | 129.8086
7 | 1.2068 | 0.00975 | -0.0762 | 123.7744
7.5 | 1.2596 | 0.01072 | -0.0753 | 117.5
8 | 1.3093 | 0.012 | -0.0739 | 109.1083
8.5 | 1.3631 | 0.0127 | -0.073 | 107.3307
9 | 1.4154 | 0.0135 | -0.0718 | 104.8444
9.5 | 1.4667 | 0.01432 | -0.0704 | 102.4232
10 | 1.5164 | 0.0152 | -0.0687 | 99.7632
10.5 | 1.5601 | 0.01649 | -0.066 | 94.6089
11 | 1.6041 | 0.01758 | -0.0634 | 91.2457
11.5 | 1.6434 | 0.01879 | -0.06 | 87.4614
12 | 1.6752 | 0.02022 | -0.0555 | 82.8487
12.5 | 1.6901 | 0.02211 | -0.0485 | 76.4405
13 | 1.6886 | 0.02554 | -0.0411 | 66.1159
13.5 | 1.6992 | 0.02883 | -0.0366 | 58.9386
14 | 1.7011 | 0.03354 | -0.0335 | 50.7185
14.5 | 1.6963 | 0.03998 | -0.0326 | 42.4287
15 | 1.6809 | 0.0484 | -0.0334 | 34.7293
15.5 | 1.6564 | 0.0584 | -0.0353 | 28.363
16 | 1.6231 | 0.07003 | -0.0384 | 23.1772
16.5 | 1.5834 | 0.08305 | -0.0425 | 19.0656
17 | 1.544 | 0.09657 | -0.0472 | 15.9884
17.5 | 1.5021 | 0.11085 | -0.0528 | 13.5507
18 | 1.4647 | 0.12483 | -0.0587 | 11.7336
18.5 | 1.4329 | 0.13851 | -0.0651 | 10.3451
19 | 1.4041 | 0.15209 | -0.0722 | 9.232

## 63. Re 3M Mach 0.50 (1)
BIGFOIL.COM POLAR EXPORT
goe134
GOE 134 (MVA H.12) |  |  |  | Cl Max: | 1.583 | at alpha= | 9 | deg
JavaFoil+Calcfoil stall+Eppler ext transition |  |  |  | L/D Max: | 76.499 | at alpha= | 5.5 | deg
Re: | 3000000 |  |  | Cd Min: | 0.01349 | at alpha= | 0 | deg
Mach: | 0.5 |  |  | Cl=0 at alpha= | -3.8542 | deg
|  |  |  | @ Cl=0.1, Cd= | 0.038736
|  |  |  | @ Cl=0.4, Cd= | 0.029563
|  |  |  | @ Cl=0.6, Cd= | 0.015113
alpha (deg) | Cl | Cd | Cm | Cl/Cd
-20 | -0.776 | 0.16567 | -0.014 | -4.685
-19.5 | -0.754 | 0.16165 | -0.015 | -4.664
-19 | -0.731 | 0.16162 | -0.015 | -4.524
-18.5 | -0.709 | 0.15058 | -0.016 | -4.707
-18 | -0.686 | 0.14568 | -0.017 | -4.71
-17.5 | -0.664 | 0.14131 | -0.017 | -4.696
-17 | -0.641 | 0.13653 | -0.018 | -4.693
-16.5 | -0.618 | 0.13771 | -0.019 | -4.486
-16 | -0.595 | 0.13477 | -0.019 | -4.413
-15.5 | -0.572 | 0.12346 | -0.02 | -4.632
-15 | -0.549 | 0.12609 | -0.021 | -4.354
-14.5 | -0.525 | 0.1189 | -0.021 | -4.412
-14 | -0.5 | 0.11459 | -0.021 | -4.366
-13.5 | -0.477 | 0.11102 | -0.021 | -4.296
-13 | -0.453 | 0.10756 | -0.022 | -4.215
-12.5 | -0.43 | 0.10419 | -0.023 | -4.124
-12 | -0.406 | 0.09879 | -0.024 | -4.108
-11.5 | -0.382 | 0.09564 | -0.024 | -3.993
-11 | -0.358 | 0.09261 | -0.025 | -3.864
-10.5 | -0.334 | 0.092 | -0.026 | -3.626
-10 | -0.309 | 0.08932 | -0.027 | -3.463
-9.5 | -0.285 | 0.08335 | -0.027 | -3.417
-9 | -0.26 | 0.08128 | -0.028 | -3.202
-8.5 | -0.236 | 0.07904 | -0.029 | -2.98
-8 | -0.211 | 0.07692 | -0.029 | -2.739
-7.5 | -0.186 | 0.07374 | -0.03 | -2.519
-7 | -0.198 | 0.01572 | -0.065 | -12.588
-6.5 | -0.167 | 0.01495 | -0.066 | -11.164
-6 | -0.136 | 0.01536 | -0.067 | -8.841
-5.5 | -0.131 | 0.04941 | -0.032 | -2.658
-5 | -0.101 | 0.04615 | -0.032 | -2.182
-4.5 | -0.06 | 0.04395 | -0.033 | -1.365
-4 | -0.014 | 0.04222 | -0.033 | -0.34
-3.5 | 0.034 | 0.0408 | -0.034 | 0.84
-3 | 0.085 | 0.03901 | -0.035 | 2.176
-2.5 | 0.137 | 0.03806 | -0.036 | 3.593
-2 | 0.189 | 0.03731 | -0.037 | 5.079
-1.5 | 0.243 | 0.03679 | -0.038 | 6.601
-1 | 0.297 | 0.03733 | -0.039 | 7.945
-0.5 | 0.351 | 0.03721 | -0.04 | 9.422
0 | 0.503 | 0.01349 | -0.041 | 37.264
0.5 | 0.57 | 0.01449 | -0.086 | 39.327
1 | 0.636 | 0.01586 | -0.087 | 40.125
1.5 | 0.703 | 0.01616 | -0.089 | 43.473
2 | 0.769 | 0.01505 | -0.09 | 51.093
2.5 | 0.836 | 0.01662 | -0.091 | 50.285
3 | 0.902 | 0.01704 | -0.092 | 52.946
3.5 | 0.969 | 0.01734 | -0.094 | 55.85
4 | 1.035 | 0.01523 | -0.095 | 67.973
4.5 | 1.101 | 0.01702 | -0.096 | 64.68
5 | 1.166 | 0.01757 | -0.097 | 66.352
5.5 | 1.23 | 0.01607 | -0.098 | 76.499
6 | 1.292 | 0.01851 | -0.1 | 69.812
6.5 | 1.353 | 0.02048 | -0.101 | 66.064
7 | 1.41 | 0.02144 | -0.102 | 65.752
7.5 | 1.463 | 0.02318 | -0.103 | 63.085
8 | 1.51 | 0.02445 | -0.104 | 61.784
8.5 | 1.552 | 0.02583 | -0.105 | 60.059
9 | 1.583 | 0.02371 | -0.106 | 66.762
9.5 | 1.567 | 0.03035 | -0.105 | 51.648
10 | 1.452 | 0.03486 | -0.104 | 41.653
10.5 | 0.808 | 0.08436 | -0.078 | 9.576
11 | 0.817 | 0.09943 | -0.067 | 8.22
11.5 | 0.836 | 0.10333 | -0.057 | 8.088
12 | 0.872 | 0.10921 | -0.067 | 7.984
12.5 | 0.895 | 0.10965 | -0.062 | 8.159
13 | 0.923 | 0.11345 | -0.063 | 8.139
13.5 | 0.957 | 0.12269 | -0.068 | 7.803
14 | 0.992 | 0.1256 | -0.073 | 7.898

## 64. Re 3M Mach 0.50 (2)
BIGFOIL.COM POLAR EXPORT
goe134
GOE 134 (MVA H.12) |  |  |  | Cl Max: | 1.5876 | at alpha= | 9.5 | deg
XFOIL ncrit=9 |  |  |  | L/D Max: | 145.949 | at alpha= | 5.5 | deg
Re: | 3000000 |  |  | Cd Min: | 0.28055 | at alpha= | -20 | deg
Mach: | 0.5 |  |  | Cl=0 at alpha= | -3.274 | deg
|  |  |  | @ Cl=0.1, Cd= | 0.015254
|  |  |  | @ Cl=0.4, Cd= | 0.0087933
|  |  |  | @ Cl=0.6, Cd= | 0.0080277
alpha (deg) | Cl | Cd | Cm | Cl/Cd
-20 | -0.7853 | 0.28055 | 0.0686 | -2.7991
-19.5 | -0.7618 | 0.27204 | 0.0632 | -2.8003
-19 | -0.7383 | 0.26344 | 0.0579 | -2.8025
-18.5 | -0.7149 | 0.25478 | 0.0527 | -2.806
-18 | -0.6929 | 0.24665 | 0.0477 | -2.8092
-17.5 | -0.6696 | 0.23923 | 0.0429 | -2.799
-17 | -0.6464 | 0.23158 | 0.0382 | -2.7913
-16.5 | -0.6234 | 0.22368 | 0.0335 | -2.787
-16 | -0.6004 | 0.21525 | 0.0289 | -2.7893
-15.5 | -0.5784 | 0.20707 | 0.0244 | -2.7933
-15 | -0.5568 | 0.19887 | 0.02 | -2.7998
-14.5 | -0.536 | 0.1906 | 0.0158 | -2.8122
-14 | -0.5174 | 0.18237 | 0.0118 | -2.8371
-13.5 | -0.4964 | 0.17558 | 0.0082 | -2.8272
-13 | -0.476 | 0.1683 | 0.0045 | -2.8283
-12.5 | -0.4568 | 0.16012 | 0.0008 | -2.8529
-12 | -0.4395 | 0.15231 | -0.0027 | -2.8856
-11.5 | -0.4229 | 0.1445 | -0.0062 | -2.9266
-11 | -0.4077 | 0.13735 | -0.0091 | -2.9683
-10.5 | -0.3936 | 0.12943 | -0.0123 | -3.041
-10 | -0.3802 | 0.12162 | -0.0155 | -3.1261
-9.5 | -0.3685 | 0.11347 | -0.0188 | -3.2476
-9 | -0.356 | 0.10576 | -0.0221 | -3.3661
-8.5 | -0.3466 | 0.09804 | -0.0255 | -3.5353
-8 | -0.3277 | 0.09147 | -0.0297 | -3.5826
-7.5 | -0.3067 | 0.08414 | -0.0354 | -3.6451
-7 | -0.2995 | 0.07733 | -0.038 | -3.873
-6.5 | -0.2965 | 0.07005 | -0.0423 | -4.2327
-5.5 | -0.2441 | 0.05198 | -0.064 | -4.696
-4.5 | -0.1494 | 0.03515 | -0.0777 | -4.2504
-4 | -0.0922 | 0.02887 | -0.0805 | -3.1936
-3 | 0.0348 | 0.01797 | -0.0824 | 1.9366
-2.5 | 0.1025 | 0.01515 | -0.0825 | 6.7657
-2 | 0.1717 | 0.0117 | -0.0824 | 14.6752
-1.5 | 0.2409 | 0.01083 | -0.0825 | 22.2438
-1 | 0.3101 | 0.00977 | -0.0825 | 31.74
-0.5 | 0.3788 | 0.00892 | -0.0826 | 42.4664
0 | 0.4474 | 0.00851 | -0.0827 | 52.5734
0.5 | 0.5159 | 0.00812 | -0.083 | 63.5345
1 | 0.5844 | 0.00803 | -0.0833 | 72.7771
1.5 | 0.653 | 0.00802 | -0.0836 | 81.4214
2 | 0.7219 | 0.00807 | -0.0839 | 89.4548
2.5 | 0.7909 | 0.00817 | -0.084 | 96.8054
3 | 0.8596 | 0.00836 | -0.0841 | 102.823
3.5 | 0.9289 | 0.00853 | -0.0841 | 108.898
4 | 0.9911 | 0.00699 | -0.0832 | 141.7883
4.5 | 1.0608 | 0.00734 | -0.0829 | 144.5232
5 | 1.13 | 0.00778 | -0.0823 | 145.2442
5.5 | 1.1997 | 0.00822 | -0.0814 | 145.9489
6 | 1.2614 | 0.00939 | -0.0793 | 134.3344
6.5 | 1.3213 | 0.01069 | -0.0766 | 123.6015
7 | 1.3755 | 0.01233 | -0.0728 | 111.5572
7.5 | 1.4359 | 0.01344 | -0.0693 | 106.8378
8 | 1.4949 | 0.01456 | -0.0652 | 102.6717
8.5 | 1.5433 | 0.01614 | -0.0592 | 95.6196
9 | 1.5762 | 0.01814 | -0.051 | 86.8908
9.5 | 1.5876 | 0.02112 | -0.0411 | 75.1705
10 | 1.5867 | 0.02586 | -0.0333 | 61.3573
10.5 | 1.5727 | 0.03346 | -0.0301 | 47.0024
11 | 1.5468 | 0.04376 | -0.031 | 35.3473
11.5 | 1.5104 | 0.05536 | -0.0332 | 27.2832
12 | 1.4683 | 0.06765 | -0.0362 | 21.7044
12.5 | 1.4254 | 0.08031 | -0.0398 | 17.7487
13 | 1.3849 | 0.09328 | -0.0443 | 14.8467
13.5 | 1.3475 | 0.10647 | -0.0495 | 12.6561
14 | 1.3137 | 0.11989 | -0.0555 | 10.9575
14.5 | 1.2839 | 0.13349 | -0.0622 | 9.6179

## 65. Re 4M Mach 0.00 (1)
BIGFOIL.COM POLAR EXPORT
goe134
GOE 134 (MVA H.12) |  |  |  | Cl Max: | 1.64 | at alpha= | 12.5 | deg
JavaFoil+Calcfoil stall+Eppler ext transition |  |  |  | L/D Max: | 77.996 | at alpha= | 8.5 | deg
Re: | 4000000 |  |  | Cd Min: | 0.01404 | at alpha= | -0.5 | deg
Mach: | 0 |  |  | Cl=0 at alpha= | -3.8523 | deg
|  |  |  | @ Cl=0.1, Cd= | 0.037679
|  |  |  | @ Cl=0.4, Cd= | 0.014384
|  |  |  | @ Cl=0.6, Cd= | 0.015395
alpha (deg) | Cl | Cd | Cm | Cl/Cd
-18 | -0.393 | 0.16507 | -0.013 | -2.38
-17.5 | -0.406 | 0.157 | -0.014 | -2.589
-17 | -0.42 | 0.14833 | -0.014 | -2.829
-16.5 | -0.432 | 0.14007 | -0.015 | -3.087
-16 | -0.444 | 0.13379 | -0.015 | -3.322
-15.5 | -0.456 | 0.12642 | -0.016 | -3.604
-15 | -0.466 | 0.12093 | -0.017 | -3.85
-14.5 | -0.474 | 0.11353 | -0.017 | -4.176
-14 | -0.481 | 0.10587 | -0.018 | -4.542
-13.5 | -0.485 | 0.09978 | -0.018 | -4.865
-13 | -0.488 | 0.0943 | -0.019 | -5.172
-12.5 | -0.487 | 0.08932 | -0.02 | -5.454
-12 | -0.483 | 0.08409 | -0.02 | -5.748
-11.5 | -0.477 | 0.07937 | -0.02 | -6.004
-11 | -0.467 | 0.07577 | -0.02 | -6.157
-10.5 | -0.453 | 0.07222 | -0.021 | -6.273
-10 | -0.436 | 0.0683 | -0.022 | -6.381
-9.5 | -0.415 | 0.0648 | -0.022 | -6.406
-9 | -0.391 | 0.06198 | -0.023 | -6.309
-8.5 | -0.36 | 0.05866 | -0.024 | -6.145
-8 | -0.328 | 0.05592 | -0.024 | -5.857
-7.5 | -0.293 | 0.0537 | -0.025 | -5.454
-7 | -0.257 | 0.05067 | -0.026 | -5.067
-6.5 | -0.219 | 0.04903 | -0.026 | -4.467
-6 | -0.18 | 0.04665 | -0.027 | -3.86
-5.5 | -0.14 | 0.04517 | -0.028 | -3.097
-5 | -0.099 | 0.04357 | -0.028 | -2.262
-4.5 | -0.056 | 0.04168 | -0.029 | -1.35
-4 | -0.013 | 0.04025 | -0.03 | -0.326
-3.5 | 0.031 | 0.03912 | -0.031 | 0.787
-3 | 0.075 | 0.03814 | -0.031 | 1.976
-2.5 | 0.12 | 0.03731 | -0.032 | 3.228
-2 | 0.166 | 0.03732 | -0.033 | 4.448
-1.5 | 0.212 | 0.03629 | -0.034 | 5.839
-1 | 0.318 | 0.01509 | -0.071 | 21.098
-0.5 | 0.376 | 0.01404 | -0.072 | 26.76
0 | 0.436 | 0.0149 | -0.073 | 29.274
0.5 | 0.494 | 0.01506 | -0.074 | 32.813
1 | 0.552 | 0.01521 | -0.076 | 36.261
1.5 | 0.609 | 0.01543 | -0.077 | 39.479
2 | 0.667 | 0.01459 | -0.078 | 45.701
2.5 | 0.725 | 0.01577 | -0.079 | 45.961
3 | 0.783 | 0.01602 | -0.08 | 48.856
3.5 | 0.841 | 0.01624 | -0.081 | 51.786
4 | 0.899 | 0.01419 | -0.082 | 63.326
4.5 | 0.957 | 0.01552 | -0.083 | 61.632
5 | 1.014 | 0.01587 | -0.084 | 63.913
5.5 | 1.071 | 0.01615 | -0.085 | 66.344
6 | 1.128 | 0.01496 | -0.086 | 75.397
6.5 | 1.184 | 0.0168 | -0.087 | 70.484
7 | 1.239 | 0.01809 | -0.088 | 68.519
7.5 | 1.294 | 0.01861 | -0.089 | 69.515
8 | 1.347 | 0.01749 | -0.09 | 77.046
8.5 | 1.399 | 0.01794 | -0.091 | 77.996
9 | 1.451 | 0.01887 | -0.092 | 76.88
9.5 | 1.5 | 0.02166 | -0.093 | 69.264
10 | 1.539 | 0.02248 | -0.094 | 68.446
10.5 | 1.572 | 0.02321 | -0.095 | 67.71
11 | 1.599 | 0.02409 | -0.096 | 66.37
11.5 | 1.62 | 0.02536 | -0.097 | 63.867
12 | 1.633 | 0.02376 | -0.097 | 68.751
12.5 | 1.64 | 0.02479 | -0.098 | 66.157
13 | 1.64 | 0.02576 | -0.099 | 63.668
13.5 | 1.597 | 0.03122 | -0.097 | 51.166
14 | 1.569 | 0.03364 | -0.097 | 46.644
14.5 | 1.531 | 0.03703 | -0.096 | 41.343
15 | 1.474 | 0.04345 | -0.095 | 33.914
15.5 | 1.431 | 0.04776 | -0.094 | 29.954
16 | 1.379 | 0.05449 | -0.093 | 25.305
16.5 | 1.328 | 0.06073 | -0.092 | 21.87
17 | 1.272 | 0.06943 | -0.091 | 18.318
17.5 | 1.216 | 0.07865 | -0.09 | 15.461

## 66. Re 4M Mach 0.00 (2)
BIGFOIL.COM POLAR EXPORT
goe134
GOE 134 (MVA H.12) |  |  |  | Cl Max: | 1.8585 | at alpha= | 16.5 | deg
XFOIL ncrit=9 |  |  |  | L/D Max: | 145.319 | at alpha= | 5.5 | deg
Re: | 4000000 |  |  | Cd Min: | 0.09924 | at alpha= | 20 | deg
Mach: | 0 |  |  | Cl=0 at alpha= | -3.2867 | deg
|  |  |  | @ Cl=0.1, Cd= | 0.0082245
|  |  |  | @ Cl=0.4, Cd= | 0.007432
|  |  |  | @ Cl=0.6, Cd= | 0.0072212
alpha (deg) | Cl | Cd | Cm | Cl/Cd
-9.5 | -0.698 | 0.01135 | -0.0691 | -61.4978
-9 | -0.6418 | 0.01137 | -0.0689 | -56.4468
-8.5 | -0.5872 | 0.01139 | -0.0684 | -51.554
-8 | -0.5325 | 0.01129 | -0.0679 | -47.1656
-7.5 | -0.4768 | 0.01129 | -0.0677 | -42.2321
-7 | -0.4203 | 0.01151 | -0.0676 | -36.5161
-6.5 | -0.366 | 0.01019 | -0.0675 | -35.9176
-6 | -0.3098 | 0.01042 | -0.0674 | -29.7313
-5.5 | -0.2537 | 0.01111 | -0.0673 | -22.8353
-5 | -0.1966 | 0.01111 | -0.0675 | -17.6958
-4.5 | -0.1393 | 0.01077 | -0.0679 | -12.9341
-4 | -0.082 | 0.01023 | -0.0683 | -8.0156
-3.5 | -0.0244 | 0.00993 | -0.0686 | -2.4572
-2.5 | 0.09 | 0.00828 | -0.0695 | 10.8696
-2 | 0.1477 | 0.00796 | -0.0699 | 18.5553
-1.5 | 0.2054 | 0.00773 | -0.0703 | 26.5718
-1 | 0.2633 | 0.00761 | -0.0708 | 34.5992
-0.5 | 0.3212 | 0.00751 | -0.0713 | 42.7696
0 | 0.3791 | 0.00747 | -0.0717 | 50.7497
1 | 0.4947 | 0.00726 | -0.0728 | 68.1405
1.5 | 0.5525 | 0.00718 | -0.0733 | 76.9499
2 | 0.6102 | 0.00723 | -0.0738 | 84.3983
2.5 | 0.6674 | 0.00738 | -0.0742 | 90.4336
3 | 0.7247 | 0.00748 | -0.0747 | 96.885
3.5 | 0.7817 | 0.00765 | -0.0752 | 102.183
4 | 0.8333 | 0.006 | -0.0751 | 138.8833
4.5 | 0.8902 | 0.00626 | -0.0756 | 142.2045
5 | 0.9465 | 0.00659 | -0.076 | 143.6267
5.5 | 1.0027 | 0.0069 | -0.0764 | 145.3188
6 | 1.0581 | 0.00731 | -0.0767 | 144.7469
6.5 | 1.1095 | 0.00828 | -0.0765 | 133.9976
7 | 1.1623 | 0.00897 | -0.0764 | 129.5764
7.5 | 1.2139 | 0.00977 | -0.0762 | 124.2477
8 | 1.2626 | 0.01088 | -0.0754 | 116.0478
8.5 | 1.3148 | 0.01143 | -0.0753 | 115.0306
9 | 1.3662 | 0.01201 | -0.075 | 113.7552
9.5 | 1.4169 | 0.01261 | -0.0746 | 112.3632
10 | 1.4668 | 0.01321 | -0.0742 | 111.0371
10.5 | 1.5147 | 0.01397 | -0.0734 | 108.4252
11 | 1.5617 | 0.01471 | -0.0725 | 106.1659
11.5 | 1.6081 | 0.01541 | -0.0716 | 104.3543
12 | 1.6522 | 0.01623 | -0.0703 | 101.7991
12.5 | 1.6925 | 0.01725 | -0.0684 | 98.1159
13 | 1.7275 | 0.0185 | -0.0657 | 93.3784
13.5 | 1.7622 | 0.01949 | -0.0629 | 90.4156
14 | 1.79 | 0.02062 | -0.059 | 86.8089
14.5 | 1.8081 | 0.02205 | -0.0537 | 82
15 | 1.826 | 0.02382 | -0.0493 | 76.6583
15.5 | 1.8415 | 0.02602 | -0.0453 | 70.7725
16 | 1.8532 | 0.02881 | -0.0418 | 64.3249
16.5 | 1.8585 | 0.03259 | -0.039 | 57.0267
17 | 1.8539 | 0.03804 | -0.0373 | 48.7355
17.5 | 1.8375 | 0.04562 | -0.0371 | 40.2784
18 | 1.8192 | 0.05393 | -0.038 | 33.7326
18.5 | 1.7994 | 0.06293 | -0.0397 | 28.5937
19 | 1.7708 | 0.07367 | -0.0425 | 24.0369
19.5 | 1.7349 | 0.08593 | -0.0463 | 20.1897
20 | 1.6946 | 0.09924 | -0.0508 | 17.0758

## 67. Re 4M Mach 0.10 (1)
BIGFOIL.COM POLAR EXPORT
goe134
GOE 134 (MVA H.12) |  |  |  | Cl Max: | 1.636 | at alpha= | 12.5 | deg
JavaFoil+Calcfoil stall+Eppler ext transition |  |  |  | L/D Max: | 78.139 | at alpha= | 8.5 | deg
Re: | 4000000 |  |  | Cd Min: | 0.01402 | at alpha= | -0.5 | deg
Mach: | 0.1 |  |  | Cl=0 at alpha= | -3.8523 | deg
|  |  |  | @ Cl=0.1, Cd= | 0.037717
|  |  |  | @ Cl=0.4, Cd= | 0.014346
|  |  |  | @ Cl=0.6, Cd= | 0.015414
alpha (deg) | Cl | Cd | Cm | Cl/Cd
-17.5 | -0.368 | 0.16388 | -0.014 | -2.246
-17 | -0.384 | 0.15326 | -0.014 | -2.503
-16.5 | -0.399 | 0.1442 | -0.015 | -2.765
-16 | -0.413 | 0.13862 | -0.015 | -2.982
-15.5 | -0.427 | 0.12952 | -0.016 | -3.297
-15 | -0.44 | 0.12347 | -0.017 | -3.562
-14.5 | -0.451 | 0.11499 | -0.017 | -3.922
-14 | -0.46 | 0.1078 | -0.018 | -4.272
-13.5 | -0.468 | 0.10289 | -0.019 | -4.547
-13 | -0.473 | 0.09564 | -0.019 | -4.943
-12.5 | -0.475 | 0.09025 | -0.02 | -5.261
-12 | -0.473 | 0.08426 | -0.02 | -5.618
-11.5 | -0.469 | 0.0801 | -0.02 | -5.851
-11 | -0.461 | 0.07606 | -0.021 | -6.055
-10.5 | -0.449 | 0.07234 | -0.021 | -6.202
-10 | -0.433 | 0.06849 | -0.022 | -6.321
-9.5 | -0.413 | 0.06511 | -0.022 | -6.349
-9 | -0.39 | 0.06224 | -0.023 | -6.268
-8.5 | -0.36 | 0.05881 | -0.024 | -6.124
-8 | -0.328 | 0.05603 | -0.024 | -5.846
-7.5 | -0.293 | 0.05378 | -0.025 | -5.452
-7 | -0.257 | 0.05073 | -0.026 | -5.069
-6.5 | -0.22 | 0.04905 | -0.027 | -4.477
-6 | -0.181 | 0.04676 | -0.027 | -3.862
-5.5 | -0.14 | 0.04527 | -0.028 | -3.1
-5 | -0.099 | 0.04355 | -0.029 | -2.272
-4.5 | -0.056 | 0.0417 | -0.029 | -1.354
-4 | -0.013 | 0.04026 | -0.03 | -0.327
-3.5 | 0.031 | 0.03916 | -0.031 | 0.79
-3 | 0.076 | 0.03816 | -0.032 | 1.984
-2.5 | 0.121 | 0.03733 | -0.032 | 3.242
-2 | 0.167 | 0.03733 | -0.033 | 4.467
-1.5 | 0.213 | 0.03627 | -0.034 | 5.871
-1 | 0.32 | 0.01513 | -0.071 | 21.146
-0.5 | 0.378 | 0.01402 | -0.072 | 26.93
0 | 0.438 | 0.01491 | -0.074 | 29.402
0.5 | 0.497 | 0.01505 | -0.075 | 32.998
1 | 0.554 | 0.0152 | -0.076 | 36.463
1.5 | 0.612 | 0.01547 | -0.077 | 39.58
2 | 0.67 | 0.01462 | -0.078 | 45.859
2.5 | 0.728 | 0.01577 | -0.079 | 46.2
3 | 0.787 | 0.01602 | -0.081 | 49.106
3.5 | 0.845 | 0.01627 | -0.082 | 51.921
4 | 0.903 | 0.01416 | -0.083 | 63.775
4.5 | 0.961 | 0.01551 | -0.084 | 61.991
5 | 1.019 | 0.01593 | -0.085 | 63.984
5.5 | 1.077 | 0.01618 | -0.086 | 66.528
6 | 1.133 | 0.01498 | -0.087 | 75.686
6.5 | 1.19 | 0.01685 | -0.088 | 70.644
7 | 1.245 | 0.01819 | -0.089 | 68.462
7.5 | 1.3 | 0.01871 | -0.09 | 69.484
8 | 1.353 | 0.01752 | -0.091 | 77.238
8.5 | 1.406 | 0.01799 | -0.092 | 78.139
9 | 1.457 | 0.01895 | -0.093 | 76.881
9.5 | 1.506 | 0.01967 | -0.093 | 76.572
10 | 1.544 | 0.02262 | -0.094 | 68.261
10.5 | 1.576 | 0.02332 | -0.095 | 67.573
11 | 1.602 | 0.02427 | -0.096 | 66
11.5 | 1.621 | 0.02583 | -0.097 | 62.735
12 | 1.632 | 0.02519 | -0.098 | 64.794
12.5 | 1.636 | 0.0251 | -0.099 | 65.179
13 | 1.632 | 0.02622 | -0.099 | 62.248
13.5 | 1.58 | 0.032 | -0.097 | 49.383
14 | 1.546 | 0.03479 | -0.097 | 44.42
14.5 | 1.492 | 0.03995 | -0.096 | 37.36
15 | 1.439 | 0.04578 | -0.094 | 31.442
15.5 | 1.387 | 0.05203 | -0.093 | 26.651
16 | 1.33 | 0.05904 | -0.092 | 22.523
16.5 | 1.274 | 0.06547 | -0.091 | 19.467
17 | 1.213 | 0.07493 | -0.09 | 16.196
17.5 | 1.15 | 0.08602 | -0.088 | 13.37

## 68. Re 4M Mach 0.10 (2)
BIGFOIL.COM POLAR EXPORT
goe134
GOE 134 (MVA H.12) |  |  |  | Cl Max: | 1.8437 | at alpha= | 16 | deg
XFOIL ncrit=9 |  |  |  | L/D Max: | 145.375 | at alpha= | 5.5 | deg
Re: | 4000000 |  |  | Cd Min: | 0.25296 | at alpha= | -20 | deg
Mach: | 0.1 |  |  | Cl=0 at alpha= | -3.2831 | deg
|  |  |  | @ Cl=0.1, Cd= | 0.0083021
|  |  |  | @ Cl=0.4, Cd= | 0.0074478
|  |  |  | @ Cl=0.6, Cd= | 0.0072305
alpha (deg) | Cl | Cd | Cm | Cl/Cd
-20 | -0.7176 | 0.25296 | 0.0577 | -2.8368
-19.5 | -0.6994 | 0.24702 | 0.0536 | -2.8313
-19 | -0.6808 | 0.24021 | 0.0495 | -2.8342
-18.5 | -0.6629 | 0.23301 | 0.0453 | -2.8449
-18 | -0.6456 | 0.22622 | 0.0413 | -2.8539
-17.5 | -0.6285 | 0.21941 | 0.0375 | -2.8645
-17 | -0.6116 | 0.21241 | 0.0336 | -2.8793
-16.5 | -0.5952 | 0.2053 | 0.0299 | -2.8992
-16 | -0.5818 | 0.19745 | 0.0261 | -2.9466
-15.5 | -0.5651 | 0.19138 | 0.0227 | -2.9528
-15 | -0.5488 | 0.18509 | 0.0194 | -2.965
-14.5 | -0.5326 | 0.17789 | 0.0161 | -2.994
-14 | -0.5191 | 0.17032 | 0.0128 | -3.0478
-13.5 | -0.5062 | 0.16298 | 0.0097 | -3.1059
-13 | -0.4966 | 0.1551 | 0.0066 | -3.2018
-12.5 | -0.4868 | 0.14731 | 0.0035 | -3.3046
-12 | -0.4886 | 0.13556 | -0.0005 | -3.6043
-11.5 | -0.4759 | 0.12911 | -0.0034 | -3.686
-11 | -0.4633 | 0.12272 | -0.0063 | -3.7753
-9.5 | -0.704 | 0.01235 | -0.0706 | -57.004
-9 | -0.6483 | 0.01189 | -0.0703 | -54.5248
-8.5 | -0.5894 | 0.01327 | -0.0696 | -44.416
-8 | -0.5302 | 0.01506 | -0.069 | -35.2058
-7.5 | -0.4738 | 0.0155 | -0.0686 | -30.5677
-7 | -0.4178 | 0.01551 | -0.0683 | -26.9375
-6.5 | -0.3694 | 0.01045 | -0.0683 | -35.3493
-6 | -0.3127 | 0.01061 | -0.068 | -29.4722
-5.5 | -0.256 | 0.01137 | -0.0679 | -22.5154
-5 | -0.1982 | 0.01149 | -0.0681 | -17.2498
-4.5 | -0.1405 | 0.01108 | -0.0684 | -12.6805
-4 | -0.0828 | 0.01043 | -0.0688 | -7.9386
-3 | 0.0327 | 0.00908 | -0.0695 | 3.6013
-2.5 | 0.0904 | 0.00836 | -0.0699 | 10.8134
-2 | 0.1484 | 0.00801 | -0.0703 | 18.5268
-1.5 | 0.2066 | 0.00777 | -0.0707 | 26.5894
-1 | 0.2648 | 0.00764 | -0.0712 | 34.6597
-0.5 | 0.3231 | 0.00752 | -0.0716 | 42.9654
0 | 0.3813 | 0.00748 | -0.0721 | 50.9759
1 | 0.4976 | 0.00728 | -0.0731 | 68.3516
1.5 | 0.5557 | 0.0072 | -0.0737 | 77.1806
2 | 0.6138 | 0.00724 | -0.0741 | 84.779
2.5 | 0.6713 | 0.00739 | -0.0746 | 90.839
3 | 0.7291 | 0.0075 | -0.0751 | 97.2133
3.5 | 0.7864 | 0.00766 | -0.0755 | 102.6632
4 | 0.8384 | 0.00602 | -0.0754 | 139.2691
4.5 | 0.8956 | 0.00629 | -0.0759 | 142.3847
5 | 0.9524 | 0.00661 | -0.0763 | 144.0847
5.5 | 1.0089 | 0.00694 | -0.0766 | 145.3746
6 | 1.0647 | 0.00735 | -0.0769 | 144.8571
6.5 | 1.1163 | 0.00836 | -0.0766 | 133.5287
7 | 1.1695 | 0.00905 | -0.0765 | 129.2265
7.5 | 1.2216 | 0.00984 | -0.0762 | 124.1463
8 | 1.2706 | 0.01097 | -0.0754 | 115.825
8.5 | 1.3233 | 0.01151 | -0.0751 | 114.9696
9 | 1.3749 | 0.01214 | -0.0747 | 113.2537
9.5 | 1.4261 | 0.01272 | -0.0743 | 112.1148
10 | 1.4763 | 0.01336 | -0.0737 | 110.5015
10.5 | 1.5236 | 0.01423 | -0.0726 | 107.0696
11 | 1.5717 | 0.0149 | -0.0718 | 105.4832
11.5 | 1.618 | 0.01566 | -0.0706 | 103.3206
12 | 1.6616 | 0.01655 | -0.069 | 100.3988
12.5 | 1.6994 | 0.01776 | -0.0665 | 95.6869
13 | 1.735 | 0.0189 | -0.0636 | 91.7989
13.5 | 1.7676 | 0.01999 | -0.0603 | 88.4242
14 | 1.7886 | 0.02131 | -0.0551 | 83.9324
14.5 | 1.807 | 0.02298 | -0.0501 | 78.6336
15 | 1.8235 | 0.02506 | -0.0457 | 72.7654
15.5 | 1.8363 | 0.0277 | -0.0419 | 66.2924
16 | 1.8437 | 0.0312 | -0.0387 | 59.0929
16.5 | 1.8415 | 0.03626 | -0.0365 | 50.786
17 | 1.8254 | 0.04375 | -0.036 | 41.7234
17.5 | 1.8056 | 0.05225 | -0.0368 | 34.5569
18 | 1.7865 | 0.06118 | -0.0384 | 29.2007
18.5 | 1.7589 | 0.07176 | -0.0411 | 24.5109
19 | 1.7218 | 0.08418 | -0.0449 | 20.4538
19.5 | 1.681 | 0.09758 | -0.0494 | 17.2269
20 | 1.6383 | 0.11174 | -0.0548 | 14.6617

## 69. Re 4M Mach 0.25 (1)
BIGFOIL.COM POLAR EXPORT
goe134
GOE 134 (MVA H.12) |  |  |  | Cl Max: | 1.615 | at alpha= | 11.5 | deg
JavaFoil+Calcfoil stall+Eppler ext transition |  |  |  | L/D Max: | 76.086 | at alpha= | 6.5 | deg
Re: | 4000000 |  |  | Cd Min: | 0.01394 | at alpha= | -0.5 | deg
Mach: | 0.25 |  |  | Cl=0 at alpha= | -3.8556 | deg
|  |  |  | @ Cl=0.1, Cd= | 0.037854
|  |  |  | @ Cl=0.4, Cd= | 0.01395
|  |  |  | @ Cl=0.6, Cd= | 0.014851
alpha (deg) | Cl | Cd | Cm | Cl/Cd
-15.5 | -0.128 | 0.11811 | -0.017 | -1.086
-15 | -0.187 | 0.16608 | -0.017 | -1.129
-14.5 | -0.233 | 0.14907 | -0.018 | -1.562
-14 | -0.272 | 0.13596 | -0.018 | -2.004
-13.5 | -0.308 | 0.12375 | -0.019 | -2.485
-13 | -0.338 | 0.11321 | -0.02 | -2.986
-12.5 | -0.364 | 0.10228 | -0.02 | -3.558
-12 | -0.384 | 0.09317 | -0.021 | -4.127
-11.5 | -0.399 | 0.08577 | -0.022 | -4.656
-11 | -0.408 | 0.08003 | -0.021 | -5.096
-10.5 | -0.41 | 0.07513 | -0.022 | -5.462
-10 | -0.407 | 0.07062 | -0.023 | -5.757
-9.5 | -0.397 | 0.06669 | -0.023 | -5.947
-9 | -0.381 | 0.0635 | -0.024 | -5.996
-8.5 | -0.355 | 0.05983 | -0.024 | -5.93
-8 | -0.325 | 0.05678 | -0.025 | -5.726
-7.5 | -0.293 | 0.05434 | -0.026 | -5.389
-7 | -0.258 | 0.0515 | -0.026 | -5.014
-6.5 | -0.222 | 0.04952 | -0.027 | -4.473
-6 | -0.183 | 0.04741 | -0.028 | -3.857
-5.5 | -0.143 | 0.04553 | -0.028 | -3.131
-5 | -0.101 | 0.04381 | -0.029 | -2.299
-4.5 | -0.058 | 0.0423 | -0.03 | -1.363
-4 | -0.013 | 0.04048 | -0.031 | -0.332
-3.5 | 0.032 | 0.0392 | -0.032 | 0.808
-3 | 0.078 | 0.03827 | -0.032 | 2.026
-2.5 | 0.124 | 0.0374 | -0.033 | 3.317
-2 | 0.171 | 0.03672 | -0.034 | 4.66
-1.5 | 0.219 | 0.03631 | -0.035 | 6.021
-1 | 0.329 | 0.01465 | -0.073 | 22.424
-0.5 | 0.388 | 0.01394 | -0.074 | 27.821
0 | 0.45 | 0.01399 | -0.076 | 32.174
0.5 | 0.51 | 0.01509 | -0.077 | 33.813
1 | 0.57 | 0.01422 | -0.078 | 40.062
1.5 | 0.629 | 0.01546 | -0.079 | 40.69
2 | 0.689 | 0.01569 | -0.08 | 43.885
2.5 | 0.748 | 0.01466 | -0.082 | 51.043
3 | 0.808 | 0.01613 | -0.083 | 50.098
3.5 | 0.868 | 0.01637 | -0.084 | 53.022
4 | 0.928 | 0.01425 | -0.085 | 65.131
4.5 | 0.987 | 0.01571 | -0.086 | 62.851
5 | 1.047 | 0.01611 | -0.087 | 64.956
5.5 | 1.105 | 0.01481 | -0.088 | 74.653
6 | 1.163 | 0.0168 | -0.089 | 69.269
6.5 | 1.221 | 0.01605 | -0.09 | 76.086
7 | 1.277 | 0.0186 | -0.091 | 68.658
7.5 | 1.332 | 0.01915 | -0.092 | 69.56
8 | 1.386 | 0.02037 | -0.093 | 68.045
8.5 | 1.438 | 0.02104 | -0.094 | 68.366
9 | 1.489 | 0.02183 | -0.095 | 68.204
9.5 | 1.537 | 0.02258 | -0.096 | 68.077
10 | 1.571 | 0.02341 | -0.097 | 67.075
10.5 | 1.595 | 0.02459 | -0.098 | 64.871
11 | 1.611 | 0.02567 | -0.099 | 62.738
11.5 | 1.615 | 0.02742 | -0.1 | 58.924
12 | 1.57 | 0.03151 | -0.098 | 49.822
12.5 | 1.552 | 0.03154 | -0.099 | 49.219
13 | 1.502 | 0.03459 | -0.098 | 43.425
13.5 | 1.424 | 0.04065 | -0.096 | 35.035
14 | 1.346 | 0.04709 | -0.095 | 28.591
14.5 | 1.26 | 0.05455 | -0.094 | 23.091
15 | 1.152 | 0.0693 | -0.09 | 16.62
15.5 | 1.04 | 0.08643 | -0.086 | 12.039
16 | 0.925 | 0.1089 | -0.08 | 8.495
16.5 | 0.817 | 0.12641 | -0.075 | 6.46

## 70. Re 4M Mach 0.25 (2)
BIGFOIL.COM POLAR EXPORT
goe134
GOE 134 (MVA H.12) |  |  |  | Cl Max: | 1.7704 | at alpha= | 14.5 | deg
XFOIL ncrit=9 |  |  |  | L/D Max: | 146.821 | at alpha= | 5.5 | deg
Re: | 4000000 |  |  | Cd Min: | 0.25729 | at alpha= | -20 | deg
Mach: | 0.25 |  |  | Cl=0 at alpha= | -3.2749 | deg
|  |  |  | @ Cl=0.1, Cd= | 0.0088555
|  |  |  | @ Cl=0.4, Cd= | 0.0075422
|  |  |  | @ Cl=0.6, Cd= | 0.0073019
alpha (deg) | Cl | Cd | Cm | Cl/Cd
-20 | -0.7287 | 0.25729 | 0.0596 | -2.8322
-19.5 | -0.7096 | 0.25107 | 0.0552 | -2.8263
-19 | -0.6904 | 0.24456 | 0.0509 | -2.823
-18.5 | -0.671 | 0.23662 | 0.0466 | -2.8358
-18 | -0.6524 | 0.22957 | 0.0424 | -2.8418
-17.5 | -0.407 | 0.1818 | 0.0045 | -2.2387
-17 | -0.3956 | 0.17753 | 0.0021 | -2.2284
-16.5 | -0.3846 | 0.17308 | -0.0003 | -2.2221
-16 | -0.5836 | 0.20045 | 0.0265 | -2.9114
-15.5 | -0.5658 | 0.19409 | 0.023 | -2.9151
-15 | -0.5486 | 0.18758 | 0.0195 | -2.9246
-14.5 | -0.5316 | 0.18095 | 0.0162 | -2.9378
-14 | -0.5164 | 0.17264 | 0.0127 | -2.9912
-13.5 | -0.5023 | 0.16524 | 0.0094 | -3.0398
-12.5 | -0.4783 | 0.15012 | 0.0032 | -3.1861
-12 | -0.4689 | 0.14178 | -0.0001 | -3.3072
-11.5 | -0.4662 | 0.13155 | -0.0038 | -3.5439
-11 | -0.4524 | 0.12516 | -0.0067 | -3.6146
-10.5 | -0.4386 | 0.11886 | -0.0095 | -3.6901
-10 | -0.4285 | 0.11155 | -0.0127 | -3.8413
-9.5 | -0.4224 | 0.10327 | -0.0164 | -4.0902
-9 | -0.4274 | 0.09257 | -0.0216 | -4.617
-8 | -0.4161 | 0.07526 | -0.0358 | -5.5288
-7.5 | -0.3979 | 0.06599 | -0.0466 | -6.0297
-7 | -0.3778 | 0.05075 | -0.0612 | -7.4443
-6.5 | -0.3442 | 0.03906 | -0.0678 | -8.8121
-6 | -0.3005 | 0.03318 | -0.0694 | -9.0567
-5.5 | -0.2573 | 0.02206 | -0.0709 | -11.6636
-5 | -0.2038 | 0.0166 | -0.0711 | -12.2771
-4.5 | -0.147 | 0.01296 | -0.0713 | -11.3426
-4 | -0.0869 | 0.01245 | -0.0715 | -6.9799
-3.5 | -0.0271 | 0.01117 | -0.0717 | -2.4261
-3 | 0.0331 | 0.01019 | -0.0719 | 3.2483
-2.5 | 0.0927 | 0.00892 | -0.0722 | 10.3924
-2 | 0.1527 | 0.00839 | -0.0725 | 18.2002
-1.5 | 0.2128 | 0.008 | -0.0729 | 26.6
-1 | 0.273 | 0.00779 | -0.0733 | 35.0449
-0.5 | 0.3333 | 0.00761 | -0.0737 | 43.7976
0 | 0.3935 | 0.00754 | -0.0741 | 52.1883
0.5 | 0.4535 | 0.00756 | -0.0746 | 59.9868
1 | 0.5136 | 0.00739 | -0.0751 | 69.4993
1.5 | 0.5738 | 0.00728 | -0.0756 | 78.8187
2 | 0.6337 | 0.00733 | -0.0761 | 86.4529
2.5 | 0.6933 | 0.00748 | -0.0765 | 92.6872
3 | 0.7531 | 0.00759 | -0.0769 | 99.2227
3.5 | 0.8127 | 0.00773 | -0.0773 | 105.1358
4 | 0.8665 | 0.00615 | -0.0771 | 140.8943
4.5 | 0.926 | 0.00642 | -0.0775 | 144.2368
5 | 0.9851 | 0.00675 | -0.0777 | 145.9407
5.5 | 1.0439 | 0.00711 | -0.0779 | 146.8214
6 | 1.1014 | 0.00763 | -0.0779 | 144.3512
6.5 | 1.1549 | 0.00867 | -0.0773 | 133.2065
7 | 1.2093 | 0.00954 | -0.0767 | 126.761
7.5 | 1.2601 | 0.01078 | -0.0755 | 116.8924
8 | 1.3151 | 0.01143 | -0.0749 | 115.0569
8.5 | 1.37 | 0.01204 | -0.0741 | 113.7874
9 | 1.4236 | 0.01274 | -0.0732 | 111.7425
9.5 | 1.4766 | 0.01345 | -0.072 | 109.7844
10 | 1.5261 | 0.01442 | -0.0703 | 105.8322
10.5 | 1.5759 | 0.01525 | -0.0685 | 103.3377
11 | 1.6232 | 0.01619 | -0.0664 | 100.2594
11.5 | 1.6662 | 0.01732 | -0.0635 | 96.2009
12 | 1.6975 | 0.01896 | -0.0588 | 89.5306
12.5 | 1.7252 | 0.02037 | -0.0535 | 84.6932
13 | 1.7421 | 0.02223 | -0.047 | 78.3671
13.5 | 1.7565 | 0.0247 | -0.0414 | 71.1134
14 | 1.7657 | 0.02801 | -0.0367 | 63.0382
14.5 | 1.7704 | 0.03233 | -0.0333 | 54.7603
15 | 1.7674 | 0.03836 | -0.0319 | 46.074
15.5 | 1.7548 | 0.04622 | -0.0322 | 37.9662
16 | 1.7288 | 0.05613 | -0.0338 | 30.7999
16.5 | 1.6919 | 0.06798 | -0.0368 | 24.8882
17 | 1.6482 | 0.08133 | -0.0409 | 20.2656
17.5 | 1.6034 | 0.0954 | -0.0458 | 16.8071
18 | 1.5571 | 0.1101 | -0.0515 | 14.1426
18.5 | 1.5138 | 0.12481 | -0.0578 | 12.1288
19 | 1.4739 | 0.13968 | -0.065 | 10.552
19.5 | 1.4384 | 0.15432 | -0.0729 | 9.3209

## 71. Re 4M Mach 0.50 (1)
BIGFOIL.COM POLAR EXPORT
goe134
GOE 134 (MVA H.12) |  |  |  | Cl Max: | 1.601 | at alpha= | 9.5 | deg
JavaFoil+Calcfoil stall+Eppler ext transition |  |  |  | L/D Max: | 77.32 | at alpha= | 7 | deg
Re: | 4000000 |  |  | Cd Min: | 0.01473 | at alpha= | 1.5 | deg
Mach: | 0.5 |  |  | Cl=0 at alpha= | -3.8542 | deg
|  |  |  | @ Cl=0.1, Cd= | 0.038515
|  |  |  | @ Cl=0.4, Cd= | 0.03002
|  |  |  | @ Cl=0.6, Cd= | 0.015527
alpha (deg) | Cl | Cd | Cm | Cl/Cd
-20 | -0.778 | 0.16345 | -0.014 | -4.759
-19.5 | -0.755 | 0.15678 | -0.015 | -4.813
-19 | -0.732 | 0.15621 | -0.015 | -4.684
-18.5 | -0.709 | 0.14822 | -0.016 | -4.785
-18 | -0.687 | 0.14266 | -0.017 | -4.814
-17.5 | -0.664 | 0.13732 | -0.018 | -4.835
-17 | -0.641 | 0.13424 | -0.018 | -4.777
-16.5 | -0.618 | 0.13384 | -0.019 | -4.618
-16 | -0.595 | 0.12875 | -0.02 | -4.623
-15.5 | -0.572 | 0.11913 | -0.021 | -4.803
-15 | -0.549 | 0.12026 | -0.021 | -4.567
-14.5 | -0.525 | 0.11572 | -0.022 | -4.538
-14 | -0.501 | 0.10773 | -0.022 | -4.654
-13.5 | -0.478 | 0.10029 | -0.023 | -4.766
-13 | -0.455 | 0.09395 | -0.024 | -4.838
-12.5 | -0.431 | 0.08812 | -0.025 | -4.89
-12 | -0.407 | 0.08268 | -0.026 | -4.925
-11.5 | -0.383 | 0.0782 | -0.027 | -4.902
-11 | -0.359 | 0.07412 | -0.027 | -4.842
-10.5 | -0.335 | 0.06983 | -0.029 | -4.798
-10 | -0.311 | 0.06652 | -0.03 | -4.672
-9.5 | -0.286 | 0.06347 | -0.03 | -4.503
-9 | -0.261 | 0.06028 | -0.031 | -4.333
-8.5 | -0.237 | 0.05729 | -0.032 | -4.129
-8 | -0.212 | 0.05387 | -0.033 | -3.93
-7.5 | -0.187 | 0.05165 | -0.034 | -3.616
-7 | -0.198 | 0.0149 | -0.065 | -13.282
-6.5 | -0.167 | 0.01477 | -0.066 | -11.303
-6 | -0.136 | 0.01512 | -0.067 | -8.981
-5.5 | -0.131 | 0.04857 | -0.033 | -2.705
-5 | -0.101 | 0.04569 | -0.033 | -2.205
-4.5 | -0.06 | 0.04353 | -0.033 | -1.379
-4 | -0.014 | 0.04138 | -0.034 | -0.347
-3.5 | 0.034 | 0.04056 | -0.035 | 0.846
-3 | 0.085 | 0.03878 | -0.036 | 2.189
-2.5 | 0.137 | 0.03786 | -0.036 | 3.613
-2 | 0.19 | 0.03712 | -0.037 | 5.106
-1.5 | 0.243 | 0.03666 | -0.038 | 6.626
-1 | 0.297 | 0.0372 | -0.039 | 7.973
-0.5 | 0.351 | 0.03708 | -0.04 | 9.456
0 | 0.503 | 0.01518 | -0.085 | 33.118
0.5 | 0.57 | 0.0154 | -0.086 | 37.004
1 | 0.636 | 0.01568 | -0.087 | 40.567
1.5 | 0.703 | 0.01473 | -0.089 | 47.716
2 | 0.769 | 0.0148 | -0.09 | 51.957
2.5 | 0.836 | 0.01642 | -0.091 | 50.885
3 | 0.902 | 0.01674 | -0.093 | 53.885
3.5 | 0.969 | 0.01548 | -0.094 | 62.551
4 | 1.035 | 0.01629 | -0.095 | 63.537
4.5 | 1.101 | 0.01531 | -0.096 | 71.916
5 | 1.166 | 0.01717 | -0.097 | 67.889
5.5 | 1.23 | 0.01764 | -0.098 | 69.715
6 | 1.292 | 0.01926 | -0.1 | 67.078
6.5 | 1.353 | 0.02004 | -0.101 | 67.502
7 | 1.41 | 0.01823 | -0.102 | 77.32
7.5 | 1.463 | 0.01955 | -0.103 | 74.813
8 | 1.51 | 0.02384 | -0.104 | 63.347
8.5 | 1.552 | 0.02515 | -0.105 | 61.697
9 | 1.583 | 0.02294 | -0.106 | 69.002
9.5 | 1.601 | 0.02911 | -0.107 | 55.003
10 | 1.46 | 0.03303 | -0.105 | 44.216
10.5 | 0.821 | 0.07723 | -0.083 | 10.63
11 | 0.821 | 0.0958 | -0.07 | 8.569
11.5 | 0.84 | 0.09777 | -0.062 | 8.591
12 | 0.877 | 0.10362 | -0.071 | 8.466
12.5 | 0.895 | 0.10596 | -0.062 | 8.447
13 | 0.93 | 0.10852 | -0.068 | 8.567
13.5 | 0.963 | 0.11501 | -0.072 | 8.37
14 | 1.007 | 0.1174 | -0.081 | 8.576
14.5 | 1.041 | 0.11994 | -0.083 | 8.677

## 72. Re 4M Mach 0.50 (2)
BIGFOIL.COM POLAR EXPORT
goe134
GOE 134 (MVA H.12) |  |  |  | Cl Max: | 1.618 | at alpha= | 9.5 | deg
XFOIL ncrit=9 |  |  |  | L/D Max: | 153.27 | at alpha= | 5 | deg
Re: | 4000000 |  |  | Cd Min: | 0.28069 | at alpha= | -20 | deg
Mach: | 0.5 |  |  | Cl=0 at alpha= | -3.2592 | deg
|  |  |  | @ Cl=0.1, Cd= | 0.013939
|  |  |  | @ Cl=0.4, Cd= | 0.0081764
|  |  |  | @ Cl=0.6, Cd= | 0.0078522
alpha (deg) | Cl | Cd | Cm | Cl/Cd
-20 | -0.7869 | 0.28069 | 0.0688 | -2.8034
-19.5 | -0.7634 | 0.27275 | 0.0635 | -2.7989
-19 | -0.7398 | 0.2645 | 0.0583 | -2.797
-18.5 | -0.7159 | 0.25561 | 0.0531 | -2.8008
-18 | -0.6925 | 0.24694 | 0.048 | -2.8043
-17.5 | -0.6694 | 0.2386 | 0.0431 | -2.8055
-17 | -0.6466 | 0.2304 | 0.0382 | -2.8064
-16.5 | -0.6241 | 0.22227 | 0.0336 | -2.8078
-16 | -0.603 | 0.21463 | 0.0291 | -2.8095
-15.5 | -0.5805 | 0.20716 | 0.0247 | -2.8022
-15 | -0.5585 | 0.19944 | 0.0204 | -2.8003
-14.5 | -0.5367 | 0.19123 | 0.0163 | -2.8066
-14 | -0.5167 | 0.18289 | 0.0122 | -2.8252
-13.5 | -0.4974 | 0.1747 | 0.0082 | -2.8472
-13 | -0.4783 | 0.16678 | 0.0045 | -2.8678
-12.5 | -0.4612 | 0.15903 | 0.0009 | -2.9001
-12 | -0.4443 | 0.15135 | -0.0025 | -2.9356
-11.5 | -0.4288 | 0.14327 | -0.0059 | -2.993
-11 | -0.4153 | 0.135 | -0.0093 | -3.0763
-10.5 | -0.4016 | 0.12714 | -0.0127 | -3.1587
-10 | -0.3846 | 0.12051 | -0.0156 | -3.1914
-9.5 | -0.3694 | 0.11349 | -0.0186 | -3.2549
-9 | -0.3564 | 0.10606 | -0.0219 | -3.3604
-8.5 | -0.3432 | 0.0982 | -0.026 | -3.4949
-8 | -0.3302 | 0.08935 | -0.0317 | -3.6956
-7.5 | -0.3258 | 0.08198 | -0.0343 | -3.9741
-7 | -0.315 | 0.0759 | -0.0372 | -4.1502
-6.5 | -0.3047 | 0.06977 | -0.0422 | -4.3672
-6 | -0.2794 | 0.06108 | -0.0534 | -4.5743
-5.5 | -0.2478 | 0.05025 | -0.0657 | -4.9313
-5 | -0.2026 | 0.04204 | -0.0732 | -4.8192
-4.5 | -0.15 | 0.03509 | -0.0778 | -4.2747
-4 | -0.0948 | 0.02588 | -0.0814 | -3.6631
-3.5 | -0.0313 | 0.02212 | -0.0821 | -1.415
-3 | 0.0337 | 0.0158 | -0.0825 | 2.1329
-2.5 | 0.1021 | 0.01388 | -0.0826 | 7.3559
-2 | 0.1715 | 0.01114 | -0.0825 | 15.395
-1.5 | 0.2409 | 0.00958 | -0.0826 | 25.1461
-1 | 0.3101 | 0.00884 | -0.0826 | 35.0792
-0.5 | 0.379 | 0.00828 | -0.0828 | 45.7729
0 | 0.4479 | 0.00794 | -0.083 | 56.4106
0.5 | 0.5167 | 0.00788 | -0.0833 | 65.5711
1 | 0.5855 | 0.00789 | -0.0836 | 74.2079
1.5 | 0.6545 | 0.00771 | -0.084 | 84.8898
2 | 0.7238 | 0.0077 | -0.0843 | 94
2.5 | 0.7929 | 0.00782 | -0.0845 | 101.3939
3 | 0.8619 | 0.008 | -0.0846 | 107.7375
3.5 | 0.9314 | 0.00818 | -0.0846 | 113.8631
4 | 1.0011 | 0.00837 | -0.0845 | 119.6057
4.5 | 1.0645 | 0.00698 | -0.0836 | 152.5072
5 | 1.1342 | 0.0074 | -0.0831 | 153.2703
5.5 | 1.2029 | 0.00795 | -0.0821 | 151.3082
6 | 1.2642 | 0.0092 | -0.08 | 137.413
6.5 | 1.326 | 0.01036 | -0.0775 | 127.9923
7 | 1.3832 | 0.01183 | -0.074 | 116.9231
7.5 | 1.4473 | 0.01272 | -0.0709 | 113.7814
8 | 1.5079 | 0.01381 | -0.0669 | 109.189
8.5 | 1.5629 | 0.01514 | -0.0618 | 103.2299
9 | 1.6049 | 0.01693 | -0.0545 | 94.7962
9.5 | 1.618 | 0.01959 | -0.0438 | 82.5932
10 | 1.6164 | 0.02393 | -0.0346 | 67.547
10.5 | 1.6013 | 0.03093 | -0.0296 | 51.7717
11 | 1.5753 | 0.04105 | -0.03 | 38.3752
11.5 | 1.538 | 0.05268 | -0.0321 | 29.1951
12 | 1.4939 | 0.06514 | -0.0351 | 22.9337
12.5 | 1.4488 | 0.07792 | -0.0387 | 18.5934
13 | 1.4057 | 0.09104 | -0.0432 | 15.4405
13.5 | 1.3658 | 0.10439 | -0.0483 | 13.0836
14 | 1.33 | 0.11795 | -0.0543 | 11.276
14.5 | 1.2987 | 0.13157 | -0.0609 | 9.8708

## 73. Re 5M Mach 0.00 (1)
BIGFOIL.COM POLAR EXPORT
goe134
GOE 134 (MVA H.12) |  |  |  | Cl Max: | 1.64 | at alpha= | 12.5 | deg
JavaFoil+Calcfoil stall+Eppler ext transition |  |  |  | L/D Max: | 78.372 | at alpha= | 9.5 | deg
Re: | 5000000 |  |  | Cd Min: | 0.01414 | at alpha= | -2 | deg
Mach: | 0 |  |  | Cl=0 at alpha= | -3.8523 | deg
|  |  |  | @ Cl=0.1, Cd= | 0.029966
|  |  |  | @ Cl=0.4, Cd= | 0.014702
|  |  |  | @ Cl=0.6, Cd= | 0.014435
alpha (deg) | Cl | Cd | Cm | Cl/Cd
-18 | -0.393 | 0.16317 | -0.013 | -2.408
-17.5 | -0.406 | 0.15402 | -0.014 | -2.639
-17 | -0.42 | 0.14577 | -0.014 | -2.879
-16.5 | -0.432 | 0.13786 | -0.015 | -3.137
-16 | -0.445 | 0.13171 | -0.015 | -3.375
-15.5 | -0.456 | 0.12467 | -0.016 | -3.655
-15 | -0.466 | 0.11925 | -0.017 | -3.905
-14.5 | -0.474 | 0.11192 | -0.017 | -4.237
-14 | -0.481 | 0.10599 | -0.018 | -4.537
-13.5 | -0.486 | 0.09969 | -0.018 | -4.87
-13 | -0.488 | 0.09397 | -0.019 | -5.191
-12.5 | -0.487 | 0.08815 | -0.02 | -5.528
-12 | -0.484 | 0.08319 | -0.02 | -5.813
-11.5 | -0.477 | 0.07858 | -0.02 | -6.066
-11 | -0.467 | 0.07522 | -0.021 | -6.204
-10.5 | -0.453 | 0.07186 | -0.021 | -6.305
-10 | -0.436 | 0.06806 | -0.022 | -6.405
-9.5 | -0.415 | 0.06459 | -0.023 | -6.428
-9 | -0.391 | 0.06109 | -0.023 | -6.401
-8.5 | -0.361 | 0.05857 | -0.024 | -6.156
-8 | -0.328 | 0.05587 | -0.025 | -5.864
-7.5 | -0.293 | 0.0529 | -0.025 | -5.539
-7 | -0.257 | 0.05041 | -0.026 | -5.094
-6.5 | -0.219 | 0.04881 | -0.026 | -4.489
-6 | -0.18 | 0.04649 | -0.027 | -3.874
-5.5 | -0.14 | 0.04497 | -0.028 | -3.111
-5 | -0.099 | 0.0434 | -0.029 | -2.272
-4.5 | -0.056 | 0.04151 | -0.029 | -1.356
-4 | -0.013 | 0.0401 | -0.03 | -0.327
-3.5 | 0.031 | 0.03901 | -0.031 | 0.79
-3 | 0.075 | 0.03803 | -0.032 | 1.982
-2.5 | 0.149 | 0.01416 | -0.067 | 10.496
-2 | 0.205 | 0.01414 | -0.069 | 14.483
-1.5 | 0.261 | 0.01493 | -0.07 | 17.502
-1 | 0.318 | 0.015 | -0.071 | 21.223
-0.5 | 0.376 | 0.01467 | -0.072 | 25.609
0 | 0.436 | 0.01475 | -0.073 | 29.557
0.5 | 0.494 | 0.01495 | -0.074 | 33.053
1 | 0.552 | 0.0151 | -0.076 | 36.527
1.5 | 0.609 | 0.01431 | -0.077 | 42.561
2 | 0.667 | 0.01541 | -0.078 | 43.276
2.5 | 0.725 | 0.01564 | -0.079 | 46.336
3 | 0.783 | 0.01584 | -0.08 | 49.415
3.5 | 0.841 | 0.01604 | -0.081 | 52.425
4 | 0.899 | 0.01522 | -0.082 | 59.065
4.5 | 0.957 | 0.01534 | -0.083 | 62.368
5 | 1.014 | 0.01564 | -0.084 | 64.842
5.5 | 1.071 | 0.01455 | -0.085 | 73.646
6 | 1.128 | 0.01625 | -0.086 | 69.41
6.5 | 1.184 | 0.01739 | -0.087 | 68.125
7 | 1.239 | 0.01778 | -0.088 | 69.7
7.5 | 1.294 | 0.01837 | -0.089 | 70.412
8 | 1.347 | 0.01932 | -0.09 | 69.731
8.5 | 1.399 | 0.01986 | -0.091 | 70.45
9 | 1.451 | 0.02043 | -0.092 | 71.011
9.5 | 1.5 | 0.01914 | -0.093 | 78.372
10 | 1.539 | 0.02195 | -0.094 | 70.097
10.5 | 1.572 | 0.02283 | -0.095 | 68.85
11 | 1.599 | 0.02366 | -0.096 | 67.578
11.5 | 1.62 | 0.02483 | -0.097 | 65.219
12 | 1.633 | 0.02303 | -0.097 | 70.915
12.5 | 1.64 | 0.02415 | -0.098 | 67.91
13 | 1.64 | 0.02505 | -0.099 | 65.453
13.5 | 1.632 | 0.02613 | -0.1 | 62.46
14 | 1.577 | 0.03215 | -0.098 | 49.032
14.5 | 1.541 | 0.03501 | -0.097 | 44.014
15 | 1.487 | 0.0402 | -0.096 | 36.99
15.5 | 1.438 | 0.0451 | -0.095 | 31.887
16 | 1.387 | 0.0512 | -0.094 | 27.094
16.5 | 1.336 | 0.05694 | -0.093 | 23.47
17 | 1.28 | 0.06486 | -0.092 | 19.737
17.5 | 1.223 | 0.07375 | -0.091 | 16.59

## 74. Re 5M Mach 0.00 (2)
BIGFOIL.COM POLAR EXPORT
goe134
GOE 134 (MVA H.12) |  |  |  | Cl Max: | 1.8933 | at alpha= | 17.5 | deg
XFOIL ncrit=9 |  |  |  | L/D Max: | 149.42 | at alpha= | 5.5 | deg
Re: | 5000000 |  |  | Cd Min: | 0.0829 | at alpha= | 20 | deg
Mach: | 0 |  |  | Cl=0 at alpha= | -3.2803 | deg
|  |  |  | @ Cl=0.1, Cd= | 0.0082145
|  |  |  | @ Cl=0.4, Cd= | 0.0070757
|  |  |  | @ Cl=0.6, Cd= | 0.0070482
alpha (deg) | Cl | Cd | Cm | Cl/Cd
-10 | -0.7584 | 0.01081 | -0.0685 | -70.1573
-9.5 | -0.7049 | 0.01015 | -0.0681 | -69.4483
-9 | -0.6506 | 0.00982 | -0.0676 | -66.2525
-8.5 | -0.5953 | 0.00969 | -0.0673 | -61.4345
-8 | -0.5394 | 0.00954 | -0.0671 | -56.5409
-7.5 | -0.4828 | 0.00944 | -0.067 | -51.1441
-7 | -0.4258 | 0.00953 | -0.067 | -44.68
-6.5 | -0.3705 | 0.0088 | -0.067 | -42.1023
-6 | -0.3143 | 0.00917 | -0.0669 | -34.2748
-5.5 | -0.2564 | 0.00949 | -0.0672 | -27.0179
-5 | -0.1985 | 0.00952 | -0.0675 | -20.8508
-4.5 | -0.1407 | 0.0094 | -0.0679 | -14.9681
-4 | -0.0831 | 0.00908 | -0.0682 | -9.152
-3.5 | -0.0254 | 0.0088 | -0.0686 | -2.8864
-3 | 0.0324 | 0.00868 | -0.069 | 3.7327
-2.5 | 0.09 | 0.00841 | -0.0694 | 10.7015
-2 | 0.1473 | 0.00729 | -0.07 | 20.2058
-1.5 | 0.2053 | 0.00727 | -0.0704 | 28.2393
-1 | 0.2633 | 0.00723 | -0.0709 | 36.4177
-0.5 | 0.3214 | 0.00715 | -0.0714 | 44.951
0 | 0.3793 | 0.00709 | -0.0719 | 53.4979
0.5 | 0.4372 | 0.00705 | -0.0724 | 62.0142
1 | 0.4951 | 0.00701 | -0.0729 | 70.6277
1.5 | 0.5529 | 0.00704 | -0.0734 | 78.5369
2 | 0.6106 | 0.00705 | -0.0739 | 86.6099
2.5 | 0.6681 | 0.00717 | -0.0744 | 93.1799
3 | 0.7256 | 0.00726 | -0.0749 | 99.9449
3.5 | 0.7825 | 0.00746 | -0.0754 | 104.8928
4 | 0.838 | 0.00602 | -0.0763 | 139.2027
4.5 | 0.8915 | 0.00608 | -0.0759 | 146.6283
5 | 0.9479 | 0.0064 | -0.0763 | 148.1094
5.5 | 1.0041 | 0.00672 | -0.0767 | 149.4196
6 | 1.0582 | 0.00736 | -0.0769 | 143.7772
6.5 | 1.1109 | 0.00814 | -0.0768 | 136.4742
7 | 1.1637 | 0.00885 | -0.0767 | 131.4915
7.5 | 1.216 | 0.00955 | -0.0766 | 127.3298
8 | 1.266 | 0.01052 | -0.076 | 120.3422
8.5 | 1.3189 | 0.01099 | -0.076 | 120.0091
9 | 1.3705 | 0.01156 | -0.0758 | 118.5554
9.5 | 1.4221 | 0.01206 | -0.0756 | 117.9187
10 | 1.4722 | 0.01268 | -0.0751 | 116.1041
10.5 | 1.5211 | 0.01336 | -0.0745 | 113.8548
11 | 1.5697 | 0.01397 | -0.0739 | 112.3622
11.5 | 1.6166 | 0.01467 | -0.0731 | 110.1977
12 | 1.6608 | 0.01554 | -0.0718 | 106.8726
12.5 | 1.7025 | 0.01649 | -0.0701 | 103.2444
13 | 1.7438 | 0.01734 | -0.0684 | 100.5652
13.5 | 1.7816 | 0.01827 | -0.0662 | 97.5151
14 | 1.8144 | 0.01931 | -0.0631 | 93.9617
14.5 | 1.8379 | 0.02052 | -0.0585 | 89.5663
15 | 1.8547 | 0.02207 | -0.0532 | 84.0372
15.5 | 1.8682 | 0.02417 | -0.0483 | 77.2942
16 | 1.8717 | 0.02734 | -0.0434 | 68.4601
16.5 | 1.883 | 0.03034 | -0.0404 | 62.0633
17 | 1.8913 | 0.03409 | -0.0384 | 55.4796
17.5 | 1.8933 | 0.039 | -0.0373 | 48.5462
18 | 1.8904 | 0.04493 | -0.0372 | 42.0743
18.5 | 1.8798 | 0.05211 | -0.0378 | 36.0737
19 | 1.8604 | 0.06082 | -0.0393 | 30.5886
19.5 | 1.8333 | 0.07109 | -0.0417 | 25.7884
20 | 1.7982 | 0.0829 | -0.0451 | 21.6912

## 75. Re 5M Mach 0.10 (1)
BIGFOIL.COM POLAR EXPORT
goe134
GOE 134 (MVA H.12) |  |  |  | Cl Max: | 1.636 | at alpha= | 12.5 | deg
JavaFoil+Calcfoil stall+Eppler ext transition |  |  |  | L/D Max: | 73.966 | at alpha= | 5.5 | deg
Re: | 5000000 |  |  | Cd Min: | 0.01406 | at alpha= | 0.5 | deg
Mach: | 0.1 |  |  | Cl=0 at alpha= | -3.8523 | deg
|  |  |  | @ Cl=0.1, Cd= | 0.030199
|  |  |  | @ Cl=0.4, Cd= | 0.014689
|  |  |  | @ Cl=0.6, Cd= | 0.014505
alpha (deg) | Cl | Cd | Cm | Cl/Cd
-17.5 | -0.368 | 0.16164 | -0.014 | -2.278
-17 | -0.384 | 0.14995 | -0.014 | -2.558
-16.5 | -0.399 | 0.14149 | -0.015 | -2.818
-16 | -0.413 | 0.13582 | -0.016 | -3.043
-15.5 | -0.427 | 0.12739 | -0.016 | -3.353
-15 | -0.44 | 0.1217 | -0.017 | -3.614
-14.5 | -0.451 | 0.11341 | -0.017 | -3.977
-14 | -0.461 | 0.10816 | -0.018 | -4.258
-13.5 | -0.468 | 0.10127 | -0.019 | -4.621
-13 | -0.473 | 0.0954 | -0.019 | -4.956
-12.5 | -0.475 | 0.08907 | -0.02 | -5.331
-12 | -0.474 | 0.08362 | -0.02 | -5.664
-11.5 | -0.469 | 0.07909 | -0.02 | -5.928
-11 | -0.461 | 0.07563 | -0.021 | -6.091
-10.5 | -0.449 | 0.072 | -0.021 | -6.233
-10 | -0.433 | 0.06827 | -0.022 | -6.344
-9.5 | -0.413 | 0.06492 | -0.023 | -6.369
-9 | -0.39 | 0.06134 | -0.023 | -6.362
-8.5 | -0.36 | 0.05872 | -0.024 | -6.135
-8 | -0.328 | 0.05597 | -0.025 | -5.853
-7.5 | -0.293 | 0.05298 | -0.025 | -5.536
-7 | -0.257 | 0.0505 | -0.026 | -5.094
-6.5 | -0.22 | 0.04877 | -0.027 | -4.504
-6 | -0.181 | 0.04653 | -0.027 | -3.883
-5.5 | -0.14 | 0.045 | -0.028 | -3.119
-5 | -0.099 | 0.04336 | -0.029 | -2.282
-4.5 | -0.056 | 0.04153 | -0.029 | -1.36
-4 | -0.013 | 0.04014 | -0.03 | -0.328
-3.5 | 0.031 | 0.03902 | -0.031 | 0.793
-3 | 0.076 | 0.03804 | -0.032 | 1.99
-2.5 | 0.149 | 0.01419 | -0.068 | 10.52
-2 | 0.206 | 0.01417 | -0.069 | 14.516
-1.5 | 0.263 | 0.01491 | -0.07 | 17.615
-1 | 0.32 | 0.01504 | -0.071 | 21.273
-0.5 | 0.378 | 0.01466 | -0.072 | 25.759
0 | 0.438 | 0.01474 | -0.074 | 29.73
0.5 | 0.497 | 0.01406 | -0.075 | 35.315
1 | 0.554 | 0.01514 | -0.076 | 36.624
1.5 | 0.612 | 0.01434 | -0.077 | 42.707
2 | 0.67 | 0.0154 | -0.078 | 43.516
2.5 | 0.728 | 0.01564 | -0.079 | 46.59
3 | 0.787 | 0.01588 | -0.081 | 49.55
3.5 | 0.845 | 0.01604 | -0.082 | 52.687
4 | 0.903 | 0.01527 | -0.083 | 59.155
4.5 | 0.961 | 0.01539 | -0.084 | 62.467
5 | 1.019 | 0.01567 | -0.085 | 65.026
5.5 | 1.077 | 0.01455 | -0.086 | 73.966
6 | 1.133 | 0.01629 | -0.087 | 69.59
6.5 | 1.19 | 0.01744 | -0.088 | 68.255
7 | 1.245 | 0.01795 | -0.089 | 69.374
7.5 | 1.3 | 0.01844 | -0.09 | 70.488
8 | 1.353 | 0.0194 | -0.091 | 69.741
8.5 | 1.406 | 0.01996 | -0.092 | 70.428
9 | 1.457 | 0.02054 | -0.093 | 70.916
9.5 | 1.506 | 0.02139 | -0.093 | 70.403
10 | 1.544 | 0.02212 | -0.094 | 69.789
10.5 | 1.576 | 0.02288 | -0.095 | 68.883
11 | 1.602 | 0.02384 | -0.096 | 67.186
11.5 | 1.621 | 0.02511 | -0.097 | 64.527
12 | 1.632 | 0.02447 | -0.098 | 66.71
12.5 | 1.636 | 0.02444 | -0.099 | 66.945
13 | 1.632 | 0.02547 | -0.099 | 64.061
13.5 | 1.588 | 0.03073 | -0.098 | 51.664
14 | 1.554 | 0.03321 | -0.098 | 46.779
14.5 | 1.508 | 0.03694 | -0.097 | 40.832
15 | 1.446 | 0.04327 | -0.095 | 33.426
15.5 | 1.394 | 0.04887 | -0.094 | 28.523
16 | 1.339 | 0.05538 | -0.093 | 24.171
16.5 | 1.283 | 0.06118 | -0.092 | 20.971
17 | 1.22 | 0.07025 | -0.091 | 17.371
17.5 | 1.158 | 0.08027 | -0.09 | 14.425

## 76. Re 5M Mach 0.10 (2)
BIGFOIL.COM POLAR EXPORT
goe134
GOE 134 (MVA H.12) |  |  |  | Cl Max: | 1.8798 | at alpha= | 17 | deg
XFOIL ncrit=9 |  |  |  | L/D Max: | 149.689 | at alpha= | 5.5 | deg
Re: | 5000000 |  |  | Cd Min: | 0.18309 | at alpha= | -15 | deg
Mach: | 0.1 |  |  | Cl=0 at alpha= | -3.278 | deg
|  |  |  | @ Cl=0.1, Cd= | 0.00828
|  |  |  | @ Cl=0.4, Cd= | 0.0070874
|  |  |  | @ Cl=0.6, Cd= | 0.0070651
alpha (deg) | Cl | Cd | Cm | Cl/Cd
-15 | -0.5529 | 0.18309 | 0.0193 | -3.0198
-14.5 | -0.5359 | 0.17728 | 0.0162 | -3.0229
-13 | -0.4969 | 0.15544 | 0.0068 | -3.1967
-12.5 | -0.495 | 0.14462 | 0.0031 | -3.4228
-12 | -0.4903 | 0.13526 | -0.0004 | -3.6249
-11.5 | -0.48 | 0.12794 | -0.0035 | -3.7518
-10 | -0.7655 | 0.01174 | -0.0702 | -65.2044
-9.5 | -0.7121 | 0.01079 | -0.0696 | -65.9963
-9 | -0.6579 | 0.01009 | -0.069 | -65.2032
-8.5 | -0.6016 | 0.00997 | -0.0685 | -60.341
-8 | -0.5448 | 0.00984 | -0.0682 | -55.3659
-7.5 | -0.4876 | 0.0097 | -0.068 | -50.268
-7 | -0.4298 | 0.00977 | -0.0679 | -43.9918
-6.5 | -0.3741 | 0.00897 | -0.0678 | -41.7057
-6 | -0.3175 | 0.00927 | -0.0676 | -34.2503
-5.5 | -0.2588 | 0.00962 | -0.0678 | -26.9023
-5 | -0.2003 | 0.00967 | -0.0681 | -20.7135
-4.5 | -0.142 | 0.00957 | -0.0684 | -14.838
-4 | -0.0839 | 0.00923 | -0.0687 | -9.0899
-3.5 | -0.0258 | 0.00889 | -0.0691 | -2.9021
-3 | 0.0323 | 0.00877 | -0.0695 | 3.683
-2.5 | 0.0904 | 0.00847 | -0.0699 | 10.673
-2 | 0.148 | 0.00733 | -0.0704 | 20.191
-1.5 | 0.2064 | 0.00728 | -0.0708 | 28.3516
-1 | 0.2648 | 0.00724 | -0.0713 | 36.5746
-0.5 | 0.3232 | 0.00717 | -0.0718 | 45.0767
0 | 0.3816 | 0.0071 | -0.0723 | 53.7465
0.5 | 0.4398 | 0.00706 | -0.0728 | 62.2946
1 | 0.498 | 0.00703 | -0.0733 | 70.8393
1.5 | 0.5562 | 0.00705 | -0.0738 | 78.8936
2 | 0.6143 | 0.00707 | -0.0743 | 86.8883
2.5 | 0.6721 | 0.00718 | -0.0748 | 93.6072
3 | 0.7299 | 0.00728 | -0.0753 | 100.261
3.5 | 0.7872 | 0.00747 | -0.0757 | 105.3815
4 | 0.8435 | 0.00606 | -0.0767 | 139.1914
4.5 | 0.897 | 0.0061 | -0.0762 | 147.0492
5 | 0.9538 | 0.00642 | -0.0766 | 148.567
5.5 | 1.0104 | 0.00675 | -0.077 | 149.6889
6 | 1.0648 | 0.00741 | -0.0771 | 143.6977
6.5 | 1.1179 | 0.0082 | -0.0769 | 136.3293
7 | 1.1709 | 0.00893 | -0.0768 | 131.1198
7.5 | 1.2216 | 0.00993 | -0.0763 | 123.0211
8 | 1.2742 | 0.01059 | -0.076 | 120.3211
8.5 | 1.3274 | 0.01108 | -0.0759 | 119.8014
9 | 1.3796 | 0.01165 | -0.0756 | 118.4206
9.5 | 1.4316 | 0.01218 | -0.0753 | 117.5369
10 | 1.4818 | 0.01284 | -0.0747 | 115.405
10.5 | 1.5312 | 0.01351 | -0.074 | 113.3383
11 | 1.58 | 0.01415 | -0.0732 | 111.6608
11.5 | 1.6268 | 0.01491 | -0.0721 | 109.108
12 | 1.6697 | 0.01593 | -0.0703 | 104.8148
12.5 | 1.7126 | 0.01679 | -0.0687 | 102.0012
13 | 1.753 | 0.01771 | -0.0666 | 98.9836
13.5 | 1.789 | 0.01872 | -0.0638 | 95.5662
14 | 1.8193 | 0.01987 | -0.0601 | 91.5601
14.5 | 1.8365 | 0.02129 | -0.0543 | 86.2612
15 | 1.8518 | 0.0232 | -0.0491 | 79.819
15.5 | 1.8584 | 0.02604 | -0.0439 | 71.3671
16 | 1.8667 | 0.02921 | -0.0402 | 63.9062
16.5 | 1.8753 | 0.03286 | -0.0377 | 57.0694
17 | 1.8798 | 0.03747 | -0.0363 | 50.1681
17.5 | 1.8769 | 0.04346 | -0.0361 | 43.1868
18 | 1.8666 | 0.05062 | -0.0365 | 36.8748
18.5 | 1.848 | 0.05927 | -0.0379 | 31.1793
19 | 1.8197 | 0.06971 | -0.0403 | 26.1039
19.5 | 1.7846 | 0.08153 | -0.0437 | 21.8889
20 | 1.7443 | 0.09456 | -0.048 | 18.4465

## 77. Re 5M Mach 0.25 (1)
BIGFOIL.COM POLAR EXPORT
goe134
GOE 134 (MVA H.12) |  |  |  | Cl Max: | 1.615 | at alpha= | 11.5 | deg
JavaFoil+Calcfoil stall+Eppler ext transition |  |  |  | L/D Max: | 79.024 | at alpha= | 8 | deg
Re: | 5000000 |  |  | Cd Min: | 0.01404 | at alpha= | 0.5 | deg
Mach: | 0.25 |  |  | Cl=0 at alpha= | -3.8556 | deg
|  |  |  | @ Cl=0.1, Cd= | 0.037693
|  |  |  | @ Cl=0.4, Cd= | 0.014719
|  |  |  | @ Cl=0.6, Cd= | 0.015276
alpha (deg) | Cl | Cd | Cm | Cl/Cd
-15.5 | -0.128 | 0.11672 | -0.017 | -1.1
-15 | -0.188 | 0.16505 | -0.017 | -1.136
-14.5 | -0.233 | 0.14843 | -0.018 | -1.569
-14 | -0.272 | 0.13164 | -0.019 | -2.07
-13.5 | -0.308 | 0.12219 | -0.019 | -2.517
-13 | -0.338 | 0.11106 | -0.02 | -3.045
-12.5 | -0.364 | 0.10065 | -0.021 | -3.616
-12 | -0.385 | 0.09323 | -0.021 | -4.125
-11.5 | -0.399 | 0.08485 | -0.022 | -4.707
-11 | -0.408 | 0.07862 | -0.022 | -5.19
-10.5 | -0.41 | 0.07462 | -0.022 | -5.501
-10 | -0.407 | 0.0698 | -0.023 | -5.827
-9.5 | -0.397 | 0.06632 | -0.023 | -5.982
-9 | -0.381 | 0.06256 | -0.024 | -6.088
-8.5 | -0.355 | 0.05958 | -0.024 | -5.957
-8 | -0.325 | 0.05672 | -0.025 | -5.734
-7.5 | -0.293 | 0.05346 | -0.026 | -5.48
-7 | -0.258 | 0.05116 | -0.026 | -5.049
-6.5 | -0.222 | 0.04921 | -0.027 | -4.503
-6 | -0.183 | 0.04713 | -0.028 | -3.881
-5.5 | -0.143 | 0.04531 | -0.029 | -3.147
-5 | -0.101 | 0.04356 | -0.03 | -2.313
-4.5 | -0.058 | 0.04164 | -0.03 | -1.384
-4 | -0.013 | 0.04032 | -0.031 | -0.334
-3.5 | 0.032 | 0.039 | -0.032 | 0.812
-3 | 0.078 | 0.03808 | -0.033 | 2.037
-2.5 | 0.124 | 0.03727 | -0.033 | 3.33
-2 | 0.211 | 0.01415 | -0.071 | 14.917
-1.5 | 0.27 | 0.01495 | -0.072 | 18.026
-1 | 0.329 | 0.01455 | -0.073 | 22.572
-0.5 | 0.388 | 0.0147 | -0.074 | 26.37
0 | 0.45 | 0.0148 | -0.076 | 30.42
0.5 | 0.51 | 0.01404 | -0.077 | 36.339
1 | 0.57 | 0.01519 | -0.078 | 37.492
1.5 | 0.629 | 0.01536 | -0.079 | 40.957
2 | 0.689 | 0.01433 | -0.08 | 48.045
2.5 | 0.748 | 0.01576 | -0.082 | 47.483
3 | 0.808 | 0.01597 | -0.083 | 50.59
3.5 | 0.868 | 0.01485 | -0.084 | 58.455
4 | 0.928 | 0.01544 | -0.085 | 60.096
4.5 | 0.987 | 0.01433 | -0.086 | 68.887
5 | 1.047 | 0.01585 | -0.087 | 66.043
5.5 | 1.105 | 0.01619 | -0.088 | 68.274
6 | 1.163 | 0.01652 | -0.089 | 70.43
6.5 | 1.221 | 0.0178 | -0.09 | 68.616
7 | 1.277 | 0.0183 | -0.091 | 69.815
7.5 | 1.332 | 0.01894 | -0.092 | 70.353
8 | 1.386 | 0.01754 | -0.093 | 79.024
8.5 | 1.438 | 0.02066 | -0.094 | 69.597
9 | 1.489 | 0.02141 | -0.095 | 69.531
9.5 | 1.537 | 0.02216 | -0.096 | 69.389
10 | 1.571 | 0.02294 | -0.097 | 68.476
10.5 | 1.595 | 0.02408 | -0.098 | 66.261
11 | 1.611 | 0.02529 | -0.099 | 63.684
11.5 | 1.615 | 0.02676 | -0.1 | 60.377
12 | 1.608 | 0.02622 | -0.1 | 61.35
12.5 | 1.589 | 0.02622 | -0.101 | 60.588
13 | 1.509 | 0.03304 | -0.099 | 45.675
13.5 | 1.44 | 0.03759 | -0.098 | 38.302
14 | 1.354 | 0.04452 | -0.096 | 30.405
14.5 | 1.267 | 0.05133 | -0.094 | 24.685
15 | 1.16 | 0.06492 | -0.091 | 17.871
15.5 | 1.049 | 0.08063 | -0.087 | 13.008
16 | 0.933 | 0.10222 | -0.082 | 9.126
16.5 | 0.822 | 0.11931 | -0.077 | 6.893

## 78. Re 5M Mach 0.25 (2)
BIGFOIL.COM POLAR EXPORT
goe134
GOE 134 (MVA H.12) |  |  |  | Cl Max: | 1.8058 | at alpha= | 14 | deg
XFOIL ncrit=9 |  |  |  | L/D Max: | 151.118 | at alpha= | 5 | deg
Re: | 5000000 |  |  | Cd Min: | 0.25679 | at alpha= | -20 | deg
Mach: | 0.25 |  |  | Cl=0 at alpha= | -3.2674 | deg
|  |  |  | @ Cl=0.1, Cd= | 0.0087927
|  |  |  | @ Cl=0.4, Cd= | 0.0071858
|  |  |  | @ Cl=0.6, Cd= | 0.0071257
alpha (deg) | Cl | Cd | Cm | Cl/Cd
-20 | -0.7284 | 0.25679 | 0.0598 | -2.8366
-19.5 | -0.7108 | 0.24953 | 0.0552 | -2.8486
-19 | -0.6915 | 0.2436 | 0.051 | -2.8387
-18.5 | -0.6723 | 0.23741 | 0.0468 | -2.8318
-18 | -0.653 | 0.22994 | 0.0427 | -2.8399
-17.5 | -0.6348 | 0.22291 | 0.0386 | -2.8478
-17 | -0.6168 | 0.21584 | 0.0346 | -2.8577
-16.5 | -0.5991 | 0.20863 | 0.0307 | -2.8716
-16 | -0.582 | 0.2013 | 0.0269 | -2.8912
-15.5 | -0.5671 | 0.19367 | 0.0231 | -2.9282
-15 | -0.5536 | 0.18504 | 0.0193 | -2.9918
-14 | -0.5171 | 0.17289 | 0.0129 | -2.9909
-13.5 | -0.5029 | 0.16545 | 0.0097 | -3.0396
-13 | -0.4907 | 0.15808 | 0.0065 | -3.1041
-12.5 | -0.4822 | 0.14903 | 0.0031 | -3.2356
-12 | -0.4733 | 0.14056 | -0.0002 | -3.3672
-11.5 | -0.4678 | 0.13129 | -0.0037 | -3.5631
-11 | -0.4566 | 0.12399 | -0.0067 | -3.6826
-10.5 | -0.4565 | 0.11406 | -0.011 | -4.0023
-10 | -0.4476 | 0.10662 | -0.0144 | -4.1981
-9.5 | -0.4401 | 0.09895 | -0.0182 | -4.4477
-9 | -0.4383 | 0.09014 | -0.0228 | -4.8624
-8.5 | -0.4299 | 0.08148 | -0.0297 | -5.2761
-8 | -0.4402 | 0.06814 | -0.0438 | -6.4602
-7.5 | -0.417 | 0.05741 | -0.0552 | -7.2635
-7 | -0.388 | 0.04563 | -0.0642 | -8.5032
-6.5 | -0.3577 | 0.03165 | -0.0696 | -11.3017
-6 | -0.3131 | 0.02424 | -0.0706 | -12.9167
-5.5 | -0.2634 | 0.01715 | -0.071 | -15.3586
-5 | -0.2102 | 0.01098 | -0.0713 | -19.1439
-4.5 | -0.1492 | 0.01074 | -0.0714 | -13.892
-4 | -0.0883 | 0.01052 | -0.0715 | -8.3935
-3.5 | -0.0281 | 0.00976 | -0.0717 | -2.8791
-3 | 0.0323 | 0.00928 | -0.0719 | 3.4806
-2.5 | 0.0925 | 0.00884 | -0.0722 | 10.4638
-2 | 0.1528 | 0.00846 | -0.0725 | 18.0615
-1.5 | 0.2125 | 0.00739 | -0.073 | 28.7551
-1 | 0.2731 | 0.00733 | -0.0734 | 37.2578
-0.5 | 0.3335 | 0.00725 | -0.0738 | 46
0 | 0.3937 | 0.00719 | -0.0743 | 54.7566
0.5 | 0.4539 | 0.00715 | -0.0748 | 63.4825
1 | 0.5142 | 0.00711 | -0.0753 | 72.3207
1.5 | 0.5743 | 0.00713 | -0.0758 | 80.547
2 | 0.6344 | 0.00712 | -0.0763 | 89.1011
2.5 | 0.6941 | 0.00727 | -0.0767 | 95.4746
3 | 0.7541 | 0.00737 | -0.0771 | 102.3202
3.5 | 0.8137 | 0.00753 | -0.0775 | 108.0611
4 | 0.8734 | 0.00632 | -0.0788 | 138.1962
4.5 | 0.9275 | 0.00623 | -0.0778 | 148.8764
5 | 0.9868 | 0.00653 | -0.0781 | 151.1179
5.5 | 1.0455 | 0.00692 | -0.0783 | 151.0838
6 | 1.1009 | 0.00777 | -0.078 | 141.686
6.5 | 1.1567 | 0.0085 | -0.0777 | 136.0824
7 | 1.2117 | 0.0093 | -0.0772 | 130.2903
7.5 | 1.2637 | 0.01042 | -0.0762 | 121.2764
8 | 1.3197 | 0.01098 | -0.0756 | 120.1913
8.5 | 1.3746 | 0.01162 | -0.0749 | 118.296
9 | 1.4297 | 0.01218 | -0.0742 | 117.381
9.5 | 1.4829 | 0.01289 | -0.0731 | 115.0427
10 | 1.5348 | 0.01368 | -0.0717 | 112.193
10.5 | 1.5858 | 0.01445 | -0.0701 | 109.7439
11 | 1.6343 | 0.01536 | -0.0682 | 106.3997
11.5 | 1.677 | 0.0166 | -0.0652 | 101.0241
12 | 1.719 | 0.01768 | -0.0621 | 97.2285
12.5 | 1.7542 | 0.01895 | -0.0579 | 92.5699
13 | 1.7765 | 0.02045 | -0.0517 | 86.8704
13.5 | 1.7938 | 0.02242 | -0.0455 | 80.0089
14 | 1.8058 | 0.02513 | -0.0399 | 71.8583
14.5 | 1.8055 | 0.02931 | -0.0349 | 61.6001
15 | 1.7933 | 0.03564 | -0.032 | 50.3171
15.5 | 1.7871 | 0.04248 | -0.0317 | 42.0692
16 | 1.7707 | 0.05098 | -0.0325 | 34.7332
16.5 | 1.7453 | 0.06106 | -0.0346 | 28.5834
17 | 1.7089 | 0.073 | -0.0378 | 23.4096
17.5 | 1.6654 | 0.08642 | -0.0421 | 19.271
18 | 1.6234 | 0.10005 | -0.0469 | 16.2259
18.5 | 1.5781 | 0.11464 | -0.0527 | 13.7657
19 | 1.5341 | 0.12948 | -0.0594 | 11.8482

## 79. Re 5M Mach 0.50 (1)
BIGFOIL.COM POLAR EXPORT
goe134
GOE 134 (MVA H.12) |  |  |  | Cl Max: | 1.601 | at alpha= | 9.5 | deg
JavaFoil+Calcfoil stall+Eppler ext transition |  |  |  | L/D Max: | 78.22 | at alpha= | 6.5 | deg
Re: | 5000000 |  |  | Cd Min: | 0.01439 | at alpha= | 1 | deg
Mach: | 0.5 |  |  | Cl=0 at alpha= | -3.8542 | deg
|  |  |  | @ Cl=0.1, Cd= | 0.038305
|  |  |  | @ Cl=0.4, Cd= | 0.020121
|  |  |  | @ Cl=0.6, Cd= | 0.014864
alpha (deg) | Cl | Cd | Cm | Cl/Cd
-20 | -0.779 | 0.16009 | -0.015 | -4.866
-19.5 | -0.756 | 0.15322 | -0.015 | -4.935
-19 | -0.732 | 0.15366 | -0.015 | -4.763
-18.5 | -0.71 | 0.14558 | -0.016 | -4.874
-18 | -0.687 | 0.14039 | -0.017 | -4.893
-17.5 | -0.664 | 0.1349 | -0.018 | -4.924
-17 | -0.641 | 0.1307 | -0.018 | -4.908
-16.5 | -0.618 | 0.13168 | -0.019 | -4.696
-16 | -0.595 | 0.12864 | -0.02 | -4.628
-15.5 | -0.572 | 0.11699 | -0.021 | -4.892
-15 | -0.549 | 0.12059 | -0.022 | -4.556
-14.5 | -0.526 | 0.11454 | -0.022 | -4.589
-14 | -0.502 | 0.10716 | -0.023 | -4.684
-13.5 | -0.479 | 0.0983 | -0.024 | -4.869
-13 | -0.455 | 0.09228 | -0.025 | -4.933
-12.5 | -0.432 | 0.0869 | -0.026 | -4.967
-12 | -0.408 | 0.08166 | -0.027 | -4.995
-11.5 | -0.384 | 0.07685 | -0.028 | -4.996
-11 | -0.36 | 0.07273 | -0.029 | -4.949
-10.5 | -0.336 | 0.06901 | -0.03 | -4.864
-10 | -0.311 | 0.06521 | -0.031 | -4.775
-9.5 | -0.288 | 0.06094 | -0.033 | -4.721
-9 | -0.264 | 0.0559 | -0.036 | -4.724
-8.5 | -0.286 | 0.01622 | -0.059 | -17.656
-8 | -0.259 | 0.01581 | -0.061 | -16.402
-7.5 | -0.229 | 0.01497 | -0.063 | -15.281
-7 | -0.198 | 0.01478 | -0.065 | -13.394
-6.5 | -0.167 | 0.01451 | -0.066 | -11.504
-6 | -0.136 | 0.01493 | -0.067 | -9.096
-5.5 | -0.131 | 0.04807 | -0.033 | -2.734
-5 | -0.101 | 0.04484 | -0.033 | -2.247
-4.5 | -0.06 | 0.04279 | -0.033 | -1.403
-4 | -0.014 | 0.04167 | -0.034 | -0.345
-3.5 | 0.034 | 0.03979 | -0.035 | 0.862
-3 | 0.085 | 0.03857 | -0.036 | 2.202
-2.5 | 0.137 | 0.03765 | -0.037 | 3.634
-2 | 0.19 | 0.03773 | -0.038 | 5.025
-1.5 | 0.243 | 0.03656 | -0.038 | 6.645
-1 | 0.297 | 0.03623 | -0.039 | 8.19
-0.5 | 0.433 | 0.01496 | -0.083 | 28.921
0 | 0.503 | 0.01505 | -0.085 | 33.398
0.5 | 0.57 | 0.01526 | -0.086 | 37.361
1 | 0.636 | 0.01439 | -0.087 | 44.231
1.5 | 0.703 | 0.01565 | -0.089 | 44.909
2 | 0.769 | 0.01601 | -0.09 | 48.049
2.5 | 0.836 | 0.01624 | -0.091 | 51.438
3 | 0.902 | 0.01512 | -0.093 | 59.656
3.5 | 0.969 | 0.01683 | -0.094 | 57.554
4 | 1.035 | 0.01624 | -0.095 | 63.747
4.5 | 1.101 | 0.01508 | -0.096 | 73.01
5 | 1.166 | 0.01512 | -0.097 | 77.104
5.5 | 1.23 | 0.01727 | -0.098 | 71.213
6 | 1.292 | 0.01896 | -0.1 | 68.128
6.5 | 1.353 | 0.0173 | -0.101 | 78.22
7 | 1.41 | 0.02055 | -0.102 | 68.598
7.5 | 1.463 | 0.02214 | -0.103 | 66.061
8 | 1.51 | 0.02322 | -0.104 | 65.059
8.5 | 1.552 | 0.02466 | -0.105 | 62.907
9 | 1.583 | 0.02628 | -0.106 | 60.237
9.5 | 1.601 | 0.02831 | -0.107 | 56.559
10 | 1.466 | 0.03172 | -0.105 | 46.222
10.5 | 0.829 | 0.07185 | -0.085 | 11.54
11 | 0.832 | 0.08953 | -0.076 | 9.297
11.5 | 0.867 | 0.08561 | -0.08 | 10.132
12 | 0.89 | 0.09672 | -0.077 | 9.197
12.5 | 0.898 | 0.10253 | -0.065 | 8.758
13 | 0.939 | 0.10374 | -0.075 | 9.054
13.5 | 0.977 | 0.10826 | -0.079 | 9.022
14 | 1.015 | 0.11048 | -0.084 | 9.184
14.5 | 1.046 | 0.11427 | -0.085 | 9.151

## 80. Re 5M Mach 0.50 (2)
BIGFOIL.COM POLAR EXPORT
goe134
GOE 134 (MVA H.12) |  |  |  | Cl Max: | 1.6387 | at alpha= | 9.5 | deg
XFOIL ncrit=9 |  |  |  | L/D Max: | 159.481 | at alpha= | 5 | deg
Re: | 5000000 |  |  | Cd Min: | 0.27994 | at alpha= | -20 | deg
Mach: | 0.5 |  |  | Cl=0 at alpha= | -3.253 | deg
|  |  |  | @ Cl=0.1, Cd= | 0.01247
|  |  |  | @ Cl=0.4, Cd= | 0.0076709
|  |  |  | @ Cl=0.6, Cd= | 0.0074681
alpha (deg) | Cl | Cd | Cm | Cl/Cd
-20 | -0.7865 | 0.27994 | 0.069 | -2.8095
-19.5 | -0.7633 | 0.27141 | 0.0636 | -2.8124
-19 | -0.7408 | 0.26329 | 0.0583 | -2.8136
-18.5 | -0.7173 | 0.25576 | 0.0533 | -2.8046
-18 | -0.6933 | 0.24745 | 0.0483 | -2.8018
-17.5 | -0.67 | 0.23897 | 0.0433 | -2.8037
-17 | -0.6472 | 0.23072 | 0.0385 | -2.8051
-16.5 | -0.6247 | 0.22259 | 0.0338 | -2.8065
-16 | -0.6027 | 0.21451 | 0.0293 | -2.8097
-15.5 | -0.581 | 0.20633 | 0.0248 | -2.8159
-15 | -0.5603 | 0.19842 | 0.0205 | -2.8238
-14.5 | -0.5404 | 0.18969 | 0.0162 | -2.8489
-14 | -0.5199 | 0.18212 | 0.0122 | -2.8547
-13.5 | -0.4988 | 0.17508 | 0.0085 | -2.849
-13 | -0.4795 | 0.16727 | 0.0048 | -2.8666
-12.5 | -0.4615 | 0.1594 | 0.0012 | -2.8952
-12 | -0.445 | 0.15141 | -0.0023 | -2.939
-11.5 | -0.4291 | 0.14348 | -0.0057 | -2.9907
-11 | -0.4152 | 0.13533 | -0.0091 | -3.0681
-10.5 | -0.4037 | 0.12665 | -0.0126 | -3.1875
-10 | -0.3915 | 0.11868 | -0.016 | -3.2988
-9.5 | -0.3761 | 0.11182 | -0.019 | -3.3634
-9 | -0.3615 | 0.1048 | -0.0222 | -3.4494
-8.5 | -0.3435 | 0.09693 | -0.0275 | -3.5438
-8 | -0.336 | 0.08988 | -0.0297 | -3.7383
-7.5 | -0.3324 | 0.08194 | -0.0331 | -4.0566
-7 | -0.3267 | 0.07465 | -0.0376 | -4.3764
-6.5 | -0.3129 | 0.06768 | -0.0448 | -4.6232
-6 | -0.284 | 0.05936 | -0.0555 | -4.7844
-5.5 | -0.2485 | 0.04993 | -0.0661 | -4.977
-5 | -0.2061 | 0.03961 | -0.075 | -5.2032
-4.5 | -0.1519 | 0.03331 | -0.0787 | -4.5602
-4 | -0.0959 | 0.02471 | -0.0816 | -3.881
-3.5 | -0.0325 | 0.02041 | -0.0823 | -1.5924
-3 | 0.0333 | 0.01521 | -0.0825 | 2.1893
-2.5 | 0.1017 | 0.0124 | -0.0827 | 8.2016
-2 | 0.1714 | 0.01058 | -0.0826 | 16.2004
-1.5 | 0.2411 | 0.00941 | -0.0826 | 25.6217
-1 | 0.3098 | 0.008 | -0.0827 | 38.725
-0.5 | 0.3792 | 0.00771 | -0.0829 | 49.1829
0 | 0.4484 | 0.00758 | -0.0832 | 59.1557
0.5 | 0.5174 | 0.00752 | -0.0835 | 68.8032
1 | 0.5865 | 0.00747 | -0.0839 | 78.5141
1.5 | 0.6556 | 0.00746 | -0.0842 | 87.882
2 | 0.7249 | 0.00752 | -0.0846 | 96.3963
2.5 | 0.7943 | 0.00757 | -0.0848 | 104.9273
3 | 0.8638 | 0.00771 | -0.085 | 112.0363
3.5 | 0.9333 | 0.00791 | -0.085 | 117.9899
4 | 1.003 | 0.00813 | -0.0849 | 123.3702
4.5 | 1.067 | 0.00675 | -0.0841 | 158.0741
5 | 1.1371 | 0.00713 | -0.0836 | 159.4811
5.5 | 1.2033 | 0.00794 | -0.0824 | 151.5491
6 | 1.2669 | 0.00901 | -0.0805 | 140.6104
6.5 | 1.33 | 0.01009 | -0.0781 | 131.8137
7 | 1.3893 | 0.01143 | -0.0748 | 121.5486
7.5 | 1.4554 | 0.01221 | -0.072 | 119.1974
8 | 1.5183 | 0.0132 | -0.0683 | 115.0227
8.5 | 1.5773 | 0.01437 | -0.0636 | 109.7634
9 | 1.6229 | 0.01609 | -0.0567 | 100.8639
9.5 | 1.6387 | 0.01866 | -0.0459 | 87.8189
10 | 1.6357 | 0.02277 | -0.0356 | 71.8357
10.5 | 1.6195 | 0.02943 | -0.0294 | 55.0289
11 | 1.5931 | 0.03939 | -0.0293 | 40.4443
11.5 | 1.5556 | 0.05098 | -0.0312 | 30.5139
12 | 1.5112 | 0.06342 | -0.0341 | 23.8284
12.5 | 1.4653 | 0.07622 | -0.0377 | 19.2246
13 | 1.4212 | 0.08937 | -0.0422 | 15.9024
13.5 | 1.3802 | 0.10277 | -0.0474 | 13.43
14 | 1.3437 | 0.11632 | -0.0533 | 11.5518
14.5 | 1.3122 | 0.12981 | -0.0597 | 10.1086

## 81. Re 6M Mach 0.00 (1)
BIGFOIL.COM POLAR EXPORT
goe134
GOE 134 (MVA H.12) |  |  |  | Cl Max: | 1.64 | at alpha= | 12.5 | deg
JavaFoil+Calcfoil stall+Eppler ext transition |  |  |  | L/D Max: | 79.477 | at alpha= | 8 | deg
Re: | 6000000 |  |  | Cd Min: | 0.01389 | at alpha= | 0 | deg
Mach: | 0 |  |  | Cl=0 at alpha= | -3.8523 | deg
|  |  |  | @ Cl=0.1, Cd= | 0.014126
|  |  |  | @ Cl=0.4, Cd= | 0.014322
|  |  |  | @ Cl=0.6, Cd= | 0.014995
alpha (deg) | Cl | Cd | Cm | Cl/Cd
-18 | -0.393 | 0.14149 | -0.013 | -2.779
-17.5 | -0.406 | 0.1518 | -0.014 | -2.678
-17 | -0.42 | 0.14674 | -0.014 | -2.86
-16.5 | -0.432 | 0.13884 | -0.015 | -3.115
-16 | -0.445 | 0.13231 | -0.015 | -3.36
-15.5 | -0.456 | 0.1251 | -0.016 | -3.643
-15 | -0.466 | 0.11773 | -0.017 | -3.955
-14.5 | -0.474 | 0.11038 | -0.017 | -4.296
-14 | -0.481 | 0.10464 | -0.018 | -4.596
-13.5 | -0.486 | 0.09858 | -0.019 | -4.926
-13 | -0.488 | 0.09286 | -0.019 | -5.253
-12.5 | -0.487 | 0.08762 | -0.02 | -5.562
-12 | -0.484 | 0.08234 | -0.02 | -5.875
-11.5 | -0.477 | 0.07808 | -0.02 | -6.107
-11 | -0.467 | 0.07472 | -0.021 | -6.246
-10.5 | -0.453 | 0.07117 | -0.021 | -6.368
-10 | -0.436 | 0.06707 | -0.022 | -6.501
-9.5 | -0.415 | 0.06393 | -0.023 | -6.497
-9 | -0.391 | 0.06078 | -0.023 | -6.436
-8.5 | -0.361 | 0.05788 | -0.024 | -6.231
-8 | -0.328 | 0.0552 | -0.025 | -5.937
-7.5 | -0.293 | 0.05262 | -0.025 | -5.569
-7 | -0.257 | 0.05021 | -0.026 | -5.116
-6.5 | -0.219 | 0.04858 | -0.027 | -4.511
-6 | -0.18 | 0.0463 | -0.027 | -3.891
-5.5 | -0.14 | 0.04481 | -0.028 | -3.123
-5 | -0.099 | 0.04286 | -0.029 | -2.3
-4.5 | -0.056 | 0.0414 | -0.03 | -1.36
-4 | -0.013 | 0.04 | -0.03 | -0.328
-3.5 | 0.031 | 0.0389 | -0.031 | 0.792
-3 | 0.093 | 0.01406 | -0.066 | 6.611
-2.5 | 0.149 | 0.01459 | -0.067 | 10.186
-2 | 0.205 | 0.01416 | -0.069 | 14.461
-1.5 | 0.261 | 0.0148 | -0.07 | 17.656
-1 | 0.318 | 0.0149 | -0.071 | 21.362
-0.5 | 0.376 | 0.01461 | -0.072 | 25.713
0 | 0.436 | 0.01389 | -0.073 | 31.393
0.5 | 0.494 | 0.0149 | -0.074 | 33.15
1 | 0.552 | 0.01417 | -0.076 | 38.932
1.5 | 0.609 | 0.01515 | -0.077 | 40.21
2 | 0.667 | 0.01536 | -0.078 | 43.412
2.5 | 0.725 | 0.01549 | -0.079 | 46.784
3 | 0.783 | 0.01573 | -0.08 | 49.755
3.5 | 0.841 | 0.01475 | -0.081 | 57.003
4 | 0.899 | 0.01504 | -0.082 | 59.749
4.5 | 0.957 | 0.01418 | -0.083 | 67.455
5 | 1.014 | 0.01416 | -0.084 | 71.618
5.5 | 1.071 | 0.01576 | -0.085 | 67.991
6 | 1.128 | 0.01599 | -0.086 | 70.544
6.5 | 1.184 | 0.01717 | -0.087 | 68.971
7 | 1.239 | 0.01759 | -0.088 | 70.446
7.5 | 1.294 | 0.01815 | -0.089 | 71.264
8 | 1.347 | 0.01695 | -0.09 | 79.477
8.5 | 1.399 | 0.01964 | -0.091 | 71.266
9 | 1.451 | 0.02011 | -0.092 | 72.123
9.5 | 1.5 | 0.02086 | -0.093 | 71.936
10 | 1.539 | 0.02162 | -0.094 | 71.177
10.5 | 1.572 | 0.02234 | -0.095 | 70.342
11 | 1.599 | 0.02315 | -0.096 | 69.058
11.5 | 1.62 | 0.02433 | -0.097 | 66.562
12 | 1.633 | 0.02258 | -0.097 | 72.327
12.5 | 1.64 | 0.02362 | -0.098 | 69.433
13 | 1.64 | 0.02461 | -0.099 | 66.642
13.5 | 1.632 | 0.02559 | -0.1 | 63.795
14 | 1.582 | 0.03103 | -0.098 | 50.981
14.5 | 1.547 | 0.03363 | -0.098 | 46.008
15 | 1.499 | 0.03762 | -0.097 | 39.864
15.5 | 1.444 | 0.04311 | -0.095 | 33.506
16 | 1.393 | 0.0487 | -0.095 | 28.607
16.5 | 1.343 | 0.05408 | -0.094 | 24.83
17 | 1.287 | 0.0614 | -0.093 | 20.954
17.5 | 1.229 | 0.07007 | -0.091 | 17.539

## 82. Re 6M Mach 0.00 (2)
BIGFOIL.COM POLAR EXPORT
goe134
GOE 134 (MVA H.12) |  |  |  | Cl Max: | 1.9326 | at alpha= | 18 | deg
XFOIL ncrit=9 |  |  |  | L/D Max: | 152.303 | at alpha= | 5.5 | deg
Re: | 6000000 |  |  | Cd Min: | 0.07332 | at alpha= | 20 | deg
Mach: | 0 |  |  | Cl=0 at alpha= | -3.273 | deg
|  |  |  | @ Cl=0.1, Cd= | 0.0075425
|  |  |  | @ Cl=0.4, Cd= | 0.0068394
|  |  |  | @ Cl=0.6, Cd= | 0.0069473
alpha (deg) | Cl | Cd | Cm | Cl/Cd
-11.5 | -0.9219 | 0.01525 | -0.0668 | -60.4525
-11 | -0.8697 | 0.01224 | -0.0679 | -71.0539
-10.5 | -0.8168 | 0.01084 | -0.068 | -75.3506
-10 | -0.7638 | 0.0101 | -0.0675 | -75.6238
-9.5 | -0.71 | 0.00956 | -0.0671 | -74.2678
-9 | -0.6555 | 0.00906 | -0.0668 | -72.351
-8.5 | -0.5996 | 0.00886 | -0.0666 | -67.6749
-8 | -0.5429 | 0.00869 | -0.0666 | -62.4741
-7.5 | -0.4861 | 0.00857 | -0.0666 | -56.7211
-7 | -0.429 | 0.00859 | -0.0666 | -49.9418
-6.5 | -0.3738 | 0.00826 | -0.0666 | -45.2542
-6 | -0.3163 | 0.00835 | -0.0668 | -37.8802
-5.5 | -0.2581 | 0.00852 | -0.0671 | -30.2934
-5 | -0.1998 | 0.00859 | -0.0675 | -23.2596
-4.5 | -0.1418 | 0.0085 | -0.0678 | -16.6824
-4 | -0.0841 | 0.0082 | -0.0682 | -10.2561
-3.5 | -0.0262 | 0.00804 | -0.0686 | -3.2587
-3 | 0.0315 | 0.00779 | -0.0691 | 4.0436
-2.5 | 0.0894 | 0.00757 | -0.0695 | 11.8098
-2 | 0.1473 | 0.00742 | -0.0699 | 19.8518
-1.5 | 0.2053 | 0.00697 | -0.0705 | 29.4548
-1 | 0.2634 | 0.00695 | -0.071 | 37.8993
-0.5 | 0.3215 | 0.00691 | -0.0715 | 46.5268
0 | 0.3795 | 0.00685 | -0.072 | 55.4015
0.5 | 0.4375 | 0.00682 | -0.0725 | 64.1496
1 | 0.4955 | 0.0068 | -0.073 | 72.8676
1.5 | 0.5533 | 0.00685 | -0.0736 | 80.7737
2 | 0.6109 | 0.00697 | -0.0741 | 87.6471
2.5 | 0.6686 | 0.00702 | -0.0746 | 95.2422
3 | 0.7261 | 0.00712 | -0.0751 | 101.9803
3.5 | 0.7831 | 0.0073 | -0.0755 | 107.274
4 | 0.8411 | 0.00641 | -0.0769 | 131.2168
4.5 | 0.8925 | 0.00594 | -0.0761 | 150.2525
5 | 0.949 | 0.00626 | -0.0766 | 151.5974
5.5 | 1.0052 | 0.0066 | -0.077 | 152.303
6 | 1.0582 | 0.00742 | -0.077 | 142.6146
6.5 | 1.1123 | 0.00799 | -0.0771 | 139.2115
7 | 1.1653 | 0.00868 | -0.0771 | 134.2512
7.5 | 1.2157 | 0.00968 | -0.0766 | 125.5888
8 | 1.2689 | 0.0102 | -0.0766 | 124.402
8.5 | 1.3218 | 0.01068 | -0.0765 | 123.764
9 | 1.3742 | 0.01117 | -0.0764 | 123.026
9.5 | 1.426 | 0.01167 | -0.0762 | 122.1937
10 | 1.4761 | 0.01231 | -0.0758 | 119.9106
10.5 | 1.5263 | 0.01286 | -0.0754 | 118.6858
11 | 1.5753 | 0.01346 | -0.0749 | 117.0357
11.5 | 1.6223 | 0.01418 | -0.074 | 114.4076
12 | 1.6671 | 0.01502 | -0.0728 | 110.992
12.5 | 1.7118 | 0.01576 | -0.0717 | 108.6168
13 | 1.7543 | 0.01657 | -0.0702 | 105.8721
13.5 | 1.7939 | 0.01746 | -0.0682 | 102.7434
14 | 1.8289 | 0.01846 | -0.0655 | 99.0737
14.5 | 1.8577 | 0.01963 | -0.0618 | 94.6358
15 | 1.8698 | 0.02124 | -0.0554 | 88.032
15.5 | 1.8852 | 0.02308 | -0.0504 | 81.6811
16 | 1.9022 | 0.02509 | -0.0465 | 75.8151
16.5 | 1.9158 | 0.02763 | -0.043 | 69.3377
17 | 1.9261 | 0.03078 | -0.0402 | 62.5763
17.5 | 1.9316 | 0.03485 | -0.0383 | 55.4261
18 | 1.9326 | 0.03996 | -0.0374 | 48.3634
18.5 | 1.9272 | 0.04618 | -0.0374 | 41.7324
19 | 1.9138 | 0.05374 | -0.0381 | 35.6122
19.5 | 1.8921 | 0.06277 | -0.0397 | 30.1434
20 | 1.8628 | 0.07332 | -0.0423 | 25.4064

## 83. Re 6M Mach 0.10 (1)
BIGFOIL.COM POLAR EXPORT
goe134
GOE 134 (MVA H.12) |  |  |  | Cl Max: | 1.636 | at alpha= | 12.5 | deg
JavaFoil+Calcfoil stall+Eppler ext transition |  |  |  | L/D Max: | 79.435 | at alpha= | 8 | deg
Re: | 6000000 |  |  | Cd Min: | 0.01392 | at alpha= | 0 | deg
Mach: | 0.1 |  |  | Cl=0 at alpha= | -3.8523 | deg
|  |  |  | @ Cl=0.1, Cd= | 0.014166
|  |  |  | @ Cl=0.4, Cd= | 0.014351
|  |  |  | @ Cl=0.6, Cd= | 0.014933
alpha (deg) | Cl | Cd | Cm | Cl/Cd
-17.5 | -0.368 | 0.1368 | -0.014 | -2.693
-17 | -0.384 | 0.13096 | -0.014 | -2.931
-16.5 | -0.399 | 0.14231 | -0.015 | -2.802
-16 | -0.413 | 0.1356 | -0.016 | -3.049
-15.5 | -0.427 | 0.12791 | -0.016 | -3.34
-15 | -0.44 | 0.11992 | -0.017 | -3.668
-14.5 | -0.451 | 0.11389 | -0.017 | -3.961
-14 | -0.461 | 0.10659 | -0.018 | -4.321
-13.5 | -0.468 | 0.10027 | -0.019 | -4.667
-13 | -0.473 | 0.09412 | -0.019 | -5.024
-12.5 | -0.475 | 0.08838 | -0.02 | -5.373
-12 | -0.474 | 0.08309 | -0.02 | -5.702
-11.5 | -0.469 | 0.07861 | -0.021 | -5.966
-11 | -0.461 | 0.07507 | -0.021 | -6.139
-10.5 | -0.449 | 0.07133 | -0.022 | -6.292
-10 | -0.433 | 0.06735 | -0.022 | -6.431
-9.5 | -0.414 | 0.06449 | -0.023 | -6.413
-9 | -0.39 | 0.06105 | -0.024 | -6.394
-8.5 | -0.36 | 0.05793 | -0.024 | -6.219
-8 | -0.328 | 0.05531 | -0.025 | -5.925
-7.5 | -0.293 | 0.0527 | -0.025 | -5.566
-7 | -0.257 | 0.05027 | -0.026 | -5.118
-6.5 | -0.22 | 0.0486 | -0.027 | -4.52
-6 | -0.181 | 0.04633 | -0.028 | -3.9
-5.5 | -0.14 | 0.04484 | -0.028 | -3.131
-5 | -0.099 | 0.04287 | -0.029 | -2.309
-4.5 | -0.057 | 0.04138 | -0.03 | -1.366
-4 | -0.013 | 0.04002 | -0.031 | -0.329
-3.5 | 0.031 | 0.03891 | -0.031 | 0.795
-3 | 0.093 | 0.0141 | -0.066 | 6.625
-2.5 | 0.149 | 0.01463 | -0.068 | 10.204
-2 | 0.206 | 0.01409 | -0.069 | 14.598
-1.5 | 0.263 | 0.01484 | -0.07 | 17.701
-1 | 0.32 | 0.01494 | -0.071 | 21.415
-0.5 | 0.378 | 0.0146 | -0.072 | 25.865
0 | 0.438 | 0.01392 | -0.074 | 31.492
0.5 | 0.497 | 0.01489 | -0.075 | 33.341
1 | 0.554 | 0.01414 | -0.076 | 39.199
1.5 | 0.612 | 0.01514 | -0.077 | 40.446
2 | 0.67 | 0.0154 | -0.078 | 43.535
2.5 | 0.728 | 0.01553 | -0.079 | 46.908
3 | 0.787 | 0.01573 | -0.081 | 50.018
3.5 | 0.845 | 0.01477 | -0.082 | 57.215
4 | 0.903 | 0.01503 | -0.083 | 60.095
4.5 | 0.961 | 0.01415 | -0.084 | 67.969
5 | 1.019 | 0.01417 | -0.085 | 71.943
5.5 | 1.077 | 0.01579 | -0.086 | 68.186
6 | 1.133 | 0.01682 | -0.087 | 67.383
6.5 | 1.19 | 0.01722 | -0.088 | 69.095
7 | 1.245 | 0.01765 | -0.089 | 70.561
7.5 | 1.3 | 0.01827 | -0.09 | 71.131
8 | 1.353 | 0.01704 | -0.091 | 79.435
8.5 | 1.406 | 0.01973 | -0.092 | 71.249
9 | 1.457 | 0.02021 | -0.093 | 72.074
9.5 | 1.506 | 0.02109 | -0.093 | 71.401
10 | 1.544 | 0.02177 | -0.094 | 70.91
10.5 | 1.576 | 0.02252 | -0.095 | 69.988
11 | 1.602 | 0.0234 | -0.096 | 68.439
11.5 | 1.621 | 0.02461 | -0.097 | 65.86
12 | 1.632 | 0.02385 | -0.098 | 68.439
12.5 | 1.636 | 0.02389 | -0.099 | 68.475
13 | 1.632 | 0.02481 | -0.099 | 65.78
13.5 | 1.62 | 0.02606 | -0.1 | 62.176
14 | 1.56 | 0.03204 | -0.098 | 48.691
14.5 | 1.517 | 0.03514 | -0.098 | 43.167
15 | 1.456 | 0.04075 | -0.096 | 35.741
15.5 | 1.401 | 0.04656 | -0.095 | 30.083
16 | 1.344 | 0.05256 | -0.094 | 25.58
16.5 | 1.29 | 0.05802 | -0.093 | 22.232
17 | 1.227 | 0.06667 | -0.092 | 18.404
17.5 | 1.164 | 0.07613 | -0.091 | 15.295

## 84. Re 6M Mach 0.10 (2)
BIGFOIL.COM POLAR EXPORT
goe134
GOE 134 (MVA H.12) |  |  |  | Cl Max: | 1.9188 | at alpha= | 17.5 | deg
XFOIL ncrit=9 |  |  |  | L/D Max: | 266.807 | at alpha= | -0.5 | deg
Re: | 6000000 |  |  | Cd Min: | 0.18939 | at alpha= | -15.5 | deg
Mach: | 0.1 |  |  | Cl=0 at alpha= | -3.2688 | deg
|  |  |  | @ Cl=0.1, Cd= | 0.0014452
|  |  |  | @ Cl=0.4, Cd= | 0.0068575
|  |  |  | @ Cl=0.6, Cd= | 0.0069499
alpha (deg) | Cl | Cd | Cm | Cl/Cd
-15.5 | -0.5697 | 0.18939 | 0.0227 | -3.0081
-14 | -0.5396 | 0.16306 | 0.0118 | -3.3092
-13.5 | -0.5265 | 0.15622 | 0.0087 | -3.3702
-13 | -0.5137 | 0.1495 | 0.0057 | -3.4361
-12.5 | -0.5021 | 0.14235 | 0.0026 | -3.5272
-12 | -0.5241 | 0.1257 | -0.0036 | -4.1695
-11.5 | -0.5146 | 0.1186 | -0.0068 | -4.339
-10.5 | -0.7897 | 0.00551 | -0.0693 | -143.3212
-10 | -0.7561 | 0.00257 | -0.0682 | -294.2023
-9.5 | -0.7041 | 0.00225 | -0.0675 | -312.9333
-9 | -0.65 | 0.00201 | -0.0671 | -323.3831
-8.5 | -0.5945 | 0.00188 | -0.0669 | -316.2234
-8 | -0.5383 | 0.00184 | -0.0667 | -292.5543
-7.5 | -0.4819 | 0.00182 | -0.0665 | -264.7802
-7 | -0.4256 | 0.00183 | -0.0664 | -232.5683
-6.5 | -0.3704 | 0.00181 | -0.0662 | -204.6409
-6 | -0.3136 | 0.00173 | -0.0664 | -181.2717
-5.5 | -0.2558 | 0.00178 | -0.0665 | -143.7079
-5 | -0.1979 | 0.00187 | -0.0667 | -105.8289
-4.5 | -0.1405 | 0.00184 | -0.067 | -76.3587
-4 | -0.0835 | 0.00172 | -0.0673 | -48.5465
-3.5 | -0.0264 | 0.00164 | -0.0676 | -16.0976
-3 | 0.0307 | 0.00155 | -0.0679 | 19.8065
-2.5 | 0.0879 | 0.00146 | -0.0683 | 60.2055
-2 | 0.1453 | 0.00139 | -0.0686 | 104.5324
-1.5 | 0.2025 | 0.00123 | -0.0691 | 164.6341
-1 | 0.26 | 0.00121 | -0.0695 | 214.876
-0.5 | 0.3175 | 0.00119 | -0.07 | 266.8067
0 | 0.3817 | 0.00687 | -0.0724 | 55.5604
0.5 | 0.4401 | 0.00683 | -0.0729 | 64.4363
1 | 0.4984 | 0.00681 | -0.0734 | 73.1865
1.5 | 0.5566 | 0.00686 | -0.0739 | 81.137
2 | 0.6145 | 0.00698 | -0.0744 | 88.0372
2.5 | 0.6726 | 0.00703 | -0.0749 | 95.6757
3 | 0.7305 | 0.00713 | -0.0754 | 102.4544
3.5 | 0.7879 | 0.00731 | -0.0759 | 107.7839
4 | 0.8463 | 0.00645 | -0.0772 | 131.2093
4.5 | 0.8981 | 0.00596 | -0.0764 | 150.6879
5 | 0.955 | 0.00628 | -0.0769 | 152.0701
5.5 | 1.0115 | 0.00663 | -0.0772 | 152.5641
6 | 1.0649 | 0.00746 | -0.0772 | 142.748
6.5 | 1.1192 | 0.00807 | -0.0772 | 138.6865
7 | 1.1727 | 0.00875 | -0.0772 | 134.0229
7.5 | 1.2234 | 0.00977 | -0.0766 | 125.2201
8 | 1.2772 | 0.01026 | -0.0765 | 124.4834
8.5 | 1.3305 | 0.01076 | -0.0764 | 123.6524
9 | 1.3834 | 0.01125 | -0.0762 | 122.9689
9.5 | 1.4355 | 0.01179 | -0.076 | 121.7557
10 | 1.4861 | 0.01243 | -0.0754 | 119.5575
10.5 | 1.5367 | 0.013 | -0.0749 | 118.2077
11 | 1.5858 | 0.01364 | -0.0742 | 116.261
11.5 | 1.6325 | 0.01444 | -0.0731 | 113.054
12 | 1.678 | 0.01525 | -0.0718 | 110.0328
12.5 | 1.7225 | 0.01604 | -0.0703 | 107.3878
13 | 1.7645 | 0.01691 | -0.0685 | 104.3465
13.5 | 1.8027 | 0.01788 | -0.0661 | 100.8221
14 | 1.8352 | 0.01899 | -0.0627 | 96.6403
14.5 | 1.8544 | 0.02041 | -0.0571 | 90.8574
15 | 1.8662 | 0.02234 | -0.051 | 83.5363
15.5 | 1.8847 | 0.02422 | -0.0468 | 77.8159
16 | 1.8997 | 0.02661 | -0.043 | 71.3905
16.5 | 1.9104 | 0.02969 | -0.0397 | 64.3449
17 | 1.9177 | 0.03356 | -0.0374 | 57.1424
17.5 | 1.9188 | 0.03862 | -0.0363 | 49.6841
18 | 1.9142 | 0.04483 | -0.0361 | 42.6991
18.5 | 1.9015 | 0.05232 | -0.0367 | 36.3437
19 | 1.8794 | 0.06143 | -0.0382 | 30.5942
19.5 | 1.8501 | 0.07201 | -0.0408 | 25.6923
20 | 1.8137 | 0.08398 | -0.0443 | 21.5968

## 85. Re 6M Mach 0.25 (1)
BIGFOIL.COM POLAR EXPORT
goe134
GOE 134 (MVA H.12) |  |  |  | Cl Max: | 1.615 | at alpha= | 11.5 | deg
JavaFoil+Calcfoil stall+Eppler ext transition |  |  |  | L/D Max: | 79.029 | at alpha= | 9 | deg
Re: | 6000000 |  |  | Cd Min: | 0.01382 | at alpha= | 0 | deg
Mach: | 0.25 |  |  | Cl=0 at alpha= | -3.8556 | deg
|  |  |  | @ Cl=0.1, Cd= | 0.037917
|  |  |  | @ Cl=0.4, Cd= | 0.014433
|  |  |  | @ Cl=0.6, Cd= | 0.014602
alpha (deg) | Cl | Cd | Cm | Cl/Cd
-15.5 | -0.128 | 0.11452 | -0.018 | -1.122
-15 | -0.188 | 0.16067 | -0.017 | -1.167
-14.5 | -0.233 | 0.14713 | -0.018 | -1.583
-14 | -0.273 | 0.1324 | -0.019 | -2.058
-13.5 | -0.308 | 0.11837 | -0.019 | -2.598
-13 | -0.338 | 0.10917 | -0.02 | -3.098
-12.5 | -0.364 | 0.09926 | -0.021 | -3.667
-12 | -0.385 | 0.0921 | -0.021 | -4.175
-11.5 | -0.399 | 0.08418 | -0.022 | -4.745
-11 | -0.408 | 0.07852 | -0.022 | -5.199
-10.5 | -0.411 | 0.07358 | -0.023 | -5.581
-10 | -0.407 | 0.06933 | -0.023 | -5.868
-9.5 | -0.397 | 0.06567 | -0.024 | -6.043
-9 | -0.381 | 0.06199 | -0.024 | -6.144
-8.5 | -0.355 | 0.05872 | -0.025 | -6.044
-8 | -0.325 | 0.05585 | -0.025 | -5.823
-7.5 | -0.293 | 0.05313 | -0.026 | -5.515
-7 | -0.258 | 0.0509 | -0.027 | -5.076
-6.5 | -0.222 | 0.04893 | -0.028 | -4.529
-6 | -0.183 | 0.0469 | -0.028 | -3.901
-5.5 | -0.143 | 0.04506 | -0.029 | -3.164
-5 | -0.101 | 0.043 | -0.03 | -2.344
-4.5 | -0.058 | 0.04152 | -0.03 | -1.389
-4 | -0.013 | 0.04013 | -0.031 | -0.335
-3.5 | 0.032 | 0.0389 | -0.032 | 0.814
-3 | 0.078 | 0.03797 | -0.033 | 2.044
-2.5 | 0.124 | 0.03786 | -0.033 | 3.279
-2 | 0.211 | 0.0141 | -0.071 | 14.967
-1.5 | 0.27 | 0.01489 | -0.072 | 18.102
-1 | 0.329 | 0.0145 | -0.073 | 22.662
-0.5 | 0.388 | 0.01458 | -0.074 | 26.596
0 | 0.45 | 0.01382 | -0.076 | 32.584
0.5 | 0.51 | 0.01485 | -0.077 | 34.345
1 | 0.57 | 0.01507 | -0.078 | 37.804
1.5 | 0.629 | 0.01415 | -0.079 | 44.452
2 | 0.689 | 0.01541 | -0.08 | 44.698
2.5 | 0.748 | 0.01564 | -0.082 | 47.842
3 | 0.808 | 0.01578 | -0.083 | 51.198
3.5 | 0.868 | 0.01603 | -0.084 | 54.142
4 | 0.928 | 0.01534 | -0.085 | 60.481
4.5 | 0.987 | 0.01421 | -0.086 | 69.48
5 | 1.047 | 0.0157 | -0.087 | 66.655
5.5 | 1.105 | 0.016 | -0.088 | 69.067
6 | 1.163 | 0.01704 | -0.089 | 68.271
6.5 | 1.221 | 0.01569 | -0.09 | 77.833
7 | 1.277 | 0.01808 | -0.091 | 70.646
7.5 | 1.332 | 0.01904 | -0.092 | 69.987
8 | 1.386 | 0.01966 | -0.093 | 70.49
8.5 | 1.438 | 0.02033 | -0.094 | 70.734
9 | 1.489 | 0.01884 | -0.095 | 79.029
9.5 | 1.537 | 0.02176 | -0.096 | 70.64
10 | 1.571 | 0.02265 | -0.097 | 69.339
10.5 | 1.595 | 0.02355 | -0.098 | 67.739
11 | 1.611 | 0.0248 | -0.099 | 64.942
11.5 | 1.615 | 0.02307 | -0.1 | 70.033
12 | 1.608 | 0.02542 | -0.1 | 63.274
12.5 | 1.589 | 0.02549 | -0.101 | 62.326
13 | 1.515 | 0.03193 | -0.099 | 47.461
13.5 | 1.451 | 0.03551 | -0.099 | 40.868
14 | 1.359 | 0.04259 | -0.096 | 31.918
14.5 | 1.273 | 0.04886 | -0.095 | 26.06
15 | 1.167 | 0.06149 | -0.092 | 18.972
15.5 | 1.055 | 0.07648 | -0.089 | 13.8
16 | 0.943 | 0.09349 | -0.085 | 10.089
16.5 | 0.825 | 0.116 | -0.078 | 7.116

## 86. Re 6M Mach 0.25 (2)
BIGFOIL.COM POLAR EXPORT
goe134
GOE 134 (MVA H.12) |  |  |  | Cl Max: | 1.8363 | at alpha= | 15 | deg
XFOIL ncrit=9 |  |  |  | L/D Max: | 154.375 | at alpha= | 5 | deg
Re: | 6000000 |  |  | Cd Min: | 0.25715 | at alpha= | -20 | deg
Mach: | 0.25 |  |  | Cl=0 at alpha= | -3.2595 | deg
|  |  |  | @ Cl=0.1, Cd= | 0.007932
|  |  |  | @ Cl=0.4, Cd= | 0.006946
|  |  |  | @ Cl=0.6, Cd= | 0.0069562
alpha (deg) | Cl | Cd | Cm | Cl/Cd
-20 | -0.7289 | 0.25715 | 0.06 | -2.8345
-19.5 | -0.7116 | 0.24867 | 0.0552 | -2.8616
-19 | -0.6924 | 0.24284 | 0.051 | -2.8513
-18.5 | -0.6732 | 0.2368 | 0.0468 | -2.8429
-18 | -0.6541 | 0.23045 | 0.0428 | -2.8384
-17.5 | -0.6353 | 0.22318 | 0.0388 | -2.8466
-17 | -0.6173 | 0.21608 | 0.0348 | -2.8568
-16.5 | -0.5995 | 0.20887 | 0.0309 | -2.8702
-16 | -0.5825 | 0.20149 | 0.0271 | -2.891
-15.5 | -0.5689 | 0.19296 | 0.0231 | -2.9483
-15 | -0.5546 | 0.18471 | 0.0195 | -3.0025
-13.5 | -0.5179 | 0.1601 | 0.0088 | -3.2349
-13 | -0.5046 | 0.15293 | 0.0056 | -3.2995
-12.5 | -0.4923 | 0.14572 | 0.0025 | -3.3784
-12 | -0.4792 | 0.13876 | -0.0005 | -3.4534
-11.5 | -0.4719 | 0.13024 | -0.0039 | -3.6233
-11 | -0.4646 | 0.12201 | -0.0073 | -3.8079
-10.5 | -0.4708 | 0.11056 | -0.0123 | -4.2583
-10 | -0.4605 | 0.10356 | -0.0156 | -4.4467
-9.5 | -0.4532 | 0.09594 | -0.0196 | -4.7238
-9 | -0.4473 | 0.08746 | -0.025 | -5.1143
-8.5 | -0.4783 | 0.07125 | -0.04 | -6.713
-8 | -0.4571 | 0.06171 | -0.051 | -7.4072
-7.5 | -0.4285 | 0.05194 | -0.0598 | -8.2499
-7 | -0.3995 | 0.03968 | -0.0671 | -10.068
-6.5 | -0.3882 | 0.01474 | -0.0714 | -26.3365
-6 | -0.3288 | 0.01396 | -0.0712 | -23.553
-5.5 | -0.2705 | 0.0119 | -0.0712 | -22.7311
-5 | -0.2125 | 0.00943 | -0.0714 | -22.5345
-4.5 | -0.1507 | 0.00951 | -0.0714 | -15.8465
-4 | -0.0896 | 0.00933 | -0.0715 | -9.6034
-3.5 | -0.0291 | 0.00883 | -0.0717 | -3.2956
-3 | 0.0314 | 0.00845 | -0.072 | 3.716
-2.5 | 0.0917 | 0.00798 | -0.0722 | 11.4912
-2 | 0.1522 | 0.00763 | -0.0726 | 19.9476
-1.5 | 0.2125 | 0.00706 | -0.0731 | 30.0992
-1 | 0.2731 | 0.00703 | -0.0735 | 38.8478
-0.5 | 0.3336 | 0.00699 | -0.0739 | 47.7253
0 | 0.3939 | 0.00695 | -0.0744 | 56.6763
0.5 | 0.4542 | 0.00691 | -0.0749 | 65.7308
1 | 0.5146 | 0.00688 | -0.0754 | 74.7965
1.5 | 0.5748 | 0.00691 | -0.0759 | 83.1838
2 | 0.6348 | 0.00702 | -0.0764 | 90.4274
2.5 | 0.6949 | 0.00708 | -0.0769 | 98.1497
3 | 0.7549 | 0.00719 | -0.0773 | 104.993
3.5 | 0.8144 | 0.00737 | -0.0777 | 110.502
4 | 0.8741 | 0.00752 | -0.0781 | 116.2367
4.5 | 0.9288 | 0.00606 | -0.0781 | 153.2673
5 | 0.988 | 0.0064 | -0.0784 | 154.375
5.5 | 1.0465 | 0.00682 | -0.0786 | 153.4457
6 | 1.1016 | 0.00773 | -0.0782 | 142.5097
6.5 | 1.1578 | 0.00842 | -0.078 | 137.5059
7 | 1.2139 | 0.00908 | -0.0776 | 133.6894
7.5 | 1.2666 | 0.01014 | -0.0766 | 124.9112
8 | 1.3231 | 0.01065 | -0.0762 | 124.2347
8.5 | 1.3788 | 0.01122 | -0.0756 | 122.8877
9 | 1.4341 | 0.01178 | -0.0749 | 121.7402
9.5 | 1.4875 | 0.0125 | -0.0738 | 119
10 | 1.541 | 0.01315 | -0.0727 | 117.1863
10.5 | 1.5927 | 0.0139 | -0.0713 | 114.5827
11 | 1.6404 | 0.01492 | -0.0691 | 109.9464
11.5 | 1.6882 | 0.01581 | -0.067 | 106.7805
12 | 1.7325 | 0.01683 | -0.0642 | 102.9412
12.5 | 1.7714 | 0.01799 | -0.0606 | 98.4658
13 | 1.8024 | 0.01934 | -0.0557 | 93.1954
13.5 | 1.8149 | 0.02125 | -0.0481 | 85.4071
14 | 1.8202 | 0.02419 | -0.0413 | 75.246
14.5 | 1.8321 | 0.02725 | -0.0366 | 67.233
15 | 1.8363 | 0.03153 | -0.033 | 58.2398
15.5 | 1.8353 | 0.03721 | -0.0313 | 49.3228
16 | 1.8272 | 0.0444 | -0.0313 | 41.1532
16.5 | 1.8069 | 0.05336 | -0.0323 | 33.8624
17 | 1.7764 | 0.06409 | -0.0346 | 27.7173
17.5 | 1.7357 | 0.07667 | -0.0382 | 22.6386
18 | 1.6916 | 0.09018 | -0.0426 | 18.758
18.5 | 1.6452 | 0.10441 | -0.0478 | 15.7571
19 | 1.5979 | 0.11927 | -0.054 | 13.3973
19.5 | 1.5579 | 0.13347 | -0.0606 | 11.6723
20 | 1.5228 | 0.14739 | -0.0678 | 10.3318

## 87. Re 6M Mach 0.50 (1)
BIGFOIL.COM POLAR EXPORT
goe134
GOE 134 (MVA H.12) |  |  |  | Cl Max: | 1.601 | at alpha= | 9.5 | deg
JavaFoil+Calcfoil stall+Eppler ext transition |  |  |  | L/D Max: | 79.217 | at alpha= | 6.5 | deg
Re: | 6000000 |  |  | Cd Min: | 0.01417 | at alpha= | 0.5 | deg
Mach: | 0.5 |  |  | Cl=0 at alpha= | -3.8542 | deg
|  |  |  | @ Cl=0.1, Cd= | 0.038408
|  |  |  | @ Cl=0.4, Cd= | 0.014972
|  |  |  | @ Cl=0.6, Cd= | 0.014711
alpha (deg) | Cl | Cd | Cm | Cl/Cd
-20 | -0.78 | 0.1578 | -0.015 | -4.941
-19.5 | -0.757 | 0.15119 | -0.015 | -5.007
-19 | -0.732 | 0.15393 | -0.015 | -4.756
-18.5 | -0.71 | 0.14385 | -0.016 | -4.934
-18 | -0.687 | 0.13853 | -0.017 | -4.96
-17.5 | -0.664 | 0.1333 | -0.018 | -4.984
-17 | -0.642 | 0.12883 | -0.019 | -4.98
-16.5 | -0.619 | 0.12983 | -0.019 | -4.764
-16 | -0.596 | 0.12627 | -0.02 | -4.716
-15.5 | -0.573 | 0.11672 | -0.021 | -4.906
-15 | -0.549 | 0.11894 | -0.022 | -4.62
-14.5 | -0.526 | 0.11275 | -0.022 | -4.664
-14 | -0.502 | 0.10411 | -0.023 | -4.824
-13.5 | -0.479 | 0.09672 | -0.024 | -4.952
-13 | -0.456 | 0.09051 | -0.025 | -5.033
-12.5 | -0.432 | 0.08545 | -0.026 | -5.055
-12 | -0.408 | 0.08048 | -0.027 | -5.072
-11.5 | -0.384 | 0.07592 | -0.028 | -5.062
-11 | -0.361 | 0.0711 | -0.03 | -5.079
-10.5 | -0.337 | 0.06712 | -0.031 | -5.016
-10 | -0.313 | 0.06217 | -0.034 | -5.041
-9.5 | -0.289 | 0.05817 | -0.035 | -4.976
-9 | -0.318 | 0.01615 | -0.058 | -19.7
-8.5 | -0.29 | 0.01587 | -0.06 | -18.268
-8 | -0.259 | 0.01515 | -0.061 | -17.123
-7.5 | -0.229 | 0.01494 | -0.063 | -15.313
-7 | -0.198 | 0.01464 | -0.065 | -13.526
-6.5 | -0.167 | 0.01443 | -0.066 | -11.574
-6 | -0.136 | 0.01476 | -0.068 | -9.197
-5.5 | -0.131 | 0.04743 | -0.033 | -2.772
-5 | -0.101 | 0.04505 | -0.033 | -2.237
-4.5 | -0.06 | 0.04259 | -0.033 | -1.41
-4 | -0.014 | 0.04099 | -0.034 | -0.35
-3.5 | 0.034 | 0.0396 | -0.035 | 0.867
-3 | 0.085 | 0.03846 | -0.036 | 2.209
-2.5 | 0.137 | 0.03828 | -0.037 | 3.574
-2 | 0.19 | 0.03695 | -0.038 | 5.132
-1.5 | 0.243 | 0.03648 | -0.039 | 6.66
-1 | 0.366 | 0.01514 | -0.082 | 24.167
-0.5 | 0.433 | 0.01481 | -0.083 | 29.205
0 | 0.503 | 0.01499 | -0.085 | 33.551
0.5 | 0.57 | 0.01417 | -0.086 | 40.215
1 | 0.636 | 0.01536 | -0.087 | 41.42
1.5 | 0.703 | 0.01564 | -0.089 | 44.924
2 | 0.769 | 0.01589 | -0.09 | 48.412
2.5 | 0.836 | 0.0161 | -0.091 | 51.912
3 | 0.902 | 0.01495 | -0.093 | 60.343
3.5 | 0.969 | 0.01514 | -0.094 | 63.986
4 | 1.035 | 0.01492 | -0.095 | 69.395
4.5 | 1.101 | 0.01489 | -0.096 | 73.942
5 | 1.166 | 0.01665 | -0.097 | 70.031
5.5 | 1.23 | 0.01802 | -0.098 | 68.24
6 | 1.292 | 0.01868 | -0.1 | 69.148
6.5 | 1.353 | 0.01708 | -0.101 | 79.217
7 | 1.41 | 0.02041 | -0.102 | 69.057
7.5 | 1.463 | 0.02171 | -0.103 | 67.373
8 | 1.51 | 0.02286 | -0.104 | 66.079
8.5 | 1.552 | 0.02414 | -0.105 | 64.283
9 | 1.583 | 0.02598 | -0.106 | 60.933
9.5 | 1.601 | 0.02779 | -0.107 | 57.615
10 | 1.471 | 0.03072 | -0.106 | 47.88
10.5 | 0.836 | 0.06772 | -0.088 | 12.351
11 | 0.835 | 0.08735 | -0.078 | 9.564
11.5 | 0.889 | 0.07435 | -0.087 | 11.952
12 | 0.907 | 0.08526 | -0.084 | 10.641
12.5 | 0.902 | 0.09958 | -0.068 | 9.056
13 | 0.96 | 0.09268 | -0.084 | 10.356
13.5 | 0.986 | 0.10176 | -0.083 | 9.685
14 | 1.019 | 0.10623 | -0.085 | 9.592
14.5 | 1.052 | 0.10909 | -0.087 | 9.642

## 88. Re 6M Mach 0.50 (2)
BIGFOIL.COM POLAR EXPORT
goe134
GOE 134 (MVA H.12) |  |  |  | Cl Max: | 1.6563 | at alpha= | 9.5 | deg
XFOIL ncrit=9 |  |  |  | L/D Max: | 163.471 | at alpha= | 4.5 | deg
Re: | 6000000 |  |  | Cd Min: | 0.28031 | at alpha= | -20 | deg
Mach: | 0.5 |  |  | Cl=0 at alpha= | -3.2447 | deg
|  |  |  | @ Cl=0.1, Cd= | 0.011371
|  |  |  | @ Cl=0.4, Cd= | 0.0073481
|  |  |  | @ Cl=0.6, Cd= | 0.00721
alpha (deg) | Cl | Cd | Cm | Cl/Cd
-20 | -0.787 | 0.28031 | 0.0692 | -2.8076
-19.5 | -0.7639 | 0.27178 | 0.0638 | -2.8107
-19 | -0.7411 | 0.26354 | 0.0585 | -2.8121
-18.5 | -0.7181 | 0.25468 | 0.0533 | -2.8196
-18 | -0.6944 | 0.24743 | 0.0483 | -2.8065
-17.5 | -0.6706 | 0.23927 | 0.0435 | -2.8027
-17 | -0.6476 | 0.23099 | 0.0387 | -2.8036
-16.5 | -0.6251 | 0.22282 | 0.034 | -2.8054
-16 | -0.6032 | 0.21473 | 0.0295 | -2.8091
-15.5 | -0.5819 | 0.20685 | 0.025 | -2.8131
-15 | -0.5609 | 0.1984 | 0.0206 | -2.8271
-14.5 | -0.5406 | 0.18998 | 0.0164 | -2.8456
-14 | -0.5223 | 0.18087 | 0.0122 | -2.8877
-13.5 | -0.5016 | 0.17388 | 0.0084 | -2.8847
-13 | -0.4818 | 0.16643 | 0.0047 | -2.8949
-12.5 | -0.4643 | 0.15847 | 0.0011 | -2.9299
-12 | -0.4488 | 0.15016 | -0.0025 | -2.9888
-11.5 | -0.4326 | 0.14245 | -0.0058 | -3.0369
-11 | -0.4178 | 0.13463 | -0.0091 | -3.1033
-10.5 | -0.4041 | 0.12674 | -0.0125 | -3.1884
-10 | -0.3922 | 0.11855 | -0.0159 | -3.3083
-9.5 | -0.3787 | 0.11112 | -0.0191 | -3.408
-9 | -0.3647 | 0.10276 | -0.0241 | -3.549
-8.5 | -0.3537 | 0.09602 | -0.0264 | -3.6836
-8 | -0.343 | 0.0895 | -0.0288 | -3.8324
-7.5 | -0.3356 | 0.08227 | -0.0326 | -4.0793
-7 | -0.3293 | 0.07439 | -0.0378 | -4.4267
-6.5 | -0.3193 | 0.06586 | -0.0472 | -4.8482
-6 | -0.2885 | 0.05754 | -0.0577 | -5.0139
-5.5 | -0.2506 | 0.04874 | -0.0674 | -5.1416
-5 | -0.2075 | 0.03867 | -0.0757 | -5.3659
-4.5 | -0.1538 | 0.03169 | -0.0795 | -4.8533
-4 | -0.0973 | 0.0237 | -0.0819 | -4.1055
-3.5 | -0.0338 | 0.01901 | -0.0825 | -1.778
-3 | 0.0324 | 0.01425 | -0.0827 | 2.2737
-2.5 | 0.1012 | 0.01132 | -0.0828 | 8.9399
-2 | 0.1712 | 0.01004 | -0.0827 | 17.0518
-1.5 | 0.2407 | 0.00874 | -0.0827 | 27.54
-1 | 0.3101 | 0.008 | -0.0828 | 38.7625
-0.5 | 0.3793 | 0.00736 | -0.0831 | 51.5353
0 | 0.4487 | 0.00732 | -0.0834 | 61.2978
0.5 | 0.5179 | 0.00728 | -0.0837 | 71.1401
1 | 0.5872 | 0.00721 | -0.0841 | 81.4424
1.5 | 0.6566 | 0.00721 | -0.0845 | 91.068
2 | 0.726 | 0.00728 | -0.0848 | 99.7253
2.5 | 0.7953 | 0.00739 | -0.085 | 107.6184
3 | 0.865 | 0.00753 | -0.0852 | 114.8738
3.5 | 0.9347 | 0.00771 | -0.0853 | 121.2322
4 | 1.0047 | 0.00791 | -0.0852 | 127.0164
4.5 | 1.0691 | 0.00654 | -0.0845 | 163.4709
5 | 1.1389 | 0.00698 | -0.084 | 163.1662
5.5 | 1.2033 | 0.00799 | -0.0825 | 150.6008
6 | 1.2681 | 0.00894 | -0.0808 | 141.8456
6.5 | 1.3332 | 0.00986 | -0.0787 | 135.213
7 | 1.3946 | 0.01108 | -0.0756 | 125.8664
7.5 | 1.4613 | 0.01184 | -0.0729 | 123.4206
8 | 1.5265 | 0.01271 | -0.0695 | 120.1023
8.5 | 1.5875 | 0.01382 | -0.065 | 114.8698
9 | 1.6358 | 0.01549 | -0.0583 | 105.6036
9.5 | 1.6563 | 0.01794 | -0.0478 | 92.3244
10 | 1.6511 | 0.0219 | -0.0365 | 75.3927
10.5 | 1.634 | 0.0283 | -0.0294 | 57.7385
11 | 1.6073 | 0.03807 | -0.0287 | 42.2196
11.5 | 1.5699 | 0.0496 | -0.0305 | 31.6512
12 | 1.5252 | 0.06203 | -0.0334 | 24.5881
12.5 | 1.4789 | 0.07484 | -0.037 | 19.7608
13 | 1.4343 | 0.08798 | -0.0414 | 16.3026
13.5 | 1.3928 | 0.10136 | -0.0465 | 13.7411
14 | 1.3558 | 0.11487 | -0.0524 | 11.8029
14.5 | 1.3234 | 0.12836 | -0.0588 | 10.3101

## 89. Re 7M Mach 0.00 (1)
BIGFOIL.COM POLAR EXPORT
goe134
GOE 134 (MVA H.12) |  |  |  | Cl Max: | 1.64 | at alpha= | 12.5 | deg
JavaFoil+Calcfoil stall+Eppler ext transition |  |  |  | L/D Max: | 80.468 | at alpha= | 8 | deg
Re: | 7000000 |  |  | Cd Min: | 0.01392 | at alpha= | 0.5 | deg
Mach: | 0 |  |  | Cl=0 at alpha= | -3.8519 | deg
|  |  |  | @ Cl=0.1, Cd= | 0.014488
|  |  |  | @ Cl=0.4, Cd= | 0.014548
|  |  |  | @ Cl=0.6, Cd= | 0.014267
alpha (deg) | Cl | Cd | Cm | Cl/Cd
-18 | -0.393 | 0.14089 | -0.013 | -2.792
-17.5 | -0.407 | 0.1348 | -0.014 | -3.017
-17 | -0.42 | 0.13034 | -0.014 | -3.221
-16.5 | -0.432 | 0.13824 | -0.015 | -3.129
-16 | -0.445 | 0.12918 | -0.015 | -3.441
-15.5 | -0.456 | 0.12236 | -0.016 | -3.724
-15 | -0.466 | 0.11722 | -0.017 | -3.973
-14.5 | -0.474 | 0.10983 | -0.017 | -4.317
-14 | -0.481 | 0.10459 | -0.018 | -4.598
-13.5 | -0.486 | 0.09797 | -0.019 | -4.957
-13 | -0.488 | 0.09329 | -0.019 | -5.229
-12.5 | -0.487 | 0.08756 | -0.02 | -5.566
-12 | -0.484 | 0.08201 | -0.02 | -5.9
-11.5 | -0.477 | 0.07779 | -0.02 | -6.13
-11 | -0.467 | 0.07413 | -0.021 | -6.298
-10.5 | -0.453 | 0.07053 | -0.022 | -6.427
-10 | -0.436 | 0.06668 | -0.022 | -6.54
-9.5 | -0.415 | 0.06353 | -0.023 | -6.54
-9 | -0.391 | 0.06084 | -0.024 | -6.431
-8.5 | -0.361 | 0.05761 | -0.024 | -6.262
-8 | -0.328 | 0.05498 | -0.025 | -5.961
-7.5 | -0.293 | 0.05242 | -0.026 | -5.592
-7 | -0.257 | 0.05004 | -0.026 | -5.135
-6.5 | -0.219 | 0.04845 | -0.027 | -4.525
-6 | -0.18 | 0.04613 | -0.028 | -3.907
-5.5 | -0.14 | 0.04434 | -0.028 | -3.157
-5 | -0.099 | 0.04315 | -0.029 | -2.286
-4.5 | -0.056 | 0.04129 | -0.03 | -1.363
-4 | -0.016 | 0.01401 | -0.064 | -1.155
-3.5 | 0.038 | 0.01398 | -0.065 | 2.719
-3 | 0.093 | 0.01447 | -0.066 | 6.426
-2.5 | 0.149 | 0.01461 | -0.067 | 10.171
-2 | 0.205 | 0.01407 | -0.069 | 14.557
-1.5 | 0.261 | 0.01475 | -0.07 | 17.723
-1 | 0.318 | 0.0148 | -0.071 | 21.504
-0.5 | 0.376 | 0.0145 | -0.072 | 25.913
0 | 0.436 | 0.01462 | -0.073 | 29.833
0.5 | 0.494 | 0.01392 | -0.074 | 35.496
1 | 0.552 | 0.01484 | -0.076 | 37.162
1.5 | 0.609 | 0.01416 | -0.077 | 43.021
2 | 0.667 | 0.01525 | -0.078 | 43.724
2.5 | 0.725 | 0.01538 | -0.079 | 47.117
3 | 0.783 | 0.01449 | -0.08 | 54.014
3.5 | 0.841 | 0.01577 | -0.081 | 53.321
4 | 0.899 | 0.01421 | -0.082 | 63.252
4.5 | 0.957 | 0.0141 | -0.083 | 67.866
5 | 1.014 | 0.01535 | -0.084 | 66.067
5.5 | 1.071 | 0.01555 | -0.085 | 68.902
6 | 1.128 | 0.01508 | -0.086 | 74.796
6.5 | 1.184 | 0.01706 | -0.087 | 69.437
7 | 1.239 | 0.01744 | -0.088 | 71.088
7.5 | 1.294 | 0.01828 | -0.089 | 70.782
8 | 1.347 | 0.01674 | -0.09 | 80.468
8.5 | 1.399 | 0.01937 | -0.091 | 72.253
9 | 1.451 | 0.01987 | -0.092 | 72.994
9.5 | 1.5 | 0.02063 | -0.093 | 72.728
10 | 1.539 | 0.02126 | -0.094 | 72.367
10.5 | 1.572 | 0.02208 | -0.095 | 71.199
11 | 1.599 | 0.02291 | -0.096 | 69.786
11.5 | 1.62 | 0.02396 | -0.097 | 67.585
12 | 1.633 | 0.02225 | -0.097 | 73.409
12.5 | 1.64 | 0.02322 | -0.098 | 70.645
13 | 1.64 | 0.02416 | -0.099 | 67.883
13.5 | 1.632 | 0.02509 | -0.1 | 65.057
14 | 1.586 | 0.03035 | -0.098 | 52.269
14.5 | 1.552 | 0.03268 | -0.098 | 47.49
15 | 1.508 | 0.03593 | -0.097 | 41.973
15.5 | 1.452 | 0.04103 | -0.096 | 35.39
16 | 1.398 | 0.04708 | -0.095 | 29.691
16.5 | 1.347 | 0.05218 | -0.094 | 25.819
17 | 1.292 | 0.05871 | -0.093 | 22.011
17.5 | 1.229 | 0.06987 | -0.091 | 17.589

## 90. Re 7M Mach 0.00 (2)
BIGFOIL.COM POLAR EXPORT
goe134
GOE 134 (MVA H.12) |  |  |  | Cl Max: | 1.9617 | at alpha= | 18 | deg
XFOIL ncrit=9 |  |  |  | L/D Max: | 154.976 | at alpha= | 5 | deg
Re: | 7000000 |  |  | Cd Min: | 0.06724 | at alpha= | 20 | deg
Mach: | 0 |  |  | Cl=0 at alpha= | -3.2668 | deg
|  |  |  | @ Cl=0.1, Cd= | 0.0071187
|  |  |  | @ Cl=0.4, Cd= | 0.006663
|  |  |  | @ Cl=0.6, Cd= | 0.0068084
alpha (deg) | Cl | Cd | Cm | Cl/Cd
-11 | -0.8725 | 0.0115 | -0.0677 | -75.8696
-10.5 | -0.8202 | 0.01056 | -0.0673 | -77.6705
-10 | -0.768 | 0.00962 | -0.0668 | -79.8337
-9.5 | -0.7138 | 0.00912 | -0.0664 | -78.2675
-9 | -0.6584 | 0.00863 | -0.0663 | -76.292
-8.5 | -0.602 | 0.00833 | -0.0663 | -72.2689
-8 | -0.5452 | 0.00816 | -0.0663 | -66.8137
-7.5 | -0.4882 | 0.00804 | -0.0663 | -60.7214
-7 | -0.4314 | 0.0081 | -0.0664 | -53.2593
-6.5 | -0.375 | 0.00808 | -0.0665 | -46.4109
-6 | -0.3175 | 0.00778 | -0.0668 | -40.8098
-5.5 | -0.2593 | 0.0078 | -0.0671 | -33.2436
-5 | -0.2009 | 0.00788 | -0.0675 | -25.4949
-4.5 | -0.1428 | 0.0078 | -0.0679 | -18.3077
-4 | -0.0849 | 0.00756 | -0.0683 | -11.2302
-3.5 | -0.027 | 0.00747 | -0.0687 | -3.6145
-3 | 0.0309 | 0.00726 | -0.0691 | 4.2562
-2.5 | 0.089 | 0.00713 | -0.0696 | 12.4825
-2 | 0.1472 | 0.00707 | -0.07 | 20.8204
-1.5 | 0.2053 | 0.00674 | -0.0706 | 30.4599
-1 | 0.2635 | 0.00673 | -0.0711 | 39.153
-0.5 | 0.3216 | 0.00672 | -0.0716 | 47.8571
0 | 0.3797 | 0.00667 | -0.0721 | 56.9265
0.5 | 0.4377 | 0.00665 | -0.0726 | 65.8195
1 | 0.4958 | 0.00664 | -0.0731 | 74.6687
1.5 | 0.5537 | 0.00672 | -0.0737 | 82.3958
2 | 0.6113 | 0.00683 | -0.0742 | 89.5022
2.5 | 0.6691 | 0.00687 | -0.0747 | 97.3945
3 | 0.7264 | 0.00702 | -0.0752 | 103.4758
3.5 | 0.7837 | 0.00716 | -0.0757 | 109.4553
4 | 0.8407 | 0.00732 | -0.0761 | 114.8497
4.5 | 0.8932 | 0.00586 | -0.0763 | 152.4232
5 | 0.95 | 0.00613 | -0.0768 | 154.9755
5.5 | 1.0058 | 0.00655 | -0.0771 | 153.5573
6 | 1.0589 | 0.00736 | -0.0772 | 143.8723
6.5 | 1.1132 | 0.00791 | -0.0773 | 140.7332
7 | 1.1666 | 0.00855 | -0.0773 | 136.4444
7.5 | 1.2176 | 0.00948 | -0.0769 | 128.4388
8 | 1.2712 | 0.00993 | -0.077 | 128.0161
8.5 | 1.3242 | 0.01042 | -0.0769 | 127.0825
9 | 1.3771 | 0.01086 | -0.0769 | 126.8048
9.5 | 1.4289 | 0.01138 | -0.0768 | 125.5624
10 | 1.4798 | 0.01194 | -0.0765 | 123.9363
10.5 | 1.5303 | 0.01247 | -0.0761 | 122.7185
11 | 1.5794 | 0.01308 | -0.0756 | 120.7492
11.5 | 1.6263 | 0.01384 | -0.0747 | 117.5072
12 | 1.6732 | 0.01451 | -0.0739 | 115.3136
12.5 | 1.7186 | 0.01522 | -0.0728 | 112.9172
13 | 1.7619 | 0.016 | -0.0715 | 110.1188
13.5 | 1.8024 | 0.01688 | -0.0697 | 106.7773
14 | 1.8386 | 0.01788 | -0.0672 | 102.83
14.5 | 1.8672 | 0.01912 | -0.0634 | 97.6569
16 | 1.924 | 0.02363 | -0.0491 | 81.4219
16.5 | 1.939 | 0.02587 | -0.0452 | 74.9517
17 | 1.9508 | 0.02865 | -0.042 | 68.0908
17.5 | 1.9586 | 0.03221 | -0.0395 | 60.8072
18 | 1.9617 | 0.03672 | -0.0379 | 53.4232
18.5 | 1.9598 | 0.04233 | -0.0375 | 46.2981
19 | 1.9492 | 0.04924 | -0.0377 | 39.5857
19.5 | 1.9313 | 0.0575 | -0.0387 | 33.5878
20 | 1.9055 | 0.06724 | -0.0408 | 28.3388

## 91. Re 7M Mach 0.10 (1)
BIGFOIL.COM POLAR EXPORT
goe134
GOE 134 (MVA H.12) |  |  |  | Cl Max: | 1.636 | at alpha= | 12.5 | deg
JavaFoil+Calcfoil stall+Eppler ext transition |  |  |  | L/D Max: | 75.098 | at alpha= | 6 | deg
Re: | 7000000 |  |  | Cd Min: | 0.01394 | at alpha= | 0.5 | deg
Mach: | 0.1 |  |  | Cl=0 at alpha= | -3.8725 | deg
|  |  |  | @ Cl=0.1, Cd= | 0.014516
|  |  |  | @ Cl=0.4, Cd= | 0.014574
|  |  |  | @ Cl=0.6, Cd= | 0.014295
alpha (deg) | Cl | Cd | Cm | Cl/Cd
-17.5 | -0.368 | 0.13598 | -0.014 | -2.71
-17 | -0.384 | 0.13034 | -0.015 | -2.945
-16.5 | -0.399 | 0.12481 | -0.015 | -3.196
-16 | -0.413 | 0.13498 | -0.016 | -3.063
-15.5 | -0.427 | 0.12742 | -0.016 | -3.353
-15 | -0.44 | 0.11901 | -0.017 | -3.696
-14.5 | -0.451 | 0.11321 | -0.017 | -3.985
-14 | -0.461 | 0.10614 | -0.018 | -4.339
-13.5 | -0.468 | 0.09965 | -0.019 | -4.696
-13 | -0.473 | 0.09345 | -0.019 | -5.06
-12.5 | -0.475 | 0.08798 | -0.02 | -5.398
-12 | -0.474 | 0.08297 | -0.02 | -5.711
-11.5 | -0.469 | 0.07856 | -0.021 | -5.972
-11 | -0.461 | 0.07446 | -0.021 | -6.19
-10.5 | -0.449 | 0.07067 | -0.022 | -6.352
-10 | -0.433 | 0.06705 | -0.022 | -6.461
-9.5 | -0.414 | 0.06354 | -0.023 | -6.511
-9 | -0.39 | 0.06085 | -0.024 | -6.415
-8.5 | -0.36 | 0.05766 | -0.024 | -6.25
-8 | -0.328 | 0.05509 | -0.025 | -5.95
-7.5 | -0.293 | 0.05249 | -0.026 | -5.589
-7 | -0.257 | 0.05009 | -0.026 | -5.137
-6.5 | -0.22 | 0.04846 | -0.027 | -4.535
-6 | -0.181 | 0.04615 | -0.028 | -3.915
-5.5 | -0.14 | 0.04436 | -0.029 | -3.165
-5 | -0.099 | 0.04275 | -0.029 | -2.316
-4.5 | -0.057 | 0.04131 | -0.03 | -1.368
-4 | -0.013 | 0.03992 | -0.031 | -0.33
-3.5 | 0.038 | 0.01401 | -0.065 | 2.725
-3 | 0.093 | 0.01451 | -0.066 | 6.437
-2.5 | 0.149 | 0.01456 | -0.068 | 10.252
-2 | 0.206 | 0.01402 | -0.069 | 14.68
-1.5 | 0.263 | 0.01474 | -0.07 | 17.823
-1 | 0.32 | 0.01482 | -0.071 | 21.584
-0.5 | 0.378 | 0.01453 | -0.072 | 25.979
0 | 0.438 | 0.01465 | -0.074 | 29.917
0.5 | 0.497 | 0.01394 | -0.075 | 35.625
1 | 0.554 | 0.01489 | -0.076 | 37.23
1.5 | 0.612 | 0.01414 | -0.077 | 43.309
2 | 0.67 | 0.01524 | -0.078 | 43.97
2.5 | 0.728 | 0.01542 | -0.079 | 47.251
3 | 0.787 | 0.01447 | -0.081 | 54.365
3.5 | 0.845 | 0.01576 | -0.082 | 53.605
4 | 0.903 | 0.01416 | -0.083 | 63.779
4.5 | 0.961 | 0.01417 | -0.084 | 67.844
5 | 1.019 | 0.01538 | -0.085 | 66.277
5.5 | 1.077 | 0.01558 | -0.086 | 69.094
6 | 1.133 | 0.01509 | -0.087 | 75.098
6.5 | 1.19 | 0.01711 | -0.088 | 69.564
7 | 1.245 | 0.01754 | -0.089 | 71.019
7.5 | 1.3 | 0.01835 | -0.09 | 70.841
8 | 1.353 | 0.0189 | -0.091 | 71.6
8.5 | 1.406 | 0.01948 | -0.092 | 72.148
9 | 1.457 | 0.01998 | -0.093 | 72.896
9.5 | 1.506 | 0.02075 | -0.093 | 72.589
10 | 1.544 | 0.02139 | -0.094 | 72.173
10.5 | 1.576 | 0.02214 | -0.095 | 71.176
11 | 1.602 | 0.02309 | -0.096 | 69.378
11.5 | 1.621 | 0.02426 | -0.097 | 66.794
12 | 1.632 | 0.02337 | -0.098 | 69.828
12.5 | 1.636 | 0.02351 | -0.099 | 69.58
13 | 1.632 | 0.0244 | -0.099 | 66.871
13.5 | 1.62 | 0.0256 | -0.1 | 63.296
14 | 1.564 | 0.03117 | -0.098 | 50.179
14.5 | 1.522 | 0.03408 | -0.098 | 44.644
15 | 1.467 | 0.03845 | -0.097 | 38.163
15.5 | 1.405 | 0.045 | -0.095 | 31.216
16 | 1.35 | 0.05033 | -0.094 | 26.829
16.5 | 1.295 | 0.05573 | -0.094 | 23.237
17 | 1.226 | 0.06639 | -0.092 | 18.473
17.5 | 1.163 | 0.07636 | -0.09 | 15.232

## 92. Re 7M Mach 0.10 (2)
BIGFOIL.COM POLAR EXPORT
goe134
GOE 134 (MVA H.12) |  |  |  | Cl Max: | 1.9481 | at alpha= | 17.5 | deg
XFOIL ncrit=9 |  |  |  | L/D Max: | 155.447 | at alpha= | 5 | deg
Re: | 7000000 |  |  | Cd Min: | 0.07725 | at alpha= | 20 | deg
Mach: | 0.1 |  |  | Cl=0 at alpha= | -3.2641 | deg
|  |  |  | @ Cl=0.1, Cd= | 0.0071455
|  |  |  | @ Cl=0.4, Cd= | 0.0066807
|  |  |  | @ Cl=0.6, Cd= | 0.0068117
alpha (deg) | Cl | Cd | Cm | Cl/Cd
-10.5 | -0.8275 | 0.01177 | -0.0692 | -70.3059
-10 | -0.776 | 0.01034 | -0.0685 | -75.0484
-9.5 | -0.7219 | 0.00948 | -0.0679 | -76.1498
-9 | -0.6658 | 0.00895 | -0.0676 | -74.3911
-8.5 | -0.6089 | 0.00848 | -0.0675 | -71.8042
-8 | -0.5512 | 0.0083 | -0.0674 | -66.4096
-7.5 | -0.4934 | 0.00817 | -0.0673 | -60.3917
-7 | -0.4359 | 0.00821 | -0.0672 | -53.0938
-6.5 | -0.3782 | 0.00851 | -0.0673 | -44.4418
-6 | -0.3207 | 0.00787 | -0.0675 | -40.7497
-5.5 | -0.2618 | 0.00788 | -0.0678 | -33.2234
-5 | -0.2028 | 0.00799 | -0.0681 | -25.3817
-4.5 | -0.1442 | 0.00793 | -0.0684 | -18.1841
-4 | -0.0858 | 0.00768 | -0.0688 | -11.1719
-3.5 | -0.0275 | 0.00756 | -0.0691 | -3.6376
-3 | 0.0308 | 0.00732 | -0.0695 | 4.2077
-2.5 | 0.0894 | 0.00716 | -0.07 | 12.486
-2 | 0.1479 | 0.00708 | -0.0704 | 20.8898
-1.5 | 0.2064 | 0.00676 | -0.071 | 30.5325
-1 | 0.265 | 0.00674 | -0.0714 | 39.3175
-0.5 | 0.3234 | 0.00673 | -0.0719 | 48.0535
0 | 0.3819 | 0.00669 | -0.0725 | 57.0852
0.5 | 0.4403 | 0.00666 | -0.073 | 66.1111
1 | 0.4988 | 0.00666 | -0.0735 | 74.8949
1.5 | 0.5569 | 0.00673 | -0.074 | 82.7489
2 | 0.6149 | 0.00684 | -0.0745 | 89.8977
2.5 | 0.6731 | 0.00689 | -0.075 | 97.6923
3 | 0.7309 | 0.00702 | -0.0755 | 104.1168
3.5 | 0.7885 | 0.00717 | -0.076 | 109.9721
4 | 0.8459 | 0.00734 | -0.0765 | 115.2452
4.5 | 0.8988 | 0.00588 | -0.0766 | 152.8571
5 | 0.956 | 0.00615 | -0.0771 | 155.4472
5.5 | 1.012 | 0.00659 | -0.0774 | 153.566
6 | 1.0657 | 0.00739 | -0.0774 | 144.2084
6.5 | 1.1201 | 0.00799 | -0.0774 | 140.1877
7 | 1.1741 | 0.00859 | -0.0774 | 136.6822
7.5 | 1.2254 | 0.00954 | -0.077 | 128.4486
8 | 1.2796 | 0.01 | -0.077 | 127.96
8.5 | 1.333 | 0.0105 | -0.0769 | 126.9524
9 | 1.3863 | 0.01095 | -0.0768 | 126.6027
9.5 | 1.4385 | 0.01149 | -0.0765 | 125.1958
10 | 1.4899 | 0.01205 | -0.0761 | 123.6432
10.5 | 1.5408 | 0.01261 | -0.0756 | 122.1887
11 | 1.5901 | 0.01326 | -0.0749 | 119.917
11.5 | 1.6373 | 0.01404 | -0.0739 | 116.6168
12 | 1.6845 | 0.01473 | -0.0729 | 114.3585
12.5 | 1.7297 | 0.01549 | -0.0716 | 111.6656
13 | 1.7726 | 0.01633 | -0.0699 | 108.5487
13.5 | 1.812 | 0.01729 | -0.0676 | 104.8005
14 | 1.845 | 0.01844 | -0.0643 | 100.0542
14.5 | 1.8691 | 0.01977 | -0.0595 | 94.5422
15 | 1.8878 | 0.02112 | -0.054 | 89.3845
15.5 | 1.9067 | 0.02282 | -0.0494 | 83.5539
16 | 1.9229 | 0.02495 | -0.0453 | 77.0701
16.5 | 1.9354 | 0.02765 | -0.0416 | 69.9964
17 | 1.9443 | 0.03105 | -0.0387 | 62.6184
17.5 | 1.9481 | 0.03547 | -0.0368 | 54.9225
18 | 1.9467 | 0.04105 | -0.0362 | 47.4227
18.5 | 1.9377 | 0.04782 | -0.0362 | 40.5207
19 | 1.9198 | 0.05613 | -0.0372 | 34.2027
19.5 | 1.8935 | 0.06593 | -0.0392 | 28.7199
20 | 1.8596 | 0.07725 | -0.0421 | 24.0725

## 93. Re 7M Mach 0.25 (1)
BIGFOIL.COM POLAR EXPORT
goe134
GOE 134 (MVA H.12) |  |  |  | Cl Max: | 1.615 | at alpha= | 11.5 | deg
JavaFoil+Calcfoil stall+Eppler ext transition |  |  |  | L/D Max: | 71.848 | at alpha= | 8.5 | deg
Re: | 7000000 |  |  | Cd Min: | 0.01368 | at alpha= | -0.5 | deg
Mach: | 0.25 |  |  | Cl=0 at alpha= | -3.8556 | deg
|  |  |  | @ Cl=0.1, Cd= | 0.014564
|  |  |  | @ Cl=0.4, Cd= | 0.013866
|  |  |  | @ Cl=0.6, Cd= | 0.015012
alpha (deg) | Cl | Cd | Cm | Cl/Cd
-15.5 | -0.129 | 0.11428 | -0.018 | -1.125
-15 | -0.188 | 0.154 | -0.017 | -1.218
-14.5 | -0.233 | 0.1418 | -0.018 | -1.643
-14 | -0.273 | 0.12923 | -0.019 | -2.109
-13.5 | -0.308 | 0.11771 | -0.019 | -2.613
-13 | -0.338 | 0.10877 | -0.02 | -3.109
-12.5 | -0.364 | 0.09864 | -0.021 | -3.69
-12 | -0.385 | 0.09204 | -0.021 | -4.178
-11.5 | -0.399 | 0.08412 | -0.022 | -4.749
-11 | -0.408 | 0.07735 | -0.022 | -5.279
-10.5 | -0.411 | 0.07286 | -0.023 | -5.637
-10 | -0.407 | 0.06895 | -0.023 | -5.901
-9.5 | -0.397 | 0.06486 | -0.024 | -6.12
-9 | -0.381 | 0.06195 | -0.024 | -6.149
-8.5 | -0.355 | 0.05852 | -0.025 | -6.067
-8 | -0.325 | 0.05569 | -0.026 | -5.841
-7.5 | -0.293 | 0.05277 | -0.026 | -5.553
-7 | -0.258 | 0.05065 | -0.027 | -5.102
-6.5 | -0.222 | 0.04876 | -0.028 | -4.546
-6 | -0.183 | 0.04675 | -0.028 | -3.914
-5.5 | -0.143 | 0.04495 | -0.029 | -3.173
-5 | -0.101 | 0.04285 | -0.03 | -2.353
-4.5 | -0.058 | 0.04139 | -0.031 | -1.393
-4 | -0.013 | 0.04008 | -0.031 | -0.336
-3.5 | 0.032 | 0.03883 | -0.032 | 0.816
-3 | 0.096 | 0.01456 | -0.068 | 6.572
-2.5 | 0.153 | 0.01461 | -0.069 | 10.474
-2 | 0.211 | 0.01405 | -0.071 | 15.025
-1.5 | 0.27 | 0.01477 | -0.072 | 18.249
-1 | 0.329 | 0.01437 | -0.073 | 22.867
-0.5 | 0.388 | 0.01368 | -0.074 | 28.335
0 | 0.45 | 0.01464 | -0.076 | 30.762
0.5 | 0.51 | 0.01384 | -0.077 | 36.853
1 | 0.57 | 0.0149 | -0.078 | 38.23
1.5 | 0.629 | 0.01512 | -0.079 | 41.599
2 | 0.689 | 0.01531 | -0.08 | 44.988
2.5 | 0.748 | 0.01552 | -0.082 | 48.216
3 | 0.808 | 0.01448 | -0.083 | 55.825
3.5 | 0.868 | 0.01458 | -0.084 | 59.519
4 | 0.928 | 0.01419 | -0.085 | 65.388
4.5 | 0.987 | 0.0142 | -0.086 | 69.529
5 | 1.047 | 0.01554 | -0.087 | 67.34
5.5 | 1.105 | 0.01578 | -0.088 | 70.032
6 | 1.163 | 0.01695 | -0.089 | 68.643
6.5 | 1.221 | 0.01741 | -0.09 | 70.161
7 | 1.277 | 0.01793 | -0.091 | 71.245
7.5 | 1.332 | 0.01885 | -0.092 | 70.667
8 | 1.386 | 0.01937 | -0.093 | 71.558
8.5 | 1.438 | 0.02002 | -0.094 | 71.848
9 | 1.489 | 0.02078 | -0.095 | 71.627
9.5 | 1.537 | 0.02141 | -0.096 | 71.812
10 | 1.571 | 0.02227 | -0.097 | 70.527
10.5 | 1.595 | 0.02331 | -0.098 | 68.445
11 | 1.611 | 0.02433 | -0.099 | 66.204
11.5 | 1.615 | 0.0258 | -0.1 | 62.607
12 | 1.608 | 0.02501 | -0.1 | 64.319
12.5 | 1.589 | 0.02507 | -0.101 | 63.379
13 | 1.519 | 0.03109 | -0.1 | 48.869
13.5 | 1.456 | 0.03447 | -0.099 | 42.234
14 | 1.367 | 0.04038 | -0.097 | 33.866
14.5 | 1.279 | 0.04696 | -0.096 | 27.235
15 | 1.173 | 0.0584 | -0.093 | 20.086
15.5 | 1.062 | 0.07229 | -0.09 | 14.691
16 | 0.949 | 0.08875 | -0.086 | 10.689
16.5 | 0.824 | 0.11671 | -0.078 | 7.06

## 94. Re 7M Mach 0.25 (2)
BIGFOIL.COM POLAR EXPORT
goe134
GOE 134 (MVA H.12) |  |  |  | Cl Max: | 1.8708 | at alpha= | 15.5 | deg
XFOIL ncrit=9 |  |  |  | L/D Max: | 157.735 | at alpha= | 5 | deg
Re: | 7000000 |  |  | Cd Min: | 0.2574 | at alpha= | -20 | deg
Mach: | 0.25 |  |  | Cl=0 at alpha= | -3.2525 | deg
|  |  |  | @ Cl=0.1, Cd= | 0.0073896
|  |  |  | @ Cl=0.4, Cd= | 0.0067571
|  |  |  | @ Cl=0.6, Cd= | 0.0068177
alpha (deg) | Cl | Cd | Cm | Cl/Cd
-20 | -0.7294 | 0.2574 | 0.0601 | -2.8337
-19.5 | -0.7113 | 0.24997 | 0.0555 | -2.8455
-19 | -0.6932 | 0.24208 | 0.051 | -2.8635
-18.5 | -0.674 | 0.23606 | 0.0468 | -2.8552
-18 | -0.655 | 0.22988 | 0.0428 | -2.8493
-17.5 | -0.6364 | 0.22346 | 0.0388 | -2.8479
-17 | -0.6177 | 0.21628 | 0.0349 | -2.856
-16.5 | -0.6058 | 0.2053 | 0.0303 | -2.9508
-16 | -0.5882 | 0.19862 | 0.0266 | -2.9614
-15.5 | -0.5708 | 0.19208 | 0.0231 | -2.9717
-15 | -0.5549 | 0.18493 | 0.0196 | -3.0006
-14.5 | -0.5405 | 0.17697 | 0.016 | -3.0542
-14 | -0.5271 | 0.1692 | 0.0126 | -3.1152
-13.5 | -0.5173 | 0.16049 | 0.009 | -3.2233
-13 | -0.5099 | 0.15125 | 0.0053 | -3.3712
-12.5 | -0.4961 | 0.1446 | 0.0023 | -3.4308
-12 | -0.483 | 0.1377 | -0.0007 | -3.5076
-11.5 | -0.4775 | 0.12876 | -0.0042 | -3.7084
-10.5 | -0.4813 | 0.10806 | -0.0133 | -4.454
-10 | -0.4711 | 0.1011 | -0.0168 | -4.6597
-9.5 | -0.4628 | 0.09381 | -0.0206 | -4.9334
-9 | -0.458 | 0.08487 | -0.027 | -5.3965
-8.5 | -0.4912 | 0.06722 | -0.0449 | -7.3073
-8 | -0.4666 | 0.05774 | -0.055 | -8.0811
-7.5 | -0.4679 | 0.03224 | -0.07 | -14.513
-7 | -0.4556 | 0.01166 | -0.0721 | -39.0738
-6.5 | -0.3938 | 0.01208 | -0.0716 | -32.5993
-6 | -0.3364 | 0.00967 | -0.0716 | -34.788
-5.5 | -0.2759 | 0.00873 | -0.0715 | -31.6037
-5 | -0.2139 | 0.00858 | -0.0714 | -24.9301
-4.5 | -0.1519 | 0.00868 | -0.0715 | -17.5
-4 | -0.0907 | 0.00849 | -0.0716 | -10.6832
-3.5 | -0.03 | 0.00815 | -0.0717 | -3.681
-3 | 0.0306 | 0.00778 | -0.072 | 3.9332
-2.5 | 0.0912 | 0.00742 | -0.0723 | 12.2911
-2 | 0.1519 | 0.00721 | -0.0727 | 21.068
-1.5 | 0.2125 | 0.00687 | -0.0731 | 30.9316
-1 | 0.2732 | 0.00681 | -0.0736 | 40.1175
-0.5 | 0.3337 | 0.00679 | -0.074 | 49.1458
0 | 0.3941 | 0.00676 | -0.0745 | 58.2988
0.5 | 0.4546 | 0.00673 | -0.075 | 67.5483
1 | 0.5149 | 0.00673 | -0.0755 | 76.5082
1.5 | 0.5753 | 0.00676 | -0.076 | 85.1036
2 | 0.6352 | 0.0069 | -0.0765 | 92.058
2.5 | 0.6954 | 0.00695 | -0.077 | 100.0576
3 | 0.7554 | 0.00707 | -0.0774 | 106.8458
3.5 | 0.815 | 0.00724 | -0.0779 | 112.5691
4 | 0.8746 | 0.00742 | -0.0782 | 117.8706
4.5 | 0.9296 | 0.00596 | -0.0783 | 155.9732
5 | 0.989 | 0.00627 | -0.0786 | 157.7352
5.5 | 1.047 | 0.0068 | -0.0787 | 153.9706
6 | 1.1027 | 0.00763 | -0.0785 | 144.5216
6.5 | 1.159 | 0.00831 | -0.0782 | 139.4705
7 | 1.2152 | 0.00897 | -0.0779 | 135.4738
7.5 | 1.269 | 0.0099 | -0.0771 | 128.1818
8 | 1.3258 | 0.01039 | -0.0767 | 127.6035
8.5 | 1.382 | 0.01091 | -0.0762 | 126.6728
9 | 1.4374 | 0.01148 | -0.0755 | 125.2091
9.5 | 1.4918 | 0.01212 | -0.0746 | 123.0858
10 | 1.5457 | 0.01275 | -0.0735 | 121.2314
10.5 | 1.5977 | 0.0135 | -0.0721 | 118.3481
11 | 1.6474 | 0.01438 | -0.0702 | 114.5619
11.5 | 1.6963 | 0.01523 | -0.0682 | 111.3789
12 | 1.7422 | 0.0162 | -0.0657 | 107.5432
12.5 | 1.7833 | 0.01731 | -0.0624 | 103.0214
13 | 1.815 | 0.01873 | -0.0576 | 96.9034
13.5 | 1.829 | 0.02054 | -0.05 | 89.0458
14 | 1.8458 | 0.02261 | -0.044 | 81.6364
14.5 | 1.8599 | 0.02527 | -0.0388 | 73.6011
15 | 1.8675 | 0.02891 | -0.0345 | 64.597
15.5 | 1.8708 | 0.03366 | -0.0317 | 55.5793
16 | 1.8673 | 0.03994 | -0.0308 | 46.7526
16.5 | 1.8522 | 0.04804 | -0.0311 | 38.5554
17 | 1.8279 | 0.05766 | -0.0326 | 31.7014
17.5 | 1.7913 | 0.06928 | -0.0354 | 25.8559
18 | 1.7497 | 0.08206 | -0.0392 | 21.3222
18.5 | 1.7043 | 0.09582 | -0.044 | 17.7865
19 | 1.6554 | 0.11049 | -0.0497 | 14.9824
19.5 | 1.611 | 0.12491 | -0.0559 | 12.8973
20 | 1.5724 | 0.13902 | -0.0628 | 11.3106

## 95. Re 7M Mach 0.50 (1)
BIGFOIL.COM POLAR EXPORT
goe134
GOE 134 (MVA H.12) |  |  |  | Cl Max: | 1.601 | at alpha= | 9.5 | deg
JavaFoil+Calcfoil stall+Eppler ext transition |  |  |  | L/D Max: | 73.491 | at alpha= | 4.5 | deg
Re: | 7000000 |  |  | Cd Min: | 0.01376 | at alpha= | -1 | deg
Mach: | 0.5 |  |  | Cl=0 at alpha= | -3.8542 | deg
|  |  |  | @ Cl=0.1, Cd= | 0.038341
|  |  |  | @ Cl=0.4, Cd= | 0.01379
|  |  |  | @ Cl=0.6, Cd= | 0.01468
alpha (deg) | Cl | Cd | Cm | Cl/Cd
-20 | -0.78 | 0.15482 | -0.015 | -5.04
-19.5 | -0.757 | 0.15033 | -0.016 | -5.039
-19 | -0.733 | 0.15188 | -0.016 | -4.823
-18.5 | -0.71 | 0.1427 | -0.016 | -4.976
-18 | -0.687 | 0.13674 | -0.017 | -5.026
-17.5 | -0.664 | 0.13139 | -0.018 | -5.057
-17 | -0.642 | 0.12791 | -0.019 | -5.017
-16.5 | -0.619 | 0.12754 | -0.019 | -4.851
-16 | -0.596 | 0.12358 | -0.02 | -4.82
-15.5 | -0.573 | 0.11502 | -0.021 | -4.979
-15 | -0.55 | 0.11625 | -0.022 | -4.727
-14.5 | -0.526 | 0.11048 | -0.022 | -4.761
-14 | -0.503 | 0.10321 | -0.023 | -4.869
-13.5 | -0.479 | 0.09607 | -0.024 | -4.989
-13 | -0.456 | 0.09011 | -0.025 | -5.059
-12.5 | -0.432 | 0.08463 | -0.026 | -5.107
-12 | -0.408 | 0.07972 | -0.027 | -5.123
-11.5 | -0.385 | 0.07456 | -0.029 | -5.169
-11 | -0.362 | 0.06906 | -0.031 | -5.243
-10.5 | -0.338 | 0.06596 | -0.032 | -5.118
-10 | -0.316 | 0.05886 | -0.036 | -5.374
-9.5 | -0.296 | 0.05093 | -0.041 | -5.804
-9 | -0.32 | 0.01604 | -0.058 | -19.966
-8.5 | -0.29 | 0.01523 | -0.06 | -19.038
-8 | -0.26 | 0.015 | -0.062 | -17.306
-7.5 | -0.229 | 0.01483 | -0.063 | -15.427
-7 | -0.198 | 0.01449 | -0.065 | -13.661
-6.5 | -0.167 | 0.01431 | -0.066 | -11.664
-6 | -0.136 | 0.01477 | -0.068 | -9.195
-5.5 | -0.131 | 0.0477 | -0.033 | -2.756
-5 | -0.101 | 0.04443 | -0.033 | -2.268
-4.5 | -0.06 | 0.04243 | -0.034 | -1.415
-4 | -0.014 | 0.04084 | -0.034 | -0.352
-3.5 | 0.034 | 0.04008 | -0.035 | 0.856
-3 | 0.085 | 0.03839 | -0.036 | 2.213
-2.5 | 0.137 | 0.03822 | -0.037 | 3.581
-2 | 0.19 | 0.03758 | -0.038 | 5.046
-1.5 | 0.243 | 0.0364 | -0.039 | 6.676
-1 | 0.366 | 0.01376 | -0.082 | 26.604
-0.5 | 0.433 | 0.01382 | -0.083 | 31.296
0 | 0.503 | 0.01399 | -0.085 | 35.952
0.5 | 0.57 | 0.01508 | -0.086 | 37.788
1 | 0.636 | 0.0142 | -0.087 | 44.793
1.5 | 0.703 | 0.01552 | -0.089 | 45.286
2 | 0.769 | 0.01576 | -0.09 | 48.788
2.5 | 0.836 | 0.01467 | -0.091 | 56.94
3 | 0.902 | 0.01483 | -0.093 | 60.832
3.5 | 0.969 | 0.01646 | -0.094 | 58.839
4 | 1.035 | 0.01478 | -0.095 | 70.045
4.5 | 1.101 | 0.01498 | -0.096 | 73.491
5 | 1.166 | 0.01647 | -0.097 | 70.788
5.5 | 1.23 | 0.01786 | -0.098 | 68.826
6 | 1.292 | 0.01847 | -0.1 | 69.939
6.5 | 1.353 | 0.01922 | -0.101 | 70.385
7 | 1.41 | 0.02045 | -0.102 | 68.927
7.5 | 1.463 | 0.02141 | -0.103 | 68.309
8 | 1.51 | 0.02248 | -0.104 | 67.184
8.5 | 1.552 | 0.02389 | -0.105 | 64.958
9 | 1.583 | 0.02541 | -0.106 | 62.308
9.5 | 1.601 | 0.02742 | -0.107 | 58.378
10 | 1.475 | 0.02999 | -0.106 | 49.192
10.5 | 0.843 | 0.06422 | -0.089 | 13.129
11 | 0.828 | 0.09043 | -0.074 | 9.155
11.5 | 0.888 | 0.07398 | -0.087 | 11.999
12 | 0.915 | 0.08083 | -0.087 | 11.316
12.5 | 0.909 | 0.09639 | -0.073 | 9.431
13 | 0.974 | 0.0843 | -0.088 | 11.555
13.5 | 0.994 | 0.09614 | -0.086 | 10.337
14 | 1.026 | 0.10178 | -0.087 | 10.076
14.5 | 1.054 | 0.10578 | -0.088 | 9.968

## 96. Re 7M Mach 0.50 (2)
BIGFOIL.COM POLAR EXPORT
goe134
GOE 134 (MVA H.12) |  |  |  | Cl Max: | 1.6715 | at alpha= | 9.5 | deg
XFOIL ncrit=9 |  |  |  | L/D Max: | 166.496 | at alpha= | 5 | deg
Re: | 7000000 |  |  | Cd Min: | 0.28062 | at alpha= | -20 | deg
Mach: | 0.5 |  |  | Cl=0 at alpha= | -3.238 | deg
|  |  |  | @ Cl=0.1, Cd= | 0.010619
|  |  |  | @ Cl=0.4, Cd= | 0.00712
|  |  |  | @ Cl=0.6, Cd= | 0.00704
alpha (deg) | Cl | Cd | Cm | Cl/Cd
-20 | -0.7874 | 0.28062 | 0.0693 | -2.8059
-19.5 | -0.7646 | 0.27239 | 0.0639 | -2.807
-19 | -0.7414 | 0.26376 | 0.0586 | -2.8109
-18.5 | -0.7183 | 0.25497 | 0.0534 | -2.8172
-18 | -0.6952 | 0.24673 | 0.0484 | -2.8177
-17.5 | -0.6716 | 0.2394 | 0.0435 | -2.8053
-17 | -0.648 | 0.2312 | 0.0388 | -2.8028
-16.5 | -0.6255 | 0.22303 | 0.0342 | -2.8046
-16 | -0.6035 | 0.21493 | 0.0296 | -2.8079
-15.5 | -0.5823 | 0.20685 | 0.0251 | -2.8151
-15 | -0.5626 | 0.19749 | 0.0206 | -2.8488
-14.5 | -0.5416 | 0.18961 | 0.0164 | -2.8564
-14 | -0.5219 | 0.18152 | 0.0124 | -2.8752
-13.5 | -0.5031 | 0.17321 | 0.0085 | -2.9046
-13 | -0.4843 | 0.16526 | 0.0047 | -2.9305
-12.5 | -0.4673 | 0.1573 | 0.0011 | -2.9708
-12 | -0.4535 | 0.14864 | -0.0027 | -3.051
-11.5 | -0.4373 | 0.14108 | -0.006 | -3.0997
-11 | -0.4207 | 0.13386 | -0.0092 | -3.1428
-10.5 | -0.4054 | 0.12648 | -0.0124 | -3.2052
-10 | -0.3937 | 0.1183 | -0.0159 | -3.328
-9.5 | -0.3799 | 0.11021 | -0.02 | -3.4471
-9 | -0.3681 | 0.10265 | -0.0234 | -3.586
-8.5 | -0.3614 | 0.09533 | -0.0258 | -3.791
-8 | -0.3488 | 0.08919 | -0.0285 | -3.9108
-7.5 | -0.3383 | 0.08192 | -0.0328 | -4.1296
-6.5 | -0.3208 | 0.06552 | -0.0476 | -4.8962
-6 | -0.2923 | 0.05599 | -0.0596 | -5.2206
-5.5 | -0.2528 | 0.04752 | -0.0686 | -5.3199
-5 | -0.2091 | 0.03758 | -0.0765 | -5.5641
-4.5 | -0.1555 | 0.03038 | -0.0801 | -5.1185
-4 | -0.0984 | 0.02285 | -0.0821 | -4.3063
-3.5 | -0.0349 | 0.01794 | -0.0826 | -1.9454
-3 | 0.0317 | 0.01347 | -0.0828 | 2.3534
-2.5 | 0.1007 | 0.01059 | -0.0828 | 9.509
-2 | 0.171 | 0.00957 | -0.0828 | 17.8683
-1.5 | 0.2404 | 0.00824 | -0.0828 | 29.1748
-1 | 0.31 | 0.00761 | -0.0829 | 40.7359
-0.5 | 0.3795 | 0.00712 | -0.0832 | 53.3006
0 | 0.449 | 0.00712 | -0.0835 | 63.0618
0.5 | 0.5184 | 0.00708 | -0.0838 | 73.2203
1 | 0.5878 | 0.00704 | -0.0842 | 83.4943
1.5 | 0.6573 | 0.00704 | -0.0846 | 93.3665
2 | 0.7268 | 0.00711 | -0.085 | 102.2222
2.5 | 0.7963 | 0.00723 | -0.0852 | 110.1383
3 | 0.8661 | 0.00735 | -0.0855 | 117.8367
3.5 | 0.9359 | 0.00754 | -0.0855 | 124.1247
4 | 1.0059 | 0.00776 | -0.0854 | 129.6263
4.5 | 1.0704 | 0.00643 | -0.0848 | 166.4697
5 | 1.1405 | 0.00685 | -0.0843 | 166.4964
5.5 | 1.2045 | 0.00791 | -0.0828 | 152.2756
6 | 1.2698 | 0.00883 | -0.0811 | 143.8052
6.5 | 1.3321 | 0.01 | -0.0786 | 133.21
7 | 1.3989 | 0.01078 | -0.0762 | 129.7681
7.5 | 1.4662 | 0.01153 | -0.0736 | 127.1639
8 | 1.5329 | 0.01233 | -0.0704 | 124.3228
8.5 | 1.5944 | 0.01345 | -0.0659 | 118.5428
9 | 1.6471 | 0.01495 | -0.0597 | 110.1739
9.5 | 1.6715 | 0.0174 | -0.0496 | 96.0632
10 | 1.6642 | 0.0212 | -0.0374 | 78.5
10.5 | 1.6464 | 0.02737 | -0.0295 | 60.1535
11 | 1.6194 | 0.03695 | -0.0283 | 43.8268
11.5 | 1.582 | 0.04844 | -0.03 | 32.659
12 | 1.5371 | 0.06087 | -0.0328 | 25.2522
12.5 | 1.4905 | 0.07366 | -0.0364 | 20.2349
13 | 1.4457 | 0.08677 | -0.0407 | 16.6613
13.5 | 1.4037 | 0.10015 | -0.0458 | 14.016
14 | 1.3659 | 0.11367 | -0.0516 | 12.0164
14.5 | 1.3325 | 0.12722 | -0.058 | 10.474

## 97. Re 8M Mach 0.00 (1)
BIGFOIL.COM POLAR EXPORT
goe134
GOE 134 (MVA H.12) |  |  |  | Cl Max: | 1.64 | at alpha= | 12.5 | deg
JavaFoil+Calcfoil stall+Eppler ext transition |  |  |  | L/D Max: | 74.379 | at alpha= | 12 | deg
Re: | 8000000 |  |  | Cd Min: | 0.01373 | at alpha= | -0.5 | deg
Mach: | 0 |  |  | Cl=0 at alpha= | -3.8519 | deg
|  |  |  | @ Cl=0.1, Cd= | 0.014415
|  |  |  | @ Cl=0.4, Cd= | 0.013754
|  |  |  | @ Cl=0.6, Cd= | 0.014845
alpha (deg) | Cl | Cd | Cm | Cl/Cd
-18 | -0.393 | 0.13965 | -0.013 | -2.818
-17.5 | -0.407 | 0.13473 | -0.014 | -3.02
-17 | -0.42 | 0.12915 | -0.015 | -3.252
-16.5 | -0.433 | 0.1239 | -0.015 | -3.492
-16 | -0.445 | 0.12943 | -0.015 | -3.435
-15.5 | -0.456 | 0.12376 | -0.016 | -3.683
-15 | -0.466 | 0.11693 | -0.017 | -3.983
-14.5 | -0.474 | 0.11025 | -0.017 | -4.301
-14 | -0.481 | 0.10485 | -0.018 | -4.587
-13.5 | -0.486 | 0.09828 | -0.019 | -4.941
-13 | -0.488 | 0.09223 | -0.019 | -5.289
-12.5 | -0.487 | 0.08777 | -0.02 | -5.553
-12 | -0.484 | 0.08199 | -0.02 | -5.902
-11.5 | -0.477 | 0.07757 | -0.021 | -6.15
-11 | -0.467 | 0.07372 | -0.021 | -6.334
-10.5 | -0.453 | 0.07038 | -0.022 | -6.441
-10 | -0.436 | 0.06683 | -0.022 | -6.527
-9.5 | -0.416 | 0.06356 | -0.023 | -6.538
-9 | -0.391 | 0.06015 | -0.024 | -6.506
-8.5 | -0.361 | 0.05741 | -0.025 | -6.285
-8 | -0.328 | 0.05473 | -0.025 | -5.99
-7.5 | -0.293 | 0.05227 | -0.026 | -5.609
-7 | -0.257 | 0.04983 | -0.026 | -5.157
-6.5 | -0.219 | 0.04798 | -0.027 | -4.569
-6 | -0.18 | 0.04599 | -0.028 | -3.919
-5.5 | -0.14 | 0.04462 | -0.029 | -3.138
-5 | -0.099 | 0.04266 | -0.029 | -2.312
-4.5 | -0.056 | 0.04119 | -0.03 | -1.367
-4 | -0.016 | 0.014 | -0.064 | -1.156
-3.5 | 0.038 | 0.01396 | -0.065 | 2.723
-3 | 0.093 | 0.01448 | -0.066 | 6.419
-2.5 | 0.149 | 0.01396 | -0.067 | 10.644
-2 | 0.205 | 0.01397 | -0.069 | 14.664
-1.5 | 0.261 | 0.01466 | -0.07 | 17.831
-1 | 0.318 | 0.01408 | -0.071 | 22.604
-0.5 | 0.376 | 0.01373 | -0.072 | 27.363
0 | 0.436 | 0.01379 | -0.073 | 31.63
0.5 | 0.494 | 0.01467 | -0.074 | 33.671
1 | 0.552 | 0.01391 | -0.076 | 39.652
1.5 | 0.609 | 0.01502 | -0.077 | 40.567
2 | 0.667 | 0.01516 | -0.078 | 44.003
2.5 | 0.725 | 0.01428 | -0.079 | 50.752
3 | 0.783 | 0.01548 | -0.08 | 50.577
3.5 | 0.841 | 0.01567 | -0.081 | 53.662
4 | 0.899 | 0.01394 | -0.082 | 64.501
4.5 | 0.957 | 0.01422 | -0.083 | 67.29
5 | 1.014 | 0.01531 | -0.084 | 66.249
5.5 | 1.071 | 0.0154 | -0.085 | 69.545
6 | 1.128 | 0.01645 | -0.086 | 68.577
6.5 | 1.184 | 0.01691 | -0.087 | 70.056
7 | 1.239 | 0.01732 | -0.088 | 71.553
7.5 | 1.294 | 0.01814 | -0.089 | 71.32
8 | 1.347 | 0.01856 | -0.09 | 72.572
8.5 | 1.399 | 0.01912 | -0.091 | 73.184
9 | 1.451 | 0.01961 | -0.092 | 73.984
9.5 | 1.5 | 0.02038 | -0.093 | 73.602
10 | 1.539 | 0.0211 | -0.094 | 72.943
10.5 | 1.572 | 0.02176 | -0.095 | 72.227
11 | 1.599 | 0.0225 | -0.096 | 71.07
11.5 | 1.62 | 0.02361 | -0.097 | 68.586
12 | 1.633 | 0.02196 | -0.097 | 74.379
12.5 | 1.64 | 0.02293 | -0.098 | 71.54
13 | 1.64 | 0.02385 | -0.099 | 68.767
13.5 | 1.632 | 0.02477 | -0.1 | 65.901
14 | 1.618 | 0.02581 | -0.1 | 62.679
14.5 | 1.555 | 0.03187 | -0.098 | 48.791
15 | 1.512 | 0.03497 | -0.098 | 43.243
15.5 | 1.46 | 0.03931 | -0.097 | 37.137
16 | 1.399 | 0.04638 | -0.095 | 30.171
16.5 | 1.351 | 0.0505 | -0.095 | 26.748
17 | 1.296 | 0.05709 | -0.094 | 22.695
17.5 | 1.234 | 0.06701 | -0.092 | 18.412

## 98. Re 8M Mach 0.00 (2)
BIGFOIL.COM POLAR EXPORT
goe134
GOE 134 (MVA H.12) |  |  |  | Cl Max: | 1.9828 | at alpha= | 18 | deg
XFOIL ncrit=9 |  |  |  | L/D Max: | 156.349 | at alpha= | 5 | deg
Re: | 8000000 |  |  | Cd Min: | 0.20104 | at alpha= | -16.5 | deg
Mach: | 0 |  |  | Cl=0 at alpha= | -3.2637 | deg
|  |  |  | @ Cl=0.1, Cd= | 0.0068662
|  |  |  | @ Cl=0.4, Cd= | 0.00652
|  |  |  | @ Cl=0.6, Cd= | 0.0066979
alpha (deg) | Cl | Cd | Cm | Cl/Cd
-16.5 | -0.6037 | 0.20104 | 0.0295 | -3.0029
-16 | -0.5871 | 0.19492 | 0.0261 | -3.012
-15.5 | -0.5718 | 0.18824 | 0.0227 | -3.0376
-15 | -0.5597 | 0.17993 | 0.0191 | -3.1107
-14.5 | -0.5565 | 0.16859 | 0.015 | -3.3009
-14 | -0.5487 | 0.15981 | 0.0113 | -3.4335
-13.5 | -0.5353 | 0.15331 | 0.0083 | -3.4916
-13 | -0.5288 | 0.14469 | 0.0048 | -3.6547
-12.5 | -0.5544 | 0.12732 | -0.0021 | -4.3544
-12 | -0.5446 | 0.12047 | -0.0053 | -4.5206
-11.5 | -0.9272 | 0.01228 | -0.0676 | -75.5049
-11 | -0.8761 | 0.01102 | -0.0671 | -79.5009
-10.5 | -0.824 | 0.01028 | -0.0665 | -80.1556
-10 | -0.7708 | 0.0093 | -0.0662 | -82.8817
-9.5 | -0.7159 | 0.00877 | -0.0661 | -81.6306
-9 | -0.6601 | 0.00835 | -0.066 | -79.0539
-8.5 | -0.6037 | 0.00797 | -0.066 | -75.7465
-8 | -0.5468 | 0.0078 | -0.0661 | -70.1026
-7.5 | -0.4898 | 0.00771 | -0.0661 | -63.5279
-7 | -0.4332 | 0.0079 | -0.0662 | -54.8354
-6.5 | -0.3754 | 0.00801 | -0.0665 | -46.8664
-6 | -0.3182 | 0.00743 | -0.0668 | -42.8264
-5.5 | -0.2601 | 0.00731 | -0.0671 | -35.5814
-5 | -0.2017 | 0.00737 | -0.0675 | -27.3677
-4.5 | -0.1435 | 0.0073 | -0.0679 | -19.6575
-4 | -0.0855 | 0.00713 | -0.0683 | -11.9916
-3.5 | -0.0275 | 0.00707 | -0.0687 | -3.8897
-2.5 | 0.0889 | 0.00687 | -0.0696 | 12.9403
-2 | 0.1471 | 0.00685 | -0.0701 | 21.4745
-1.5 | 0.2053 | 0.00658 | -0.0706 | 31.2006
-1 | 0.2635 | 0.00656 | -0.0711 | 40.1677
-0.5 | 0.3217 | 0.00656 | -0.0716 | 49.0396
0 | 0.3799 | 0.00652 | -0.0722 | 58.2669
0.5 | 0.438 | 0.00652 | -0.0727 | 67.1779
1 | 0.496 | 0.00653 | -0.0732 | 75.9571
1.5 | 0.5539 | 0.00661 | -0.0737 | 83.7973
2 | 0.6116 | 0.00672 | -0.0742 | 91.0119
2.5 | 0.6695 | 0.00677 | -0.0748 | 98.8922
3 | 0.7268 | 0.00692 | -0.0753 | 105.0289
3.5 | 0.7841 | 0.00707 | -0.0758 | 110.9052
4 | 0.8412 | 0.00721 | -0.0763 | 116.6713
4.5 | 0.894 | 0.00577 | -0.0765 | 154.9393
5 | 0.9506 | 0.00608 | -0.0769 | 156.3487
5.5 | 1.0058 | 0.00659 | -0.0772 | 152.6252
6 | 1.0597 | 0.00728 | -0.0773 | 145.5632
7 | 1.168 | 0.00838 | -0.0776 | 139.3795
7.5 | 1.2192 | 0.0093 | -0.0772 | 131.0968
8 | 1.2732 | 0.00972 | -0.0773 | 130.9877
8.5 | 1.3264 | 0.01019 | -0.0773 | 130.1668
9 | 1.3794 | 0.01061 | -0.0774 | 130.0094
9.5 | 1.4313 | 0.01114 | -0.0772 | 128.4829
10 | 1.4827 | 0.01164 | -0.077 | 127.3797
10.5 | 1.5334 | 0.01217 | -0.0767 | 125.9984
11 | 1.5826 | 0.01279 | -0.0762 | 123.7373
11.5 | 1.6305 | 0.01347 | -0.0755 | 121.0468
12 | 1.678 | 0.0141 | -0.0747 | 119.0071
12.5 | 1.7238 | 0.01479 | -0.0737 | 116.5517
13 | 1.7676 | 0.01557 | -0.0724 | 113.526
13.5 | 1.8087 | 0.01644 | -0.0707 | 110.0182
14 | 1.8454 | 0.01747 | -0.0683 | 105.6325
14.5 | 1.8775 | 0.01855 | -0.0651 | 101.2129
15 | 1.9054 | 0.01957 | -0.0612 | 97.3633
15.5 | 1.9227 | 0.02091 | -0.0557 | 91.9512
16 | 1.9408 | 0.02256 | -0.0512 | 86.0284
16.5 | 1.9568 | 0.0246 | -0.0471 | 79.5447
17 | 1.9698 | 0.02715 | -0.0436 | 72.5525
17.5 | 1.9784 | 0.03039 | -0.0406 | 65.1004
18 | 1.9828 | 0.03452 | -0.0386 | 57.4392
18.5 | 1.9822 | 0.03974 | -0.0377 | 49.8792
19 | 1.9735 | 0.04626 | -0.0375 | 42.661
19.5 | 1.958 | 0.05403 | -0.0383 | 36.2391
20 | 1.9338 | 0.06331 | -0.0399 | 30.5449

## 99. Re 8M Mach 0.10 (1)
BIGFOIL.COM POLAR EXPORT
goe134
GOE 134 (MVA H.12) |  |  |  | Cl Max: | 1.636 | at alpha= | 12.5 | deg
JavaFoil+Calcfoil stall+Eppler ext transition |  |  |  | L/D Max: | 73.558 | at alpha= | 9 | deg
Re: | 8000000 |  |  | Cd Min: | 0.01371 | at alpha= | -0.5 | deg
Mach: | 0.1 |  |  | Cl=0 at alpha= | -3.8519 | deg
|  |  |  | @ Cl=0.1, Cd= | 0.014375
|  |  |  | @ Cl=0.4, Cd= | 0.013728
|  |  |  | @ Cl=0.6, Cd= | 0.014818
alpha (deg) | Cl | Cd | Cm | Cl/Cd
-17.5 | -0.369 | 0.13477 | -0.014 | -2.735
-17 | -0.384 | 0.1293 | -0.015 | -2.97
-16.5 | -0.399 | 0.12368 | -0.015 | -3.227
-16 | -0.413 | 0.13229 | -0.016 | -3.125
-15.5 | -0.427 | 0.1251 | -0.016 | -3.415
-15 | -0.44 | 0.11909 | -0.017 | -3.693
-14.5 | -0.451 | 0.11156 | -0.017 | -4.044
-14 | -0.461 | 0.10528 | -0.018 | -4.375
-13.5 | -0.468 | 0.10014 | -0.019 | -4.673
-13 | -0.473 | 0.09366 | -0.019 | -5.049
-12.5 | -0.475 | 0.08792 | -0.02 | -5.402
-12 | -0.474 | 0.08334 | -0.021 | -5.686
-11.5 | -0.469 | 0.07792 | -0.021 | -6.023
-11 | -0.461 | 0.074 | -0.021 | -6.23
-10.5 | -0.449 | 0.07052 | -0.022 | -6.367
-10 | -0.433 | 0.067 | -0.023 | -6.468
-9.5 | -0.414 | 0.06384 | -0.023 | -6.481
-9 | -0.39 | 0.06037 | -0.024 | -6.467
-8.5 | -0.36 | 0.05754 | -0.025 | -6.265
-8 | -0.328 | 0.05483 | -0.025 | -5.979
-7.5 | -0.293 | 0.05233 | -0.026 | -5.607
-7 | -0.257 | 0.04988 | -0.027 | -5.16
-6.5 | -0.22 | 0.04797 | -0.027 | -4.582
-6 | -0.181 | 0.04602 | -0.028 | -3.927
-5.5 | -0.14 | 0.04465 | -0.029 | -3.146
-5 | -0.099 | 0.04265 | -0.029 | -2.321
-4.5 | -0.057 | 0.0412 | -0.03 | -1.372
-4 | -0.016 | 0.01393 | -0.064 | -1.166
-3.5 | 0.038 | 0.01389 | -0.065 | 2.748
-3 | 0.093 | 0.01443 | -0.066 | 6.471
-2.5 | 0.149 | 0.01399 | -0.068 | 10.672
-2 | 0.206 | 0.01399 | -0.069 | 14.703
-1.5 | 0.263 | 0.01468 | -0.07 | 17.898
-1 | 0.32 | 0.01403 | -0.071 | 22.802
-0.5 | 0.378 | 0.01371 | -0.073 | 27.551
0 | 0.438 | 0.01376 | -0.074 | 31.855
0.5 | 0.497 | 0.01466 | -0.075 | 33.876
1 | 0.554 | 0.01393 | -0.076 | 39.797
1.5 | 0.612 | 0.01505 | -0.077 | 40.686
2 | 0.67 | 0.01515 | -0.078 | 44.256
2.5 | 0.728 | 0.0143 | -0.079 | 50.95
3 | 0.787 | 0.01551 | -0.081 | 50.722
3.5 | 0.845 | 0.01566 | -0.082 | 53.954
4 | 0.903 | 0.01396 | -0.083 | 64.719
4.5 | 0.961 | 0.01426 | -0.084 | 67.402
5 | 1.019 | 0.01533 | -0.085 | 66.47
5.5 | 1.077 | 0.01543 | -0.086 | 69.762
6 | 1.133 | 0.01654 | -0.087 | 68.54
6.5 | 1.19 | 0.01695 | -0.088 | 70.202
7 | 1.245 | 0.01737 | -0.089 | 71.675
7.5 | 1.3 | 0.01821 | -0.09 | 71.391
8 | 1.353 | 0.01864 | -0.091 | 72.615
8.5 | 1.406 | 0.01921 | -0.092 | 73.168
9 | 1.457 | 0.0198 | -0.093 | 73.558
9.5 | 1.506 | 0.0205 | -0.093 | 73.487
10 | 1.544 | 0.02123 | -0.094 | 72.726
10.5 | 1.576 | 0.02183 | -0.095 | 72.193
11 | 1.602 | 0.02267 | -0.096 | 70.662
11.5 | 1.621 | 0.02385 | -0.097 | 67.948
12 | 1.632 | 0.023 | -0.098 | 70.961
12.5 | 1.636 | 0.02318 | -0.099 | 70.571
13 | 1.632 | 0.02405 | -0.099 | 67.859
13.5 | 1.62 | 0.02519 | -0.1 | 64.305
14 | 1.568 | 0.03051 | -0.099 | 51.394
14.5 | 1.526 | 0.03324 | -0.098 | 45.892
15 | 1.475 | 0.03695 | -0.097 | 39.921
15.5 | 1.409 | 0.04358 | -0.096 | 32.333
16 | 1.356 | 0.04806 | -0.095 | 28.214
16.5 | 1.298 | 0.05417 | -0.094 | 23.957
17 | 1.232 | 0.06369 | -0.093 | 19.341
17.5 | 1.166 | 0.07425 | -0.091 | 15.7

## 100. Re 8M Mach 0.10 (2)
BIGFOIL.COM POLAR EXPORT
goe134
GOE 134 (MVA H.12) |  |  |  | Cl Max: | 1.9696 | at alpha= | 17.5 | deg
XFOIL ncrit=9 |  |  |  | L/D Max: | 157.061 | at alpha= | 5 | deg
Re: | 8000000 |  |  | Cd Min: | 0.18889 | at alpha= | -15.5 | deg
Mach: | 0.1 |  |  | Cl=0 at alpha= | -3.2607 | deg
|  |  |  | @ Cl=0.1, Cd= | 0.0068845
|  |  |  | @ Cl=0.4, Cd= | 0.0065331
|  |  |  | @ Cl=0.6, Cd= | 0.0066984
alpha (deg) | Cl | Cd | Cm | Cl/Cd
-15.5 | -0.5715 | 0.18889 | 0.0228 | -3.0256
-15 | -0.5585 | 0.18084 | 0.0192 | -3.0884
-14.5 | -0.555 | 0.1694 | 0.015 | -3.2763
-14 | -0.5476 | 0.16042 | 0.0113 | -3.4135
-13.5 | -0.5336 | 0.15397 | 0.0083 | -3.4656
-13 | -0.5218 | 0.14704 | 0.0053 | -3.5487
-12.5 | -0.5509 | 0.12838 | -0.002 | -4.2912
-12 | -0.5411 | 0.12149 | -0.0052 | -4.4539
-11.5 | -0.5313 | 0.11455 | -0.0084 | -4.6381
-11 | -0.5373 | 0.104 | -0.0137 | -5.1663
-10.5 | -0.8326 | 0.01113 | -0.0684 | -74.8068
-10 | -0.7786 | 0.01012 | -0.0679 | -76.9368
-9.5 | -0.7242 | 0.00911 | -0.0676 | -79.4951
-9 | -0.6677 | 0.0086 | -0.0674 | -77.6395
-8.5 | -0.6106 | 0.00814 | -0.0672 | -75.0123
-8 | -0.5529 | 0.00792 | -0.0672 | -69.8106
-7.5 | -0.4951 | 0.00781 | -0.0671 | -63.3931
-7 | -0.4378 | 0.00799 | -0.0671 | -54.7935
-6.5 | -0.3793 | 0.00809 | -0.0673 | -46.885
-6 | -0.3213 | 0.00755 | -0.0675 | -42.5563
-5.5 | -0.2627 | 0.00739 | -0.0678 | -35.548
-5 | -0.2037 | 0.00745 | -0.0681 | -27.3423
-4.5 | -0.145 | 0.0074 | -0.0684 | -19.5946
-4 | -0.0865 | 0.00722 | -0.0688 | -11.9806
-3.5 | -0.028 | 0.00713 | -0.0692 | -3.9271
-3 | 0.0305 | 0.00697 | -0.0696 | 4.3759
-2.5 | 0.0892 | 0.00689 | -0.07 | 12.9463
-2 | 0.1478 | 0.00686 | -0.0705 | 21.5452
-1.5 | 0.2064 | 0.0066 | -0.071 | 31.2727
-1 | 0.265 | 0.00657 | -0.0715 | 40.3349
-0.5 | 0.3235 | 0.00657 | -0.072 | 49.239
0 | 0.3821 | 0.00653 | -0.0725 | 58.5145
0.5 | 0.4405 | 0.00654 | -0.0731 | 67.3547
1 | 0.499 | 0.00654 | -0.0736 | 76.2997
1.5 | 0.5572 | 0.00661 | -0.0741 | 84.2965
2 | 0.6153 | 0.00673 | -0.0746 | 91.4264
2.5 | 0.6735 | 0.00678 | -0.0751 | 99.3363
3 | 0.7312 | 0.00693 | -0.0756 | 105.5123
3.5 | 0.7889 | 0.00708 | -0.0761 | 111.4266
4 | 0.8464 | 0.00722 | -0.0766 | 117.2299
4.5 | 0.8995 | 0.00578 | -0.0768 | 155.6228
5 | 0.9565 | 0.00609 | -0.0772 | 157.0608
5.5 | 1.0121 | 0.00662 | -0.0775 | 152.8852
6 | 1.0664 | 0.00732 | -0.0775 | 145.6831
6.5 | 1.121 | 0.0079 | -0.0776 | 141.8987
7 | 1.1754 | 0.00846 | -0.0777 | 138.9362
7.5 | 1.2271 | 0.00936 | -0.0773 | 131.1004
8 | 1.2815 | 0.00978 | -0.0773 | 131.0327
8.5 | 1.3353 | 0.01025 | -0.0773 | 130.2732
9 | 1.3887 | 0.0107 | -0.0772 | 129.785
9.5 | 1.4409 | 0.01126 | -0.0769 | 127.9663
10 | 1.493 | 0.01175 | -0.0766 | 127.0638
10.5 | 1.544 | 0.01231 | -0.0762 | 125.4265
11 | 1.5934 | 0.01297 | -0.0755 | 122.8527
11.5 | 1.6419 | 0.01365 | -0.0747 | 120.2857
12 | 1.6895 | 0.01431 | -0.0737 | 118.0643
12.5 | 1.7353 | 0.01506 | -0.0725 | 115.2258
13 | 1.7787 | 0.01589 | -0.0709 | 111.9383
13.5 | 1.8186 | 0.01686 | -0.0687 | 107.8648
14 | 1.8524 | 0.01802 | -0.0655 | 102.7969
14.5 | 1.8846 | 0.01904 | -0.0621 | 98.9811
15 | 1.9051 | 0.02025 | -0.0567 | 94.079
15.5 | 1.9236 | 0.02182 | -0.0517 | 88.1577
16 | 1.9407 | 0.02376 | -0.0473 | 81.6793
16.5 | 1.9543 | 0.02622 | -0.0433 | 74.5347
17 | 1.964 | 0.02933 | -0.04 | 66.9622
17.5 | 1.9696 | 0.03333 | -0.0376 | 59.0939
18 | 1.9693 | 0.03849 | -0.0364 | 51.1639
18.5 | 1.9625 | 0.04488 | -0.0361 | 43.7277
19 | 1.946 | 0.05279 | -0.0367 | 36.863
19.5 | 1.921 | 0.06221 | -0.0383 | 30.8793
20 | 1.8882 | 0.07322 | -0.041 | 25.788

## 101. Re 8M Mach 0.25 (1)
BIGFOIL.COM POLAR EXPORT
goe134
GOE 134 (MVA H.12) |  |  |  | Cl Max: | 1.615 | at alpha= | 11.5 | deg
JavaFoil+Calcfoil stall+Eppler ext transition |  |  |  | L/D Max: | 79.146 | at alpha= | 6.5 | deg
Re: | 8000000 |  |  | Cd Min: | 0.01363 | at alpha= | -0.5 | deg
Mach: | 0.25 |  |  | Cl=0 at alpha= | -3.875 | deg
|  |  |  | @ Cl=0.1, Cd= | 0.014478
|  |  |  | @ Cl=0.4, Cd= | 0.013642
|  |  |  | @ Cl=0.6, Cd= | 0.014435
alpha (deg) | Cl | Cd | Cm | Cl/Cd
-15.5 | -0.128 | 0.11423 | -0.018 | -1.125
-15 | -0.188 | 0.15324 | -0.017 | -1.224
-14.5 | -0.233 | 0.14011 | -0.018 | -1.663
-14 | -0.273 | 0.10159 | -0.019 | -2.683
-13.5 | -0.308 | 0.09632 | -0.019 | -3.194
-13 | -0.338 | 0.0917 | -0.02 | -3.689
-12.5 | -0.364 | 0.0992 | -0.021 | -3.669
-12 | -0.385 | 0.09228 | -0.021 | -4.168
-11.5 | -0.399 | 0.08393 | -0.022 | -4.76
-11 | -0.408 | 0.07719 | -0.023 | -5.29
-10.5 | -0.411 | 0.07267 | -0.023 | -5.652
-10 | -0.407 | 0.06846 | -0.023 | -5.944
-9.5 | -0.397 | 0.06521 | -0.024 | -6.087
-9 | -0.381 | 0.06138 | -0.024 | -6.208
-8.5 | -0.355 | 0.05825 | -0.025 | -6.096
-8 | -0.325 | 0.05547 | -0.026 | -5.866
-7.5 | -0.293 | 0.05275 | -0.026 | -5.557
-7 | -0.258 | 0.05044 | -0.027 | -5.124
-6.5 | -0.222 | 0.04821 | -0.028 | -4.598
-6 | -0.183 | 0.04625 | -0.029 | -3.957
-5.5 | -0.143 | 0.04438 | -0.029 | -3.214
-5 | -0.101 | 0.04274 | -0.03 | -2.359
-4.5 | -0.058 | 0.04131 | -0.031 | -1.396
-4 | -0.013 | 0.03997 | -0.031 | -0.337
-3.5 | 0.039 | 0.01447 | -0.067 | 2.699
-3 | 0.096 | 0.01452 | -0.068 | 6.587
-2.5 | 0.153 | 0.01392 | -0.069 | 10.993
-2 | 0.211 | 0.01397 | -0.071 | 15.108
-1.5 | 0.27 | 0.01468 | -0.072 | 18.359
-1 | 0.329 | 0.01428 | -0.073 | 23.006
-0.5 | 0.388 | 0.01363 | -0.074 | 28.457
0 | 0.45 | 0.01369 | -0.076 | 32.902
0.5 | 0.51 | 0.01468 | -0.077 | 34.758
1 | 0.57 | 0.01384 | -0.078 | 41.155
1.5 | 0.629 | 0.01501 | -0.079 | 41.897
2 | 0.689 | 0.0152 | -0.08 | 45.309
2.5 | 0.748 | 0.01419 | -0.082 | 52.746
3 | 0.808 | 0.01437 | -0.083 | 56.226
3.5 | 0.868 | 0.01578 | -0.084 | 54.998
4 | 0.928 | 0.01394 | -0.085 | 66.539
4.5 | 0.987 | 0.01431 | -0.086 | 69.006
5 | 1.047 | 0.01548 | -0.087 | 67.608
5.5 | 1.105 | 0.01639 | -0.088 | 67.439
6 | 1.163 | 0.0151 | -0.089 | 77.059
6.5 | 1.221 | 0.01543 | -0.09 | 79.146
7 | 1.277 | 0.01779 | -0.091 | 71.797
7.5 | 1.332 | 0.01862 | -0.092 | 71.56
8 | 1.386 | 0.01924 | -0.093 | 72.029
8.5 | 1.438 | 0.01987 | -0.094 | 72.383
9 | 1.489 | 0.02049 | -0.095 | 72.643
9.5 | 1.537 | 0.02119 | -0.096 | 72.563
10 | 1.571 | 0.02206 | -0.097 | 71.21
10.5 | 1.595 | 0.02297 | -0.098 | 69.463
11 | 1.611 | 0.02134 | -0.099 | 75.462
11.5 | 1.615 | 0.02547 | -0.1 | 63.417
12 | 1.608 | 0.02453 | -0.1 | 65.564
12.5 | 1.589 | 0.02475 | -0.101 | 64.187
13 | 1.522 | 0.03053 | -0.1 | 49.872
13.5 | 1.459 | 0.03363 | -0.099 | 43.392
14 | 1.375 | 0.03878 | -0.098 | 35.447
14.5 | 1.282 | 0.04565 | -0.096 | 28.072
15 | 1.176 | 0.05673 | -0.093 | 20.735
15.5 | 1.065 | 0.07036 | -0.09 | 15.137
16 | 0.946 | 0.08988 | -0.085 | 10.53
16.5 | 0.828 | 0.11245 | -0.079 | 7.366

## 102. Re 8M Mach 0.25 (2)
BIGFOIL.COM POLAR EXPORT
goe134
GOE 134 (MVA H.12) |  |  |  | Cl Max: | 1.8984 | at alpha= | 15.5 | deg
XFOIL ncrit=9 |  |  |  | L/D Max: | 159.903 | at alpha= | 5 | deg
Re: | 8000000 |  |  | Cd Min: | 0.24966 | at alpha= | -19.5 | deg
Mach: | 0.25 |  |  | Cl=0 at alpha= | -3.2475 | deg
|  |  |  | @ Cl=0.1, Cd= | 0.0070421
|  |  |  | @ Cl=0.4, Cd= | 0.0066172
|  |  |  | @ Cl=0.6, Cd= | 0.0067048
alpha (deg) | Cl | Cd | Cm | Cl/Cd
-19.5 | -0.7118 | 0.24966 | 0.0555 | -2.8511
-19 | -0.694 | 0.24117 | 0.051 | -2.8776
-18.5 | -0.6751 | 0.23507 | 0.0468 | -2.8719
-18 | -0.6562 | 0.22895 | 0.0427 | -2.8661
-17.5 | -0.6375 | 0.22269 | 0.0388 | -2.8627
-17 | -0.619 | 0.21616 | 0.0349 | -2.8636
-16.5 | -0.6076 | 0.20432 | 0.0302 | -2.9738
-16 | -0.5895 | 0.19801 | 0.0266 | -2.9771
-15.5 | -0.5719 | 0.19166 | 0.0231 | -2.9839
-15 | -0.5556 | 0.18478 | 0.0196 | -3.0068
-14.5 | -0.5416 | 0.17671 | 0.016 | -3.0649
-14 | -0.5307 | 0.16794 | 0.0124 | -3.1601
-13.5 | -0.5213 | 0.15913 | 0.0088 | -3.2759
-13 | -0.5126 | 0.15048 | 0.0052 | -3.4064
-12.5 | -0.499 | 0.14377 | 0.0022 | -3.4708
-12 | -0.4873 | 0.13649 | -0.0009 | -3.5702
-11.5 | -0.4865 | 0.12632 | -0.005 | -3.8513
-11 | -0.5001 | 0.11307 | -0.0108 | -4.4229
-10.5 | -0.4893 | 0.10622 | -0.0141 | -4.6065
-10 | -0.4794 | 0.09926 | -0.0177 | -4.8297
-9 | -0.505 | 0.07699 | -0.0322 | -6.5593
-8.5 | -0.499 | 0.06466 | -0.0479 | -7.7173
-8 | -0.4738 | 0.05477 | -0.0576 | -8.6507
-7.5 | -0.5248 | 0.00899 | -0.073 | -58.376
-7 | -0.4631 | 0.00906 | -0.0723 | -51.1148
-6.5 | -0.4005 | 0.00902 | -0.0719 | -44.4013
-6 | -0.3383 | 0.00877 | -0.0716 | -38.5747
-5.5 | -0.2762 | 0.00862 | -0.0715 | -32.0418
-5 | -0.215 | 0.00797 | -0.0715 | -26.9762
-4.5 | -0.153 | 0.00804 | -0.0715 | -19.0299
-4 | -0.0917 | 0.00786 | -0.0716 | -11.6667
-3.5 | -0.0307 | 0.00766 | -0.0718 | -4.0078
-3 | 0.0301 | 0.00731 | -0.0721 | 4.1176
-2.5 | 0.0909 | 0.00706 | -0.0724 | 12.8754
-2 | 0.1518 | 0.00694 | -0.0727 | 21.8732
-1.5 | 0.2126 | 0.00694 | -0.0731 | 30.634
-1 | 0.2732 | 0.00663 | -0.0736 | 41.2066
-0.5 | 0.3338 | 0.00663 | -0.0741 | 50.3469
0 | 0.3943 | 0.00662 | -0.0746 | 59.5619
0.5 | 0.4548 | 0.00659 | -0.0751 | 69.0137
1 | 0.5152 | 0.00659 | -0.0756 | 78.1791
1.5 | 0.5755 | 0.00666 | -0.0761 | 86.4114
2 | 0.6356 | 0.00677 | -0.0766 | 93.8848
2.5 | 0.6959 | 0.00683 | -0.0771 | 101.8887
3 | 0.7557 | 0.00699 | -0.0775 | 108.1116
3.5 | 0.8156 | 0.00712 | -0.078 | 114.5506
4 | 0.8753 | 0.00729 | -0.0784 | 120.0686
4.5 | 0.9303 | 0.00589 | -0.0785 | 157.9457
5 | 0.9898 | 0.00619 | -0.0788 | 159.9031
5.5 | 1.0468 | 0.00686 | -0.0788 | 152.5948
6 | 1.1038 | 0.00751 | -0.0787 | 146.9774
6.5 | 1.1603 | 0.00818 | -0.0784 | 141.846
7 | 1.2143 | 0.00915 | -0.0778 | 132.7104
7.5 | 1.2712 | 0.00968 | -0.0774 | 131.3223
8 | 1.328 | 0.01018 | -0.0771 | 130.4519
8.5 | 1.3846 | 0.01065 | -0.0766 | 130.0094
9 | 1.4401 | 0.01123 | -0.0759 | 128.2369
9.5 | 1.4953 | 0.01181 | -0.0751 | 126.613
10 | 1.5494 | 0.01243 | -0.0741 | 124.65
10.5 | 1.6014 | 0.01321 | -0.0727 | 121.2263
11 | 1.6528 | 0.01396 | -0.0711 | 118.3954
11.5 | 1.7025 | 0.01478 | -0.0692 | 115.1894
12 | 1.7494 | 0.01572 | -0.0668 | 111.285
12.5 | 1.7915 | 0.01683 | -0.0637 | 106.4468
13 | 1.8241 | 0.01826 | -0.0589 | 99.8959
13.5 | 1.8488 | 0.01964 | -0.0529 | 94.1344
14 | 1.8658 | 0.02149 | -0.0464 | 86.8218
14.5 | 1.8816 | 0.02387 | -0.0408 | 78.827
15 | 1.892 | 0.02704 | -0.036 | 69.9704
15.5 | 1.8984 | 0.03113 | -0.0325 | 60.983
16 | 1.8984 | 0.03666 | -0.0307 | 51.784
16.5 | 1.8888 | 0.04392 | -0.0305 | 43.0055
17 | 1.8687 | 0.05272 | -0.0313 | 35.4458
17.5 | 1.837 | 0.06345 | -0.0335 | 28.9519
18 | 1.7977 | 0.07565 | -0.0368 | 23.7634
18.5 | 1.7528 | 0.089 | -0.0411 | 19.6944
19 | 1.704 | 0.10329 | -0.0462 | 16.4972
19.5 | 1.6573 | 0.11777 | -0.0522 | 14.0723
20 | 1.6131 | 0.13235 | -0.059 | 12.1881

## 103. Re 8M Mach 0.50 (1)
BIGFOIL.COM POLAR EXPORT
goe134
GOE 134 (MVA H.12) |  |  |  | Cl Max: | 1.601 | at alpha= | 9.5 | deg
JavaFoil+Calcfoil stall+Eppler ext transition |  |  |  | L/D Max: | 79.556 | at alpha= | 6 | deg
Re: | 8000000 |  |  | Cd Min: | 0.014 | at alpha= | 0.5 | deg
Mach: | 0.5 |  |  | Cl=0 at alpha= | -3.8542 | deg
|  |  |  | @ Cl=0.1, Cd= | 0.03853
|  |  |  | @ Cl=0.4, Cd= | 0.014636
|  |  |  | @ Cl=0.6, Cd= | 0.014564
alpha (deg) | Cl | Cd | Cm | Cl/Cd
-20 | -0.781 | 0.15375 | -0.015 | -5.077
-19.5 | -0.758 | 0.14788 | -0.016 | -5.125
-19 | -0.733 | 0.15111 | -0.016 | -4.852
-18.5 | -0.711 | 0.14032 | -0.017 | -5.069
-18 | -0.687 | 0.13668 | -0.017 | -5.029
-17.5 | -0.665 | 0.13135 | -0.018 | -5.06
-17 | -0.642 | 0.12669 | -0.019 | -5.066
-16.5 | -0.619 | 0.12789 | -0.019 | -4.838
-16 | -0.596 | 0.12321 | -0.02 | -4.835
-15.5 | -0.573 | 0.11344 | -0.021 | -5.049
-15 | -0.55 | 0.11565 | -0.022 | -4.752
-14.5 | -0.526 | 0.11012 | -0.022 | -4.777
-14 | -0.503 | 0.10205 | -0.023 | -4.926
-13.5 | -0.479 | 0.0952 | -0.024 | -5.036
-13 | -0.456 | 0.08989 | -0.025 | -5.073
-12.5 | -0.432 | 0.08426 | -0.027 | -5.132
-12 | -0.409 | 0.07857 | -0.028 | -5.209
-11.5 | -0.386 | 0.0731 | -0.03 | -5.281
-11 | -0.363 | 0.06761 | -0.032 | -5.374
-10.5 | -0.34 | 0.06317 | -0.034 | -5.381
-10 | -0.323 | 0.05079 | -0.041 | -6.356
-9.5 | -0.342 | 0.0178 | -0.055 | -19.231
-9 | -0.32 | 0.01588 | -0.058 | -20.173
-8.5 | -0.29 | 0.01519 | -0.06 | -19.094
-8 | -0.26 | 0.01492 | -0.062 | -17.392
-7.5 | -0.229 | 0.01471 | -0.063 | -15.554
-7 | -0.198 | 0.01437 | -0.065 | -13.774
-6.5 | -0.167 | 0.01417 | -0.066 | -11.783
-6 | -0.136 | 0.01427 | -0.068 | -9.518
-5.5 | -0.162 | 0.01419 | -0.069 | -11.416
-5 | -0.101 | 0.04422 | -0.033 | -2.279
-4.5 | -0.06 | 0.04231 | -0.034 | -1.419
-4 | -0.014 | 0.04072 | -0.035 | -0.353
-3.5 | 0.034 | 0.03995 | -0.035 | 0.859
-3 | 0.085 | 0.03896 | -0.036 | 2.18
-2.5 | 0.137 | 0.03747 | -0.037 | 3.653
-2 | 0.19 | 0.03752 | -0.038 | 5.056
-1.5 | 0.3 | 0.01409 | -0.08 | 21.273
-1 | 0.366 | 0.01456 | -0.082 | 25.133
-0.5 | 0.433 | 0.01471 | -0.083 | 29.411
0 | 0.503 | 0.01484 | -0.085 | 33.884
0.5 | 0.57 | 0.014 | -0.086 | 40.72
1 | 0.636 | 0.01524 | -0.087 | 41.762
1.5 | 0.703 | 0.0154 | -0.089 | 45.615
2 | 0.769 | 0.01563 | -0.09 | 49.216
2.5 | 0.836 | 0.01585 | -0.091 | 52.712
3 | 0.902 | 0.0147 | -0.093 | 61.346
3.5 | 0.969 | 0.0164 | -0.094 | 59.054
4 | 1.035 | 0.01454 | -0.095 | 71.199
4.5 | 1.101 | 0.01478 | -0.096 | 74.503
5 | 1.166 | 0.0163 | -0.097 | 71.54
5.5 | 1.23 | 0.0177 | -0.098 | 69.48
6 | 1.292 | 0.01624 | -0.1 | 79.556
6.5 | 1.353 | 0.01906 | -0.101 | 70.966
7 | 1.41 | 0.01776 | -0.102 | 79.367
7.5 | 1.463 | 0.01848 | -0.103 | 79.124
8 | 1.51 | 0.01927 | -0.104 | 78.373
8.5 | 1.552 | 0.02349 | -0.105 | 66.045
9 | 1.583 | 0.02499 | -0.106 | 63.344
9.5 | 1.601 | 0.02693 | -0.107 | 59.442
10 | 1.478 | 0.02931 | -0.106 | 50.438
10.5 | 0.846 | 0.06274 | -0.09 | 13.485
11 | 0.829 | 0.08956 | -0.075 | 9.261
11.5 | 0.9 | 0.06823 | -0.09 | 13.183
12 | 0.918 | 0.07824 | -0.088 | 11.733
12.5 | 0.929 | 0.08653 | -0.082 | 10.735
13 | 0.983 | 0.07914 | -0.09 | 12.416
13.5 | 1.001 | 0.09163 | -0.088 | 10.922
14 | 1.03 | 0.09714 | -0.088 | 10.602
14.5 | 1.066 | 0.0983 | -0.091 | 10.84

## 104. Re 8M Mach 0.50 (2)
BIGFOIL.COM POLAR EXPORT
goe134
GOE 134 (MVA H.12) |  |  |  | Cl Max: | 1.6845 | at alpha= | 9.5 | deg
XFOIL ncrit=9 |  |  |  | L/D Max: | 169.857 | at alpha= | 4.5 | deg
Re: | 8000000 |  |  | Cd Min: | 0.28086 | at alpha= | -20 | deg
Mach: | 0.5 |  |  | Cl=0 at alpha= | -3.2324 | deg
|  |  |  | @ Cl=0.1, Cd= | 0.010062
|  |  |  | @ Cl=0.4, Cd= | 0.00695
|  |  |  | @ Cl=0.6, Cd= | 0.0068717
alpha (deg) | Cl | Cd | Cm | Cl/Cd
-20 | -0.7877 | 0.28086 | 0.0694 | -2.8046
-19.5 | -0.7649 | 0.27257 | 0.064 | -2.8063
-19 | -0.7418 | 0.26344 | 0.0586 | -2.8158
-18.5 | -0.7185 | 0.25505 | 0.0535 | -2.8171
-18 | -0.6958 | 0.24596 | 0.0483 | -2.8289
-17.5 | -0.6723 | 0.23874 | 0.0435 | -2.816
-17 | -0.649 | 0.23129 | 0.0388 | -2.806
-16.5 | -0.6258 | 0.22319 | 0.0343 | -2.8039
-16 | -0.6038 | 0.21509 | 0.0297 | -2.8072
-15.5 | -0.5861 | 0.20422 | 0.0247 | -2.8699
-15 | -0.5643 | 0.19662 | 0.0205 | -2.87
-14.5 | -0.5426 | 0.18923 | 0.0164 | -2.8674
-14 | -0.5223 | 0.18154 | 0.0125 | -2.8771
-13.5 | -0.5037 | 0.1732 | 0.0085 | -2.9082
-13 | -0.4858 | 0.16498 | 0.0047 | -2.9446
-12.5 | -0.4692 | 0.15686 | 0.0011 | -2.9912
-12 | -0.453 | 0.14886 | -0.0025 | -3.0431
-11.5 | -0.4401 | 0.14032 | -0.0061 | -3.1364
-11 | -0.423 | 0.13328 | -0.0093 | -3.1738
-10.5 | -0.4071 | 0.12611 | -0.0124 | -3.2281
-10 | -0.3946 | 0.11815 | -0.0158 | -3.3398
-9.5 | -0.3813 | 0.10962 | -0.0205 | -3.4784
-9 | -0.3743 | 0.10236 | -0.0225 | -3.6567
-8.5 | -0.3665 | 0.09488 | -0.0255 | -3.8628
-8 | -0.3526 | 0.08864 | -0.0289 | -3.9779
-7.5 | -0.3415 | 0.08138 | -0.0332 | -4.1964
-7 | -0.3371 | 0.07326 | -0.0386 | -4.6014
-6.5 | -0.3238 | 0.06462 | -0.0488 | -5.0108
-6 | -0.2953 | 0.05474 | -0.0612 | -5.3946
-5.5 | -0.2549 | 0.0464 | -0.0697 | -5.4935
-5 | -0.2106 | 0.03663 | -0.0771 | -5.7494
-4.5 | -0.157 | 0.02931 | -0.0805 | -5.3565
-4 | -0.0995 | 0.02204 | -0.0823 | -4.5145
-3.5 | -0.0358 | 0.0171 | -0.0827 | -2.0936
-3 | 0.0311 | 0.01273 | -0.0829 | 2.443
-2.5 | 0.1003 | 0.01005 | -0.0829 | 9.9801
-2 | 0.1708 | 0.00915 | -0.0828 | 18.6667
-1.5 | 0.2402 | 0.0078 | -0.0829 | 30.7949
-1 | 0.3099 | 0.00732 | -0.083 | 42.3361
-0.5 | 0.3796 | 0.00695 | -0.0833 | 54.6187
0 | 0.4492 | 0.00695 | -0.0836 | 64.6331
0.5 | 0.5188 | 0.00691 | -0.084 | 75.0796
1 | 0.5884 | 0.00687 | -0.0844 | 85.6477
1.5 | 0.658 | 0.00688 | -0.0848 | 95.6395
2 | 0.7274 | 0.00699 | -0.0851 | 104.0629
2.5 | 0.7969 | 0.00712 | -0.0854 | 111.9242
3 | 0.8668 | 0.00725 | -0.0856 | 119.5586
3.5 | 0.9367 | 0.00743 | -0.0857 | 126.07
4 | 1.0069 | 0.00763 | -0.0856 | 131.9659
4.5 | 1.0718 | 0.00631 | -0.0851 | 169.8574
5 | 1.1413 | 0.0068 | -0.0845 | 167.8382
5.5 | 1.2062 | 0.00778 | -0.0831 | 155.0386
6 | 1.2716 | 0.00871 | -0.0814 | 145.9931
6.5 | 1.3339 | 0.00989 | -0.0789 | 134.8736
7 | 1.4025 | 0.01054 | -0.0768 | 133.0645
7.5 | 1.4707 | 0.01125 | -0.0742 | 130.7289
8 | 1.5381 | 0.01202 | -0.0711 | 127.9617
8.5 | 1.6015 | 0.01306 | -0.0669 | 122.6263
9 | 1.6563 | 0.01451 | -0.0609 | 114.1489
9.5 | 1.6845 | 0.01695 | -0.0512 | 99.3805
10 | 1.6757 | 0.02061 | -0.0382 | 81.3052
10.5 | 1.6573 | 0.02659 | -0.0296 | 62.3279
11 | 1.6298 | 0.03599 | -0.0279 | 45.2848
11.5 | 1.5924 | 0.04744 | -0.0295 | 33.5666
12 | 1.5474 | 0.05986 | -0.0323 | 25.8503
12.5 | 1.5005 | 0.07266 | -0.0358 | 20.651
13 | 1.4552 | 0.08578 | -0.0401 | 16.9643
13.5 | 1.4126 | 0.0992 | -0.0453 | 14.2399
14 | 1.3738 | 0.11274 | -0.051 | 12.1856
14.5 | 1.3379 | 0.12656 | -0.0576 | 10.5713

## 105. Re 10M Mach 0.00 (1)
BIGFOIL.COM POLAR EXPORT
goe134
GOE 134 (MVA H.12) |  |  |  | Cl Max: | 1.64 | at alpha= | 12.5 | deg
JavaFoil+Calcfoil stall+Eppler ext transition |  |  |  | L/D Max: | 80.912 | at alpha= | 7.5 | deg
Re: | 10000000 |  |  | Cd Min: | 0.01379 | at alpha= | -4.5 | deg
Mach: | 0 |  |  | Cl=0 at alpha= | -3.8519 | deg
|  |  |  | @ Cl=0.1, Cd= | 0.0144
|  |  |  | @ Cl=0.4, Cd= | 0.014434
|  |  |  | @ Cl=0.6, Cd= | 0.014813
alpha (deg) | Cl | Cd | Cm | Cl/Cd
-18 | -0.394 | 0.13794 | -0.014 | -2.853
-17.5 | -0.407 | 0.13307 | -0.014 | -3.059
-17 | -0.42 | 0.12766 | -0.015 | -3.291
-16.5 | -0.433 | 0.12234 | -0.015 | -3.538
-16 | -0.445 | 0.1277 | -0.016 | -3.482
-15.5 | -0.456 | 0.12112 | -0.016 | -3.763
-15 | -0.466 | 0.11544 | -0.017 | -4.035
-14.5 | -0.474 | 0.10919 | -0.017 | -4.343
-14 | -0.481 | 0.1042 | -0.018 | -4.616
-13.5 | -0.486 | 0.09812 | -0.019 | -4.95
-13 | -0.488 | 0.09241 | -0.019 | -5.28
-12.5 | -0.487 | 0.08702 | -0.02 | -5.601
-12 | -0.484 | 0.08157 | -0.02 | -5.933
-11.5 | -0.477 | 0.07739 | -0.021 | -6.168
-11 | -0.467 | 0.07348 | -0.021 | -6.357
-10.5 | -0.453 | 0.0695 | -0.022 | -6.524
-10 | -0.436 | 0.0663 | -0.023 | -6.582
-9.5 | -0.416 | 0.06283 | -0.023 | -6.615
-9 | -0.391 | 0.05994 | -0.024 | -6.53
-8.5 | -0.361 | 0.05711 | -0.025 | -6.32
-8 | -0.328 | 0.05438 | -0.025 | -6.03
-7.5 | -0.293 | 0.05195 | -0.026 | -5.645
-7 | -0.257 | 0.04967 | -0.027 | -5.175
-6.5 | -0.219 | 0.04804 | -0.027 | -4.566
-6 | -0.18 | 0.04578 | -0.028 | -3.938
-5.5 | -0.14 | 0.04407 | -0.029 | -3.177
-5 | -0.099 | 0.04247 | -0.029 | -2.323
-4.5 | -0.069 | 0.01379 | -0.062 | -5.036
-4 | -0.016 | 0.01428 | -0.064 | -1.133
-3.5 | 0.038 | 0.01432 | -0.065 | 2.654
-3 | 0.093 | 0.01439 | -0.066 | 6.46
-2.5 | 0.149 | 0.01447 | -0.067 | 10.272
-2 | 0.205 | 0.01388 | -0.069 | 14.754
-1.5 | 0.261 | 0.01452 | -0.07 | 17.999
-1 | 0.318 | 0.01398 | -0.071 | 22.771
-0.5 | 0.376 | 0.01441 | -0.072 | 26.074
0 | 0.436 | 0.01447 | -0.073 | 30.132
0.5 | 0.494 | 0.01459 | -0.074 | 33.867
1 | 0.552 | 0.01472 | -0.076 | 37.464
1.5 | 0.609 | 0.01483 | -0.077 | 41.084
2 | 0.667 | 0.01495 | -0.078 | 44.612
2.5 | 0.725 | 0.01411 | -0.079 | 51.373
3 | 0.783 | 0.01532 | -0.08 | 51.096
3.5 | 0.841 | 0.0155 | -0.081 | 54.249
4 | 0.899 | 0.01388 | -0.082 | 64.756
4.5 | 0.957 | 0.01397 | -0.083 | 68.484
5 | 1.014 | 0.01401 | -0.084 | 72.388
5.5 | 1.071 | 0.01603 | -0.085 | 66.809
6 | 1.128 | 0.01628 | -0.086 | 69.293
6.5 | 1.184 | 0.01507 | -0.087 | 78.599
7 | 1.239 | 0.01719 | -0.088 | 72.12
7.5 | 1.294 | 0.01599 | -0.089 | 80.912
8 | 1.347 | 0.01831 | -0.09 | 73.578
8.5 | 1.399 | 0.01884 | -0.091 | 74.283
9 | 1.451 | 0.01933 | -0.092 | 75.053
9.5 | 1.5 | 0.02006 | -0.093 | 74.787
10 | 1.539 | 0.02071 | -0.094 | 74.307
10.5 | 1.572 | 0.02136 | -0.095 | 73.591
11 | 1.599 | 0.02215 | -0.096 | 72.193
11.5 | 1.62 | 0.02071 | -0.097 | 78.214
12 | 1.633 | 0.02155 | -0.097 | 75.802
12.5 | 1.64 | 0.02247 | -0.098 | 73.009
13 | 1.64 | 0.02327 | -0.099 | 70.477
13.5 | 1.632 | 0.02422 | -0.1 | 67.385
14 | 1.618 | 0.02522 | -0.1 | 64.152
14.5 | 1.561 | 0.03073 | -0.099 | 50.81
15 | 1.519 | 0.03354 | -0.098 | 45.295
15.5 | 1.471 | 0.03687 | -0.098 | 39.9
16 | 1.407 | 0.04342 | -0.096 | 32.417
16.5 | 1.357 | 0.04788 | -0.095 | 28.352
17 | 1.297 | 0.05584 | -0.094 | 23.228
17.5 | 1.238 | 0.06395 | -0.093 | 19.365

## 106. Re 10M Mach 0.00 (2)
BIGFOIL.COM POLAR EXPORT
goe134
GOE 134 (MVA H.12) |  |  |  | Cl Max: | 2.0109 | at alpha= | 18.5 | deg
XFOIL ncrit=9 |  |  |  | L/D Max: | 159.114 | at alpha= | 5 | deg
Re: | 10000000 |  |  | Cd Min: | 0.16279 | at alpha= | -14.5 | deg
Mach: | 0 |  |  | Cl=0 at alpha= | -3.2603 | deg
|  |  |  | @ Cl=0.1, Cd= | 0.0065539
|  |  |  | @ Cl=0.4, Cd= | 0.0063168
|  |  |  | @ Cl=0.6, Cd= | 0.006531
alpha (deg) | Cl | Cd | Cm | Cl/Cd
-14.5 | -0.573 | 0.16279 | 0.0134 | -3.5199
-14 | -0.5634 | 0.15499 | 0.01 | -3.6351
-13.5 | -0.5755 | 0.14111 | 0.0043 | -4.0784
-13 | -0.5881 | 0.12814 | -0.0015 | -4.5895
-11.5 | -0.931 | 0.0121 | -0.0668 | -76.9421
-11 | -0.882 | 0.01047 | -0.0661 | -84.2407
-10.5 | -0.8288 | 0.00967 | -0.0657 | -85.7084
-10 | -0.7739 | 0.00903 | -0.0656 | -85.7032
-9.5 | -0.719 | 0.00831 | -0.0655 | -86.5223
-9 | -0.6627 | 0.00793 | -0.0656 | -83.5687
-8.5 | -0.6061 | 0.00757 | -0.0656 | -80.0661
-8 | -0.5491 | 0.00737 | -0.0657 | -74.5047
-7.5 | -0.4924 | 0.00747 | -0.0659 | -65.917
-7 | -0.4348 | 0.00745 | -0.0661 | -58.3624
-6.5 | -0.3767 | 0.0074 | -0.0664 | -50.9054
-6 | -0.3187 | 0.00725 | -0.0668 | -43.9586
-5.5 | -0.2609 | 0.00684 | -0.0672 | -38.1433
-5 | -0.2027 | 0.00675 | -0.0675 | -30.0296
-4.5 | -0.1444 | 0.00672 | -0.0679 | -21.4881
-4 | -0.0862 | 0.00664 | -0.0684 | -12.9819
-3.5 | -0.028 | 0.00661 | -0.0688 | -4.236
-3 | 0.0304 | 0.00654 | -0.0692 | 4.6483
-2.5 | 0.0887 | 0.00655 | -0.0697 | 13.542
-2 | 0.147 | 0.00657 | -0.0702 | 22.3744
-1.5 | 0.2053 | 0.00662 | -0.0706 | 31.0121
-1 | 0.2636 | 0.00634 | -0.0712 | 41.5773
-0.5 | 0.3219 | 0.00631 | -0.0717 | 51.0143
0 | 0.3801 | 0.00631 | -0.0723 | 60.2377
0.5 | 0.4383 | 0.00633 | -0.0728 | 69.2417
1 | 0.4964 | 0.00635 | -0.0733 | 78.1732
1.5 | 0.5543 | 0.00646 | -0.0739 | 85.805
2 | 0.6122 | 0.00655 | -0.0744 | 93.4656
3 | 0.7274 | 0.00677 | -0.0754 | 107.4446
3.5 | 0.7847 | 0.00692 | -0.0759 | 113.396
4 | 0.842 | 0.00706 | -0.0764 | 119.2635
4.5 | 0.8943 | 0.00566 | -0.0766 | 158.0035
5 | 0.9515 | 0.00598 | -0.0772 | 159.1137
5.5 | 1.0062 | 0.00661 | -0.0774 | 152.2239
6 | 1.0611 | 0.00714 | -0.0776 | 148.6134
6.5 | 1.1156 | 0.00768 | -0.0778 | 145.2604
7 | 1.1698 | 0.00821 | -0.0779 | 142.4848
7.5 | 1.2219 | 0.009 | -0.0777 | 135.7667
8 | 1.2761 | 0.0094 | -0.0778 | 135.7553
8.5 | 1.3298 | 0.0098 | -0.078 | 135.6939
9 | 1.383 | 0.01024 | -0.078 | 135.0586
9.5 | 1.4353 | 0.01073 | -0.0779 | 133.7651
10 | 1.4873 | 0.01118 | -0.0778 | 133.0322
10.5 | 1.5381 | 0.01172 | -0.0775 | 131.2372
11 | 1.5876 | 0.01234 | -0.077 | 128.6548
11.5 | 1.637 | 0.01289 | -0.0766 | 126.9977
12 | 1.6851 | 0.01349 | -0.076 | 124.9148
12.5 | 1.7315 | 0.01418 | -0.0751 | 122.1086
13 | 1.7758 | 0.01495 | -0.0738 | 118.7826
13.5 | 1.8175 | 0.01583 | -0.0722 | 114.8136
14.5 | 1.8946 | 0.01756 | -0.068 | 107.8929
15 | 1.9272 | 0.01851 | -0.0649 | 104.1167
15.5 | 1.9488 | 0.01965 | -0.0599 | 99.1756
16 | 1.9661 | 0.02111 | -0.0547 | 93.136
16.5 | 1.9827 | 0.02291 | -0.0502 | 86.543
17 | 1.9955 | 0.02522 | -0.0461 | 79.1237
17.5 | 2.0052 | 0.02811 | -0.0425 | 71.334
18 | 2.0105 | 0.03183 | -0.0398 | 63.1637
18.5 | 2.0109 | 0.03656 | -0.0381 | 55.0027
19 | 2.0047 | 0.04261 | -0.0376 | 47.0476
19.5 | 1.9913 | 0.04982 | -0.0378 | 39.9699
20 | 1.9697 | 0.05851 | -0.039 | 33.6643

## 107. Re 10M Mach 0.10 (1)
BIGFOIL.COM POLAR EXPORT
goe134
GOE 134 (MVA H.12) |  |  |  | Cl Max: | 1.636 | at alpha= | 12.5 | deg
JavaFoil+Calcfoil stall+Eppler ext transition |  |  |  | L/D Max: | 81.181 | at alpha= | 7.5 | deg
Re: | 10000000 |  |  | Cd Min: | 0.01382 | at alpha= | -4.5 | deg
Mach: | 0.1 |  |  | Cl=0 at alpha= | -3.8519 | deg
|  |  |  | @ Cl=0.1, Cd= | 0.014341
|  |  |  | @ Cl=0.4, Cd= | 0.0144
|  |  |  | @ Cl=0.6, Cd= | 0.014841
alpha (deg) | Cl | Cd | Cm | Cl/Cd
-17.5 | -0.369 | 0.13429 | -0.014 | -2.747
-17 | -0.384 | 0.12777 | -0.015 | -3.008
-16.5 | -0.399 | 0.12228 | -0.015 | -3.265
-16 | -0.414 | 0.11876 | -0.016 | -3.484
-15.5 | -0.427 | 0.11305 | -0.017 | -3.781
-15 | -0.44 | 0.11833 | -0.017 | -3.718
-14.5 | -0.451 | 0.11121 | -0.017 | -4.057
-14 | -0.461 | 0.10472 | -0.018 | -4.399
-13.5 | -0.468 | 0.09995 | -0.019 | -4.682
-13 | -0.473 | 0.09396 | -0.019 | -5.033
-12.5 | -0.475 | 0.0885 | -0.02 | -5.367
-12 | -0.474 | 0.08266 | -0.021 | -5.733
-11.5 | -0.469 | 0.07772 | -0.021 | -6.04
-11 | -0.461 | 0.07371 | -0.022 | -6.256
-10.5 | -0.449 | 0.06958 | -0.022 | -6.456
-10 | -0.433 | 0.06664 | -0.023 | -6.505
-9.5 | -0.414 | 0.06308 | -0.023 | -6.561
-9 | -0.391 | 0.05987 | -0.024 | -6.524
-8.5 | -0.361 | 0.05725 | -0.025 | -6.298
-8 | -0.328 | 0.05449 | -0.025 | -6.018
-7.5 | -0.294 | 0.05202 | -0.026 | -5.642
-7 | -0.257 | 0.04971 | -0.027 | -5.179
-6.5 | -0.22 | 0.04815 | -0.028 | -4.566
-6 | -0.181 | 0.04586 | -0.028 | -3.942
-5.5 | -0.14 | 0.04409 | -0.029 | -3.186
-5 | -0.122 | 0.01388 | -0.061 | -8.8
-4.5 | -0.07 | 0.01382 | -0.063 | -5.044
-4 | -0.016 | 0.01382 | -0.064 | -1.176
-3.5 | 0.038 | 0.01436 | -0.065 | 2.658
-3 | 0.093 | 0.01433 | -0.066 | 6.518
-2.5 | 0.149 | 0.01442 | -0.068 | 10.357
-2 | 0.206 | 0.0139 | -0.069 | 14.8
-1.5 | 0.263 | 0.01454 | -0.07 | 18.068
-1 | 0.32 | 0.01393 | -0.071 | 22.97
-0.5 | 0.378 | 0.0144 | -0.073 | 26.235
0 | 0.438 | 0.0144 | -0.074 | 30.437
0.5 | 0.497 | 0.01462 | -0.075 | 33.971
1 | 0.554 | 0.01477 | -0.076 | 37.531
1.5 | 0.612 | 0.01486 | -0.077 | 41.207
2 | 0.67 | 0.01494 | -0.078 | 44.877
2.5 | 0.728 | 0.01412 | -0.079 | 51.579
3 | 0.787 | 0.01531 | -0.081 | 51.386
3.5 | 0.845 | 0.01553 | -0.082 | 54.415
4 | 0.903 | 0.01386 | -0.083 | 65.155
4.5 | 0.961 | 0.01401 | -0.084 | 68.643
5 | 1.019 | 0.01401 | -0.085 | 72.733
5.5 | 1.077 | 0.01606 | -0.086 | 67.035
6 | 1.133 | 0.01632 | -0.087 | 69.455
6.5 | 1.19 | 0.01508 | -0.088 | 78.924
7 | 1.245 | 0.01724 | -0.089 | 72.234
7.5 | 1.3 | 0.01601 | -0.09 | 81.181
8 | 1.353 | 0.01838 | -0.091 | 73.609
8.5 | 1.406 | 0.01892 | -0.092 | 74.283
9 | 1.457 | 0.01943 | -0.093 | 74.961
9.5 | 1.506 | 0.02016 | -0.093 | 74.7
10 | 1.544 | 0.02084 | -0.094 | 74.091
10.5 | 1.576 | 0.02141 | -0.095 | 73.605
11 | 1.602 | 0.02231 | -0.096 | 71.778
11.5 | 1.621 | 0.0234 | -0.097 | 69.249
12 | 1.632 | 0.02242 | -0.098 | 72.779
12.5 | 1.636 | 0.02268 | -0.099 | 72.143
13 | 1.632 | 0.02357 | -0.099 | 69.226
13.5 | 1.62 | 0.02448 | -0.1 | 66.196
14 | 1.601 | 0.02556 | -0.101 | 62.631
14.5 | 1.532 | 0.03195 | -0.099 | 47.936
15 | 1.484 | 0.03501 | -0.098 | 42.398
15.5 | 1.423 | 0.04004 | -0.097 | 35.534
16 | 1.361 | 0.04594 | -0.096 | 29.626
16.5 | 1.301 | 0.05243 | -0.095 | 24.818
17 | 1.237 | 0.06082 | -0.093 | 20.333
17.5 | 1.172 | 0.0705 | -0.092 | 16.618

## 108. Re 10M Mach 0.10 (2)
BIGFOIL.COM POLAR EXPORT
goe134
GOE 134 (MVA H.12) |  |  |  | Cl Max: | 1.8189 | at alpha= | 16 | deg
XFOIL ncrit=9 |  |  |  | L/D Max: | 1134.23 | at alpha= | 4.5 | deg
Re: | 10000000 |  |  | Cd Min: | 0.18823 | at alpha= | -15.5 | deg
Mach: | 0.1 |  |  | Cl=0 at alpha= | -3.2543 | deg
|  |  |  | @ Cl=0.1, Cd= | 0.0011511
|  |  |  | @ Cl=0.4, Cd= | 0.006323
|  |  |  | @ Cl=0.6, Cd= | 0.001651
alpha (deg) | Cl | Cd | Cm | Cl/Cd
-15.5 | -0.5734 | 0.18823 | 0.0228 | -3.0463
-15 | -0.5618 | 0.1796 | 0.0191 | -3.1281
-14 | -0.5588 | 0.15674 | 0.0103 | -3.5651
-13 | -0.5629 | 0.13504 | 0.0012 | -4.1684
-12.5 | -0.5743 | 0.12258 | -0.0044 | -4.6851
-12 | -0.5686 | 0.11476 | -0.0082 | -4.9547
-11.5 | -0.5637 | 0.10689 | -0.0122 | -5.2736
-11 | -0.608 | 0.08852 | -0.0235 | -6.8685
-10.5 | -0.8198 | 0.00251 | -0.067 | -326.6135
-10 | -0.7672 | 0.00211 | -0.0666 | -363.6019
-9.5 | -0.7134 | 0.0018 | -0.0663 | -396.3333
-9 | -0.6583 | 0.00161 | -0.0662 | -408.882
-8.5 | -0.6022 | 0.0015 | -0.066 | -401.4667
-8 | -0.5461 | 0.00143 | -0.0659 | -381.8881
-7.5 | -0.4893 | 0.00147 | -0.0659 | -332.8571
-7 | -0.4319 | 0.00144 | -0.066 | -299.9306
-6.5 | -0.3742 | 0.00143 | -0.0662 | -261.6783
-6 | -0.3164 | 0.00141 | -0.0664 | -224.3972
-5.5 | -0.2594 | 0.00126 | -0.0667 | -205.873
-5 | -0.2016 | 0.00123 | -0.0669 | -163.9024
-4.5 | -0.1438 | 0.00123 | -0.0672 | -116.9106
-4 | -0.0861 | 0.0012 | -0.0675 | -71.75
-3.5 | -0.0284 | 0.00118 | -0.0679 | -24.0678
-3 | 0.0294 | 0.00116 | -0.0682 | 25.3448
-2.5 | 0.0873 | 0.00115 | -0.0686 | 75.913
-1.5 | 0.2028 | 0.00116 | -0.0694 | 174.8276
-1 | 0.2604 | 0.00108 | -0.0699 | 241.1111
-0.5 | 0.3181 | 0.00106 | -0.0703 | 300.0943
0 | 0.3823 | 0.00632 | -0.0726 | 60.4905
0.5 | 0.4409 | 0.00633 | -0.0732 | 69.6524
1 | 0.4994 | 0.00636 | -0.0737 | 78.522
1.5 | 0.5576 | 0.00647 | -0.0742 | 86.1824
2 | 0.6052 | 0.00106 | -0.0725 | 570.9434
2.5 | 0.6623 | 0.00107 | -0.073 | 618.972
3 | 0.7188 | 0.0011 | -0.0733 | 653.4545
3.5 | 0.7754 | 0.00112 | -0.0737 | 692.3214
4 | 0.8317 | 0.00114 | -0.0741 | 729.5614
4.5 | 0.8847 | 0.00078 | -0.0743 | 1134.2308
5 | 0.941 | 0.00083 | -0.0748 | 1133.7349
6 | 1.0466 | 0.00106 | -0.0746 | 987.3585
6.5 | 1.0993 | 0.00119 | -0.0745 | 923.7815
7 | 1.1491 | 0.00141 | -0.0739 | 814.9645
7.5 | 1.2014 | 0.00154 | -0.0737 | 780.1299
8 | 1.2537 | 0.00166 | -0.0735 | 755.241
8.5 | 1.3057 | 0.00179 | -0.0733 | 729.4413
9 | 1.3567 | 0.00195 | -0.0729 | 695.7436
9.5 | 1.4069 | 0.00212 | -0.0725 | 663.6321
10 | 1.4566 | 0.00231 | -0.0719 | 630.5628
10.5 | 1.5046 | 0.00255 | -0.0712 | 590.0392
11 | 1.5512 | 0.00284 | -0.0701 | 546.1972
11.5 | 1.5974 | 0.00312 | -0.0691 | 511.9872
12 | 1.6416 | 0.00345 | -0.0677 | 475.8261
12.5 | 1.6832 | 0.00387 | -0.066 | 434.9354
13 | 1.7215 | 0.00436 | -0.0637 | 394.8394
13.5 | 1.7531 | 0.00496 | -0.0602 | 353.4476
14 | 1.7822 | 0.00547 | -0.0565 | 325.8135
14.5 | 1.7955 | 0.00609 | -0.05 | 294.8276
15 | 1.8072 | 0.00699 | -0.0443 | 258.5408
15.5 | 1.8156 | 0.00832 | -0.039 | 218.2212
16 | 1.8189 | 0.01033 | -0.034 | 176.0794
16.5 | 1.8179 | 0.01333 | -0.0299 | 136.3766
17 | 1.8087 | 0.01799 | -0.0266 | 100.5392
17.5 | 1.7951 | 0.02426 | -0.0244 | 73.9942
18 | 1.7726 | 0.03262 | -0.0229 | 54.3409
18.5 | 1.7354 | 0.04381 | -0.0222 | 39.612
19 | 1.6898 | 0.05674 | -0.0223 | 29.7815
19.5 | 1.6385 | 0.07048 | -0.0233 | 23.2477
20 | 1.5814 | 0.08463 | -0.0254 | 18.686

## 109. Re 10M Mach 0.25 (1)
BIGFOIL.COM POLAR EXPORT
goe134
GOE 134 (MVA H.12) |  |  |  | Cl Max: | 1.615 | at alpha= | 11.5 | deg
JavaFoil+Calcfoil stall+Eppler ext transition |  |  |  | L/D Max: | 80.495 | at alpha= | 6.5 | deg
Re: | 10000000 |  |  | Cd Min: | 0.01351 | at alpha= | -1 | deg
Mach: | 0.25 |  |  | Cl=0 at alpha= | -3.8482 | deg
|  |  |  | @ Cl=0.1, Cd= | 0.014396
|  |  |  | @ Cl=0.4, Cd= | 0.014384
|  |  |  | @ Cl=0.6, Cd= | 0.014342
alpha (deg) | Cl | Cd | Cm | Cl/Cd
-15.5 | -0.129 | 0.11337 | -0.018 | -1.134
-15 | -0.188 | 0.1108 | -0.018 | -1.694
-14.5 | -0.233 | 0.10642 | -0.018 | -2.19
-14 | -0.273 | 0.10098 | -0.019 | -2.701
-13.5 | -0.308 | 0.09612 | -0.02 | -3.203
-13 | -0.338 | 0.0914 | -0.021 | -3.703
-12.5 | -0.364 | 0.08665 | -0.021 | -4.203
-12 | -0.385 | 0.08206 | -0.022 | -4.688
-11.5 | -0.4 | 0.08413 | -0.022 | -4.749
-11 | -0.408 | 0.07747 | -0.023 | -5.272
-10.5 | -0.411 | 0.0718 | -0.023 | -5.722
-10 | -0.407 | 0.06753 | -0.024 | -6.028
-9.5 | -0.397 | 0.06424 | -0.024 | -6.181
-9 | -0.381 | 0.061 | -0.025 | -6.249
-8.5 | -0.355 | 0.05787 | -0.025 | -6.137
-8 | -0.325 | 0.05516 | -0.026 | -5.901
-7.5 | -0.293 | 0.05229 | -0.027 | -5.607
-7 | -0.259 | 0.05025 | -0.027 | -5.145
-6.5 | -0.222 | 0.04844 | -0.028 | -4.578
-6 | -0.183 | 0.04604 | -0.029 | -3.976
-5.5 | -0.143 | 0.04421 | -0.029 | -3.227
-5 | -0.101 | 0.04262 | -0.03 | -2.366
-4.5 | -0.058 | 0.04162 | -0.031 | -1.386
-4 | -0.017 | 0.01379 | -0.066 | -1.204
-3.5 | 0.039 | 0.01442 | -0.067 | 2.709
-3 | 0.096 | 0.01439 | -0.068 | 6.646
-2.5 | 0.153 | 0.01447 | -0.069 | 10.577
-2 | 0.211 | 0.01386 | -0.071 | 15.226
-1.5 | 0.27 | 0.01459 | -0.072 | 18.48
-1 | 0.329 | 0.01351 | -0.073 | 24.319
-0.5 | 0.388 | 0.01437 | -0.074 | 26.992
0 | 0.45 | 0.01444 | -0.076 | 31.179
0.5 | 0.51 | 0.01457 | -0.077 | 35.005
1 | 0.57 | 0.0148 | -0.078 | 38.474
1.5 | 0.629 | 0.0139 | -0.079 | 45.248
2 | 0.689 | 0.01505 | -0.08 | 45.771
2.5 | 0.748 | 0.01407 | -0.082 | 53.189
3 | 0.808 | 0.01542 | -0.083 | 52.423
3.5 | 0.868 | 0.01558 | -0.084 | 55.717
4 | 0.928 | 0.01385 | -0.085 | 67.017
4.5 | 0.987 | 0.01402 | -0.086 | 70.41
5 | 1.047 | 0.01401 | -0.087 | 74.734
5.5 | 1.105 | 0.01629 | -0.088 | 67.848
6 | 1.163 | 0.0166 | -0.089 | 70.102
6.5 | 1.221 | 0.01517 | -0.09 | 80.495
7 | 1.277 | 0.01778 | -0.091 | 71.832
7.5 | 1.332 | 0.01829 | -0.092 | 72.826
8 | 1.386 | 0.01888 | -0.093 | 73.422
8.5 | 1.438 | 0.01951 | -0.094 | 73.701
9 | 1.489 | 0.02023 | -0.095 | 73.604
9.5 | 1.537 | 0.02083 | -0.096 | 73.81
10 | 1.571 | 0.02155 | -0.097 | 72.875
10.5 | 1.595 | 0.02253 | -0.098 | 70.811
11 | 1.611 | 0.02361 | -0.099 | 68.236
11.5 | 1.615 | 0.02487 | -0.1 | 64.965
12 | 1.608 | 0.02386 | -0.1 | 67.401
12.5 | 1.589 | 0.02422 | -0.101 | 65.588
13 | 1.556 | 0.02544 | -0.102 | 61.165
13.5 | 1.466 | 0.03239 | -0.1 | 45.247
14 | 1.386 | 0.03649 | -0.099 | 37.972
14.5 | 1.284 | 0.04455 | -0.096 | 28.815
15 | 1.183 | 0.05373 | -0.094 | 22.012
15.5 | 1.071 | 0.06673 | -0.091 | 16.049
16 | 0.959 | 0.0807 | -0.088 | 11.884
16.5 | 0.84 | 0.10154 | -0.083 | 8.269

## 110. Re 10M Mach 0.25 (2)
BIGFOIL.COM POLAR EXPORT
goe134
GOE 134 (MVA H.12) |  |  |  | Cl Max: | 1.9409 | at alpha= | 16 | deg
XFOIL ncrit=9 |  |  |  | L/D Max: | 161.283 | at alpha= | 4.5 | deg
Re: | 10000000 |  |  | Cd Min: | 0.25552 | at alpha= | -20 | deg
Mach: | 0.25 |  |  | Cl=0 at alpha= | -3.241 | deg
|  |  |  | @ Cl=0.1, Cd= | 0.0066369
|  |  |  | @ Cl=0.4, Cd= | 0.00637
|  |  |  | @ Cl=0.6, Cd= | 0.0065258
alpha (deg) | Cl | Cd | Cm | Cl/Cd
-20 | -0.7314 | 0.25552 | 0.0599 | -2.8624
-19.5 | -0.7124 | 0.2493 | 0.0556 | -2.8576
-19 | -0.6936 | 0.24248 | 0.0512 | -2.8604
-18.5 | -0.6755 | 0.23506 | 0.0469 | -2.8737
-18 | -0.6578 | 0.22764 | 0.0427 | -2.8897
-17.5 | -0.6416 | 0.2195 | 0.0385 | -2.923
-17 | -0.6273 | 0.21006 | 0.034 | -2.9863
-16.5 | -0.6091 | 0.2037 | 0.0302 | -2.9902
-16 | -0.5911 | 0.19742 | 0.0266 | -2.9941
-15.5 | -0.5735 | 0.19107 | 0.0231 | -3.0015
-15 | -0.5572 | 0.18423 | 0.0196 | -3.0245
-14.5 | -0.5432 | 0.17632 | 0.016 | -3.0808
-14 | -0.5406 | 0.16447 | 0.0117 | -3.2869
-13.5 | -0.5266 | 0.15747 | 0.0085 | -3.3441
-13 | -0.518 | 0.14894 | 0.0049 | -3.4779
-12.5 | -0.5095 | 0.14068 | 0.0014 | -3.6217
-12 | -0.5057 | 0.13143 | -0.0024 | -3.8477
-11.5 | -0.5143 | 0.11934 | -0.0077 | -4.3095
-11 | -0.5108 | 0.11069 | -0.0118 | -4.6147
-10.5 | -0.5016 | 0.10353 | -0.0154 | -4.845
-10 | -0.4917 | 0.09599 | -0.02 | -5.1224
-9.5 | -0.5148 | 0.08318 | -0.0275 | -6.189
-9 | -0.5205 | 0.07439 | -0.0351 | -6.9969
-8.5 | -0.5077 | 0.06185 | -0.051 | -8.2086
-8 | -0.5888 | 0.00923 | -0.0735 | -63.792
-7.5 | -0.5287 | 0.00845 | -0.0728 | -62.568
-7 | -0.4661 | 0.00814 | -0.0723 | -57.2604
-6.5 | -0.403 | 0.00804 | -0.0719 | -50.1244
-6 | -0.3403 | 0.0079 | -0.0717 | -43.0759
-5.5 | -0.2778 | 0.00781 | -0.0715 | -35.5698
-5 | -0.2165 | 0.00721 | -0.0716 | -30.0277
-4.5 | -0.1546 | 0.00718 | -0.0716 | -21.532
-4 | -0.0931 | 0.00704 | -0.0717 | -13.2244
-3.5 | -0.0317 | 0.00694 | -0.0719 | -4.5677
-3 | 0.0295 | 0.00674 | -0.0722 | 4.3769
-2.5 | 0.0907 | 0.00664 | -0.0725 | 13.6596
-2 | 0.1516 | 0.00662 | -0.0728 | 22.9003
-1.5 | 0.2126 | 0.00664 | -0.0732 | 32.0181
-1 | 0.2733 | 0.00643 | -0.0737 | 42.5039
-0.5 | 0.3339 | 0.00639 | -0.0742 | 52.2535
0 | 0.3946 | 0.00637 | -0.0747 | 61.9466
0.5 | 0.4552 | 0.00637 | -0.0752 | 71.46
1 | 0.5157 | 0.0064 | -0.0757 | 80.5781
1.5 | 0.576 | 0.00649 | -0.0762 | 88.7519
2 | 0.6363 | 0.00658 | -0.0768 | 96.7021
2.5 | 0.6966 | 0.00666 | -0.0773 | 104.5946
3 | 0.7563 | 0.00683 | -0.0777 | 110.7321
3.5 | 0.8163 | 0.00696 | -0.0782 | 117.2845
4 | 0.8762 | 0.00711 | -0.0786 | 123.2349
4.5 | 0.9306 | 0.00577 | -0.0785 | 161.2825
5 | 0.9904 | 0.00617 | -0.079 | 160.5186
5.5 | 1.0477 | 0.00682 | -0.079 | 153.6217
6 | 1.1051 | 0.0074 | -0.079 | 149.3378
6.5 | 1.1622 | 0.008 | -0.0788 | 145.275
7 | 1.2169 | 0.0089 | -0.0782 | 136.7303
7.5 | 1.2745 | 0.00934 | -0.078 | 136.4561
8 | 1.3317 | 0.00981 | -0.0777 | 135.7492
8.5 | 1.3887 | 0.01027 | -0.0773 | 135.2191
9 | 1.4447 | 0.01081 | -0.0767 | 133.6448
9.5 | 1.5005 | 0.01134 | -0.076 | 132.3192
10 | 1.555 | 0.01196 | -0.075 | 130.0167
10.5 | 1.6083 | 0.01265 | -0.0738 | 127.1383
11 | 1.6609 | 0.01334 | -0.0724 | 124.5052
11.5 | 1.7116 | 0.01413 | -0.0707 | 121.1323
12 | 1.7595 | 0.01504 | -0.0684 | 116.988
12.5 | 1.8028 | 0.01616 | -0.0654 | 111.5594
13 | 1.8437 | 0.01721 | -0.0619 | 107.1296
13.5 | 1.8779 | 0.01843 | -0.0574 | 101.8937
14 | 1.8958 | 0.01997 | -0.0503 | 94.9324
14.5 | 1.9133 | 0.02196 | -0.0442 | 87.1266
15 | 1.9282 | 0.02452 | -0.0389 | 78.6378
15.5 | 1.9381 | 0.0279 | -0.0345 | 69.4659
16 | 1.9409 | 0.03253 | -0.0313 | 59.6649
16.5 | 1.9344 | 0.03897 | -0.03 | 49.6382
17 | 1.9137 | 0.04756 | -0.0302 | 40.2376
17.5 | 1.883 | 0.05784 | -0.0318 | 32.5553
18 | 1.8398 | 0.07018 | -0.0348 | 26.2154
18.5 | 1.7903 | 0.0839 | -0.039 | 21.3385
19 | 1.7387 | 0.09842 | -0.0441 | 17.6661
19.5 | 1.6912 | 0.11281 | -0.0498 | 14.9916
20 | 1.6461 | 0.12721 | -0.0562 | 12.94

## 111. Re 10M Mach 0.50 (1)
BIGFOIL.COM POLAR EXPORT
goe134
GOE 134 (MVA H.12) |  |  |  | Cl Max: | 1.601 | at alpha= | 9.5 | deg
JavaFoil+Calcfoil stall+Eppler ext transition |  |  |  | L/D Max: | 80.923 | at alpha= | 6 | deg
Re: | 10000000 |  |  | Cd Min: | 0.01362 | at alpha= | -1 | deg
Mach: | 0.5 |  |  | Cl=0 at alpha= | -3.8542 | deg
|  |  |  | @ Cl=0.1, Cd= | 0.038636
|  |  |  | @ Cl=0.4, Cd= | 0.014122
|  |  |  | @ Cl=0.6, Cd= | 0.014461
alpha (deg) | Cl | Cd | Cm | Cl/Cd
-20 | -0.781 | 0.15218 | -0.015 | -5.134
-19.5 | -0.759 | 0.14599 | -0.016 | -5.196
-19 | -0.734 | 0.14854 | -0.016 | -4.941
-18.5 | -0.712 | 0.13777 | -0.017 | -5.169
-18 | -0.688 | 0.1339 | -0.017 | -5.139
-17.5 | -0.665 | 0.12999 | -0.018 | -5.114
-17 | -0.642 | 0.12523 | -0.019 | -5.126
-16.5 | -0.619 | 0.12624 | -0.019 | -4.902
-16 | -0.596 | 0.12135 | -0.02 | -4.91
-15.5 | -0.573 | 0.11179 | -0.021 | -5.125
-15 | -0.55 | 0.11481 | -0.022 | -4.788
-14.5 | -0.526 | 0.10887 | -0.023 | -4.834
-14 | -0.503 | 0.10077 | -0.023 | -4.991
-13.5 | -0.48 | 0.09395 | -0.025 | -5.106
-13 | -0.456 | 0.08852 | -0.026 | -5.154
-12.5 | -0.433 | 0.0826 | -0.027 | -5.243
-12 | -0.41 | 0.07672 | -0.029 | -5.35
-11.5 | -0.388 | 0.07125 | -0.031 | -5.439
-11 | -0.367 | 0.06262 | -0.035 | -5.863
-10.5 | -0.345 | 0.05671 | -0.038 | -6.082
-10 | -0.371 | 0.01787 | -0.054 | -20.767
-9.5 | -0.35 | 0.01589 | -0.057 | -22.007
-9 | -0.32 | 0.0153 | -0.058 | -20.937
-8.5 | -0.29 | 0.01491 | -0.06 | -19.451
-8 | -0.26 | 0.0146 | -0.062 | -17.776
-7.5 | -0.229 | 0.01447 | -0.063 | -15.816
-7 | -0.198 | 0.01425 | -0.065 | -13.892
-6.5 | -0.167 | 0.01472 | -0.066 | -11.342
-6 | -0.136 | 0.01406 | -0.068 | -9.661
-5.5 | -0.162 | 0.01411 | -0.069 | -11.483
-5 | -0.101 | 0.04402 | -0.034 | -2.29
-4.5 | -0.06 | 0.04259 | -0.034 | -1.41
-4 | -0.014 | 0.0411 | -0.035 | -0.349
-3.5 | 0.034 | 0.03987 | -0.036 | 0.861
-3 | 0.085 | 0.03887 | -0.036 | 2.186
-2.5 | 0.137 | 0.03806 | -0.037 | 3.596
-2 | 0.234 | 0.01391 | -0.079 | 16.814
-1.5 | 0.3 | 0.014 | -0.08 | 21.408
-1 | 0.366 | 0.01362 | -0.082 | 26.882
-0.5 | 0.433 | 0.01461 | -0.083 | 29.615
0 | 0.503 | 0.01373 | -0.085 | 36.631
0.5 | 0.57 | 0.01487 | -0.086 | 38.336
1 | 0.636 | 0.01397 | -0.087 | 45.541
1.5 | 0.703 | 0.01514 | -0.089 | 46.402
2 | 0.769 | 0.01549 | -0.09 | 49.648
2.5 | 0.836 | 0.01569 | -0.091 | 53.253
3 | 0.902 | 0.01594 | -0.093 | 56.599
3.5 | 0.969 | 0.01615 | -0.094 | 59.962
4 | 1.035 | 0.0146 | -0.095 | 70.877
4.5 | 1.101 | 0.01459 | -0.096 | 75.436
5 | 1.166 | 0.01528 | -0.097 | 76.288
5.5 | 1.23 | 0.0175 | -0.098 | 70.24
6 | 1.292 | 0.01597 | -0.1 | 80.923
6.5 | 1.353 | 0.01918 | -0.101 | 70.521
7 | 1.41 | 0.01993 | -0.102 | 70.725
7.5 | 1.463 | 0.02084 | -0.103 | 70.188
8 | 1.51 | 0.02188 | -0.104 | 69.037
8.5 | 1.552 | 0.02309 | -0.105 | 67.202
9 | 1.583 | 0.02469 | -0.106 | 64.134
9.5 | 1.601 | 0.02621 | -0.107 | 61.083
10 | 1.508 | 0.02862 | -0.108 | 52.676
10.5 | 0.851 | 0.05957 | -0.091 | 14.292
11 | 0.832 | 0.08751 | -0.076 | 9.512
11.5 | 0.913 | 0.06207 | -0.093 | 14.709
12 | 0.928 | 0.07262 | -0.09 | 12.781
12.5 | 0.959 | 0.0714 | -0.091 | 13.428
13 | 0.999 | 0.0707 | -0.094 | 14.124
13.5 | 1.007 | 0.08734 | -0.089 | 11.527
14 | 1.035 | 0.09407 | -0.09 | 10.998
14.5 | 1.071 | 0.09325 | -0.092 | 11.48

## 112. Re 10M Mach 0.50 (2)
BIGFOIL.COM POLAR EXPORT
goe134
GOE 134 (MVA H.12) |  |  |  | Cl Max: | 1.703 | at alpha= | 9.5 | deg
XFOIL ncrit=9 |  |  |  | L/D Max: | 172.08 | at alpha= | 4.5 | deg
Re: | 10000000 |  |  | Cd Min: | 0.27813 | at alpha= | -20 | deg
Mach: | 0.5 |  |  | Cl=0 at alpha= | -3.222 | deg
|  |  |  | @ Cl=0.1, Cd= | 0.0093257
|  |  |  | @ Cl=0.4, Cd= | 0.0068383
|  |  |  | @ Cl=0.6, Cd= | 0.0066362
alpha (deg) | Cl | Cd | Cm | Cl/Cd
-20 | -0.7893 | 0.27813 | 0.0692 | -2.8379
-19.5 | -0.7661 | 0.27021 | 0.0638 | -2.8352
-19 | -0.7426 | 0.26256 | 0.0587 | -2.8283
-18.5 | -0.7191 | 0.25478 | 0.0536 | -2.8224
-18 | -0.6959 | 0.2466 | 0.0486 | -2.822
-17.5 | -0.6732 | 0.23801 | 0.0436 | -2.8285
-17 | -0.6507 | 0.22961 | 0.0388 | -2.8339
-16.5 | -0.6288 | 0.22123 | 0.0341 | -2.8423
-16 | -0.6077 | 0.21267 | 0.0294 | -2.8575
-15.5 | -0.5869 | 0.20396 | 0.0249 | -2.8775
-15 | -0.5661 | 0.19583 | 0.0205 | -2.8908
-14.5 | -0.5442 | 0.18864 | 0.0165 | -2.8849
-14 | -0.5235 | 0.18124 | 0.0126 | -2.8884
-13.5 | -0.5042 | 0.1733 | 0.0087 | -2.9094
-13 | -0.4864 | 0.165 | 0.0048 | -2.9479
-12.5 | -0.4707 | 0.15659 | 0.0011 | -3.0059
-12 | -0.4569 | 0.14779 | -0.0026 | -3.0915
-11.5 | -0.4436 | 0.13946 | -0.0062 | -3.1808
-11 | -0.4265 | 0.13242 | -0.0094 | -3.2208
-10.5 | -0.4104 | 0.12535 | -0.0125 | -3.274
-10 | -0.3959 | 0.11744 | -0.0164 | -3.3711
-9.5 | -0.39 | 0.10947 | -0.0188 | -3.5626
-9 | -0.3821 | 0.10175 | -0.0219 | -3.7553
-8.5 | -0.373 | 0.09424 | -0.0259 | -3.958
-8 | -0.3592 | 0.08744 | -0.0296 | -4.108
-7.5 | -0.3482 | 0.08019 | -0.0339 | -4.3422
-7 | -0.3449 | 0.07218 | -0.0394 | -4.7783
-6.5 | -0.3287 | 0.0631 | -0.051 | -5.2092
-6 | -0.2998 | 0.05281 | -0.0635 | -5.677
-5.5 | -0.2587 | 0.04437 | -0.0717 | -5.8305
-5 | -0.2133 | 0.03502 | -0.0781 | -6.0908
-4 | -0.1018 | 0.02045 | -0.0826 | -4.978
-3.5 | -0.0372 | 0.01579 | -0.0829 | -2.3559
-3 | 0.0297 | 0.01141 | -0.0831 | 2.603
-2.5 | 0.0997 | 0.00933 | -0.0831 | 10.686
-2 | 0.1701 | 0.00833 | -0.083 | 20.4202
-1.5 | 0.2396 | 0.00715 | -0.083 | 33.5105
-1 | 0.31 | 0.00692 | -0.0832 | 44.7977
-0.5 | 0.38 | 0.00691 | -0.0834 | 54.9928
0 | 0.4497 | 0.00666 | -0.0838 | 67.5225
0.5 | 0.5194 | 0.00664 | -0.0842 | 78.2229
1 | 0.5892 | 0.00663 | -0.0846 | 88.8688
1.5 | 0.6589 | 0.00667 | -0.085 | 98.7856
2 | 0.7285 | 0.00678 | -0.0853 | 107.4484
2.5 | 0.7983 | 0.00691 | -0.0857 | 115.5282
3 | 0.8682 | 0.00704 | -0.0859 | 123.3239
3.5 | 0.9383 | 0.0072 | -0.086 | 130.3194
4 | 1.0085 | 0.00742 | -0.086 | 135.9164
4.5 | 1.0755 | 0.00625 | -0.086 | 172.08
5 | 1.1405 | 0.00693 | -0.0846 | 164.5743
5.5 | 1.2086 | 0.0076 | -0.0835 | 159.0263
6 | 1.2747 | 0.00849 | -0.0819 | 150.1413
6.5 | 1.3385 | 0.00958 | -0.0795 | 139.7182
7 | 1.408 | 0.01017 | -0.0776 | 138.4464
7.5 | 1.4776 | 0.0108 | -0.0752 | 136.8148
8 | 1.5458 | 0.01156 | -0.0721 | 133.7197
8.5 | 1.6122 | 0.01245 | -0.0683 | 129.494
9 | 1.6707 | 0.01379 | -0.0627 | 121.153
9.5 | 1.703 | 0.01618 | -0.0533 | 105.2534
10 | 1.6946 | 0.01969 | -0.0396 | 86.064
10.5 | 1.6751 | 0.02538 | -0.03 | 66.0008
11 | 1.6467 | 0.03444 | -0.0272 | 47.8136
11.5 | 1.6092 | 0.04586 | -0.0287 | 35.0894
12 | 1.5635 | 0.05831 | -0.0315 | 26.8136
12.5 | 1.5159 | 0.07114 | -0.035 | 21.3087
13 | 1.4684 | 0.08443 | -0.0394 | 17.3919
13.5 | 1.4235 | 0.09804 | -0.0446 | 14.5196
14 | 1.3829 | 0.11168 | -0.0503 | 12.3827
14.5 | 1.3468 | 0.12546 | -0.0568 | 10.7349

## 113. Re 12M Mach 0.00 (1)
BIGFOIL.COM POLAR EXPORT
goe134
GOE 134 (MVA H.12) |  |  |  | Cl Max: | 1.64 | at alpha= | 12.5 | deg
JavaFoil+Calcfoil stall+Eppler ext transition |  |  |  | L/D Max: | 81.45 | at alpha= | 11 | deg
Re: | 12000000 |  |  | Cd Min: | 0.01367 | at alpha= | 0.5 | deg
Mach: | 0 |  |  | Cl=0 at alpha= | -3.8519 | deg
|  |  |  | @ Cl=0.1, Cd= | 0.014246
|  |  |  | @ Cl=0.4, Cd= | 0.014338
|  |  |  | @ Cl=0.6, Cd= | 0.014525
alpha (deg) | Cl | Cd | Cm | Cl/Cd
-18 | -0.394 | 0.13779 | -0.014 | -2.857
-17.5 | -0.407 | 0.13236 | -0.014 | -3.077
-17 | -0.42 | 0.12689 | -0.015 | -3.312
-16.5 | -0.433 | 0.12164 | -0.015 | -3.559
-16 | -0.445 | 0.11725 | -0.016 | -3.795
-15.5 | -0.456 | 0.12068 | -0.016 | -3.777
-15 | -0.466 | 0.11605 | -0.017 | -4.014
-14.5 | -0.474 | 0.10947 | -0.017 | -4.333
-14 | -0.481 | 0.10288 | -0.018 | -4.675
-13.5 | -0.486 | 0.09805 | -0.019 | -4.953
-13 | -0.488 | 0.09228 | -0.019 | -5.287
-12.5 | -0.487 | 0.08686 | -0.02 | -5.612
-12 | -0.484 | 0.08215 | -0.02 | -5.891
-11.5 | -0.477 | 0.077 | -0.021 | -6.199
-11 | -0.467 | 0.07249 | -0.022 | -6.444
-10.5 | -0.454 | 0.06916 | -0.022 | -6.559
-10 | -0.436 | 0.06551 | -0.023 | -6.662
-9.5 | -0.416 | 0.06296 | -0.024 | -6.602
-9 | -0.392 | 0.05958 | -0.024 | -6.572
-8.5 | -0.361 | 0.05677 | -0.025 | -6.359
-8 | -0.328 | 0.05417 | -0.026 | -6.055
-7.5 | -0.293 | 0.05221 | -0.026 | -5.618
-7 | -0.257 | 0.04996 | -0.027 | -5.146
-6.5 | -0.219 | 0.0476 | -0.028 | -4.609
-6 | -0.18 | 0.04566 | -0.028 | -3.949
-5.5 | -0.173 | 0.01388 | -0.06 | -12.438
-5 | -0.122 | 0.01415 | -0.061 | -8.602
-4.5 | -0.069 | 0.01417 | -0.062 | -4.9
-4 | -0.016 | 0.01372 | -0.064 | -1.179
-3.5 | 0.038 | 0.0142 | -0.065 | 2.676
-3 | 0.093 | 0.01431 | -0.066 | 6.5
-2.5 | 0.149 | 0.0138 | -0.067 | 10.77
-2 | 0.205 | 0.01379 | -0.069 | 14.849
-1.5 | 0.261 | 0.01383 | -0.07 | 18.898
-1 | 0.318 | 0.0146 | -0.071 | 21.804
-0.5 | 0.376 | 0.01431 | -0.072 | 26.265
0 | 0.436 | 0.01438 | -0.073 | 30.318
0.5 | 0.494 | 0.01367 | -0.075 | 36.149
1 | 0.552 | 0.01375 | -0.076 | 40.118
1.5 | 0.609 | 0.01467 | -0.077 | 41.542
2 | 0.667 | 0.01393 | -0.078 | 47.868
2.5 | 0.725 | 0.01503 | -0.079 | 48.231
3 | 0.783 | 0.01518 | -0.08 | 51.569
3.5 | 0.841 | 0.01422 | -0.081 | 59.106
4 | 0.899 | 0.0138 | -0.082 | 65.144
4.5 | 0.957 | 0.01409 | -0.083 | 67.91
5 | 1.014 | 0.01451 | -0.084 | 69.887
5.5 | 1.071 | 0.01459 | -0.085 | 73.42
6 | 1.128 | 0.0148 | -0.086 | 76.21
6.5 | 1.184 | 0.0165 | -0.087 | 71.788
7 | 1.239 | 0.01713 | -0.088 | 72.361
7.5 | 1.294 | 0.01755 | -0.089 | 73.726
8 | 1.347 | 0.01804 | -0.09 | 74.691
8.5 | 1.399 | 0.01858 | -0.091 | 75.33
9 | 1.451 | 0.01906 | -0.092 | 76.101
9.5 | 1.5 | 0.01974 | -0.093 | 76.015
10 | 1.539 | 0.02032 | -0.094 | 75.719
10.5 | 1.572 | 0.02104 | -0.095 | 74.692
11 | 1.599 | 0.01963 | -0.096 | 81.45
11.5 | 1.62 | 0.02278 | -0.097 | 71.104
12 | 1.633 | 0.02117 | -0.097 | 77.159
12.5 | 1.64 | 0.02208 | -0.098 | 74.28
13 | 1.64 | 0.02282 | -0.099 | 71.852
13.5 | 1.632 | 0.02374 | -0.1 | 68.768
14 | 1.618 | 0.02485 | -0.1 | 65.109
14.5 | 1.597 | 0.02599 | -0.101 | 61.44
15 | 1.524 | 0.03251 | -0.099 | 46.87
15.5 | 1.479 | 0.03512 | -0.098 | 42.115
16 | 1.409 | 0.0426 | -0.096 | 33.071
16.5 | 1.358 | 0.04711 | -0.095 | 28.83
17 | 1.302 | 0.05347 | -0.095 | 24.351
17.5 | 1.244 | 0.0612 | -0.093 | 20.325

## 114. Re 12M Mach 0.00 (2)
BIGFOIL.COM POLAR EXPORT
goe134
GOE 134 (MVA H.12) |  |  |  | Cl Max: | 2.0307 | at alpha= | 18.5 | deg
XFOIL ncrit=9 |  |  |  | L/D Max: | 158.09 | at alpha= | 5 | deg
Re: | 12000000 |  |  | Cd Min: | 0.21215 | at alpha= | -17.5 | deg
Mach: | 0 |  |  | Cl=0 at alpha= | -3.2586 | deg
|  |  |  | @ Cl=0.1, Cd= | 0.0063559
|  |  |  | @ Cl=0.4, Cd= | 0.0061834
|  |  |  | @ Cl=0.6, Cd= | 0.0063769
alpha (deg) | Cl | Cd | Cm | Cl/Cd
-17.5 | -0.6405 | 0.21215 | 0.0367 | -3.0191
-16.5 | -0.6198 | 0.19314 | 0.028 | -3.2091
-16 | -0.6064 | 0.18596 | 0.0244 | -3.2609
-15.5 | -0.6071 | 0.17344 | 0.0192 | -3.5003
-15 | -0.5954 | 0.16638 | 0.0158 | -3.5786
-14 | -0.5898 | 0.14716 | 0.0073 | -4.0079
-13.5 | -0.6005 | 0.13451 | 0.0016 | -4.4644
-13 | -0.5941 | 0.12675 | -0.002 | -4.6872
-12 | -0.9868 | 0.01262 | -0.0666 | -78.1933
-11.5 | -0.9361 | 0.0116 | -0.0659 | -80.6983
-11 | -0.8849 | 0.0103 | -0.0655 | -85.9126
-10.5 | -0.8314 | 0.00929 | -0.0653 | -89.4941
-10 | -0.7761 | 0.00873 | -0.0652 | -88.9003
-9.5 | -0.7207 | 0.00807 | -0.0652 | -89.3061
-9 | -0.6644 | 0.00764 | -0.0653 | -86.9634
-8.5 | -0.6075 | 0.00737 | -0.0654 | -82.4288
-8 | -0.551 | 0.00728 | -0.0656 | -75.6868
-7.5 | -0.4935 | 0.00723 | -0.0658 | -68.2573
-7 | -0.4356 | 0.00712 | -0.0661 | -61.1798
-6.5 | -0.3775 | 0.00702 | -0.0664 | -53.7749
-6 | -0.3192 | 0.00696 | -0.0668 | -45.8621
-5.5 | -0.2612 | 0.00672 | -0.0672 | -38.869
-5 | -0.2031 | 0.00647 | -0.0676 | -31.391
-4.5 | -0.1449 | 0.00641 | -0.068 | -22.6053
-4 | -0.0866 | 0.00637 | -0.0684 | -13.595
-3.5 | -0.0282 | 0.00635 | -0.0688 | -4.4409
-3 | 0.0302 | 0.00633 | -0.0693 | 4.7709
-2.5 | 0.0886 | 0.00635 | -0.0698 | 13.9528
-2 | 0.147 | 0.00638 | -0.0702 | 23.0408
-1.5 | 0.2054 | 0.00642 | -0.0707 | 31.9938
-1 | 0.2636 | 0.00626 | -0.0713 | 42.1086
-0.5 | 0.322 | 0.00619 | -0.0718 | 52.0194
0 | 0.3803 | 0.00618 | -0.0724 | 61.5372
0.5 | 0.4385 | 0.00619 | -0.0729 | 70.8401
1 | 0.4967 | 0.00623 | -0.0734 | 79.7271
1.5 | 0.5546 | 0.00633 | -0.074 | 87.6145
2 | 0.6127 | 0.00639 | -0.0745 | 95.8842
2.5 | 0.6703 | 0.00653 | -0.075 | 102.6493
3 | 0.7279 | 0.00664 | -0.0756 | 109.6235
3.5 | 0.7853 | 0.00678 | -0.0761 | 115.826
4 | 0.8426 | 0.00692 | -0.0766 | 121.763
4.5 | 0.9003 | 0.00589 | -0.078 | 152.8523
5 | 0.9517 | 0.00602 | -0.0773 | 158.0897
5.5 | 1.007 | 0.00653 | -0.0776 | 154.2113
6 | 1.062 | 0.00706 | -0.0778 | 150.4249
6.5 | 1.1168 | 0.00755 | -0.078 | 147.9205
7 | 1.1694 | 0.00835 | -0.0779 | 140.0479
7.5 | 1.2241 | 0.00874 | -0.0781 | 140.0572
8 | 1.2784 | 0.00915 | -0.0783 | 139.7158
8.5 | 1.3324 | 0.00952 | -0.0784 | 139.958
9 | 1.3856 | 0.00996 | -0.0785 | 139.1165
9.5 | 1.4385 | 0.01039 | -0.0785 | 138.4504
10 | 1.4906 | 0.01085 | -0.0784 | 137.3825
10.5 | 1.5416 | 0.01139 | -0.0781 | 135.3468
11.5 | 1.6418 | 0.01246 | -0.0774 | 131.7657
12 | 1.6902 | 0.01306 | -0.0768 | 129.4181
12.5 | 1.7368 | 0.01375 | -0.076 | 126.3127
13 | 1.7816 | 0.01451 | -0.0748 | 122.7843
13.5 | 1.8249 | 0.01529 | -0.0735 | 119.3525
14 | 1.867 | 0.01605 | -0.0719 | 116.324
14.5 | 1.9062 | 0.01687 | -0.07 | 112.9935
15 | 1.9407 | 0.01778 | -0.0672 | 109.1507
15.5 | 1.9692 | 0.01883 | -0.0634 | 104.5778
16 | 1.9837 | 0.02018 | -0.0573 | 98.3003
16.5 | 1.9996 | 0.02188 | -0.0524 | 91.3894
17 | 2.0124 | 0.02406 | -0.0479 | 83.6409
17.5 | 2.0232 | 0.02671 | -0.044 | 75.7469
18 | 2.0291 | 0.03014 | -0.0408 | 67.3225
18.5 | 2.0307 | 0.03449 | -0.0387 | 58.8779
19 | 2.0279 | 0.03994 | -0.0378 | 50.7737
19.5 | 2.0222 | 0.04606 | -0.0376 | 43.9036
20 | 2.0094 | 0.05342 | -0.0383 | 37.6151

## 115. Re 12M Mach 0.10 (1)
BIGFOIL.COM POLAR EXPORT
goe134
GOE 134 (MVA H.12) |  |  |  | Cl Max: | 1.636 | at alpha= | 12.5 | deg
JavaFoil+Calcfoil stall+Eppler ext transition |  |  |  | L/D Max: | 81.075 | at alpha= | 11 | deg
Re: | 12000000 |  |  | Cd Min: | 0.01368 | at alpha= | 0.5 | deg
Mach: | 0.1 |  |  | Cl=0 at alpha= | -3.8519 | deg
|  |  |  | @ Cl=0.1, Cd= | 0.014207
|  |  |  | @ Cl=0.4, Cd= | 0.014378
|  |  |  | @ Cl=0.6, Cd= | 0.014458
alpha (deg) | Cl | Cd | Cm | Cl/Cd
-17.5 | -0.369 | 0.13335 | -0.014 | -2.767
-17 | -0.384 | 0.12706 | -0.015 | -3.025
-16.5 | -0.4 | 0.12141 | -0.016 | -3.291
-16 | -0.414 | 0.11699 | -0.016 | -3.538
-15.5 | -0.427 | 0.11319 | -0.017 | -3.777
-15 | -0.44 | 0.11802 | -0.017 | -3.727
-14.5 | -0.451 | 0.1107 | -0.017 | -4.076
-14 | -0.461 | 0.10448 | -0.018 | -4.409
-13.5 | -0.468 | 0.0985 | -0.019 | -4.752
-13 | -0.473 | 0.09386 | -0.019 | -5.039
-12.5 | -0.475 | 0.08813 | -0.02 | -5.39
-12 | -0.474 | 0.08327 | -0.021 | -5.691
-11.5 | -0.469 | 0.0777 | -0.021 | -6.041
-11 | -0.461 | 0.07279 | -0.022 | -6.336
-10.5 | -0.449 | 0.06949 | -0.022 | -6.465
-10 | -0.434 | 0.06579 | -0.023 | -6.59
-9.5 | -0.414 | 0.06292 | -0.024 | -6.578
-9 | -0.391 | 0.05972 | -0.024 | -6.542
-8.5 | -0.361 | 0.05687 | -0.025 | -6.342
-8 | -0.328 | 0.05421 | -0.026 | -6.05
-7.5 | -0.294 | 0.05237 | -0.026 | -5.605
-7 | -0.257 | 0.05 | -0.027 | -5.15
-6.5 | -0.22 | 0.04762 | -0.028 | -4.617
-6 | -0.181 | 0.04574 | -0.028 | -3.953
-5.5 | -0.173 | 0.01381 | -0.06 | -12.546
-5 | -0.122 | 0.01419 | -0.061 | -8.605
-4.5 | -0.07 | 0.01421 | -0.063 | -4.906
-4 | -0.016 | 0.01376 | -0.064 | -1.181
-3.5 | 0.038 | 0.01424 | -0.065 | 2.681
-3 | 0.093 | 0.01427 | -0.066 | 6.545
-2.5 | 0.149 | 0.01377 | -0.068 | 10.844
-2 | 0.206 | 0.01382 | -0.069 | 14.894
-1.5 | 0.263 | 0.01385 | -0.07 | 18.963
-1 | 0.32 | 0.01456 | -0.071 | 21.98
-0.5 | 0.378 | 0.01436 | -0.073 | 26.309
0 | 0.438 | 0.01441 | -0.074 | 30.409
0.5 | 0.497 | 0.01368 | -0.075 | 36.291
1 | 0.554 | 0.01372 | -0.076 | 40.409
1.5 | 0.612 | 0.01465 | -0.077 | 41.798
2 | 0.67 | 0.01395 | -0.078 | 48.064
2.5 | 0.728 | 0.01505 | -0.079 | 48.386
3 | 0.787 | 0.0152 | -0.081 | 51.738
3.5 | 0.845 | 0.01423 | -0.082 | 59.361
4 | 0.903 | 0.01378 | -0.083 | 65.57
4.5 | 0.961 | 0.01415 | -0.084 | 67.941
5 | 1.019 | 0.01452 | -0.085 | 70.216
5.5 | 1.077 | 0.0146 | -0.086 | 73.733
6 | 1.133 | 0.01481 | -0.087 | 76.549
6.5 | 1.19 | 0.01654 | -0.088 | 71.939
7 | 1.245 | 0.01718 | -0.089 | 72.488
7.5 | 1.3 | 0.01765 | -0.09 | 73.63
8 | 1.353 | 0.0181 | -0.091 | 74.749
8.5 | 1.406 | 0.01866 | -0.092 | 75.326
9 | 1.457 | 0.01917 | -0.093 | 75.991
9.5 | 1.506 | 0.01986 | -0.093 | 75.852
10 | 1.544 | 0.02045 | -0.094 | 75.493
10.5 | 1.576 | 0.02115 | -0.095 | 74.503
11 | 1.602 | 0.01976 | -0.096 | 81.075
11.5 | 1.621 | 0.02301 | -0.097 | 70.434
12 | 1.632 | 0.02201 | -0.098 | 74.166
12.5 | 1.636 | 0.02232 | -0.099 | 73.293
13 | 1.632 | 0.02311 | -0.099 | 70.601
13.5 | 1.62 | 0.02417 | -0.1 | 67.019
14 | 1.601 | 0.02519 | -0.101 | 63.553
14.5 | 1.537 | 0.03093 | -0.099 | 49.697
15 | 1.489 | 0.03389 | -0.099 | 43.933
15.5 | 1.426 | 0.03891 | -0.097 | 36.659
16 | 1.366 | 0.04413 | -0.096 | 30.961
16.5 | 1.305 | 0.05069 | -0.095 | 25.74
17 | 1.241 | 0.05821 | -0.094 | 21.324
17.5 | 1.181 | 0.06521 | -0.093 | 18.115

## 116. Re 12M Mach 0.10 (2)
BIGFOIL.COM POLAR EXPORT
goe134
GOE 134 (MVA H.12) |  |  |  | Cl Max: | 2.0175 | at alpha= | 18 | deg
XFOIL ncrit=9 |  |  |  | L/D Max: | 158.281 | at alpha= | 5 | deg
Re: | 12000000 |  |  | Cd Min: | 0.25124 | at alpha= | -20 | deg
Mach: | 0.1 |  |  | Cl=0 at alpha= | -3.2555 | deg
|  |  |  | @ Cl=0.1, Cd= | 0.0063557
|  |  |  | @ Cl=0.4, Cd= | 0.006193
|  |  |  | @ Cl=0.6, Cd= | 0.0063833
alpha (deg) | Cl | Cd | Cm | Cl/Cd
-20 | -0.7207 | 0.25124 | 0.0581 | -2.8686
-19.5 | -0.7028 | 0.24508 | 0.0539 | -2.8676
-18.5 | -0.6746 | 0.22591 | 0.0448 | -2.9861
-18 | -0.6574 | 0.21974 | 0.0409 | -2.9917
-17.5 | -0.6414 | 0.21268 | 0.0369 | -3.0158
-17 | -0.6239 | 0.20673 | 0.0332 | -3.0179
-16.5 | -0.607 | 0.20048 | 0.0297 | -3.0277
-15 | -0.5934 | 0.16743 | 0.0159 | -3.5442
-14.5 | -0.5815 | 0.16034 | 0.0126 | -3.6267
-14 | -0.5704 | 0.15315 | 0.0092 | -3.7245
-13.5 | -0.577 | 0.14104 | 0.0041 | -4.091
-13 | -0.5895 | 0.12819 | -0.0017 | -4.5986
-12.5 | -0.5822 | 0.12076 | -0.0052 | -4.8211
-12 | -0.5745 | 0.11347 | -0.0088 | -5.063
-11.5 | -0.5681 | 0.10599 | -0.0126 | -5.3599
-11 | -0.617 | 0.08675 | -0.0247 | -7.1124
-10.5 | -0.8402 | 0.01017 | -0.0672 | -82.6155
-10 | -0.7853 | 0.00913 | -0.0669 | -86.0131
-9.5 | -0.7288 | 0.00853 | -0.0668 | -85.4396
-9 | -0.6722 | 0.00784 | -0.0667 | -85.7398
-8.5 | -0.6145 | 0.00752 | -0.0667 | -81.7154
-8 | -0.5572 | 0.00739 | -0.0667 | -75.3992
-7.5 | -0.4989 | 0.00731 | -0.0668 | -68.249
-7 | -0.4402 | 0.00718 | -0.067 | -61.3092
-6.5 | -0.3814 | 0.00708 | -0.0672 | -53.8701
-6 | -0.3225 | 0.00701 | -0.0675 | -46.0057
-5.5 | -0.2638 | 0.00684 | -0.0678 | -38.5673
-5 | -0.2052 | 0.00652 | -0.0682 | -31.4724
-4.5 | -0.1464 | 0.00645 | -0.0685 | -22.6977
-4 | -0.0877 | 0.0064 | -0.0689 | -13.7031
-3.5 | -0.0288 | 0.00637 | -0.0693 | -4.5212
-3 | 0.0301 | 0.00634 | -0.0697 | 4.7476
-2.5 | 0.0889 | 0.00635 | -0.0702 | 14
-2 | 0.1477 | 0.00638 | -0.0707 | 23.1505
-1.5 | 0.2065 | 0.00642 | -0.0711 | 32.1651
-1 | 0.2651 | 0.00628 | -0.0717 | 42.2134
-0.5 | 0.3238 | 0.0062 | -0.0722 | 52.2258
0 | 0.3825 | 0.00619 | -0.0727 | 61.7932
0.5 | 0.4411 | 0.0062 | -0.0733 | 71.1452
1 | 0.4997 | 0.00624 | -0.0738 | 80.0801
1.5 | 0.5579 | 0.00634 | -0.0743 | 87.9968
2 | 0.6163 | 0.0064 | -0.0749 | 96.2969
2.5 | 0.6744 | 0.00653 | -0.0754 | 103.2772
3 | 0.7324 | 0.00664 | -0.0759 | 110.3012
3.5 | 0.7901 | 0.00679 | -0.0764 | 116.3623
4 | 0.8478 | 0.00693 | -0.0769 | 122.3377
4.5 | 0.9059 | 0.0059 | -0.0783 | 153.5424
5 | 0.9576 | 0.00605 | -0.0776 | 158.281
5.5 | 1.0134 | 0.00656 | -0.0778 | 154.4817
6 | 1.0687 | 0.00711 | -0.078 | 150.3094
6.5 | 1.124 | 0.00759 | -0.0782 | 148.0896
7 | 1.177 | 0.0084 | -0.078 | 140.119
7.5 | 1.2322 | 0.00879 | -0.0782 | 140.182
8 | 1.2869 | 0.00921 | -0.0783 | 139.7286
8.5 | 1.3415 | 0.00959 | -0.0784 | 139.8853
9 | 1.3951 | 0.01004 | -0.0783 | 138.9542
9.5 | 1.4486 | 0.01048 | -0.0783 | 138.2252
10 | 1.5011 | 0.01096 | -0.0781 | 136.9617
10.5 | 1.5525 | 0.01153 | -0.0777 | 134.6487
11 | 1.6035 | 0.01206 | -0.0772 | 132.9602
11.5 | 1.6536 | 0.01262 | -0.0767 | 131.0301
12 | 1.7022 | 0.01326 | -0.0759 | 128.371
12.5 | 1.7489 | 0.01401 | -0.0748 | 124.8323
13 | 1.7935 | 0.01483 | -0.0733 | 120.9373
14.5 | 1.9166 | 0.01729 | -0.0674 | 110.8502
15 | 1.9485 | 0.01832 | -0.0639 | 106.3592
15.5 | 1.9675 | 0.01957 | -0.0582 | 100.5365
16 | 1.9833 | 0.02119 | -0.0527 | 93.596
16.5 | 1.9982 | 0.02322 | -0.0479 | 86.0551
17 | 2.0086 | 0.02585 | -0.0436 | 77.7021
17.5 | 2.0159 | 0.02912 | -0.04 | 69.2273
18 | 2.0175 | 0.03347 | -0.0375 | 60.2779
19 | 2.0123 | 0.04476 | -0.0361 | 44.9576
19.5 | 1.9999 | 0.0521 | -0.0366 | 38.3858
20 | 1.9796 | 0.06075 | -0.0379 | 32.586

## 117. Re 12M Mach 0.25 (1)
BIGFOIL.COM POLAR EXPORT
goe134
GOE 134 (MVA H.12) |  |  |  | Cl Max: | 1.615 | at alpha= | 11.5 | deg
JavaFoil+Calcfoil stall+Eppler ext transition |  |  |  | L/D Max: | 82.994 | at alpha= | 7.5 | deg
Re: | 12000000 |  |  | Cd Min: | 0.01358 | at alpha= | 0.5 | deg
Mach: | 0.25 |  |  | Cl=0 at alpha= | -3.8482 | deg
|  |  |  | @ Cl=0.1, Cd= | 0.014304
|  |  |  | @ Cl=0.4, Cd= | 0.014334
|  |  |  | @ Cl=0.6, Cd= | 0.014164
alpha (deg) | Cl | Cd | Cm | Cl/Cd
-15.5 | -0.129 | 0.11265 | -0.018 | -1.142
-15 | -0.188 | 0.11047 | -0.018 | -1.7
-14.5 | -0.233 | 0.10535 | -0.018 | -2.213
-14 | -0.273 | 0.10062 | -0.019 | -2.711
-13.5 | -0.308 | 0.09547 | -0.02 | -3.225
-13 | -0.338 | 0.09045 | -0.02 | -3.741
-12.5 | -0.364 | 0.08619 | -0.021 | -4.227
-12 | -0.385 | 0.08202 | -0.022 | -4.692
-11.5 | -0.4 | 0.07742 | -0.022 | -5.164
-11 | -0.408 | 0.07767 | -0.023 | -5.258
-10.5 | -0.411 | 0.07149 | -0.023 | -5.749
-10 | -0.407 | 0.06744 | -0.024 | -6.038
-9.5 | -0.397 | 0.06398 | -0.024 | -6.207
-9 | -0.381 | 0.06049 | -0.025 | -6.302
-8.5 | -0.355 | 0.05763 | -0.025 | -6.164
-8 | -0.326 | 0.0548 | -0.026 | -5.94
-7.5 | -0.293 | 0.05265 | -0.027 | -5.569
-7 | -0.259 | 0.05055 | -0.027 | -5.115
-6.5 | -0.222 | 0.04789 | -0.028 | -4.631
-6 | -0.183 | 0.04586 | -0.029 | -3.992
-5.5 | -0.143 | 0.0441 | -0.03 | -3.236
-5 | -0.124 | 0.01425 | -0.063 | -8.726
-4.5 | -0.071 | 0.01428 | -0.064 | -4.982
-4 | -0.017 | 0.01377 | -0.066 | -1.206
-3.5 | 0.039 | 0.01427 | -0.067 | 2.737
-3 | 0.096 | 0.01435 | -0.068 | 6.668
-2.5 | 0.153 | 0.0137 | -0.069 | 11.17
-2 | 0.211 | 0.01375 | -0.071 | 15.346
-1.5 | 0.27 | 0.01384 | -0.072 | 19.472
-1 | 0.329 | 0.01419 | -0.073 | 23.153
-0.5 | 0.388 | 0.01432 | -0.074 | 27.086
0 | 0.45 | 0.01439 | -0.076 | 31.295
0.5 | 0.51 | 0.01358 | -0.077 | 37.57
1 | 0.57 | 0.01363 | -0.078 | 41.776
1.5 | 0.629 | 0.01468 | -0.079 | 42.851
2 | 0.689 | 0.01386 | -0.08 | 49.696
2.5 | 0.748 | 0.0151 | -0.082 | 49.553
3 | 0.808 | 0.01527 | -0.083 | 52.91
3.5 | 0.868 | 0.01421 | -0.084 | 61.08
4 | 0.928 | 0.01381 | -0.085 | 67.186
4.5 | 0.987 | 0.01393 | -0.086 | 70.883
5 | 1.047 | 0.01458 | -0.087 | 71.808
5.5 | 1.105 | 0.01624 | -0.088 | 68.052
6 | 1.163 | 0.01485 | -0.089 | 78.367
6.5 | 1.221 | 0.01685 | -0.09 | 72.451
7 | 1.277 | 0.01751 | -0.091 | 72.948
7.5 | 1.332 | 0.01605 | -0.092 | 82.994
8 | 1.386 | 0.01866 | -0.093 | 74.268
8.5 | 1.438 | 0.01924 | -0.094 | 74.746
9 | 1.489 | 0.01986 | -0.095 | 74.959
9.5 | 1.537 | 0.02044 | -0.096 | 75.21
10 | 1.571 | 0.02123 | -0.097 | 73.99
10.5 | 1.595 | 0.02223 | -0.098 | 71.766
11 | 1.611 | 0.02062 | -0.099 | 78.124
11.5 | 1.615 | 0.02441 | -0.1 | 66.175
12 | 1.608 | 0.02327 | -0.1 | 69.121
12.5 | 1.589 | 0.02379 | -0.101 | 66.784
13 | 1.556 | 0.02509 | -0.102 | 62.018
13.5 | 1.471 | 0.03126 | -0.1 | 47.053
14 | 1.394 | 0.03476 | -0.099 | 40.109
14.5 | 1.288 | 0.04286 | -0.097 | 30.06
15 | 1.187 | 0.05155 | -0.095 | 23.033
15.5 | 1.075 | 0.06417 | -0.092 | 16.754
16 | 0.964 | 0.07641 | -0.089 | 12.622
16.5 | 0.844 | 0.0971 | -0.084 | 8.687

## 118. Re 12M Mach 0.25 (2)
BIGFOIL.COM POLAR EXPORT
goe134
GOE 134 (MVA H.12) |  |  |  | Cl Max: | 1.9614 | at alpha= | 15.5 | deg
XFOIL ncrit=9 |  |  |  | L/D Max: | 158.973 | at alpha= | 5 | deg
Re: | 12000000 |  |  | Cd Min: | 0.20966 | at alpha= | -17 | deg
Mach: | 0.25 |  |  | Cl=0 at alpha= | -3.2378 | deg
|  |  |  | @ Cl=0.1, Cd= | 0.0064
|  |  |  | @ Cl=0.4, Cd= | 0.00623
|  |  |  | @ Cl=0.6, Cd= | 0.0064014
alpha (deg) | Cl | Cd | Cm | Cl/Cd
-17 | -0.6284 | 0.20966 | 0.034 | -2.9972
-16.5 | -0.6103 | 0.20326 | 0.0302 | -3.0026
-16 | -0.5923 | 0.19694 | 0.0266 | -3.0075
-15.5 | -0.5751 | 0.1905 | 0.0231 | -3.0189
-15 | -0.5591 | 0.18348 | 0.0196 | -3.0472
-14.5 | -0.5579 | 0.17035 | 0.0147 | -3.275
-13.5 | -0.5438 | 0.15196 | 0.0069 | -3.5786
-13 | -0.5336 | 0.14439 | 0.0035 | -3.6955
-12.5 | -0.5236 | 0.13675 | 0.0001 | -3.8289
-12 | -0.5301 | 0.1251 | -0.0049 | -4.2374
-11.5 | -0.5214 | 0.11768 | -0.0084 | -4.4307
-11 | -0.5167 | 0.10939 | -0.0124 | -4.7235
-10.5 | -0.5247 | 0.09806 | -0.0189 | -5.3508
-10 | -0.5229 | 0.09015 | -0.023 | -5.8003
-9.5 | -0.5233 | 0.08219 | -0.0277 | -6.367
-9 | -0.5625 | 0.05951 | -0.0543 | -9.4522
-8.5 | -0.5443 | 0.04713 | -0.0641 | -11.5489
-7.5 | -0.5303 | 0.00806 | -0.0728 | -65.794
-7 | -0.4675 | 0.00766 | -0.0723 | -61.0313
-6.5 | -0.4043 | 0.00751 | -0.072 | -53.8349
-6 | -0.3414 | 0.0074 | -0.0717 | -46.1351
-5.5 | -0.2788 | 0.00733 | -0.0716 | -38.0355
-5 | -0.2171 | 0.00695 | -0.0716 | -31.2374
-4.5 | -0.1554 | 0.00672 | -0.0717 | -23.125
-4 | -0.0938 | 0.00661 | -0.0718 | -14.1906
-3.5 | -0.0322 | 0.00654 | -0.072 | -4.9235
-3 | 0.0292 | 0.00642 | -0.0723 | 4.5483
-2.5 | 0.0905 | 0.0064 | -0.0726 | 14.1406
-2 | 0.1516 | 0.0064 | -0.0729 | 23.6875
-1.5 | 0.2126 | 0.00644 | -0.0733 | 33.0124
-1 | 0.2734 | 0.00649 | -0.0738 | 42.1263
-0.5 | 0.3341 | 0.00626 | -0.0743 | 53.3706
0 | 0.3948 | 0.00623 | -0.0748 | 63.3708
0.5 | 0.4555 | 0.00623 | -0.0753 | 73.114
1 | 0.5161 | 0.00626 | -0.0759 | 82.4441
1.5 | 0.5763 | 0.00637 | -0.0764 | 90.471
2 | 0.6367 | 0.00645 | -0.0769 | 98.7132
2.5 | 0.697 | 0.00656 | -0.0774 | 106.25
3 | 0.757 | 0.00669 | -0.0779 | 113.154
3.5 | 0.8169 | 0.00684 | -0.0783 | 119.4298
4 | 0.8769 | 0.00699 | -0.0788 | 125.4506
4.5 | 0.9373 | 0.006 | -0.0801 | 156.2167
5 | 0.9904 | 0.00623 | -0.0791 | 158.9727
5.5 | 1.0488 | 0.00671 | -0.0792 | 156.304
6 | 1.1061 | 0.00732 | -0.0792 | 151.1066
6.5 | 1.1642 | 0.00779 | -0.0792 | 149.448
7 | 1.2191 | 0.00868 | -0.0786 | 140.4493
7.5 | 1.277 | 0.00909 | -0.0784 | 140.484
8 | 1.3346 | 0.00951 | -0.0782 | 140.3365
8.5 | 1.3917 | 0.00999 | -0.0778 | 139.3093
9 | 1.4483 | 0.01047 | -0.0773 | 138.3286
9.5 | 1.5044 | 0.01099 | -0.0767 | 136.8881
10 | 1.5591 | 0.01162 | -0.0757 | 134.1738
10.5 | 1.6135 | 0.01222 | -0.0747 | 132.0376
11 | 1.6668 | 0.01289 | -0.0734 | 129.3095
11.5 | 1.7179 | 0.01367 | -0.0717 | 125.6693
12 | 1.7662 | 0.0146 | -0.0694 | 120.9726
12.5 | 1.8133 | 0.0155 | -0.067 | 116.9871
13 | 1.8569 | 0.01649 | -0.0639 | 112.6076
13.5 | 1.8942 | 0.01762 | -0.0598 | 107.5028
14 | 1.9192 | 0.01897 | -0.0537 | 101.1703
14.5 | 1.9363 | 0.02073 | -0.0469 | 93.4057
15 | 1.9522 | 0.02302 | -0.0412 | 84.8045
15.5 | 1.9614 | 0.02619 | -0.036 | 74.8912
16 | 1.9613 | 0.03072 | -0.0319 | 63.8444
16.5 | 1.9551 | 0.03682 | -0.03 | 53.0989
17 | 1.9457 | 0.04405 | -0.0297 | 44.1703
17.5 | 1.923 | 0.0531 | -0.0305 | 36.2147
18 | 1.8903 | 0.06384 | -0.0327 | 29.61
18.5 | 1.85 | 0.07606 | -0.036 | 24.3229
19 | 1.8005 | 0.0899 | -0.0404 | 20.0278
19.5 | 1.7522 | 0.10394 | -0.0455 | 16.8578
20 | 1.7048 | 0.1183 | -0.0515 | 14.4108

## 119. Re 12M Mach 0.50 (1)
BIGFOIL.COM POLAR EXPORT
goe134
GOE 134 (MVA H.12) |  |  |  | Cl Max: | 1.601 | at alpha= | 9.5 | deg
JavaFoil+Calcfoil stall+Eppler ext transition |  |  |  | L/D Max: | 81.72 | at alpha= | 7 | deg
Re: | 12000000 |  |  | Cd Min: | 0.01351 | at alpha= | -1 | deg
Mach: | 0.5 |  |  | Cl=0 at alpha= | -3.8542 | deg
|  |  |  | @ Cl=0.1, Cd= | 0.034336
|  |  |  | @ Cl=0.4, Cd= | 0.014002
|  |  |  | @ Cl=0.6, Cd= | 0.0143
alpha (deg) | Cl | Cd | Cm | Cl/Cd
-20 | -0.783 | 0.14831 | -0.015 | -5.276
-19.5 | -0.759 | 0.14474 | -0.016 | -5.245
-19 | -0.734 | 0.14613 | -0.016 | -5.026
-18.5 | -0.713 | 0.13566 | -0.017 | -5.254
-18 | -0.689 | 0.1326 | -0.018 | -5.196
-17.5 | -0.665 | 0.12824 | -0.018 | -5.185
-17 | -0.642 | 0.12454 | -0.019 | -5.156
-16.5 | -0.619 | 0.12397 | -0.019 | -4.993
-16 | -0.596 | 0.12033 | -0.02 | -4.952
-15.5 | -0.573 | 0.1109 | -0.021 | -5.167
-15 | -0.55 | 0.11437 | -0.022 | -4.807
-14.5 | -0.526 | 0.10759 | -0.023 | -4.893
-14 | -0.503 | 0.09996 | -0.024 | -5.033
-13.5 | -0.48 | 0.09341 | -0.025 | -5.136
-13 | -0.456 | 0.08772 | -0.026 | -5.203
-12.5 | -0.434 | 0.08171 | -0.028 | -5.309
-12 | -0.411 | 0.0758 | -0.03 | -5.422
-11.5 | -0.389 | 0.06912 | -0.032 | -5.625
-11 | -0.371 | 0.05839 | -0.037 | -6.348
-10.5 | -0.344 | 0.05713 | -0.037 | -6.03
-10 | -0.371 | 0.01775 | -0.054 | -20.904
-9.5 | -0.35 | 0.0156 | -0.057 | -22.461
-9 | -0.32 | 0.01511 | -0.058 | -21.2
-8.5 | -0.29 | 0.01478 | -0.06 | -19.633
-8 | -0.26 | 0.01445 | -0.062 | -17.966
-7.5 | -0.229 | 0.0149 | -0.063 | -15.36
-7 | -0.198 | 0.01469 | -0.065 | -13.479
-6.5 | -0.167 | 0.01397 | -0.066 | -11.957
-6 | -0.136 | 0.01394 | -0.068 | -9.746
-5.5 | -0.162 | 0.01399 | -0.069 | -11.586
-5 | -0.101 | 0.04423 | -0.034 | -2.279
-4.5 | -0.06 | 0.04248 | -0.034 | -1.414
-4 | -0.014 | 0.04101 | -0.035 | -0.35
-3.5 | 0.034 | 0.0398 | -0.036 | 0.863
-3 | 0.085 | 0.03879 | -0.037 | 2.19
-2.5 | 0.169 | 0.01385 | -0.078 | 12.186
-2 | 0.234 | 0.01458 | -0.079 | 16.04
-1.5 | 0.3 | 0.01391 | -0.08 | 21.545
-1 | 0.366 | 0.01351 | -0.082 | 27.086
-0.5 | 0.433 | 0.01448 | -0.083 | 29.887
0 | 0.503 | 0.01465 | -0.085 | 34.33
0.5 | 0.57 | 0.0138 | -0.086 | 41.29
1 | 0.636 | 0.0149 | -0.087 | 42.71
1.5 | 0.703 | 0.01405 | -0.089 | 49.994
2 | 0.769 | 0.01416 | -0.09 | 54.308
2.5 | 0.836 | 0.01557 | -0.091 | 53.66
3 | 0.902 | 0.01572 | -0.093 | 57.369
3.5 | 0.969 | 0.01456 | -0.094 | 66.502
4 | 1.035 | 0.01457 | -0.095 | 71.044
4.5 | 1.101 | 0.01448 | -0.096 | 76.027
5 | 1.166 | 0.01523 | -0.097 | 76.563
5.5 | 1.23 | 0.0175 | -0.099 | 70.255
6 | 1.292 | 0.0179 | -0.1 | 72.171
6.5 | 1.353 | 0.01884 | -0.101 | 71.792
7 | 1.41 | 0.01725 | -0.102 | 81.72
7.5 | 1.463 | 0.02045 | -0.103 | 71.514
8 | 1.51 | 0.02146 | -0.104 | 70.383
8.5 | 1.552 | 0.02266 | -0.105 | 68.465
9 | 1.583 | 0.02422 | -0.106 | 65.373
9.5 | 1.601 | 0.02578 | -0.107 | 62.106
10 | 1.508 | 0.02841 | -0.108 | 53.075
10.5 | 0.856 | 0.05709 | -0.092 | 14.988
11 | 0.836 | 0.0848 | -0.078 | 9.857
11.5 | 0.924 | 0.05679 | -0.095 | 16.279
12 | 0.934 | 0.06912 | -0.092 | 13.513
12.5 | 0.971 | 0.06505 | -0.094 | 14.935
13 | 1.009 | 0.06519 | -0.096 | 15.484
13.5 | 1.014 | 0.08266 | -0.091 | 12.264
14 | 1.039 | 0.09003 | -0.091 | 11.546
14.5 | 1.074 | 0.0902 | -0.093 | 11.91

## 120. Re 12M Mach 0.50 (2)
BIGFOIL.COM POLAR EXPORT
goe134
GOE 134 (MVA H.12) |  |  |  | Cl Max: | 1.6817 | at alpha= | 9 | deg
XFOIL ncrit=9 |  |  |  | L/D Max: | 165.991 | at alpha= | 4.5 | deg
Re: | 12000000 |  |  | Cd Min: | 0.01323 | at alpha= | 9 | deg
Mach: | 0.5 |  |  | Cl=0 at alpha= | -99 | deg
|  |  |  | @ Cl=0.1, Cd= | 0.00647
|  |  |  | @ Cl=0.4, Cd= | 0.00647
|  |  |  | @ Cl=0.6, Cd= | 0.0064601
alpha (deg) | Cl | Cd | Cm | Cl/Cd
0 | 0.4501 | 0.00647 | -0.0839 | 69.5672
0.5 | 0.52 | 0.00644 | -0.0843 | 80.7453
1 | 0.5899 | 0.00645 | -0.0848 | 91.4574
1.5 | 0.6596 | 0.00652 | -0.0852 | 101.1656
2 | 0.7292 | 0.00664 | -0.0855 | 109.8193
2.5 | 0.7991 | 0.00676 | -0.0859 | 118.2101
3 | 0.869 | 0.0069 | -0.0861 | 125.942
3.5 | 0.9393 | 0.00706 | -0.0862 | 133.0453
4 | 1.0098 | 0.00725 | -0.0862 | 139.2828
4.5 | 1.0806 | 0.00651 | -0.087 | 165.9908
5 | 1.1411 | 0.00692 | -0.0848 | 164.8988
5.5 | 1.2101 | 0.00751 | -0.0838 | 161.1318
6 | 1.2776 | 0.00827 | -0.0824 | 154.4861
6.5 | 1.3422 | 0.00932 | -0.0801 | 144.0129
7 | 1.4123 | 0.00989 | -0.0782 | 142.8008
7.5 | 1.4827 | 0.01047 | -0.0759 | 141.6141
8 | 1.5519 | 0.01119 | -0.073 | 138.6863
8.5 | 1.6202 | 0.012 | -0.0694 | 135.0167
9 | 1.6817 | 0.01323 | -0.0641 | 127.1126

## 121. Re 14M Mach 0.00 (1)
BIGFOIL.COM POLAR EXPORT
goe134
GOE 134 (MVA H.12) |  |  |  | Cl Max: | 1.64 | at alpha= | 12.5 | deg
JavaFoil+Calcfoil stall+Eppler ext transition |  |  |  | L/D Max: | 82.758 | at alpha= | 7.5 | deg
Re: | 14000000 |  |  | Cd Min: | 0.01355 | at alpha= | -0.5 | deg
Mach: | 0 |  |  | Cl=0 at alpha= | -3.8519 | deg
|  |  |  | @ Cl=0.1, Cd= | 0.013675
|  |  |  | @ Cl=0.4, Cd= | 0.013554
|  |  |  | @ Cl=0.6, Cd= | 0.014603
alpha (deg) | Cl | Cd | Cm | Cl/Cd
-18 | -0.394 | 0.13656 | -0.014 | -2.883
-17.5 | -0.407 | 0.13174 | -0.014 | -3.091
-17 | -0.421 | 0.12547 | -0.015 | -3.352
-16.5 | -0.433 | 0.12133 | -0.015 | -3.569
-16 | -0.445 | 0.11711 | -0.016 | -3.802
-15.5 | -0.456 | 0.11237 | -0.016 | -4.057
-15 | -0.466 | 0.11601 | -0.017 | -4.015
-14.5 | -0.474 | 0.10936 | -0.017 | -4.337
-14 | -0.481 | 0.10294 | -0.018 | -4.673
-13.5 | -0.486 | 0.09754 | -0.019 | -4.979
-13 | -0.488 | 0.0917 | -0.019 | -5.32
-12.5 | -0.487 | 0.08698 | -0.02 | -5.604
-12 | -0.484 | 0.08197 | -0.021 | -5.905
-11.5 | -0.477 | 0.07714 | -0.021 | -6.188
-11 | -0.467 | 0.07238 | -0.022 | -6.456
-10.5 | -0.454 | 0.06869 | -0.022 | -6.604
-10 | -0.436 | 0.06534 | -0.023 | -6.68
-9.5 | -0.416 | 0.06229 | -0.024 | -6.675
-9 | -0.392 | 0.05926 | -0.024 | -6.607
-8.5 | -0.361 | 0.05662 | -0.025 | -6.376
-8 | -0.328 | 0.0541 | -0.026 | -6.064
-7.5 | -0.293 | 0.05164 | -0.026 | -5.681
-7 | -0.317 | 0.01373 | -0.056 | -23.078
-6.5 | -0.271 | 0.01384 | -0.057 | -19.548
-6 | -0.222 | 0.01382 | -0.059 | -16.094
-5.5 | -0.173 | 0.01417 | -0.06 | -12.191
-5 | -0.122 | 0.0142 | -0.061 | -8.569
-4.5 | -0.069 | 0.01367 | -0.062 | -5.083
-4 | -0.016 | 0.01366 | -0.064 | -1.185
-3.5 | 0.038 | 0.01422 | -0.065 | 2.673
-3 | 0.093 | 0.01367 | -0.066 | 6.8
-2.5 | 0.149 | 0.01371 | -0.067 | 10.838
-2 | 0.205 | 0.01373 | -0.069 | 14.922
-1.5 | 0.261 | 0.01448 | -0.07 | 18.058
-1 | 0.318 | 0.01451 | -0.071 | 21.95
-0.5 | 0.376 | 0.01355 | -0.072 | 27.747
0 | 0.436 | 0.01356 | -0.073 | 32.15
0.5 | 0.494 | 0.0136 | -0.075 | 36.329
1 | 0.552 | 0.01446 | -0.076 | 38.147
1.5 | 0.609 | 0.01463 | -0.077 | 41.648
2 | 0.667 | 0.01478 | -0.078 | 45.115
2.5 | 0.725 | 0.01488 | -0.079 | 48.707
3 | 0.783 | 0.01408 | -0.08 | 55.584
3.5 | 0.841 | 0.01413 | -0.081 | 59.51
4 | 0.899 | 0.01372 | -0.082 | 65.513
4.5 | 0.957 | 0.01408 | -0.083 | 67.926
5 | 1.014 | 0.01563 | -0.084 | 64.881
5.5 | 1.071 | 0.01593 | -0.085 | 67.247
6 | 1.128 | 0.01476 | -0.086 | 76.42
6.5 | 1.184 | 0.01501 | -0.087 | 78.905
7 | 1.239 | 0.017 | -0.088 | 72.904
7.5 | 1.294 | 0.01563 | -0.089 | 82.758
8 | 1.347 | 0.01788 | -0.09 | 75.348
8.5 | 1.399 | 0.01838 | -0.091 | 76.15
9 | 1.451 | 0.01878 | -0.092 | 77.226
9.5 | 1.5 | 0.01945 | -0.093 | 77.122
10 | 1.539 | 0.02015 | -0.094 | 76.382
10.5 | 1.572 | 0.02071 | -0.095 | 75.895
11 | 1.599 | 0.02153 | -0.096 | 74.26
11.5 | 1.62 | 0.02246 | -0.097 | 72.11
12 | 1.633 | 0.0209 | -0.097 | 78.169
12.5 | 1.64 | 0.02168 | -0.098 | 75.67
13 | 1.64 | 0.02249 | -0.099 | 72.918
13.5 | 1.632 | 0.02338 | -0.1 | 69.823
14 | 1.618 | 0.02445 | -0.1 | 66.16
14.5 | 1.597 | 0.02541 | -0.101 | 62.835
15 | 1.529 | 0.03161 | -0.099 | 48.349
15.5 | 1.484 | 0.03397 | -0.099 | 43.696
16 | 1.422 | 0.03953 | -0.097 | 35.964
16.5 | 1.363 | 0.04556 | -0.096 | 29.904
17 | 1.306 | 0.05163 | -0.095 | 25.304
17.5 | 1.251 | 0.05737 | -0.094 | 21.815

## 122. Re 14M Mach 0.00 (2)
BIGFOIL.COM POLAR EXPORT
goe134
GOE 134 (MVA H.12) |  |  |  | Cl Max: | 2.0553 | at alpha= | 19 | deg
XFOIL ncrit=9 |  |  |  | L/D Max: | 157.063 | at alpha= | 5 | deg
Re: | 14000000 |  |  | Cd Min: | 0.20451 | at alpha= | -17.5 | deg
Mach: | 0 |  |  | Cl=0 at alpha= | -3.2577 | deg
|  |  |  | @ Cl=0.1, Cd= | 0.0061978
|  |  |  | @ Cl=0.4, Cd= | 0.00609
|  |  |  | @ Cl=0.6, Cd= | 0.0062643
alpha (deg) | Cl | Cd | Cm | Cl/Cd
-17.5 | -0.6543 | 0.20451 | 0.0349 | -3.1994
-17 | -0.639 | 0.1979 | 0.0312 | -3.2289
-16.5 | -0.6236 | 0.19159 | 0.0277 | -3.2549
-16 | -0.6084 | 0.18529 | 0.0243 | -3.2835
-15.5 | -0.6098 | 0.1726 | 0.0189 | -3.533
-15 | -0.5986 | 0.16543 | 0.0155 | -3.6184
-14.5 | -0.5881 | 0.15797 | 0.012 | -3.7229
-14 | -0.6146 | 0.14033 | 0.0045 | -4.3797
-13.5 | -0.6053 | 0.13337 | 0.0012 | -4.5385
-12.5 | -1.0342 | 0.01506 | -0.0668 | -68.672
-12 | -0.9929 | 0.01182 | -0.0658 | -84.0017
-11.5 | -0.9404 | 0.01095 | -0.0653 | -85.8813
-11 | -0.8866 | 0.01011 | -0.0652 | -87.6954
-10.5 | -0.8331 | 0.00908 | -0.065 | -91.7511
-10 | -0.7778 | 0.00847 | -0.065 | -91.83
-9.5 | -0.7217 | 0.00799 | -0.065 | -90.3254
-9 | -0.6656 | 0.00747 | -0.0651 | -89.1031
-8.5 | -0.6089 | 0.00733 | -0.0653 | -83.0696
-8 | -0.5518 | 0.00718 | -0.0655 | -76.8524
-7.5 | -0.4941 | 0.00702 | -0.0658 | -70.3846
-7 | -0.4361 | 0.00688 | -0.0661 | -63.3866
-6.5 | -0.378 | 0.00676 | -0.0665 | -55.9172
-6 | -0.3197 | 0.00669 | -0.0668 | -47.7877
-5.5 | -0.2615 | 0.00663 | -0.0672 | -39.4419
-5 | -0.2034 | 0.00637 | -0.0676 | -31.9309
-4.5 | -0.1452 | 0.00625 | -0.068 | -23.232
-4 | -0.0868 | 0.0062 | -0.0684 | -14
-3.5 | -0.0283 | 0.00618 | -0.0689 | -4.5793
-3 | 0.0301 | 0.00617 | -0.0693 | 4.8784
-2.5 | 0.0886 | 0.00619 | -0.0698 | 14.3134
-2 | 0.147 | 0.00623 | -0.0703 | 23.5955
-1.5 | 0.2054 | 0.00627 | -0.0708 | 32.7592
-1 | 0.2636 | 0.00633 | -0.0713 | 41.643
-0.5 | 0.3221 | 0.00612 | -0.0719 | 52.6307
0 | 0.3805 | 0.00609 | -0.0724 | 62.4795
0.5 | 0.4388 | 0.00609 | -0.073 | 72.0525
1 | 0.4969 | 0.00616 | -0.0735 | 80.6656
1.5 | 0.555 | 0.00621 | -0.074 | 89.372
2 | 0.613 | 0.00628 | -0.0746 | 97.6115
3 | 0.7282 | 0.00655 | -0.0757 | 111.1756
3.5 | 0.7858 | 0.00667 | -0.0762 | 117.8111
4 | 0.8431 | 0.0068 | -0.0767 | 123.9853
4.5 | 0.9009 | 0.0061 | -0.078 | 147.6885
5 | 0.9518 | 0.00606 | -0.0774 | 157.0627
5.5 | 1.0077 | 0.00647 | -0.0777 | 155.7496
6 | 1.0628 | 0.00698 | -0.078 | 152.2636
6.5 | 1.1181 | 0.0074 | -0.0783 | 151.0946
7 | 1.171 | 0.00818 | -0.0782 | 143.154
7.5 | 1.2259 | 0.00854 | -0.0784 | 143.548
8 | 1.2803 | 0.00893 | -0.0786 | 143.3707
8.5 | 1.3345 | 0.0093 | -0.0788 | 143.4946
9 | 1.3878 | 0.00973 | -0.0789 | 142.631
9.5 | 1.441 | 0.01013 | -0.0789 | 142.2507
10 | 1.4932 | 0.0106 | -0.0788 | 140.8679
10.5 | 1.5444 | 0.01112 | -0.0786 | 138.8849
11 | 1.5954 | 0.01161 | -0.0784 | 137.416
11.5 | 1.6455 | 0.01213 | -0.0781 | 135.6554
12 | 1.6941 | 0.01273 | -0.0775 | 133.0793
12.5 | 1.7409 | 0.01342 | -0.0767 | 129.7243
13 | 1.7865 | 0.01414 | -0.0756 | 126.3437
13.5 | 1.8313 | 0.01482 | -0.0745 | 123.5695
14 | 1.8743 | 0.01555 | -0.0732 | 120.5338
14.5 | 1.9145 | 0.01635 | -0.0714 | 117.0948
15 | 1.9504 | 0.01724 | -0.0688 | 113.1323
15.5 | 1.9806 | 0.01828 | -0.0653 | 108.3479
16 | 1.9969 | 0.01956 | -0.0594 | 102.091
16.5 | 2.0123 | 0.02115 | -0.0541 | 95.1442
17 | 2.0259 | 0.02318 | -0.0494 | 87.3986
17.5 | 2.0371 | 0.02567 | -0.0453 | 79.3572
19 | 2.0553 | 0.03691 | -0.0382 | 55.6841
19.5 | 2.0532 | 0.04245 | -0.0377 | 48.3675
20 | 2.0437 | 0.04913 | -0.0379 | 41.5978

## 123. Re 14M Mach 0.10 (1)
BIGFOIL.COM POLAR EXPORT
goe134
GOE 134 (MVA H.12) |  |  |  | Cl Max: | 1.636 | at alpha= | 12.5 | deg
JavaFoil+Calcfoil stall+Eppler ext transition |  |  |  | L/D Max: | 83.055 | at alpha= | 7.5 | deg
Re: | 14000000 |  |  | Cd Min: | 0.01345 | at alpha= | -0.5 | deg
Mach: | 0.1 |  |  | Cl=0 at alpha= | -3.8519 | deg
|  |  |  | @ Cl=0.1, Cd= | 0.013635
|  |  |  | @ Cl=0.4, Cd= | 0.013479
|  |  |  | @ Cl=0.6, Cd= | 0.014615
alpha (deg) | Cl | Cd | Cm | Cl/Cd
-17.5 | -0.369 | 0.13272 | -0.015 | -2.78
-17 | -0.384 | 0.12749 | -0.015 | -3.015
-16.5 | -0.399 | 0.12133 | -0.016 | -3.292
-16 | -0.414 | 0.11708 | -0.016 | -3.537
-15.5 | -0.428 | 0.1122 | -0.017 | -3.812
-15 | -0.44 | 0.10757 | -0.017 | -4.092
-14.5 | -0.451 | 0.10271 | -0.018 | -4.394
-14 | -0.461 | 0.10503 | -0.018 | -4.386
-13.5 | -0.468 | 0.09877 | -0.019 | -4.739
-13 | -0.473 | 0.09266 | -0.019 | -5.104
-12.5 | -0.475 | 0.08838 | -0.02 | -5.374
-12 | -0.474 | 0.08248 | -0.021 | -5.746
-11.5 | -0.469 | 0.07766 | -0.021 | -6.045
-11 | -0.461 | 0.07298 | -0.022 | -6.321
-10.5 | -0.449 | 0.06896 | -0.022 | -6.515
-10 | -0.434 | 0.0656 | -0.023 | -6.61
-9.5 | -0.414 | 0.06246 | -0.024 | -6.629
-9 | -0.391 | 0.05938 | -0.024 | -6.58
-8.5 | -0.361 | 0.05671 | -0.025 | -6.36
-8 | -0.328 | 0.05415 | -0.026 | -6.058
-7.5 | -0.294 | 0.05168 | -0.026 | -5.682
-7 | -0.258 | 0.0494 | -0.027 | -5.214
-6.5 | -0.271 | 0.01386 | -0.058 | -19.563
-6 | -0.223 | 0.01385 | -0.059 | -16.098
-5.5 | -0.173 | 0.01409 | -0.06 | -12.295
-5 | -0.122 | 0.01413 | -0.061 | -8.642
-4.5 | -0.07 | 0.01369 | -0.063 | -5.092
-4 | -0.016 | 0.01367 | -0.064 | -1.189
-3.5 | 0.038 | 0.01417 | -0.065 | 2.694
-3 | 0.093 | 0.01362 | -0.066 | 6.86
-2.5 | 0.149 | 0.01374 | -0.068 | 10.871
-2 | 0.206 | 0.01375 | -0.069 | 14.969
-1.5 | 0.263 | 0.01443 | -0.07 | 18.203
-1 | 0.32 | 0.01453 | -0.071 | 22.015
-0.5 | 0.378 | 0.01345 | -0.073 | 28.076
0 | 0.438 | 0.01353 | -0.074 | 32.385
0.5 | 0.497 | 0.01361 | -0.075 | 36.481
1 | 0.554 | 0.01448 | -0.076 | 38.272
1.5 | 0.612 | 0.01465 | -0.077 | 41.787
2 | 0.67 | 0.01477 | -0.078 | 45.397
2.5 | 0.728 | 0.0149 | -0.079 | 48.874
3 | 0.787 | 0.01405 | -0.081 | 55.979
3.5 | 0.845 | 0.01414 | -0.082 | 59.771
4 | 0.903 | 0.01376 | -0.083 | 65.648
4.5 | 0.961 | 0.01407 | -0.084 | 68.343
5 | 1.019 | 0.01566 | -0.085 | 65.076
5.5 | 1.077 | 0.01595 | -0.086 | 67.504
6 | 1.133 | 0.01477 | -0.087 | 76.74
6.5 | 1.19 | 0.01501 | -0.088 | 79.287
7 | 1.245 | 0.01705 | -0.089 | 73.027
7.5 | 1.3 | 0.01565 | -0.09 | 83.055
8 | 1.353 | 0.01795 | -0.091 | 75.403
8.5 | 1.406 | 0.01845 | -0.092 | 76.165
9 | 1.457 | 0.01899 | -0.093 | 76.687
9.5 | 1.506 | 0.01955 | -0.093 | 77.035
10 | 1.544 | 0.02021 | -0.094 | 76.418
10.5 | 1.576 | 0.0208 | -0.095 | 75.785
11 | 1.602 | 0.02175 | -0.096 | 73.639
11.5 | 1.621 | 0.02269 | -0.097 | 71.428
12 | 1.632 | 0.02161 | -0.098 | 75.527
12.5 | 1.636 | 0.02192 | -0.099 | 74.616
13 | 1.632 | 0.02277 | -0.099 | 71.669
13.5 | 1.62 | 0.02374 | -0.1 | 68.233
14 | 1.601 | 0.02479 | -0.101 | 64.587
14.5 | 1.541 | 0.03027 | -0.099 | 50.917
15 | 1.493 | 0.0329 | -0.099 | 45.4
15.5 | 1.439 | 0.03637 | -0.098 | 39.575
16 | 1.37 | 0.0427 | -0.096 | 32.082
16.5 | 1.308 | 0.04896 | -0.095 | 26.724
17 | 1.249 | 0.05471 | -0.095 | 22.839
17.5 | 1.185 | 0.06294 | -0.093 | 18.821

## 124. Re 14M Mach 0.10 (2)
BIGFOIL.COM POLAR EXPORT
goe134
GOE 134 (MVA H.12) |  |  |  | Cl Max: | 2.0454 | at alpha= | 18.5 | deg
XFOIL ncrit=9 |  |  |  | L/D Max: | 157.258 | at alpha= | 5 | deg
Re: | 14000000 |  |  | Cd Min: | 0.18596 | at alpha= | -16 | deg
Mach: | 0.1 |  |  | Cl=0 at alpha= | -3.2547 | deg
|  |  |  | @ Cl=0.1, Cd= | 0.0062057
|  |  |  | @ Cl=0.4, Cd= | 0.0060929
|  |  |  | @ Cl=0.6, Cd= | 0.00627
alpha (deg) | Cl | Cd | Cm | Cl/Cd
-16 | -0.6082 | 0.18596 | 0.0244 | -3.2706
-15.5 | -0.5929 | 0.17949 | 0.021 | -3.3032
-15 | -0.5968 | 0.16643 | 0.0157 | -3.5859
-14.5 | -0.599 | 0.15495 | 0.0107 | -3.8658
-14 | -0.5897 | 0.1476 | 0.0073 | -3.9953
-13.5 | -0.6019 | 0.13455 | 0.0014 | -4.4734
-13 | -0.5925 | 0.12753 | -0.0019 | -4.646
-12.5 | -0.5847 | 0.12026 | -0.0054 | -4.862
-12 | -0.5767 | 0.11307 | -0.0089 | -5.1004
-11 | -0.8924 | 0.01216 | -0.0674 | -73.3882
-10.5 | -0.8416 | 0.01006 | -0.0669 | -83.6581
-10 | -0.787 | 0.00889 | -0.0667 | -88.5264
-9.5 | -0.7302 | 0.00831 | -0.0666 | -87.87
-9 | -0.6734 | 0.00769 | -0.0665 | -87.5683
-8.5 | -0.616 | 0.00746 | -0.0665 | -82.5737
-8 | -0.558 | 0.0073 | -0.0666 | -76.4384
-7.5 | -0.4996 | 0.00708 | -0.0668 | -70.565
-7 | -0.4408 | 0.00694 | -0.067 | -63.5159
-6.5 | -0.382 | 0.00681 | -0.0673 | -56.094
-6 | -0.323 | 0.00674 | -0.0675 | -47.9228
-5.5 | -0.2642 | 0.00668 | -0.0678 | -39.5509
-5 | -0.2055 | 0.00643 | -0.0682 | -31.9596
-4.5 | -0.1467 | 0.00627 | -0.0686 | -23.3971
-4 | -0.0879 | 0.00621 | -0.069 | -14.1546
-3.5 | -0.0289 | 0.00619 | -0.0694 | -4.6688
-3 | 0.03 | 0.00617 | -0.0698 | 4.8622
-2.5 | 0.0889 | 0.0062 | -0.0702 | 14.3387
-2 | 0.1477 | 0.00623 | -0.0707 | 23.7079
-1.5 | 0.2065 | 0.00628 | -0.0712 | 32.8822
-1 | 0.2651 | 0.00633 | -0.0717 | 41.8799
-0.5 | 0.3239 | 0.00613 | -0.0723 | 52.8385
0 | 0.3827 | 0.00609 | -0.0728 | 62.8407
0.5 | 0.4414 | 0.0061 | -0.0733 | 72.3607
1 | 0.4998 | 0.00616 | -0.0739 | 81.1364
1.5 | 0.5583 | 0.00622 | -0.0744 | 89.7588
2 | 0.6167 | 0.00629 | -0.075 | 98.0445
3 | 0.7327 | 0.00656 | -0.076 | 111.6921
3.5 | 0.7906 | 0.00668 | -0.0765 | 118.3533
4.5 | 0.9066 | 0.00612 | -0.0784 | 148.1373
5 | 0.9577 | 0.00609 | -0.0777 | 157.2578
5.5 | 1.0141 | 0.0065 | -0.078 | 156.0154
6 | 1.0695 | 0.00703 | -0.0782 | 152.1337
6.5 | 1.1254 | 0.00743 | -0.0785 | 151.467
7 | 1.1786 | 0.00823 | -0.0783 | 143.2078
7.5 | 1.234 | 0.00859 | -0.0785 | 143.6554
8 | 1.2889 | 0.00898 | -0.0786 | 143.5301
8.5 | 1.3436 | 0.00936 | -0.0787 | 143.547
9 | 1.3975 | 0.0098 | -0.0787 | 142.602
9.5 | 1.4512 | 0.01021 | -0.0787 | 142.1352
10 | 1.5038 | 0.01071 | -0.0785 | 140.4108
10.5 | 1.5556 | 0.01123 | -0.0782 | 138.5218
11 | 1.6071 | 0.01173 | -0.0779 | 137.0077
11.5 | 1.6575 | 0.01229 | -0.0773 | 134.8657
12 | 1.7062 | 0.01294 | -0.0766 | 131.8547
12.5 | 1.7533 | 0.01367 | -0.0755 | 128.259
13 | 1.7994 | 0.01438 | -0.0743 | 125.1321
13.5 | 1.8443 | 0.0151 | -0.073 | 122.1391
14 | 1.8869 | 0.01588 | -0.0713 | 118.8224
14.5 | 1.9258 | 0.01676 | -0.069 | 114.9045
15 | 1.9589 | 0.01778 | -0.0657 | 110.1744
15.5 | 1.982 | 0.01897 | -0.0606 | 104.4808
16 | 1.9962 | 0.0205 | -0.0545 | 97.3756
16.5 | 2.0114 | 0.02239 | -0.0495 | 89.8347
17 | 2.0223 | 0.02487 | -0.0449 | 81.3148
18 | 2.0415 | 0.03122 | -0.0386 | 65.3908
18.5 | 2.0454 | 0.03563 | -0.0369 | 57.4067
19 | 2.043 | 0.04127 | -0.0362 | 49.5033
19.5 | 2.0342 | 0.04791 | -0.0362 | 42.4588
20 | 2.0182 | 0.05582 | -0.0371 | 36.1555

## 125. Re 14M Mach 0.25 (1)
BIGFOIL.COM POLAR EXPORT
goe134
GOE 134 (MVA H.12) |  |  |  | Cl Max: | 1.615 | at alpha= | 11.5 | deg
JavaFoil+Calcfoil stall+Eppler ext transition |  |  |  | L/D Max: | 75.919 | at alpha= | 9.5 | deg
Re: | 14000000 |  |  | Cd Min: | 0.01343 | at alpha= | -0.5 | deg
Mach: | 0.25 |  |  | Cl=0 at alpha= | -3.8482 | deg
|  |  |  | @ Cl=0.1, Cd= | 0.013669
|  |  |  | @ Cl=0.4, Cd= | 0.013434
|  |  |  | @ Cl=0.6, Cd= | 0.014058
alpha (deg) | Cl | Cd | Cm | Cl/Cd
-15.5 | -0.129 | 0.11229 | -0.018 | -1.146
-15 | -0.188 | 0.11038 | -0.018 | -1.701
-14.5 | -0.233 | 0.1052 | -0.019 | -2.217
-14 | -0.273 | 0.09949 | -0.019 | -2.743
-13.5 | -0.308 | 0.09527 | -0.02 | -3.233
-13 | -0.339 | 0.09016 | -0.021 | -3.755
-12.5 | -0.364 | 0.08548 | -0.021 | -4.264
-12 | -0.385 | 0.08164 | -0.022 | -4.715
-11.5 | -0.4 | 0.07709 | -0.022 | -5.186
-11 | -0.408 | 0.07752 | -0.023 | -5.268
-10.5 | -0.412 | 0.06844 | -0.025 | -6.016
-10 | -0.407 | 0.06702 | -0.024 | -6.076
-9.5 | -0.397 | 0.06348 | -0.024 | -6.258
-9 | -0.381 | 0.06026 | -0.025 | -6.327
-8.5 | -0.355 | 0.05741 | -0.026 | -6.188
-8 | -0.326 | 0.05452 | -0.026 | -5.971
-7.5 | -0.293 | 0.05202 | -0.027 | -5.638
-7 | -0.259 | 0.0498 | -0.028 | -5.193
-6.5 | -0.222 | 0.04767 | -0.028 | -4.652
-6 | -0.183 | 0.04577 | -0.029 | -4.001
-5.5 | -0.176 | 0.01418 | -0.062 | -12.406
-5 | -0.124 | 0.01417 | -0.063 | -8.771
-4.5 | -0.071 | 0.01421 | -0.064 | -5.007
-4 | -0.017 | 0.01367 | -0.066 | -1.215
-3.5 | 0.039 | 0.01422 | -0.067 | 2.748
-3 | 0.096 | 0.01367 | -0.068 | 7
-2.5 | 0.153 | 0.01365 | -0.069 | 11.21
-2 | 0.211 | 0.01372 | -0.071 | 15.383
-1.5 | 0.27 | 0.01447 | -0.072 | 18.634
-1 | 0.328 | 0.01456 | -0.073 | 22.561
-0.5 | 0.388 | 0.01343 | -0.074 | 28.887
0 | 0.45 | 0.01345 | -0.076 | 33.466
0.5 | 0.51 | 0.0135 | -0.077 | 37.786
1 | 0.57 | 0.01449 | -0.078 | 39.317
1.5 | 0.629 | 0.01364 | -0.079 | 46.134
2 | 0.689 | 0.01481 | -0.08 | 46.487
2.5 | 0.748 | 0.01498 | -0.082 | 49.962
3 | 0.808 | 0.01396 | -0.083 | 57.884
3.5 | 0.868 | 0.0141 | -0.084 | 61.546
4 | 0.928 | 0.01374 | -0.085 | 67.548
4.5 | 0.987 | 0.01413 | -0.086 | 69.874
5 | 1.047 | 0.01597 | -0.087 | 65.546
5.5 | 1.105 | 0.01618 | -0.088 | 68.297
6 | 1.163 | 0.01647 | -0.089 | 70.623
6.5 | 1.221 | 0.01685 | -0.09 | 72.48
7 | 1.277 | 0.01738 | -0.091 | 73.505
7.5 | 1.332 | 0.01794 | -0.092 | 74.269
8 | 1.386 | 0.01848 | -0.093 | 75.01
8.5 | 1.438 | 0.01895 | -0.094 | 75.915
9 | 1.489 | 0.01962 | -0.095 | 75.87
9.5 | 1.537 | 0.02025 | -0.096 | 75.919
10 | 1.571 | 0.02089 | -0.097 | 75.195
10.5 | 1.595 | 0.02186 | -0.098 | 72.991
11 | 1.611 | 0.02295 | -0.099 | 70.192
11.5 | 1.615 | 0.02408 | -0.1 | 67.093
12 | 1.608 | 0.02288 | -0.1 | 70.301
12.5 | 1.589 | 0.02343 | -0.101 | 67.796
13 | 1.556 | 0.02469 | -0.102 | 63.015
13.5 | 1.475 | 0.0305 | -0.1 | 48.376
14 | 1.399 | 0.03375 | -0.1 | 41.442
14.5 | 1.292 | 0.04154 | -0.097 | 31.103
15 | 1.191 | 0.04989 | -0.095 | 23.876
15.5 | 1.078 | 0.06226 | -0.092 | 17.317
16 | 0.968 | 0.07412 | -0.09 | 13.057
16.5 | 0.846 | 0.09468 | -0.085 | 8.935

## 126. Re 14M Mach 0.25 (2)
BIGFOIL.COM POLAR EXPORT
goe134
GOE 134 (MVA H.12) |  |  |  | Cl Max: | 1.9855 | at alpha= | 16.5 | deg
XFOIL ncrit=9 |  |  |  | L/D Max: | 159.565 | at alpha= | 5 | deg
Re: | 14000000 |  |  | Cd Min: | 0.2551 | at alpha= | -20 | deg
Mach: | 0.25 |  |  | Cl=0 at alpha= | -3.2366 | deg
|  |  |  | @ Cl=0.1, Cd= | 0.00624
|  |  |  | @ Cl=0.4, Cd= | 0.0061492
|  |  |  | @ Cl=0.6, Cd= | 0.006277
alpha (deg) | Cl | Cd | Cm | Cl/Cd
-20 | -0.7323 | 0.2551 | 0.06 | -2.8706
-19.5 | -0.7132 | 0.24892 | 0.0556 | -2.8652
-19 | -0.6943 | 0.2424 | 0.0513 | -2.8643
-18.5 | -0.6761 | 0.23531 | 0.0471 | -2.8732
-18 | -0.6643 | 0.22304 | 0.042 | -2.9784
-17.5 | -0.6462 | 0.21657 | 0.0381 | -2.9838
-17 | -0.6277 | 0.21025 | 0.0342 | -2.9855
-16.5 | -0.6114 | 0.20282 | 0.0302 | -3.0145
-15.5 | -0.5904 | 0.18352 | 0.0215 | -3.2171
-15 | -0.5752 | 0.17648 | 0.018 | -3.2593
-14.5 | -0.5602 | 0.16965 | 0.0146 | -3.3021
-14 | -0.5628 | 0.15722 | 0.0096 | -3.5797
-13.5 | -0.5512 | 0.14984 | 0.0062 | -3.6786
-13 | -0.5398 | 0.14265 | 0.003 | -3.7841
-12.5 | -0.5432 | 0.1317 | -0.0018 | -4.1245
-12 | -0.5346 | 0.12408 | -0.0053 | -4.3085
-11.5 | -0.5469 | 0.11183 | -0.0113 | -4.8905
-11 | -0.5397 | 0.10428 | -0.0152 | -5.1755
-10.5 | -0.5328 | 0.09695 | -0.019 | -5.4956
-10 | -0.5293 | 0.08956 | -0.0228 | -5.91
-9.5 | -0.5279 | 0.08171 | -0.0278 | -6.4607
-9 | -0.5698 | 0.05721 | -0.0567 | -9.9598
-8 | -0.5935 | 0.00851 | -0.0733 | -69.7415
-7.5 | -0.5314 | 0.00777 | -0.0728 | -68.3912
-7 | -0.4684 | 0.00735 | -0.0723 | -63.7279
-6.5 | -0.4052 | 0.00718 | -0.072 | -56.4345
-6 | -0.3422 | 0.00707 | -0.0718 | -48.4017
-5.5 | -0.2796 | 0.00699 | -0.0716 | -40
-5 | -0.2173 | 0.00692 | -0.0716 | -31.4017
-4.5 | -0.1558 | 0.00649 | -0.0717 | -24.0062
-4 | -0.0941 | 0.00635 | -0.0718 | -14.8189
-3.5 | -0.0324 | 0.0063 | -0.072 | -5.1429
-3 | 0.0291 | 0.00623 | -0.0723 | 4.6709
-2.5 | 0.0904 | 0.00624 | -0.0726 | 14.4872
-2 | 0.1516 | 0.00624 | -0.073 | 24.2949
-1.5 | 0.2126 | 0.0063 | -0.0734 | 33.746
-1 | 0.2734 | 0.00634 | -0.0738 | 43.123
-0.5 | 0.3342 | 0.0062 | -0.0744 | 53.9032
0 | 0.395 | 0.00615 | -0.0749 | 64.2276
0.5 | 0.4557 | 0.00614 | -0.0754 | 74.2182
1 | 0.5163 | 0.00617 | -0.0759 | 83.6791
1.5 | 0.5767 | 0.00625 | -0.0764 | 92.272
2 | 0.6372 | 0.00632 | -0.077 | 100.8228
2.5 | 0.6973 | 0.00647 | -0.0775 | 107.7743
3 | 0.7574 | 0.00659 | -0.078 | 114.9317
3.5 | 0.8175 | 0.00672 | -0.0784 | 121.6518
4 | 0.8775 | 0.00686 | -0.0789 | 127.9155
4.5 | 0.938 | 0.00619 | -0.0801 | 151.5347
5 | 0.9909 | 0.00621 | -0.0792 | 159.5652
5.5 | 1.0497 | 0.00663 | -0.0794 | 158.3258
6 | 1.1072 | 0.00722 | -0.0794 | 153.3518
6.5 | 1.1652 | 0.00771 | -0.0794 | 151.1284
7 | 1.221 | 0.00848 | -0.0789 | 143.9858
7.5 | 1.279 | 0.00889 | -0.0788 | 143.8695
8 | 1.337 | 0.00928 | -0.0786 | 144.0733
8.5 | 1.3941 | 0.00976 | -0.0782 | 142.8381
9 | 1.4512 | 0.01021 | -0.0778 | 142.1352
9.5 | 1.5074 | 0.01073 | -0.0772 | 140.4846
10 | 1.5626 | 0.01132 | -0.0763 | 138.0389
10.5 | 1.6176 | 0.01188 | -0.0753 | 136.1616
11 | 1.6712 | 0.01254 | -0.0741 | 133.2695
11.5 | 1.7227 | 0.01332 | -0.0724 | 129.3318
12 | 1.7726 | 0.01415 | -0.0704 | 125.2721
12.5 | 1.8211 | 0.01499 | -0.0682 | 121.4877
13 | 1.8663 | 0.01594 | -0.0654 | 117.0828
13.5 | 1.9059 | 0.01702 | -0.0616 | 111.98
14 | 1.938 | 0.01828 | -0.0566 | 106.0175
14.5 | 1.9527 | 0.01991 | -0.049 | 98.0763
15 | 1.9674 | 0.02212 | -0.0427 | 88.9421
15.5 | 1.9747 | 0.02526 | -0.037 | 78.175
16 | 1.9838 | 0.02887 | -0.0329 | 68.7149
16.5 | 1.9855 | 0.03386 | -0.0303 | 58.6385
17 | 1.9802 | 0.04034 | -0.0293 | 49.0878
17.5 | 1.9626 | 0.04858 | -0.0296 | 40.3993
18 | 1.9351 | 0.05846 | -0.0311 | 33.1013
18.5 | 1.8968 | 0.07008 | -0.0338 | 27.0662
19 | 1.8497 | 0.08329 | -0.0377 | 22.2079
19.5 | 1.8014 | 0.09708 | -0.0424 | 18.5558
20 | 1.7524 | 0.1114 | -0.048 | 15.7307

## 127. Re 14M Mach 0.50 (1)
BIGFOIL.COM POLAR EXPORT
goe134
GOE 134 (MVA H.12) |  |  |  | Cl Max: | 1.601 | at alpha= | 9.5 | deg
JavaFoil+Calcfoil stall+Eppler ext transition |  |  |  | L/D Max: | 82.482 | at alpha= | 7 | deg
Re: | 14000000 |  |  | Cd Min: | 0.01365 | at alpha= | 0 | deg
Mach: | 0.5 |  |  | Cl=0 at alpha= | -3.8542 | deg
|  |  |  | @ Cl=0.1, Cd= | 0.033851
|  |  |  | @ Cl=0.4, Cd= | 0.014372
|  |  |  | @ Cl=0.6, Cd= | 0.014721
alpha (deg) | Cl | Cd | Cm | Cl/Cd
-20 | -0.783 | 0.14743 | -0.015 | -5.31
-19.5 | -0.76 | 0.14267 | -0.016 | -5.328
-19 | -0.735 | 0.14399 | -0.016 | -5.103
-18.5 | -0.713 | 0.13494 | -0.017 | -5.286
-18 | -0.689 | 0.13085 | -0.018 | -5.269
-17.5 | -0.666 | 0.12734 | -0.018 | -5.227
-17 | -0.642 | 0.12413 | -0.019 | -5.173
-16.5 | -0.619 | 0.12365 | -0.019 | -5.006
-16 | -0.596 | 0.1198 | -0.02 | -4.975
-15.5 | -0.573 | 0.11111 | -0.021 | -5.158
-15 | -0.55 | 0.1142 | -0.022 | -4.814
-14.5 | -0.527 | 0.10597 | -0.023 | -4.968
-14 | -0.503 | 0.09992 | -0.024 | -5.036
-13.5 | -0.48 | 0.09271 | -0.025 | -5.176
-13 | -0.457 | 0.08686 | -0.026 | -5.261
-12.5 | -0.434 | 0.08117 | -0.028 | -5.349
-12 | -0.412 | 0.07417 | -0.03 | -5.555
-11.5 | -0.39 | 0.06738 | -0.033 | -5.792
-11 | -0.367 | 0.06222 | -0.035 | -5.904
-10.5 | -0.354 | 0.04642 | -0.042 | -7.635
-10 | -0.34 | 0.03431 | -0.047 | -9.917
-9.5 | -0.35 | 0.0155 | -0.057 | -22.615
-9 | -0.32 | 0.01494 | -0.058 | -21.446
-8.5 | -0.29 | 0.01471 | -0.06 | -19.721
-8 | -0.26 | 0.01482 | -0.062 | -17.513
-7.5 | -0.229 | 0.01479 | -0.063 | -15.475
-7 | -0.198 | 0.01403 | -0.065 | -14.116
-6.5 | -0.167 | 0.01385 | -0.066 | -12.062
-6 | -0.136 | 0.01386 | -0.068 | -9.796
-5.5 | -0.162 | 0.01436 | -0.069 | -11.285
-5 | -0.101 | 0.04415 | -0.034 | -2.284
-4.5 | -0.06 | 0.0424 | -0.034 | -1.417
-4 | -0.014 | 0.04094 | -0.035 | -0.351
-3.5 | 0.034 | 0.03912 | -0.036 | 0.878
-3 | 0.085 | 0.03808 | -0.037 | 2.232
-2.5 | 0.169 | 0.0144 | -0.078 | 11.721
-2 | 0.234 | 0.01451 | -0.079 | 16.125
-1.5 | 0.3 | 0.01386 | -0.08 | 21.628
-1 | 0.366 | 0.01427 | -0.082 | 25.652
-0.5 | 0.433 | 0.01447 | -0.083 | 29.895
0 | 0.503 | 0.01365 | -0.085 | 36.834
0.5 | 0.57 | 0.01463 | -0.086 | 38.971
1 | 0.636 | 0.01483 | -0.087 | 42.908
1.5 | 0.703 | 0.01393 | -0.089 | 50.428
2 | 0.769 | 0.01521 | -0.09 | 50.559
2.5 | 0.836 | 0.01544 | -0.091 | 54.112
3 | 0.902 | 0.01434 | -0.093 | 62.916
3.5 | 0.969 | 0.01445 | -0.094 | 67.03
4 | 1.035 | 0.0145 | -0.095 | 71.391
4.5 | 1.101 | 0.01658 | -0.096 | 66.423
5 | 1.166 | 0.01692 | -0.097 | 68.91
5.5 | 1.23 | 0.01555 | -0.099 | 79.091
6 | 1.292 | 0.01798 | -0.1 | 71.87
6.5 | 1.353 | 0.01867 | -0.101 | 72.45
7 | 1.41 | 0.01709 | -0.102 | 82.482
7.5 | 1.463 | 0.01775 | -0.103 | 82.415
8 | 1.51 | 0.02124 | -0.104 | 71.101
8.5 | 1.552 | 0.02244 | -0.105 | 69.137
9 | 1.583 | 0.0238 | -0.106 | 66.506
9.5 | 1.601 | 0.02526 | -0.107 | 63.379
10 | 1.508 | 0.028 | -0.108 | 53.85
10.5 | 0.862 | 0.05434 | -0.094 | 15.854
11 | 0.837 | 0.08397 | -0.078 | 9.966
11.5 | 0.932 | 0.05338 | -0.097 | 17.462
12 | 0.94 | 0.06567 | -0.093 | 14.32
12.5 | 0.984 | 0.05935 | -0.097 | 16.573
13 | 1.016 | 0.06232 | -0.098 | 16.299
13.5 | 1.021 | 0.07805 | -0.093 | 13.086
14 | 1.044 | 0.08603 | -0.092 | 12.139
14.5 | 1.08 | 0.08656 | -0.094 | 12.476

## 128. Re 14M Mach 0.50 (2)
BIGFOIL.COM POLAR EXPORT
goe134
GOE 134 (MVA H.12) |  |  |  | Cl Max: | 1.6968 | at alpha= | 10.5 | deg
XFOIL ncrit=9 |  |  |  | L/D Max: | 297.451 | at alpha= | -1 | deg
Re: | 14000000 |  |  | Cd Min: | 0.2158 | at alpha= | -20 | deg
Mach: | 0.5 |  |  | Cl=0 at alpha= | -3.211 | deg
|  |  |  | @ Cl=0.1, Cd= | 0.0014864
|  |  |  | @ Cl=0.4, Cd= | 0.004562
|  |  |  | @ Cl=0.6, Cd= | 0.0063383
alpha (deg) | Cl | Cd | Cm | Cl/Cd
-20 | -0.4824 | 0.2158 | 0.0197 | -2.2354
-19.5 | -0.4686 | 0.21036 | 0.0165 | -2.2276
-19 | -0.455 | 0.20483 | 0.0134 | -2.2214
-18.5 | -0.4419 | 0.19905 | 0.0104 | -2.22
-18 | -0.4293 | 0.19312 | 0.0074 | -2.223
-17.5 | -0.417 | 0.18716 | 0.0045 | -2.228
-17 | -0.4055 | 0.18106 | 0.0016 | -2.2396
-16.5 | -0.3964 | 0.17433 | -0.0013 | -2.2738
-16 | -0.3843 | 0.16889 | -0.0041 | -2.2754
-15.5 | -0.3704 | 0.16407 | -0.0068 | -2.2576
-15 | -0.3571 | 0.15926 | -0.0094 | -2.2422
-14.5 | -0.3452 | 0.15429 | -0.0119 | -2.2373
-14 | -0.3353 | 0.14914 | -0.0145 | -2.2482
-13.5 | -0.3309 | 0.14438 | -0.017 | -2.2919
-13 | -0.3307 | 0.13883 | -0.0188 | -2.382
-12.5 | -0.3208 | 0.1335 | -0.0203 | -2.403
-12 | -0.3123 | 0.12708 | -0.0225 | -2.4575
-11.5 | -0.3017 | 0.12099 | -0.0245 | -2.4936
-11 | -0.2957 | 0.11452 | -0.0265 | -2.5821
-10.5 | -0.2942 | 0.10676 | -0.029 | -2.7557
-10 | -0.2885 | 0.09939 | -0.0313 | -2.9027
-9.5 | -0.28 | 0.09244 | -0.0335 | -3.029
-9 | -0.2823 | 0.08345 | -0.0364 | -3.3829
-8.5 | -0.2781 | 0.07574 | -0.0389 | -3.6718
-8 | -0.2741 | 0.06808 | -0.0415 | -4.0261
-7.5 | -0.2739 | 0.06029 | -0.0445 | -4.543
-7 | -0.2778 | 0.05264 | -0.0482 | -5.2774
-6.5 | -0.2799 | 0.04452 | -0.0565 | -6.2871
-6 | -0.2716 | 0.03264 | -0.0685 | -8.3211
-5.5 | -0.2394 | 0.02448 | -0.0741 | -9.7794
-5 | -0.1995 | 0.01707 | -0.0777 | -11.6872
-4.5 | -0.1538 | 0.01047 | -0.0797 | -14.6896
-4 | -0.1001 | 0.00613 | -0.0805 | -16.3295
-3.5 | -0.0378 | 0.004 | -0.0807 | -9.45
-3 | 0.0276 | 0.00235 | -0.0811 | 11.7447
-2.5 | 0.0956 | 0.00151 | -0.0811 | 63.3113
-2 | 0.1645 | 0.00114 | -0.0811 | 144.2982
-1.5 | 0.2341 | 0.00105 | -0.081 | 222.9524
-1 | 0.3034 | 0.00102 | -0.0811 | 297.451
0 | 0.4504 | 0.00641 | -0.084 | 70.2652
0.5 | 0.5205 | 0.00632 | -0.0844 | 82.3576
1 | 0.5904 | 0.00633 | -0.0849 | 93.2701
1.5 | 0.6602 | 0.00639 | -0.0853 | 103.3177
2 | 0.7299 | 0.0065 | -0.0857 | 112.2923
2.5 | 0.8 | 0.00661 | -0.086 | 121.0287
3 | 0.8699 | 0.00677 | -0.0863 | 128.4934
3.5 | 0.9403 | 0.00692 | -0.0864 | 135.8815
4 | 1.0109 | 0.0071 | -0.0864 | 142.3803
4.5 | 1.0811 | 0.00673 | -0.087 | 160.6389
5 | 1.1426 | 0.00681 | -0.085 | 167.7827
5.5 | 1.211 | 0.00746 | -0.084 | 162.3324
6 | 1.2799 | 0.00811 | -0.0827 | 157.8175
6.5 | 1.3453 | 0.0091 | -0.0806 | 147.8352
7 | 1.4159 | 0.00964 | -0.0787 | 146.8776
7.5 | 1.4868 | 0.01021 | -0.0765 | 145.6219
8 | 1.5571 | 0.01087 | -0.0737 | 143.2475
8.5 | 1.6264 | 0.01164 | -0.0702 | 139.7251
9 | 1.6901 | 0.01279 | -0.0652 | 132.1423
10.5 | 1.6968 | 0.02399 | -0.0306 | 70.7295
11 | 1.6658 | 0.03272 | -0.0265 | 50.9108
11.5 | 1.6265 | 0.04424 | -0.0279 | 36.7654
12 | 1.5781 | 0.05692 | -0.0307 | 27.7249
12.5 | 1.5309 | 0.06967 | -0.0342 | 21.9736
13 | 1.4842 | 0.08282 | -0.0384 | 17.9208
13.5 | 1.4394 | 0.09632 | -0.0435 | 14.9439
14 | 1.3982 | 0.10995 | -0.0492 | 12.7167
14.5 | 1.3618 | 0.12364 | -0.0556 | 11.0142
15 | 1.3309 | 0.13739 | -0.0626 | 9.687
15.5 | 1.3046 | 0.15114 | -0.0702 | 8.6317

## 129. Re 16M Mach 0.00 (1)
BIGFOIL.COM POLAR EXPORT
goe134
GOE 134 (MVA H.12) |  |  |  | Cl Max: | 1.64 | at alpha= | 12.5 | deg
JavaFoil+Calcfoil stall+Eppler ext transition |  |  |  | L/D Max: | 83.353 | at alpha= | 11 | deg
Re: | 16000000 |  |  | Cd Min: | 0.01348 | at alpha= | -0.5 | deg
Mach: | 0 |  |  | Cl=0 at alpha= | -3.8519 | deg
|  |  |  | @ Cl=0.1, Cd= | 0.014042
|  |  |  | @ Cl=0.4, Cd= | 0.013488
|  |  |  | @ Cl=0.6, Cd= | 0.014545
alpha (deg) | Cl | Cd | Cm | Cl/Cd
-18 | -0.394 | 0.13661 | -0.014 | -2.883
-17.5 | -0.407 | 0.13093 | -0.014 | -3.111
-17 | -0.421 | 0.12588 | -0.015 | -3.341
-16.5 | -0.433 | 0.12029 | -0.016 | -3.603
-16 | -0.445 | 0.11607 | -0.016 | -3.836
-15.5 | -0.456 | 0.11188 | -0.016 | -4.077
-15 | -0.466 | 0.1078 | -0.017 | -4.323
-14.5 | -0.474 | 0.10815 | -0.017 | -4.385
-14 | -0.481 | 0.10253 | -0.018 | -4.692
-13.5 | -0.486 | 0.0977 | -0.019 | -4.971
-13 | -0.488 | 0.09248 | -0.019 | -5.276
-12.5 | -0.487 | 0.08669 | -0.02 | -5.623
-12 | -0.484 | 0.0819 | -0.021 | -5.91
-11.5 | -0.477 | 0.07698 | -0.021 | -6.201
-11 | -0.467 | 0.07262 | -0.022 | -6.435
-10.5 | -0.454 | 0.06847 | -0.022 | -6.626
-10 | -0.437 | 0.06511 | -0.023 | -6.705
-9.5 | -0.416 | 0.06211 | -0.024 | -6.695
-9 | -0.392 | 0.05923 | -0.024 | -6.611
-8.5 | -0.361 | 0.05649 | -0.025 | -6.392
-8 | -0.329 | 0.05269 | -0.029 | -6.254
-7.5 | -0.296 | 0.04867 | -0.032 | -6.09
-7 | -0.317 | 0.01367 | -0.056 | -23.198
-6.5 | -0.271 | 0.01385 | -0.057 | -19.532
-6 | -0.222 | 0.0137 | -0.059 | -16.23
-5.5 | -0.173 | 0.01411 | -0.06 | -12.241
-5 | -0.122 | 0.01413 | -0.061 | -8.611
-4.5 | -0.069 | 0.01368 | -0.062 | -5.079
-4 | -0.016 | 0.01413 | -0.064 | -1.146
-3.5 | 0.038 | 0.01361 | -0.065 | 2.793
-3 | 0.093 | 0.0141 | -0.066 | 6.596
-2.5 | 0.149 | 0.01364 | -0.067 | 10.893
-2 | 0.205 | 0.01366 | -0.069 | 14.996
-1.5 | 0.261 | 0.01439 | -0.07 | 18.174
-1 | 0.318 | 0.01374 | -0.071 | 23.18
-0.5 | 0.376 | 0.01348 | -0.072 | 27.887
0 | 0.436 | 0.0135 | -0.073 | 32.312
0.5 | 0.494 | 0.01431 | -0.075 | 34.524
1 | 0.552 | 0.01441 | -0.076 | 38.278
1.5 | 0.609 | 0.01457 | -0.077 | 41.805
2 | 0.667 | 0.0147 | -0.078 | 45.358
2.5 | 0.725 | 0.01478 | -0.079 | 49.043
3 | 0.783 | 0.01396 | -0.08 | 56.087
3.5 | 0.841 | 0.01404 | -0.081 | 59.897
4 | 0.899 | 0.0137 | -0.082 | 65.607
4.5 | 0.957 | 0.01454 | -0.083 | 65.782
5 | 1.014 | 0.0156 | -0.084 | 65
5.5 | 1.071 | 0.01456 | -0.085 | 73.593
6 | 1.128 | 0.01614 | -0.087 | 69.881
6.5 | 1.184 | 0.01659 | -0.087 | 71.372
7 | 1.239 | 0.01698 | -0.088 | 73.008
7.5 | 1.294 | 0.01727 | -0.089 | 74.933
8 | 1.347 | 0.01774 | -0.09 | 75.951
8.5 | 1.399 | 0.01813 | -0.091 | 77.19
9 | 1.451 | 0.01869 | -0.092 | 77.616
9.5 | 1.5 | 0.01929 | -0.093 | 77.761
10 | 1.539 | 0.01987 | -0.094 | 77.433
10.5 | 1.572 | 0.02059 | -0.095 | 76.349
11 | 1.599 | 0.01918 | -0.096 | 83.353
11.5 | 1.62 | 0.0222 | -0.097 | 72.945
12 | 1.633 | 0.02064 | -0.097 | 79.138
12.5 | 1.64 | 0.02144 | -0.098 | 76.496
13 | 1.64 | 0.02223 | -0.099 | 73.782
13.5 | 1.632 | 0.02311 | -0.1 | 70.647
14 | 1.618 | 0.02409 | -0.1 | 67.152
14.5 | 1.597 | 0.02501 | -0.101 | 63.827
15 | 1.531 | 0.031 | -0.099 | 49.391
15.5 | 1.488 | 0.0331 | -0.099 | 44.956
16 | 1.428 | 0.03794 | -0.098 | 37.648
16.5 | 1.365 | 0.0443 | -0.096 | 30.822
17 | 1.313 | 0.049 | -0.096 | 26.79
17.5 | 1.255 | 0.0558 | -0.095 | 22.49

## 130. Re 16M Mach 0.00 (2)
BIGFOIL.COM POLAR EXPORT
goe134
GOE 134 (MVA H.12) |  |  |  | Cl Max: | 2.0771 | at alpha= | 19.5 | deg
XFOIL ncrit=9 |  |  |  | L/D Max: | 158.072 | at alpha= | 5.5 | deg
Re: | 16000000 |  |  | Cd Min: | 0.20359 | at alpha= | -17.5 | deg
Mach: | 0 |  |  | Cl=0 at alpha= | -3.2569 | deg
|  |  |  | @ Cl=0.1, Cd= | 0.0060778
|  |  |  | @ Cl=0.4, Cd= | 0.00603
|  |  |  | @ Cl=0.6, Cd= | 0.0061863
alpha (deg) | Cl | Cd | Cm | Cl/Cd
-17.5 | -0.6565 | 0.20359 | 0.0347 | -3.2246
-17 | -0.6406 | 0.1973 | 0.0311 | -3.2468
-16.5 | -0.625 | 0.19114 | 0.0276 | -3.2699
-16 | -0.6098 | 0.18483 | 0.0242 | -3.2992
-15.5 | -0.6275 | 0.16683 | 0.017 | -3.7613
-15 | -0.6155 | 0.16003 | 0.0136 | -3.8462
-14.5 | -0.6042 | 0.15314 | 0.0103 | -3.9454
-14 | -0.5939 | 0.14617 | 0.0071 | -4.0631
-12.5 | -1.0382 | 0.01465 | -0.0662 | -70.8669
-12 | -0.9961 | 0.01135 | -0.0653 | -87.7621
-11.5 | -0.9429 | 0.01051 | -0.0651 | -89.7146
-11 | -0.8883 | 0.00987 | -0.0649 | -90
-10.5 | -0.8341 | 0.00901 | -0.0648 | -92.5749
-10 | -0.779 | 0.00829 | -0.0648 | -93.9686
-9.5 | -0.7226 | 0.00788 | -0.0649 | -91.7005
-9 | -0.6666 | 0.00743 | -0.065 | -89.7174
-8.5 | -0.6098 | 0.00729 | -0.0652 | -83.6488
-8 | -0.5523 | 0.00707 | -0.0655 | -78.1188
-7.5 | -0.4946 | 0.00685 | -0.0658 | -72.2044
-7 | -0.4365 | 0.00671 | -0.0661 | -65.0522
-6.5 | -0.3784 | 0.00658 | -0.0665 | -57.5076
-6 | -0.3201 | 0.00651 | -0.0668 | -49.1705
-5.5 | -0.2618 | 0.00644 | -0.0672 | -40.6522
-5 | -0.2036 | 0.00636 | -0.0676 | -32.0126
-4.5 | -0.1454 | 0.00615 | -0.068 | -23.6423
-4 | -0.0869 | 0.00607 | -0.0685 | -14.3163
-3.5 | -0.0284 | 0.00605 | -0.0689 | -4.6942
-3 | 0.03 | 0.00605 | -0.0694 | 4.9587
-2.5 | 0.0886 | 0.00607 | -0.0699 | 14.5964
-2 | 0.147 | 0.00611 | -0.0703 | 24.0589
-1.5 | 0.2054 | 0.00616 | -0.0708 | 33.3442
-1 | 0.2637 | 0.0062 | -0.0714 | 42.5323
-0.5 | 0.3221 | 0.0061 | -0.0719 | 52.8033
0 | 0.3806 | 0.00603 | -0.0725 | 63.1177
0.5 | 0.4389 | 0.00603 | -0.073 | 72.7861
1 | 0.497 | 0.00609 | -0.0736 | 81.6092
1.5 | 0.5552 | 0.00614 | -0.0741 | 90.4235
2 | 0.6133 | 0.0062 | -0.0747 | 98.9194
2.5 | 0.6708 | 0.00637 | -0.0752 | 105.3061
3 | 0.7286 | 0.00647 | -0.0757 | 112.6121
3.5 | 0.786 | 0.00661 | -0.0763 | 118.9107
4 | 0.8434 | 0.00675 | -0.0768 | 124.9481
4.5 | 0.901 | 0.00627 | -0.078 | 143.7002
5 | 0.9522 | 0.00603 | -0.0775 | 157.9104
5.5 | 1.0085 | 0.00638 | -0.0779 | 158.0721
6 | 1.0636 | 0.0069 | -0.0781 | 154.1449
6.5 | 1.1188 | 0.00734 | -0.0784 | 152.4251
7 | 1.1722 | 0.00804 | -0.0784 | 145.796
7.5 | 1.2273 | 0.00838 | -0.0787 | 146.4558
8 | 1.2819 | 0.00874 | -0.0789 | 146.6705
8.5 | 1.3361 | 0.00912 | -0.0791 | 146.5022
9 | 1.3898 | 0.00952 | -0.0792 | 145.9874
9.5 | 1.4431 | 0.00991 | -0.0793 | 145.6206
10 | 1.4953 | 0.01039 | -0.0792 | 143.9172
10.5 | 1.547 | 0.01087 | -0.0791 | 142.3183
11 | 1.5982 | 0.01134 | -0.0789 | 140.9347
11.5 | 1.6484 | 0.01186 | -0.0786 | 138.9882
12 | 1.6971 | 0.01247 | -0.078 | 136.0946
12.5 | 1.7444 | 0.01314 | -0.0773 | 132.7549
13 | 1.791 | 0.01378 | -0.0764 | 129.971
13.5 | 1.8364 | 0.01443 | -0.0754 | 127.2626
14 | 1.88 | 0.01515 | -0.0741 | 124.0924
14.5 | 1.921 | 0.01593 | -0.0725 | 120.5901
15 | 1.9577 | 0.01684 | -0.0701 | 116.253
15.5 | 1.9887 | 0.01787 | -0.0667 | 111.2871
16 | 2.0084 | 0.01906 | -0.0613 | 105.3725
16.5 | 2.0231 | 0.02057 | -0.0556 | 98.352
18 | 2.0645 | 0.02719 | -0.0434 | 75.9287
18.5 | 2.0733 | 0.03045 | -0.0407 | 68.0887
19 | 2.077 | 0.03464 | -0.0388 | 59.9596
19.5 | 2.0771 | 0.03974 | -0.038 | 52.2672
20 | 2.0708 | 0.04585 | -0.0378 | 45.1647

## 131. Re 16M Mach 0.10 (1)
BIGFOIL.COM POLAR EXPORT
goe134
GOE 134 (MVA H.12) |  |  |  | Cl Max: | 1.636 | at alpha= | 12.5 | deg
JavaFoil+Calcfoil stall+Eppler ext transition |  |  |  | L/D Max: | 80.698 | at alpha= | 11.5 | deg
Re: | 16000000 |  |  | Cd Min: | 0.01345 | at alpha= | -0.5 | deg
Mach: | 0.1 |  |  | Cl=0 at alpha= | -3.8519 | deg
|  |  |  | @ Cl=0.1, Cd= | 0.014072
|  |  |  | @ Cl=0.4, Cd= | 0.013457
|  |  |  | @ Cl=0.6, Cd= | 0.014557
alpha (deg) | Cl | Cd | Cm | Cl/Cd
-17.5 | -0.369 | 0.1318 | -0.015 | -2.801
-17 | -0.384 | 0.12672 | -0.015 | -3.034
-16.5 | -0.399 | 0.12126 | -0.016 | -3.294
-16 | -0.414 | 0.11604 | -0.016 | -3.569
-15.5 | -0.428 | 0.11249 | -0.017 | -3.803
-15 | -0.44 | 0.10739 | -0.017 | -4.1
-14.5 | -0.451 | 0.1025 | -0.018 | -4.404
-14 | -0.461 | 0.10407 | -0.018 | -4.427
-13.5 | -0.468 | 0.09815 | -0.019 | -4.769
-13 | -0.473 | 0.09351 | -0.019 | -5.058
-12.5 | -0.475 | 0.08803 | -0.02 | -5.396
-12 | -0.474 | 0.08285 | -0.021 | -5.72
-11.5 | -0.469 | 0.0779 | -0.021 | -6.026
-11 | -0.461 | 0.07317 | -0.022 | -6.305
-10.5 | -0.449 | 0.06873 | -0.022 | -6.538
-10 | -0.434 | 0.0653 | -0.023 | -6.64
-9.5 | -0.414 | 0.0622 | -0.024 | -6.657
-9 | -0.391 | 0.0592 | -0.024 | -6.6
-8.5 | -0.361 | 0.05656 | -0.025 | -6.378
-8 | -0.328 | 0.05399 | -0.026 | -6.076
-7.5 | -0.296 | 0.0498 | -0.031 | -5.934
-7 | -0.318 | 0.01367 | -0.056 | -23.22
-6.5 | -0.271 | 0.01377 | -0.058 | -19.686
-6 | -0.223 | 0.01374 | -0.059 | -16.233
-5.5 | -0.173 | 0.01414 | -0.06 | -12.251
-5 | -0.122 | 0.01416 | -0.061 | -8.622
-4.5 | -0.07 | 0.01362 | -0.063 | -5.121
-4 | -0.016 | 0.01407 | -0.064 | -1.155
-3.5 | 0.038 | 0.01363 | -0.065 | 2.801
-3 | 0.093 | 0.01413 | -0.066 | 6.612
-2.5 | 0.149 | 0.01367 | -0.068 | 10.927
-2 | 0.206 | 0.01369 | -0.069 | 15.034
-1.5 | 0.263 | 0.01441 | -0.07 | 18.23
-1 | 0.32 | 0.01371 | -0.071 | 23.347
-0.5 | 0.378 | 0.01345 | -0.073 | 28.089
0 | 0.438 | 0.01347 | -0.074 | 32.549
0.5 | 0.497 | 0.01429 | -0.075 | 34.749
1 | 0.554 | 0.01443 | -0.076 | 38.414
1.5 | 0.612 | 0.01459 | -0.077 | 41.952
2 | 0.67 | 0.01469 | -0.078 | 45.639
2.5 | 0.728 | 0.0148 | -0.079 | 49.209
3 | 0.787 | 0.01396 | -0.081 | 56.343
3.5 | 0.845 | 0.01404 | -0.082 | 60.169
4 | 0.903 | 0.01369 | -0.083 | 65.982
4.5 | 0.961 | 0.01554 | -0.084 | 61.853
5 | 1.019 | 0.01563 | -0.085 | 65.219
5.5 | 1.077 | 0.01455 | -0.086 | 73.993
6 | 1.133 | 0.01617 | -0.087 | 70.081
6.5 | 1.19 | 0.01663 | -0.088 | 71.578
7 | 1.245 | 0.01702 | -0.089 | 73.155
7.5 | 1.3 | 0.01732 | -0.09 | 75.037
8 | 1.353 | 0.0178 | -0.091 | 76.013
8.5 | 1.406 | 0.01824 | -0.092 | 77.055
9 | 1.457 | 0.01874 | -0.093 | 77.73
9.5 | 1.506 | 0.01941 | -0.093 | 77.607
10 | 1.544 | 0.01993 | -0.094 | 77.455
10.5 | 1.576 | 0.02067 | -0.095 | 76.229
11 | 1.602 | 0.0215 | -0.096 | 74.484
11.5 | 1.621 | 0.02008 | -0.097 | 80.698
12 | 1.632 | 0.02129 | -0.098 | 76.658
12.5 | 1.636 | 0.02164 | -0.099 | 75.593
13 | 1.632 | 0.0225 | -0.099 | 72.521
13.5 | 1.62 | 0.02346 | -0.1 | 69.055
14 | 1.601 | 0.02432 | -0.101 | 65.817
14.5 | 1.574 | 0.02571 | -0.102 | 61.242
15 | 1.497 | 0.03211 | -0.099 | 46.637
15.5 | 1.445 | 0.03514 | -0.099 | 41.125
16 | 1.376 | 0.04108 | -0.097 | 33.49
16.5 | 1.315 | 0.04658 | -0.096 | 28.225
17 | 1.252 | 0.05314 | -0.095 | 23.563
17.5 | 1.189 | 0.06042 | -0.094 | 19.682

## 132. Re 16M Mach 0.10 (2)
BIGFOIL.COM POLAR EXPORT
goe134
GOE 134 (MVA H.12) |  |  |  | Cl Max: | 2.067 | at alpha= | 18.5 | deg
XFOIL ncrit=9 |  |  |  | L/D Max: | 158.578 | at alpha= | 5.5 | deg
Re: | 16000000 |  |  | Cd Min: | 0.19177 | at alpha= | -16.5 | deg
Mach: | 0.1 |  |  | Cl=0 at alpha= | -3.2538 | deg
|  |  |  | @ Cl=0.1, Cd= | 0.0060776
|  |  |  | @ Cl=0.4, Cd= | 0.0060371
|  |  |  | @ Cl=0.6, Cd= | 0.0061826
alpha (deg) | Cl | Cd | Cm | Cl/Cd
-16.5 | -0.6251 | 0.19177 | 0.0277 | -3.2596
-16 | -0.6096 | 0.18549 | 0.0243 | -3.2864
-15.5 | -0.5945 | 0.179 | 0.0209 | -3.3212
-15 | -0.6139 | 0.16101 | 0.0137 | -3.8128
-14.5 | -0.6021 | 0.15412 | 0.0104 | -3.9067
-14 | -0.6141 | 0.14093 | 0.0045 | -4.3575
-13.5 | -0.6053 | 0.13379 | 0.0011 | -4.5243
-13 | -0.5953 | 0.12691 | -0.0021 | -4.6907
-12.5 | -0.586 | 0.12004 | -0.0054 | -4.8817
-12 | -0.5782 | 0.1128 | -0.009 | -5.1259
-11.5 | -0.9448 | 0.0139 | -0.0676 | -67.9712
-11 | -0.8984 | 0.01071 | -0.067 | -83.8842
-10.5 | -0.8432 | 0.00984 | -0.0667 | -85.6911
-10 | -0.788 | 0.0088 | -0.0665 | -89.5455
-9.5 | -0.7314 | 0.00812 | -0.0664 | -90.0739
-9 | -0.6742 | 0.00772 | -0.0664 | -87.3316
-8.5 | -0.6169 | 0.0074 | -0.0665 | -83.3649
-8 | -0.5585 | 0.00718 | -0.0666 | -77.7855
-7.5 | -0.5001 | 0.00691 | -0.0668 | -72.3734
-7 | -0.4413 | 0.00676 | -0.067 | -65.2811
-6.5 | -0.3824 | 0.00663 | -0.0673 | -57.6772
-6 | -0.3234 | 0.00655 | -0.0675 | -49.374
-5.5 | -0.2645 | 0.00648 | -0.0679 | -40.8179
-5 | -0.2057 | 0.00642 | -0.0682 | -32.0405
-4.5 | -0.147 | 0.00618 | -0.0686 | -23.7864
-4 | -0.088 | 0.00609 | -0.069 | -14.4499
-3.5 | -0.029 | 0.00606 | -0.0694 | -4.7855
-3 | 0.0299 | 0.00605 | -0.0698 | 4.9421
-2.5 | 0.0889 | 0.00607 | -0.0703 | 14.6458
-2 | 0.1477 | 0.00611 | -0.0708 | 24.1735
-1.5 | 0.2065 | 0.00616 | -0.0712 | 33.5227
-1 | 0.2652 | 0.0062 | -0.0717 | 42.7742
-0.5 | 0.324 | 0.00611 | -0.0723 | 53.0278
0 | 0.3828 | 0.00604 | -0.0729 | 63.3775
0.5 | 0.4415 | 0.00603 | -0.0734 | 73.2172
1 | 0.5 | 0.0061 | -0.0739 | 81.9672
1.5 | 0.5585 | 0.00614 | -0.0745 | 90.9609
2 | 0.617 | 0.0062 | -0.075 | 99.5161
2.5 | 0.6749 | 0.00637 | -0.0756 | 105.9498
3 | 0.733 | 0.00648 | -0.0761 | 113.1173
3.5 | 0.7909 | 0.00662 | -0.0766 | 119.4713
4 | 0.8486 | 0.00676 | -0.0771 | 125.5325
4.5 | 0.9067 | 0.00629 | -0.0783 | 144.1494
5 | 0.9583 | 0.00605 | -0.0778 | 158.3967
5.5 | 1.0149 | 0.0064 | -0.0782 | 158.5781
6 | 1.0704 | 0.00693 | -0.0784 | 154.4589
6.5 | 1.1261 | 0.00738 | -0.0786 | 152.5881
7 | 1.1799 | 0.00808 | -0.0785 | 146.0272
7.5 | 1.2354 | 0.00843 | -0.0787 | 146.548
8 | 1.2906 | 0.00879 | -0.0789 | 146.8259
8.5 | 1.3453 | 0.00918 | -0.079 | 146.5468
9 | 1.3995 | 0.00959 | -0.0791 | 145.9333
9.5 | 1.4533 | 0.01 | -0.0791 | 145.33
10 | 1.506 | 0.01049 | -0.0789 | 143.5653
11 | 1.61 | 0.01147 | -0.0784 | 140.3662
11.5 | 1.6605 | 0.01203 | -0.0779 | 138.0299
12 | 1.7094 | 0.01267 | -0.0771 | 134.9171
12.5 | 1.7572 | 0.01336 | -0.0762 | 131.5269
13 | 1.8042 | 0.01401 | -0.0752 | 128.7794
13.5 | 1.8497 | 0.01471 | -0.0739 | 125.7444
14 | 1.8929 | 0.01548 | -0.0723 | 122.2804
14.5 | 1.9327 | 0.01636 | -0.0701 | 118.1357
15 | 1.9665 | 0.01738 | -0.0669 | 113.1473
15.5 | 1.9943 | 0.01852 | -0.0627 | 107.6836
16 | 2.0072 | 0.01995 | -0.0561 | 100.6115
16.5 | 2.0229 | 0.02171 | -0.0509 | 93.1783
17 | 2.0388 | 0.02375 | -0.0466 | 85.8442
17.5 | 2.0519 | 0.0263 | -0.0428 | 78.019
18 | 2.0611 | 0.02949 | -0.0397 | 69.8915
18.5 | 2.067 | 0.03347 | -0.0375 | 61.7568
19 | 2.067 | 0.0386 | -0.0364 | 53.5492
19.5 | 2.0611 | 0.04476 | -0.0361 | 46.0478
20 | 2.0477 | 0.05215 | -0.0366 | 39.2656

## 133. Re 16M Mach 0.25 (1)
BIGFOIL.COM POLAR EXPORT
goe134
GOE 134 (MVA H.12) |  |  |  | Cl Max: | 1.615 | at alpha= | 11.5 | deg
JavaFoil+Calcfoil stall+Eppler ext transition |  |  |  | L/D Max: | 86.823 | at alpha= | 8.5 | deg
Re: | 16000000 |  |  | Cd Min: | 0.01335 | at alpha= | -0.5 | deg
Mach: | 0.25 |  |  | Cl=0 at alpha= | -3.8482 | deg
|  |  |  | @ Cl=0.1, Cd= | 0.014103
|  |  |  | @ Cl=0.4, Cd= | 0.013354
|  |  |  | @ Cl=0.6, Cd= | 0.014551
alpha (deg) | Cl | Cd | Cm | Cl/Cd
-15.5 | -0.129 | 0.11186 | -0.018 | -1.151
-15 | -0.188 | 0.10935 | -0.018 | -1.718
-14.5 | -0.233 | 0.10532 | -0.019 | -2.215
-14 | -0.273 | 0.09985 | -0.02 | -2.734
-13.5 | -0.308 | 0.09437 | -0.02 | -3.265
-13 | -0.339 | 0.09011 | -0.021 | -3.758
-12.5 | -0.364 | 0.08556 | -0.021 | -4.259
-12 | -0.385 | 0.08144 | -0.022 | -4.728
-11.5 | -0.4 | 0.07732 | -0.023 | -5.172
-11 | -0.408 | 0.07725 | -0.023 | -5.287
-10.5 | -0.412 | 0.06834 | -0.025 | -6.027
-10 | -0.407 | 0.065 | -0.024 | -6.269
-9.5 | -0.397 | 0.06314 | -0.024 | -6.292
-9 | -0.381 | 0.06047 | -0.025 | -6.305
-8.5 | -0.355 | 0.05708 | -0.026 | -6.225
-8 | -0.326 | 0.05451 | -0.026 | -5.973
-7.5 | -0.293 | 0.05183 | -0.027 | -5.659
-7 | -0.259 | 0.04971 | -0.028 | -5.202
-6.5 | -0.222 | 0.04759 | -0.028 | -4.661
-6 | -0.226 | 0.01412 | -0.06 | -15.986
-5.5 | -0.176 | 0.01412 | -0.062 | -12.462
-5 | -0.124 | 0.01415 | -0.063 | -8.79
-4.5 | -0.071 | 0.01416 | -0.064 | -5.025
-4 | -0.017 | 0.01415 | -0.066 | -1.173
-3.5 | 0.039 | 0.01357 | -0.067 | 2.879
-3 | 0.096 | 0.01414 | -0.068 | 6.766
-2.5 | 0.153 | 0.01362 | -0.069 | 11.238
-2 | 0.211 | 0.01362 | -0.071 | 15.495
-1.5 | 0.27 | 0.01441 | -0.072 | 18.712
-1 | 0.328 | 0.01372 | -0.073 | 23.945
-0.5 | 0.388 | 0.01335 | -0.074 | 29.059
0 | 0.45 | 0.01337 | -0.076 | 33.673
0.5 | 0.51 | 0.01431 | -0.077 | 35.663
1 | 0.57 | 0.01449 | -0.078 | 39.31
1.5 | 0.629 | 0.01461 | -0.079 | 43.05
2 | 0.689 | 0.01472 | -0.08 | 46.775
2.5 | 0.748 | 0.01381 | -0.082 | 54.205
3 | 0.808 | 0.01394 | -0.083 | 57.967
3.5 | 0.868 | 0.014 | -0.084 | 61.984
4 | 0.928 | 0.01369 | -0.085 | 67.784
4.5 | 0.987 | 0.01569 | -0.086 | 62.952
5 | 1.047 | 0.01583 | -0.087 | 66.13
5.5 | 1.105 | 0.01611 | -0.088 | 68.614
6 | 1.163 | 0.01491 | -0.089 | 78.012
6.5 | 1.221 | 0.01698 | -0.09 | 71.916
7 | 1.277 | 0.0173 | -0.091 | 73.835
7.5 | 1.332 | 0.01774 | -0.092 | 75.118
8 | 1.386 | 0.01826 | -0.093 | 75.893
8.5 | 1.438 | 0.01657 | -0.094 | 86.823
9 | 1.489 | 0.01942 | -0.095 | 76.675
9.5 | 1.537 | 0.01998 | -0.096 | 76.931
10 | 1.571 | 0.0208 | -0.097 | 75.503
10.5 | 1.595 | 0.02152 | -0.098 | 74.135
11 | 1.611 | 0.02269 | -0.099 | 70.983
11.5 | 1.615 | 0.0211 | -0.1 | 76.563
12 | 1.608 | 0.02255 | -0.1 | 71.316
12.5 | 1.589 | 0.02311 | -0.101 | 68.737
13 | 1.556 | 0.02433 | -0.102 | 63.947
13.5 | 1.478 | 0.02983 | -0.101 | 49.555
14 | 1.399 | 0.03347 | -0.1 | 41.814
14.5 | 1.296 | 0.04033 | -0.097 | 32.138
15 | 1.194 | 0.04853 | -0.096 | 24.597
15.5 | 1.083 | 0.05958 | -0.093 | 18.176
16 | 0.96 | 0.07818 | -0.088 | 12.281
16.5 | 0.85 | 0.09057 | -0.086 | 9.384

## 134. Re 16M Mach 0.25 (2)
BIGFOIL.COM POLAR EXPORT
goe134
GOE 134 (MVA H.12) |  |  |  | Cl Max: | 2.0096 | at alpha= | 16.5 | deg
XFOIL ncrit=9 |  |  |  | L/D Max: | 160.681 | at alpha= | 5 | deg
Re: | 16000000 |  |  | Cd Min: | 0.25496 | at alpha= | -20 | deg
Mach: | 0.25 |  |  | Cl=0 at alpha= | -3.2358 | deg
|  |  |  | @ Cl=0.1, Cd= | 0.0061047
|  |  |  | @ Cl=0.4, Cd= | 0.0060684
|  |  |  | @ Cl=0.6, Cd= | 0.0061966
alpha (deg) | Cl | Cd | Cm | Cl/Cd
-20 | -0.7326 | 0.25496 | 0.06 | -2.8734
-19.5 | -0.7135 | 0.24877 | 0.0557 | -2.8681
-19 | -0.6947 | 0.24227 | 0.0514 | -2.8675
-18.5 | -0.4356 | 0.18948 | 0.0102 | -2.2989
-18 | -0.6651 | 0.22274 | 0.042 | -2.986
-17.5 | -0.6467 | 0.21639 | 0.0381 | -2.9886
-17 | -0.6282 | 0.21009 | 0.0343 | -2.9901
-16.5 | -0.6126 | 0.20228 | 0.0301 | -3.0285
-16 | -0.6093 | 0.18912 | 0.0248 | -3.2218
-15.5 | -0.5929 | 0.18258 | 0.0213 | -3.2473
-15 | -0.5771 | 0.17587 | 0.0179 | -3.2814
-14.5 | -0.5618 | 0.16919 | 0.0146 | -3.3205
-14 | -0.5653 | 0.15655 | 0.0094 | -3.611
-13.5 | -0.5543 | 0.14905 | 0.006 | -3.7189
-13 | -0.5438 | 0.14161 | 0.0026 | -3.8401
-12.5 | -0.547 | 0.13081 | -0.0021 | -4.1816
-12 | -0.5372 | 0.12352 | -0.0055 | -4.3491
-11.5 | -0.5497 | 0.11129 | -0.0115 | -4.9393
-11 | -0.5426 | 0.10383 | -0.0153 | -5.2258
-10.5 | -0.5373 | 0.0967 | -0.0186 | -5.5564
-10 | -0.5327 | 0.08924 | -0.0228 | -5.9693
-9.5 | -0.5857 | 0.0692 | -0.0433 | -8.4639
-9 | -0.5745 | 0.05583 | -0.0582 | -10.2902
-8 | -0.594 | 0.0084 | -0.0733 | -70.7143
-7.5 | -0.5321 | 0.00754 | -0.0728 | -70.5703
-7 | -0.4689 | 0.00715 | -0.0723 | -65.5804
-6.5 | -0.4058 | 0.00695 | -0.072 | -58.3885
-6 | -0.3427 | 0.00684 | -0.0718 | -50.1023
-5.5 | -0.2801 | 0.00676 | -0.0717 | -41.4349
-5 | -0.2178 | 0.00667 | -0.0716 | -32.6537
-4.5 | -0.1561 | 0.00641 | -0.0717 | -24.3526
-4 | -0.0943 | 0.00621 | -0.0719 | -15.1852
-3.5 | -0.0325 | 0.00613 | -0.0721 | -5.3018
-3 | 0.029 | 0.00609 | -0.0724 | 4.7619
-2.5 | 0.0904 | 0.0061 | -0.0727 | 14.8197
-2 | 0.1516 | 0.00613 | -0.073 | 24.7308
-1.5 | 0.2126 | 0.00617 | -0.0735 | 34.4571
-1 | 0.2735 | 0.00622 | -0.0739 | 43.9711
-0.5 | 0.3343 | 0.00623 | -0.0744 | 53.6597
0 | 0.3952 | 0.00607 | -0.0749 | 65.1071
0.5 | 0.456 | 0.00605 | -0.0755 | 75.3719
1 | 0.5164 | 0.00612 | -0.076 | 84.3791
1.5 | 0.577 | 0.00617 | -0.0765 | 93.517
2 | 0.6375 | 0.00624 | -0.0771 | 102.1635
2.5 | 0.6976 | 0.00639 | -0.0776 | 109.1706
3 | 0.7578 | 0.0065 | -0.0781 | 116.5846
3.5 | 0.8178 | 0.00665 | -0.0785 | 122.9774
4 | 0.8778 | 0.0068 | -0.079 | 129.0882
4.5 | 0.938 | 0.00637 | -0.08 | 147.2527
5 | 0.9914 | 0.00617 | -0.0793 | 160.6807
5.5 | 1.0503 | 0.00659 | -0.0795 | 159.3778
6 | 1.1082 | 0.00712 | -0.0796 | 155.6461
6.5 | 1.1665 | 0.00757 | -0.0796 | 154.0951
7 | 1.2226 | 0.00831 | -0.0792 | 147.1239
7.5 | 1.2807 | 0.00871 | -0.0791 | 147.0379
8 | 1.3388 | 0.0091 | -0.0789 | 147.1209
8.5 | 1.3963 | 0.00955 | -0.0786 | 146.2094
9 | 1.4536 | 0.00999 | -0.0782 | 145.5055
9.5 | 1.5098 | 0.01051 | -0.0776 | 143.6537
10 | 1.5657 | 0.01105 | -0.0768 | 141.6923
10.5 | 1.6209 | 0.01161 | -0.0759 | 139.6124
11 | 1.6747 | 0.01227 | -0.0746 | 136.4874
11.5 | 1.7266 | 0.01304 | -0.073 | 132.408
12 | 1.7779 | 0.01378 | -0.0713 | 129.0203
12.5 | 1.8272 | 0.01459 | -0.0691 | 125.2365
13 | 1.8736 | 0.01551 | -0.0665 | 120.7995
13.5 | 1.9147 | 0.01656 | -0.0629 | 115.622
14 | 1.9487 | 0.01778 | -0.0582 | 109.6007
14.5 | 1.965 | 0.01935 | -0.0507 | 101.5504
15 | 1.9783 | 0.02151 | -0.0439 | 91.9712
15.5 | 1.9942 | 0.02398 | -0.0386 | 83.161
16 | 2.0054 | 0.02723 | -0.0341 | 73.6467
16.5 | 2.0096 | 0.03165 | -0.0308 | 63.4945
17 | 2.0072 | 0.03753 | -0.0292 | 53.4825
17.5 | 1.9943 | 0.04513 | -0.029 | 44.1901
18 | 1.9699 | 0.05438 | -0.03 | 36.2247
18.5 | 1.9351 | 0.06532 | -0.0321 | 29.6249
19 | 1.8909 | 0.07793 | -0.0356 | 24.2641
19.5 | 1.8421 | 0.09162 | -0.0401 | 20.1059
20 | 1.7931 | 0.10559 | -0.0452 | 16.9817

## 135. Re 16M Mach 0.50 (1)
BIGFOIL.COM POLAR EXPORT
goe134
GOE 134 (MVA H.12) |  |  |  | Cl Max: | 1.601 | at alpha= | 9.5 | deg
JavaFoil+Calcfoil stall+Eppler ext transition |  |  |  | L/D Max: | 83.584 | at alpha= | 7.5 | deg
Re: | 16000000 |  |  | Cd Min: | 0.01346 | at alpha= | -1 | deg
Mach: | 0.5 |  |  | Cl=0 at alpha= | -3.8542 | deg
|  |  |  | @ Cl=0.1, Cd= | 0.015488
|  |  |  | @ Cl=0.4, Cd= | 0.013496
|  |  |  | @ Cl=0.6, Cd= | 0.014138
alpha (deg) | Cl | Cd | Cm | Cl/Cd
-20 | -0.783 | 0.14713 | -0.015 | -5.325
-19.5 | -0.761 | 0.14061 | -0.016 | -5.411
-19 | -0.735 | 0.14321 | -0.016 | -5.133
-18.5 | -0.714 | 0.13345 | -0.018 | -5.347
-18 | -0.69 | 0.1295 | -0.018 | -5.328
-17.5 | -0.666 | 0.12672 | -0.019 | -5.257
-17 | -0.642 | 0.12326 | -0.019 | -5.21
-16.5 | -0.619 | 0.12255 | -0.02 | -5.052
-16 | -0.596 | 0.11869 | -0.02 | -5.022
-15.5 | -0.573 | 0.11029 | -0.021 | -5.197
-15 | -0.55 | 0.11335 | -0.022 | -4.851
-14.5 | -0.527 | 0.10525 | -0.023 | -5.003
-14 | -0.503 | 0.09871 | -0.024 | -5.098
-13.5 | -0.48 | 0.0925 | -0.025 | -5.191
-13 | -0.458 | 0.08586 | -0.027 | -5.331
-12.5 | -0.435 | 0.07957 | -0.029 | -5.464
-12 | -0.411 | 0.07525 | -0.03 | -5.463
-11.5 | -0.389 | 0.06931 | -0.032 | -5.61
-11 | -0.369 | 0.06048 | -0.036 | -6.098
-10.5 | -0.369 | 0.03432 | -0.046 | -10.738
-10 | -0.362 | 0.02064 | -0.052 | -17.552
-9.5 | -0.351 | 0.01535 | -0.057 | -22.837
-9 | -0.32 | 0.01492 | -0.058 | -21.482
-8.5 | -0.29 | 0.01464 | -0.06 | -19.821
-8 | -0.26 | 0.01475 | -0.062 | -17.602
-7.5 | -0.229 | 0.01415 | -0.063 | -16.172
-7 | -0.198 | 0.0139 | -0.065 | -14.247
-6.5 | -0.167 | 0.01381 | -0.066 | -12.094
-6 | -0.136 | 0.01372 | -0.068 | -9.903
-5.5 | -0.162 | 0.01425 | -0.069 | -11.371
-5 | -0.101 | 0.04406 | -0.034 | -2.288
-4.5 | -0.06 | 0.0423 | -0.034 | -1.42
-4 | -0.014 | 0.04084 | -0.035 | -0.352
-3.5 | 0.034 | 0.03962 | -0.036 | 0.867
-3 | 0.105 | 0.01366 | -0.076 | 7.673
-2.5 | 0.169 | 0.01371 | -0.078 | 12.316
-2 | 0.234 | 0.01373 | -0.079 | 17.034
-1.5 | 0.3 | 0.01381 | -0.08 | 21.703
-1 | 0.366 | 0.01346 | -0.082 | 27.208
-0.5 | 0.433 | 0.01353 | -0.083 | 31.989
0 | 0.503 | 0.01351 | -0.085 | 37.225
0.5 | 0.57 | 0.01452 | -0.086 | 39.258
1 | 0.636 | 0.01368 | -0.087 | 46.527
1.5 | 0.703 | 0.01492 | -0.089 | 47.083
2 | 0.769 | 0.01514 | -0.09 | 50.801
2.5 | 0.836 | 0.01414 | -0.091 | 59.077
3 | 0.902 | 0.01423 | -0.093 | 63.389
3.5 | 0.969 | 0.01432 | -0.094 | 67.632
4 | 1.035 | 0.01447 | -0.095 | 71.542
4.5 | 1.101 | 0.01527 | -0.096 | 72.123
5 | 1.166 | 0.01682 | -0.097 | 69.336
5.5 | 1.23 | 0.01718 | -0.099 | 71.549
6 | 1.292 | 0.018 | -0.1 | 71.789
6.5 | 1.353 | 0.01653 | -0.101 | 81.823
7 | 1.41 | 0.01925 | -0.102 | 73.213
7.5 | 1.463 | 0.0175 | -0.103 | 83.584
8 | 1.51 | 0.02095 | -0.104 | 72.105
8.5 | 1.552 | 0.02222 | -0.105 | 69.813
9 | 1.583 | 0.02354 | -0.106 | 67.241
9.5 | 1.601 | 0.02485 | -0.107 | 64.414
10 | 1.508 | 0.02779 | -0.108 | 54.26
10.5 | 0.864 | 0.05324 | -0.094 | 16.228
11 | 0.839 | 0.08288 | -0.079 | 10.122
11.5 | 0.936 | 0.05165 | -0.098 | 18.119
12 | 0.946 | 0.06265 | -0.094 | 15.097
12.5 | 0.992 | 0.05563 | -0.098 | 17.841
13 | 1.022 | 0.05909 | -0.099 | 17.295
13.5 | 1.027 | 0.07457 | -0.094 | 13.776
14 | 1.05 | 0.08268 | -0.093 | 12.697
14.5 | 1.084 | 0.08344 | -0.095 | 12.994

## 136. Re 16M Mach 0.50 (2)
BIGFOIL.COM POLAR EXPORT
goe134
GOE 134 (MVA H.12) |  |  |  | Cl Max: | 1.8702 | at alpha= | 9 | deg
XFOIL ncrit=9 |  |  |  | L/D Max: | 169.659 | at alpha= | 5 | deg
Re: | 16000000 |  |  | Cd Min: | 0.01135 | at alpha= | 8.5 | deg
Mach: | 0.5 |  |  | Cl=0 at alpha= | -99 | deg
|  |  |  | @ Cl=0.1, Cd= | 0.00639
|  |  |  | @ Cl=0.4, Cd= | 0.00639
|  |  |  | @ Cl=0.6, Cd= | 0.0062419
alpha (deg) | Cl | Cd | Cm | Cl/Cd
0 | 0.4508 | 0.00639 | -0.0841 | 70.5477
0.5 | 0.5208 | 0.00623 | -0.0845 | 83.5955
1 | 0.5908 | 0.00623 | -0.085 | 94.8315
1.5 | 0.6605 | 0.00632 | -0.0854 | 104.5095
2 | 0.7304 | 0.00641 | -0.0858 | 113.947
2.5 | 0.8005 | 0.00651 | -0.0861 | 122.9647
3 | 0.8704 | 0.00669 | -0.0864 | 130.1046
3.5 | 0.9408 | 0.00684 | -0.0865 | 137.5439
4 | 1.0114 | 0.00703 | -0.0866 | 143.8691
4.5 | 1.0807 | 0.00696 | -0.0868 | 155.273
5 | 1.1435 | 0.00674 | -0.0852 | 169.6588
5.5 | 1.2121 | 0.0074 | -0.0842 | 163.7973
6 | 1.2812 | 0.00802 | -0.083 | 159.7506
6.5 | 1.3479 | 0.00891 | -0.0809 | 151.2795
7 | 1.4189 | 0.00943 | -0.0792 | 150.4666
7.5 | 1.4901 | 0.00999 | -0.077 | 149.1592
8 | 1.5612 | 0.01062 | -0.0743 | 147.0056
8.5 | 1.6315 | 0.01135 | -0.0709 | 143.7445
9 | 1.8702 | 0.01113 | -0.08 | 168.0323

## 137. Re 18M Mach 0.00 (1)
BIGFOIL.COM POLAR EXPORT
goe134
GOE 134 (MVA H.12) |  |  |  | Cl Max: | 1.64 | at alpha= | 12.5 | deg
JavaFoil+Calcfoil stall+Eppler ext transition |  |  |  | L/D Max: | 86.946 | at alpha= | 8.5 | deg
Re: | 18000000 |  |  | Cd Min: | 0.01346 | at alpha= | 0.5 | deg
Mach: | 0 |  |  | Cl=0 at alpha= | -3.8519 | deg
|  |  |  | @ Cl=0.1, Cd= | 0.013652
|  |  |  | @ Cl=0.4, Cd= | 0.014112
|  |  |  | @ Cl=0.6, Cd= | 0.014327
alpha (deg) | Cl | Cd | Cm | Cl/Cd
-18 | -0.394 | 0.13494 | -0.014 | -2.921
-17.5 | -0.408 | 0.13013 | -0.015 | -3.133
-17 | -0.421 | 0.12599 | -0.015 | -3.338
-16.5 | -0.433 | 0.12103 | -0.016 | -3.581
-16 | -0.445 | 0.11653 | -0.016 | -3.822
-15.5 | -0.456 | 0.11198 | -0.017 | -4.074
-15 | -0.466 | 0.10723 | -0.017 | -4.348
-14.5 | -0.474 | 0.10273 | -0.018 | -4.619
-14 | -0.481 | 0.10313 | -0.018 | -4.664
-13.5 | -0.486 | 0.09749 | -0.019 | -4.982
-13 | -0.488 | 0.09178 | -0.019 | -5.316
-12.5 | -0.487 | 0.08684 | -0.02 | -5.613
-12 | -0.484 | 0.08183 | -0.021 | -5.915
-11.5 | -0.477 | 0.07721 | -0.021 | -6.183
-11 | -0.467 | 0.07269 | -0.022 | -6.429
-10.5 | -0.454 | 0.06848 | -0.022 | -6.626
-10 | -0.437 | 0.06499 | -0.023 | -6.718
-9.5 | -0.416 | 0.062 | -0.024 | -6.708
-9 | -0.392 | 0.05942 | -0.024 | -6.591
-8.5 | -0.363 | 0.05473 | -0.028 | -6.632
-8 | -0.404 | 0.01382 | -0.053 | -29.251
-7.5 | -0.362 | 0.01379 | -0.055 | -26.234
-7 | -0.317 | 0.01367 | -0.056 | -23.185
-6.5 | -0.271 | 0.01409 | -0.057 | -19.195
-6 | -0.222 | 0.01401 | -0.059 | -15.871
-5.5 | -0.173 | 0.01363 | -0.06 | -12.673
-5 | -0.122 | 0.01404 | -0.061 | -8.666
-4.5 | -0.069 | 0.01403 | -0.062 | -4.952
-4 | -0.016 | 0.01353 | -0.064 | -1.196
-3.5 | 0.038 | 0.01354 | -0.065 | 2.809
-3 | 0.093 | 0.01357 | -0.066 | 6.853
-2.5 | 0.149 | 0.01423 | -0.067 | 10.442
-2 | 0.205 | 0.01364 | -0.069 | 15.016
-1.5 | 0.261 | 0.01365 | -0.07 | 19.15
-1 | 0.318 | 0.0137 | -0.071 | 23.25
-0.5 | 0.376 | 0.01412 | -0.072 | 26.617
0 | 0.436 | 0.0141 | -0.073 | 30.932
0.5 | 0.494 | 0.01346 | -0.075 | 36.694
1 | 0.552 | 0.01351 | -0.076 | 40.823
1.5 | 0.609 | 0.01448 | -0.077 | 42.07
2 | 0.667 | 0.01457 | -0.078 | 45.78
2.5 | 0.725 | 0.01374 | -0.079 | 52.743
3 | 0.783 | 0.01387 | -0.08 | 56.438
3.5 | 0.841 | 0.01395 | -0.081 | 60.271
4 | 0.899 | 0.01367 | -0.082 | 65.738
4.5 | 0.957 | 0.01458 | -0.083 | 65.637
5 | 1.014 | 0.01558 | -0.084 | 65.098
5.5 | 1.071 | 0.01581 | -0.085 | 67.747
6 | 1.128 | 0.01476 | -0.087 | 76.433
6.5 | 1.184 | 0.01666 | -0.087 | 71.099
7 | 1.239 | 0.01535 | -0.088 | 80.733
7.5 | 1.294 | 0.01551 | -0.089 | 83.399
8 | 1.347 | 0.01756 | -0.09 | 76.713
8.5 | 1.399 | 0.0161 | -0.091 | 86.946
9 | 1.451 | 0.01852 | -0.092 | 78.306
9.5 | 1.5 | 0.01907 | -0.093 | 78.686
10 | 1.539 | 0.01976 | -0.094 | 77.857
10.5 | 1.572 | 0.02034 | -0.095 | 77.286
11 | 1.599 | 0.02111 | -0.096 | 75.735
11.5 | 1.62 | 0.01975 | -0.097 | 81.997
12 | 1.633 | 0.02044 | -0.097 | 79.901
12.5 | 1.64 | 0.02123 | -0.098 | 77.273
13 | 1.64 | 0.02201 | -0.099 | 74.499
13.5 | 1.632 | 0.02289 | -0.1 | 71.315
14 | 1.618 | 0.02379 | -0.1 | 67.989
14.5 | 1.597 | 0.02471 | -0.101 | 64.615
15 | 1.535 | 0.03044 | -0.099 | 50.418
15.5 | 1.49 | 0.03264 | -0.099 | 45.656
16 | 1.43 | 0.0375 | -0.098 | 38.131
16.5 | 1.371 | 0.04241 | -0.097 | 32.333
17 | 1.316 | 0.04785 | -0.096 | 27.492
17.5 | 1.258 | 0.05384 | -0.095 | 23.369

## 138. Re 18M Mach 0.00 (2)
BIGFOIL.COM POLAR EXPORT
goe134
GOE 134 (MVA H.12) |  |  |  | Cl Max: | 2.0967 | at alpha= | 19.5 | deg
XFOIL ncrit=9 |  |  |  | L/D Max: | 158.632 | at alpha= | 5.5 | deg
Re: | 18000000 |  |  | Cd Min: | 0.20322 | at alpha= | -17.5 | deg
Mach: | 0 |  |  | Cl=0 at alpha= | -3.2564 | deg
|  |  |  | @ Cl=0.1, Cd= | 0.0059779
|  |  |  | @ Cl=0.4, Cd= | 0.00599
|  |  |  | @ Cl=0.6, Cd= | 0.0061114
alpha (deg) | Cl | Cd | Cm | Cl/Cd
-17.5 | -0.6575 | 0.20322 | 0.0346 | -3.2354
-17 | -0.6416 | 0.19696 | 0.031 | -3.2575
-16.5 | -0.6262 | 0.19079 | 0.0276 | -3.2821
-16 | -0.611 | 0.18441 | 0.0241 | -3.3133
-15.5 | -0.6288 | 0.16652 | 0.0169 | -3.7761
-15 | -0.6166 | 0.15978 | 0.0136 | -3.8591
-14.5 | -0.6303 | 0.14593 | 0.0073 | -4.3192
-14 | -0.6198 | 0.13909 | 0.0041 | -4.4561
-13.5 | -0.6098 | 0.13239 | 0.0009 | -4.6061
-12.5 | -1.0402 | 0.01455 | -0.0658 | -71.4914
-12 | -0.9982 | 0.01107 | -0.0651 | -90.1716
-11.5 | -0.9449 | 0.01021 | -0.0648 | -92.5465
-11 | -0.8901 | 0.00959 | -0.0647 | -92.8154
-10.5 | -0.8349 | 0.00893 | -0.0647 | -93.4938
-10 | -0.7798 | 0.0082 | -0.0647 | -95.0976
-9.5 | -0.7236 | 0.00779 | -0.0648 | -92.8883
-9 | -0.6673 | 0.00752 | -0.065 | -88.7367
-8.5 | -0.6103 | 0.00719 | -0.0652 | -84.8818
-8 | -0.5527 | 0.00697 | -0.0655 | -79.297
-7.5 | -0.4949 | 0.00672 | -0.0658 | -73.6458
-7 | -0.4369 | 0.00657 | -0.0661 | -66.4992
-6.5 | -0.3787 | 0.00645 | -0.0665 | -58.7132
-6 | -0.3204 | 0.00637 | -0.0668 | -50.2983
-5.5 | -0.2621 | 0.00631 | -0.0672 | -41.5372
-5 | -0.2039 | 0.00625 | -0.0676 | -32.624
-4.5 | -0.1455 | 0.0061 | -0.0681 | -23.8525
-4 | -0.087 | 0.00598 | -0.0685 | -14.5485
-3.5 | -0.0285 | 0.00596 | -0.069 | -4.7819
-3 | 0.03 | 0.00596 | -0.0694 | 5.0336
-2.5 | 0.0885 | 0.00597 | -0.0699 | 14.8241
-2 | 0.147 | 0.00601 | -0.0704 | 24.4592
-1.5 | 0.2054 | 0.00605 | -0.0709 | 33.9504
-1 | 0.2638 | 0.00607 | -0.0714 | 43.4596
-0.5 | 0.3222 | 0.00608 | -0.0719 | 52.9934
0 | 0.3807 | 0.00599 | -0.0725 | 63.5559
0.5 | 0.439 | 0.00599 | -0.0731 | 73.2888
1 | 0.4972 | 0.00602 | -0.0736 | 82.5914
1.5 | 0.5555 | 0.00605 | -0.0742 | 91.8182
2 | 0.6135 | 0.00613 | -0.0747 | 100.0816
2.5 | 0.6711 | 0.0063 | -0.0753 | 106.5238
3 | 0.7288 | 0.00641 | -0.0758 | 113.6973
3.5 | 0.7864 | 0.00652 | -0.0764 | 120.6135
4.5 | 0.9008 | 0.00643 | -0.0779 | 140.0933
5 | 0.9563 | 0.00615 | -0.0785 | 155.4959
5.5 | 1.0089 | 0.00636 | -0.078 | 158.6321
6 | 1.0644 | 0.00681 | -0.0783 | 156.2996
7 | 1.1733 | 0.00791 | -0.0786 | 148.3312
7.5 | 1.2285 | 0.00825 | -0.0789 | 148.9091
8 | 1.2833 | 0.00858 | -0.0791 | 149.5688
8.5 | 1.3376 | 0.00896 | -0.0793 | 149.2857
9 | 1.3914 | 0.00934 | -0.0795 | 148.9722
9.5 | 1.4448 | 0.00974 | -0.0796 | 148.3368
10 | 1.4971 | 0.01021 | -0.0795 | 146.6308
11 | 1.6006 | 0.01112 | -0.0793 | 143.9388
11.5 | 1.6508 | 0.01165 | -0.079 | 141.6996
12 | 1.6997 | 0.01225 | -0.0785 | 138.751
12.5 | 1.7475 | 0.01288 | -0.0778 | 135.6755
13 | 1.7948 | 0.01348 | -0.0771 | 133.1454
13.5 | 1.8406 | 0.01412 | -0.0761 | 130.3541
14 | 1.8846 | 0.01482 | -0.0749 | 127.166
14.5 | 1.9261 | 0.0156 | -0.0733 | 123.4679
15 | 1.9632 | 0.01653 | -0.071 | 118.7659
15.5 | 1.9954 | 0.01752 | -0.0678 | 113.8927
16 | 2.0195 | 0.01865 | -0.0632 | 108.2842
17.5 | 2.0665 | 0.02361 | -0.0484 | 87.5265
18 | 2.0797 | 0.02604 | -0.0448 | 79.8656
18.5 | 2.0895 | 0.02904 | -0.0418 | 71.9525
19 | 2.0949 | 0.03286 | -0.0395 | 63.7523
19.5 | 2.0967 | 0.03756 | -0.0383 | 55.8227
20 | 2.0924 | 0.04332 | -0.0378 | 48.301

## 139. Re 18M Mach 0.10 (1)
BIGFOIL.COM POLAR EXPORT
goe134
GOE 134 (MVA H.12) |  |  |  | Cl Max: | 1.636 | at alpha= | 12.5 | deg
JavaFoil+Calcfoil stall+Eppler ext transition |  |  |  | L/D Max: | 86.832 | at alpha= | 8.5 | deg
Re: | 18000000 |  |  | Cd Min: | 0.01343 | at alpha= | 0.5 | deg
Mach: | 0.1 |  |  | Cl=0 at alpha= | -3.8519 | deg
|  |  |  | @ Cl=0.1, Cd= | 0.013646
|  |  |  | @ Cl=0.4, Cd= | 0.014089
|  |  |  | @ Cl=0.6, Cd= | 0.014289
alpha (deg) | Cl | Cd | Cm | Cl/Cd
-17.5 | -0.369 | 0.13116 | -0.015 | -2.815
-17 | -0.385 | 0.12597 | -0.015 | -3.052
-16.5 | -0.4 | 0.12179 | -0.016 | -3.281
-16 | -0.414 | 0.11662 | -0.016 | -3.551
-15.5 | -0.428 | 0.11184 | -0.017 | -3.825
-15 | -0.44 | 0.10682 | -0.017 | -4.123
-14.5 | -0.452 | 0.10262 | -0.018 | -4.4
-14 | -0.461 | 0.09804 | -0.018 | -4.7
-13.5 | -0.468 | 0.0987 | -0.019 | -4.742
-13 | -0.473 | 0.09278 | -0.019 | -5.097
-12.5 | -0.475 | 0.08742 | -0.02 | -5.434
-12 | -0.474 | 0.08276 | -0.021 | -5.726
-11.5 | -0.469 | 0.07781 | -0.021 | -6.033
-11 | -0.461 | 0.07319 | -0.022 | -6.303
-10.5 | -0.449 | 0.06871 | -0.023 | -6.54
-10 | -0.434 | 0.06517 | -0.023 | -6.654
-9.5 | -0.414 | 0.06197 | -0.024 | -6.682
-9 | -0.391 | 0.05953 | -0.025 | -6.565
-8.5 | -0.362 | 0.05553 | -0.027 | -6.517
-8 | -0.33 | 0.05215 | -0.03 | -6.328
-7.5 | -0.362 | 0.01376 | -0.055 | -26.313
-7 | -0.318 | 0.01361 | -0.056 | -23.338
-6.5 | -0.271 | 0.01413 | -0.058 | -19.187
-6 | -0.223 | 0.01405 | -0.059 | -15.871
-5.5 | -0.173 | 0.01366 | -0.06 | -12.682
-5 | -0.122 | 0.01408 | -0.061 | -8.677
-4.5 | -0.07 | 0.01406 | -0.063 | -4.96
-4 | -0.016 | 0.01355 | -0.064 | -1.199
-3.5 | 0.038 | 0.01356 | -0.065 | 2.816
-3 | 0.093 | 0.01357 | -0.066 | 6.882
-2.5 | 0.149 | 0.01418 | -0.068 | 10.528
-2 | 0.206 | 0.01366 | -0.069 | 15.069
-1.5 | 0.263 | 0.01362 | -0.07 | 19.29
-1 | 0.32 | 0.01364 | -0.071 | 23.467
-0.5 | 0.378 | 0.0141 | -0.073 | 26.791
0 | 0.438 | 0.01407 | -0.074 | 31.14
0.5 | 0.497 | 0.01343 | -0.075 | 36.976
1 | 0.554 | 0.01348 | -0.076 | 41.134
1.5 | 0.612 | 0.0145 | -0.077 | 42.216
2 | 0.67 | 0.01459 | -0.078 | 45.937
2.5 | 0.728 | 0.01378 | -0.079 | 52.861
3 | 0.787 | 0.01387 | -0.081 | 56.7
3.5 | 0.845 | 0.01391 | -0.082 | 60.728
4 | 0.903 | 0.01366 | -0.083 | 66.147
4.5 | 0.961 | 0.01453 | -0.084 | 66.152
5 | 1.019 | 0.01566 | -0.085 | 65.067
5.5 | 1.077 | 0.01582 | -0.086 | 68.031
6 | 1.133 | 0.01475 | -0.087 | 76.838
6.5 | 1.19 | 0.0167 | -0.088 | 71.268
7 | 1.245 | 0.01544 | -0.089 | 80.656
7.5 | 1.3 | 0.01559 | -0.09 | 83.391
8 | 1.353 | 0.01762 | -0.091 | 76.782
8.5 | 1.406 | 0.01619 | -0.092 | 86.832
9 | 1.457 | 0.01862 | -0.093 | 78.205
9.5 | 1.506 | 0.01918 | -0.093 | 78.528
10 | 1.544 | 0.01988 | -0.094 | 77.666
10.5 | 1.576 | 0.02042 | -0.095 | 77.164
11 | 1.602 | 0.02132 | -0.096 | 75.143
11.5 | 1.621 | 0.0199 | -0.097 | 81.439
12 | 1.632 | 0.02102 | -0.098 | 77.654
12.5 | 1.636 | 0.02146 | -0.099 | 76.225
13 | 1.632 | 0.02229 | -0.099 | 73.225
13.5 | 1.62 | 0.02314 | -0.1 | 70.017
14 | 1.601 | 0.02411 | -0.101 | 66.398
14.5 | 1.574 | 0.02538 | -0.102 | 62.029
15 | 1.5 | 0.03162 | -0.099 | 47.43
15.5 | 1.446 | 0.03476 | -0.099 | 41.597
16 | 1.382 | 0.03961 | -0.098 | 34.879
16.5 | 1.319 | 0.04512 | -0.096 | 29.232
17 | 1.256 | 0.05132 | -0.096 | 24.477
17.5 | 1.189 | 0.06043 | -0.094 | 19.678

## 140. Re 18M Mach 0.10 (2)
BIGFOIL.COM POLAR EXPORT
goe134
GOE 134 (MVA H.12) |  |  |  | Cl Max: | 2.0861 | at alpha= | 19 | deg
XFOIL ncrit=9 |  |  |  | L/D Max: | 159.138 | at alpha= | 5.5 | deg
Re: | 18000000 |  |  | Cd Min: | 0.19143 | at alpha= | -16.5 | deg
Mach: | 0.1 |  |  | Cl=0 at alpha= | -3.253 | deg
|  |  |  | @ Cl=0.1, Cd= | 0.0059776
|  |  |  | @ Cl=0.4, Cd= | 0.0059971
|  |  |  | @ Cl=0.6, Cd= | 0.0061064
alpha (deg) | Cl | Cd | Cm | Cl/Cd
-16.5 | -0.6262 | 0.19143 | 0.0277 | -3.2712
-15.5 | -0.6235 | 0.16871 | 0.0175 | -3.6957
-15 | -0.6087 | 0.16274 | 0.0145 | -3.7403
-14.5 | -0.5924 | 0.15717 | 0.0116 | -3.7692
-14 | -0.6173 | 0.14015 | 0.0042 | -4.4046
-13.5 | -0.6074 | 0.13333 | 0.001 | -4.5556
-13 | -0.5972 | 0.1265 | -0.0023 | -4.7209
-12 | -0.5793 | 0.11263 | -0.009 | -5.1434
-11.5 | -0.9416 | 0.01504 | -0.0674 | -62.6064
-11 | -0.9006 | 0.01032 | -0.0668 | -87.2674
-10.5 | -0.8447 | 0.00957 | -0.0666 | -88.2654
-10 | -0.7887 | 0.00877 | -0.0664 | -89.9316
-9.5 | -0.7324 | 0.00803 | -0.0663 | -91.208
-9 | -0.675 | 0.00778 | -0.0663 | -86.7609
-8.5 | -0.6175 | 0.0073 | -0.0664 | -84.589
-8 | -0.559 | 0.00706 | -0.0666 | -79.1785
-7.5 | -0.5004 | 0.00679 | -0.0668 | -73.6966
-7 | -0.4416 | 0.00662 | -0.067 | -66.7069
-6.5 | -0.3827 | 0.00649 | -0.0673 | -58.9676
-6 | -0.3238 | 0.00641 | -0.0676 | -50.5148
-5.5 | -0.2649 | 0.00635 | -0.0679 | -41.7165
-5 | -0.206 | 0.00628 | -0.0682 | -32.8025
-4.5 | -0.1471 | 0.00614 | -0.0686 | -23.9577
-4 | -0.0881 | 0.00599 | -0.069 | -14.7078
-3.5 | -0.0291 | 0.00596 | -0.0694 | -4.8826
-3 | 0.0298 | 0.00596 | -0.0699 | 5
-2.5 | 0.0888 | 0.00597 | -0.0703 | 14.8744
-2 | 0.1477 | 0.00601 | -0.0708 | 24.5757
-1.5 | 0.2065 | 0.00606 | -0.0713 | 34.0759
-1 | 0.2653 | 0.00608 | -0.0718 | 43.6349
-0.5 | 0.3241 | 0.00609 | -0.0723 | 53.2184
0 | 0.3829 | 0.006 | -0.0729 | 63.8167
0.5 | 0.4416 | 0.00599 | -0.0734 | 73.7229
1 | 0.5002 | 0.00602 | -0.074 | 83.0897
1.5 | 0.5588 | 0.00605 | -0.0745 | 92.3636
2 | 0.6172 | 0.00613 | -0.0751 | 100.6852
3 | 0.7333 | 0.00641 | -0.0762 | 114.3994
3.5 | 0.7913 | 0.00652 | -0.0767 | 121.365
4.5 | 0.9064 | 0.00645 | -0.0782 | 140.5271
5 | 0.9623 | 0.00616 | -0.0788 | 156.2175
5.5 | 1.0153 | 0.00638 | -0.0783 | 159.1379
6 | 1.0712 | 0.00684 | -0.0785 | 156.6082
7 | 1.181 | 0.00795 | -0.0787 | 148.5535
7.5 | 1.2366 | 0.0083 | -0.079 | 148.988
8 | 1.292 | 0.00864 | -0.0792 | 149.537
8.5 | 1.3467 | 0.00903 | -0.0793 | 149.1362
9 | 1.4012 | 0.00941 | -0.0794 | 148.9054
9.5 | 1.455 | 0.00982 | -0.0794 | 148.167
10 | 1.5079 | 0.01031 | -0.0792 | 146.2561
10.5 | 1.5605 | 0.01076 | -0.0791 | 145.0279
11 | 1.6124 | 0.01124 | -0.0788 | 143.452
11.5 | 1.6629 | 0.01182 | -0.0783 | 140.6853
12 | 1.7122 | 0.01245 | -0.0776 | 137.5261
12.5 | 1.7607 | 0.01307 | -0.0768 | 134.7131
13 | 1.8082 | 0.0137 | -0.0758 | 131.9854
13.5 | 1.8542 | 0.01438 | -0.0746 | 128.943
14 | 1.8978 | 0.01515 | -0.0731 | 125.2673
14.5 | 1.9379 | 0.01604 | -0.071 | 120.8167
15 | 1.9728 | 0.01705 | -0.0679 | 115.7067
15.5 | 2.0023 | 0.01815 | -0.064 | 110.3196
17 | 2.0529 | 0.02286 | -0.0482 | 89.8031
17.5 | 2.0668 | 0.02521 | -0.0442 | 81.9833
18 | 2.0773 | 0.02814 | -0.0408 | 73.8202
18.5 | 2.0846 | 0.03182 | -0.0383 | 65.5123
19 | 2.0861 | 0.03654 | -0.0367 | 57.0909
19.5 | 2.0829 | 0.04229 | -0.0362 | 49.2528
20 | 2.0719 | 0.0492 | -0.0363 | 42.1118

## 141. Re 18M Mach 0.25 (1)
BIGFOIL.COM POLAR EXPORT
goe134
GOE 134 (MVA H.12) |  |  |  | Cl Max: | 1.615 | at alpha= | 11.5 | deg
JavaFoil+Calcfoil stall+Eppler ext transition |  |  |  | L/D Max: | 87.651 | at alpha= | 8.5 | deg
Re: | 18000000 |  |  | Cd Min: | 0.01341 | at alpha= | 0.5 | deg
Mach: | 0.25 |  |  | Cl=0 at alpha= | -3.8482 | deg
|  |  |  | @ Cl=0.1, Cd= | 0.01356
|  |  |  | @ Cl=0.4, Cd= | 0.01408
|  |  |  | @ Cl=0.6, Cd= | 0.014014
alpha (deg) | Cl | Cd | Cm | Cl/Cd
-15.5 | -0.129 | 0.11011 | -0.019 | -1.17
-15 | -0.188 | 0.1088 | -0.018 | -1.728
-14.5 | -0.233 | 0.10388 | -0.019 | -2.246
-14 | -0.273 | 0.09956 | -0.02 | -2.742
-13.5 | -0.308 | 0.09382 | -0.02 | -3.284
-13 | -0.339 | 0.08967 | -0.021 | -3.778
-12.5 | -0.365 | 0.08556 | -0.022 | -4.26
-12 | -0.385 | 0.08101 | -0.022 | -4.753
-11.5 | -0.4 | 0.07725 | -0.023 | -5.177
-11 | -0.409 | 0.07359 | -0.023 | -5.551
-10.5 | -0.412 | 0.06891 | -0.024 | -5.972
-10 | -0.409 | 0.06403 | -0.026 | -6.384
-9.5 | -0.397 | 0.06283 | -0.025 | -6.323
-9 | -0.381 | 0.06027 | -0.025 | -6.327
-8.5 | -0.355 | 0.05709 | -0.026 | -6.225
-8 | -0.326 | 0.05434 | -0.026 | -5.992
-7.5 | -0.293 | 0.05173 | -0.027 | -5.67
-7 | -0.259 | 0.0496 | -0.028 | -5.215
-6.5 | -0.273 | 0.01413 | -0.059 | -19.348
-6 | -0.226 | 0.01415 | -0.06 | -15.951
-5.5 | -0.176 | 0.01367 | -0.062 | -12.874
-5 | -0.124 | 0.01409 | -0.063 | -8.827
-4.5 | -0.071 | 0.01409 | -0.064 | -5.051
-4 | -0.017 | 0.01353 | -0.066 | -1.227
-3.5 | 0.039 | 0.01349 | -0.067 | 2.897
-3 | 0.096 | 0.01351 | -0.068 | 7.084
-2.5 | 0.153 | 0.01423 | -0.069 | 10.761
-2 | 0.211 | 0.01355 | -0.071 | 15.579
-1.5 | 0.27 | 0.01361 | -0.072 | 19.817
-1 | 0.329 | 0.01365 | -0.073 | 24.075
-0.5 | 0.388 | 0.01407 | -0.074 | 27.563
0 | 0.45 | 0.01412 | -0.076 | 31.889
0.5 | 0.51 | 0.01341 | -0.077 | 38.039
1 | 0.57 | 0.01348 | -0.078 | 42.265
1.5 | 0.629 | 0.01453 | -0.079 | 43.305
2 | 0.689 | 0.01461 | -0.08 | 47.122
2.5 | 0.748 | 0.01379 | -0.082 | 54.287
3 | 0.808 | 0.01384 | -0.083 | 58.376
3.5 | 0.868 | 0.0139 | -0.084 | 62.43
4 | 0.928 | 0.01367 | -0.085 | 67.888
4.5 | 0.987 | 0.0143 | -0.086 | 69.077
5 | 1.047 | 0.01577 | -0.087 | 66.363
5.5 | 1.105 | 0.01603 | -0.088 | 68.932
6 | 1.163 | 0.01486 | -0.089 | 78.319
6.5 | 1.221 | 0.01693 | -0.09 | 72.118
7 | 1.277 | 0.01551 | -0.091 | 82.349
7.5 | 1.332 | 0.01565 | -0.092 | 85.144
8 | 1.386 | 0.01812 | -0.093 | 76.505
8.5 | 1.438 | 0.01641 | -0.094 | 87.651
9 | 1.489 | 0.01923 | -0.095 | 77.402
9.5 | 1.537 | 0.0198 | -0.096 | 77.637
10 | 1.571 | 0.02056 | -0.097 | 76.404
10.5 | 1.595 | 0.02142 | -0.098 | 74.463
11 | 1.611 | 0.01999 | -0.099 | 80.575
11.5 | 1.615 | 0.02086 | -0.1 | 77.427
12 | 1.608 | 0.02221 | -0.1 | 72.431
12.5 | 1.589 | 0.0229 | -0.101 | 69.372
13 | 1.556 | 0.02403 | -0.102 | 64.753
13.5 | 1.509 | 0.02534 | -0.103 | 59.569
14 | 1.402 | 0.03277 | -0.1 | 42.785
14.5 | 1.302 | 0.03897 | -0.098 | 33.398
15 | 1.196 | 0.04748 | -0.096 | 25.194
15.5 | 1.085 | 0.05833 | -0.093 | 18.607
16 | 0.964 | 0.07546 | -0.089 | 12.774
16.5 | 0.842 | 0.09753 | -0.084 | 8.629

## 142. Re 18M Mach 0.25 (2)
BIGFOIL.COM POLAR EXPORT
goe134
GOE 134 (MVA H.12) |  |  |  | Cl Max: | 1.8498 | at alpha= | 15 | deg
XFOIL ncrit=9 |  |  |  | L/D Max: | 1120.65 | at alpha= | 5.5 | deg
Re: | 18000000 |  |  | Cd Min: | 0.2289 | at alpha= | -18.5 | deg
Mach: | 0.25 |  |  | Cl=0 at alpha= | -3.2319 | deg
|  |  |  | @ Cl=0.1, Cd= | 0.0010119
|  |  |  | @ Cl=0.4, Cd= | 0.0060561
|  |  |  | @ Cl=0.6, Cd= | 0.0061025
alpha (deg) | Cl | Cd | Cm | Cl/Cd
-18.5 | -0.6837 | 0.2289 | 0.0461 | -2.9869
-18 | -0.6656 | 0.22257 | 0.042 | -2.9905
-17.5 | -0.6472 | 0.21624 | 0.0381 | -2.993
-17 | -0.6438 | 0.20183 | 0.0321 | -3.1898
-16.5 | -0.6275 | 0.19496 | 0.0283 | -3.2186
-16 | -0.6109 | 0.18857 | 0.0247 | -3.2396
-15.5 | -0.5944 | 0.18208 | 0.0212 | -3.2645
-15 | -0.5784 | 0.17546 | 0.0178 | -3.2965
-14.5 | -0.5632 | 0.16878 | 0.0145 | -3.3369
-14 | -0.566 | 0.15641 | 0.0094 | -3.6187
-13.5 | -0.5697 | 0.14487 | 0.0044 | -3.9325
-13 | -0.5586 | 0.13767 | 0.0011 | -4.0575
-12 | -0.5612 | 0.11796 | -0.0082 | -4.7575
-11.5 | -0.5518 | 0.11071 | -0.012 | -4.9842
-11 | -0.5461 | 0.10381 | -0.0147 | -5.2606
-10.5 | -0.5394 | 0.09665 | -0.0184 | -5.581
-10 | -0.5343 | 0.08924 | -0.0229 | -5.9872
-9 | -0.5779 | 0.05466 | -0.0593 | -10.5726
-8.5 | -0.5543 | 0.0438 | -0.0662 | -12.6553
-8 | -0.5834 | 0.0017 | -0.0722 | -343.1765
-7.5 | -0.5232 | 0.00141 | -0.0717 | -371.0638
-7 | -0.4613 | 0.0013 | -0.0712 | -354.8462
-6.5 | -0.3995 | 0.00124 | -0.0709 | -322.1774
-6 | -0.3376 | 0.0012 | -0.0706 | -281.3333
-5.5 | -0.2761 | 0.00118 | -0.0704 | -233.9831
-5 | -0.2148 | 0.00117 | -0.0704 | -183.5897
-4.5 | -0.1539 | 0.00114 | -0.0704 | -135
-4 | -0.0932 | 0.00105 | -0.0705 | -88.7619
-3.5 | -0.0325 | 0.00102 | -0.0707 | -31.8627
-3 | 0.0281 | 0.00101 | -0.0709 | 27.8218
-2.5 | 0.0886 | 0.00101 | -0.0712 | 87.7228
-2 | 0.1488 | 0.00102 | -0.0715 | 145.8824
-1.5 | 0.2088 | 0.00102 | -0.0718 | 204.7059
-1 | 0.2687 | 0.00102 | -0.0722 | 263.4314
0 | 0.3953 | 0.00606 | -0.075 | 65.231
0.5 | 0.4561 | 0.00601 | -0.0755 | 75.8902
1 | 0.5167 | 0.00604 | -0.0761 | 85.5464
1.5 | 0.5773 | 0.00608 | -0.0766 | 94.9507
2 | 0.6379 | 0.00614 | -0.0771 | 103.8925
2.5 | 0.6856 | 0.001 | -0.0753 | 685.6
3 | 0.7447 | 0.00102 | -0.0757 | 730.098
3.5 | 0.8037 | 0.00103 | -0.0761 | 780.2913
4 | 0.8619 | 0.00107 | -0.0763 | 805.514
4.5 | 0.9203 | 0.00098 | -0.0771 | 939.0816
5 | 0.9774 | 0.00088 | -0.0775 | 1110.6818
5.5 | 1.031 | 0.00092 | -0.0766 | 1120.6522
6 | 1.0867 | 0.00103 | -0.0764 | 1055.0485
6.5 | 1.1402 | 0.0012 | -0.0757 | 950.1667
7 | 1.1966 | 0.00129 | -0.0755 | 927.5969
7.5 | 1.2526 | 0.00139 | -0.0752 | 901.1511
8 | 1.3083 | 0.00149 | -0.0748 | 878.0537
8.5 | 1.3634 | 0.00161 | -0.0742 | 846.8323
9 | 1.4181 | 0.00174 | -0.0736 | 815
9.5 | 1.4714 | 0.00192 | -0.0726 | 766.3542
10 | 1.5245 | 0.0021 | -0.0716 | 725.9524
10.5 | 1.5764 | 0.00232 | -0.0704 | 679.4828
11 | 1.6263 | 0.0026 | -0.0687 | 625.5
11.5 | 1.6742 | 0.00294 | -0.0667 | 569.4558
12 | 1.7211 | 0.0033 | -0.0644 | 521.5455
12.5 | 1.7649 | 0.00371 | -0.0617 | 475.7143
13 | 1.8029 | 0.0042 | -0.0579 | 429.2619
13.5 | 1.833 | 0.00477 | -0.0529 | 384.2767
14 | 1.8409 | 0.00551 | -0.0445 | 334.1016
14.5 | 1.8476 | 0.00666 | -0.0373 | 277.4174
15 | 1.8498 | 0.00848 | -0.0309 | 218.1368
15.5 | 1.847 | 0.01133 | -0.0254 | 163.0185
16 | 1.8406 | 0.01553 | -0.0215 | 118.519
16.5 | 1.8284 | 0.02167 | -0.019 | 84.3747
17 | 1.8006 | 0.03069 | -0.0172 | 58.6706
17.5 | 1.7668 | 0.04136 | -0.0164 | 42.7176
18 | 1.7177 | 0.05455 | -0.0165 | 31.4885
18.5 | 1.6592 | 0.06901 | -0.0177 | 24.0429
19 | 1.6019 | 0.08293 | -0.0199 | 19.3163
19.5 | 1.5436 | 0.09631 | -0.0232 | 16.0274
20 | 1.4824 | 0.10874 | -0.0272 | 13.6325

## 143. Re 18M Mach 0.50 (1)
BIGFOIL.COM POLAR EXPORT
goe134
GOE 134 (MVA H.12) |  |  |  | Cl Max: | 1.601 | at alpha= | 9.5 | deg
JavaFoil+Calcfoil stall+Eppler ext transition |  |  |  | L/D Max: | 73.65 | at alpha= | 7 | deg
Re: | 18000000 |  |  | Cd Min: | 0.01338 | at alpha= | -1 | deg
Mach: | 0.5 |  |  | Cl=0 at alpha= | -3.8542 | deg
|  |  |  | @ Cl=0.1, Cd= | 0.015465
|  |  |  | @ Cl=0.4, Cd= | 0.013416
|  |  |  | @ Cl=0.6, Cd= | 0.014075
alpha (deg) | Cl | Cd | Cm | Cl/Cd
-20 | -0.784 | 0.14544 | -0.016 | -5.39
-19.5 | -0.762 | 0.13955 | -0.016 | -5.458
-19 | -0.735 | 0.14295 | -0.016 | -5.144
-18.5 | -0.714 | 0.13267 | -0.018 | -5.382
-18 | -0.69 | 0.12883 | -0.018 | -5.359
-17.5 | -0.667 | 0.1257 | -0.019 | -5.304
-17 | -0.643 | 0.12251 | -0.019 | -5.246
-16.5 | -0.619 | 0.12207 | -0.02 | -5.072
-16 | -0.596 | 0.11813 | -0.02 | -5.046
-15.5 | -0.573 | 0.10916 | -0.021 | -5.251
-15 | -0.55 | 0.11248 | -0.022 | -4.889
-14.5 | -0.527 | 0.10545 | -0.023 | -4.994
-14 | -0.503 | 0.09856 | -0.024 | -5.107
-13.5 | -0.48 | 0.09153 | -0.025 | -5.249
-13 | -0.458 | 0.08473 | -0.027 | -5.405
-12.5 | -0.435 | 0.07883 | -0.029 | -5.523
-12 | -0.412 | 0.07429 | -0.03 | -5.545
-11.5 | -0.39 | 0.06789 | -0.033 | -5.742
-11 | -0.372 | 0.05757 | -0.037 | -6.455
-10.5 | -0.392 | 0.02035 | -0.051 | -19.276
-10 | -0.372 | 0.01719 | -0.054 | -21.658
-9.5 | -0.351 | 0.0152 | -0.057 | -23.061
-9 | -0.32 | 0.01473 | -0.058 | -21.752
-8.5 | -0.29 | 0.01454 | -0.06 | -19.953
-8 | -0.26 | 0.01476 | -0.062 | -17.592
-7.5 | -0.229 | 0.01413 | -0.063 | -16.205
-7 | -0.198 | 0.01387 | -0.065 | -14.281
-6.5 | -0.167 | 0.01364 | -0.066 | -12.242
-6 | -0.136 | 0.01371 | -0.068 | -9.907
-5.5 | -0.162 | 0.01427 | -0.069 | -11.359
-5 | -0.124 | 0.01418 | -0.07 | -8.768
-4.5 | -0.06 | 0.04223 | -0.034 | -1.423
-4 | -0.014 | 0.04076 | -0.035 | -0.353
-3.5 | 0.034 | 0.03955 | -0.036 | 0.868
-3 | 0.105 | 0.01364 | -0.076 | 7.684
-2.5 | 0.169 | 0.01439 | -0.078 | 11.728
-2 | 0.234 | 0.01445 | -0.079 | 16.188
-1.5 | 0.3 | 0.01373 | -0.08 | 21.832
-1 | 0.366 | 0.01338 | -0.082 | 27.371
-0.5 | 0.433 | 0.01345 | -0.083 | 32.176
0 | 0.503 | 0.0143 | -0.085 | 35.152
0.5 | 0.57 | 0.01357 | -0.086 | 42.003
1 | 0.636 | 0.01468 | -0.087 | 43.35
1.5 | 0.703 | 0.01481 | -0.089 | 47.429
2 | 0.769 | 0.01396 | -0.09 | 55.079
2.5 | 0.836 | 0.01404 | -0.091 | 59.497
3 | 0.902 | 0.01413 | -0.093 | 63.854
3.5 | 0.969 | 0.0143 | -0.094 | 67.748
4 | 1.035 | 0.01587 | -0.095 | 65.239
4.5 | 1.101 | 0.01524 | -0.096 | 72.259
5 | 1.166 | 0.01673 | -0.097 | 69.703
5.5 | 1.23 | 0.0172 | -0.099 | 71.488
6 | 1.292 | 0.01797 | -0.1 | 71.882
6.5 | 1.353 | 0.01858 | -0.101 | 72.824
7 | 1.41 | 0.01914 | -0.102 | 73.65
7.5 | 1.463 | 0.01988 | -0.103 | 73.554
8 | 1.51 | 0.0207 | -0.104 | 72.963
8.5 | 1.552 | 0.02197 | -0.105 | 70.627
9 | 1.583 | 0.0231 | -0.106 | 68.549
9.5 | 1.601 | 0.02469 | -0.107 | 64.846
10 | 1.508 | 0.02732 | -0.108 | 55.195
10.5 | 0.868 | 0.05137 | -0.095 | 16.893
11 | 0.84 | 0.08131 | -0.08 | 10.33
11.5 | 0.941 | 0.04927 | -0.099 | 19.109
12 | 0.948 | 0.06124 | -0.095 | 15.486
12.5 | 0.964 | 0.06747 | -0.093 | 14.292
13 | 1.005 | 0.06648 | -0.095 | 15.116
13.5 | 1.028 | 0.07411 | -0.095 | 13.869
14 | 1.05 | 0.08187 | -0.094 | 12.83
14.5 | 1.069 | 0.09207 | -0.091 | 11.608

## 144. Re 18M Mach 0.50 (2)
BIGFOIL.COM POLAR EXPORT
goe134
GOE 134 (MVA H.12) |  |  |  | Cl Max: | 1.7441 | at alpha= | 9 | deg
XFOIL ncrit=9 |  |  |  | L/D Max: | 170.401 | at alpha= | 5 | deg
Re: | 18000000 |  |  | Cd Min: | 0.01186 | at alpha= | 9 | deg
Mach: | 0.5 |  |  | Cl=0 at alpha= | -99 | deg
|  |  |  | @ Cl=0.1, Cd= | 0.0062
|  |  |  | @ Cl=0.4, Cd= | 0.0062
|  |  |  | @ Cl=0.6, Cd= | 0.0061776
alpha (deg) | Cl | Cd | Cm | Cl/Cd
0.5 | 0.5211 | 0.0062 | -0.0846 | 84.0484
1 | 0.5911 | 0.00617 | -0.0851 | 95.8023
1.5 | 0.6609 | 0.00623 | -0.0855 | 106.0835
2 | 0.7309 | 0.00631 | -0.0859 | 115.832
2.5 | 0.801 | 0.00643 | -0.0863 | 124.5723
3 | 0.8711 | 0.00658 | -0.0865 | 132.386
3.5 | 0.9415 | 0.00674 | -0.0867 | 139.6884
4 | 1.0122 | 0.00692 | -0.0867 | 146.2717
4.5 | 1.0803 | 0.00715 | -0.0866 | 151.0909
5 | 1.1468 | 0.00673 | -0.0859 | 170.4012
5.5 | 1.2133 | 0.00731 | -0.0844 | 165.9781
6 | 1.2829 | 0.00789 | -0.0832 | 162.5982
6.5 | 1.3501 | 0.00875 | -0.0813 | 154.2971
7 | 1.4215 | 0.00925 | -0.0796 | 153.6757
7.5 | 1.4929 | 0.00981 | -0.0774 | 152.1814
8 | 1.5647 | 0.0104 | -0.0748 | 150.4519
8.5 | 1.6356 | 0.01112 | -0.0714 | 147.0863
9 | 1.7441 | 0.01186 | -0.0634 | 147.0573

## 145. Re 20M Mach 0.00 (1)
BIGFOIL.COM POLAR EXPORT
goe134
GOE 134 (MVA H.12) |  |  |  | Cl Max: | 1.64 | at alpha= | 12.5 | deg
JavaFoil+Calcfoil stall+Eppler ext transition |  |  |  | L/D Max: | 87.686 | at alpha= | 8.5 | deg
Re: | 20000000 |  |  | Cd Min: | 0.0134 | at alpha= | 0.5 | deg
Mach: | 0 |  |  | Cl=0 at alpha= | -3.8519 | deg
|  |  |  | @ Cl=0.1, Cd= | 0.013641
|  |  |  | @ Cl=0.4, Cd= | 0.013988
|  |  |  | @ Cl=0.6, Cd= | 0.014397
alpha (deg) | Cl | Cd | Cm | Cl/Cd
-18 | -0.394 | 0.13454 | -0.014 | -2.931
-17.5 | -0.408 | 0.12981 | -0.015 | -3.141
-17 | -0.421 | 0.12565 | -0.015 | -3.347
-16.5 | -0.433 | 0.12046 | -0.016 | -3.598
-16 | -0.446 | 0.11609 | -0.016 | -3.838
-15.5 | -0.456 | 0.11054 | -0.017 | -4.129
-15 | -0.466 | 0.10685 | -0.017 | -4.363
-14.5 | -0.475 | 0.10263 | -0.018 | -4.624
-14 | -0.481 | 0.10244 | -0.018 | -4.696
-13.5 | -0.486 | 0.09692 | -0.019 | -5.011
-13 | -0.488 | 0.09235 | -0.019 | -5.283
-12.5 | -0.487 | 0.08688 | -0.02 | -5.611
-12 | -0.484 | 0.08185 | -0.021 | -5.914
-11.5 | -0.477 | 0.07723 | -0.021 | -6.181
-11 | -0.467 | 0.07282 | -0.022 | -6.418
-10.5 | -0.454 | 0.0684 | -0.023 | -6.634
-10 | -0.437 | 0.06483 | -0.023 | -6.734
-9.5 | -0.417 | 0.06123 | -0.026 | -6.813
-9 | -0.393 | 0.05799 | -0.027 | -6.784
-8.5 | -0.367 | 0.05157 | -0.032 | -7.107
-8 | -0.404 | 0.01374 | -0.053 | -29.443
-7.5 | -0.362 | 0.01372 | -0.055 | -26.364
-7 | -0.317 | 0.01357 | -0.056 | -23.365
-6.5 | -0.271 | 0.01401 | -0.057 | -19.312
-6 | -0.222 | 0.01404 | -0.059 | -15.838
-5.5 | -0.173 | 0.01405 | -0.06 | -12.297
-5 | -0.122 | 0.01393 | -0.061 | -8.738
-4.5 | -0.069 | 0.01351 | -0.062 | -5.143
-4 | -0.016 | 0.01391 | -0.064 | -1.164
-3.5 | 0.038 | 0.01406 | -0.065 | 2.705
-3 | 0.093 | 0.01357 | -0.066 | 6.855
-2.5 | 0.149 | 0.01414 | -0.067 | 10.51
-2 | 0.205 | 0.01355 | -0.069 | 15.114
-1.5 | 0.261 | 0.01361 | -0.07 | 19.208
-1 | 0.318 | 0.01362 | -0.071 | 23.388
-0.5 | 0.376 | 0.014 | -0.072 | 26.858
0 | 0.436 | 0.01397 | -0.073 | 31.215
0.5 | 0.494 | 0.0134 | -0.075 | 36.881
1 | 0.552 | 0.01433 | -0.076 | 38.491
1.5 | 0.609 | 0.01441 | -0.077 | 42.274
2 | 0.667 | 0.01358 | -0.078 | 49.103
2.5 | 0.725 | 0.01373 | -0.079 | 52.793
3 | 0.783 | 0.01377 | -0.08 | 56.852
3.5 | 0.841 | 0.01385 | -0.081 | 60.725
4 | 0.899 | 0.01441 | -0.082 | 62.38
4.5 | 0.957 | 0.01518 | -0.083 | 63.035
5 | 1.014 | 0.01566 | -0.084 | 64.767
5.5 | 1.071 | 0.0145 | -0.085 | 73.901
6 | 1.128 | 0.01608 | -0.087 | 70.139
6.5 | 1.184 | 0.01651 | -0.088 | 71.748
7 | 1.239 | 0.01539 | -0.088 | 80.534
7.5 | 1.294 | 0.01552 | -0.089 | 83.344
8 | 1.347 | 0.01744 | -0.09 | 77.23
8.5 | 1.399 | 0.01596 | -0.091 | 87.686
9 | 1.451 | 0.01833 | -0.092 | 79.151
9.5 | 1.5 | 0.01901 | -0.093 | 78.91
10 | 1.539 | 0.01955 | -0.094 | 78.699
10.5 | 1.572 | 0.02013 | -0.095 | 78.078
11 | 1.599 | 0.01889 | -0.096 | 84.661
11.5 | 1.62 | 0.01957 | -0.097 | 82.761
12 | 1.633 | 0.02027 | -0.097 | 80.58
12.5 | 1.64 | 0.02101 | -0.098 | 78.086
13 | 1.64 | 0.0218 | -0.099 | 75.222
13.5 | 1.632 | 0.02267 | -0.1 | 71.999
14 | 1.618 | 0.02356 | -0.1 | 68.653
14.5 | 1.597 | 0.02447 | -0.101 | 65.246
15 | 1.537 | 0.02992 | -0.1 | 51.37
15.5 | 1.493 | 0.03202 | -0.099 | 46.618
16 | 1.439 | 0.03567 | -0.099 | 40.34
16.5 | 1.378 | 0.04058 | -0.097 | 33.956
17 | 1.318 | 0.04643 | -0.096 | 28.395
17.5 | 1.258 | 0.05381 | -0.095 | 23.382

## 146. Re 20M Mach 0.00 (2)
BIGFOIL.COM POLAR EXPORT
goe134
GOE 134 (MVA H.12) |  |  |  | Cl Max: | 2.1128 | at alpha= | 19.5 | deg
XFOIL ncrit=9 |  |  |  | L/D Max: | 159.715 | at alpha= | 5.5 | deg
Re: | 20000000 |  |  | Cd Min: | 0.14552 | at alpha= | -14.5 | deg
Mach: | 0 |  |  | Cl=0 at alpha= | -3.256 | deg
|  |  |  | @ Cl=0.1, Cd= | 0.0058959
|  |  |  | @ Cl=0.4, Cd= | 0.0059668
|  |  |  | @ Cl=0.6, Cd= | 0.0060718
alpha (deg) | Cl | Cd | Cm | Cl/Cd
-14.5 | -0.6321 | 0.14552 | 0.0072 | -4.3437
-14 | -0.6213 | 0.13877 | 0.004 | -4.4772
-13.5 | -0.6112 | 0.13209 | 0.0008 | -4.6271
-13 | -0.6012 | 0.12528 | -0.0024 | -4.7989
-12.5 | -1.0493 | 0.01263 | -0.0652 | -83.08
-12 | -0.9996 | 0.01094 | -0.0648 | -91.3711
-11.5 | -0.9463 | 0.00998 | -0.0647 | -94.8196
-11 | -0.8914 | 0.00937 | -0.0646 | -95.1334
-10.5 | -0.8358 | 0.00883 | -0.0646 | -94.6546
-10 | -0.7804 | 0.00818 | -0.0646 | -95.4034
-9.5 | -0.7244 | 0.00778 | -0.0647 | -93.1105
-9 | -0.6676 | 0.00754 | -0.0649 | -88.5411
-8.5 | -0.6107 | 0.00709 | -0.0652 | -86.1354
-8 | -0.553 | 0.00687 | -0.0655 | -80.4949
-7.5 | -0.4952 | 0.00662 | -0.0658 | -74.8036
-7 | -0.4371 | 0.00646 | -0.0661 | -67.6625
-6 | -0.3207 | 0.00626 | -0.0668 | -51.23
-5.5 | -0.2624 | 0.00621 | -0.0672 | -42.2544
-5 | -0.204 | 0.00615 | -0.0676 | -33.1707
-4.5 | -0.1456 | 0.00608 | -0.0681 | -23.9474
-4 | -0.0871 | 0.00592 | -0.0685 | -14.7128
-3.5 | -0.0286 | 0.00588 | -0.069 | -4.8639
-3 | 0.03 | 0.00588 | -0.0695 | 5.102
-2.5 | 0.0885 | 0.00589 | -0.0699 | 15.0255
-2 | 0.147 | 0.00592 | -0.0704 | 24.8311
-1.5 | 0.2054 | 0.00597 | -0.0709 | 34.4054
-1 | 0.2639 | 0.00598 | -0.0715 | 44.1304
0 | 0.3808 | 0.00598 | -0.0725 | 63.6789
0.5 | 0.4391 | 0.00594 | -0.0731 | 73.9226
1 | 0.4973 | 0.00598 | -0.0737 | 83.1605
1.5 | 0.5557 | 0.00598 | -0.0742 | 92.9264
2 | 0.6136 | 0.0061 | -0.0748 | 100.5902
2.5 | 0.6714 | 0.00622 | -0.0753 | 107.9421
3 | 0.7291 | 0.00634 | -0.0759 | 115
3.5 | 0.7867 | 0.00646 | -0.0764 | 121.7802
4 | 0.8439 | 0.00664 | -0.0769 | 127.0934
4.5 | 0.9006 | 0.00657 | -0.0778 | 137.0776
5 | 0.9573 | 0.00625 | -0.0786 | 153.168
5.5 | 1.0094 | 0.00632 | -0.0781 | 159.7152
6 | 1.065 | 0.00676 | -0.0784 | 157.5444
6.5 | 1.1201 | 0.00722 | -0.0787 | 155.1385
7 | 1.1743 | 0.00779 | -0.0788 | 150.7445
7.5 | 1.2295 | 0.00813 | -0.0791 | 151.23
8 | 1.2845 | 0.00845 | -0.0794 | 152.0118
8.5 | 1.3388 | 0.00883 | -0.0796 | 151.6195
9 | 1.3928 | 0.00919 | -0.0797 | 151.556
9.5 | 1.4463 | 0.00958 | -0.0798 | 150.9708
10 | 1.4987 | 0.01005 | -0.0798 | 149.1244
10.5 | 1.551 | 0.01047 | -0.0798 | 148.1375
11 | 1.6026 | 0.01093 | -0.0797 | 146.624
11.5 | 1.6528 | 0.01147 | -0.0794 | 144.0976
12 | 1.702 | 0.01206 | -0.0789 | 141.1277
12.5 | 1.7504 | 0.01264 | -0.0783 | 138.481
13 | 1.798 | 0.01322 | -0.0776 | 136.0061
13.5 | 1.8441 | 0.01385 | -0.0767 | 133.148
14 | 1.8884 | 0.01454 | -0.0756 | 129.8762
14.5 | 1.9301 | 0.01533 | -0.074 | 125.9035
15 | 1.9678 | 0.01625 | -0.0718 | 121.0954
15.5 | 2.0012 | 0.01722 | -0.0688 | 116.2137
16 | 2.0297 | 0.01826 | -0.065 | 111.1555
16.5 | 2.0445 | 0.01949 | -0.0589 | 104.8999
17 | 2.0622 | 0.021 | -0.0541 | 98.2
17.5 | 2.0787 | 0.02284 | -0.0498 | 91.0114
18 | 2.0924 | 0.02512 | -0.046 | 83.2962
18.5 | 2.1033 | 0.0279 | -0.0428 | 75.3871
19 | 2.1102 | 0.03144 | -0.0402 | 67.1183
19.5 | 2.1128 | 0.03584 | -0.0386 | 58.9509
20 | 2.1105 | 0.04128 | -0.038 | 51.1265

## 147. Re 20M Mach 0.10 (1)
BIGFOIL.COM POLAR EXPORT
goe134
GOE 134 (MVA H.12) |  |  |  | Cl Max: | 1.636 | at alpha= | 12.5 | deg
JavaFoil+Calcfoil stall+Eppler ext transition |  |  |  | L/D Max: | 87.564 | at alpha= | 8.5 | deg
Re: | 20000000 |  |  | Cd Min: | 0.01336 | at alpha= | 0.5 | deg
Mach: | 0.1 |  |  | Cl=0 at alpha= | -3.8519 | deg
|  |  |  | @ Cl=0.1, Cd= | 0.013593
|  |  |  | @ Cl=0.4, Cd= | 0.014031
|  |  |  | @ Cl=0.6, Cd= | 0.014405
alpha (deg) | Cl | Cd | Cm | Cl/Cd
-17.5 | -0.369 | 0.13078 | -0.015 | -2.824
-17 | -0.385 | 0.12574 | -0.015 | -3.059
-16.5 | -0.4 | 0.12124 | -0.016 | -3.297
-16 | -0.414 | 0.11607 | -0.017 | -3.57
-15.5 | -0.428 | 0.1115 | -0.017 | -3.838
-15 | -0.44 | 0.10742 | -0.017 | -4.1
-14.5 | -0.452 | 0.10191 | -0.018 | -4.431
-14 | -0.461 | 0.0981 | -0.018 | -4.699
-13.5 | -0.468 | 0.09806 | -0.019 | -4.773
-13 | -0.473 | 0.093 | -0.019 | -5.086
-12.5 | -0.475 | 0.08743 | -0.02 | -5.433
-12 | -0.474 | 0.08277 | -0.021 | -5.726
-11.5 | -0.469 | 0.07786 | -0.021 | -6.029
-11 | -0.461 | 0.07336 | -0.022 | -6.289
-10.5 | -0.449 | 0.06879 | -0.023 | -6.533
-10 | -0.434 | 0.06507 | -0.023 | -6.665
-9.5 | -0.414 | 0.06194 | -0.024 | -6.686
-9 | -0.392 | 0.05888 | -0.026 | -6.651
-8.5 | -0.363 | 0.05451 | -0.029 | -6.657
-8 | -0.404 | 0.01377 | -0.054 | -29.363
-7.5 | -0.362 | 0.01372 | -0.055 | -26.384
-7 | -0.318 | 0.01351 | -0.056 | -23.506
-6.5 | -0.271 | 0.01405 | -0.058 | -19.302
-6 | -0.223 | 0.01407 | -0.059 | -15.844
-5.5 | -0.173 | 0.01397 | -0.06 | -12.402
-5 | -0.122 | 0.01396 | -0.061 | -8.746
-4.5 | -0.07 | 0.01354 | -0.063 | -5.152
-4 | -0.016 | 0.01392 | -0.064 | -1.168
-3.5 | 0.038 | 0.01401 | -0.065 | 2.726
-3 | 0.093 | 0.01351 | -0.066 | 6.917
-2.5 | 0.149 | 0.01417 | -0.068 | 10.539
-2 | 0.206 | 0.01357 | -0.069 | 15.167
-1.5 | 0.263 | 0.01355 | -0.07 | 19.389
-1 | 0.32 | 0.01366 | -0.071 | 23.427
-0.5 | 0.378 | 0.01402 | -0.073 | 26.951
0 | 0.438 | 0.01405 | -0.074 | 31.195
0.5 | 0.497 | 0.01336 | -0.075 | 37.166
1 | 0.554 | 0.01431 | -0.076 | 38.746
1.5 | 0.612 | 0.01443 | -0.077 | 42.425
2 | 0.67 | 0.01359 | -0.078 | 49.323
2.5 | 0.728 | 0.01374 | -0.079 | 53.032
3 | 0.787 | 0.01377 | -0.081 | 57.114
3.5 | 0.845 | 0.01385 | -0.082 | 61.011
4 | 0.903 | 0.01436 | -0.083 | 62.889
4.5 | 0.961 | 0.01517 | -0.084 | 63.389
5 | 1.019 | 0.01568 | -0.085 | 64.984
5.5 | 1.077 | 0.0145 | -0.086 | 74.265
6 | 1.133 | 0.01616 | -0.087 | 70.147
6.5 | 1.19 | 0.01653 | -0.088 | 71.979
7 | 1.245 | 0.0154 | -0.089 | 80.882
7.5 | 1.3 | 0.0156 | -0.09 | 83.294
8 | 1.353 | 0.0175 | -0.091 | 77.306
8.5 | 1.406 | 0.01605 | -0.092 | 87.564
9 | 1.457 | 0.01843 | -0.093 | 79.03
9.5 | 1.506 | 0.01913 | -0.093 | 78.75
10 | 1.544 | 0.01967 | -0.094 | 78.5
10.5 | 1.576 | 0.02019 | -0.095 | 78.075
11 | 1.602 | 0.01901 | -0.096 | 84.26
11.5 | 1.621 | 0.0197 | -0.097 | 82.253
12 | 1.632 | 0.02078 | -0.098 | 78.558
12.5 | 1.636 | 0.02124 | -0.099 | 77.024
13 | 1.632 | 0.02201 | -0.099 | 74.137
13.5 | 1.62 | 0.02287 | -0.1 | 70.849
14 | 1.601 | 0.02388 | -0.101 | 67.039
14.5 | 1.574 | 0.02504 | -0.102 | 62.884
15 | 1.503 | 0.03094 | -0.1 | 48.599
15.5 | 1.451 | 0.03369 | -0.099 | 43.069
16 | 1.386 | 0.03845 | -0.098 | 36.042
16.5 | 1.321 | 0.04423 | -0.097 | 29.867
17 | 1.256 | 0.05127 | -0.096 | 24.503
17.5 | 1.189 | 0.06002 | -0.094 | 19.812

## 148. Re 20M Mach 0.10 (2)
BIGFOIL.COM POLAR EXPORT
goe134
GOE 134 (MVA H.12) |  |  |  | Cl Max: | 2.1024 | at alpha= | 19 | deg
XFOIL ncrit=9 |  |  |  | L/D Max: | 159.953 | at alpha= | 5.5 | deg
Re: | 20000000 |  |  | Cd Min: | 0.19113 | at alpha= | -16.5 | deg
Mach: | 0.1 |  |  | Cl=0 at alpha= | -3.2525 | deg
|  |  |  | @ Cl=0.1, Cd= | 0.0058976
|  |  |  | @ Cl=0.4, Cd= | 0.0059713
|  |  |  | @ Cl=0.6, Cd= | 0.0060674
alpha (deg) | Cl | Cd | Cm | Cl/Cd
-16.5 | -0.6272 | 0.19113 | 0.0276 | -3.2815
-16 | -0.6119 | 0.18474 | 0.0242 | -3.3122
-15.5 | -0.6278 | 0.16743 | 0.017 | -3.7496
-15 | -0.6161 | 0.1605 | 0.0136 | -3.8386
-14.5 | -0.6043 | 0.15364 | 0.0103 | -3.9332
-14 | -0.6191 | 0.13974 | 0.0041 | -4.4304
-13.5 | -0.609 | 0.133 | 0.0009 | -4.5789
-13 | -0.5987 | 0.12619 | -0.0024 | -4.7444
-12.5 | -0.5893 | 0.11936 | -0.0056 | -4.9372
-11.5 | -0.9493 | 0.01311 | -0.0672 | -72.4104
-11 | -0.9021 | 0.01006 | -0.0667 | -89.672
-10.5 | -0.846 | 0.00933 | -0.0665 | -90.6752
-10 | -0.7893 | 0.00872 | -0.0663 | -90.5161
-9.5 | -0.7332 | 0.00805 | -0.0663 | -91.0807
-9 | -0.6756 | 0.00773 | -0.0663 | -87.3997
-8.5 | -0.6178 | 0.00722 | -0.0664 | -85.5679
-8 | -0.5593 | 0.00695 | -0.0666 | -80.4748
-7.5 | -0.5007 | 0.00671 | -0.0668 | -74.62
-7 | -0.4419 | 0.00651 | -0.067 | -67.8802
-6.5 | -0.383 | 0.00639 | -0.0673 | -59.9374
-6 | -0.324 | 0.0063 | -0.0676 | -51.4286
-5.5 | -0.2651 | 0.00624 | -0.0679 | -42.484
-5 | -0.2062 | 0.00617 | -0.0682 | -33.4198
-4.5 | -0.1472 | 0.00612 | -0.0686 | -24.0523
-4 | -0.0882 | 0.00593 | -0.069 | -14.8735
-3.5 | -0.0292 | 0.00588 | -0.0695 | -4.966
-3 | 0.0298 | 0.00588 | -0.0699 | 5.068
-2.5 | 0.0888 | 0.00589 | -0.0704 | 15.0764
-2 | 0.1477 | 0.00593 | -0.0708 | 24.9073
-1.5 | 0.2065 | 0.00597 | -0.0713 | 34.5896
-1 | 0.2654 | 0.00599 | -0.0718 | 44.3072
-0.5 | 0.3242 | 0.00598 | -0.0724 | 54.214
0 | 0.383 | 0.00598 | -0.0729 | 64.0468
0.5 | 0.4417 | 0.00595 | -0.0735 | 74.2353
1 | 0.5003 | 0.00598 | -0.074 | 83.6622
1.5 | 0.559 | 0.00599 | -0.0746 | 93.3222
2 | 0.6173 | 0.0061 | -0.0751 | 101.1967
2.5 | 0.6755 | 0.00622 | -0.0757 | 108.6013
3 | 0.7335 | 0.00635 | -0.0762 | 115.5118
3.5 | 0.7915 | 0.00647 | -0.0768 | 122.3338
4 | 0.8491 | 0.00665 | -0.0773 | 127.6842
4.5 | 0.9062 | 0.00659 | -0.0781 | 137.5114
5 | 0.9633 | 0.00627 | -0.0789 | 153.6364
5.5 | 1.0157 | 0.00635 | -0.0783 | 159.9528
6 | 1.0718 | 0.00678 | -0.0786 | 158.0826
7 | 1.1821 | 0.00783 | -0.0789 | 150.9706
7.5 | 1.2377 | 0.00817 | -0.0792 | 151.4933
8 | 1.2932 | 0.0085 | -0.0794 | 152.1412
8.5 | 1.348 | 0.00889 | -0.0795 | 151.631
9 | 1.4026 | 0.00926 | -0.0796 | 151.4687
9.5 | 1.4565 | 0.00967 | -0.0796 | 150.6205
10 | 1.5096 | 0.01014 | -0.0795 | 148.8757
10.5 | 1.5625 | 0.01058 | -0.0794 | 147.6843
11 | 1.6145 | 0.01106 | -0.0791 | 145.9765
11.5 | 1.665 | 0.01163 | -0.0786 | 143.1642
12 | 1.7147 | 0.01224 | -0.078 | 140.0899
12.5 | 1.7637 | 0.01282 | -0.0773 | 137.5741
13 | 1.8116 | 0.01344 | -0.0764 | 134.7917
13.5 | 1.8579 | 0.01411 | -0.0753 | 131.6726
14 | 1.9017 | 0.01488 | -0.0737 | 127.8024
14.5 | 1.9422 | 0.01578 | -0.0717 | 123.0798
15 | 1.9783 | 0.01676 | -0.0688 | 118.037
17 | 2.0646 | 0.02214 | -0.0496 | 93.252
17.5 | 2.0793 | 0.02434 | -0.0454 | 85.4273
18 | 2.091 | 0.02706 | -0.0418 | 77.2727
18.5 | 2.0993 | 0.03049 | -0.039 | 68.8521
19 | 2.1024 | 0.03486 | -0.0371 | 60.3098
19.5 | 2.1009 | 0.04027 | -0.0363 | 52.1704
20 | 2.0914 | 0.0469 | -0.0362 | 44.5928

## 149. Re 20M Mach 0.25 (1)
BIGFOIL.COM POLAR EXPORT
goe134
GOE 134 (MVA H.12) |  |  |  | Cl Max: | 1.615 | at alpha= | 11.5 | deg
JavaFoil+Calcfoil stall+Eppler ext transition |  |  |  | L/D Max: | 84.862 | at alpha= | 7.5 | deg
Re: | 20000000 |  |  | Cd Min: | 0.01355 | at alpha= | -2 | deg
Mach: | 0.25 |  |  | Cl=0 at alpha= | -3.8482 | deg
|  |  |  | @ Cl=0.1, Cd= | 0.014076
|  |  |  | @ Cl=0.4, Cd= | 0.014036
|  |  |  | @ Cl=0.6, Cd= | 0.014371
alpha (deg) | Cl | Cd | Cm | Cl/Cd
-15.5 | -0.129 | 0.11099 | -0.018 | -1.16
-15 | -0.188 | 0.10863 | -0.019 | -1.731
-14.5 | -0.233 | 0.10404 | -0.019 | -2.243
-14 | -0.273 | 0.09906 | -0.02 | -2.757
-13.5 | -0.308 | 0.09395 | -0.02 | -3.28
-13 | -0.339 | 0.08928 | -0.021 | -3.794
-12.5 | -0.365 | 0.08521 | -0.022 | -4.278
-12 | -0.385 | 0.08098 | -0.022 | -4.757
-11.5 | -0.4 | 0.07721 | -0.023 | -5.181
-11 | -0.409 | 0.07364 | -0.023 | -5.548
-10.5 | -0.411 | 0.06912 | -0.024 | -5.952
-10 | -0.409 | 0.06324 | -0.027 | -6.473
-9.5 | -0.398 | 0.06175 | -0.026 | -6.443
-9 | -0.381 | 0.06028 | -0.025 | -6.326
-8.5 | -0.355 | 0.05689 | -0.026 | -6.247
-8 | -0.326 | 0.05425 | -0.026 | -6.003
-7.5 | -0.293 | 0.05166 | -0.027 | -5.679
-7 | -0.259 | 0.04951 | -0.028 | -5.224
-6.5 | -0.273 | 0.01406 | -0.059 | -19.45
-6 | -0.226 | 0.01405 | -0.06 | -16.066
-5.5 | -0.176 | 0.01408 | -0.062 | -12.498
-5 | -0.124 | 0.01408 | -0.063 | -8.831
-4.5 | -0.071 | 0.01407 | -0.064 | -5.057
-4 | -0.017 | 0.014 | -0.066 | -1.186
-3.5 | 0.039 | 0.01401 | -0.067 | 2.789
-3 | 0.096 | 0.01407 | -0.068 | 6.801
-2.5 | 0.153 | 0.01416 | -0.069 | 10.809
-2 | 0.211 | 0.01355 | -0.071 | 15.585
-1.5 | 0.27 | 0.01359 | -0.072 | 19.84
-1 | 0.329 | 0.01362 | -0.073 | 24.119
-0.5 | 0.388 | 0.01404 | -0.074 | 27.625
0 | 0.45 | 0.01402 | -0.076 | 32.113
0.5 | 0.51 | 0.01413 | -0.077 | 36.095
1 | 0.57 | 0.01432 | -0.078 | 39.764
1.5 | 0.629 | 0.01442 | -0.079 | 43.617
2 | 0.689 | 0.01358 | -0.08 | 50.726
2.5 | 0.748 | 0.01367 | -0.082 | 54.725
3 | 0.808 | 0.01373 | -0.083 | 58.86
3.5 | 0.868 | 0.01379 | -0.084 | 62.949
4 | 0.928 | 0.0154 | -0.085 | 60.247
4.5 | 0.987 | 0.01534 | -0.086 | 64.386
5 | 1.047 | 0.0157 | -0.087 | 66.657
5.5 | 1.105 | 0.01456 | -0.088 | 75.907
6 | 1.163 | 0.01484 | -0.089 | 78.412
6.5 | 1.221 | 0.01689 | -0.09 | 72.283
7 | 1.277 | 0.01733 | -0.091 | 73.692
7.5 | 1.332 | 0.0157 | -0.092 | 84.862
8 | 1.386 | 0.01795 | -0.093 | 77.227
8.5 | 1.438 | 0.01848 | -0.094 | 77.816
9 | 1.489 | 0.01909 | -0.095 | 77.975
9.5 | 1.537 | 0.01963 | -0.096 | 78.312
10 | 1.571 | 0.02031 | -0.097 | 77.317
10.5 | 1.595 | 0.02124 | -0.098 | 75.117
11 | 1.611 | 0.01981 | -0.099 | 81.299
11.5 | 1.615 | 0.0207 | -0.1 | 78.041
12 | 1.608 | 0.02194 | -0.1 | 73.323
12.5 | 1.589 | 0.02259 | -0.101 | 70.337
13 | 1.556 | 0.0238 | -0.102 | 65.361
13.5 | 1.509 | 0.02506 | -0.103 | 60.221
14 | 1.406 | 0.03204 | -0.1 | 43.881
14.5 | 1.308 | 0.0374 | -0.099 | 34.984
15 | 1.2 | 0.04606 | -0.096 | 26.041
15.5 | 1.089 | 0.05638 | -0.094 | 19.313
16 | 0.968 | 0.07288 | -0.09 | 13.279
16.5 | 0.844 | 0.09489 | -0.085 | 8.895

## 150. Re 20M Mach 0.25 (2)
BIGFOIL.COM POLAR EXPORT
goe134
GOE 134 (MVA H.12) |  |  |  | Cl Max: | 2.0481 | at alpha= | 17 | deg
XFOIL ncrit=9 |  |  |  | L/D Max: | 161.738 | at alpha= | 5.5 | deg
Re: | 20000000 |  |  | Cd Min: | 0.25468 | at alpha= | -20 | deg
Mach: | 0.25 |  |  | Cl=0 at alpha= | -3.2346 | deg
|  |  |  | @ Cl=0.1, Cd= | 0.0059147
|  |  |  | @ Cl=0.4, Cd= | 0.0059839
|  |  |  | @ Cl=0.6, Cd= | 0.0060497
alpha (deg) | Cl | Cd | Cm | Cl/Cd
-20 | -0.7331 | 0.25468 | 0.0601 | -2.8785
-19.5 | -0.7141 | 0.24849 | 0.0557 | -2.8738
-18.5 | -0.6841 | 0.22869 | 0.0461 | -2.9914
-18 | -0.666 | 0.22244 | 0.0421 | -2.9941
-17 | -0.6456 | 0.20108 | 0.0319 | -3.2107
-16.5 | -0.6287 | 0.19456 | 0.0282 | -3.2314
-16 | -0.612 | 0.18822 | 0.0247 | -3.2515
-15.5 | -0.5955 | 0.18174 | 0.0212 | -3.2767
-15 | -0.5796 | 0.17511 | 0.0177 | -3.3099
-14.5 | -0.5645 | 0.16841 | 0.0144 | -3.3519
-14 | -0.583 | 0.15146 | 0.0075 | -3.8492
-13.5 | -0.572 | 0.14432 | 0.0042 | -3.9634
-13 | -0.5605 | 0.13725 | 0.0009 | -4.0838
-12.5 | -0.5503 | 0.13011 | -0.0023 | -4.2295
-12 | -0.5627 | 0.11727 | -0.0089 | -4.7983
-11.5 | -0.5562 | 0.11064 | -0.0113 | -5.0271
-11 | -0.5478 | 0.10379 | -0.0145 | -5.278
-10.5 | -0.5406 | 0.09664 | -0.0184 | -5.594
-9.5 | -0.5952 | 0.06637 | -0.0476 | -8.9679
-9 | -0.5806 | 0.05369 | -0.0602 | -10.8139
-8 | -0.5953 | 0.00805 | -0.0733 | -73.9503
-7.5 | -0.5331 | 0.00724 | -0.0728 | -73.6326
-7 | -0.4697 | 0.0069 | -0.0724 | -68.0725
-6.5 | -0.4066 | 0.00664 | -0.072 | -61.2349
-6 | -0.3436 | 0.00654 | -0.0718 | -52.5382
-5.5 | -0.2809 | 0.00646 | -0.0717 | -43.483
-5 | -0.2185 | 0.00636 | -0.0717 | -34.3553
-4.5 | -0.1563 | 0.00631 | -0.0718 | -24.7702
-3.5 | -0.0327 | 0.00593 | -0.0722 | -5.5143
-3 | 0.0289 | 0.00591 | -0.0724 | 4.89
-2.5 | 0.0904 | 0.00591 | -0.0728 | 15.2961
-2 | 0.1516 | 0.00594 | -0.0731 | 25.5219
-1.5 | 0.2127 | 0.00599 | -0.0735 | 35.5092
-1 | 0.2737 | 0.006 | -0.074 | 45.6167
-0.5 | 0.3346 | 0.006 | -0.0745 | 55.7667
0.5 | 0.4562 | 0.00597 | -0.0756 | 76.4154
1 | 0.5168 | 0.00601 | -0.0761 | 85.99
1.5 | 0.5775 | 0.00602 | -0.0766 | 95.9302
2 | 0.638 | 0.0061 | -0.0772 | 104.5902
2.5 | 0.6981 | 0.00625 | -0.0777 | 111.696
3 | 0.7584 | 0.00636 | -0.0782 | 119.2453
3.5 | 0.8186 | 0.0065 | -0.0787 | 125.9385
4 | 0.8784 | 0.00669 | -0.0791 | 131.3004
4.5 | 0.9375 | 0.00669 | -0.0798 | 140.1345
5 | 0.9967 | 0.00637 | -0.0806 | 156.4678
5.5 | 1.0513 | 0.0065 | -0.0798 | 161.7385
6 | 1.1099 | 0.00694 | -0.0799 | 159.928
6.5 | 1.1664 | 0.00768 | -0.0796 | 151.875
7 | 1.2251 | 0.00804 | -0.0796 | 152.3756
7.5 | 1.2836 | 0.00842 | -0.0796 | 152.4466
8 | 1.3418 | 0.00881 | -0.0794 | 152.3042
8.5 | 1.3997 | 0.00922 | -0.0792 | 151.8113
9 | 1.4572 | 0.00965 | -0.0788 | 151.0052
9.5 | 1.5138 | 0.01016 | -0.0782 | 148.9961
10 | 1.5704 | 0.01065 | -0.0776 | 147.4554
10.5 | 1.6259 | 0.0112 | -0.0767 | 145.1696
11 | 1.6801 | 0.01185 | -0.0755 | 141.7806
11.5 | 1.7334 | 0.01252 | -0.0741 | 138.4505
12 | 1.7859 | 0.01321 | -0.0725 | 135.193
12.5 | 1.8364 | 0.01398 | -0.0706 | 131.3591
13 | 1.8839 | 0.01488 | -0.0681 | 126.6062
13.5 | 1.927 | 0.01592 | -0.0648 | 121.0427
14 | 1.9633 | 0.0171 | -0.0604 | 114.8129
14.5 | 1.9888 | 0.0184 | -0.0542 | 108.087
15 | 2.0061 | 0.02008 | -0.0472 | 99.9054
15.5 | 2.024 | 0.02219 | -0.0415 | 91.2123
16 | 2.0379 | 0.02494 | -0.0364 | 81.7121
16.5 | 2.0462 | 0.0286 | -0.0322 | 71.5455
17 | 2.0481 | 0.03357 | -0.0295 | 61.0098
17.5 | 2.0414 | 0.04014 | -0.0285 | 50.857
18 | 2.0235 | 0.04834 | -0.0287 | 41.8597
18.5 | 1.9951 | 0.05821 | -0.03 | 34.2742
19 | 1.9543 | 0.07001 | -0.0327 | 27.9146
19.5 | 1.9081 | 0.08291 | -0.0365 | 23.0141
20 | 1.8586 | 0.09664 | -0.0411 | 19.2322

## 151. Re 20M Mach 0.50 (1)
BIGFOIL.COM POLAR EXPORT
goe134
GOE 134 (MVA H.12) |  |  |  | Cl Max: | 1.601 | at alpha= | 9.5 | deg
JavaFoil+Calcfoil stall+Eppler ext transition |  |  |  | L/D Max: | 83.482 | at alpha= | 7 | deg
Re: | 20000000 |  |  | Cd Min: | 0.01328 | at alpha= | -1 | deg
Mach: | 0.5 |  |  | Cl=0 at alpha= | -3.8542 | deg
|  |  |  | @ Cl=0.1, Cd= | 0.016018
|  |  |  | @ Cl=0.4, Cd= | 0.013747
|  |  |  | @ Cl=0.6, Cd= | 0.013986
alpha (deg) | Cl | Cd | Cm | Cl/Cd
-20 | -0.784 | 0.14428 | -0.016 | -5.437
-19.5 | -0.762 | 0.13815 | -0.017 | -5.517
-19 | -0.736 | 0.14206 | -0.017 | -5.178
-18.5 | -0.714 | 0.13154 | -0.018 | -5.43
-18 | -0.691 | 0.12831 | -0.018 | -5.384
-17.5 | -0.667 | 0.12511 | -0.019 | -5.332
-17 | -0.643 | 0.12179 | -0.019 | -5.281
-16.5 | -0.619 | 0.12195 | -0.02 | -5.077
-16 | -0.596 | 0.11704 | -0.02 | -5.093
-15.5 | -0.573 | 0.10887 | -0.021 | -5.265
-15 | -0.55 | 0.11223 | -0.022 | -4.9
-14.5 | -0.527 | 0.10455 | -0.023 | -5.038
-14 | -0.503 | 0.09845 | -0.024 | -5.114
-13.5 | -0.481 | 0.09062 | -0.025 | -5.305
-13 | -0.458 | 0.08408 | -0.027 | -5.451
-12.5 | -0.436 | 0.07781 | -0.029 | -5.603
-12 | -0.412 | 0.07366 | -0.031 | -5.598
-11.5 | -0.391 | 0.06629 | -0.034 | -5.903
-11 | -0.376 | 0.05304 | -0.039 | -7.084
-10.5 | -0.4 | 0.01767 | -0.052 | -22.665
-10 | -0.376 | 0.01627 | -0.055 | -23.129
-9.5 | -0.351 | 0.01557 | -0.057 | -22.518
-9 | -0.321 | 0.01465 | -0.058 | -21.883
-8.5 | -0.29 | 0.01442 | -0.06 | -20.116
-8 | -0.26 | 0.01463 | -0.062 | -17.743
-7.5 | -0.229 | 0.014 | -0.063 | -16.349
-7 | -0.198 | 0.01375 | -0.065 | -14.4
-6.5 | -0.167 | 0.01361 | -0.066 | -12.275
-6 | -0.136 | 0.0141 | -0.068 | -9.632
-5.5 | -0.162 | 0.01375 | -0.069 | -11.787
-5 | -0.124 | 0.01421 | -0.07 | -8.747
-4.5 | -0.06 | 0.04167 | -0.034 | -1.442
-4 | -0.014 | 0.04019 | -0.035 | -0.358
-3.5 | 0.034 | 0.03896 | -0.036 | 0.882
-3 | 0.105 | 0.01428 | -0.076 | 7.338
-2.5 | 0.169 | 0.01434 | -0.078 | 11.774
-2 | 0.234 | 0.01438 | -0.079 | 16.268
-1.5 | 0.3 | 0.01365 | -0.08 | 21.961
-1 | 0.366 | 0.01328 | -0.082 | 27.562
-0.5 | 0.433 | 0.0142 | -0.083 | 30.478
0 | 0.503 | 0.0142 | -0.085 | 35.397
0.5 | 0.57 | 0.0135 | -0.086 | 42.215
1 | 0.636 | 0.01457 | -0.087 | 43.66
1.5 | 0.703 | 0.01482 | -0.089 | 47.4
2 | 0.769 | 0.01385 | -0.09 | 55.512
2.5 | 0.836 | 0.01394 | -0.091 | 59.924
3 | 0.902 | 0.01409 | -0.093 | 64.037
3.5 | 0.969 | 0.01418 | -0.094 | 68.316
4 | 1.035 | 0.01468 | -0.095 | 70.506
4.5 | 1.101 | 0.01521 | -0.096 | 72.376
5 | 1.166 | 0.01667 | -0.097 | 69.931
5.5 | 1.23 | 0.01541 | -0.099 | 79.765
6 | 1.292 | 0.01785 | -0.1 | 72.384
6.5 | 1.353 | 0.01644 | -0.101 | 82.28
7 | 1.41 | 0.01689 | -0.102 | 83.482
7.5 | 1.463 | 0.01968 | -0.103 | 74.316
8 | 1.51 | 0.02061 | -0.104 | 73.305
8.5 | 1.552 | 0.01884 | -0.105 | 82.366
9 | 1.583 | 0.02286 | -0.106 | 69.246
9.5 | 1.601 | 0.02441 | -0.107 | 65.591
10 | 1.508 | 0.02721 | -0.108 | 55.422
10.5 | 0.869 | 0.05072 | -0.095 | 17.13
11 | 0.841 | 0.08057 | -0.08 | 10.437
11.5 | 0.946 | 0.04737 | -0.099 | 19.975
12 | 0.939 | 0.06495 | -0.093 | 14.454
12.5 | 0.921 | 0.09042 | -0.079 | 10.181
13 | 0.971 | 0.08433 | -0.087 | 11.51
13.5 | 0.994 | 0.09389 | -0.086 | 10.585
14 | 1.032 | 0.09414 | -0.089 | 10.958
14.5 | 1.053 | 0.10553 | -0.087 | 9.974

## 152. Re 20M Mach 0.50 (2)
BIGFOIL.COM POLAR EXPORT
goe134
GOE 134 (MVA H.12) |  |  |  | Cl Max: | 1.748 | at alpha= | 9.5 | deg
XFOIL ncrit=9 |  |  |  | L/D Max: | 168.957 | at alpha= | 5 | deg
Re: | 20000000 |  |  | Cd Min: | 0.02281 | at alpha= | 10.5 | deg
Mach: | 0.5 |  |  | Cl=0 at alpha= | -99 | deg
|  |  |  | @ Cl=0.1, Cd= | 0.00615
|  |  |  | @ Cl=0.4, Cd= | 0.00615
|  |  |  | @ Cl=0.6, Cd= | 0.0061162
alpha (deg) | Cl | Cd | Cm | Cl/Cd
0 | 0.4513 | 0.00615 | -0.0842 | 73.3821
0.5 | 0.5214 | 0.00615 | -0.0847 | 84.7805
1 | 0.5914 | 0.00611 | -0.0851 | 96.7921
1.5 | 0.6612 | 0.00616 | -0.0856 | 107.3377
2 | 0.7314 | 0.00622 | -0.086 | 117.5884
2.5 | 0.8015 | 0.00635 | -0.0864 | 126.2205
3 | 0.8717 | 0.00649 | -0.0866 | 134.3143
4 | 1.0123 | 0.0069 | -0.0868 | 146.7101
4.5 | 1.0797 | 0.00754 | -0.0862 | 143.1963
5 | 1.1506 | 0.00681 | -0.0867 | 168.9574
5.5 | 1.2144 | 0.00723 | -0.0846 | 167.9668
6 | 1.2812 | 0.00811 | -0.083 | 157.9778
6.5 | 1.352 | 0.00862 | -0.0816 | 156.8445
7 | 1.4237 | 0.0091 | -0.0799 | 156.4505
7.5 | 1.4954 | 0.00965 | -0.0778 | 154.9637
8 | 1.5677 | 0.01022 | -0.0752 | 153.3953
8.5 | 1.639 | 0.01092 | -0.0719 | 150.0916
9.5 | 1.748 | 0.01426 | -0.0585 | 122.5806
10 | 1.7414 | 0.0177 | -0.0438 | 98.3842
10.5 | 1.7165 | 0.02281 | -0.0313 | 75.2521