## index
index | Re | Mach | Datasource
1 | 50000 | 0 | JavaFoil+Calcfoil stall+Eppler ext transition
2 | 50000 | 0 | XFOIL ncrit=9
3 | 50000 | 0.1 | JavaFoil+Calcfoil stall+Eppler ext transition
4 | 50000 | 0.1 | XFOIL ncrit=9
5 | 50000 | 0.25 | JavaFoil+Calcfoil stall+Eppler ext transition
6 | 50000 | 0.25 | XFOIL ncrit=9
7 | 50000 | 0.5 | JavaFoil+Calcfoil stall+Eppler ext transition
8 | 50000 | 0.5 | XFOIL ncrit=9
9 | 100000 | 0 | JavaFoil+Calcfoil stall+Eppler ext transition
10 | 100000 | 0 | XFOIL ncrit=9
11 | 100000 | 0.1 | JavaFoil+Calcfoil stall+Eppler ext transition
12 | 100000 | 0.1 | XFOIL ncrit=9
13 | 100000 | 0.25 | JavaFoil+Calcfoil stall+Eppler ext transition
14 | 100000 | 0.25 | XFOIL ncrit=9
15 | 100000 | 0.5 | JavaFoil+Calcfoil stall+Eppler ext transition
16 | 100000 | 0.5 | XFOIL ncrit=9
17 | 250000 | 0 | JavaFoil+Calcfoil stall+Eppler ext transition
18 | 250000 | 0 | XFOIL ncrit=9
19 | 250000 | 0.1 | JavaFoil+Calcfoil stall+Eppler ext transition
20 | 250000 | 0.1 | XFOIL ncrit=9
21 | 250000 | 0.25 | JavaFoil+Calcfoil stall+Eppler ext transition
22 | 250000 | 0.25 | XFOIL ncrit=9
23 | 250000 | 0.5 | JavaFoil+Calcfoil stall+Eppler ext transition
24 | 250000 | 0.5 | XFOIL ncrit=9
25 | 500000 | 0 | JavaFoil+Calcfoil stall+Eppler ext transition
26 | 500000 | 0 | XFOIL ncrit=9
27 | 500000 | 0.1 | JavaFoil+Calcfoil stall+Eppler ext transition
28 | 500000 | 0.1 | XFOIL ncrit=9
29 | 500000 | 0.25 | JavaFoil+Calcfoil stall+Eppler ext transition
30 | 500000 | 0.25 | XFOIL ncrit=9
31 | 500000 | 0.5 | JavaFoil+Calcfoil stall+Eppler ext transition
32 | 500000 | 0.5 | XFOIL ncrit=9
33 | 750000 | 0 | JavaFoil+Calcfoil stall+Eppler ext transition
34 | 750000 | 0 | XFOIL ncrit=9
35 | 750000 | 0.1 | JavaFoil+Calcfoil stall+Eppler ext transition
36 | 750000 | 0.1 | XFOIL ncrit=9
37 | 750000 | 0.25 | JavaFoil+Calcfoil stall+Eppler ext transition
38 | 750000 | 0.25 | XFOIL ncrit=9
39 | 750000 | 0.5 | JavaFoil+Calcfoil stall+Eppler ext transition
40 | 750000 | 0.5 | XFOIL ncrit=9
41 | 1000000 | 0 | JavaFoil+Calcfoil stall+Eppler ext transition
42 | 1000000 | 0 | XFOIL ncrit=9
43 | 1000000 | 0.1 | JavaFoil+Calcfoil stall+Eppler ext transition
44 | 1000000 | 0.1 | XFOIL ncrit=9
45 | 1000000 | 0.25 | JavaFoil+Calcfoil stall+Eppler ext transition
46 | 1000000 | 0.25 | XFOIL ncrit=9
47 | 1000000 | 0.5 | JavaFoil+Calcfoil stall+Eppler ext transition
48 | 1000000 | 0.5 | XFOIL ncrit=9
49 | 2000000 | 0 | JavaFoil+Calcfoil stall+Eppler ext transition
50 | 2000000 | 0 | XFOIL ncrit=9
51 | 2000000 | 0.1 | JavaFoil+Calcfoil stall+Eppler ext transition
52 | 2000000 | 0.1 | XFOIL ncrit=9
53 | 2000000 | 0.25 | JavaFoil+Calcfoil stall+Eppler ext transition
54 | 2000000 | 0.25 | XFOIL ncrit=9
55 | 2000000 | 0.5 | JavaFoil+Calcfoil stall+Eppler ext transition
56 | 2000000 | 0.5 | XFOIL ncrit=9
57 | 3000000 | 0 | JavaFoil+Calcfoil stall+Eppler ext transition
58 | 3000000 | 0 | XFOIL ncrit=9
59 | 3000000 | 0.1 | JavaFoil+Calcfoil stall+Eppler ext transition
60 | 3000000 | 0.1 | XFOIL ncrit=9
61 | 3000000 | 0.25 | JavaFoil+Calcfoil stall+Eppler ext transition
62 | 3000000 | 0.25 | XFOIL ncrit=9
63 | 3000000 | 0.5 | JavaFoil+Calcfoil stall+Eppler ext transition
64 | 3000000 | 0.5 | XFOIL ncrit=9
65 | 4000000 | 0 | JavaFoil+Calcfoil stall+Eppler ext transition
66 | 4000000 | 0 | XFOIL ncrit=9
67 | 4000000 | 0.1 | JavaFoil+Calcfoil stall+Eppler ext transition
68 | 4000000 | 0.1 | XFOIL ncrit=9
69 | 4000000 | 0.25 | JavaFoil+Calcfoil stall+Eppler ext transition
70 | 4000000 | 0.25 | XFOIL ncrit=9
71 | 4000000 | 0.5 | JavaFoil+Calcfoil stall+Eppler ext transition
72 | 4000000 | 0.5 | XFOIL ncrit=9
73 | 5000000 | 0 | JavaFoil+Calcfoil stall+Eppler ext transition
74 | 5000000 | 0 | XFOIL ncrit=9
75 | 5000000 | 0.1 | JavaFoil+Calcfoil stall+Eppler ext transition
76 | 5000000 | 0.1 | XFOIL ncrit=9
77 | 5000000 | 0.25 | JavaFoil+Calcfoil stall+Eppler ext transition
78 | 5000000 | 0.25 | XFOIL ncrit=9
79 | 5000000 | 0.5 | JavaFoil+Calcfoil stall+Eppler ext transition
80 | 5000000 | 0.5 | XFOIL ncrit=9
81 | 6000000 | 0 | JavaFoil+Calcfoil stall+Eppler ext transition
82 | 6000000 | 0 | XFOIL ncrit=9
83 | 6000000 | 0.1 | JavaFoil+Calcfoil stall+Eppler ext transition
84 | 6000000 | 0.1 | XFOIL ncrit=9
85 | 6000000 | 0.25 | JavaFoil+Calcfoil stall+Eppler ext transition
86 | 6000000 | 0.25 | XFOIL ncrit=9
87 | 6000000 | 0.5 | JavaFoil+Calcfoil stall+Eppler ext transition
88 | 6000000 | 0.5 | XFOIL ncrit=9
89 | 7000000 | 0 | JavaFoil+Calcfoil stall+Eppler ext transition
90 | 7000000 | 0 | XFOIL ncrit=9
91 | 7000000 | 0.1 | JavaFoil+Calcfoil stall+Eppler ext transition
92 | 7000000 | 0.1 | XFOIL ncrit=9
93 | 7000000 | 0.25 | JavaFoil+Calcfoil stall+Eppler ext transition
94 | 7000000 | 0.25 | XFOIL ncrit=9
95 | 7000000 | 0.5 | JavaFoil+Calcfoil stall+Eppler ext transition
96 | 7000000 | 0.5 | XFOIL ncrit=9
97 | 8000000 | 0 | JavaFoil+Calcfoil stall+Eppler ext transition
98 | 8000000 | 0 | XFOIL ncrit=9
99 | 8000000 | 0.1 | JavaFoil+Calcfoil stall+Eppler ext transition
100 | 8000000 | 0.1 | XFOIL ncrit=9
101 | 8000000 | 0.25 | JavaFoil+Calcfoil stall+Eppler ext transition
102 | 8000000 | 0.25 | XFOIL ncrit=9
103 | 8000000 | 0.5 | JavaFoil+Calcfoil stall+Eppler ext transition
104 | 8000000 | 0.5 | XFOIL ncrit=9
105 | 10000000 | 0 | JavaFoil+Calcfoil stall+Eppler ext transition
106 | 10000000 | 0 | XFOIL ncrit=9
107 | 10000000 | 0.1 | JavaFoil+Calcfoil stall+Eppler ext transition
108 | 10000000 | 0.1 | XFOIL ncrit=9
109 | 10000000 | 0.25 | JavaFoil+Calcfoil stall+Eppler ext transition
110 | 10000000 | 0.25 | XFOIL ncrit=9
111 | 10000000 | 0.5 | JavaFoil+Calcfoil stall+Eppler ext transition
112 | 10000000 | 0.5 | XFOIL ncrit=9
113 | 12000000 | 0 | JavaFoil+Calcfoil stall+Eppler ext transition
114 | 12000000 | 0 | XFOIL ncrit=9
115 | 12000000 | 0.1 | JavaFoil+Calcfoil stall+Eppler ext transition
116 | 12000000 | 0.1 | XFOIL ncrit=9
117 | 12000000 | 0.25 | JavaFoil+Calcfoil stall+Eppler ext transition
118 | 12000000 | 0.25 | XFOIL ncrit=9
119 | 12000000 | 0.5 | JavaFoil+Calcfoil stall+Eppler ext transition
120 | 12000000 | 0.5 | XFOIL ncrit=9
121 | 14000000 | 0 | JavaFoil+Calcfoil stall+Eppler ext transition
122 | 14000000 | 0 | XFOIL ncrit=9
123 | 14000000 | 0.1 | JavaFoil+Calcfoil stall+Eppler ext transition
124 | 14000000 | 0.1 | XFOIL ncrit=9
125 | 14000000 | 0.25 | JavaFoil+Calcfoil stall+Eppler ext transition
126 | 14000000 | 0.25 | XFOIL ncrit=9
127 | 14000000 | 0.5 | JavaFoil+Calcfoil stall+Eppler ext transition
128 | 14000000 | 0.5 | XFOIL ncrit=9
129 | 16000000 | 0 | JavaFoil+Calcfoil stall+Eppler ext transition
130 | 16000000 | 0 | XFOIL ncrit=9
131 | 16000000 | 0.1 | JavaFoil+Calcfoil stall+Eppler ext transition
132 | 16000000 | 0.1 | XFOIL ncrit=9
133 | 16000000 | 0.25 | JavaFoil+Calcfoil stall+Eppler ext transition
134 | 16000000 | 0.25 | XFOIL ncrit=9
135 | 16000000 | 0.5 | JavaFoil+Calcfoil stall+Eppler ext transition
136 | 16000000 | 0.5 | XFOIL ncrit=9
137 | 18000000 | 0 | JavaFoil+Calcfoil stall+Eppler ext transition
138 | 18000000 | 0 | XFOIL ncrit=9
139 | 18000000 | 0.1 | JavaFoil+Calcfoil stall+Eppler ext transition
140 | 18000000 | 0.1 | XFOIL ncrit=9
141 | 18000000 | 0.25 | JavaFoil+Calcfoil stall+Eppler ext transition
142 | 18000000 | 0.25 | XFOIL ncrit=9
143 | 18000000 | 0.5 | JavaFoil+Calcfoil stall+Eppler ext transition
144 | 18000000 | 0.5 | XFOIL ncrit=9
145 | 20000000 | 0 | JavaFoil+Calcfoil stall+Eppler ext transition
146 | 20000000 | 0 | XFOIL ncrit=9
147 | 20000000 | 0.1 | JavaFoil+Calcfoil stall+Eppler ext transition
148 | 20000000 | 0.1 | XFOIL ncrit=9
149 | 20000000 | 0.25 | JavaFoil+Calcfoil stall+Eppler ext transition
150 | 20000000 | 0.25 | XFOIL ncrit=9
151 | 20000000 | 0.5 | JavaFoil+Calcfoil stall+Eppler ext transition
152 | 20000000 | 0.5 | XFOIL ncrit=9

## 1. Re 50k Mach 0.00 (1)
BIGFOIL.COM POLAR EXPORT
NACA67-217 a=0.0
NACA67-217 a=0.0 |  |  |  | Cl Max: | 1.137 | at alpha= | 14 | deg
JavaFoil+Calcfoil stall+Eppler ext transition |  |  |  | L/D Max: | 32.39 | at alpha= | 7 | deg
Re: | 50000 |  |  | Cd Min: | 0.02061 | at alpha= | -0.5 | deg
Mach: | 0 |  |  | Cl=0 at alpha= | -1.0085 | deg
|  |  |  | @ Cl=0.1, Cd= | 0.020668
|  |  |  | @ Cl=0.4, Cd= | 0.021376
|  |  |  | @ Cl=0.6, Cd= | 0.022483
alpha (deg) | Cl | Cd | Cm | Cl/Cd
-20 | -0.872 | 0.30856 | 0.013 | -2.825
-19.5 | -0.895 | 0.29419 | 0.013 | -3.041
-19 | -0.917 | 0.27667 | 0.012 | -3.313
-18.5 | -0.937 | 0.25856 | 0.012 | -3.626
-18 | -0.957 | 0.25008 | 0.012 | -3.825
-17.5 | -0.974 | 0.22698 | 0.011 | -4.29
-17 | -0.989 | 0.21331 | 0.011 | -4.634
-16.5 | -0.994 | 0.2057 | 0.01 | -4.832
-16 | -0.997 | 0.19031 | 0.01 | -5.24
-15.5 | -0.998 | 0.17759 | 0.01 | -5.619
-15 | -0.996 | 0.16605 | 0.009 | -5.996
-14.5 | -0.991 | 0.15411 | 0.009 | -6.429
-14 | -0.983 | 0.14281 | 0.008 | -6.884
-13.5 | -0.972 | 0.13484 | 0.008 | -7.211
-13 | -0.959 | 0.12514 | 0.007 | -7.66
-12.5 | -0.942 | 0.11733 | 0.007 | -8.026
-12 | -0.92 | 0.11119 | 0.006 | -8.271
-11.5 | -0.895 | 0.10215 | 0.006 | -8.76
-11 | -0.867 | 0.09611 | 0.005 | -9.026
-10.5 | -0.838 | 0.08914 | 0.005 | -9.4
-10 | -0.806 | 0.08385 | 0.004 | -9.613
-9.5 | -0.772 | 0.07817 | 0.004 | -9.878
-9 | -0.736 | 0.07328 | 0.003 | -10.047
-8.5 | -0.698 | 0.06802 | 0.003 | -10.267
-8 | -0.659 | 0.06448 | 0.002 | -10.218
-7.5 | -0.618 | 0.05979 | 0.002 | -10.337
-7 | -0.576 | 0.05633 | 0.001 | -10.219
-6.5 | -0.532 | 0.05328 | 0 | -9.98
-6 | -0.487 | 0.05014 | 0 | -9.712
-5.5 | -0.441 | 0.04732 | -0.001 | -9.318
-5 | -0.394 | 0.045 | -0.002 | -8.757
-4.5 | -0.347 | 0.04282 | -0.002 | -8.092
-4 | -0.36 | 0.02275 | -0.006 | -15.826
-3.5 | -0.301 | 0.02234 | -0.007 | -13.46
-3 | -0.241 | 0.02197 | -0.008 | -10.969
-2.5 | -0.176 | 0.02093 | -0.009 | -8.427
-2 | -0.117 | 0.02079 | -0.011 | -5.64
-1.5 | -0.058 | 0.02069 | -0.012 | -2.802
-1 | 0.001 | 0.02064 | -0.013 | 0.072
-0.5 | 0.061 | 0.02061 | -0.015 | 2.965
0 | 0.121 | 0.0207 | -0.016 | 5.827
0.5 | 0.18 | 0.02076 | -0.017 | 8.674
1 | 0.24 | 0.02093 | -0.018 | 11.446
1.5 | 0.298 | 0.02103 | -0.02 | 14.175
2 | 0.357 | 0.02123 | -0.021 | 16.824
2.5 | 0.416 | 0.02143 | -0.022 | 19.417
3 | 0.475 | 0.02171 | -0.024 | 21.865
3.5 | 0.533 | 0.02206 | -0.025 | 24.163
4 | 0.591 | 0.02242 | -0.026 | 26.343
4.5 | 0.648 | 0.02282 | -0.027 | 28.395
5 | 0.705 | 0.02332 | -0.029 | 30.216
5.5 | 0.761 | 0.02382 | -0.03 | 31.948
6 | 0.832 | 0.02727 | -0.032 | 30.513
6.5 | 0.886 | 0.02803 | -0.033 | 31.595
7 | 0.938 | 0.02895 | -0.035 | 32.39
7.5 | 0.824 | 0.05654 | -0.019 | 14.569
8 | 0.863 | 0.0605 | -0.019 | 14.265
8.5 | 0.9 | 0.06508 | -0.019 | 13.836
9 | 0.94 | 0.06766 | -0.021 | 13.894
9.5 | 0.972 | 0.07285 | -0.02 | 13.34
10 | 1.002 | 0.07846 | -0.02 | 12.777
10.5 | 1.031 | 0.08399 | -0.02 | 12.272
11 | 1.056 | 0.09047 | -0.02 | 11.677
11.5 | 1.078 | 0.09613 | -0.018 | 11.213
12 | 1.098 | 0.10332 | -0.018 | 10.631
12.5 | 1.115 | 0.11125 | -0.018 | 10.027
13 | 1.127 | 0.11929 | -0.019 | 9.445
13.5 | 1.134 | 0.12672 | -0.019 | 8.945
14 | 1.137 | 0.13644 | -0.019 | 8.332
14.5 | 1.136 | 0.14575 | -0.019 | 7.796
15 | 1.133 | 0.15582 | -0.02 | 7.268
15.5 | 1.125 | 0.16766 | -0.02 | 6.712
16 | 1.115 | 0.1769 | -0.021 | 6.305
16.5 | 1.102 | 0.18854 | -0.021 | 5.847
17 | 1.087 | 0.20091 | -0.021 | 5.41
17.5 | 1.069 | 0.2207 | -0.021 | 4.844
18 | 1.049 | 0.22915 | -0.022 | 4.579
18.5 | 1.028 | 0.24187 | -0.022 | 4.25
19 | 1.005 | 0.26748 | -0.022 | 3.758

## 2. Re 50k Mach 0.00 (2)
BIGFOIL.COM POLAR EXPORT
NACA67-217 a=0.0
NACA67-217 a=0.0 |  |  |  | Cl Max: | 1.1716 | at alpha= | 10 | deg
XFOIL ncrit=9 |  |  |  | L/D Max: | 23.6255 | at alpha= | 8 | deg
Re: | 50000 |  |  | Cd Min: | 0.16298 | at alpha= | 15 | deg
Mach: | 0 |  |  | Cl=0 at alpha= | 0.22335 | deg
|  |  |  | @ Cl=0.1, Cd= | 0.055538
|  |  |  | @ Cl=0.4, Cd= | 0.065702
|  |  |  | @ Cl=0.6, Cd= | 0.16298
alpha (deg) | Cl | Cd | Cm | Cl/Cd
-9 | -0.8451 | 0.08844 | -0.0104 | -9.5556
-8.5 | -0.9042 | 0.07756 | -0.0005 | -11.6581
-8 | -0.9442 | 0.06935 | 0.0107 | -13.615
-7.5 | -0.9551 | 0.06271 | 0.02 | -15.2304
-7 | -0.9483 | 0.05693 | 0.0271 | -16.6573
-6.5 | -0.9298 | 0.05167 | 0.0331 | -17.995
-6 | -0.8983 | 0.04714 | 0.0374 | -19.056
-5.5 | -0.8607 | 0.04383 | 0.041 | -19.6372
-5 | -0.8007 | 0.0404 | 0.0401 | -19.8193
-4.5 | -0.181 | 0.05295 | -0.0355 | -3.4183
-4 | -0.165 | 0.05197 | -0.0319 | -3.1749
-3.5 | -0.1474 | 0.05122 | -0.0283 | -2.8778
-3 | -0.1288 | 0.05068 | -0.0246 | -2.5414
-2.5 | -0.1094 | 0.05031 | -0.0208 | -2.1745
-2 | -0.0896 | 0.05009 | -0.0171 | -1.7888
-1.5 | -0.0694 | 0.05001 | -0.0134 | -1.3877
-1 | -0.0491 | 0.05007 | -0.0096 | -0.98063
-0.5 | -0.0288 | 0.05025 | -0.0059 | -0.57313
0 | -0.0088 | 0.05057 | -0.0022 | -0.17402
0.5 | 0.0109 | 0.05102 | 0.0015 | 0.21364
1 | 0.0302 | 0.0516 | 0.0052 | 0.58527
1.5 | 0.0487 | 0.05233 | 0.0088 | 0.93063
2 | 0.0666 | 0.05321 | 0.0123 | 1.2516
2.5 | 0.0835 | 0.05426 | 0.0158 | 1.5389
3 | 0.0994 | 0.05548 | 0.0192 | 1.7916
3.5 | 0.1142 | 0.05691 | 0.0225 | 2.0067
4 | 0.1277 | 0.05854 | 0.0256 | 2.1814
4.5 | 0.14 | 0.06039 | 0.0286 | 2.3183
5 | 0.1805 | 0.06325 | 0.0246 | 2.8538
5.5 | 0.4088 | 0.0658 | -0.0074 | 6.2128
6 | 0.49 | 0.0657 | -0.0118 | 7.4581
6.5 | 0.5537 | 0.06435 | -0.0122 | 8.6045
7 | 0.6625 | 0.05915 | -0.0151 | 11.2003
7.5 | 0.799 | 0.04629 | -0.0136 | 17.2607
8 | 0.8921 | 0.03776 | -0.0059 | 23.6255
8.5 | 0.9187 | 0.04129 | -0.0002 | 22.2499
9 | 1.0887 | 0.04688 | -0.0183 | 23.2231
9.5 | 1.1346 | 0.05141 | -0.017 | 22.0696
10 | 1.1716 | 0.05657 | -0.0149 | 20.7106
10.5 | 1.1499 | 0.06086 | -0.0032 | 18.8942
11 | 1.117 | 0.06518 | 0.0091 | 17.1372
11.5 | 1.0685 | 0.06896 | 0.0231 | 15.4945
12 | 1.0108 | 0.07331 | 0.0362 | 13.788
12.5 | 0.946 | 0.07869 | 0.0477 | 12.0219
13 | 0.8765 | 0.08545 | 0.0567 | 10.2575
13.5 | 0.813 | 0.09379 | 0.0624 | 8.6683
15 | 0.5025 | 0.16298 | 0.0347 | 3.0832

## 3. Re 50k Mach 0.10 (1)
BIGFOIL.COM POLAR EXPORT
NACA67-217 a=0.0
NACA67-217 a=0.0 |  |  |  | Cl Max: | 1.125 | at alpha= | 13.5 | deg
JavaFoil+Calcfoil stall+Eppler ext transition |  |  |  | L/D Max: | 32.359 | at alpha= | 7 | deg
Re: | 50000 |  |  | Cd Min: | 0.02065 | at alpha= | -0.5 | deg
Mach: | 0.1 |  |  | Cl=0 at alpha= | -1.0085 | deg
|  |  |  | @ Cl=0.1, Cd= | 0.020722
|  |  |  | @ Cl=0.4, Cd= | 0.021447
|  |  |  | @ Cl=0.6, Cd= | 0.022527
alpha (deg) | Cl | Cd | Cm | Cl/Cd
-20 | -0.821 | 0.33621 | 0.013 | -2.441
-19.5 | -0.848 | 0.31899 | 0.013 | -2.657
-19 | -0.874 | 0.28675 | 0.012 | -3.046
-18.5 | -0.898 | 0.27438 | 0.012 | -3.274
-18 | -0.921 | 0.25867 | 0.012 | -3.562
-17.5 | -0.942 | 0.23854 | 0.011 | -3.951
-17 | -0.961 | 0.2184 | 0.011 | -4.4
-16.5 | -0.97 | 0.20512 | 0.01 | -4.728
-16 | -0.976 | 0.1971 | 0.01 | -4.952
-15.5 | -0.98 | 0.18022 | 0.01 | -5.436
-15 | -0.981 | 0.17122 | 0.009 | -5.727
-14.5 | -0.978 | 0.16113 | 0.009 | -6.071
-14 | -0.973 | 0.14827 | 0.008 | -6.562
-13.5 | -0.964 | 0.13963 | 0.008 | -6.907
-13 | -0.953 | 0.12933 | 0.007 | -7.365
-12.5 | -0.938 | 0.11963 | 0.007 | -7.837
-12 | -0.917 | 0.11183 | 0.006 | -8.198
-11.5 | -0.893 | 0.10392 | 0.006 | -8.595
-11 | -0.867 | 0.09817 | 0.005 | -8.829
-10.5 | -0.838 | 0.09118 | 0.005 | -9.19
-10 | -0.807 | 0.08486 | 0.004 | -9.507
-9.5 | -0.773 | 0.0784 | 0.004 | -9.864
-9 | -0.738 | 0.07337 | 0.003 | -10.055
-8.5 | -0.7 | 0.06913 | 0.003 | -10.128
-8 | -0.661 | 0.06462 | 0.002 | -10.228
-7.5 | -0.62 | 0.06031 | 0.002 | -10.284
-7 | -0.578 | 0.05641 | 0.001 | -10.242
-6.5 | -0.534 | 0.05339 | 0 | -9.999
-6 | -0.489 | 0.05017 | 0 | -9.748
-5.5 | -0.443 | 0.04751 | -0.001 | -9.323
-5 | -0.396 | 0.04506 | -0.002 | -8.784
-4.5 | -0.348 | 0.04296 | -0.002 | -8.101
-4 | -0.362 | 0.02282 | -0.006 | -15.851
-3.5 | -0.302 | 0.02244 | -0.007 | -13.469
-3 | -0.242 | 0.02205 | -0.008 | -10.979
-2.5 | -0.177 | 0.021 | -0.009 | -8.439
-2 | -0.118 | 0.02085 | -0.011 | -5.652
-1.5 | -0.058 | 0.02076 | -0.012 | -2.806
-1 | 0.001 | 0.02068 | -0.013 | 0.072
-0.5 | 0.061 | 0.02065 | -0.015 | 2.976
0 | 0.121 | 0.02076 | -0.016 | 5.839
0.5 | 0.181 | 0.02085 | -0.017 | 8.679
1 | 0.241 | 0.02097 | -0.018 | 11.479
1.5 | 0.3 | 0.02108 | -0.02 | 14.216
2 | 0.359 | 0.02128 | -0.021 | 16.87
2.5 | 0.418 | 0.02152 | -0.022 | 19.438
3 | 0.477 | 0.02181 | -0.024 | 21.878
3.5 | 0.536 | 0.02212 | -0.025 | 24.208
4 | 0.594 | 0.02248 | -0.026 | 26.401
4.5 | 0.651 | 0.02293 | -0.028 | 28.394
5 | 0.708 | 0.0234 | -0.029 | 30.255
5.5 | 0.765 | 0.02397 | -0.03 | 31.907
6 | 0.836 | 0.02742 | -0.032 | 30.476
6.5 | 0.889 | 0.02821 | -0.033 | 31.536
7 | 0.941 | 0.02909 | -0.035 | 32.359
7.5 | 0.827 | 0.05693 | -0.019 | 14.519
8 | 0.866 | 0.06083 | -0.019 | 14.237
8.5 | 0.904 | 0.065 | -0.019 | 13.901
9 | 0.942 | 0.06832 | -0.021 | 13.79
9.5 | 0.974 | 0.07355 | -0.02 | 13.24
10 | 1.004 | 0.07877 | -0.02 | 12.747
10.5 | 1.032 | 0.08456 | -0.02 | 12.202
11 | 1.056 | 0.09126 | -0.019 | 11.569
11.5 | 1.077 | 0.09821 | -0.018 | 10.964
12 | 1.096 | 0.10405 | -0.018 | 10.53
12.5 | 1.111 | 0.11206 | -0.018 | 9.917
13 | 1.12 | 0.12035 | -0.019 | 9.31
13.5 | 1.125 | 0.12787 | -0.019 | 8.797
14 | 1.125 | 0.13904 | -0.019 | 8.094
14.5 | 1.122 | 0.15068 | -0.02 | 7.448
15 | 1.115 | 0.16282 | -0.02 | 6.849
15.5 | 1.105 | 0.16984 | -0.02 | 6.504
16 | 1.091 | 0.1797 | -0.021 | 6.07
16.5 | 1.074 | 0.19296 | -0.021 | 5.566
17 | 1.055 | 0.20469 | -0.021 | 5.153
17.5 | 1.033 | 0.22364 | -0.022 | 4.62
18 | 1.009 | 0.23654 | -0.022 | 4.267
18.5 | 0.984 | 0.26517 | -0.022 | 3.71

## 4. Re 50k Mach 0.10 (2)
BIGFOIL.COM POLAR EXPORT
NACA67-217 a=0.0
NACA67-217 a=0.0 |  |  |  | Cl Max: | 1.1678 | at alpha= | 10 | deg
XFOIL ncrit=9 |  |  |  | L/D Max: | 23.184 | at alpha= | 8 | deg
Re: | 50000 |  |  | Cd Min: | 0.16354 | at alpha= | 15 | deg
Mach: | 0.1 |  |  | Cl=0 at alpha= | 0.22589 | deg
|  |  |  | @ Cl=0.1, Cd= | 0.055789
|  |  |  | @ Cl=0.4, Cd= | 0.065861
|  |  |  | @ Cl=0.6, Cd= | 0.16354
alpha (deg) | Cl | Cd | Cm | Cl/Cd
0 | -0.0089 | 0.05078 | -0.0022 | -0.17527
0.5 | 0.0108 | 0.05124 | 0.0015 | 0.21077
1 | 0.0302 | 0.05183 | 0.0052 | 0.58267
1.5 | 0.0488 | 0.05257 | 0.0088 | 0.92829
2 | 0.0667 | 0.05346 | 0.0123 | 1.2477
2.5 | 0.0837 | 0.05452 | 0.0158 | 1.5352
3 | 0.0997 | 0.05576 | 0.0192 | 1.788
3.5 | 0.1145 | 0.0572 | 0.0225 | 2.0017
4 | 0.128 | 0.05885 | 0.0256 | 2.175
4.5 | 0.1404 | 0.06073 | 0.0286 | 2.3119
5 | 0.1957 | 0.06403 | 0.0214 | 3.0564
5.5 | 0.4189 | 0.06603 | -0.0085 | 6.3441
6 | 0.4821 | 0.06592 | -0.0103 | 7.3134
6.5 | 0.567 | 0.06409 | -0.0132 | 8.8469
7 | 0.6572 | 0.05959 | -0.0138 | 11.0287
8 | 0.8898 | 0.03838 | -0.0042 | 23.1839
8.5 | 0.9333 | 0.04192 | -0.0011 | 22.2638
9 | 1.0893 | 0.04752 | -0.0169 | 22.923
9.5 | 1.1335 | 0.0522 | -0.0153 | 21.7146
10 | 1.1678 | 0.05746 | -0.0127 | 20.3237
10.5 | 1.1424 | 0.06176 | -0.0006 | 18.4974
11 | 1.1037 | 0.06591 | 0.0125 | 16.7456
11.5 | 1.0524 | 0.06975 | 0.0264 | 15.0882
12 | 0.9944 | 0.07434 | 0.039 | 13.3764
12.5 | 0.9298 | 0.08001 | 0.0497 | 11.621
13 | 0.8636 | 0.08709 | 0.0579 | 9.9162
13.5 | 0.8041 | 0.09568 | 0.0628 | 8.4041
14.5 | 0.498 | 0.15812 | 0.0332 | 3.1495
15 | 0.5009 | 0.16354 | 0.0348 | 3.0629

## 5. Re 50k Mach 0.25 (1)
BIGFOIL.COM POLAR EXPORT
NACA67-217 a=0.0
NACA67-217 a=0.0 |  |  |  | Cl Max: | 1.071 | at alpha= | 12.5 | deg
JavaFoil+Calcfoil stall+Eppler ext transition |  |  |  | L/D Max: | 31.98 | at alpha= | 7 | deg
Re: | 50000 |  |  | Cd Min: | 0.02101 | at alpha= | -0.5 | deg
Mach: | 0.25 |  |  | Cl=0 at alpha= | -1.0161 | deg
|  |  |  | @ Cl=0.1, Cd= | 0.021064
|  |  |  | @ Cl=0.4, Cd= | 0.021772
|  |  |  | @ Cl=0.6, Cd= | 0.022918
alpha (deg) | Cl | Cd | Cm | Cl/Cd
-18 | -0.603 | 0.35305 | 0.013 | -1.707
-17.5 | -0.663 | 0.30634 | 0.012 | -2.163
-17 | -0.717 | 0.29992 | 0.011 | -2.392
-16.5 | -0.756 | 0.27814 | 0.01 | -2.72
-16 | -0.792 | 0.24504 | 0.01 | -3.23
-15.5 | -0.822 | 0.22194 | 0.01 | -3.704
-15 | -0.848 | 0.20475 | 0.009 | -4.141
-14.5 | -0.868 | 0.19011 | 0.009 | -4.568
-14 | -0.884 | 0.17062 | 0.008 | -5.179
-13.5 | -0.894 | 0.15658 | 0.008 | -5.707
-13 | -0.898 | 0.14756 | 0.007 | -6.086
-12.5 | -0.897 | 0.13504 | 0.007 | -6.643
-12 | -0.887 | 0.12284 | 0.006 | -7.224
-11.5 | -0.873 | 0.11128 | 0.006 | -7.845
-11 | -0.854 | 0.10625 | 0.005 | -8.042
-10.5 | -0.832 | 0.09612 | 0.005 | -8.656
-10 | -0.806 | 0.08882 | 0.004 | -9.075
-9.5 | -0.777 | 0.08235 | 0.004 | -9.433
-9 | -0.744 | 0.07627 | 0.003 | -9.759
-8.5 | -0.709 | 0.07099 | 0.003 | -9.988
-8 | -0.671 | 0.06621 | 0.002 | -10.138
-7.5 | -0.631 | 0.06167 | 0.002 | -10.237
-7 | -0.589 | 0.05765 | 0.001 | -10.224
-6.5 | -0.546 | 0.05451 | 0 | -10.008
-6 | -0.5 | 0.05105 | 0 | -9.802
-5.5 | -0.454 | 0.04835 | -0.001 | -9.382
-5 | -0.406 | 0.04569 | -0.002 | -8.883
-4.5 | -0.357 | 0.04348 | -0.002 | -8.21
-4 | -0.371 | 0.02326 | -0.006 | -15.951
-3.5 | -0.31 | 0.02287 | -0.007 | -13.559
-3 | -0.248 | 0.02247 | -0.009 | -11.058
-2.5 | -0.182 | 0.02137 | -0.01 | -8.52
-2 | -0.121 | 0.0212 | -0.011 | -5.71
-1.5 | -0.06 | 0.02109 | -0.012 | -2.838
-1 | 0.002 | 0.02104 | -0.014 | 0.073
-0.5 | 0.063 | 0.02101 | -0.015 | 3.004
0 | 0.125 | 0.0211 | -0.016 | 5.902
0.5 | 0.186 | 0.02117 | -0.018 | 8.783
1 | 0.247 | 0.02132 | -0.019 | 11.598
1.5 | 0.308 | 0.02149 | -0.02 | 14.319
2 | 0.369 | 0.02166 | -0.022 | 17.019
2.5 | 0.43 | 0.02188 | -0.023 | 19.635
3 | 0.49 | 0.02219 | -0.024 | 22.082
3.5 | 0.55 | 0.02257 | -0.026 | 24.371
4 | 0.609 | 0.02298 | -0.027 | 26.52
4.5 | 0.668 | 0.0234 | -0.028 | 28.56
5 | 0.727 | 0.02393 | -0.03 | 30.372
5.5 | 0.785 | 0.02456 | -0.031 | 31.951
6 | 0.856 | 0.02819 | -0.033 | 30.371
6.5 | 0.91 | 0.02913 | -0.034 | 31.246
7 | 0.962 | 0.03009 | -0.036 | 31.98
7.5 | 0.844 | 0.05811 | -0.019 | 14.522
8 | 0.882 | 0.06262 | -0.019 | 14.088
8.5 | 0.923 | 0.06511 | -0.022 | 14.18
9 | 0.954 | 0.07084 | -0.021 | 13.462
9.5 | 0.983 | 0.07587 | -0.02 | 12.953
10 | 1.009 | 0.08303 | -0.02 | 12.148
10.5 | 1.029 | 0.08818 | -0.017 | 11.666
11 | 1.047 | 0.0954 | -0.018 | 10.972
11.5 | 1.06 | 0.10385 | -0.018 | 10.204
12 | 1.068 | 0.11304 | -0.018 | 9.446
12.5 | 1.071 | 0.12358 | -0.019 | 8.664
13 | 1.063 | 0.13414 | -0.018 | 7.926
13.5 | 1.048 | 0.14305 | -0.019 | 7.328
14 | 1.026 | 0.16008 | -0.019 | 6.412
14.5 | 0.998 | 0.17574 | -0.02 | 5.679
15 | 0.963 | 0.19366 | -0.02 | 4.974
15.5 | 0.923 | 0.21045 | -0.02 | 4.384
16 | 0.876 | 0.22313 | -0.021 | 3.927
16.5 | 0.825 | 0.24928 | -0.021 | 3.308
17 | 0.769 | 0.28159 | -0.021 | 2.73
17.5 | 0.708 | 0.31466 | -0.021 | 2.251

## 6. Re 50k Mach 0.25 (2)
BIGFOIL.COM POLAR EXPORT
NACA67-217 a=0.0
NACA67-217 a=0.0 |  |  |  | Cl Max: | 1.1165 | at alpha= | 9.5 | deg
XFOIL ncrit=9 |  |  |  | L/D Max: | 22.6007 | at alpha= | 7.5 | deg
Re: | 50000 |  |  | Cd Min: | 0.16121 | at alpha= | 14.5 | deg
Mach: | 0.25 |  |  | Cl=0 at alpha= | 0.2463 | deg
|  |  |  | @ Cl=0.1, Cd= | 0.057199
|  |  |  | @ Cl=0.4, Cd= | 0.06666
|  |  |  | @ Cl=0.6, Cd= | 0.16121
alpha (deg) | Cl | Cd | Cm | Cl/Cd
-12 | -0.49 | 0.15048 | -0.0214 | -3.2562
-11.5 | -0.4653 | 0.14378 | -0.0186 | -3.2362
-11 | -0.4866 | 0.13987 | -0.0152 | -3.4789
-10.5 | -0.4652 | 0.13338 | -0.0126 | -3.4878
-10 | -0.4816 | 0.12874 | -0.0088 | -3.7409
-9.5 | -0.686 | 0.09581 | -0.0326 | -7.16
-9 | -0.7867 | 0.08694 | -0.0237 | -9.0488
-8.5 | -0.8594 | 0.08103 | -0.0108 | -10.6059
-8 | -0.9418 | 0.07531 | 0.0055 | -12.5056
-7.5 | -0.9389 | 0.06798 | 0.0117 | -13.8114
-7 | -0.9438 | 0.06192 | 0.02 | -15.2422
-6.5 | -0.9385 | 0.05621 | 0.0277 | -16.6963
-6 | -0.9184 | 0.05104 | 0.0338 | -17.9937
-5.5 | -0.8878 | 0.04695 | 0.0387 | -18.9095
-5 | -0.8361 | 0.043 | 0.04 | -19.4442
-4.5 | -0.186 | 0.0547 | -0.0366 | -3.4004
-4 | -0.1699 | 0.05358 | -0.0329 | -3.171
-3.5 | -0.1521 | 0.05275 | -0.0292 | -2.8834
-3 | -0.1332 | 0.05215 | -0.0254 | -2.5542
-2.5 | -0.1133 | 0.05173 | -0.0215 | -2.1902
-2 | -0.093 | 0.05148 | -0.0177 | -1.8065
-1.5 | -0.0722 | 0.05139 | -0.0139 | -1.4049
-1 | -0.0514 | 0.05145 | -0.01 | -0.99903
-0.5 | -0.0306 | 0.05165 | -0.0062 | -0.59245
0 | -0.01 | 0.05198 | -0.0024 | -0.19238
0.5 | 0.0103 | 0.05247 | 0.0014 | 0.1963
1 | 0.03 | 0.0531 | 0.0052 | 0.56497
1.5 | 0.0491 | 0.05388 | 0.0088 | 0.91128
2 | 0.0674 | 0.05483 | 0.0125 | 1.2293
2.5 | 0.0847 | 0.05596 | 0.016 | 1.5136
3 | 0.101 | 0.05728 | 0.0194 | 1.7633
3.5 | 0.1161 | 0.05882 | 0.0227 | 1.9738
4 | 0.13 | 0.06059 | 0.0258 | 2.1456
4.5 | 0.1426 | 0.06259 | 0.0287 | 2.2783
5 | 0.3676 | 0.06645 | -0.006 | 5.532
5.5 | 0.44 | 0.06692 | -0.0096 | 6.575
6 | 0.5256 | 0.06622 | -0.0134 | 7.9372
6.5 | 0.5937 | 0.06402 | -0.013 | 9.2737
7 | 0.6998 | 0.05732 | -0.0125 | 12.2087
7.5 | 0.8812 | 0.03899 | -0.0078 | 22.6007
8 | 0.8895 | 0.04162 | 0.0023 | 21.3719
8.5 | 0.996 | 0.04545 | -0.0034 | 21.9142
9 | 1.0897 | 0.05115 | -0.009 | 21.304
9.5 | 1.1165 | 0.05631 | -0.0047 | 19.8277
10 | 1.0965 | 0.06048 | 0.0063 | 18.13
10.5 | 1.0998 | 0.0661 | 0.0129 | 16.6384
11 | 1.0465 | 0.07001 | 0.0269 | 14.9479
11.5 | 0.9915 | 0.07485 | 0.0389 | 13.2465
12 | 0.934 | 0.08068 | 0.0488 | 11.5766
13 | 0.6479 | 0.11512 | 0.0504 | 5.628
13.5 | 0.6215 | 0.1263 | 0.0495 | 4.9208
14.5 | 0.4898 | 0.16121 | 0.0329 | 3.0383

## 7. Re 50k Mach 0.50 (1)
BIGFOIL.COM POLAR EXPORT
NACA67-217 a=0.0
NACA67-217 a=0.0 |  |  |  | Cl Max: | 1.169 | at alpha= | 20 | deg
JavaFoil+Calcfoil stall+Eppler ext transition |  |  |  | L/D Max: | 30.356 | at alpha= | 5 | deg
Re: | 50000 |  |  | Cd Min: | 0.02251 | at alpha= | -0.5 | deg
Mach: | 0.5 |  |  | Cl=0 at alpha= | -1.0145 | deg
|  |  |  | @ Cl=0.1, Cd= | 0.022558
|  |  |  | @ Cl=0.4, Cd= | 0.023356
|  |  |  | @ Cl=0.6, Cd= | 0.024515
alpha (deg) | Cl | Cd | Cm | Cl/Cd
-20 | -1.059 | 0.45969 | 0.022 | -2.304
-19.5 | -1.032 | 0.43293 | 0.021 | -2.383
-19 | -1.005 | 0.44391 | 0.02 | -2.264
-18.5 | -0.978 | 0.42197 | 0.019 | -2.318
-18 | -0.951 | 0.42026 | 0.019 | -2.263
-17.5 | -0.922 | 0.40847 | 0.017 | -2.256
-17 | -0.894 | 0.38825 | 0.016 | -2.303
-16.5 | -0.867 | 0.39773 | 0.016 | -2.179
-16 | -0.84 | 0.39688 | 0.015 | -2.115
-15.5 | -0.812 | 0.37429 | 0.014 | -2.17
-15 | -0.785 | 0.35725 | 0.013 | -2.197
-14.5 | -0.755 | 0.33228 | 0.012 | -2.274
-14 | -0.728 | 0.34265 | 0.011 | -2.124
-13.5 | -0.7 | 0.33319 | 0.01 | -2.102
-13 | -0.673 | 0.32957 | 0.01 | -2.042
-12.5 | -0.645 | 0.29766 | 0.009 | -2.168
-12 | -0.618 | 0.30698 | 0.008 | -2.012
-11.5 | -0.588 | 0.43699 | 0.007 | -1.347
-11 | -0.561 | 0.26628 | 0.006 | -2.106
-10.5 | -0.533 | 0.26409 | 0.006 | -2.018
-10 | -0.505 | 0.2387 | 0.005 | -2.116
-9.5 | -0.476 | 0.2002 | 0.004 | -2.38
-9 | -0.449 | 0.18864 | 0.003 | -2.378
-8.5 | -0.528 | 0.11647 | 0.003 | -4.534
-8 | -0.633 | 0.08934 | 0.002 | -7.087
-7.5 | -0.636 | 0.07454 | 0.002 | -8.536
-7 | -0.615 | 0.06656 | 0.001 | -9.246
-6.5 | -0.582 | 0.06057 | 0 | -9.613
-6 | -0.542 | 0.05563 | 0 | -9.74
-5.5 | -0.496 | 0.05173 | -0.001 | -9.592
-5 | -0.447 | 0.04872 | -0.002 | -9.173
-4.5 | -0.395 | 0.04563 | -0.003 | -8.654
-4 | -0.341 | 0.04326 | -0.003 | -7.884
-3.5 | -0.344 | 0.02485 | -0.008 | -13.853
-3 | -0.276 | 0.02439 | -0.01 | -11.33
-2.5 | -0.207 | 0.02391 | -0.011 | -8.678
-2 | -0.135 | 0.02274 | -0.012 | -5.936
-1.5 | -0.067 | 0.02262 | -0.014 | -2.952
-1 | 0.002 | 0.02253 | -0.015 | 0.076
-0.5 | 0.07 | 0.02251 | -0.017 | 3.132
0 | 0.139 | 0.02262 | -0.018 | 6.15
0.5 | 0.208 | 0.02271 | -0.02 | 9.143
1 | 0.276 | 0.02289 | -0.021 | 12.069
1.5 | 0.343 | 0.02313 | -0.023 | 14.848
2 | 0.411 | 0.0234 | -0.024 | 17.581
2.5 | 0.479 | 0.02369 | -0.026 | 20.23
3 | 0.546 | 0.02408 | -0.027 | 22.686
3.5 | 0.613 | 0.02462 | -0.029 | 24.883
4 | 0.678 | 0.02517 | -0.03 | 26.942
4.5 | 0.742 | 0.02582 | -0.031 | 28.756
5 | 0.807 | 0.02658 | -0.033 | 30.356
5.5 | 0.883 | 0.03131 | -0.035 | 28.191
6 | 0.94 | 0.03256 | -0.037 | 28.885
6.5 | 0.829 | 0.05605 | -0.019 | 14.791
7 | 0.866 | 0.06057 | -0.019 | 14.302
7.5 | 0.899 | 0.06429 | -0.022 | 13.976
8 | 0.911 | 0.07159 | -0.02 | 12.729
8.5 | 0.898 | 0.07999 | -0.016 | 11.232
9 | 0.822 | 0.1009 | -0.016 | 8.148
9.5 | 0.588 | 0.15488 | -0.017 | 3.796
10 | 0.615 | 0.19138 | -0.017 | 3.215
10.5 | 0.644 | 0.22792 | -0.02 | 2.824
11 | 0.672 | 0.24623 | -0.023 | 2.73
11.5 | 0.7 | 0.25054 | -0.024 | 2.793
12 | 0.727 | 0.25562 | -0.025 | 2.844
12.5 | 0.755 | 0.26895 | -0.026 | 2.806
13 | 0.783 | 0.33043 | -0.029 | 2.371
13.5 | 0.811 | 0.33398 | -0.029 | 2.427
14 | 0.838 | 0.3264 | -0.03 | 2.567
14.5 | 0.865 | 0.3207 | -0.031 | 2.698
15 | 0.894 | 0.35617 | -0.034 | 2.511
15.5 | 0.921 | 0.37817 | -0.035 | 2.436
16 | 0.948 | 0.37988 | -0.035 | 2.496
16.5 | 0.976 | 0.39317 | -0.037 | 2.482
17 | 1.005 | 0.41043 | -0.039 | 2.449
17.5 | 1.032 | 0.42417 | -0.04 | 2.433
18 | 1.059 | 0.41825 | -0.041 | 2.531
18.5 | 1.087 | 0.43795 | -0.043 | 2.482
19 | 1.116 | 0.45201 | -0.045 | 2.468
19.5 | 1.142 | 0.45814 | -0.045 | 2.493
20 | 1.169 | 0.46795 | -0.046 | 2.498

## 8. Re 50k Mach 0.50 (2)
BIGFOIL.COM POLAR EXPORT
NACA67-217 a=0.0
NACA67-217 a=0.0 |  |  |  | Cl Max: | 0.95 | at alpha= | 8 | deg
XFOIL ncrit=9 |  |  |  | L/D Max: | 18.8565 | at alpha= | 7 | deg
Re: | 50000 |  |  | Cd Min: | 0.23595 | at alpha= | -20 | deg
Mach: | 0.5 |  |  | Cl=0 at alpha= | 0.33937 | deg
|  |  |  | @ Cl=0.1, Cd= | 0.063525
|  |  |  | @ Cl=0.4, Cd= | 0.19518
|  |  |  | @ Cl=0.6, Cd= | 0.19518
alpha (deg) | Cl | Cd | Cm | Cl/Cd
-20 | -0.4937 | 0.23595 | -0.0439 | -2.0924
-19.5 | -0.4975 | 0.23537 | -0.0451 | -2.1137
-19 | -0.482 | 0.22731 | -0.0433 | -2.1205
-18.5 | -0.4971 | 0.2299 | -0.0432 | -2.1622
-18 | -0.4796 | 0.22 | -0.0407 | -2.18
-17.5 | -0.4923 | 0.22067 | -0.0401 | -2.2309
-17 | -0.4758 | 0.21202 | -0.0378 | -2.2441
-16.5 | -0.4955 | 0.2132 | -0.0375 | -2.3241
-16 | -0.4727 | 0.2035 | -0.0352 | -2.3229
-15.5 | -0.4764 | 0.19961 | -0.0343 | -2.3867
-15 | -0.4859 | 0.19755 | -0.0332 | -2.4596
-14.5 | -0.471 | 0.1901 | -0.0312 | -2.4776
-14 | -0.4637 | 0.18424 | -0.0296 | -2.5168
-13.5 | -0.461 | 0.17895 | -0.0281 | -2.5761
-13 | -0.4602 | 0.17382 | -0.0265 | -2.6476
-12.5 | -0.4583 | 0.16849 | -0.0247 | -2.72
-12 | -0.4549 | 0.16325 | -0.0225 | -2.7865
-11.5 | -0.4753 | 0.16042 | -0.0199 | -2.9628
-11 | -0.4593 | 0.15295 | -0.0179 | -3.0029
-10 | -0.464 | 0.14151 | -0.0132 | -3.2789
-9.5 | -0.5644 | 0.1182 | -0.0348 | -4.775
-9 | -0.6119 | 0.10568 | -0.039 | -5.7901
-8.5 | -0.6297 | 0.09687 | -0.0375 | -6.5005
-8 | -0.6925 | 0.08752 | -0.0341 | -7.9125
-7.5 | -0.7866 | 0.08082 | -0.0233 | -9.7327
-7 | -0.8426 | 0.07571 | -0.0107 | -11.1293
-6.5 | -0.8813 | 0.06999 | 0.0008 | -12.5918
-6 | -0.9114 | 0.06452 | 0.0126 | -14.1259
-5.5 | -0.921 | 0.05898 | 0.0226 | -15.6155
-5 | -0.9069 | 0.05365 | 0.0301 | -16.904
-4.5 | -0.8745 | 0.04901 | 0.0358 | -17.8433
-4 | -0.7924 | 0.0449 | 0.0342 | -17.6481
-3.5 | -0.169 | 0.0586 | -0.0327 | -2.884
-3 | -0.149 | 0.05771 | -0.0285 | -2.5819
-2.5 | -0.1277 | 0.0571 | -0.0242 | -2.2364
-2 | -0.1056 | 0.05674 | -0.0199 | -1.8611
-1.5 | -0.083 | 0.0566 | -0.0157 | -1.4664
-1 | -0.0603 | 0.05665 | -0.0114 | -1.0644
-0.5 | -0.0375 | 0.05688 | -0.0072 | -0.65928
0 | -0.015 | 0.0573 | -0.003 | -0.26178
0.5 | 0.0071 | 0.05791 | 0.0011 | 0.1226
1 | 0.0286 | 0.05871 | 0.0051 | 0.48714
1.5 | 0.0493 | 0.05971 | 0.0091 | 0.82566
2 | 0.0691 | 0.06093 | 0.0129 | 1.1341
2.5 | 0.0879 | 0.06237 | 0.0166 | 1.4093
3 | 0.1055 | 0.06405 | 0.0201 | 1.6472
3.5 | 0.1219 | 0.06601 | 0.0235 | 1.8467
4 | 0.3231 | 0.06963 | -0.0075 | 4.6402
4.5 | 0.3924 | 0.0707 | -0.0105 | 5.5502
5 | 0.4635 | 0.07128 | -0.0126 | 6.5025
5.5 | 0.5239 | 0.07096 | -0.0119 | 7.383
6 | 0.6023 | 0.0688 | -0.0107 | 8.7544
6.5 | 0.7405 | 0.05871 | -0.0064 | 12.6128
7 | 0.8806 | 0.0467 | 0.0059 | 18.8565
7.5 | 0.9067 | 0.05006 | 0.0133 | 18.1123
8 | 0.95 | 0.05429 | 0.0177 | 17.4986
8.5 | 0.949 | 0.05963 | 0.0252 | 15.9148
9 | 0.9385 | 0.06536 | 0.0329 | 14.3589
9.5 | 0.8773 | 0.07265 | 0.0418 | 12.0757
10 | 0.8089 | 0.08185 | 0.0475 | 9.8827
10.5 | 0.7382 | 0.0936 | 0.0487 | 7.8868
11 | 0.6759 | 0.10731 | 0.0461 | 6.2986
11.5 | 0.6337 | 0.12029 | 0.0429 | 5.2681
12 | 0.6074 | 0.13095 | 0.0413 | 4.6384
12.5 | 0.5916 | 0.14019 | 0.0407 | 4.22
13.5 | 0.541 | 0.15985 | 0.0363 | 3.3844
14 | 0.4037 | 0.15919 | 0.0251 | 2.536
14.5 | 0.3998 | 0.1621 | 0.0263 | 2.4664
15 | 0.3907 | 0.16436 | 0.0272 | 2.3771
15.5 | 0.3887 | 0.16757 | 0.0283 | 2.3196
16 | 0.3945 | 0.17214 | 0.0297 | 2.2917
16.5 | 0.4041 | 0.17748 | 0.0313 | 2.2769
17 | 0.3891 | 0.17712 | 0.0319 | 2.1968
17.5 | 0.3863 | 0.17987 | 0.0328 | 2.1477
18 | 0.3973 | 0.18555 | 0.0346 | 2.1412
18.5 | 0.3859 | 0.1853 | 0.0349 | 2.0826
19 | 0.3886 | 0.1891 | 0.0357 | 2.055
19.5 | 0.396 | 0.19326 | 0.0361 | 2.0491
20 | 0.3924 | 0.19518 | 0.0343 | 2.0105

## 9. Re 100k Mach 0.00 (1)
BIGFOIL.COM POLAR EXPORT
NACA67-217 a=0.0
NACA67-217 a=0.0 |  |  |  | Cl Max: | 1.166 | at alpha= | 9.5 | deg
JavaFoil+Calcfoil stall+Eppler ext transition |  |  |  | L/D Max: | 43.551 | at alpha= | 5.5 | deg
Re: | 100000 |  |  | Cd Min: | 0.01499 | at alpha= | -0.5 | deg
Mach: | 0 |  |  | Cl=0 at alpha= | -1.0085 | deg
|  |  |  | @ Cl=0.1, Cd= | 0.015062
|  |  |  | @ Cl=0.4, Cd= | 0.015621
|  |  |  | @ Cl=0.6, Cd= | 0.016465
alpha (deg) | Cl | Cd | Cm | Cl/Cd
-20 | -0.872 | 0.26001 | 0.013 | -3.352
-19.5 | -0.895 | 0.24828 | 0.013 | -3.603
-19 | -0.917 | 0.23358 | 0.013 | -3.925
-18.5 | -0.937 | 0.21929 | 0.012 | -4.275
-18 | -0.957 | 0.21051 | 0.012 | -4.544
-17.5 | -0.974 | 0.19415 | 0.011 | -5.016
-17 | -0.989 | 0.18176 | 0.011 | -5.439
-16.5 | -0.994 | 0.17634 | 0.011 | -5.637
-16 | -0.997 | 0.16273 | 0.01 | -6.128
-15.5 | -0.998 | 0.1515 | 0.01 | -6.587
-15 | -0.996 | 0.14381 | 0.009 | -6.923
-14.5 | -0.991 | 0.1352 | 0.009 | -7.329
-14 | -0.983 | 0.12593 | 0.008 | -7.808
-13.5 | -0.972 | 0.11963 | 0.008 | -8.129
-13 | -0.959 | 0.11072 | 0.007 | -8.659
-12.5 | -0.942 | 0.10441 | 0.007 | -9.021
-12 | -0.92 | 0.09759 | 0.006 | -9.426
-11.5 | -0.895 | 0.0909 | 0.006 | -9.846
-11 | -0.868 | 0.08587 | 0.005 | -10.104
-10.5 | -0.838 | 0.08016 | 0.005 | -10.456
-10 | -0.806 | 0.07458 | 0.004 | -10.811
-9.5 | -0.773 | 0.07039 | 0.004 | -10.976
-9 | -0.737 | 0.06568 | 0.003 | -11.218
-8.5 | -0.699 | 0.06143 | 0.003 | -11.38
-8 | -0.66 | 0.05801 | 0.002 | -11.37
-7.5 | -0.619 | 0.05401 | 0.002 | -11.459
-7 | -0.577 | 0.05068 | 0.001 | -11.377
-6.5 | -0.533 | 0.04794 | 0 | -11.112
-6 | -0.488 | 0.04514 | 0 | -10.802
-5.5 | -0.443 | 0.04233 | -0.001 | -10.455
-5 | -0.477 | 0.0194 | -0.003 | -24.588
-4.5 | -0.419 | 0.01897 | -0.004 | -22.103
-4 | -0.361 | 0.01854 | -0.006 | -19.453
-3.5 | -0.301 | 0.01815 | -0.007 | -16.604
-3 | -0.241 | 0.01778 | -0.008 | -13.574
-2.5 | -0.177 | 0.01527 | -0.009 | -11.563
-2 | -0.117 | 0.01517 | -0.011 | -7.74
-1.5 | -0.058 | 0.01509 | -0.012 | -3.848
-1 | 0.001 | 0.01503 | -0.013 | 0.099
-0.5 | 0.061 | 0.01499 | -0.015 | 4.081
0 | 0.121 | 0.0151 | -0.016 | 7.997
0.5 | 0.18 | 0.01516 | -0.017 | 11.898
1 | 0.24 | 0.01527 | -0.018 | 15.706
1.5 | 0.298 | 0.01534 | -0.02 | 19.457
2 | 0.358 | 0.0155 | -0.021 | 23.074
2.5 | 0.417 | 0.01567 | -0.022 | 26.589
3 | 0.475 | 0.01587 | -0.024 | 29.952
3.5 | 0.534 | 0.01612 | -0.025 | 33.106
4 | 0.592 | 0.01642 | -0.026 | 36.015
4.5 | 0.649 | 0.01674 | -0.028 | 38.757
5 | 0.706 | 0.01712 | -0.029 | 41.236
5.5 | 0.763 | 0.01751 | -0.03 | 43.551
6 | 0.834 | 0.02268 | -0.032 | 36.757
6.5 | 0.887 | 0.02344 | -0.033 | 37.853
7 | 0.94 | 0.02427 | -0.035 | 38.713
7.5 | 0.99 | 0.02514 | -0.036 | 39.379
8 | 1.038 | 0.02612 | -0.037 | 39.743
8.5 | 0.904 | 0.05852 | -0.021 | 15.449
9 | 1.126 | 0.02866 | -0.04 | 39.286
9.5 | 1.166 | 0.0299 | -0.041 | 38.988
10 | 1.008 | 0.07016 | -0.024 | 14.373
10.5 | 1.034 | 0.07598 | -0.022 | 13.606
11 | 1.059 | 0.08127 | -0.022 | 13.026
11.5 | 1.081 | 0.087 | -0.022 | 12.429
12 | 1.101 | 0.09331 | -0.021 | 11.794
12.5 | 1.116 | 0.10006 | -0.019 | 11.149
13 | 1.127 | 0.10659 | -0.019 | 10.573
13.5 | 1.134 | 0.11242 | -0.019 | 10.084
14 | 1.137 | 0.11997 | -0.02 | 9.476
14.5 | 1.136 | 0.12927 | -0.02 | 8.791

## 10. Re 100k Mach 0.00 (2)
BIGFOIL.COM POLAR EXPORT
NACA67-217 a=0.0
NACA67-217 a=0.0 |  |  |  | Cl Max: | 1.1692 | at alpha= | 11.5 | deg
XFOIL ncrit=9 |  |  |  | L/D Max: | 35.1987 | at alpha= | 7 | deg
Re: | 100000 |  |  | Cd Min: | 0.16635 | at alpha= | 16.5 | deg
Mach: | 0 |  |  | Cl=0 at alpha= | 0.2449 | deg
|  |  |  | @ Cl=0.1, Cd= | 0.05018
|  |  |  | @ Cl=0.4, Cd= | 0.048992
|  |  |  | @ Cl=0.6, Cd= | 0.16635
alpha (deg) | Cl | Cd | Cm | Cl/Cd
-13 | -0.5492 | 0.14354 | -0.0358 | -3.8261
-12.5 | -0.5349 | 0.1372 | -0.0324 | -3.8987
-12 | -0.5687 | 0.1302 | -0.0341 | -4.3679
-11.5 | -0.5684 | 0.12324 | -0.0318 | -4.6121
-11 | -0.649 | 0.1121 | -0.0368 | -5.7895
-10.5 | -0.6146 | 0.10793 | -0.0306 | -5.6944
-10 | -0.719 | 0.09661 | -0.0306 | -7.4423
-9.5 | -0.8352 | 0.09197 | -0.017 | -9.0812
-8 | -0.9916 | 0.0618 | 0.02 | -16.0453
-7.5 | -0.9904 | 0.05236 | 0.029 | -18.9152
-7 | -0.9737 | 0.04726 | 0.0352 | -20.603
-6.5 | -0.9465 | 0.04267 | 0.0402 | -22.1819
-6 | -0.9092 | 0.039 | 0.0435 | -23.3128
-5.5 | -0.871 | 0.0368 | 0.0467 | -23.6685
-5 | -0.8164 | 0.03395 | 0.0461 | -24.0471
-4.5 | -0.7684 | 0.03242 | 0.0471 | -23.7014
-4 | -0.7228 | 0.03102 | 0.0481 | -23.3011
-3.5 | -0.6904 | 0.02963 | 0.0516 | -23.3007
-3 | -0.1288 | 0.04817 | -0.0242 | -2.6739
-2.5 | -0.1096 | 0.04777 | -0.0206 | -2.2943
-2 | -0.0899 | 0.04755 | -0.0169 | -1.8906
-1.5 | -0.0699 | 0.04749 | -0.0133 | -1.4719
-1 | -0.0498 | 0.04757 | -0.0097 | -1.0469
-0.5 | -0.0296 | 0.04781 | -0.0061 | -0.61912
0 | -0.0096 | 0.04818 | -0.0025 | -0.19925
0.5 | 0.01 | 0.04872 | 0.0011 | 0.20525
1 | 0.0292 | 0.0494 | 0.0046 | 0.59109
1.5 | 0.1009 | 0.05019 | -0.0031 | 2.0104
2 | 0.2869 | 0.0492 | -0.0287 | 5.8313
2.5 | 0.3629 | 0.04925 | -0.0338 | 7.3685
3 | 0.4132 | 0.0489 | -0.034 | 8.4499
3.5 | 0.4904 | 0.04831 | -0.0384 | 10.1511
4 | 0.5357 | 0.04756 | -0.037 | 11.2637
4.5 | 0.6201 | 0.04555 | -0.0411 | 13.6136
5 | 0.6788 | 0.04317 | -0.0402 | 15.7239
5.5 | 0.7452 | 0.03978 | -0.0394 | 18.733
6 | 0.8157 | 0.0347 | -0.0374 | 23.5072
6.5 | 0.8623 | 0.03121 | -0.0322 | 27.629
7 | 0.9567 | 0.02718 | -0.0334 | 35.1987
7.5 | 0.9295 | 0.02998 | -0.0201 | 31.004
8 | 0.9162 | 0.03287 | -0.0098 | 27.8734
8.5 | 0.9269 | 0.03504 | -0.0033 | 26.4526
9 | 0.962 | 0.03685 | -0.0003 | 26.1058
9.5 | 1.0125 | 0.03885 | 0.0002 | 26.0618
10 | 1.067 | 0.04142 | -0.0001 | 25.7605
10.5 | 1.1248 | 0.04496 | -0.0014 | 25.0178
11 | 1.1408 | 0.04805 | 0.0043 | 23.7419
11.5 | 1.1692 | 0.0526 | 0.0069 | 22.2281
12 | 1.1444 | 0.05586 | 0.0182 | 20.4869
12.5 | 1.113 | 0.05976 | 0.0294 | 18.6245
13 | 1.0714 | 0.06403 | 0.0407 | 16.7328
13.5 | 1.0235 | 0.0688 | 0.0512 | 14.8765
14 | 0.9695 | 0.07395 | 0.0607 | 13.1102
14.5 | 0.9103 | 0.07977 | 0.0688 | 11.4116
15 | 0.8498 | 0.08649 | 0.075 | 9.8254
15.5 | 0.7978 | 0.09476 | 0.0783 | 8.4192
16.5 | 0.5695 | 0.16635 | 0.0485 | 3.4235

## 11. Re 100k Mach 0.10 (1)
BIGFOIL.COM POLAR EXPORT
NACA67-217 a=0.0
NACA67-217 a=0.0 |  |  |  | Cl Max: | 1.168 | at alpha= | 9.5 | deg
JavaFoil+Calcfoil stall+Eppler ext transition |  |  |  | L/D Max: | 43.633 | at alpha= | 5.5 | deg
Re: | 100000 |  |  | Cd Min: | 0.01504 | at alpha= | -0.5 | deg
Mach: | 0.1 |  |  | Cl=0 at alpha= | -1.0085 | deg
|  |  |  | @ Cl=0.1, Cd= | 0.015092
|  |  |  | @ Cl=0.4, Cd= | 0.01566
|  |  |  | @ Cl=0.6, Cd= | 0.016494
alpha (deg) | Cl | Cd | Cm | Cl/Cd
-20 | -0.821 | 0.26513 | 0.013 | -3.096
-19.5 | -0.848 | 0.26535 | 0.013 | -3.194
-19 | -0.874 | 0.23938 | 0.013 | -3.65
-18.5 | -0.898 | 0.22969 | 0.012 | -3.911
-18 | -0.921 | 0.21633 | 0.012 | -4.259
-17.5 | -0.943 | 0.20176 | 0.011 | -4.672
-17 | -0.961 | 0.19353 | 0.011 | -4.967
-16.5 | -0.97 | 0.18057 | 0.011 | -5.372
-16 | -0.976 | 0.1689 | 0.01 | -5.78
-15.5 | -0.98 | 0.1543 | 0.01 | -6.35
-15 | -0.981 | 0.14594 | 0.009 | -6.72
-14.5 | -0.978 | 0.1373 | 0.009 | -7.125
-14 | -0.973 | 0.12742 | 0.008 | -7.637
-13.5 | -0.964 | 0.12082 | 0.008 | -7.982
-13 | -0.953 | 0.11192 | 0.007 | -8.512
-12.5 | -0.938 | 0.10532 | 0.007 | -8.903
-12 | -0.917 | 0.09845 | 0.006 | -9.313
-11.5 | -0.893 | 0.09155 | 0.006 | -9.758
-11 | -0.867 | 0.08647 | 0.005 | -10.025
-10.5 | -0.838 | 0.08057 | 0.005 | -10.402
-10 | -0.807 | 0.0759 | 0.004 | -10.632
-9.5 | -0.774 | 0.07076 | 0.004 | -10.935
-9 | -0.738 | 0.066 | 0.003 | -11.187
-8.5 | -0.701 | 0.06211 | 0.003 | -11.283
-8 | -0.662 | 0.05827 | 0.002 | -11.355
-7.5 | -0.621 | 0.05427 | 0.002 | -11.442
-7 | -0.579 | 0.05087 | 0.001 | -11.375
-6.5 | -0.535 | 0.0481 | 0 | -11.12
-6 | -0.49 | 0.04518 | 0 | -10.842
-5.5 | -0.444 | 0.04252 | -0.001 | -10.449
-5 | -0.479 | 0.01947 | -0.003 | -24.612
-4.5 | -0.421 | 0.01904 | -0.004 | -22.12
-4 | -0.362 | 0.0186 | -0.006 | -19.474
-3.5 | -0.303 | 0.01821 | -0.007 | -16.624
-3 | -0.243 | 0.01784 | -0.008 | -13.597
-2.5 | -0.177 | 0.01531 | -0.009 | -11.587
-2 | -0.118 | 0.01522 | -0.011 | -7.752
-1.5 | -0.058 | 0.01513 | -0.012 | -3.857
-1 | 0.001 | 0.01506 | -0.013 | 0.099
-0.5 | 0.062 | 0.01504 | -0.015 | 4.091
0 | 0.121 | 0.01512 | -0.016 | 8.025
0.5 | 0.181 | 0.01519 | -0.017 | 11.926
1 | 0.241 | 0.01531 | -0.019 | 15.741
1.5 | 0.3 | 0.01538 | -0.02 | 19.502
2 | 0.359 | 0.01553 | -0.021 | 23.141
2.5 | 0.419 | 0.01572 | -0.022 | 26.632
3 | 0.478 | 0.01594 | -0.024 | 29.965
3.5 | 0.536 | 0.0162 | -0.025 | 33.107
4 | 0.594 | 0.01646 | -0.026 | 36.116
4.5 | 0.652 | 0.01679 | -0.028 | 38.843
5 | 0.709 | 0.01719 | -0.029 | 41.264
5.5 | 0.766 | 0.01756 | -0.03 | 43.633
6 | 0.837 | 0.02281 | -0.032 | 36.705
6.5 | 0.891 | 0.02359 | -0.034 | 37.788
7 | 0.944 | 0.02443 | -0.035 | 38.624
7.5 | 0.994 | 0.02531 | -0.036 | 39.265
8 | 1.042 | 0.02627 | -0.038 | 39.647
8.5 | 0.908 | 0.0584 | -0.022 | 15.55
9 | 1.129 | 0.0289 | -0.04 | 39.066
9.5 | 1.168 | 0.03011 | -0.041 | 38.785
10 | 1.009 | 0.07083 | -0.023 | 14.248
10.5 | 1.035 | 0.07648 | -0.023 | 13.531
11 | 1.058 | 0.08171 | -0.022 | 12.953
11.5 | 1.08 | 0.08781 | -0.022 | 12.296
12 | 1.098 | 0.09458 | -0.021 | 11.604
12.5 | 1.111 | 0.10112 | -0.019 | 10.992
13 | 1.121 | 0.10794 | -0.019 | 10.383
13.5 | 1.125 | 0.11381 | -0.019 | 9.885
14 | 1.126 | 0.12332 | -0.02 | 9.127
14.5 | 1.122 | 0.13153 | -0.02 | 8.533

## 12. Re 100k Mach 0.10 (2)
BIGFOIL.COM POLAR EXPORT
NACA67-217 a=0.0
NACA67-217 a=0.0 |  |  |  | Cl Max: | 1.1598 | at alpha= | 11.5 | deg
XFOIL ncrit=9 |  |  |  | L/D Max: | 34.4284 | at alpha= | 7 | deg
Re: | 100000 |  |  | Cd Min: | 0.16731 | at alpha= | 16.5 | deg
Mach: | 0.1 |  |  | Cl=0 at alpha= | 0.24873 | deg
|  |  |  | @ Cl=0.1, Cd= | 0.05008
|  |  |  | @ Cl=0.4, Cd= | 0.049204
|  |  |  | @ Cl=0.6, Cd= | 0.16731
alpha (deg) | Cl | Cd | Cm | Cl/Cd
-13 | -0.553 | 0.14444 | -0.0363 | -3.8286
-12.5 | -0.5307 | 0.13829 | -0.0321 | -3.8376
-12 | -0.5813 | 0.13063 | -0.0356 | -4.45
-11.5 | -0.5618 | 0.12457 | -0.0314 | -4.5099
-11 | -0.6593 | 0.11284 | -0.0375 | -5.8428
-10.5 | -0.6039 | 0.10973 | -0.03 | -5.5035
-10 | -0.7319 | 0.09785 | -0.0304 | -7.4798
-9.5 | -0.724 | 0.09112 | -0.0266 | -7.9456
-9 | -0.8148 | 0.08557 | -0.015 | -9.522
-8 | -0.9999 | 0.06278 | 0.02 | -15.927
-7.5 | -0.9898 | 0.05331 | 0.0276 | -18.5669
-7 | -0.9753 | 0.04809 | 0.0342 | -20.2807
-6.5 | -0.95 | 0.04338 | 0.0395 | -21.8995
-6 | -0.9138 | 0.03955 | 0.0431 | -23.1049
-5.5 | -0.8753 | 0.03715 | 0.0463 | -23.5612
-5 | -0.8216 | 0.03428 | 0.0461 | -23.9673
-4.5 | -0.7752 | 0.03287 | 0.0475 | -23.5838
-4 | -0.7252 | 0.03123 | 0.0478 | -23.2213
-3.5 | -0.691 | 0.0299 | 0.051 | -23.1104
-3 | -0.1294 | 0.04839 | -0.0243 | -2.6741
-2.5 | -0.1102 | 0.04798 | -0.0207 | -2.2968
-2 | -0.0905 | 0.04776 | -0.017 | -1.8949
-1.5 | -0.0703 | 0.04769 | -0.0134 | -1.4741
-1 | -0.0501 | 0.04778 | -0.0097 | -1.0486
-0.5 | -0.0299 | 0.04801 | -0.0061 | -0.62279
0 | -0.0098 | 0.04839 | -0.0025 | -0.20252
0.5 | 0.0099 | 0.04893 | 0.0011 | 0.20233
1 | 0.0291 | 0.04963 | 0.0046 | 0.58634
1.5 | 0.111 | 0.05015 | -0.0051 | 2.2134
2 | 0.29 | 0.0493 | -0.029 | 5.8824
2.5 | 0.3732 | 0.04948 | -0.0354 | 7.5424
3 | 0.4198 | 0.049 | -0.0348 | 8.5673
3.5 | 0.4806 | 0.04852 | -0.0364 | 9.9052
4 | 0.5429 | 0.04758 | -0.0377 | 11.4103
4.5 | 0.6238 | 0.04558 | -0.0411 | 13.6858
5 | 0.6891 | 0.04292 | -0.041 | 16.0555
5.5 | 0.7544 | 0.03938 | -0.0398 | 19.1569
6 | 0.8262 | 0.03411 | -0.0376 | 24.2216
6.5 | 0.8597 | 0.03147 | -0.0308 | 27.3181
7 | 0.9516 | 0.02764 | -0.0313 | 34.4284
7.5 | 0.9243 | 0.03053 | -0.0182 | 30.2751
8 | 0.9138 | 0.03336 | -0.0084 | 27.3921
8.5 | 0.929 | 0.0355 | -0.0024 | 26.169
9 | 0.9649 | 0.03726 | 0.0006 | 25.8964
9.5 | 1.0162 | 0.03933 | 0.0011 | 25.8378
10 | 1.07 | 0.04201 | 0.001 | 25.4701
10.5 | 1.1225 | 0.04563 | 0.0007 | 24.6
11 | 1.1367 | 0.04888 | 0.0067 | 23.2549
11.5 | 1.1598 | 0.05344 | 0.0101 | 21.7028
12 | 1.132 | 0.0568 | 0.0216 | 19.9296
12.5 | 1.0979 | 0.06081 | 0.0328 | 18.0546
13 | 1.0541 | 0.06524 | 0.0439 | 16.1573
13.5 | 1.0049 | 0.0702 | 0.0539 | 14.3148
14 | 0.9505 | 0.07563 | 0.0628 | 12.5678
14.5 | 0.8919 | 0.0818 | 0.0701 | 10.9034
15 | 0.8331 | 0.08894 | 0.0755 | 9.367
16 | 0.5146 | 0.16042 | 0.0442 | 3.2078
16.5 | 0.5671 | 0.16731 | 0.0485 | 3.3895

## 13. Re 100k Mach 0.25 (1)
BIGFOIL.COM POLAR EXPORT
NACA67-217 a=0.0
NACA67-217 a=0.0 |  |  |  | Cl Max: | 1.143 | at alpha= | 9 | deg
JavaFoil+Calcfoil stall+Eppler ext transition |  |  |  | L/D Max: | 43.729 | at alpha= | 5.5 | deg
Re: | 100000 |  |  | Cd Min: | 0.01529 | at alpha= | -0.5 | deg
Mach: | 0.25 |  |  | Cl=0 at alpha= | -1.0161 | deg
|  |  |  | @ Cl=0.1, Cd= | 0.015332
|  |  |  | @ Cl=0.4, Cd= | 0.015906
|  |  |  | @ Cl=0.6, Cd= | 0.016741
alpha (deg) | Cl | Cd | Cm | Cl/Cd
-18 | -0.603 | 0.29321 | 0.013 | -2.056
-17.5 | -0.663 | 0.26362 | 0.013 | -2.514
-17 | -0.717 | 0.24583 | 0.011 | -2.918
-16.5 | -0.756 | 0.22452 | 0.01 | -3.369
-16 | -0.792 | 0.20217 | 0.01 | -3.915
-15.5 | -0.822 | 0.1892 | 0.01 | -4.345
-15 | -0.848 | 0.17314 | 0.009 | -4.897
-14.5 | -0.868 | 0.16088 | 0.009 | -5.398
-14 | -0.884 | 0.14546 | 0.008 | -6.076
-13.5 | -0.894 | 0.13378 | 0.008 | -6.68
-13 | -0.898 | 0.12565 | 0.007 | -7.148
-12.5 | -0.897 | 0.11631 | 0.007 | -7.714
-12 | -0.888 | 0.10587 | 0.006 | -8.383
-11.5 | -0.873 | 0.09885 | 0.006 | -8.832
-11 | -0.855 | 0.09283 | 0.005 | -9.206
-10.5 | -0.832 | 0.08476 | 0.005 | -9.818
-10 | -0.806 | 0.07953 | 0.004 | -10.138
-9.5 | -0.777 | 0.07345 | 0.004 | -10.579
-9 | -0.745 | 0.06799 | 0.003 | -10.951
-8.5 | -0.71 | 0.0636 | 0.003 | -11.156
-8 | -0.672 | 0.05957 | 0.002 | -11.28
-7.5 | -0.632 | 0.0555 | 0.002 | -11.387
-7 | -0.59 | 0.05183 | 0.001 | -11.389
-6.5 | -0.546 | 0.04893 | 0 | -11.169
-6 | -0.501 | 0.04592 | 0 | -10.914
-5.5 | -0.454 | 0.04345 | -0.001 | -10.454
-5 | -0.407 | 0.04082 | -0.002 | -9.972
-4.5 | -0.432 | 0.01949 | -0.005 | -22.154
-4 | -0.372 | 0.01901 | -0.006 | -19.551
-3.5 | -0.311 | 0.01858 | -0.007 | -16.712
-3 | -0.249 | 0.0182 | -0.009 | -13.68
-2.5 | -0.182 | 0.01557 | -0.01 | -11.701
-2 | -0.121 | 0.01546 | -0.011 | -7.838
-1.5 | -0.06 | 0.01536 | -0.012 | -3.9
-1 | 0.002 | 0.01532 | -0.014 | 0.1
-0.5 | 0.063 | 0.01529 | -0.015 | 4.133
0 | 0.125 | 0.01536 | -0.016 | 8.113
0.5 | 0.186 | 0.01543 | -0.018 | 12.067
1 | 0.248 | 0.01556 | -0.019 | 15.91
1.5 | 0.308 | 0.01569 | -0.02 | 19.631
2 | 0.369 | 0.01582 | -0.022 | 23.326
2.5 | 0.43 | 0.01599 | -0.023 | 26.902
3 | 0.491 | 0.01622 | -0.024 | 30.243
3.5 | 0.551 | 0.0165 | -0.026 | 33.372
4 | 0.61 | 0.01679 | -0.027 | 36.35
4.5 | 0.669 | 0.01715 | -0.028 | 39.012
5 | 0.728 | 0.01757 | -0.03 | 41.422
5.5 | 0.786 | 0.01798 | -0.031 | 43.729
6 | 0.858 | 0.02351 | -0.033 | 36.494
6.5 | 0.912 | 0.02439 | -0.035 | 37.407
7 | 0.965 | 0.02535 | -0.036 | 38.054
7.5 | 1.014 | 0.02634 | -0.037 | 38.513
8 | 0.886 | 0.05592 | -0.021 | 15.848
8.5 | 1.104 | 0.02907 | -0.04 | 37.976
9 | 1.143 | 0.03038 | -0.041 | 37.617
9.5 | 0.988 | 0.06807 | -0.024 | 14.523
10 | 1.011 | 0.07421 | -0.022 | 13.625
10.5 | 1.032 | 0.07996 | -0.021 | 12.903
11 | 1.049 | 0.08645 | -0.021 | 12.136
11.5 | 1.06 | 0.0934 | -0.018 | 11.348
12 | 1.068 | 0.09974 | -0.018 | 10.707
12.5 | 1.071 | 0.10659 | -0.019 | 10.046
13 | 1.063 | 0.11909 | -0.019 | 8.929
13.5 | 1.048 | 0.12584 | -0.019 | 8.33
14 | 1.026 | 0.13698 | -0.019 | 7.494

## 14. Re 100k Mach 0.25 (2)
BIGFOIL.COM POLAR EXPORT
NACA67-217 a=0.0
NACA67-217 a=0.0 |  |  |  | Cl Max: | 1.102 | at alpha= | 10.5 | deg
XFOIL ncrit=9 |  |  |  | L/D Max: | 32.1901 | at alpha= | 6.5 | deg
Re: | 100000 |  |  | Cd Min: | 0.21544 | at alpha= | 20 | deg
Mach: | 0.25 |  |  | Cl=0 at alpha= | 0.27114 | deg
|  |  |  | @ Cl=0.1, Cd= | 0.050574
|  |  |  | @ Cl=0.4, Cd= | 0.049906
|  |  |  | @ Cl=0.6, Cd= | 0.21544
alpha (deg) | Cl | Cd | Cm | Cl/Cd
-12.5 | -0.5138 | 0.14355 | -0.031 | -3.5792
-12 | -0.5892 | 0.13549 | -0.0372 | -4.3487
-11.5 | -0.5363 | 0.13061 | -0.03 | -4.1061
-11 | -0.5889 | 0.12148 | -0.0329 | -4.8477
-10.5 | -0.5729 | 0.11658 | -0.0287 | -4.9142
-10 | -0.5104 | 0.11119 | -0.0269 | -4.5903
-9.5 | -0.5019 | 0.10538 | -0.0235 | -4.7628
-9 | -0.5346 | 0.09679 | -0.0223 | -5.5233
-8 | -0.9526 | 0.06624 | 0.0072 | -14.381
-7.5 | -0.9794 | 0.05814 | 0.0197 | -16.8455
-7 | -0.9776 | 0.05255 | 0.028 | -18.6032
-6.5 | -0.963 | 0.04734 | 0.035 | -20.3422
-6 | -0.9355 | 0.04276 | 0.0404 | -21.8779
-5.5 | -0.8987 | 0.03937 | 0.0443 | -22.827
-5 | -0.8507 | 0.03632 | 0.046 | -23.4224
-4.5 | -0.7968 | 0.03421 | 0.0464 | -23.2914
-4 | -0.741 | 0.03248 | 0.0463 | -22.814
-3.5 | -0.6978 | 0.03119 | 0.0484 | -22.3726
-3 | -0.133 | 0.04959 | -0.025 | -2.682
-2.5 | -0.1134 | 0.04914 | -0.0213 | -2.3077
-2 | -0.0933 | 0.0489 | -0.0175 | -1.908
-1.5 | -0.0728 | 0.04882 | -0.0138 | -1.4912
-1 | -0.0521 | 0.04891 | -0.0101 | -1.0652
-0.5 | -0.0314 | 0.04915 | -0.0063 | -0.63886
0 | -0.0109 | 0.04956 | -0.0026 | -0.21994
0.5 | 0.0092 | 0.05012 | 0.001 | 0.18356
1 | 0.0289 | 0.05086 | 0.0046 | 0.56823
1.5 | 0.2451 | 0.04999 | -0.0284 | 4.903
2 | 0.312 | 0.05004 | -0.0319 | 6.235
2.5 | 0.3832 | 0.05002 | -0.0357 | 7.6609
3 | 0.4332 | 0.04968 | -0.0355 | 8.7198
3.5 | 0.5096 | 0.04895 | -0.0391 | 10.4106
4 | 0.5575 | 0.04807 | -0.0376 | 11.5977
4.5 | 0.6508 | 0.04544 | -0.042 | 14.3222
5 | 0.7118 | 0.04265 | -0.0405 | 16.6893
5.5 | 0.7863 | 0.03798 | -0.039 | 20.703
6.5 | 0.9245 | 0.02872 | -0.0318 | 32.1901
7 | 0.9247 | 0.03023 | -0.0211 | 30.5888
7.5 | 0.9047 | 0.03329 | -0.0095 | 27.1763
8 | 0.9096 | 0.03576 | -0.0018 | 25.4362
8.5 | 0.9391 | 0.03764 | 0.0027 | 24.9495
9 | 0.9991 | 0.0399 | 0.0026 | 25.0401
9.5 | 1.057 | 0.04276 | 0.0026 | 24.7194
10 | 1.0811 | 0.04554 | 0.0076 | 23.7396
10.5 | 1.102 | 0.04962 | 0.0125 | 22.2088
11 | 1.0929 | 0.05349 | 0.0214 | 20.4319
11.5 | 1.0923 | 0.05714 | 0.0283 | 19.1162
12 | 1.0716 | 0.06255 | 0.0367 | 17.1319
12.5 | 1.0238 | 0.06697 | 0.0475 | 15.2874
13 | 0.9714 | 0.07227 | 0.0569 | 13.4413
13.5 | 0.9189 | 0.0785 | 0.0642 | 11.7057
14 | 0.8656 | 0.08555 | 0.0695 | 10.1181
14.5 | 0.6964 | 0.10712 | 0.0653 | 6.5011
15 | 0.6433 | 0.12127 | 0.0621 | 5.3047
16 | 0.5108 | 0.16484 | 0.044 | 3.0988
16.5 | 0.5585 | 0.17232 | 0.0484 | 3.2411
17 | 0.5166 | 0.17675 | 0.0413 | 2.9228
17.5 | 0.5687 | 0.18644 | 0.0438 | 3.0503
18 | 0.5347 | 0.18947 | 0.0357 | 2.8221
18.5 | 0.5887 | 0.20079 | 0.0379 | 2.9319
19 | 0.5576 | 0.20233 | 0.0291 | 2.7559
19.5 | 0.5825 | 0.20914 | 0.0275 | 2.7852
20 | 0.5873 | 0.21544 | 0.0226 | 2.726

## 15. Re 100k Mach 0.50 (1)
BIGFOIL.COM POLAR EXPORT
NACA67-217 a=0.0
NACA67-217 a=0.0 |  |  |  | Cl Max: | 1.169 | at alpha= | 20 | deg
JavaFoil+Calcfoil stall+Eppler ext transition |  |  |  | L/D Max: | 41.662 | at alpha= | 5 | deg
Re: | 100000 |  |  | Cd Min: | 0.01637 | at alpha= | -0.5 | deg
Mach: | 0.5 |  |  | Cl=0 at alpha= | -1.0145 | deg
|  |  |  | @ Cl=0.1, Cd= | 0.016404
|  |  |  | @ Cl=0.4, Cd= | 0.017049
|  |  |  | @ Cl=0.6, Cd= | 0.017901
alpha (deg) | Cl | Cd | Cm | Cl/Cd
-20 | -1.059 | 0.36252 | 0.022 | -2.922
-19.5 | -1.032 | 0.34534 | 0.021 | -2.988
-19 | -1.005 | 0.34132 | 0.02 | -2.944
-18.5 | -0.978 | 0.34134 | 0.02 | -2.865
-18 | -0.951 | 0.33974 | 0.019 | -2.799
-17.5 | -0.922 | 0.31327 | 0.017 | -2.942
-17 | -0.894 | 0.30639 | 0.016 | -2.918
-16.5 | -0.867 | 0.30271 | 0.016 | -2.863
-16 | -0.84 | 0.30068 | 0.015 | -2.792
-15.5 | -0.812 | 0.30196 | 0.014 | -2.69
-15 | -0.785 | 0.28758 | 0.013 | -2.729
-14.5 | -0.756 | 0.26566 | 0.012 | -2.844
-14 | -0.728 | 0.25926 | 0.011 | -2.807
-13.5 | -0.7 | 0.25056 | 0.01 | -2.795
-13 | -0.673 | 0.24693 | 0.01 | -2.725
-12.5 | -0.645 | 0.22596 | 0.009 | -2.856
-12 | -0.618 | 0.24253 | 0.008 | -2.546
-11.5 | -0.588 | 0.32418 | 0.007 | -1.815
-11 | -0.561 | 0.21081 | 0.006 | -2.66
-10.5 | -0.533 | 0.20842 | 0.006 | -2.557
-10 | -0.505 | 0.18631 | 0.005 | -2.712
-9.5 | -0.476 | 0.15695 | 0.004 | -3.036
-9 | -0.449 | 0.14613 | 0.003 | -3.07
-8.5 | -0.528 | 0.09515 | 0.003 | -5.551
-8 | -0.633 | 0.07651 | 0.002 | -8.277
-7.5 | -0.636 | 0.06488 | 0.002 | -9.808
-7 | -0.616 | 0.05888 | 0.001 | -10.456
-6.5 | -0.583 | 0.05403 | 0 | -10.787
-6 | -0.543 | 0.04978 | 0 | -10.899
-5.5 | -0.497 | 0.04617 | -0.001 | -10.76
-5 | -0.447 | 0.04342 | -0.002 | -10.304
-4.5 | -0.395 | 0.04088 | -0.003 | -9.671
-4 | -0.412 | 0.02083 | -0.007 | -19.766
-3.5 | -0.345 | 0.02029 | -0.008 | -17
-3 | -0.277 | 0.0198 | -0.01 | -13.981
-2.5 | -0.208 | 0.01932 | -0.011 | -10.752
-2 | -0.135 | 0.0166 | -0.012 | -8.142
-1.5 | -0.067 | 0.01644 | -0.014 | -4.065
-1 | 0.002 | 0.01638 | -0.015 | 0.104
-0.5 | 0.071 | 0.01637 | -0.017 | 4.311
0 | 0.139 | 0.01645 | -0.018 | 8.461
0.5 | 0.208 | 0.01652 | -0.02 | 12.585
1 | 0.276 | 0.01669 | -0.021 | 16.567
1.5 | 0.344 | 0.01686 | -0.023 | 20.388
2 | 0.412 | 0.01709 | -0.024 | 24.098
2.5 | 0.48 | 0.0173 | -0.026 | 27.74
3 | 0.547 | 0.01758 | -0.027 | 31.12
3.5 | 0.613 | 0.01798 | -0.029 | 34.123
4 | 0.679 | 0.01837 | -0.03 | 36.972
4.5 | 0.744 | 0.01887 | -0.032 | 39.419
5 | 0.808 | 0.0194 | -0.033 | 41.662
5.5 | 0.885 | 0.02622 | -0.035 | 33.741
6 | 0.942 | 0.02742 | -0.037 | 34.372
6.5 | 0.995 | 0.02876 | -0.038 | 34.587
7 | 0.867 | 0.0542 | -0.02 | 16.004
7.5 | 1.073 | 0.03242 | -0.041 | 33.102
8 | 0.914 | 0.0635 | -0.022 | 14.394
8.5 | 0.899 | 0.07079 | -0.017 | 12.693
9 | 0.822 | 0.08562 | -0.016 | 9.602
9.5 | 0.588 | 0.12615 | -0.017 | 4.66
10 | 0.615 | 0.15526 | -0.017 | 3.963
10.5 | 0.644 | 0.18122 | -0.021 | 3.552
11 | 0.672 | 0.19766 | -0.024 | 3.401
11.5 | 0.7 | 0.20159 | -0.024 | 3.471
12 | 0.727 | 0.2061 | -0.025 | 3.528
12.5 | 0.755 | 0.21767 | -0.026 | 3.467
13 | 0.783 | 0.24733 | -0.029 | 3.167
13.5 | 0.811 | 0.2509 | -0.029 | 3.231
14 | 0.838 | 0.25865 | -0.03 | 3.239
14.5 | 0.865 | 0.25167 | -0.032 | 3.439
15 | 0.894 | 0.28685 | -0.034 | 3.118
15.5 | 0.921 | 0.30266 | -0.035 | 3.044
16 | 0.948 | 0.29943 | -0.036 | 3.167
16.5 | 0.976 | 0.30591 | -0.037 | 3.19
17 | 1.005 | 0.31274 | -0.04 | 3.214
17.5 | 1.032 | 0.33586 | -0.04 | 3.072
18 | 1.059 | 0.33566 | -0.041 | 3.155
18.5 | 1.087 | 0.34398 | -0.043 | 3.161
19 | 1.116 | 0.36132 | -0.045 | 3.088
19.5 | 1.142 | 0.36386 | -0.046 | 3.139
20 | 1.169 | 0.37844 | -0.047 | 3.089

## 16. Re 100k Mach 0.50 (2)
BIGFOIL.COM POLAR EXPORT
NACA67-217 a=0.0
NACA67-217 a=0.0 |  |  |  | Cl Max: | 0.9902 | at alpha= | 9 | deg
XFOIL ncrit=9 |  |  |  | L/D Max: | 26.2849 | at alpha= | 6 | deg
Re: | 100000 |  |  | Cd Min: | 0.14987 | at alpha= | 14 | deg
Mach: | 0.5 |  |  | Cl=0 at alpha= | 0.038681 | deg
|  |  |  | @ Cl=0.1, Cd= | 0.053964
|  |  |  | @ Cl=0.4, Cd= | 0.053401
|  |  |  | @ Cl=0.6, Cd= | 0.050541
alpha (deg) | Cl | Cd | Cm | Cl/Cd
-10.5 | -0.5128 | 0.13559 | -0.0271 | -3.782
-10 | -0.5387 | 0.12867 | -0.0273 | -4.1867
-9.5 | -0.5656 | 0.1121 | -0.0351 | -5.0455
-9 | -0.6281 | 0.09475 | -0.0435 | -6.629
-8.5 | -0.6793 | 0.0849 | -0.0417 | -8.0012
-8 | -0.7507 | 0.0764 | -0.0349 | -9.8259
-7.5 | -0.8362 | 0.07105 | -0.0208 | -11.7692
-7 | -0.8828 | 0.06665 | -0.0073 | -13.2453
-6.5 | -0.9143 | 0.06136 | 0.0048 | -14.9006
-6 | -0.9348 | 0.05613 | 0.0165 | -16.6542
-5.5 | -0.9441 | 0.05127 | 0.0278 | -18.4143
-5 | -0.9319 | 0.04651 | 0.0363 | -20.0366
-4.5 | -0.8947 | 0.04227 | 0.0414 | -21.1663
-4 | -0.8407 | 0.03908 | 0.0442 | -21.5123
-3.5 | -0.7581 | 0.03654 | 0.042 | -20.7471
-3 | -0.6647 | 0.03523 | 0.0377 | -18.8674
-2 | -0.1057 | 0.05398 | -0.0198 | -1.9581
-1.5 | -0.0835 | 0.05385 | -0.0156 | -1.5506
-1 | -0.061 | 0.05394 | -0.0115 | -1.1309
-0.5 | -0.0385 | 0.05422 | -0.0074 | -0.71007
0 | -0.0163 | 0.05472 | -0.0033 | -0.29788
0.5 | 0.1944 | 0.05335 | -0.0345 | 3.6439
1 | 0.2668 | 0.0536 | -0.0384 | 4.9776
1.5 | 0.3198 | 0.05355 | -0.0385 | 5.972
2 | 0.373 | 0.05352 | -0.0381 | 6.9694
2.5 | 0.4458 | 0.0532 | -0.0405 | 8.3797
3 | 0.4934 | 0.05275 | -0.0384 | 9.3536
3.5 | 0.5508 | 0.05183 | -0.0371 | 10.627
4 | 0.6149 | 0.05015 | -0.0357 | 12.2612
4.5 | 0.6882 | 0.04725 | -0.0339 | 14.5651
5 | 0.768 | 0.04293 | -0.0309 | 17.8896
5.5 | 0.837 | 0.03778 | -0.0237 | 22.1546
6 | 0.9042 | 0.0344 | -0.0163 | 26.2849
6.5 | 0.8859 | 0.03719 | -0.0034 | 23.8209
7 | 0.8827 | 0.04012 | 0.0065 | 22.0015
7.5 | 0.9089 | 0.04245 | 0.0131 | 21.4111
8 | 0.9527 | 0.04494 | 0.0177 | 21.1994
8.5 | 0.9866 | 0.0484 | 0.023 | 20.3843
9 | 0.9902 | 0.05295 | 0.0307 | 18.7007
9.5 | 0.9714 | 0.05788 | 0.0395 | 16.783
10 | 0.9518 | 0.06344 | 0.047 | 15.0032
10.5 | 0.9 | 0.07032 | 0.0545 | 12.7986
11 | 0.843 | 0.07876 | 0.0591 | 10.7034
11.5 | 0.784 | 0.08913 | 0.0602 | 8.7961
12 | 0.7244 | 0.10191 | 0.0574 | 7.1082
12.5 | 0.6714 | 0.11665 | 0.0521 | 5.7557
13 | 0.6356 | 0.13031 | 0.0476 | 4.8776
13.5 | 0.6138 | 0.14109 | 0.0454 | 4.3504
14 | 0.6018 | 0.14987 | 0.0449 | 4.0155

## 17. Re 250k Mach 0.00 (1)
BIGFOIL.COM POLAR EXPORT
NACA67-217 a=0.0
NACA67-217 a=0.0 |  |  |  | Cl Max: | 1.294 | at alpha= | 11.5 | deg
JavaFoil+Calcfoil stall+Eppler ext transition |  |  |  | L/D Max: | 64.919 | at alpha= | 5.5 | deg
Re: | 250000 |  |  | Cd Min: | 0.00995 | at alpha= | -0.5 | deg
Mach: | 0 |  |  | Cl=0 at alpha= | -1.0085 | deg
|  |  |  | @ Cl=0.1, Cd= | 0.010028
|  |  |  | @ Cl=0.4, Cd= | 0.0105
|  |  |  | @ Cl=0.6, Cd= | 0.011093
alpha (deg) | Cl | Cd | Cm | Cl/Cd
-20 | -0.872 | 0.21447 | 0.014 | -4.065
-19.5 | -0.895 | 0.20772 | 0.013 | -4.308
-19 | -0.917 | 0.19784 | 0.013 | -4.635
-18.5 | -0.938 | 0.1841 | 0.013 | -5.094
-18 | -0.957 | 0.17532 | 0.012 | -5.458
-17.5 | -0.974 | 0.16496 | 0.012 | -5.905
-17 | -0.989 | 0.15652 | 0.011 | -6.318
-16.5 | -0.994 | 0.14743 | 0.011 | -6.744
-16 | -0.998 | 0.14044 | 0.01 | -7.103
-15.5 | -0.998 | 0.13215 | 0.01 | -7.554
-15 | -0.996 | 0.12561 | 0.009 | -7.93
-14.5 | -0.991 | 0.11826 | 0.009 | -8.383
-14 | -0.984 | 0.111 | 0.009 | -8.863
-13.5 | -0.973 | 0.10346 | 0.008 | -9.402
-13 | -0.959 | 0.0976 | 0.008 | -9.828
-12.5 | -0.942 | 0.09173 | 0.007 | -10.272
-12 | -0.921 | 0.08685 | 0.007 | -10.601
-11.5 | -0.896 | 0.08124 | 0.006 | -11.028
-11 | -0.869 | 0.07674 | 0.006 | -11.325
-10.5 | -0.84 | 0.07179 | 0.005 | -11.696
-10 | -0.808 | 0.06705 | 0.005 | -12.053
-9.5 | -0.775 | 0.06275 | 0.004 | -12.348
-9 | -0.739 | 0.05888 | 0.004 | -12.558
-8.5 | -0.702 | 0.05501 | 0.003 | -12.757
-8 | -0.664 | 0.05142 | 0.003 | -12.905
-7.5 | -0.75 | 0.01808 | 0.003 | -41.508
-7 | -0.699 | 0.01751 | 0.002 | -39.912
-6.5 | -0.646 | 0.01698 | 0.001 | -38.026
-6 | -0.591 | 0.01635 | 0 | -36.153
-5.5 | -0.535 | 0.01583 | -0.002 | -33.808
-5 | -0.478 | 0.01536 | -0.003 | -31.136
-4.5 | -0.42 | 0.0149 | -0.004 | -28.202
-4 | -0.361 | 0.0145 | -0.006 | -24.932
-3.5 | -0.302 | 0.01413 | -0.007 | -21.374
-3 | -0.242 | 0.01378 | -0.008 | -17.555
-2.5 | -0.177 | 0.0102 | -0.009 | -17.375
-2 | -0.118 | 0.01011 | -0.011 | -11.657
-1.5 | -0.058 | 0.01002 | -0.012 | -5.816
-1 | 0.001 | 0.00998 | -0.013 | 0.149
-0.5 | 0.061 | 0.00995 | -0.015 | 6.181
0 | 0.121 | 0.01007 | -0.016 | 12.037
0.5 | 0.181 | 0.01012 | -0.017 | 17.873
1 | 0.241 | 0.01023 | -0.019 | 23.533
1.5 | 0.299 | 0.01029 | -0.02 | 29.096
2 | 0.359 | 0.01041 | -0.021 | 34.444
2.5 | 0.418 | 0.01054 | -0.023 | 39.645
3 | 0.477 | 0.01068 | -0.024 | 44.675
3.5 | 0.536 | 0.01085 | -0.025 | 49.359
4 | 0.594 | 0.01107 | -0.027 | 53.651
4.5 | 0.651 | 0.01129 | -0.028 | 57.679
5 | 0.709 | 0.01156 | -0.029 | 61.309
5.5 | 0.766 | 0.0118 | -0.031 | 64.919
6 | 0.836 | 0.01822 | -0.033 | 45.863
6.5 | 0.89 | 0.01892 | -0.034 | 47.028
7 | 0.942 | 0.01961 | -0.035 | 48.047
7.5 | 0.992 | 0.02036 | -0.037 | 48.74
8 | 1.041 | 0.02119 | -0.038 | 49.129
8.5 | 1.087 | 0.0221 | -0.039 | 49.185
9 | 1.13 | 0.0234 | -0.041 | 48.282
9.5 | 1.17 | 0.02449 | -0.042 | 47.778
10 | 1.207 | 0.02564 | -0.043 | 47.078
10.5 | 1.241 | 0.02678 | -0.045 | 46.32
11 | 1.27 | 0.02832 | -0.046 | 44.855
11.5 | 1.294 | 0.02987 | -0.047 | 43.334
12 | 1.118 | 0.07939 | -0.03 | 14.086
12.5 | 1.124 | 0.08853 | -0.027 | 12.694
13 | 1.134 | 0.09456 | -0.027 | 11.994
13.5 | 1.138 | 0.10134 | -0.026 | 11.234
14 | 1.141 | 0.10811 | -0.026 | 10.559
14.5 | 1.139 | 0.11427 | -0.025 | 9.968
15 | 1.135 | 0.12147 | -0.025 | 9.346
15.5 | 1.126 | 0.12705 | -0.022 | 8.862
16 | 1.117 | 0.13628 | -0.026 | 8.2
16.5 | 1.103 | 0.14422 | -0.023 | 7.647

## 18. Re 250k Mach 0.00 (2)
BIGFOIL.COM POLAR EXPORT
NACA67-217 a=0.0
NACA67-217 a=0.0 |  |  |  | Cl Max: | 1.0506 | at alpha= | 15.5 | deg
XFOIL ncrit=9 |  |  |  | L/D Max: | 51.9618 | at alpha= | 5.5 | deg
Re: | 250000 |  |  | Cd Min: | 0.20019 | at alpha= | 20 | deg
Mach: | 0 |  |  | Cl=0 at alpha= | -1.2698 | deg
|  |  |  | @ Cl=0.1, Cd= | 0.036315
|  |  |  | @ Cl=0.4, Cd= | 0.033851
|  |  |  | @ Cl=0.6, Cd= | 0.030398
alpha (deg) | Cl | Cd | Cm | Cl/Cd
-14.5 | -0.2339 | 0.10696 | -0.1125 | -2.1868
-14 | -0.2086 | 0.10284 | -0.1129 | -2.0284
-13.5 | -0.3538 | 0.09252 | -0.1196 | -3.824
-13 | -0.3686 | 0.0813 | -0.1267 | -4.5338
-12.5 | -0.4264 | 0.06873 | -0.1327 | -6.204
-12 | -0.6314 | 0.04835 | -0.1127 | -13.0589
-11.5 | -0.6677 | 0.04541 | -0.1004 | -14.7038
-11 | -0.6987 | 0.04283 | -0.0875 | -16.3133
-10.5 | -0.7668 | 0.04357 | -0.0653 | -17.5993
-10 | -0.8175 | 0.04274 | -0.0467 | -19.1273
-9.5 | -0.8189 | 0.04028 | -0.0375 | -20.3302
-9 | -0.8029 | 0.03776 | -0.0312 | -21.2632
-8 | -0.6242 | 0.03126 | -0.0465 | -19.968
-7.5 | -0.5411 | 0.02988 | -0.0525 | -18.1091
-7 | -0.6037 | 0.03038 | -0.0307 | -19.8716
-6.5 | -0.5549 | 0.02914 | -0.0303 | -19.0426
-6 | -0.528 | 0.02877 | -0.0258 | -18.3525
-5.5 | -0.4747 | 0.02782 | -0.0264 | -17.0633
-5 | -0.4881 | 0.0276 | -0.0141 | -17.6848
-4.5 | -0.4795 | 0.02715 | -0.006 | -17.6611
-4 | -0.4318 | 0.02637 | -0.0053 | -16.3747
-3.5 | -0.476 | 0.02535 | 0.0134 | -18.7771
-3 | -0.5267 | 0.0224 | 0.0334 | -23.5134
-2.5 | -0.481 | 0.02462 | 0.0395 | -19.537
-2 | -0.1667 | 0.03442 | -0.0046 | -4.8431
-1 | 0.0616 | 0.03646 | -0.0268 | 1.6895
-0.5 | 0.1594 | 0.03609 | -0.0359 | 4.4167
0 | 0.1716 | 0.03604 | -0.0285 | 4.7614
0.5 | 0.2758 | 0.03539 | -0.0387 | 7.7932
1.5 | 0.3363 | 0.03462 | -0.0308 | 9.714
2 | 0.4316 | 0.03347 | -0.0388 | 12.8951
2.5 | 0.5248 | 0.0319 | -0.046 | 16.4514
3 | 0.7731 | 0.02694 | -0.0821 | 28.6971
3.5 | 0.8659 | 0.02315 | -0.0877 | 37.4039
4 | 0.9268 | 0.02079 | -0.0877 | 44.5791
4.5 | 0.9497 | 0.02041 | -0.0815 | 46.5311
5.5 | 1.0065 | 0.01937 | -0.0701 | 51.9618
6 | 0.984 | 0.02091 | -0.0567 | 47.0588
6.5 | 0.9646 | 0.0228 | -0.0443 | 42.307
7 | 0.7422 | 0.02086 | 0.0121 | 35.5801
7.5 | 0.7086 | 0.0215 | 0.0275 | 32.9581
8 | 0.6485 | 0.02101 | 0.049 | 30.8663
8.5 | 0.6533 | 0.02246 | 0.0555 | 29.0873
9 | 0.6484 | 0.02365 | 0.0641 | 27.4165
9.5 | 0.6516 | 0.02511 | 0.0709 | 25.9498
10 | 0.6817 | 0.02686 | 0.0724 | 25.3797
10.5 | 0.7109 | 0.02843 | 0.0742 | 25.0053
11 | 0.734 | 0.0299 | 0.0772 | 24.5485
11.5 | 0.7758 | 0.03193 | 0.0761 | 24.2969
12 | 0.8196 | 0.03375 | 0.0749 | 24.2844
12.5 | 0.8622 | 0.03588 | 0.0741 | 24.0301
13 | 0.8983 | 0.03792 | 0.0742 | 23.6893
13.5 | 0.9393 | 0.04061 | 0.0729 | 23.1298
14 | 0.9886 | 0.0435 | 0.0708 | 22.7264
14.5 | 1.0102 | 0.04728 | 0.0711 | 21.3663
15 | 1.0297 | 0.05144 | 0.071 | 20.0175
15.5 | 1.0506 | 0.05562 | 0.0697 | 18.8889
16 | 1.0331 | 0.05998 | 0.0749 | 17.2241
16.5 | 0.9902 | 0.06376 | 0.0827 | 15.5301
17 | 0.9517 | 0.07147 | 0.0841 | 13.3161
17.5 | 0.9145 | 0.08147 | 0.0824 | 11.225
18 | 0.8626 | 0.09493 | 0.0772 | 9.0867
18.5 | 0.8114 | 0.11072 | 0.0693 | 7.3284
19 | 0.5882 | 0.1858 | 0.0359 | 3.1658
19.5 | 0.5779 | 0.19614 | 0.0277 | 2.9464
20 | 0.6028 | 0.20019 | 0.0264 | 3.0111

## 19. Re 250k Mach 0.10 (1)
BIGFOIL.COM POLAR EXPORT
NACA67-217 a=0.0
NACA67-217 a=0.0 |  |  |  | Cl Max: | 1.291 | at alpha= | 11.5 | deg
JavaFoil+Calcfoil stall+Eppler ext transition |  |  |  | L/D Max: | 65.008 | at alpha= | 5.5 | deg
Re: | 250000 |  |  | Cd Min: | 0.00996 | at alpha= | -0.5 | deg
Mach: | 0.1 |  |  | Cl=0 at alpha= | -1.0083 | deg
|  |  |  | @ Cl=0.1, Cd= | 0.010036
|  |  |  | @ Cl=0.4, Cd= | 0.010516
|  |  |  | @ Cl=0.6, Cd= | 0.011112
alpha (deg) | Cl | Cd | Cm | Cl/Cd
-20 | -0.821 | 0.2218 | 0.014 | -3.701
-19.5 | -0.848 | 0.21523 | 0.013 | -3.939
-19 | -0.874 | 0.20318 | 0.013 | -4.301
-18.5 | -0.899 | 0.19016 | 0.013 | -4.725
-18 | -0.922 | 0.18127 | 0.012 | -5.085
-17.5 | -0.943 | 0.16943 | 0.012 | -5.565
-17 | -0.961 | 0.16222 | 0.011 | -5.927
-16.5 | -0.97 | 0.15037 | 0.011 | -6.452
-16 | -0.976 | 0.14389 | 0.01 | -6.786
-15.5 | -0.98 | 0.13314 | 0.01 | -7.362
-15 | -0.981 | 0.12746 | 0.01 | -7.697
-14.5 | -0.979 | 0.11903 | 0.009 | -8.222
-14 | -0.973 | 0.11135 | 0.009 | -8.743
-13.5 | -0.965 | 0.10501 | 0.008 | -9.188
-13 | -0.953 | 0.09919 | 0.008 | -9.609
-12.5 | -0.938 | 0.09229 | 0.007 | -10.166
-12 | -0.918 | 0.08757 | 0.007 | -10.478
-11.5 | -0.895 | 0.0821 | 0.006 | -10.896
-11 | -0.868 | 0.07718 | 0.006 | -11.246
-10.5 | -0.84 | 0.07244 | 0.005 | -11.591
-10 | -0.809 | 0.0676 | 0.005 | -11.96
-9.5 | -0.776 | 0.06319 | 0.004 | -12.279
-9 | -0.741 | 0.05918 | 0.004 | -12.518
-8.5 | -0.704 | 0.05551 | 0.003 | -12.675
-8 | -0.665 | 0.05182 | 0.003 | -12.835
-7.5 | -0.753 | 0.01816 | 0.003 | -41.471
-7 | -0.702 | 0.01761 | 0.002 | -39.853
-6.5 | -0.648 | 0.01707 | 0.001 | -37.991
-6 | -0.594 | 0.01645 | 0 | -36.09
-5.5 | -0.538 | 0.0159 | -0.002 | -33.807
-5 | -0.48 | 0.01542 | -0.003 | -31.15
-4.5 | -0.422 | 0.01497 | -0.004 | -28.206
-4 | -0.363 | 0.01455 | -0.006 | -24.962
-3.5 | -0.303 | 0.01418 | -0.007 | -21.398
-3 | -0.243 | 0.01383 | -0.008 | -17.581
-2.5 | -0.178 | 0.01023 | -0.01 | -17.401
-2 | -0.118 | 0.01015 | -0.011 | -11.669
-1.5 | -0.059 | 0.01006 | -0.012 | -5.823
-1 | 0.001 | 0.01001 | -0.013 | 0.15
-0.5 | 0.062 | 0.00996 | -0.015 | 6.206
0 | 0.122 | 0.01008 | -0.016 | 12.094
0.5 | 0.182 | 0.01015 | -0.017 | 17.913
1 | 0.242 | 0.01026 | -0.019 | 23.577
1.5 | 0.301 | 0.0103 | -0.02 | 29.224
2 | 0.361 | 0.01043 | -0.021 | 34.558
2.5 | 0.42 | 0.01056 | -0.023 | 39.77
3 | 0.479 | 0.01072 | -0.024 | 44.733
3.5 | 0.538 | 0.0109 | -0.025 | 49.352
4 | 0.597 | 0.0111 | -0.027 | 53.774
4.5 | 0.655 | 0.01133 | -0.028 | 57.784
5 | 0.712 | 0.0116 | -0.029 | 61.353
5.5 | 0.77 | 0.01184 | -0.031 | 65.008
6 | 0.839 | 0.01832 | -0.033 | 45.816
6.5 | 0.894 | 0.01904 | -0.034 | 46.94
7 | 0.946 | 0.01974 | -0.036 | 47.923
7.5 | 0.996 | 0.02051 | -0.037 | 48.58
8 | 1.045 | 0.02135 | -0.038 | 48.925
8.5 | 1.09 | 0.02225 | -0.04 | 49.009
9 | 1.133 | 0.02363 | -0.041 | 47.95
9.5 | 1.173 | 0.02473 | -0.042 | 47.429
10 | 1.209 | 0.0259 | -0.043 | 46.675
10.5 | 1.241 | 0.02728 | -0.045 | 45.497
11 | 1.269 | 0.02865 | -0.046 | 44.299
11.5 | 1.291 | 0.03036 | -0.047 | 42.518
12 | 1.106 | 0.08297 | -0.027 | 13.335
12.5 | 1.118 | 0.09007 | -0.026 | 12.416
13 | 1.127 | 0.09606 | -0.026 | 11.73
13.5 | 1.129 | 0.10213 | -0.025 | 11.056
14 | 1.128 | 0.11059 | -0.024 | 10.203
14.5 | 1.126 | 0.11626 | -0.025 | 9.681
15 | 1.116 | 0.12205 | -0.022 | 9.14
15.5 | 1.105 | 0.1303 | -0.022 | 8.481
16 | 1.091 | 0.13748 | -0.023 | 7.938
16.5 | 1.075 | 0.14682 | -0.023 | 7.319

## 20. Re 250k Mach 0.10 (2)
BIGFOIL.COM POLAR EXPORT
NACA67-217 a=0.0
NACA67-217 a=0.0 |  |  |  | Cl Max: | 1.0322 | at alpha= | 15.5 | deg
XFOIL ncrit=9 |  |  |  | L/D Max: | 46.0348 | at alpha= | 6 | deg
Re: | 250000 |  |  | Cd Min: | 0.20112 | at alpha= | 20 | deg
Mach: | 0.1 |  |  | Cl=0 at alpha= | -1.4868 | deg
|  |  |  | @ Cl=0.1, Cd= | 0.036445
|  |  |  | @ Cl=0.4, Cd= | 0.035321
|  |  |  | @ Cl=0.6, Cd= | 0.030613
alpha (deg) | Cl | Cd | Cm | Cl/Cd
-14.5 | -0.3067 | 0.12069 | -0.1023 | -2.5412
-14 | -0.3717 | 0.09705 | -0.1212 | -3.83
-13.5 | -0.3385 | 0.09569 | -0.1183 | -3.5375
-13 | -0.336 | 0.08744 | -0.1228 | -3.8426
-12.5 | -0.5472 | 0.04341 | -0.1219 | -12.6054
-12 | -0.6144 | 0.04916 | -0.1162 | -12.498
-11.5 | -0.6482 | 0.04574 | -0.105 | -14.1714
-11 | -0.6826 | 0.04338 | -0.0917 | -15.7354
-10.5 | -0.6928 | 0.04032 | -0.0822 | -17.1825
-10 | -0.8047 | 0.04346 | -0.0506 | -18.5159
-9.5 | -0.8111 | 0.04095 | -0.0405 | -19.8071
-9 | -0.7995 | 0.03836 | -0.0333 | -20.842
-8.5 | -0.7413 | 0.03538 | -0.0347 | -20.9525
-8 | -0.6237 | 0.03153 | -0.0479 | -19.7812
-7.5 | -0.6246 | 0.03127 | -0.0378 | -19.9744
-7 | -0.6098 | 0.03064 | -0.0306 | -19.9021
-6.5 | -0.5545 | 0.02933 | -0.0313 | -18.9056
-6 | -0.5238 | 0.02892 | -0.0274 | -18.112
-5.5 | -0.4686 | 0.02796 | -0.0283 | -16.7597
-5 | -0.4852 | 0.02779 | -0.0153 | -17.4595
-4.5 | -0.473 | 0.02727 | -0.0079 | -17.3451
-4 | -0.4234 | 0.02647 | -0.0075 | -15.9955
-3.5 | -0.4701 | 0.02553 | 0.0118 | -18.4136
-3 | -0.5198 | 0.02277 | 0.0315 | -22.8283
-2.5 | -0.484 | 0.02446 | 0.0395 | -19.7874
-2 | -0.0642 | 0.03658 | -0.0225 | -1.7551
-1 | 0.0609 | 0.03657 | -0.0267 | 1.6653
-0.5 | 0.1518 | 0.03628 | -0.0345 | 4.1841
0 | 0.1694 | 0.03615 | -0.028 | 4.686
0.5 | 0.2795 | 0.03546 | -0.0393 | 7.8821
1 | 0.4271 | 0.03529 | -0.0569 | 12.1026
2 | 0.4369 | 0.03349 | -0.0395 | 13.0457
2.5 | 0.5282 | 0.0321 | -0.046 | 16.4548
3 | 0.7779 | 0.02693 | -0.0824 | 28.886
3.5 | 0.8728 | 0.02298 | -0.0882 | 37.9809
4 | 0.9279 | 0.02092 | -0.0871 | 44.3547
6 | 0.9787 | 0.02126 | -0.0547 | 46.0348
6.5 | 0.7624 | 0.02018 | 0 | 37.78
7 | 0.7372 | 0.02106 | 0.014 | 35.0047
7.5 | 0.7042 | 0.02171 | 0.0293 | 32.4367
8 | 0.6442 | 0.02123 | 0.0508 | 30.3439
8.5 | 0.6493 | 0.02271 | 0.0572 | 28.5909
9 | 0.6457 | 0.02398 | 0.0656 | 26.9266
9.5 | 0.6488 | 0.02541 | 0.0725 | 25.5333
10 | 0.679 | 0.02718 | 0.074 | 24.9816
10.5 | 0.7088 | 0.02878 | 0.0757 | 24.6282
11 | 0.7319 | 0.03023 | 0.0788 | 24.211
11.5 | 0.7741 | 0.03228 | 0.0777 | 23.9808
12 | 0.8177 | 0.0342 | 0.0766 | 23.9094
12.5 | 0.8608 | 0.03638 | 0.0758 | 23.6614
13 | 0.9015 | 0.03868 | 0.0756 | 23.3066
13.5 | 0.9363 | 0.04133 | 0.0749 | 22.6542
14 | 0.9834 | 0.04455 | 0.0731 | 22.0741
14.5 | 1.0011 | 0.04864 | 0.0736 | 20.5818
15 | 1.016 | 0.05323 | 0.0736 | 19.087
15.5 | 1.0322 | 0.05788 | 0.0724 | 17.8334
16 | 1.0115 | 0.06265 | 0.0772 | 16.1453
16.5 | 0.9664 | 0.0669 | 0.0844 | 14.4454
17 | 0.9238 | 0.07547 | 0.0848 | 12.2406
17.5 | 0.885 | 0.08629 | 0.082 | 10.2561
18 | 0.8317 | 0.1008 | 0.0754 | 8.251
18.5 | 0.3866 | 0.16065 | 0.0424 | 2.4065
19 | 0.4126 | 0.16477 | 0.0393 | 2.5041
19.5 | 0.5774 | 0.19699 | 0.0277 | 2.9311
20 | 0.6025 | 0.20112 | 0.0264 | 2.9957

## 21. Re 250k Mach 0.25 (1)
BIGFOIL.COM POLAR EXPORT
NACA67-217 a=0.0
NACA67-217 a=0.0 |  |  |  | Cl Max: | 1.237 | at alpha= | 10.5 | deg
JavaFoil+Calcfoil stall+Eppler ext transition |  |  |  | L/D Max: | 65.253 | at alpha= | 5.5 | deg
Re: | 250000 |  |  | Cd Min: | 0.01015 | at alpha= | -0.5 | deg
Mach: | 0.25 |  |  | Cl=0 at alpha= | -1.0161 | deg
|  |  |  | @ Cl=0.1, Cd= | 0.01021
|  |  |  | @ Cl=0.4, Cd= | 0.010684
|  |  |  | @ Cl=0.6, Cd= | 0.011277
alpha (deg) | Cl | Cd | Cm | Cl/Cd
-18 | -0.603 | 0.25042 | 0.014 | -2.409
-17.5 | -0.663 | 0.22108 | 0.013 | -3
-17 | -0.717 | 0.19479 | 0.011 | -3.683
-16.5 | -0.757 | 0.18166 | 0.011 | -4.165
-16 | -0.792 | 0.16477 | 0.01 | -4.805
-15.5 | -0.822 | 0.15371 | 0.01 | -5.349
-15 | -0.848 | 0.14182 | 0.01 | -5.98
-14.5 | -0.869 | 0.13194 | 0.009 | -6.583
-14 | -0.884 | 0.12356 | 0.009 | -7.154
-13.5 | -0.894 | 0.1136 | 0.008 | -7.869
-13 | -0.898 | 0.10621 | 0.008 | -8.459
-12.5 | -0.897 | 0.09956 | 0.007 | -9.015
-12 | -0.888 | 0.09171 | 0.007 | -9.681
-11.5 | -0.873 | 0.08578 | 0.006 | -10.182
-11 | -0.855 | 0.08062 | 0.006 | -10.606
-10.5 | -0.833 | 0.07481 | 0.005 | -11.13
-10 | -0.807 | 0.0701 | 0.005 | -11.512
-9.5 | -0.779 | 0.06556 | 0.004 | -11.876
-9 | -0.747 | 0.0608 | 0.004 | -12.28
-8.5 | -0.712 | 0.05667 | 0.003 | -12.562
-8 | -0.674 | 0.05291 | 0.003 | -12.744
-7.5 | -0.636 | 0.04885 | 0.002 | -13.024
-7 | -0.715 | 0.01814 | 0.002 | -39.436
-6.5 | -0.662 | 0.01759 | 0.001 | -37.651
-6 | -0.607 | 0.01691 | 0 | -35.896
-5.5 | -0.55 | 0.01637 | -0.002 | -33.621
-5 | -0.492 | 0.0158 | -0.003 | -31.144
-4.5 | -0.433 | 0.01534 | -0.005 | -28.203
-4 | -0.372 | 0.01486 | -0.006 | -25.057
-3.5 | -0.311 | 0.01447 | -0.007 | -21.518
-3 | -0.249 | 0.0141 | -0.009 | -17.694
-2.5 | -0.183 | 0.01041 | -0.01 | -17.565
-2 | -0.122 | 0.01031 | -0.011 | -11.793
-1.5 | -0.06 | 0.01022 | -0.012 | -5.886
-1 | 0.002 | 0.01018 | -0.014 | 0.151
-0.5 | 0.063 | 0.01015 | -0.015 | 6.252
0 | 0.125 | 0.01025 | -0.017 | 12.197
0.5 | 0.187 | 0.01031 | -0.018 | 18.115
1 | 0.248 | 0.01042 | -0.019 | 23.843
1.5 | 0.309 | 0.01052 | -0.021 | 29.377
2 | 0.37 | 0.01063 | -0.022 | 34.814
2.5 | 0.431 | 0.01074 | -0.023 | 40.181
3 | 0.492 | 0.0109 | -0.025 | 45.158
3.5 | 0.553 | 0.01111 | -0.026 | 49.726
4 | 0.612 | 0.01132 | -0.027 | 54.122
4.5 | 0.672 | 0.01158 | -0.029 | 57.984
5 | 0.731 | 0.01186 | -0.03 | 61.594
5.5 | 0.79 | 0.01211 | -0.032 | 65.253
6 | 0.86 | 0.01898 | -0.034 | 45.317
6.5 | 0.915 | 0.01972 | -0.035 | 46.382
7 | 0.967 | 0.02051 | -0.036 | 47.162
7.5 | 1.017 | 0.02137 | -0.038 | 47.591
8 | 1.064 | 0.0223 | -0.039 | 47.709
8.5 | 1.108 | 0.02375 | -0.041 | 46.648
9 | 1.147 | 0.02491 | -0.042 | 46.057
9.5 | 1.183 | 0.0262 | -0.043 | 45.148
10 | 1.213 | 0.02758 | -0.045 | 43.981
10.5 | 1.237 | 0.02894 | -0.046 | 42.743
11 | 1.073 | 0.07075 | -0.032 | 15.173
11.5 | 1.066 | 0.08256 | -0.025 | 12.917
12 | 1.072 | 0.08886 | -0.024 | 12.069
12.5 | 1.074 | 0.09506 | -0.024 | 11.297
13 | 1.064 | 0.10231 | -0.02 | 10.396
13.5 | 1.049 | 0.10849 | -0.021 | 9.666
14 | 1.027 | 0.11807 | -0.021 | 8.696
14.5 | 0.998 | 0.12595 | -0.021 | 7.927
15 | 0.964 | 0.13829 | -0.021 | 6.968
15.5 | 0.923 | 0.14471 | -0.022 | 6.377

## 22. Re 250k Mach 0.25 (2)
BIGFOIL.COM POLAR EXPORT
NACA67-217 a=0.0
NACA67-217 a=0.0 |  |  |  | Cl Max: | 1.0053 | at alpha= | 5 | deg
XFOIL ncrit=9 |  |  |  | L/D Max: | 51.7929 | at alpha= | 5 | deg
Re: | 250000 |  |  | Cd Min: | 0.10933 | at alpha= | -14 | deg
Mach: | 0.25 |  |  | Cl=0 at alpha= | -1.501 | deg
|  |  |  | @ Cl=0.1, Cd= | 0.036926
|  |  |  | @ Cl=0.4, Cd= | 0.034342
|  |  |  | @ Cl=0.6, Cd= | 0.031963
alpha (deg) | Cl | Cd | Cm | Cl/Cd
-14 | -0.3137 | 0.10933 | -0.1177 | -2.8693
-13.5 | -0.2881 | 0.10458 | -0.1182 | -2.7548
-13 | -0.2781 | 0.09723 | -0.1223 | -2.8602
-12 | -0.5245 | 0.05367 | -0.1322 | -9.7727
-11.5 | -0.5553 | 0.04847 | -0.1254 | -11.4566
-11 | -0.6027 | 0.04666 | -0.1113 | -12.9168
-10.5 | -0.6269 | 0.04313 | -0.101 | -14.5351
-10 | -0.7122 | 0.04531 | -0.0753 | -15.7184
-9.5 | -0.7559 | 0.04418 | -0.0584 | -17.1096
-9 | -0.7598 | 0.04109 | -0.0488 | -18.4911
-8.5 | -0.7273 | 0.03773 | -0.0452 | -19.2764
-7.5 | -0.7167 | 0.03416 | -0.0269 | -20.9807
-6.5 | -0.5526 | 0.03043 | -0.0369 | -18.1597
-6 | -0.5002 | 0.02971 | -0.0366 | -16.8361
-5.5 | -0.4386 | 0.02878 | -0.0381 | -15.2397
-5 | -0.4719 | 0.02863 | -0.0217 | -16.4827
-4.5 | -0.4412 | 0.02798 | -0.0175 | -15.7684
-4 | -0.4375 | 0.02748 | -0.008 | -15.9207
-3.5 | -0.4343 | 0.02624 | 0.0017 | -16.5511
-3 | -0.4862 | 0.02435 | 0.0222 | -19.9671
-2.5 | -0.4703 | 0.02526 | 0.0346 | -18.6184
-2 | -0.1513 | 0.03515 | -0.009 | -4.3044
-1.5 | 0.0003 | 0.03722 | -0.0256 | 0.0080602
0 | 0.18 | 0.03669 | -0.03 | 4.906
0.5 | 0.2273 | 0.03625 | -0.0289 | 6.2703
1 | 0.3266 | 0.03541 | -0.0376 | 9.2234
1.5 | 0.3437 | 0.03503 | -0.0307 | 9.8116
2 | 0.4485 | 0.03375 | -0.0398 | 13.2889
2.5 | 0.6706 | 0.03113 | -0.0707 | 21.5419
4 | 0.6249 | 0.02821 | -0.0287 | 22.1517
4.5 | 0.9076 | 0.02204 | -0.0682 | 41.1797
5 | 1.0053 | 0.01941 | -0.0731 | 51.7929
6 | 0.9566 | 0.02311 | -0.0454 | 41.3933
6.5 | 0.7266 | 0.02103 | 0.0123 | 34.5506
7 | 0.7106 | 0.02212 | 0.0244 | 32.1248
7.5 | 0.682 | 0.0229 | 0.0388 | 29.7817
8 | 0.6244 | 0.02241 | 0.0599 | 27.8626
8.5 | 0.6302 | 0.02412 | 0.0662 | 26.1277
9 | 0.6326 | 0.0258 | 0.0732 | 24.5194
9.5 | 0.6345 | 0.02697 | 0.081 | 23.5261
10 | 0.6657 | 0.02892 | 0.0825 | 23.0187

## 23. Re 250k Mach 0.50 (1)
BIGFOIL.COM POLAR EXPORT
NACA67-217 a=0.0
NACA67-217 a=0.0 |  |  |  | Cl Max: | 1.169 | at alpha= | 20 | deg
JavaFoil+Calcfoil stall+Eppler ext transition |  |  |  | L/D Max: | 62.334 | at alpha= | 5 | deg
Re: | 250000 |  |  | Cd Min: | 0.01087 | at alpha= | -0.5 | deg
Mach: | 0.5 |  |  | Cl=0 at alpha= | -1.0145 | deg
|  |  |  | @ Cl=0.1, Cd= | 0.010912
|  |  |  | @ Cl=0.4, Cd= | 0.011399
|  |  |  | @ Cl=0.6, Cd= | 0.011991
alpha (deg) | Cl | Cd | Cm | Cl/Cd
-20 | -1.059 | 0.27075 | 0.022 | -3.913
-19.5 | -1.032 | 0.26529 | 0.021 | -3.89
-19 | -1.005 | 0.25876 | 0.021 | -3.884
-18.5 | -0.978 | 0.25839 | 0.02 | -3.785
-18 | -0.951 | 0.25544 | 0.019 | -3.724
-17.5 | -0.922 | 0.24174 | 0.018 | -3.815
-17 | -0.894 | 0.23131 | 0.017 | -3.866
-16.5 | -0.867 | 0.22707 | 0.016 | -3.817
-16 | -0.84 | 0.22575 | 0.015 | -3.719
-15.5 | -0.812 | 0.2155 | 0.014 | -3.769
-15 | -0.785 | 0.21417 | 0.014 | -3.665
-14.5 | -0.756 | 0.19612 | 0.012 | -3.853
-14 | -0.728 | 0.19334 | 0.011 | -3.765
-13.5 | -0.7 | 0.18556 | 0.011 | -3.774
-13 | -0.673 | 0.18193 | 0.01 | -3.699
-12.5 | -0.645 | 0.16997 | 0.009 | -3.797
-12 | -0.618 | 0.17468 | 0.009 | -3.536
-11.5 | -0.588 | 0.23831 | 0.007 | -2.469
-11 | -0.561 | 0.15243 | 0.006 | -3.679
-10.5 | -0.533 | 0.14982 | 0.006 | -3.558
-10 | -0.505 | 0.1369 | 0.005 | -3.69
-9.5 | -0.477 | 0.12302 | 0.004 | -3.874
-9 | -0.449 | 0.10861 | 0.003 | -4.131
-8.5 | -0.528 | 0.07811 | 0.003 | -6.762
-8 | -0.633 | 0.06448 | 0.002 | -9.823
-7.5 | -0.637 | 0.05676 | 0.002 | -11.217
-7 | -0.617 | 0.05148 | 0.001 | -11.984
-6.5 | -0.585 | 0.04729 | 0.001 | -12.364
-6 | -0.546 | 0.04343 | 0 | -12.569
-5.5 | -0.601 | 0.01839 | -0.002 | -32.673
-5 | -0.541 | 0.01771 | -0.004 | -30.542
-4.5 | -0.478 | 0.017 | -0.005 | -28.119
-4 | -0.413 | 0.01639 | -0.007 | -25.172
-3.5 | -0.346 | 0.01584 | -0.008 | -21.808
-3 | -0.277 | 0.01539 | -0.01 | -18.021
-2.5 | -0.208 | 0.01493 | -0.011 | -13.941
-2 | -0.135 | 0.01108 | -0.012 | -12.229
-1.5 | -0.067 | 0.01097 | -0.014 | -6.108
-1 | 0.002 | 0.01091 | -0.015 | 0.157
-0.5 | 0.071 | 0.01087 | -0.017 | 6.51
0 | 0.14 | 0.01097 | -0.018 | 12.727
0.5 | 0.208 | 0.01104 | -0.02 | 18.877
1 | 0.277 | 0.01115 | -0.021 | 24.855
1.5 | 0.345 | 0.01127 | -0.023 | 30.566
2 | 0.413 | 0.01143 | -0.024 | 36.124
2.5 | 0.481 | 0.01157 | -0.026 | 41.594
3 | 0.549 | 0.01179 | -0.027 | 46.533
3.5 | 0.615 | 0.01205 | -0.029 | 51.044
4 | 0.681 | 0.01236 | -0.031 | 55.132
4.5 | 0.746 | 0.01269 | -0.032 | 58.771
5 | 0.812 | 0.01303 | -0.034 | 62.334
5.5 | 0.887 | 0.02114 | -0.036 | 41.944
6 | 0.945 | 0.02223 | -0.037 | 42.511
6.5 | 0.997 | 0.02342 | -0.039 | 42.595
7 | 1.043 | 0.02452 | -0.04 | 42.528
7.5 | 1.077 | 0.02665 | -0.042 | 40.414
8 | 1.094 | 0.02843 | -0.043 | 38.485
8.5 | 0.907 | 0.06253 | -0.025 | 14.501
9 | 0.822 | 0.07321 | -0.017 | 11.231
9.5 | 0.588 | 0.10088 | -0.018 | 5.829
10 | 0.615 | 0.11763 | -0.018 | 5.232
10.5 | 0.644 | 0.13728 | -0.021 | 4.689
11 | 0.672 | 0.14602 | -0.024 | 4.604
11.5 | 0.7 | 0.14961 | -0.025 | 4.677
12 | 0.727 | 0.15362 | -0.025 | 4.733
12.5 | 0.755 | 0.16236 | -0.027 | 4.648
13 | 0.783 | 0.18214 | -0.029 | 4.301
13.5 | 0.811 | 0.18574 | -0.03 | 4.364
14 | 0.838 | 0.18939 | -0.031 | 4.424
14.5 | 0.866 | 0.19813 | -0.032 | 4.369
15 | 0.894 | 0.21367 | -0.034 | 4.186
15.5 | 0.921 | 0.22443 | -0.035 | 4.105
16 | 0.948 | 0.22566 | -0.036 | 4.203
16.5 | 0.976 | 0.2298 | -0.038 | 4.248
17 | 1.005 | 0.23502 | -0.04 | 4.277
17.5 | 1.032 | 0.24714 | -0.041 | 4.176
18 | 1.059 | 0.25808 | -0.042 | 4.103
18.5 | 1.088 | 0.26364 | -0.044 | 4.129
19 | 1.116 | 0.27011 | -0.045 | 4.131
19.5 | 1.142 | 0.27826 | -0.046 | 4.106
20 | 1.169 | 0.28261 | -0.047 | 4.137

## 24. Re 250k Mach 0.50 (2)
BIGFOIL.COM POLAR EXPORT
NACA67-217 a=0.0
NACA67-217 a=0.0 |  |  |  | Cl Max: | 0.7522 | at alpha= | 5.5 | deg
XFOIL ncrit=9 |  |  |  | L/D Max: | 30.6395 | at alpha= | 5.5 | deg
Re: | 250000 |  |  | Cd Min: | 0.08241 | at alpha= | -11.5 | deg
Mach: | 0.5 |  |  | Cl=0 at alpha= | -1.279 | deg
|  |  |  | @ Cl=0.1, Cd= | 0.039623
|  |  |  | @ Cl=0.4, Cd= | 0.036099
|  |  |  | @ Cl=0.6, Cd= | 0.029552
alpha (deg) | Cl | Cd | Cm | Cl/Cd
-11.5 | -0.2371 | 0.08241 | -0.1459 | -2.8771
-11 | -0.2857 | 0.0686 | -0.1528 | -4.1647
-10.5 | -0.3396 | 0.05885 | -0.1536 | -5.7706
-10 | -0.4085 | 0.05559 | -0.1407 | -7.3484
-9.5 | -0.4699 | 0.0529 | -0.1264 | -8.8828
-9 | -0.5112 | 0.04885 | -0.1157 | -10.4647
-8.5 | -0.5861 | 0.04879 | -0.0939 | -12.0127
-8 | -0.632 | 0.04651 | -0.078 | -13.5885
-7.5 | -0.6443 | 0.04337 | -0.0672 | -14.8559
-7 | -0.6246 | 0.04002 | -0.0606 | -15.6072
-6.5 | -0.6718 | 0.0391 | -0.0407 | -17.1816
-6 | -0.589 | 0.03568 | -0.0425 | -16.5078
-5.5 | -0.4894 | 0.0336 | -0.0475 | -14.5655
-4.5 | -0.4126 | 0.032 | -0.0372 | -12.8938
-4 | -0.3685 | 0.03099 | -0.0338 | -11.8909
-3.5 | -0.368 | 0.03031 | -0.0224 | -12.1412
-3 | -0.364 | 0.02808 | -0.0125 | -12.963
-2.5 | -0.4075 | 0.02852 | 0.0118 | -14.2882
-2 | -0.4214 | 0.02961 | 0.0292 | -14.2317
-1.5 | -0.0103 | 0.03984 | -0.0269 | -0.25853
-1 | 0.013 | 0.04003 | -0.02 | 0.32476
0 | 0.1327 | 0.03947 | -0.02 | 3.362
1 | 0.2967 | 0.03805 | -0.0281 | 7.7976
1.5 | 0.3069 | 0.03761 | -0.0183 | 8.1601
2 | 0.3829 | 0.03664 | -0.021 | 10.4503
3.5 | 0.5043 | 0.0328 | -0.0058 | 15.375
4 | 0.5728 | 0.03056 | -0.0047 | 18.7435
4.5 | 0.6138 | 0.02904 | 0.001 | 21.1364
5 | 0.7003 | 0.02587 | 0.0011 | 27.07
5.5 | 0.7522 | 0.02455 | 0.0063 | 30.6395
6 | 0.7214 | 0.02564 | 0.0229 | 28.1357
6.5 | 0.6789 | 0.02646 | 0.0411 | 25.6576
7 | 0.6312 | 0.02682 | 0.0605 | 23.5347
7.5 | 0.6226 | 0.02857 | 0.0707 | 21.7921
8 | 0.613 | 0.03031 | 0.0811 | 20.2243
8.5 | 0.5724 | 0.0303 | 0.0989 | 18.8911
9 | 0.592 | 0.03272 | 0.1033 | 18.0929
9.5 | 0.6168 | 0.03494 | 0.1074 | 17.6531
10 | 0.6388 | 0.03681 | 0.1125 | 17.354
10.5 | 0.6574 | 0.03868 | 0.1185 | 16.9959

## 25. Re 500k Mach 0.00 (1)
BIGFOIL.COM POLAR EXPORT
NACA67-217 a=0.0
NACA67-217 a=0.0 |  |  |  | Cl Max: | 1.351 | at alpha= | 13.5 | deg
JavaFoil+Calcfoil stall+Eppler ext transition |  |  |  | L/D Max: | 91.94 | at alpha= | 5.5 | deg
Re: | 500000 |  |  | Cd Min: | 0.00722 | at alpha= | -0.5 | deg
Mach: | 0 |  |  | Cl=0 at alpha= | -1.0164 | deg
|  |  |  | @ Cl=0.1, Cd= | 0.0073087
|  |  |  | @ Cl=0.4, Cd= | 0.0076817
|  |  |  | @ Cl=0.6, Cd= | 0.00805
alpha (deg) | Cl | Cd | Cm | Cl/Cd
-20 | -0.872 | 0.19379 | 0.014 | -4.501
-19.5 | -0.895 | 0.18843 | 0.014 | -4.751
-19 | -0.917 | 0.17816 | 0.014 | -5.149
-18.5 | -0.938 | 0.16914 | 0.013 | -5.547
-18 | -0.957 | 0.16035 | 0.013 | -5.971
-17.5 | -0.975 | 0.15053 | 0.012 | -6.474
-17 | -0.99 | 0.14333 | 0.012 | -6.904
-16.5 | -0.995 | 0.13535 | 0.011 | -7.349
-16 | -0.998 | 0.12809 | 0.011 | -7.793
-15.5 | -0.999 | 0.12117 | 0.011 | -8.248
-15 | -0.997 | 0.11543 | 0.01 | -8.634
-14.5 | -0.993 | 0.10905 | 0.01 | -9.108
-14 | -0.986 | 0.1025 | 0.01 | -9.616
-13.5 | -0.974 | 0.09611 | 0.009 | -10.14
-13 | -0.962 | 0.09042 | 0.009 | -10.634
-12.5 | -0.945 | 0.08583 | 0.008 | -11.006
-12 | -0.924 | 0.08068 | 0.008 | -11.454
-11.5 | -0.899 | 0.0752 | 0.007 | -11.956
-11 | -0.873 | 0.0708 | 0.007 | -12.324
-10.5 | -0.844 | 0.0662 | 0.006 | -12.746
-10 | -0.816 | 0.06033 | 0.006 | -13.53
-9.5 | -0.937 | 0.01806 | 0.009 | -51.918
-9 | -0.895 | 0.01744 | 0.007 | -51.333
-8.5 | -0.85 | 0.01678 | 0.006 | -50.649
-8 | -0.802 | 0.01628 | 0.005 | -49.268
-7.5 | -0.752 | 0.01559 | 0.004 | -48.229
-7 | -0.7 | 0.01502 | 0.002 | -46.62
-6.5 | -0.647 | 0.01453 | 0.001 | -44.53
-6 | -0.592 | 0.01395 | 0 | -42.468
-5.5 | -0.536 | 0.01347 | -0.002 | -39.812
-5 | -0.479 | 0.01304 | -0.003 | -36.742
-4.5 | -0.421 | 0.01263 | -0.004 | -33.333
-4 | -0.362 | 0.01227 | -0.006 | -29.518
-3.5 | -0.303 | 0.01193 | -0.007 | -25.352
-3 | -0.242 | 0.01161 | -0.009 | -20.869
-2.5 | -0.179 | 0.00745 | -0.01 | -24.024
-2 | -0.119 | 0.00736 | -0.011 | -16.185
-1.5 | -0.059 | 0.00729 | -0.012 | -8.074
-1 | 0.002 | 0.00725 | -0.014 | 0.208
-0.5 | 0.062 | 0.00722 | -0.015 | 8.611
0 | 0.122 | 0.00736 | -0.016 | 16.633
0.5 | 0.183 | 0.00741 | -0.018 | 24.639
1 | 0.243 | 0.0075 | -0.019 | 32.346
1.5 | 0.302 | 0.00757 | -0.02 | 39.87
2 | 0.362 | 0.00765 | -0.022 | 47.282
2.5 | 0.422 | 0.0077 | -0.023 | 54.742
3 | 0.481 | 0.00779 | -0.025 | 61.784
3.5 | 0.541 | 0.0079 | -0.026 | 68.418
4 | 0.6 | 0.00805 | -0.027 | 74.514
4.5 | 0.658 | 0.00821 | -0.029 | 80.13
5 | 0.717 | 0.00832 | -0.03 | 86.141
5.5 | 0.777 | 0.00845 | -0.032 | 91.94
6 | 0.837 | 0.01561 | -0.033 | 53.629
6.5 | 0.891 | 0.01626 | -0.035 | 54.802
7 | 0.944 | 0.01686 | -0.036 | 55.965
7.5 | 0.994 | 0.01754 | -0.037 | 56.711
8 | 1.043 | 0.01825 | -0.039 | 57.161
8.5 | 1.089 | 0.01903 | -0.04 | 57.229
9 | 1.132 | 0.02024 | -0.041 | 55.943
9.5 | 1.173 | 0.02118 | -0.043 | 55.377
10 | 1.21 | 0.02217 | -0.044 | 54.593
10.5 | 1.244 | 0.02319 | -0.045 | 53.647
11 | 1.274 | 0.02451 | -0.046 | 51.995
11.5 | 1.301 | 0.02575 | -0.048 | 50.521
12 | 1.323 | 0.02693 | -0.049 | 49.138
12.5 | 1.341 | 0.02872 | -0.05 | 46.678
13 | 1.35 | 0.03042 | -0.051 | 44.376
13.5 | 1.351 | 0.03302 | -0.052 | 40.894
14 | 1.175 | 0.08762 | -0.038 | 13.409
14.5 | 1.149 | 0.10452 | -0.032 | 10.995
15 | 1.144 | 0.11008 | -0.032 | 10.395
15.5 | 1.133 | 0.11826 | -0.03 | 9.583
16 | 1.124 | 0.1242 | -0.032 | 9.053
16.5 | 1.109 | 0.1319 | -0.031 | 8.41
17 | 1.092 | 0.14091 | -0.03 | 7.748
17.5 | 1.073 | 0.14931 | -0.029 | 7.183
18 | 1.054 | 0.15675 | -0.03 | 6.721
18.5 | 1.031 | 0.16557 | -0.03 | 6.228

## 26. Re 500k Mach 0.00 (2)
BIGFOIL.COM POLAR EXPORT
NACA67-217 a=0.0
NACA67-217 a=0.0 |  |  |  | Cl Max: | 1.0402 | at alpha= | 17.5 | deg
XFOIL ncrit=9 |  |  |  | L/D Max: | 48.7511 | at alpha= | 5.5 | deg
Re: | 500000 |  |  | Cd Min: | 0.08795 | at alpha= | 19.5 | deg
Mach: | 0 |  |  | Cl=0 at alpha= | -0.37272 | deg
|  |  |  | @ Cl=0.1, Cd= | 0.02045
|  |  |  | @ Cl=0.4, Cd= | 0.017338
|  |  |  | @ Cl=0.6, Cd= | 0.016798
alpha (deg) | Cl | Cd | Cm | Cl/Cd
-2 | -0.2823 | 0.01582 | 0.016 | -17.8445
-1.5 | -0.1851 | 0.01713 | 0.0087 | -10.8056
0 | 0.0612 | 0.02078 | -0.0053 | 2.9451
0.5 | 0.1471 | 0.02005 | -0.0118 | 7.3367
1 | 0.2335 | 0.0193 | -0.0182 | 12.0984
1.5 | 0.3171 | 0.01841 | -0.024 | 17.2243
2 | 0.4076 | 0.01724 | -0.0311 | 23.6427
2.5 | 0.448 | 0.01701 | -0.0283 | 26.3374
3 | 0.3765 | 0.0154 | -0.0033 | 24.4481
3.5 | 0.4738 | 0.0141 | -0.0115 | 33.6028
4 | 0.5064 | 0.01342 | -0.0068 | 37.7347
4.5 | 0.5178 | 0.01247 | 0.0025 | 41.5237
5 | 0.5072 | 0.01199 | 0.0153 | 42.3019
5.5 | 0.5543 | 0.01137 | 0.0169 | 48.7511
6 | 0.5621 | 0.01185 | 0.0254 | 47.4346
6.5 | 0.559 | 0.01292 | 0.0354 | 43.2663
7 | 0.5631 | 0.01415 | 0.0434 | 39.7951
7.5 | 0.5758 | 0.01539 | 0.0495 | 37.4139
8 | 0.5961 | 0.01659 | 0.0539 | 35.9313
8.5 | 0.6186 | 0.01779 | 0.058 | 34.7723
9 | 0.6411 | 0.01913 | 0.0619 | 33.5128
9.5 | 0.6671 | 0.02043 | 0.0652 | 32.653
10 | 0.697 | 0.02158 | 0.0677 | 32.2984
10.5 | 0.7274 | 0.02277 | 0.07 | 31.9455
11 | 0.7554 | 0.02401 | 0.0727 | 31.4619
11.5 | 0.7826 | 0.02535 | 0.0753 | 30.8718
12 | 0.8075 | 0.0269 | 0.078 | 30.0186
12.5 | 0.8341 | 0.02837 | 0.0802 | 29.4008
13 | 0.8554 | 0.0302 | 0.0829 | 28.3245
13.5 | 0.8787 | 0.03201 | 0.085 | 27.4508
14 | 0.8972 | 0.03438 | 0.0873 | 26.0966
14.5 | 0.9265 | 0.03678 | 0.0871 | 25.1903
15 | 0.9525 | 0.04022 | 0.086 | 23.6822
15.5 | 0.9868 | 0.04351 | 0.0832 | 22.6798
16 | 1.0163 | 0.04732 | 0.0802 | 21.4772
16.5 | 1.0331 | 0.05206 | 0.0786 | 19.8444
17 | 1.0372 | 0.05621 | 0.0794 | 18.4522
17.5 | 1.0402 | 0.06116 | 0.0794 | 17.0078
18 | 1.0389 | 0.06694 | 0.0787 | 15.5199
18.5 | 1.0375 | 0.07315 | 0.077 | 14.1832
19 | 1.0336 | 0.07994 | 0.0746 | 12.9297
19.5 | 1.0226 | 0.08795 | 0.0718 | 11.6271

## 27. Re 500k Mach 0.10 (1)
BIGFOIL.COM POLAR EXPORT
NACA67-217 a=0.0
NACA67-217 a=0.0 |  |  |  | Cl Max: | 1.34 | at alpha= | 13 | deg
JavaFoil+Calcfoil stall+Eppler ext transition |  |  |  | L/D Max: | 91.929 | at alpha= | 5.5 | deg
Re: | 500000 |  |  | Cd Min: | 0.00722 | at alpha= | -0.5 | deg
Mach: | 0.1 |  |  | Cl=0 at alpha= | -1.0164 | deg
|  |  |  | @ Cl=0.1, Cd= | 0.0073259
|  |  |  | @ Cl=0.4, Cd= | 0.007708
|  |  |  | @ Cl=0.6, Cd= | 0.0080753
alpha (deg) | Cl | Cd | Cm | Cl/Cd
-20 | -0.821 | 0.19602 | 0.014 | -4.19
-19.5 | -0.848 | 0.19341 | 0.014 | -4.385
-19 | -0.874 | 0.18097 | 0.014 | -4.832
-18.5 | -0.899 | 0.171 | 0.013 | -5.257
-18 | -0.922 | 0.16406 | 0.013 | -5.621
-17.5 | -0.943 | 0.15428 | 0.012 | -6.114
-17 | -0.962 | 0.14483 | 0.012 | -6.641
-16.5 | -0.971 | 0.13794 | 0.012 | -7.038
-16 | -0.977 | 0.12937 | 0.011 | -7.55
-15.5 | -0.981 | 0.12332 | 0.011 | -7.954
-15 | -0.982 | 0.11602 | 0.01 | -8.464
-14.5 | -0.98 | 0.11018 | 0.01 | -8.896
-14 | -0.975 | 0.10322 | 0.009 | -9.446
-13.5 | -0.966 | 0.09709 | 0.009 | -9.95
-13 | -0.955 | 0.09207 | 0.009 | -10.374
-12.5 | -0.941 | 0.08629 | 0.008 | -10.903
-12 | -0.921 | 0.08092 | 0.008 | -11.376
-11.5 | -0.898 | 0.0758 | 0.007 | -11.845
-11 | -0.871 | 0.07167 | 0.007 | -12.159
-10.5 | -0.843 | 0.06685 | 0.006 | -12.617
-10 | -0.814 | 0.06214 | 0.006 | -13.092
-9.5 | -0.938 | 0.01817 | 0.009 | -51.615
-9 | -0.897 | 0.01755 | 0.007 | -51.109
-8.5 | -0.852 | 0.01703 | 0.006 | -50.024
-8 | -0.804 | 0.01638 | 0.005 | -49.093
-7.5 | -0.755 | 0.01569 | 0.004 | -48.094
-7 | -0.703 | 0.01511 | 0.002 | -46.521
-6.5 | -0.65 | 0.01461 | 0.001 | -44.464
-6 | -0.595 | 0.01404 | 0 | -42.379
-5.5 | -0.539 | 0.01353 | -0.002 | -39.798
-5 | -0.481 | 0.0131 | -0.003 | -36.745
-4.5 | -0.423 | 0.01269 | -0.005 | -33.34
-4 | -0.364 | 0.01231 | -0.006 | -29.545
-3.5 | -0.304 | 0.01198 | -0.007 | -25.378
-3 | -0.244 | 0.01166 | -0.009 | -20.886
-2.5 | -0.18 | 0.00748 | -0.01 | -24.025
-2 | -0.12 | 0.0074 | -0.011 | -16.173
-1.5 | -0.059 | 0.00732 | -0.012 | -8.08
-1 | 0.002 | 0.00728 | -0.014 | 0.208
-0.5 | 0.062 | 0.00722 | -0.015 | 8.656
0 | 0.123 | 0.00739 | -0.016 | 16.643
0.5 | 0.183 | 0.00744 | -0.018 | 24.653
1 | 0.244 | 0.00754 | -0.019 | 32.358
1.5 | 0.303 | 0.00757 | -0.021 | 40.073
2 | 0.364 | 0.00766 | -0.022 | 47.437
2.5 | 0.424 | 0.00774 | -0.023 | 54.752
3 | 0.484 | 0.00783 | -0.025 | 61.791
3.5 | 0.543 | 0.00794 | -0.026 | 68.389
4 | 0.602 | 0.00808 | -0.027 | 74.5
4.5 | 0.661 | 0.00825 | -0.029 | 80.072
5 | 0.72 | 0.00836 | -0.03 | 86.191
5.5 | 0.78 | 0.00849 | -0.032 | 91.929
6 | 0.841 | 0.01571 | -0.033 | 53.511
6.5 | 0.895 | 0.01637 | -0.035 | 54.691
7 | 0.948 | 0.01698 | -0.036 | 55.819
7.5 | 0.998 | 0.01766 | -0.037 | 56.522
8 | 1.047 | 0.01839 | -0.039 | 56.936
8.5 | 1.093 | 0.01917 | -0.04 | 57.005
9 | 1.135 | 0.02044 | -0.041 | 55.561
9.5 | 1.175 | 0.0214 | -0.043 | 54.919
10 | 1.212 | 0.02242 | -0.044 | 54.07
10.5 | 1.245 | 0.02361 | -0.045 | 52.722
11 | 1.274 | 0.02484 | -0.047 | 51.295
11.5 | 1.299 | 0.02609 | -0.048 | 49.774
12 | 1.319 | 0.02732 | -0.049 | 48.303
12.5 | 1.334 | 0.02921 | -0.05 | 45.667
13 | 1.34 | 0.03101 | -0.051 | 43.227
13.5 | 1.264 | 0.04883 | -0.048 | 25.877
14 | 1.14 | 0.09877 | -0.032 | 11.545
14.5 | 1.134 | 0.10605 | -0.032 | 10.696
15 | 1.123 | 0.11304 | -0.03 | 9.938
15.5 | 1.11 | 0.12005 | -0.029 | 9.25
16 | 1.098 | 0.12641 | -0.031 | 8.685
16.5 | 1.079 | 0.13552 | -0.029 | 7.962
17 | 1.058 | 0.14323 | -0.029 | 7.39
17.5 | 1.037 | 0.15286 | -0.029 | 6.782
18 | 1.012 | 0.16029 | -0.029 | 6.314

## 28. Re 500k Mach 0.10 (2)
BIGFOIL.COM POLAR EXPORT
NACA67-217 a=0.0
NACA67-217 a=0.0 |  |  |  | Cl Max: | 1.0261 | at alpha= | 17 | deg
XFOIL ncrit=9 |  |  |  | L/D Max: | 48.1953 | at alpha= | 5.5 | deg
Re: | 500000 |  |  | Cd Min: | 0.1662 | at alpha= | -18 | deg
Mach: | 0.1 |  |  | Cl=0 at alpha= | -1.9007 | deg
|  |  |  | @ Cl=0.1, Cd= | 0.020692
|  |  |  | @ Cl=0.4, Cd= | 0.017411
|  |  |  | @ Cl=0.6, Cd= | 0.017113
alpha (deg) | Cl | Cd | Cm | Cl/Cd
-18 | -0.3649 | 0.1662 | -0.0745 | -2.1955
-17.5 | -0.3765 | 0.15556 | -0.0808 | -2.4203
-17 | -0.3717 | 0.14688 | -0.0839 | -2.5306
-16.5 | -0.3552 | 0.14165 | -0.0861 | -2.5076
-16 | -0.4979 | 0.09368 | -0.1064 | -5.3149
-15.5 | -0.5854 | 0.07081 | -0.1193 | -8.2672
-15 | -0.6602 | 0.0579 | -0.1214 | -11.4024
-14.5 | -0.7122 | 0.04958 | -0.1182 | -14.3647
-14 | -0.7468 | 0.04367 | -0.1128 | -17.101
-13.5 | -0.7676 | 0.03888 | -0.1066 | -19.7428
-13 | -0.7748 | 0.03516 | -0.1005 | -22.0364
-12.5 | -0.7657 | 0.03171 | -0.0959 | -24.147
-12 | -0.7287 | 0.0285 | -0.095 | -25.5684
-11.5 | -0.6933 | 0.02686 | -0.0934 | -25.8116
-11 | -0.6536 | 0.02537 | -0.0921 | -25.7627
-10.5 | -0.6123 | 0.02413 | -0.0908 | -25.3751
-10 | -0.5585 | 0.0225 | -0.0914 | -24.8222
-9.5 | -0.5129 | 0.02143 | -0.0908 | -23.9337
-9 | -0.4684 | 0.02059 | -0.09 | -22.7489
-8.5 | -0.4251 | 0.01965 | -0.089 | -21.6336
-8 | -0.3844 | 0.01893 | -0.0876 | -20.3064
-7.5 | -0.3446 | 0.01828 | -0.0859 | -18.8512
-7 | -0.307 | 0.01762 | -0.0837 | -17.4234
-6.5 | -0.2694 | 0.01703 | -0.0813 | -15.8191
-6 | -0.2314 | 0.01659 | -0.0789 | -13.9482
-5.5 | -0.1964 | 0.01626 | -0.076 | -12.0787
-5 | -0.1772 | 0.0157 | -0.0708 | -11.2866
-4.5 | -0.1914 | 0.01464 | -0.059 | -13.0738
-4 | -0.2418 | 0.01334 | -0.0387 | -18.1259
-3.5 | -0.3202 | 0.01402 | -0.0119 | -22.8388
-3 | -0.3012 | 0.01413 | -0.003 | -21.3163
-1.5 | 0.1098 | 0.02122 | -0.0473 | 5.1744
-1 | 0.1804 | 0.02105 | -0.0506 | 8.5701
-0.5 | 0.003 | 0.02167 | -0.0044 | 0.13844
1 | 0.234 | 0.01934 | -0.0181 | 12.0993
1.5 | 0.3184 | 0.01845 | -0.024 | 17.2575
2 | 0.4095 | 0.01729 | -0.0312 | 23.6842
2.5 | 0.4492 | 0.01707 | -0.0281 | 26.3152
3 | 0.374 | 0.01547 | -0.0023 | 24.1758
3.5 | 0.4768 | 0.01413 | -0.0115 | 33.7438
4 | 0.5051 | 0.01346 | -0.0059 | 37.526
4.5 | 0.5193 | 0.01248 | 0.0029 | 41.6106
5 | 0.4989 | 0.01219 | 0.0175 | 40.927
5.5 | 0.5528 | 0.01147 | 0.018 | 48.1953
6 | 0.5589 | 0.01199 | 0.0268 | 46.6138
7 | 0.5609 | 0.01432 | 0.0447 | 39.169
7.5 | 0.5742 | 0.01556 | 0.0507 | 36.9023
8 | 0.5941 | 0.0168 | 0.0552 | 35.3631
8.5 | 0.6171 | 0.01802 | 0.0592 | 34.2453
9.5 | 0.6667 | 0.02064 | 0.0664 | 32.3014
10 | 0.6963 | 0.02183 | 0.0691 | 31.8965
10.5 | 0.7256 | 0.0231 | 0.0715 | 31.4113
11 | 0.7544 | 0.02434 | 0.0741 | 30.9942
11.5 | 0.7799 | 0.02581 | 0.077 | 30.217
12 | 0.8063 | 0.0273 | 0.0795 | 29.5348
12.5 | 0.8309 | 0.02895 | 0.082 | 28.7012
13 | 0.854 | 0.03073 | 0.0845 | 27.7904
13.5 | 0.8735 | 0.03286 | 0.087 | 26.5825
14 | 0.8946 | 0.03512 | 0.089 | 25.4727
14.5 | 0.9218 | 0.03768 | 0.0891 | 24.4639
15 | 0.9475 | 0.04119 | 0.088 | 23.0032
15.5 | 0.9801 | 0.04471 | 0.0853 | 21.9213
16 | 1.0074 | 0.04884 | 0.0823 | 20.6265
16.5 | 1.0247 | 0.05393 | 0.0802 | 19.0006
17 | 1.0261 | 0.05846 | 0.081 | 17.5522
17.5 | 1.0261 | 0.06389 | 0.0807 | 16.0604
18 | 1.0213 | 0.07035 | 0.0796 | 14.5174
18.5 | 1.017 | 0.07719 | 0.0774 | 13.1753
19 | 1.0099 | 0.08468 | 0.0745 | 11.9261
19.5 | 0.9939 | 0.09382 | 0.0708 | 10.5937
20 | 0.9667 | 0.1052 | 0.0655 | 9.1892

## 29. Re 500k Mach 0.25 (1)
BIGFOIL.COM POLAR EXPORT
NACA67-217 a=0.0
NACA67-217 a=0.0 |  |  |  | Cl Max: | 1.277 | at alpha= | 12 | deg
JavaFoil+Calcfoil stall+Eppler ext transition |  |  |  | L/D Max: | 91.516 | at alpha= | 5.5 | deg
Re: | 500000 |  |  | Cd Min: | 0.00736 | at alpha= | -0.5 | deg
Mach: | 0.25 |  |  | Cl=0 at alpha= | -1.0159 | deg
|  |  |  | @ Cl=0.1, Cd= | 0.0074529
|  |  |  | @ Cl=0.4, Cd= | 0.0078492
|  |  |  | @ Cl=0.6, Cd= | 0.0082257
alpha (deg) | Cl | Cd | Cm | Cl/Cd
-18 | -0.604 | 0.21543 | 0.014 | -2.802
-17.5 | -0.664 | 0.19965 | 0.014 | -3.324
-17 | -0.718 | 0.17312 | 0.011 | -4.145
-16.5 | -0.757 | 0.15983 | 0.011 | -4.735
-16 | -0.792 | 0.14679 | 0.011 | -5.395
-15.5 | -0.822 | 0.13634 | 0.01 | -6.032
-15 | -0.848 | 0.12685 | 0.01 | -6.687
-14.5 | -0.869 | 0.12027 | 0.009 | -7.225
-14 | -0.884 | 0.11174 | 0.009 | -7.914
-13.5 | -0.894 | 0.10389 | 0.008 | -8.609
-13 | -0.899 | 0.09657 | 0.008 | -9.308
-12.5 | -0.898 | 0.09093 | 0.007 | -9.874
-12 | -0.889 | 0.08504 | 0.007 | -10.454
-11.5 | -0.875 | 0.07997 | 0.007 | -10.941
-11 | -0.857 | 0.07448 | 0.006 | -11.509
-10.5 | -0.836 | 0.07 | 0.006 | -11.937
-10 | -0.81 | 0.065 | 0.005 | -12.465
-9.5 | -0.783 | 0.06012 | 0.005 | -13.02
-9 | -0.759 | 0.05266 | 0.005 | -14.418
-8.5 | -0.862 | 0.01758 | 0.006 | -49.005
-8 | -0.816 | 0.01691 | 0.005 | -48.26
-7.5 | -0.768 | 0.01626 | 0.004 | -47.227
-7 | -0.717 | 0.01564 | 0.002 | -45.821
-6.5 | -0.664 | 0.01509 | 0.001 | -43.968
-6 | -0.608 | 0.01446 | 0 | -42.058
-5.5 | -0.551 | 0.01396 | -0.002 | -39.497
-5 | -0.493 | 0.01344 | -0.003 | -36.7
-4.5 | -0.434 | 0.01302 | -0.005 | -33.315
-4 | -0.373 | 0.0126 | -0.006 | -29.61
-3.5 | -0.312 | 0.01224 | -0.007 | -25.478
-3 | -0.25 | 0.0119 | -0.009 | -21.002
-2.5 | -0.184 | 0.00763 | -0.01 | -24.165
-2 | -0.123 | 0.00753 | -0.011 | -16.288
-1.5 | -0.061 | 0.00746 | -0.013 | -8.141
-1 | 0.002 | 0.00741 | -0.014 | 0.21
-0.5 | 0.064 | 0.00736 | -0.016 | 8.707
0 | 0.126 | 0.00752 | -0.017 | 16.768
0.5 | 0.188 | 0.00759 | -0.018 | 24.811
1 | 0.25 | 0.00769 | -0.02 | 32.561
1.5 | 0.311 | 0.00778 | -0.021 | 39.985
2 | 0.373 | 0.00781 | -0.022 | 47.776
2.5 | 0.435 | 0.0079 | -0.024 | 55.036
3 | 0.496 | 0.00799 | -0.025 | 62.12
3.5 | 0.557 | 0.00812 | -0.027 | 68.665
4 | 0.618 | 0.00827 | -0.028 | 74.742
4.5 | 0.678 | 0.00844 | -0.03 | 80.272
5 | 0.74 | 0.00854 | -0.031 | 86.665
5.5 | 0.803 | 0.00878 | -0.033 | 91.516
6 | 0.862 | 0.01632 | -0.034 | 52.798
6.5 | 0.916 | 0.01696 | -0.036 | 54.02
7 | 0.969 | 0.01764 | -0.037 | 54.916
7.5 | 1.019 | 0.01839 | -0.038 | 55.409
8 | 1.066 | 0.01923 | -0.04 | 55.452
8.5 | 1.11 | 0.02055 | -0.041 | 54.011
9 | 1.15 | 0.02157 | -0.042 | 53.322
9.5 | 1.186 | 0.02268 | -0.044 | 52.281
10 | 1.217 | 0.02389 | -0.045 | 50.927
10.5 | 1.242 | 0.02509 | -0.046 | 49.515
11 | 1.262 | 0.02655 | -0.048 | 47.522
11.5 | 1.274 | 0.02843 | -0.049 | 44.807
12 | 1.277 | 0.03081 | -0.05 | 41.452
12.5 | 1.092 | 0.08351 | -0.033 | 13.073
13 | 1.071 | 0.09511 | -0.028 | 11.256
13.5 | 1.055 | 0.10149 | -0.028 | 10.398
14 | 1.03 | 0.1084 | -0.027 | 9.506
14.5 | 1.002 | 0.11676 | -0.027 | 8.579
15 | 0.964 | 0.12451 | -0.022 | 7.742
15.5 | 0.923 | 0.13084 | -0.023 | 7.055
16 | 0.877 | 0.14224 | -0.023 | 6.163
16.5 | 0.825 | 0.15335 | -0.023 | 5.38
17 | 0.769 | 0.16579 | -0.023 | 4.638

## 30. Re 500k Mach 0.25 (2)
BIGFOIL.COM POLAR EXPORT
NACA67-217 a=0.0
NACA67-217 a=0.0 |  |  |  | Cl Max: | 0.9453 | at alpha= | 16.5 | deg
XFOIL ncrit=9 |  |  |  | L/D Max: | 44.9255 | at alpha= | 5.5 | deg
Re: | 500000 |  |  | Cd Min: | 0.20371 | at alpha= | 20 | deg
Mach: | 0.25 |  |  | Cl=0 at alpha= | -1.1641 | deg
|  |  |  | @ Cl=0.1, Cd= | 0.021998
|  |  |  | @ Cl=0.4, Cd= | 0.015696
|  |  |  | @ Cl=0.6, Cd= | 0.20371
alpha (deg) | Cl | Cd | Cm | Cl/Cd
-17 | -0.3604 | 0.15193 | -0.0849 | -2.3721
-16.5 | -0.3417 | 0.14659 | -0.087 | -2.331
-16 | -0.3248 | 0.14138 | -0.0891 | -2.2974
-15.5 | -0.3174 | 0.13421 | -0.0924 | -2.365
-15 | -0.343 | 0.11877 | -0.1015 | -2.8879
-14.5 | -0.4921 | 0.07449 | -0.1219 | -6.6063
-14 | -0.5878 | 0.05722 | -0.1276 | -10.2726
-13.5 | -0.6299 | 0.04964 | -0.1252 | -12.6894
-13 | -0.6694 | 0.0435 | -0.1196 | -15.3885
-12.5 | -0.6964 | 0.03793 | -0.1132 | -18.3601
-12 | -0.6985 | 0.03358 | -0.1078 | -20.8011
-11.5 | -0.6822 | 0.03078 | -0.1037 | -22.1637
-11 | -0.6555 | 0.02847 | -0.1004 | -23.0242
-10.5 | -0.6207 | 0.0265 | -0.0978 | -23.4226
-10 | -0.5749 | 0.02469 | -0.0966 | -23.2847
-9.5 | -0.5171 | 0.02277 | -0.0975 | -22.7097
-9 | -0.4693 | 0.02169 | -0.0967 | -21.6367
-8.5 | -0.4221 | 0.02085 | -0.0958 | -20.2446
-8 | -0.3787 | 0.01979 | -0.0943 | -19.1359
-7.5 | -0.3363 | 0.01914 | -0.0925 | -17.5705
-7 | -0.2991 | 0.01831 | -0.0899 | -16.3353
-6.5 | -0.2596 | 0.01775 | -0.0874 | -14.6254
-6 | -0.2217 | 0.0173 | -0.0846 | -12.815
-5.5 | -0.1859 | 0.01701 | -0.0817 | -10.9289
-5 | -0.1613 | 0.01665 | -0.077 | -9.6877
-4.5 | -0.1643 | 0.01553 | -0.0671 | -10.5795
-4 | -0.21 | 0.01437 | -0.0482 | -14.6138
-3 | -0.3683 | 0.01495 | 0.0062 | -24.6355
-2.5 | -0.3241 | 0.01524 | 0.0106 | -21.2664
-2 | -0.2436 | 0.01635 | 0.0071 | -14.8991
-1.5 | -0.1406 | 0.01874 | -0.0006 | -7.5027
-1 | 0.0687 | 0.02224 | -0.0289 | 3.089
0 | 0.2253 | 0.02103 | -0.038 | 10.7133
1.5 | 0.3634 | 0.01901 | -0.0317 | 19.1163
2 | 0.3622 | 0.01847 | -0.02 | 19.6102
2.5 | 0.4619 | 0.01726 | -0.0284 | 26.7613
3 | 0.3848 | 0.01574 | -0.0019 | 24.4473
3.5 | 0.6037 | 0.0151 | -0.0333 | 39.9801
4 | 0.522 | 0.01353 | -0.0057 | 38.5809
4.5 | 0.4607 | 0.01343 | 0.0179 | 34.3038
5 | 0.4883 | 0.01275 | 0.0235 | 38.298
5.5 | 0.5427 | 0.01208 | 0.0245 | 44.9255
6 | 0.5443 | 0.01277 | 0.0341 | 42.6233
6.5 | 0.5439 | 0.01393 | 0.0437 | 39.0452
7 | 0.5503 | 0.01524 | 0.0515 | 36.1089
7.5 | 0.5643 | 0.01658 | 0.0575 | 34.035
8.5 | 0.6086 | 0.01929 | 0.0662 | 31.55
9 | 0.6324 | 0.02068 | 0.0702 | 30.5803
9.5 | 0.6618 | 0.02195 | 0.0734 | 30.1503
10 | 0.6917 | 0.02324 | 0.0763 | 29.7633
10.5 | 0.718 | 0.02483 | 0.0794 | 28.9166
11 | 0.7479 | 0.02626 | 0.082 | 28.4806
11.5 | 0.7705 | 0.02809 | 0.0854 | 27.4297
12 | 0.7977 | 0.02976 | 0.088 | 26.8044
12.5 | 0.8176 | 0.03205 | 0.091 | 25.5101
13 | 0.8405 | 0.03412 | 0.0935 | 24.6336
13.5 | 0.8564 | 0.03689 | 0.0964 | 23.215
14 | 0.876 | 0.03965 | 0.0983 | 22.0933
14.5 | 0.8899 | 0.04327 | 0.0998 | 20.5662
15 | 0.9122 | 0.04735 | 0.099 | 19.265
15.5 | 0.9336 | 0.05231 | 0.0964 | 17.8474
16 | 0.944 | 0.05866 | 0.0934 | 16.0927
16.5 | 0.9453 | 0.06655 | 0.0893 | 14.2044
17 | 0.9321 | 0.0757 | 0.0855 | 12.3131
17.5 | 0.9067 | 0.08581 | 0.0818 | 10.5664
18 | 0.8713 | 0.09865 | 0.0755 | 8.8322
18.5 | 0.8289 | 0.11393 | 0.067 | 7.2755
19 | 0.7495 | 0.13848 | 0.0528 | 5.4123
19.5 | 0.5812 | 0.19668 | 0.0293 | 2.9551
20 | 0.5937 | 0.20371 | 0.0252 | 2.9144

## 31. Re 500k Mach 0.50 (1)
BIGFOIL.COM POLAR EXPORT
NACA67-217 a=0.0
NACA67-217 a=0.0 |  |  |  | Cl Max: | 1.169 | at alpha= | 20 | deg
JavaFoil+Calcfoil stall+Eppler ext transition |  |  |  | L/D Max: | 85.398 | at alpha= | 5 | deg
Re: | 500000 |  |  | Cd Min: | 0.00797 | at alpha= | -0.5 | deg
Mach: | 0.5 |  |  | Cl=0 at alpha= | -1.0145 | deg
|  |  |  | @ Cl=0.1, Cd= | 0.0080456
|  |  |  | @ Cl=0.4, Cd= | 0.0084783
|  |  |  | @ Cl=0.6, Cd= | 0.008879
alpha (deg) | Cl | Cd | Cm | Cl/Cd
-20 | -1.06 | 0.23332 | 0.023 | -4.543
-19.5 | -1.032 | 0.22485 | 0.022 | -4.59
-19 | -1.005 | 0.22007 | 0.021 | -4.567
-18.5 | -0.978 | 0.21435 | 0.02 | -4.563
-18 | -0.951 | 0.21059 | 0.019 | -4.517
-17.5 | -0.923 | 0.20513 | 0.018 | -4.499
-17 | -0.894 | 0.19737 | 0.017 | -4.531
-16.5 | -0.867 | 0.19199 | 0.016 | -4.515
-16 | -0.84 | 0.18578 | 0.015 | -4.519
-15.5 | -0.812 | 0.18452 | 0.015 | -4.402
-15 | -0.785 | 0.1749 | 0.014 | -4.488
-14.5 | -0.756 | 0.16428 | 0.012 | -4.601
-14 | -0.728 | 0.15806 | 0.011 | -4.605
-13.5 | -0.7 | 0.15554 | 0.011 | -4.504
-13 | -0.673 | 0.15189 | 0.01 | -4.43
-12.5 | -0.645 | 0.13978 | 0.009 | -4.617
-12 | -0.618 | 0.14327 | 0.009 | -4.311
-11.5 | -0.588 | 0.18296 | 0.007 | -3.217
-11 | -0.561 | 0.12864 | 0.007 | -4.36
-10.5 | -0.533 | 0.126 | 0.006 | -4.231
-10 | -0.505 | 0.11429 | 0.005 | -4.421
-9.5 | -0.477 | 0.10318 | 0.004 | -4.619
-9 | -0.449 | 0.09349 | 0.004 | -4.801
-8.5 | -0.528 | 0.0695 | 0.003 | -7.602
-8 | -0.634 | 0.05857 | 0.002 | -10.819
-7.5 | -0.639 | 0.05254 | 0.002 | -12.157
-7 | -0.621 | 0.04694 | 0.001 | -13.229
-6.5 | -0.707 | 0.01744 | 0.001 | -40.541
-6 | -0.658 | 0.01666 | -0.001 | -39.482
-5.5 | -0.602 | 0.01584 | -0.002 | -38.011
-5 | -0.542 | 0.01515 | -0.004 | -35.774
-4.5 | -0.479 | 0.01447 | -0.005 | -33.091
-4 | -0.413 | 0.0139 | -0.007 | -29.728
-3.5 | -0.346 | 0.01341 | -0.008 | -25.804
-3 | -0.278 | 0.01298 | -0.01 | -21.4
-2.5 | -0.209 | 0.01255 | -0.011 | -16.613
-2 | -0.136 | 0.0082 | -0.013 | -16.614
-1.5 | -0.067 | 0.00811 | -0.014 | -8.307
-1 | 0.002 | 0.00804 | -0.016 | 0.215
-0.5 | 0.071 | 0.00797 | -0.017 | 8.946
0 | 0.14 | 0.00815 | -0.019 | 17.207
0.5 | 0.209 | 0.00821 | -0.02 | 25.512
1 | 0.278 | 0.00831 | -0.022 | 33.505
1.5 | 0.346 | 0.0084 | -0.023 | 41.242
2 | 0.415 | 0.0085 | -0.025 | 48.861
2.5 | 0.484 | 0.00859 | -0.026 | 56.325
3 | 0.552 | 0.00875 | -0.028 | 63.066
3.5 | 0.619 | 0.00893 | -0.03 | 69.363
4 | 0.686 | 0.00913 | -0.031 | 75.095
4.5 | 0.754 | 0.00928 | -0.033 | 81.273
5 | 0.825 | 0.00966 | -0.035 | 85.398
5.5 | 0.888 | 0.01825 | -0.036 | 48.684
6 | 0.947 | 0.01918 | -0.038 | 49.366
6.5 | 0.999 | 0.0202 | -0.039 | 49.477
7 | 1.045 | 0.02119 | -0.041 | 49.305
7.5 | 1.079 | 0.02305 | -0.042 | 46.831
8 | 1.097 | 0.02475 | -0.044 | 44.306
8.5 | 1.083 | 0.02662 | -0.045 | 40.697
9 | 0.822 | 0.06669 | -0.017 | 12.331
9.5 | 0.59 | 0.07394 | -0.023 | 7.978
10 | 0.616 | 0.09983 | -0.019 | 6.166
10.5 | 0.644 | 0.11443 | -0.021 | 5.626
11 | 0.672 | 0.12178 | -0.024 | 5.521
11.5 | 0.7 | 0.12516 | -0.025 | 5.591
12 | 0.727 | 0.12888 | -0.026 | 5.642
12.5 | 0.755 | 0.1362 | -0.027 | 5.542
13 | 0.783 | 0.15211 | -0.029 | 5.15
13.5 | 0.811 | 0.15573 | -0.03 | 5.206
14 | 0.838 | 0.16039 | -0.031 | 5.224
14.5 | 0.866 | 0.16204 | -0.033 | 5.345
15 | 0.894 | 0.17449 | -0.035 | 5.126
15.5 | 0.921 | 0.18279 | -0.036 | 5.041
16 | 0.949 | 0.18858 | -0.037 | 5.03
16.5 | 0.977 | 0.19302 | -0.038 | 5.06
17 | 1.005 | 0.19378 | -0.04 | 5.188
17.5 | 1.032 | 0.20501 | -0.041 | 5.034
18 | 1.059 | 0.21086 | -0.042 | 5.024
18.5 | 1.089 | 0.21104 | -0.045 | 5.162
19 | 1.116 | 0.22213 | -0.046 | 5.024
19.5 | 1.143 | 0.23108 | -0.047 | 4.944
20 | 1.169 | 0.23751 | -0.048 | 4.923

## 32. Re 500k Mach 0.50 (2)
BIGFOIL.COM POLAR EXPORT
NACA67-217 a=0.0
NACA67-217 a=0.0 |  |  |  | Cl Max: | 0.438 | at alpha= | 2 | deg
XFOIL ncrit=9 |  |  |  | L/D Max: | 20.573 | at alpha= | 2 | deg
Re: | 500000 |  |  | Cd Min: | 0.02534 | at alpha= | -1 | deg
Mach: | 0.5 |  |  | Cl=0 at alpha= | -99 | deg
|  |  |  | @ Cl=0.1, Cd= | 0.025176
|  |  |  | @ Cl=0.4, Cd= | 0.021687
|  |  |  | @ Cl=0.6, Cd= | 0.02129
alpha (deg) | Cl | Cd | Cm | Cl/Cd
-1 | 0.064 | 0.02534 | -0.0297 | 2.5257
-0.5 | 0.1652 | 0.02488 | -0.0372 | 6.6399
0 | 0.1238 | 0.02478 | -0.0164 | 4.996
0.5 | 0.2081 | 0.02369 | -0.0204 | 8.7843
2 | 0.438 | 0.02129 | -0.0268 | 20.573

## 33. Re 750k Mach 0.00 (1)
BIGFOIL.COM POLAR EXPORT
NACA67-217 a=0.0
NACA67-217 a=0.0 |  |  |  | Cl Max: | 1.36 | at alpha= | 13.5 | deg
JavaFoil+Calcfoil stall+Eppler ext transition |  |  |  | L/D Max: | 104.987 | at alpha= | 5 | deg
Re: | 750000 |  |  | Cd Min: | 0.00594 | at alpha= | -0.5 | deg
Mach: | 0 |  |  | Cl=0 at alpha= | -1.0164 | deg
|  |  |  | @ Cl=0.1, Cd= | 0.0059955
|  |  |  | @ Cl=0.4, Cd= | 0.0062597
|  |  |  | @ Cl=0.6, Cd= | 0.0065798
alpha (deg) | Cl | Cd | Cm | Cl/Cd
-15.5 | -1.001 | 0.1154 | 0.012 | -8.676
-15 | -0.999 | 0.11119 | 0.011 | -8.981
-14.5 | -0.996 | 0.10433 | 0.011 | -9.545
-14 | -0.988 | 0.09838 | 0.01 | -10.044
-13.5 | -0.977 | 0.09216 | 0.01 | -10.602
-13 | -0.964 | 0.0864 | 0.009 | -11.16
-12.5 | -0.948 | 0.08213 | 0.009 | -11.536
-12 | -0.928 | 0.07638 | 0.009 | -12.153
-11.5 | -0.905 | 0.0707 | 0.008 | -12.806
-11 | -0.886 | 0.06339 | 0.008 | -13.98
-10.5 | -1.017 | 0.01816 | 0.011 | -56.007
-10 | -0.98 | 0.01734 | 0.01 | -56.515
-9.5 | -0.94 | 0.01673 | 0.009 | -56.16
-9 | -0.896 | 0.01607 | 0.007 | -55.776
-8.5 | -0.851 | 0.01542 | 0.006 | -55.168
-8 | -0.803 | 0.01494 | 0.005 | -53.737
-7.5 | -0.753 | 0.01429 | 0.004 | -52.705
-7 | -0.701 | 0.01376 | 0.002 | -50.97
-6.5 | -0.648 | 0.01329 | 0.001 | -48.729
-6 | -0.593 | 0.01274 | 0 | -46.531
-5.5 | -0.537 | 0.0123 | -0.002 | -43.656
-5 | -0.48 | 0.01189 | -0.003 | -40.33
-4.5 | -0.421 | 0.01151 | -0.005 | -36.612
-4 | -0.362 | 0.01117 | -0.006 | -32.452
-3.5 | -0.303 | 0.01086 | -0.007 | -27.897
-3 | -0.243 | 0.01055 | -0.009 | -22.989
-2.5 | -0.181 | 0.00609 | -0.01 | -29.64
-2 | -0.12 | 0.00604 | -0.011 | -19.898
-1.5 | -0.059 | 0.00599 | -0.013 | -9.911
-1 | 0.002 | 0.00596 | -0.014 | 0.255
-0.5 | 0.063 | 0.00594 | -0.015 | 10.557
0 | 0.123 | 0.00603 | -0.017 | 20.463
0.5 | 0.184 | 0.00607 | -0.018 | 30.341
1 | 0.245 | 0.00614 | -0.019 | 39.923
1.5 | 0.305 | 0.00616 | -0.021 | 49.489
2 | 0.366 | 0.00622 | -0.022 | 58.794
2.5 | 0.426 | 0.00629 | -0.024 | 67.766
3 | 0.486 | 0.00637 | -0.025 | 76.331
3.5 | 0.546 | 0.00647 | -0.026 | 84.318
4 | 0.605 | 0.00659 | -0.028 | 91.79
4.5 | 0.664 | 0.00671 | -0.029 | 98.955
5 | 0.724 | 0.0069 | -0.031 | 104.987
5.5 | 0.784 | 0.00752 | -0.032 | 104.332
6 | 0.838 | 0.01432 | -0.033 | 58.519
6.5 | 0.892 | 0.01494 | -0.035 | 59.731
7 | 0.945 | 0.0155 | -0.036 | 60.971
7.5 | 0.996 | 0.01612 | -0.038 | 61.771
8 | 1.044 | 0.01677 | -0.039 | 62.267
8.5 | 1.09 | 0.01751 | -0.04 | 62.269
9 | 1.134 | 0.01866 | -0.042 | 60.764
9.5 | 1.174 | 0.01952 | -0.043 | 60.153
10 | 1.212 | 0.02018 | -0.044 | 60.044
10.5 | 1.246 | 0.02123 | -0.045 | 58.684
11 | 1.277 | 0.02242 | -0.047 | 56.939
11.5 | 1.303 | 0.02366 | -0.048 | 55.067
12 | 1.326 | 0.02473 | -0.049 | 53.634
12.5 | 1.344 | 0.02638 | -0.05 | 50.965
13 | 1.355 | 0.0279 | -0.052 | 48.561
13.5 | 1.36 | 0.02953 | -0.053 | 46.042
14 | 1.358 | 0.03179 | -0.054 | 42.729
14.5 | 1.343 | 0.03648 | -0.054 | 36.805
15 | 1.239 | 0.0651 | -0.048 | 19.024
15.5 | 1.157 | 0.10309 | -0.039 | 11.222
16 | 1.143 | 0.11072 | -0.039 | 10.321
16.5 | 1.12 | 0.1222 | -0.037 | 9.167
17 | 1.099 | 0.13213 | -0.035 | 8.315
17.5 | 1.077 | 0.1421 | -0.033 | 7.58
18 | 1.057 | 0.15129 | -0.034 | 6.989
18.5 | 1.035 | 0.15977 | -0.033 | 6.477

## 34. Re 750k Mach 0.00 (2)
BIGFOIL.COM POLAR EXPORT
NACA67-217 a=0.0
NACA67-217 a=0.0 |  |  |  | Cl Max: | 1.1077 | at alpha= | 18.5 | deg
XFOIL ncrit=9 |  |  |  | L/D Max: | 66.0896 | at alpha= | 4.5 | deg
Re: | 750000 |  |  | Cd Min: | 0.19133 | at alpha= | -20 | deg
Mach: | 0 |  |  | Cl=0 at alpha= | -1.1657 | deg
|  |  |  | @ Cl=0.1, Cd= | 0.012335
|  |  |  | @ Cl=0.4, Cd= | 0.010092
|  |  |  | @ Cl=0.6, Cd= | 0.014892
alpha (deg) | Cl | Cd | Cm | Cl/Cd
-20 | -0.4274 | 0.19133 | -0.056 | -2.2338
-19 | -0.424 | 0.17357 | -0.0644 | -2.4428
-18.5 | -0.4062 | 0.16877 | -0.0667 | -2.4068
-18 | -0.3886 | 0.16413 | -0.0692 | -2.3676
-17.5 | -0.7717 | 0.06818 | -0.1125 | -11.3186
-17 | -0.8264 | 0.05613 | -0.1155 | -14.723
-16.5 | -0.8569 | 0.04873 | -0.1146 | -17.5847
-16 | -0.8744 | 0.04334 | -0.1119 | -20.1754
-15.5 | -0.8793 | 0.03927 | -0.1089 | -22.3911
-15 | -0.8764 | 0.03608 | -0.1056 | -24.2905
-14.5 | -0.8682 | 0.03315 | -0.102 | -26.19
-14 | -0.8521 | 0.03071 | -0.0989 | -27.7467
-13.5 | -0.829 | 0.02863 | -0.0963 | -28.9556
-13 | -0.7994 | 0.02612 | -0.0944 | -30.6049
-12.5 | -0.7668 | 0.02447 | -0.0927 | -31.3363
-12 | -0.7325 | 0.0232 | -0.0909 | -31.5733
-11.5 | -0.6959 | 0.02207 | -0.0892 | -31.5315
-11 | -0.6575 | 0.02106 | -0.0877 | -31.2203
-10.5 | -0.6177 | 0.02027 | -0.0863 | -30.4736
-10 | -0.5805 | 0.01886 | -0.0846 | -30.7794
-9.5 | -0.5399 | 0.0181 | -0.0833 | -29.8287
-9 | -0.4985 | 0.01742 | -0.0819 | -28.6165
-8.5 | -0.4618 | 0.01646 | -0.0797 | -28.0559
-8 | -0.4194 | 0.01592 | -0.0784 | -26.3442
-7.5 | -0.3799 | 0.01522 | -0.0765 | -24.9606
-7 | -0.3376 | 0.01474 | -0.075 | -22.9037
-6.5 | -0.2973 | 0.01424 | -0.0732 | -20.8778
-6 | -0.2551 | 0.01386 | -0.0716 | -18.4055
-5.5 | -0.2138 | 0.01343 | -0.0698 | -15.9196
-5 | -0.1785 | 0.01284 | -0.0671 | -13.9019
-4.5 | -0.1594 | 0.0118 | -0.0614 | -13.5085
-4 | -0.172 | 0.01029 | -0.0493 | -16.7153
-3.5 | -0.2307 | 0.00937 | -0.0265 | -24.6211
-3 | -0.2416 | 0.00937 | -0.0126 | -25.7844
-2.5 | -0.196 | 0.00967 | -0.0105 | -20.2689
-2 | -0.1395 | 0.01006 | -0.0106 | -13.8668
-1.5 | -0.0789 | 0.0106 | -0.0114 | -7.4434
-1 | 0.0391 | 0.01288 | -0.0225 | 3.0357
-0.5 | 0.0563 | 0.01251 | -0.0155 | 4.5004
0 | 0.1113 | 0.01229 | -0.0157 | 9.0561
0.5 | 0.175 | 0.0118 | -0.0177 | 14.8305
1 | 0.2381 | 0.01144 | -0.0196 | 20.8129
1.5 | 0.282 | 0.01115 | -0.0176 | 25.2915
2 | 0.3393 | 0.01061 | -0.0183 | 31.9793
2.5 | 0.397 | 0.01013 | -0.0192 | 39.1905
3 | 0.4457 | 0.00951 | -0.0181 | 46.8665
3.5 | 0.4896 | 0.00911 | -0.0161 | 53.7431
4 | 0.5309 | 0.00856 | -0.0132 | 62.021
4.5 | 0.5459 | 0.00826 | -0.0047 | 66.0896
5 | 0.5441 | 0.00869 | 0.0068 | 62.6122
5.5 | 0.5341 | 0.00977 | 0.0189 | 54.6673
6 | 0.5351 | 0.01093 | 0.0281 | 48.957
6.5 | 0.5444 | 0.0121 | 0.0355 | 44.9917
7 | 0.5627 | 0.01318 | 0.041 | 42.6935
7.5 | 0.5856 | 0.01429 | 0.0454 | 40.9797
8 | 0.6119 | 0.01539 | 0.0492 | 39.7596
8.5 | 0.6389 | 0.01654 | 0.0527 | 38.6276
9 | 0.668 | 0.01769 | 0.0557 | 37.7614
9.5 | 0.7009 | 0.0187 | 0.058 | 37.4813
10 | 0.735 | 0.01959 | 0.0602 | 37.5191
10.5 | 0.766 | 0.02072 | 0.0627 | 36.9691
11 | 0.8005 | 0.02168 | 0.0645 | 36.9234
11.5 | 0.8307 | 0.02292 | 0.0668 | 36.2435
12 | 0.8608 | 0.02417 | 0.0689 | 35.6144
12.5 | 0.8897 | 0.02547 | 0.0712 | 34.9313
13 | 0.916 | 0.02701 | 0.0735 | 33.9134
13.5 | 0.9403 | 0.02873 | 0.0757 | 32.7289
14 | 0.9628 | 0.03053 | 0.0782 | 31.5362
15 | 0.9992 | 0.03501 | 0.083 | 28.5404
15.5 | 1.0198 | 0.03733 | 0.0845 | 27.3185
16 | 1.044 | 0.04023 | 0.0842 | 25.9508
16.5 | 1.061 | 0.04511 | 0.0819 | 23.5203
17.5 | 1.1063 | 0.054 | 0.0764 | 20.487
18 | 1.1067 | 0.05931 | 0.0761 | 18.6596
18.5 | 1.1077 | 0.06492 | 0.0752 | 17.0625
19 | 1.0991 | 0.072 | 0.0735 | 15.2653
19.5 | 1.0852 | 0.08008 | 0.0711 | 13.5514
20 | 1.0661 | 0.08924 | 0.0678 | 11.9464

## 35. Re 750k Mach 0.10 (1)
BIGFOIL.COM POLAR EXPORT
NACA67-217 a=0.0
NACA67-217 a=0.0 |  |  |  | Cl Max: | 1.348 | at alpha= | 13.5 | deg
JavaFoil+Calcfoil stall+Eppler ext transition |  |  |  | L/D Max: | 104.48 | at alpha= | 5 | deg
Re: | 750000 |  |  | Cd Min: | 0.00596 | at alpha= | -0.5 | deg
Mach: | 0.1 |  |  | Cl=0 at alpha= | -1.0161 | deg
|  |  |  | @ Cl=0.1, Cd= | 0.0060146
|  |  |  | @ Cl=0.4, Cd= | 0.0062779
|  |  |  | @ Cl=0.6, Cd= | 0.006604
alpha (deg) | Cl | Cd | Cm | Cl/Cd
-15.5 | -0.983 | 0.11765 | 0.012 | -8.352
-15 | -0.984 | 0.1108 | 0.011 | -8.878
-14.5 | -0.982 | 0.10479 | 0.011 | -9.374
-14 | -0.977 | 0.09941 | 0.01 | -9.831
-13.5 | -0.968 | 0.09348 | 0.01 | -10.36
-13 | -0.958 | 0.08765 | 0.009 | -10.927
-12.5 | -0.944 | 0.08251 | 0.009 | -11.439
-12 | -0.924 | 0.07725 | 0.008 | -11.964
-11.5 | -0.904 | 0.07088 | 0.008 | -12.754
-11 | -0.879 | 0.06631 | 0.008 | -13.26
-10.5 | -1.015 | 0.01848 | 0.011 | -54.945
-10 | -0.98 | 0.01759 | 0.01 | -55.726
-9.5 | -0.941 | 0.01686 | 0.009 | -55.789
-9 | -0.898 | 0.0162 | 0.008 | -55.456
-8.5 | -0.853 | 0.01566 | 0.006 | -54.454
-8 | -0.805 | 0.01504 | 0.005 | -53.532
-7.5 | -0.755 | 0.01438 | 0.004 | -52.532
-7 | -0.704 | 0.01384 | 0.002 | -50.859
-6.5 | -0.65 | 0.01337 | 0.001 | -48.646
-6 | -0.595 | 0.01283 | 0 | -46.429
-5.5 | -0.539 | 0.01236 | -0.002 | -43.64
-5 | -0.482 | 0.01195 | -0.003 | -40.332
-4.5 | -0.423 | 0.01156 | -0.005 | -36.629
-4 | -0.364 | 0.01121 | -0.006 | -32.478
-3.5 | -0.304 | 0.0109 | -0.007 | -27.92
-3 | -0.244 | 0.0106 | -0.009 | -23.002
-2.5 | -0.181 | 0.00612 | -0.01 | -29.652
-2 | -0.121 | 0.00606 | -0.011 | -19.918
-1.5 | -0.06 | 0.00601 | -0.013 | -9.922
-1 | 0.002 | 0.00598 | -0.014 | 0.255
-0.5 | 0.063 | 0.00596 | -0.015 | 10.571
0 | 0.124 | 0.00605 | -0.017 | 20.486
0.5 | 0.185 | 0.0061 | -0.018 | 30.366
1 | 0.246 | 0.00616 | -0.02 | 39.948
1.5 | 0.306 | 0.00619 | -0.021 | 49.534
2 | 0.367 | 0.00624 | -0.022 | 58.844
2.5 | 0.428 | 0.00631 | -0.024 | 67.817
3 | 0.488 | 0.00639 | -0.025 | 76.395
3.5 | 0.548 | 0.0065 | -0.027 | 84.34
4 | 0.608 | 0.00662 | -0.028 | 91.805
4.5 | 0.668 | 0.00674 | -0.029 | 99.01
5 | 0.728 | 0.00697 | -0.031 | 104.48
5.5 | 0.788 | 0.00758 | -0.032 | 103.975
6 | 0.842 | 0.01442 | -0.034 | 58.38
6.5 | 0.896 | 0.01504 | -0.035 | 59.604
7 | 0.949 | 0.0156 | -0.036 | 60.806
7.5 | 1 | 0.01623 | -0.038 | 61.582
8 | 1.048 | 0.0169 | -0.039 | 62.003
8.5 | 1.094 | 0.01763 | -0.04 | 62.042
9 | 1.137 | 0.01884 | -0.042 | 60.347
9.5 | 1.177 | 0.01973 | -0.043 | 59.656
10 | 1.214 | 0.02038 | -0.044 | 59.534
10.5 | 1.247 | 0.02162 | -0.046 | 57.665
11 | 1.276 | 0.02272 | -0.047 | 56.174
11.5 | 1.301 | 0.024 | -0.048 | 54.223
12 | 1.323 | 0.02509 | -0.049 | 52.708
12.5 | 1.339 | 0.02674 | -0.051 | 50.061
13 | 1.346 | 0.0284 | -0.052 | 47.408
13.5 | 1.348 | 0.03023 | -0.053 | 44.584
14 | 1.34 | 0.03338 | -0.054 | 40.144
14.5 | 1.216 | 0.06704 | -0.047 | 18.141
15 | 1.144 | 0.10049 | -0.038 | 11.384
15.5 | 1.124 | 0.11033 | -0.036 | 10.185
16 | 1.109 | 0.11697 | -0.036 | 9.484
16.5 | 1.086 | 0.12662 | -0.034 | 8.574
17 | 1.063 | 0.13549 | -0.033 | 7.849
17.5 | 1.041 | 0.14464 | -0.033 | 7.195
18 | 1.015 | 0.15458 | -0.033 | 6.569
18.5 | 0.988 | 0.16224 | -0.032 | 6.093

## 36. Re 750k Mach 0.10 (2)
BIGFOIL.COM POLAR EXPORT
NACA67-217 a=0.0
NACA67-217 a=0.0 |  |  |  | Cl Max: | 1.0936 | at alpha= | 17.5 | deg
XFOIL ncrit=9 |  |  |  | L/D Max: | 65.3494 | at alpha= | 4.5 | deg
Re: | 750000 |  |  | Cd Min: | 0.19208 | at alpha= | -20 | deg
Mach: | 0.1 |  |  | Cl=0 at alpha= | -1.1854 | deg
|  |  |  | @ Cl=0.1, Cd= | 0.012412
|  |  |  | @ Cl=0.4, Cd= | 0.010168
|  |  |  | @ Cl=0.6, Cd= | 0.015116
alpha (deg) | Cl | Cd | Cm | Cl/Cd
-20 | -0.4275 | 0.19208 | -0.056 | -2.2256
-19.5 | -0.4151 | 0.18613 | -0.0591 | -2.2302
-19 | -0.4233 | 0.17442 | -0.0646 | -2.4269
-18.5 | -0.4053 | 0.1696 | -0.0668 | -2.3897
-18 | -0.3871 | 0.16492 | -0.0694 | -2.3472
-17.5 | -0.3749 | 0.15867 | -0.0727 | -2.3628
-17 | -0.7238 | 0.06969 | -0.1132 | -10.386
-16.5 | -0.7973 | 0.0552 | -0.117 | -14.4438
-16 | -0.8319 | 0.04759 | -0.1156 | -17.4806
-15.5 | -0.8491 | 0.04224 | -0.1128 | -20.1018
-15 | -0.8546 | 0.03831 | -0.1093 | -22.3075
-14.5 | -0.8542 | 0.03475 | -0.1054 | -24.5813
-14 | -0.8436 | 0.03193 | -0.1018 | -26.4203
-13.5 | -0.8246 | 0.02952 | -0.0988 | -27.9336
-13 | -0.7995 | 0.02726 | -0.0962 | -29.3287
-12.5 | -0.7668 | 0.02501 | -0.0945 | -30.6597
-12 | -0.733 | 0.02362 | -0.0926 | -31.033
-11.5 | -0.6965 | 0.02244 | -0.0908 | -31.0383
-11 | -0.658 | 0.02136 | -0.0892 | -30.8052
-10.5 | -0.618 | 0.02058 | -0.0878 | -30.0292
-10 | -0.5799 | 0.01908 | -0.0861 | -30.3931
-9.5 | -0.5393 | 0.01829 | -0.0847 | -29.4861
-9 | -0.4978 | 0.01757 | -0.0833 | -28.3324
-8.5 | -0.4604 | 0.01662 | -0.0811 | -27.7016
-8 | -0.4184 | 0.01604 | -0.0796 | -26.0848
-7.5 | -0.3783 | 0.01536 | -0.0777 | -24.6289
-7 | -0.3362 | 0.01484 | -0.0762 | -22.655
-6.5 | -0.2956 | 0.01436 | -0.0743 | -20.585
-6 | -0.2531 | 0.01396 | -0.0727 | -18.1304
-5.5 | -0.2116 | 0.01353 | -0.0709 | -15.6393
-5 | -0.1757 | 0.01294 | -0.0682 | -13.5781
-4.5 | -0.1556 | 0.01192 | -0.0626 | -13.0537
-4 | -0.1671 | 0.01042 | -0.0508 | -16.0365
-3.5 | -0.2253 | 0.00946 | -0.0281 | -23.8161
-3 | -0.2429 | 0.00941 | -0.0128 | -25.813
-2.5 | -0.198 | 0.0097 | -0.0105 | -20.4124
-2 | -0.1409 | 0.01009 | -0.0105 | -13.9643
-1.5 | -0.0784 | 0.01066 | -0.0116 | -7.3546
-1 | 0.0462 | 0.01306 | -0.024 | 3.5375
-0.5 | 0.0535 | 0.01263 | -0.0149 | 4.2359
0 | 0.111 | 0.01236 | -0.0157 | 8.9806
0.5 | 0.1762 | 0.01186 | -0.0178 | 14.8567
1 | 0.2403 | 0.01151 | -0.0198 | 20.8775
1.5 | 0.2825 | 0.01123 | -0.0175 | 25.1558
2 | 0.342 | 0.01067 | -0.0186 | 32.0525
2.5 | 0.3966 | 0.01021 | -0.0187 | 38.8443
3 | 0.449 | 0.00956 | -0.0183 | 46.9665
3.5 | 0.4911 | 0.00917 | -0.0158 | 53.5551
4 | 0.5327 | 0.00859 | -0.0129 | 62.014
4.5 | 0.5424 | 0.0083 | -0.0032 | 65.3494
5 | 0.5407 | 0.0088 | 0.0082 | 61.4432
5.5 | 0.5315 | 0.00989 | 0.0202 | 53.7412
6 | 0.5325 | 0.01107 | 0.0294 | 48.103
6.5 | 0.5422 | 0.01226 | 0.0367 | 44.2251
7 | 0.5607 | 0.01335 | 0.0422 | 42
7.5 | 0.5845 | 0.01444 | 0.0466 | 40.4778
8 | 0.6104 | 0.01557 | 0.0505 | 39.2036
8.5 | 0.6379 | 0.01673 | 0.0539 | 38.1291
9 | 0.667 | 0.0179 | 0.0569 | 37.2626
9.5 | 0.7 | 0.01892 | 0.0593 | 36.9979
10 | 0.7347 | 0.01982 | 0.0615 | 37.0686
10.5 | 0.764 | 0.02105 | 0.0642 | 36.2945
11 | 0.8002 | 0.02196 | 0.0659 | 36.439
11.5 | 0.828 | 0.02336 | 0.0686 | 35.4452
12 | 0.8604 | 0.02453 | 0.0705 | 35.0754
12.5 | 0.8864 | 0.02603 | 0.0731 | 34.053
13 | 0.9151 | 0.02748 | 0.0752 | 33.3006
13.5 | 0.9348 | 0.02956 | 0.078 | 31.6238
14 | 0.9605 | 0.03122 | 0.0801 | 30.7655
14.5 | 0.9806 | 0.03337 | 0.0824 | 29.3857
15 | 0.9954 | 0.03596 | 0.0849 | 27.6808
15.5 | 1.0142 | 0.0385 | 0.0866 | 26.3429
16 | 1.0352 | 0.04171 | 0.0865 | 24.819
16.5 | 1.052 | 0.04671 | 0.0841 | 22.5219
17.5 | 1.0936 | 0.05651 | 0.078 | 19.3523
18 | 1.0918 | 0.06228 | 0.0774 | 17.5305
18.5 | 1.09 | 0.06843 | 0.0761 | 15.9287
19 | 1.0775 | 0.07626 | 0.0739 | 14.1293
19.5 | 1.0598 | 0.08512 | 0.0709 | 12.4507
20 | 1.0413 | 0.09464 | 0.067 | 11.0027

## 37. Re 750k Mach 0.25 (1)
BIGFOIL.COM POLAR EXPORT
NACA67-217 a=0.0
NACA67-217 a=0.0 |  |  |  | Cl Max: | 1.284 | at alpha= | 12 | deg
JavaFoil+Calcfoil stall+Eppler ext transition |  |  |  | L/D Max: | 102.514 | at alpha= | 5 | deg
Re: | 750000 |  |  | Cd Min: | 0.00606 | at alpha= | -0.5 | deg
Mach: | 0.25 |  |  | Cl=0 at alpha= | -1.0159 | deg
|  |  |  | @ Cl=0.1, Cd= | 0.0061221
|  |  |  | @ Cl=0.4, Cd= | 0.006396
|  |  |  | @ Cl=0.6, Cd= | 0.006721
alpha (deg) | Cl | Cd | Cm | Cl/Cd
-14.5 | -0.869 | 0.11359 | 0.01 | -7.653
-14 | -0.885 | 0.10674 | 0.009 | -8.291
-13.5 | -0.896 | 0.09996 | 0.009 | -8.959
-13 | -0.9 | 0.09284 | 0.009 | -9.698
-12.5 | -0.9 | 0.08774 | 0.008 | -10.252
-12 | -0.891 | 0.08212 | 0.008 | -10.851
-11.5 | -0.877 | 0.076 | 0.007 | -11.544
-11 | -0.86 | 0.07128 | 0.007 | -12.063
-10.5 | -0.839 | 0.06638 | 0.007 | -12.642
-10 | -0.816 | 0.0607 | 0.006 | -13.45
-9.5 | -0.943 | 0.01769 | 0.009 | -53.338
-9 | -0.905 | 0.01694 | 0.008 | -53.444
-8.5 | -0.863 | 0.01624 | 0.006 | -53.121
-8 | -0.817 | 0.01556 | 0.005 | -52.534
-7.5 | -0.769 | 0.01492 | 0.004 | -51.525
-7 | -0.718 | 0.01433 | 0.002 | -50.06
-6.5 | -0.664 | 0.01381 | 0.001 | -48.086
-6 | -0.609 | 0.01322 | 0 | -46.051
-5.5 | -0.552 | 0.01275 | -0.002 | -43.294
-5 | -0.494 | 0.01226 | -0.003 | -40.279
-4.5 | -0.434 | 0.01187 | -0.005 | -36.574
-4 | -0.374 | 0.01146 | -0.006 | -32.582
-3.5 | -0.312 | 0.01114 | -0.007 | -28.035
-3 | -0.25 | 0.01081 | -0.009 | -23.135
-2.5 | -0.186 | 0.00623 | -0.01 | -29.861
-2 | -0.124 | 0.00617 | -0.012 | -20.073
-1.5 | -0.061 | 0.00612 | -0.013 | -10.001
-1 | 0.002 | 0.00609 | -0.014 | 0.257
-0.5 | 0.065 | 0.00606 | -0.016 | 10.669
0 | 0.127 | 0.00617 | -0.017 | 20.652
0.5 | 0.19 | 0.00621 | -0.019 | 30.615
1 | 0.253 | 0.00627 | -0.02 | 40.334
1.5 | 0.315 | 0.00632 | -0.021 | 49.761
2 | 0.377 | 0.00637 | -0.023 | 59.198
2.5 | 0.439 | 0.00644 | -0.024 | 68.186
3 | 0.501 | 0.00653 | -0.026 | 76.683
3.5 | 0.562 | 0.00664 | -0.027 | 84.669
4 | 0.623 | 0.00677 | -0.029 | 92.119
4.5 | 0.685 | 0.0069 | -0.03 | 99.351
5 | 0.748 | 0.00729 | -0.032 | 102.514
5.5 | 0.808 | 0.00805 | -0.033 | 100.298
6 | 0.862 | 0.01498 | -0.034 | 57.576
6.5 | 0.917 | 0.01559 | -0.036 | 58.842
7 | 0.97 | 0.01622 | -0.037 | 59.8
7.5 | 1.02 | 0.01693 | -0.039 | 60.272
8 | 1.068 | 0.01769 | -0.04 | 60.337
8.5 | 1.111 | 0.01895 | -0.041 | 58.639
9 | 1.151 | 0.01989 | -0.043 | 57.906
9.5 | 1.187 | 0.02091 | -0.044 | 56.789
10 | 1.218 | 0.02198 | -0.045 | 55.417
10.5 | 1.244 | 0.02311 | -0.047 | 53.84
11 | 1.264 | 0.02431 | -0.048 | 52
11.5 | 1.277 | 0.02593 | -0.049 | 49.265
12 | 1.284 | 0.0277 | -0.051 | 46.355
12.5 | 1.283 | 0.02965 | -0.052 | 43.256
13 | 1.11 | 0.07577 | -0.039 | 14.65
13.5 | 1.07 | 0.09183 | -0.035 | 11.651
14 | 1.036 | 0.10329 | -0.031 | 10.032
14.5 | 1.005 | 0.11032 | -0.03 | 9.113
15 | 0.968 | 0.12161 | -0.029 | 7.959
15.5 | 0.926 | 0.12851 | -0.028 | 7.205
16 | 0.878 | 0.13656 | -0.027 | 6.432
16.5 | 0.825 | 0.14438 | -0.024 | 5.716
17 | 0.769 | 0.15514 | -0.024 | 4.957

## 38. Re 750k Mach 0.25 (2)
BIGFOIL.COM POLAR EXPORT
NACA67-217 a=0.0
NACA67-217 a=0.0 |  |  |  | Cl Max: | 0.9958 | at alpha= | 17 | deg
XFOIL ncrit=9 |  |  |  | L/D Max: | 61.0069 | at alpha= | 4.5 | deg
Re: | 750000 |  |  | Cd Min: | 0.16906 | at alpha= | -18 | deg
Mach: | 0.25 |  |  | Cl=0 at alpha= | -1.2221 | deg
|  |  |  | @ Cl=0.1, Cd= | 0.012806
|  |  |  | @ Cl=0.4, Cd= | 0.010624
|  |  |  | @ Cl=0.6, Cd= | 0.016431
alpha (deg) | Cl | Cd | Cm | Cl/Cd
-18 | -0.3805 | 0.16906 | -0.0702 | -2.2507
-17.5 | -0.3669 | 0.16294 | -0.0734 | -2.2517
-17 | -0.3757 | 0.15109 | -0.0798 | -2.4866
-16.5 | -0.3734 | 0.14136 | -0.084 | -2.6415
-15.5 | -0.5571 | 0.07995 | -0.112 | -6.9681
-15 | -0.6397 | 0.06036 | -0.1228 | -10.5981
-14.5 | -0.6929 | 0.04996 | -0.1235 | -13.8691
-14 | -0.7283 | 0.04294 | -0.1204 | -16.9609
-13.5 | -0.7508 | 0.03741 | -0.1157 | -20.0695
-13 | -0.7582 | 0.03317 | -0.1106 | -22.858
-12.5 | -0.7526 | 0.02938 | -0.1059 | -25.6161
-12 | -0.7291 | 0.02665 | -0.1026 | -27.3583
-11.5 | -0.6983 | 0.02493 | -0.0998 | -28.0104
-11 | -0.6612 | 0.02337 | -0.0976 | -28.2927
-10.5 | -0.6205 | 0.02205 | -0.0958 | -28.1406
-10 | -0.5767 | 0.02076 | -0.0943 | -27.7794
-9.5 | -0.5359 | 0.0194 | -0.0925 | -27.6237
-9 | -0.4938 | 0.01851 | -0.0907 | -26.6775
-8.5 | -0.4507 | 0.01773 | -0.0889 | -25.4202
-8 | -0.4119 | 0.01675 | -0.0865 | -24.591
-7.5 | -0.3681 | 0.01617 | -0.0848 | -22.7644
-7 | -0.3288 | 0.01543 | -0.0823 | -21.3091
-6.5 | -0.286 | 0.01499 | -0.0804 | -19.0794
-6 | -0.2427 | 0.0145 | -0.0787 | -16.7379
-5.5 | -0.2008 | 0.01402 | -0.0766 | -14.3224
-5 | -0.1612 | 0.01354 | -0.0741 | -11.9055
-4.5 | -0.1364 | 0.01259 | -0.0691 | -10.834
-4 | -0.1415 | 0.01111 | -0.0584 | -12.7363
-3.5 | -0.1955 | 0.00983 | -0.0372 | -19.8881
-3 | -0.2485 | 0.00964 | -0.014 | -25.778
-2.5 | -0.2039 | 0.00992 | -0.0111 | -20.5544
-2 | -0.1475 | 0.01035 | -0.0105 | -14.2512
-1.5 | -0.0747 | 0.01118 | -0.0132 | -6.6816
-1 | 0.0597 | 0.01362 | -0.0271 | 4.3833
-0.5 | 0.0455 | 0.01317 | -0.0135 | 3.4548
0 | 0.1114 | 0.01273 | -0.0155 | 8.751
0.5 | 0.1829 | 0.0122 | -0.0185 | 14.9918
1 | 0.2288 | 0.01213 | -0.0166 | 18.8623
1.5 | 0.2881 | 0.01161 | -0.0172 | 24.8148
2 | 0.3585 | 0.01099 | -0.0201 | 32.6206
2.5 | 0.3986 | 0.01064 | -0.0168 | 37.4624
3 | 0.4633 | 0.00989 | -0.0184 | 46.8453
3.5 | 0.5022 | 0.00937 | -0.0149 | 53.5966
4 | 0.5171 | 0.00887 | -0.0061 | 58.2976
4.5 | 0.5271 | 0.00864 | 0.0039 | 61.0069
5 | 0.5257 | 0.00938 | 0.0153 | 56.0448
5.5 | 0.5186 | 0.01056 | 0.0268 | 49.1098
6 | 0.5215 | 0.0118 | 0.0359 | 44.1949
6.5 | 0.5332 | 0.01307 | 0.0429 | 40.7957
7 | 0.5527 | 0.01418 | 0.0484 | 38.9774
7.5 | 0.5765 | 0.01537 | 0.0531 | 37.5081
8 | 0.6033 | 0.01658 | 0.057 | 36.3872
8.5 | 0.6303 | 0.01787 | 0.0608 | 35.2714
9 | 0.662 | 0.01903 | 0.0639 | 34.7872
9.5 | 0.6957 | 0.02015 | 0.0665 | 34.5261
10 | 0.7313 | 0.02118 | 0.0688 | 34.5279
10.5 | 0.7619 | 0.02248 | 0.0717 | 33.8923
11 | 0.7952 | 0.02372 | 0.0741 | 33.5245
11.5 | 0.8231 | 0.0253 | 0.077 | 32.5336
12 | 0.8531 | 0.02685 | 0.0794 | 31.7728
12.5 | 0.8777 | 0.02872 | 0.0823 | 30.5606
13 | 0.8978 | 0.03097 | 0.0853 | 28.9893
13.5 | 0.9217 | 0.03315 | 0.0878 | 27.8039
14 | 0.9398 | 0.03574 | 0.0904 | 26.2955
14.5 | 0.9512 | 0.03899 | 0.0931 | 24.396
15 | 0.9652 | 0.04226 | 0.0951 | 22.8396
16 | 0.9757 | 0.05134 | 0.0973 | 19.0047
16.5 | 0.986 | 0.05735 | 0.0949 | 17.1927
17 | 0.9958 | 0.06468 | 0.0901 | 15.3958
18 | 0.9849 | 0.08273 | 0.0798 | 11.905
18.5 | 0.9678 | 0.09243 | 0.0754 | 10.4706
19 | 0.9442 | 0.10364 | 0.0697 | 9.1104
19.5 | 0.9156 | 0.11612 | 0.063 | 7.8849
20 | 0.8819 | 0.13016 | 0.055 | 6.7755

## 39. Re 750k Mach 0.50 (1)
BIGFOIL.COM POLAR EXPORT
NACA67-217 a=0.0
NACA67-217 a=0.0 |  |  |  | Cl Max: | 1.169 | at alpha= | 20 | deg
JavaFoil+Calcfoil stall+Eppler ext transition |  |  |  | L/D Max: | 95.473 | at alpha= | 4.5 | deg
Re: | 750000 |  |  | Cd Min: | 0.00657 | at alpha= | -0.5 | deg
Mach: | 0.5 |  |  | Cl=0 at alpha= | -1.0143 | deg
|  |  |  | @ Cl=0.1, Cd= | 0.006622
|  |  |  | @ Cl=0.4, Cd= | 0.0069425
|  |  |  | @ Cl=0.6, Cd= | 0.0072749
alpha (deg) | Cl | Cd | Cm | Cl/Cd
-20 | -1.06 | 0.21044 | 0.023 | -5.038
-19.5 | -1.032 | 0.20707 | 0.022 | -4.985
-19 | -1.005 | 0.19945 | 0.021 | -5.04
-18.5 | -0.978 | 0.19516 | 0.02 | -5.012
-18 | -0.951 | 0.19128 | 0.019 | -4.973
-17.5 | -0.924 | 0.18264 | 0.018 | -5.057
-17 | -0.894 | 0.17901 | 0.017 | -4.997
-16.5 | -0.867 | 0.17285 | 0.016 | -5.016
-16 | -0.84 | 0.16843 | 0.015 | -4.985
-15.5 | -0.812 | 0.16682 | 0.015 | -4.87
-15 | -0.785 | 0.15783 | 0.014 | -4.974
-14.5 | -0.756 | 0.14926 | 0.013 | -5.066
-14 | -0.728 | 0.14567 | 0.012 | -4.998
-13.5 | -0.701 | 0.14265 | 0.011 | -4.911
-13 | -0.673 | 0.139 | 0.01 | -4.842
-12.5 | -0.645 | 0.13023 | 0.009 | -4.956
-12 | -0.618 | 0.12953 | 0.009 | -4.769
-11.5 | -0.589 | 0.16618 | 0.007 | -3.541
-11 | -0.561 | 0.11481 | 0.007 | -4.885
-10.5 | -0.533 | 0.11214 | 0.006 | -4.754
-10 | -0.505 | 0.10361 | 0.005 | -4.878
-9.5 | -0.477 | 0.09275 | 0.004 | -5.14
-9 | -0.449 | 0.0857 | 0.004 | -5.24
-8.5 | -0.529 | 0.06562 | 0.003 | -8.054
-8 | -0.634 | 0.05637 | 0.003 | -11.252
-7.5 | -0.641 | 0.04997 | 0.002 | -12.825
-7 | -0.748 | 0.01689 | 0.003 | -44.281
-6.5 | -0.708 | 0.01606 | 0.001 | -44.076
-6 | -0.658 | 0.01528 | -0.001 | -43.09
-5.5 | -0.603 | 0.0145 | -0.002 | -41.565
-5 | -0.542 | 0.01385 | -0.004 | -39.179
-4.5 | -0.479 | 0.01321 | -0.005 | -36.283
-4 | -0.414 | 0.01269 | -0.007 | -32.608
-3.5 | -0.346 | 0.01223 | -0.008 | -28.34
-3 | -0.278 | 0.01182 | -0.01 | -23.526
-2.5 | -0.209 | 0.01144 | -0.011 | -18.252
-2 | -0.138 | 0.0067 | -0.013 | -20.531
-1.5 | -0.068 | 0.00664 | -0.014 | -10.254
-1 | 0.002 | 0.00659 | -0.016 | 0.265
-0.5 | 0.072 | 0.00657 | -0.017 | 10.955
0 | 0.142 | 0.0067 | -0.019 | 21.134
0.5 | 0.212 | 0.00672 | -0.021 | 31.466
1 | 0.281 | 0.00678 | -0.022 | 41.493
1.5 | 0.35 | 0.00687 | -0.024 | 50.944
2 | 0.419 | 0.00697 | -0.025 | 60.205
2.5 | 0.489 | 0.00704 | -0.027 | 69.39
3 | 0.557 | 0.00718 | -0.029 | 77.551
3.5 | 0.625 | 0.00733 | -0.03 | 85.25
4 | 0.694 | 0.00747 | -0.032 | 92.831
4.5 | 0.763 | 0.00799 | -0.033 | 95.473
5 | 0.828 | 0.00923 | -0.035 | 89.726
5.5 | 0.889 | 0.01678 | -0.037 | 52.989
6 | 0.948 | 0.01765 | -0.038 | 53.706
6.5 | 1.001 | 0.01859 | -0.04 | 53.824
7 | 1.046 | 0.0195 | -0.041 | 53.656
7.5 | 1.081 | 0.02128 | -0.043 | 50.787
8 | 1.098 | 0.02283 | -0.044 | 48.111
8.5 | 1.085 | 0.02461 | -0.046 | 44.098
9 | 0.823 | 0.06348 | -0.018 | 12.958
9.5 | 0.592 | 0.07047 | -0.025 | 8.394
10 | 0.616 | 0.09321 | -0.019 | 6.606
10.5 | 0.644 | 0.10375 | -0.022 | 6.206
11 | 0.672 | 0.11089 | -0.025 | 6.064
11.5 | 0.7 | 0.11416 | -0.025 | 6.131
12 | 0.727 | 0.11771 | -0.026 | 6.178
12.5 | 0.755 | 0.12527 | -0.028 | 6.028
13 | 0.783 | 0.13923 | -0.03 | 5.627
13.5 | 0.811 | 0.14285 | -0.03 | 5.675
14 | 0.838 | 0.14417 | -0.031 | 5.812
14.5 | 0.867 | 0.15027 | -0.034 | 5.767
15 | 0.894 | 0.15733 | -0.035 | 5.685
15.5 | 0.921 | 0.16451 | -0.036 | 5.601
16 | 0.949 | 0.17206 | -0.037 | 5.514
16.5 | 0.977 | 0.17319 | -0.039 | 5.643
17 | 1.005 | 0.17993 | -0.041 | 5.588
17.5 | 1.032 | 0.18656 | -0.041 | 5.532
18 | 1.06 | 0.19519 | -0.042 | 5.428
18.5 | 1.09 | 0.19513 | -0.045 | 5.586
19 | 1.116 | 0.2053 | -0.046 | 5.436
19.5 | 1.143 | 0.21042 | -0.047 | 5.43
20 | 1.169 | 0.21712 | -0.048 | 5.386

## 40. Re 750k Mach 0.50 (2)
BIGFOIL.COM POLAR EXPORT
NACA67-217 a=0.0
NACA67-217 a=0.0 |  |  |  | Cl Max: | 0.7844 | at alpha= | 12 | deg
XFOIL ncrit=9 |  |  |  | L/D Max: | 44.1965 | at alpha= | 4.5 | deg
Re: | 750000 |  |  | Cd Min: | 0.15875 | at alpha= | 17 | deg
Mach: | 0.5 |  |  | Cl=0 at alpha= | -0.65928 | deg
|  |  |  | @ Cl=0.1, Cd= | 0.016301
|  |  |  | @ Cl=0.4, Cd= | 0.011445
|  |  |  | @ Cl=0.6, Cd= | 0.15875
alpha (deg) | Cl | Cd | Cm | Cl/Cd
-14.5 | -0.2839 | 0.12707 | -0.1067 | -2.2342
-14 | -0.2683 | 0.12057 | -0.1096 | -2.2253
-13.5 | -0.2661 | 0.11142 | -0.114 | -2.3883
-13 | -0.2751 | 0.10051 | -0.1192 | -2.737
-12.5 | -0.2927 | 0.08853 | -0.1253 | -3.3062
-12 | -0.3312 | 0.0717 | -0.1353 | -4.6192
-11.5 | -0.3835 | 0.05626 | -0.1444 | -6.8166
-11 | -0.4293 | 0.04666 | -0.1452 | -9.2006
-10.5 | -0.4723 | 0.03898 | -0.1411 | -12.1165
-10 | -0.4976 | 0.03323 | -0.1346 | -14.9744
-9.5 | -0.5058 | 0.0282 | -0.1274 | -17.9362
-9 | -0.4855 | 0.0249 | -0.122 | -19.498
-8.5 | -0.441 | 0.0225 | -0.1186 | -19.6
-8 | -0.3866 | 0.02083 | -0.1162 | -18.5598
-7.5 | -0.3376 | 0.01954 | -0.1135 | -17.2774
-7 | -0.2905 | 0.01859 | -0.1104 | -15.6267
-6.5 | -0.2473 | 0.01768 | -0.1069 | -13.9876
-6 | -0.2023 | 0.01698 | -0.1037 | -11.914
-5.5 | -0.1567 | 0.0164 | -0.1006 | -9.5549
-5 | -0.1116 | 0.01587 | -0.0974 | -7.0321
-4.5 | -0.0702 | 0.01524 | -0.0936 | -4.6063
-4 | -0.0526 | 0.01432 | -0.0861 | -3.6732
-2.5 | -0.2609 | 0.01164 | -0.0091 | -22.4141
-2 | -0.2145 | 0.01201 | -0.004 | -17.8601
-1.5 | -0.141 | 0.0126 | -0.0047 | -11.1905
-1 | -0.1138 | 0.01427 | 0.0036 | -7.9748
-0.5 | 0.0532 | 0.01658 | -0.0151 | 3.2087
0 | 0.1337 | 0.0161 | -0.0184 | 8.3043
0.5 | 0.2261 | 0.01542 | -0.024 | 14.6628
1 | 0.3106 | 0.01479 | -0.028 | 21.0007
1.5 | 0.2587 | 0.01347 | -0.005 | 19.2056
2 | 0.3626 | 0.01258 | -0.0128 | 28.8235
2.5 | 0.3635 | 0.01219 | 0.0006 | 29.8195
3 | 0.3767 | 0.0117 | 0.0109 | 32.1966
3.5 | 0.386 | 0.01156 | 0.0215 | 33.391
4 | 0.4373 | 0.01114 | 0.0242 | 39.2549
4.5 | 0.4813 | 0.01089 | 0.0288 | 44.1965
5 | 0.4721 | 0.01214 | 0.0421 | 38.888
5.5 | 0.4733 | 0.01357 | 0.0526 | 34.8784
6 | 0.4849 | 0.01499 | 0.0609 | 32.3482
6.5 | 0.5021 | 0.01646 | 0.0679 | 30.5043
7 | 0.5245 | 0.01795 | 0.0737 | 29.2201
7.5 | 0.55 | 0.01953 | 0.0789 | 28.1618
8 | 0.5782 | 0.02106 | 0.0838 | 27.4549
8.5 | 0.6105 | 0.02264 | 0.0881 | 26.9655
9 | 0.6431 | 0.02434 | 0.0921 | 26.4215
9.5 | 0.6775 | 0.02609 | 0.0958 | 25.9678
10 | 0.7044 | 0.02835 | 0.1001 | 24.8466
10.5 | 0.7307 | 0.03083 | 0.1039 | 23.7009
11 | 0.7543 | 0.03369 | 0.1077 | 22.3894
11.5 | 0.7706 | 0.03715 | 0.1115 | 20.7429
12 | 0.7844 | 0.04115 | 0.1149 | 19.062
13 | 0.7783 | 0.05306 | 0.1189 | 14.6683
13.5 | 0.758 | 0.06161 | 0.1178 | 12.3032
14 | 0.7324 | 0.07157 | 0.1144 | 10.2333
14.5 | 0.7037 | 0.08305 | 0.1087 | 8.4732
15 | 0.6734 | 0.09581 | 0.1012 | 7.0285
15.5 | 0.6413 | 0.10976 | 0.0927 | 5.8427
16 | 0.602 | 0.12574 | 0.0832 | 4.7877
17 | 0.5364 | 0.15875 | 0.0666 | 3.3789

## 41. Re 1M Mach 0.00 (1)
BIGFOIL.COM POLAR EXPORT
NACA67-217 a=0.0
NACA67-217 a=0.0 |  |  |  | Cl Max: | 1.363 | at alpha= | 13.5 | deg
JavaFoil+Calcfoil stall+Eppler ext transition |  |  |  | L/D Max: | 111.251 | at alpha= | 4.5 | deg
Re: | 1000000 |  |  | Cd Min: | 0.0052 | at alpha= | -0.5 | deg
Mach: | 0 |  |  | Cl=0 at alpha= | -1.0161 | deg
|  |  |  | @ Cl=0.1, Cd= | 0.0052485
|  |  |  | @ Cl=0.4, Cd= | 0.005482
|  |  |  | @ Cl=0.6, Cd= | 0.0057927
alpha (deg) | Cl | Cd | Cm | Cl/Cd
-16.5 | -0.997 | 0.12642 | 0.013 | -7.89
-16 | -1.002 | 0.11999 | 0.013 | -8.35
-15.5 | -1.003 | 0.11276 | 0.012 | -8.898
-15 | -1.001 | 0.10711 | 0.012 | -9.341
-14.5 | -0.998 | 0.10011 | 0.012 | -9.973
-14 | -0.991 | 0.09471 | 0.011 | -10.46
-13.5 | -0.98 | 0.0894 | 0.01 | -10.964
-13 | -0.969 | 0.0831 | 0.01 | -11.66
-12.5 | -0.954 | 0.07773 | 0.01 | -12.267
-12 | -0.944 | 0.0677 | 0.01 | -13.945
-11.5 | -1.084 | 0.01875 | 0.014 | -57.802
-11 | -1.053 | 0.01782 | 0.013 | -59.079
-10.5 | -1.019 | 0.01717 | 0.011 | -59.339
-10 | -0.981 | 0.01638 | 0.01 | -59.896
-9.5 | -0.94 | 0.01579 | 0.009 | -59.565
-9 | -0.897 | 0.01515 | 0.008 | -59.213
-8.5 | -0.851 | 0.01453 | 0.006 | -58.607
-8 | -0.803 | 0.01407 | 0.005 | -57.113
-7.5 | -0.754 | 0.01345 | 0.004 | -56.024
-7 | -0.702 | 0.01295 | 0.002 | -54.2
-6.5 | -0.648 | 0.0125 | 0.001 | -51.879
-6 | -0.593 | 0.01198 | 0 | -49.521
-5.5 | -0.537 | 0.01156 | -0.002 | -46.486
-5 | -0.48 | 0.01117 | -0.003 | -42.971
-4.5 | -0.422 | 0.01079 | -0.005 | -39.083
-4 | -0.363 | 0.01048 | -0.006 | -34.607
-3.5 | -0.303 | 0.01018 | -0.007 | -29.77
-3 | -0.243 | 0.00989 | -0.009 | -24.555
-2.5 | -0.181 | 0.00532 | -0.01 | -34.111
-2 | -0.121 | 0.00527 | -0.011 | -22.892
-1.5 | -0.06 | 0.00524 | -0.013 | -11.39
-1 | 0.002 | 0.00522 | -0.014 | 0.293
-0.5 | 0.063 | 0.0052 | -0.016 | 12.122
0 | 0.124 | 0.00528 | -0.017 | 23.492
0.5 | 0.185 | 0.00531 | -0.018 | 34.89
1 | 0.246 | 0.00536 | -0.02 | 46.002
1.5 | 0.307 | 0.00539 | -0.021 | 56.898
2 | 0.368 | 0.00545 | -0.023 | 67.442
2.5 | 0.428 | 0.00551 | -0.024 | 77.707
3 | 0.488 | 0.00559 | -0.025 | 87.4
3.5 | 0.548 | 0.00568 | -0.027 | 96.508
4 | 0.608 | 0.00581 | -0.028 | 104.784
4.5 | 0.668 | 0.006 | -0.03 | 111.251
5 | 0.728 | 0.00661 | -0.031 | 110.079
5.5 | 0.785 | 0.00787 | -0.032 | 99.766
6 | 0.839 | 0.0135 | -0.034 | 62.134
6.5 | 0.893 | 0.01409 | -0.035 | 63.378
7 | 0.946 | 0.01463 | -0.036 | 64.649
7.5 | 0.996 | 0.01491 | -0.038 | 66.838
8 | 1.045 | 0.01566 | -0.039 | 66.722
8.5 | 1.091 | 0.01635 | -0.04 | 66.736
9 | 1.135 | 0.01761 | -0.042 | 64.446
9.5 | 1.175 | 0.0184 | -0.043 | 63.867
10 | 1.213 | 0.01929 | -0.044 | 62.876
10.5 | 1.247 | 0.02027 | -0.046 | 61.542
11 | 1.278 | 0.02136 | -0.047 | 59.814
11.5 | 1.305 | 0.02241 | -0.048 | 58.219
12 | 1.328 | 0.02343 | -0.049 | 56.691
12.5 | 1.346 | 0.02486 | -0.05 | 54.153
13 | 1.358 | 0.02625 | -0.052 | 51.708
13.5 | 1.363 | 0.02771 | -0.053 | 49.186
14 | 1.363 | 0.02962 | -0.054 | 46.011
14.5 | 1.357 | 0.03195 | -0.055 | 42.471
15 | 1.348 | 0.03407 | -0.056 | 39.572
15.5 | 1.315 | 0.04125 | -0.056 | 31.871
16 | 1.2 | 0.07861 | -0.048 | 15.271
16.5 | 1.144 | 0.10564 | -0.043 | 10.829
17 | 1.114 | 0.1203 | -0.04 | 9.256
17.5 | 1.085 | 0.13463 | -0.037 | 8.056
18 | 1.063 | 0.14388 | -0.037 | 7.385
18.5 | 1.038 | 0.15234 | -0.036 | 6.817

## 42. Re 1M Mach 0.00 (2)
BIGFOIL.COM POLAR EXPORT
NACA67-217 a=0.0
NACA67-217 a=0.0 |  |  |  | Cl Max: | 1.164 | at alpha= | 18.5 | deg
XFOIL ncrit=9 |  |  |  | L/D Max: | 77.7762 | at alpha= | 4 | deg
Re: | 1000000 |  |  | Cd Min: | 0.08243 | at alpha= | -19 | deg
Mach: | 0 |  |  | Cl=0 at alpha= | -0.94413 | deg
|  |  |  | @ Cl=0.1, Cd= | 0.0089554
|  |  |  | @ Cl=0.4, Cd= | 0.0074949
|  |  |  | @ Cl=0.6, Cd= | 0.013917
alpha (deg) | Cl | Cd | Cm | Cl/Cd
-19 | -0.8147 | 0.08243 | -0.1017 | -9.8835
-18.5 | -0.8743 | 0.06635 | -0.11 | -13.1771
-18 | -0.9066 | 0.05659 | -0.1128 | -16.0205
-17 | -0.9386 | 0.0441 | -0.1117 | -21.2834
-16.5 | -0.9404 | 0.03999 | -0.1096 | -23.5159
-16 | -0.9373 | 0.0365 | -0.1069 | -25.6795
-15.5 | -0.9257 | 0.03383 | -0.1044 | -27.3633
-15 | -0.9199 | 0.03019 | -0.101 | -30.4704
-14.5 | -0.9002 | 0.02804 | -0.0984 | -32.1041
-14 | -0.8764 | 0.02624 | -0.0958 | -33.3994
-13.5 | -0.8481 | 0.02478 | -0.0937 | -34.2252
-13 | -0.8173 | 0.02342 | -0.0916 | -34.8975
-12.5 | -0.7838 | 0.02221 | -0.0898 | -35.2904
-12 | -0.749 | 0.02106 | -0.0879 | -35.5651
-11.5 | -0.7133 | 0.01993 | -0.0861 | -35.7903
-11 | -0.6808 | 0.01859 | -0.0837 | -36.6218
-10.5 | -0.6414 | 0.01786 | -0.0822 | -35.9127
-9.5 | -0.5603 | 0.01648 | -0.0793 | -33.9988
-9 | -0.5238 | 0.01552 | -0.0771 | -33.75
-8.5 | -0.4813 | 0.01495 | -0.0758 | -32.194
-8 | -0.4399 | 0.01432 | -0.0742 | -30.7193
-7.5 | -0.3969 | 0.01382 | -0.0729 | -28.7192
-7 | -0.3547 | 0.01329 | -0.0713 | -26.6892
-6.5 | -0.3106 | 0.01287 | -0.0701 | -24.1336
-6 | -0.2678 | 0.0124 | -0.0685 | -21.5968
-5.5 | -0.2249 | 0.01202 | -0.0669 | -18.7105
-5 | -0.1848 | 0.01162 | -0.0649 | -15.9036
-4.5 | -0.153 | 0.01088 | -0.0613 | -14.0625
-4 | -0.1418 | 0.0097 | -0.0539 | -14.6186
-3.5 | -0.1677 | 0.00821 | -0.0386 | -20.4263
-3 | -0.219 | 0.00711 | -0.0162 | -30.8017
-2.5 | -0.1724 | 0.00744 | -0.0145 | -23.172
-2 | -0.121 | 0.00769 | -0.0138 | -15.7347
-1.5 | -0.0683 | 0.00797 | -0.0134 | -8.5696
-1 | -0.0078 | 0.00862 | -0.0141 | -0.90487
-0.5 | 0.062 | 0.00914 | -0.0168 | 6.7834
0 | 0.1217 | 0.00885 | -0.018 | 13.7514
0.5 | 0.1733 | 0.0087 | -0.0177 | 19.9195
1 | 0.2261 | 0.00845 | -0.0177 | 26.7574
1.5 | 0.287 | 0.00812 | -0.0192 | 35.3448
2 | 0.3397 | 0.00786 | -0.0191 | 43.2188
2.5 | 0.3967 | 0.00751 | -0.0197 | 52.8229
3 | 0.4492 | 0.00727 | -0.0193 | 61.7882
3.5 | 0.4997 | 0.00707 | -0.0186 | 70.6789
4 | 0.5351 | 0.00688 | -0.0145 | 77.7762
4.5 | 0.5237 | 0.00725 | -0.0006 | 72.2345
5 | 0.5111 | 0.00831 | 0.0124 | 61.5042
5.5 | 0.5092 | 0.00952 | 0.0226 | 53.4874
6 | 0.5212 | 0.01055 | 0.0297 | 49.4028
6.5 | 0.5406 | 0.01158 | 0.0353 | 46.6839
7 | 0.5651 | 0.0126 | 0.0397 | 44.8492
7.5 | 0.5919 | 0.01362 | 0.0436 | 43.4581
8 | 0.6205 | 0.01467 | 0.047 | 42.2972
8.5 | 0.6505 | 0.01571 | 0.0501 | 41.4067
9 | 0.6833 | 0.01669 | 0.0526 | 40.9407
9.5 | 0.7194 | 0.01749 | 0.0546 | 41.1321
10 | 0.7533 | 0.01843 | 0.0569 | 40.8736
10.5 | 0.7906 | 0.01925 | 0.0585 | 41.0701
11 | 0.8228 | 0.02033 | 0.0608 | 40.4722
11.5 | 0.8588 | 0.02125 | 0.0624 | 40.4141
12 | 0.8877 | 0.02255 | 0.0648 | 39.3659
12.5 | 0.9211 | 0.02359 | 0.0666 | 39.0462
13 | 0.9485 | 0.02505 | 0.0689 | 37.8643
14 | 1.003 | 0.02806 | 0.073 | 35.7448
14.5 | 1.0303 | 0.0296 | 0.0749 | 34.8074
15 | 1.0503 | 0.03167 | 0.0773 | 33.1639
15.5 | 1.0673 | 0.03402 | 0.0797 | 31.3727
16 | 1.086 | 0.03632 | 0.0816 | 29.9009
16.5 | 1.1022 | 0.03912 | 0.0831 | 28.1748
17 | 1.1164 | 0.04347 | 0.0822 | 25.6821
17.5 | 1.1423 | 0.04816 | 0.0783 | 23.7189
18 | 1.1632 | 0.0532 | 0.0749 | 21.8647
18.5 | 1.164 | 0.05843 | 0.0747 | 19.9213
19 | 1.1619 | 0.06436 | 0.0738 | 18.0531
19.5 | 1.1547 | 0.0712 | 0.0721 | 16.2177
20 | 1.1424 | 0.07913 | 0.0696 | 14.437

## 43. Re 1M Mach 0.10 (1)
BIGFOIL.COM POLAR EXPORT
NACA67-217 a=0.0
NACA67-217 a=0.0 |  |  |  | Cl Max: | 1.351 | at alpha= | 13.5 | deg
JavaFoil+Calcfoil stall+Eppler ext transition |  |  |  | L/D Max: | 110.648 | at alpha= | 4.5 | deg
Re: | 1000000 |  |  | Cd Min: | 0.00522 | at alpha= | -0.5 | deg
Mach: | 0.1 |  |  | Cl=0 at alpha= | -1.0161 | deg
|  |  |  | @ Cl=0.1, Cd= | 0.0052618
|  |  |  | @ Cl=0.4, Cd= | 0.0055005
|  |  |  | @ Cl=0.6, Cd= | 0.0058062
alpha (deg) | Cl | Cd | Cm | Cl/Cd
-16.5 | -0.974 | 0.12918 | 0.013 | -7.538
-16 | -0.979 | 0.12161 | 0.012 | -8.054
-15.5 | -0.984 | 0.1137 | 0.012 | -8.658
-15 | -0.986 | 0.10764 | 0.012 | -9.158
-14.5 | -0.984 | 0.10129 | 0.011 | -9.718
-14 | -0.979 | 0.09639 | 0.011 | -10.159
-13.5 | -0.971 | 0.09077 | 0.01 | -10.694
-13 | -0.961 | 0.08458 | 0.01 | -11.362
-12.5 | -0.949 | 0.07835 | 0.01 | -12.118
-12 | -0.934 | 0.07159 | 0.01 | -13.044
-11.5 | -1.08 | 0.01917 | 0.014 | -56.335
-11 | -1.051 | 0.01806 | 0.013 | -58.192
-10.5 | -1.018 | 0.01739 | 0.011 | -58.547
-10 | -0.982 | 0.01663 | 0.01 | -59.028
-9.5 | -0.942 | 0.01592 | 0.009 | -59.162
-9 | -0.899 | 0.01527 | 0.008 | -58.862
-8.5 | -0.854 | 0.01476 | 0.006 | -57.84
-8 | -0.806 | 0.01416 | 0.005 | -56.908
-7.5 | -0.756 | 0.01354 | 0.004 | -55.853
-7 | -0.704 | 0.01303 | 0.002 | -54.076
-6.5 | -0.651 | 0.01257 | 0.001 | -51.784
-6 | -0.596 | 0.01206 | 0 | -49.407
-5.5 | -0.54 | 0.01161 | -0.002 | -46.465
-5 | -0.482 | 0.01122 | -0.003 | -42.971
-4.5 | -0.424 | 0.01085 | -0.005 | -39.05
-4 | -0.364 | 0.01052 | -0.006 | -34.646
-3.5 | -0.305 | 0.01022 | -0.007 | -29.801
-3 | -0.244 | 0.00993 | -0.009 | -24.573
-2.5 | -0.182 | 0.00533 | -0.01 | -34.235
-2 | -0.121 | 0.00529 | -0.011 | -22.94
-1.5 | -0.06 | 0.00525 | -0.013 | -11.427
-1 | 0.002 | 0.00523 | -0.014 | 0.294
-0.5 | 0.063 | 0.00522 | -0.016 | 12.138
0 | 0.125 | 0.00529 | -0.017 | 23.555
0.5 | 0.186 | 0.00533 | -0.018 | 34.929
1 | 0.248 | 0.00538 | -0.02 | 46.046
1.5 | 0.308 | 0.00541 | -0.021 | 56.994
2 | 0.369 | 0.00547 | -0.023 | 67.549
2.5 | 0.43 | 0.00553 | -0.024 | 77.819
3 | 0.491 | 0.00561 | -0.025 | 87.444
3.5 | 0.551 | 0.0057 | -0.027 | 96.641
4 | 0.611 | 0.00583 | -0.028 | 104.891
4.5 | 0.671 | 0.00607 | -0.03 | 110.648
5 | 0.731 | 0.00667 | -0.031 | 109.668
5.5 | 0.789 | 0.00795 | -0.032 | 99.186
6 | 0.842 | 0.01359 | -0.034 | 61.972
6.5 | 0.897 | 0.01418 | -0.035 | 63.234
7 | 0.95 | 0.01473 | -0.037 | 64.472
7.5 | 1 | 0.01532 | -0.038 | 65.311
8 | 1.049 | 0.01566 | -0.039 | 66.983
8.5 | 1.095 | 0.01648 | -0.041 | 66.443
9 | 1.138 | 0.01765 | -0.042 | 64.458
9.5 | 1.178 | 0.01861 | -0.043 | 63.305
10 | 1.215 | 0.01947 | -0.045 | 62.381
10.5 | 1.248 | 0.02062 | -0.046 | 60.537
11 | 1.277 | 0.0216 | -0.047 | 59.138
11.5 | 1.303 | 0.02273 | -0.048 | 57.324
12 | 1.324 | 0.02374 | -0.05 | 55.779
12.5 | 1.341 | 0.02523 | -0.051 | 53.139
13 | 1.349 | 0.02673 | -0.052 | 50.475
13.5 | 1.351 | 0.02831 | -0.053 | 47.734
14 | 1.347 | 0.0304 | -0.054 | 44.313
14.5 | 1.336 | 0.03337 | -0.055 | 40.05
15 | 1.281 | 0.04534 | -0.053 | 28.254
15.5 | 1.179 | 0.08022 | -0.047 | 14.693
16 | 1.136 | 0.09943 | -0.043 | 11.424
16.5 | 1.1 | 0.11564 | -0.04 | 9.516
17 | 1.073 | 0.12719 | -0.038 | 8.432
17.5 | 1.046 | 0.13707 | -0.037 | 7.634
18 | 1.019 | 0.14754 | -0.035 | 6.905
18.5 | 0.991 | 0.15701 | -0.034 | 6.314

## 44. Re 1M Mach 0.10 (2)
BIGFOIL.COM POLAR EXPORT
NACA67-217 a=0.0
NACA67-217 a=0.0 |  |  |  | Cl Max: | 1.1302 | at alpha= | 17.5 | deg
XFOIL ncrit=9 |  |  |  | L/D Max: | 77.453 | at alpha= | 4 | deg
Re: | 1000000 |  |  | Cd Min: | 0.18823 | at alpha= | -20 | deg
Mach: | 0.1 |  |  | Cl=0 at alpha= | -0.93986 | deg
|  |  |  | @ Cl=0.1, Cd= | 0.0090272
|  |  |  | @ Cl=0.4, Cd= | 0.0075442
|  |  |  | @ Cl=0.6, Cd= | 0.014105
alpha (deg) | Cl | Cd | Cm | Cl/Cd
-20 | -0.4485 | 0.18823 | -0.0552 | -2.3827
-19.5 | -0.4401 | 0.18027 | -0.0588 | -2.4413
-19 | -0.4195 | 0.17639 | -0.0612 | -2.3783
-18.5 | -0.7873 | 0.08119 | -0.1037 | -9.697
-18 | -0.8455 | 0.06531 | -0.1119 | -12.946
-17 | -0.9046 | 0.04805 | -0.1146 | -18.8262
-16.5 | -0.9153 | 0.04281 | -0.1129 | -21.3805
-16 | -0.9189 | 0.03861 | -0.1103 | -23.7995
-15.5 | -0.9126 | 0.03541 | -0.1076 | -25.7724
-15 | -0.9097 | 0.03167 | -0.1041 | -28.7243
-14.5 | -0.8953 | 0.02898 | -0.101 | -30.8937
-14 | -0.8732 | 0.02701 | -0.0983 | -32.3288
-13.5 | -0.8461 | 0.02541 | -0.096 | -33.2979
-13 | -0.8163 | 0.02396 | -0.0937 | -34.0693
-12.5 | -0.7832 | 0.02267 | -0.0917 | -34.5479
-12 | -0.7488 | 0.02141 | -0.0897 | -34.9743
-11.5 | -0.7114 | 0.02045 | -0.088 | -34.7873
-11 | -0.6799 | 0.01888 | -0.0854 | -36.0117
-10.5 | -0.6408 | 0.01809 | -0.0838 | -35.4229
-10 | -0.6018 | 0.0173 | -0.0821 | -34.7861
-9.5 | -0.5599 | 0.01663 | -0.0807 | -33.6681
-9 | -0.5229 | 0.01567 | -0.0785 | -33.3695
-8.5 | -0.4806 | 0.01507 | -0.0771 | -31.8912
-8 | -0.4384 | 0.01447 | -0.0755 | -30.2972
-7.5 | -0.3957 | 0.01392 | -0.0741 | -28.4267
-7 | -0.353 | 0.01339 | -0.0725 | -26.363
-6.5 | -0.3092 | 0.01294 | -0.0711 | -23.8949
-6 | -0.2661 | 0.01248 | -0.0696 | -21.3221
-5.5 | -0.2227 | 0.01211 | -0.068 | -18.3898
-5 | -0.1821 | 0.01171 | -0.0659 | -15.5508
-4.5 | -0.1501 | 0.01096 | -0.0624 | -13.6953
-4 | -0.1377 | 0.00981 | -0.0551 | -14.0367
-3.5 | -0.1631 | 0.00828 | -0.04 | -19.6981
-3 | -0.2189 | 0.00715 | -0.0167 | -30.6154
-2.5 | -0.1737 | 0.00746 | -0.0145 | -23.2842
-2 | -0.1224 | 0.00773 | -0.0138 | -15.8344
-1.5 | -0.0696 | 0.00802 | -0.0133 | -8.6783
-1 | -0.0086 | 0.00867 | -0.014 | -0.99193
-0.5 | 0.0629 | 0.0092 | -0.0169 | 6.837
0 | 0.123 | 0.00892 | -0.0182 | 13.7892
0.5 | 0.1739 | 0.00876 | -0.0178 | 19.8516
1 | 0.2273 | 0.0085 | -0.0177 | 26.7412
1.5 | 0.289 | 0.00816 | -0.0193 | 35.4167
2 | 0.3409 | 0.00792 | -0.019 | 43.0429
2.5 | 0.3988 | 0.00755 | -0.0197 | 52.8212
3 | 0.4508 | 0.0073 | -0.0192 | 61.7534
3.5 | 0.501 | 0.0071 | -0.0183 | 70.5634
4 | 0.5352 | 0.00691 | -0.0139 | 77.453
4.5 | 0.521 | 0.00732 | 0.0006 | 71.1749
5 | 0.509 | 0.00841 | 0.0136 | 60.5232
5.5 | 0.5074 | 0.00963 | 0.0237 | 52.6895
6 | 0.5197 | 0.01067 | 0.0308 | 48.7067
6.5 | 0.5388 | 0.01173 | 0.0364 | 45.9335
7 | 0.5638 | 0.01274 | 0.0409 | 44.2543
7.5 | 0.5908 | 0.01377 | 0.0447 | 42.9049
8 | 0.6196 | 0.01482 | 0.0482 | 41.8084
8.5 | 0.6494 | 0.01589 | 0.0514 | 40.8685
9 | 0.6828 | 0.01687 | 0.0539 | 40.4742
9.5 | 0.7188 | 0.0177 | 0.0559 | 40.6102
10 | 0.7535 | 0.01863 | 0.0582 | 40.4455
10.5 | 0.7903 | 0.01949 | 0.06 | 40.549
11 | 0.8229 | 0.02059 | 0.0622 | 39.966
11.5 | 0.8588 | 0.02154 | 0.0639 | 39.87
12 | 0.8868 | 0.02293 | 0.0665 | 38.6742
12.5 | 0.9213 | 0.02395 | 0.0682 | 38.4676
13 | 0.9484 | 0.02546 | 0.0706 | 37.2506
13.5 | 0.9794 | 0.02682 | 0.0723 | 36.5175
14 | 1.0023 | 0.02861 | 0.0749 | 35.0332
14.5 | 1.028 | 0.03033 | 0.077 | 33.8938
15 | 1.042 | 0.03289 | 0.0798 | 31.6814
15.5 | 1.0628 | 0.03506 | 0.0819 | 30.3137
16 | 1.0805 | 0.03756 | 0.0838 | 28.7673
16.5 | 1.094 | 0.04068 | 0.0854 | 26.8928
17 | 1.1027 | 0.0456 | 0.0847 | 24.182
17.5 | 1.1302 | 0.05031 | 0.0806 | 22.4647

## 45. Re 1M Mach 0.25 (1)
BIGFOIL.COM POLAR EXPORT
NACA67-217 a=0.0
NACA67-217 a=0.0 |  |  |  | Cl Max: | 1.287 | at alpha= | 12 | deg
JavaFoil+Calcfoil stall+Eppler ext transition |  |  |  | L/D Max: | 108.079 | at alpha= | 4.5 | deg
Re: | 1000000 |  |  | Cd Min: | 0.00531 | at alpha= | -0.5 | deg
Mach: | 0.25 |  |  | Cl=0 at alpha= | -1.0156 | deg
|  |  |  | @ Cl=0.1, Cd= | 0.0053544
|  |  |  | @ Cl=0.4, Cd= | 0.0056033
|  |  |  | @ Cl=0.6, Cd= | 0.005909
alpha (deg) | Cl | Cd | Cm | Cl/Cd
-15 | -0.849 | 0.11952 | 0.011 | -7.107
-14.5 | -0.87 | 0.11043 | 0.01 | -7.882
-14 | -0.886 | 0.10399 | 0.01 | -8.522
-13.5 | -0.897 | 0.09725 | 0.01 | -9.224
-13 | -0.902 | 0.09045 | 0.009 | -9.973
-12.5 | -0.901 | 0.08459 | 0.009 | -10.656
-12 | -0.893 | 0.07865 | 0.008 | -11.352
-11.5 | -0.881 | 0.07328 | 0.008 | -12.016
-11 | -0.864 | 0.06831 | 0.008 | -12.651
-10.5 | -0.854 | 0.0588 | 0.008 | -14.52
-10 | -0.979 | 0.01757 | 0.01 | -55.695
-9.5 | -0.945 | 0.01675 | 0.009 | -56.418
-9 | -0.906 | 0.01599 | 0.008 | -56.663
-8.5 | -0.864 | 0.01532 | 0.006 | -56.375
-8 | -0.818 | 0.01466 | 0.005 | -55.803
-7.5 | -0.769 | 0.01405 | 0.004 | -54.768
-7 | -0.718 | 0.0135 | 0.002 | -53.204
-6.5 | -0.665 | 0.013 | 0.001 | -51.144
-6 | -0.609 | 0.01243 | 0 | -49.012
-5.5 | -0.552 | 0.01198 | -0.002 | -46.089
-5 | -0.494 | 0.01151 | -0.003 | -42.917
-4.5 | -0.434 | 0.01113 | -0.005 | -39.026
-4 | -0.374 | 0.01076 | -0.006 | -34.758
-3.5 | -0.312 | 0.01043 | -0.008 | -29.961
-3 | -0.25 | 0.01013 | -0.009 | -24.711
-2.5 | -0.187 | 0.00544 | -0.01 | -34.397
-2 | -0.124 | 0.00539 | -0.012 | -23.085
-1.5 | -0.062 | 0.00535 | -0.013 | -11.507
-1 | 0.002 | 0.00533 | -0.015 | 0.296
-0.5 | 0.065 | 0.00531 | -0.016 | 12.248
0 | 0.128 | 0.00539 | -0.017 | 23.729
0.5 | 0.191 | 0.00542 | -0.019 | 35.237
1 | 0.254 | 0.00548 | -0.02 | 46.436
1.5 | 0.316 | 0.00553 | -0.022 | 57.203
2 | 0.379 | 0.00558 | -0.023 | 67.979
2.5 | 0.442 | 0.00565 | -0.025 | 78.158
3 | 0.504 | 0.00572 | -0.026 | 87.977
3.5 | 0.565 | 0.00583 | -0.027 | 96.968
4 | 0.627 | 0.00597 | -0.029 | 105.008
4.5 | 0.689 | 0.00638 | -0.03 | 108.079
5 | 0.75 | 0.00698 | -0.032 | 107.428
5.5 | 0.808 | 0.00855 | -0.033 | 94.517
6 | 0.863 | 0.01414 | -0.035 | 61.045
6.5 | 0.918 | 0.0147 | -0.036 | 62.43
7 | 0.971 | 0.01532 | -0.037 | 63.363
7.5 | 1.021 | 0.01597 | -0.039 | 63.924
8 | 1.068 | 0.0167 | -0.04 | 63.996
8.5 | 1.112 | 0.01762 | -0.042 | 63.111
9 | 1.152 | 0.01862 | -0.043 | 61.9
9.5 | 1.188 | 0.01961 | -0.044 | 60.596
10 | 1.219 | 0.02063 | -0.046 | 59.114
10.5 | 1.246 | 0.02181 | -0.047 | 57.126
11 | 1.266 | 0.02304 | -0.048 | 54.943
11.5 | 1.279 | 0.02468 | -0.05 | 51.85
12 | 1.287 | 0.02625 | -0.051 | 49.009
12.5 | 1.287 | 0.02779 | -0.052 | 46.294
13 | 1.271 | 0.03067 | -0.053 | 41.428
13.5 | 1.226 | 0.03784 | -0.053 | 32.394
14 | 1.051 | 0.09374 | -0.037 | 11.215
14.5 | 1.012 | 0.10533 | -0.034 | 9.606
15 | 0.971 | 0.11631 | -0.031 | 8.346
15.5 | 0.928 | 0.12365 | -0.031 | 7.509
16 | 0.88 | 0.13109 | -0.03 | 6.715
16.5 | 0.828 | 0.14102 | -0.029 | 5.869
17 | 0.77 | 0.1539 | -0.027 | 5.005

## 46. Re 1M Mach 0.25 (2)
BIGFOIL.COM POLAR EXPORT
NACA67-217 a=0.0
NACA67-217 a=0.0 |  |  |  | Cl Max: | 1.0394 | at alpha= | 17.5 | deg
XFOIL ncrit=9 |  |  |  | L/D Max: | 74.8159 | at alpha= | 4 | deg
Re: | 1000000 |  |  | Cd Min: | 0.18055 | at alpha= | -19 | deg
Mach: | 0.25 |  |  | Cl=0 at alpha= | -0.93637 | deg
|  |  |  | @ Cl=0.1, Cd= | 0.0094129
|  |  |  | @ Cl=0.4, Cd= | 0.0078664
|  |  |  | @ Cl=0.6, Cd= | 0.015244
alpha (deg) | Cl | Cd | Cm | Cl/Cd
-19 | -0.4168 | 0.18055 | -0.0618 | -2.3085
-18.5 | -0.4 | 0.17497 | -0.0651 | -2.2861
-18 | -0.385 | 0.16901 | -0.0685 | -2.278
-17.5 | -0.3891 | 0.15752 | -0.0742 | -2.4702
-17 | -0.3854 | 0.14862 | -0.078 | -2.5932
-16.5 | -0.6644 | 0.07766 | -0.1112 | -8.5552
-16 | -0.7187 | 0.0622 | -0.1199 | -11.5547
-15.5 | -0.7598 | 0.05173 | -0.1227 | -14.6878
-15 | -0.7959 | 0.04373 | -0.1214 | -18.2003
-14.5 | -0.8223 | 0.03747 | -0.1177 | -21.9456
-14 | -0.8259 | 0.03345 | -0.1137 | -24.6906
-13.5 | -0.8169 | 0.03036 | -0.1099 | -26.9071
-13 | -0.7991 | 0.02796 | -0.1064 | -28.5801
-12.5 | -0.7743 | 0.02595 | -0.1031 | -29.8382
-12 | -0.7451 | 0.0239 | -0.1002 | -31.1757
-11.5 | -0.7103 | 0.02235 | -0.0977 | -31.7808
-11 | -0.6726 | 0.02105 | -0.0954 | -31.9525
-10.5 | -0.6378 | 0.01949 | -0.0927 | -32.7245
-10 | -0.5982 | 0.01844 | -0.0906 | -32.4403
-9.5 | -0.5562 | 0.0176 | -0.0887 | -31.6023
-9 | -0.5158 | 0.01667 | -0.0865 | -30.9418
-8.5 | -0.4753 | 0.01581 | -0.0844 | -30.0633
-8 | -0.4309 | 0.0152 | -0.0827 | -28.3487
-7.5 | -0.3893 | 0.01448 | -0.0806 | -26.8854
-7 | -0.3439 | 0.01399 | -0.0791 | -24.5818
-6.5 | -0.3006 | 0.01341 | -0.0772 | -22.4161
-6 | -0.256 | 0.01296 | -0.0755 | -19.7531
-5.5 | -0.2115 | 0.01265 | -0.0737 | -16.7194
-5 | -0.1688 | 0.01216 | -0.0717 | -13.8816
-4.5 | -0.1335 | 0.01148 | -0.0684 | -11.6289
-4 | -0.1172 | 0.01037 | -0.0617 | -11.3018
-3.5 | -0.1383 | 0.00875 | -0.0474 | -15.8057
-3 | -0.2099 | 0.0075 | -0.021 | -27.9867
-2.5 | -0.1823 | 0.00765 | -0.0146 | -23.8301
-2 | -0.1307 | 0.00794 | -0.0135 | -16.461
-1.5 | -0.0754 | 0.00829 | -0.013 | -9.0953
-1 | -0.0099 | 0.00898 | -0.0143 | -1.1024
-0.5 | 0.0679 | 0.00951 | -0.018 | 7.1399
0 | 0.1274 | 0.00933 | -0.0189 | 13.6549
0.5 | 0.1777 | 0.00911 | -0.0179 | 19.506
1 | 0.2353 | 0.00877 | -0.0183 | 26.8301
1.5 | 0.2993 | 0.00846 | -0.02 | 35.3783
2 | 0.3482 | 0.00822 | -0.0187 | 42.3601
2.5 | 0.4112 | 0.00779 | -0.0201 | 52.7856
3 | 0.4601 | 0.00746 | -0.0185 | 61.6756
3.5 | 0.5077 | 0.00725 | -0.0166 | 70.0276
4 | 0.5282 | 0.00706 | -0.0087 | 74.8159
4.5 | 0.5069 | 0.00779 | 0.0073 | 65.0706
5 | 0.496 | 0.00899 | 0.02 | 55.1724
5.5 | 0.4971 | 0.01024 | 0.0297 | 48.5449
6 | 0.5107 | 0.01136 | 0.0368 | 44.956
6.5 | 0.5305 | 0.01246 | 0.0425 | 42.5762
7 | 0.5565 | 0.01352 | 0.047 | 41.1612
7.5 | 0.5839 | 0.01464 | 0.0511 | 39.8839
8 | 0.6135 | 0.01575 | 0.0547 | 38.9524
8.5 | 0.644 | 0.01691 | 0.0581 | 38.084
9 | 0.6788 | 0.01793 | 0.0607 | 37.8583
9.5 | 0.7161 | 0.01886 | 0.063 | 37.9692
10 | 0.7527 | 0.01983 | 0.0653 | 37.9576
10.5 | 0.7869 | 0.02097 | 0.0678 | 37.525
11 | 0.8221 | 0.0221 | 0.0701 | 37.1991
11.5 | 0.8526 | 0.02353 | 0.0728 | 36.2346
12.5 | 0.9126 | 0.02657 | 0.0779 | 34.347
13 | 0.9444 | 0.02807 | 0.0801 | 33.6445
13.5 | 0.9652 | 0.03035 | 0.0831 | 31.8023
14 | 0.9893 | 0.03248 | 0.0855 | 30.4587
14.5 | 1.0022 | 0.03546 | 0.0885 | 28.2628
15 | 1.0174 | 0.03853 | 0.0909 | 26.4054
15.5 | 1.0295 | 0.04192 | 0.093 | 24.5587
16 | 1.038 | 0.04587 | 0.0947 | 22.6292
16.5 | 1.0301 | 0.05162 | 0.0959 | 19.9554
17 | 1.0331 | 0.05738 | 0.0951 | 18.0045
17.5 | 1.0394 | 0.06479 | 0.0907 | 16.0426
18 | 1.037 | 0.07415 | 0.0844 | 13.9852
19 | 1.0038 | 0.09526 | 0.0727 | 10.5375
19.5 | 0.9763 | 0.10705 | 0.0668 | 9.12
20 | 0.9444 | 0.11999 | 0.0599 | 7.8707

## 47. Re 1M Mach 0.50 (1)
BIGFOIL.COM POLAR EXPORT
NACA67-217 a=0.0
NACA67-217 a=0.0 |  |  |  | Cl Max: | 1.17 | at alpha= | 20 | deg
JavaFoil+Calcfoil stall+Eppler ext transition |  |  |  | L/D Max: | 101.101 | at alpha= | 4 | deg
Re: | 1000000 |  |  | Cd Min: | 0.00573 | at alpha= | -0.5 | deg
Mach: | 0.5 |  |  | Cl=0 at alpha= | -1.0143 | deg
|  |  |  | @ Cl=0.1, Cd= | 0.00577
|  |  |  | @ Cl=0.4, Cd= | 0.0060649
|  |  |  | @ Cl=0.6, Cd= | 0.006377
alpha (deg) | Cl | Cd | Cm | Cl/Cd
-20 | -1.061 | 0.20344 | 0.023 | -5.215
-19.5 | -1.032 | 0.19592 | 0.022 | -5.27
-19 | -1.005 | 0.19003 | 0.021 | -5.29
-18.5 | -0.978 | 0.1837 | 0.02 | -5.325
-18 | -0.951 | 0.17983 | 0.019 | -5.29
-17.5 | -0.924 | 0.17373 | 0.019 | -5.319
-17 | -0.895 | 0.16789 | 0.017 | -5.328
-16.5 | -0.867 | 0.16454 | 0.016 | -5.269
-16 | -0.84 | 0.15816 | 0.015 | -5.309
-15.5 | -0.812 | 0.15623 | 0.015 | -5.2
-15 | -0.785 | 0.14766 | 0.014 | -5.316
-14.5 | -0.756 | 0.1417 | 0.013 | -5.337
-14 | -0.728 | 0.13822 | 0.012 | -5.267
-13.5 | -0.701 | 0.13168 | 0.011 | -5.32
-13 | -0.673 | 0.12804 | 0.01 | -5.256
-12.5 | -0.645 | 0.12141 | 0.009 | -5.317
-12 | -0.618 | 0.1212 | 0.009 | -5.097
-11.5 | -0.589 | 0.14736 | 0.007 | -3.994
-11 | -0.561 | 0.1087 | 0.007 | -5.16
-10.5 | -0.533 | 0.10605 | 0.006 | -5.028
-10 | -0.506 | 0.09666 | 0.005 | -5.23
-9.5 | -0.477 | 0.08798 | 0.004 | -5.42
-9 | -0.449 | 0.08172 | 0.004 | -5.497
-8.5 | -0.529 | 0.06293 | 0.003 | -8.401
-8 | -0.635 | 0.05477 | 0.003 | -11.602
-7.5 | -0.653 | 0.04406 | 0.003 | -14.83
-7 | -0.748 | 0.01598 | 0.003 | -46.84
-6.5 | -0.708 | 0.01514 | 0.001 | -46.78
-6 | -0.659 | 0.01438 | -0.001 | -45.802
-5.5 | -0.603 | 0.01364 | -0.002 | -44.212
-5 | -0.543 | 0.01301 | -0.004 | -41.723
-4.5 | -0.48 | 0.0124 | -0.005 | -38.667
-4 | -0.414 | 0.0119 | -0.007 | -34.782
-3.5 | -0.347 | 0.01146 | -0.008 | -30.254
-3 | -0.278 | 0.01108 | -0.01 | -25.112
-2.5 | -0.209 | 0.0107 | -0.011 | -19.525
-2 | -0.138 | 0.00583 | -0.013 | -23.714
-1.5 | -0.068 | 0.00579 | -0.015 | -11.832
-1 | 0.002 | 0.00575 | -0.016 | 0.305
-0.5 | 0.072 | 0.00573 | -0.018 | 12.621
0 | 0.142 | 0.00583 | -0.019 | 24.439
0.5 | 0.213 | 0.00586 | -0.021 | 36.299
1 | 0.283 | 0.00592 | -0.022 | 47.799
1.5 | 0.352 | 0.00601 | -0.024 | 58.596
2 | 0.422 | 0.00609 | -0.026 | 69.223
2.5 | 0.491 | 0.00617 | -0.027 | 79.541
3 | 0.56 | 0.00629 | -0.029 | 89.041
3.5 | 0.629 | 0.00644 | -0.03 | 97.677
4 | 0.698 | 0.0069 | -0.032 | 101.101
4.5 | 0.764 | 0.00768 | -0.034 | 99.457
5 | 0.829 | 0.00992 | -0.035 | 83.569
5.5 | 0.89 | 0.01585 | -0.037 | 56.17
6 | 0.949 | 0.01666 | -0.038 | 56.947
6.5 | 1.001 | 0.01755 | -0.04 | 57.063
7 | 1.047 | 0.0184 | -0.041 | 56.889
7.5 | 1.082 | 0.02011 | -0.043 | 53.787
8 | 1.099 | 0.02156 | -0.044 | 51.001
8.5 | 1.086 | 0.02326 | -0.046 | 46.7
9 | 0.982 | 0.02668 | -0.047 | 36.821
9.5 | 0.594 | 0.06788 | -0.027 | 8.744
10 | 0.616 | 0.08627 | -0.021 | 7.145
10.5 | 0.644 | 0.09911 | -0.022 | 6.497
11 | 0.672 | 0.10406 | -0.025 | 6.462
11.5 | 0.7 | 0.10725 | -0.025 | 6.526
12 | 0.727 | 0.11046 | -0.026 | 6.584
12.5 | 0.755 | 0.11781 | -0.028 | 6.412
13 | 0.784 | 0.12805 | -0.03 | 6.119
13.5 | 0.811 | 0.13167 | -0.031 | 6.157
14 | 0.838 | 0.13697 | -0.031 | 6.119
14.5 | 0.867 | 0.14149 | -0.034 | 6.128
15 | 0.894 | 0.14724 | -0.035 | 6.075
15.5 | 0.922 | 0.15681 | -0.036 | 5.877
16 | 0.949 | 0.16189 | -0.037 | 5.861
16.5 | 0.978 | 0.16932 | -0.039 | 5.776
17 | 1.005 | 0.16838 | -0.041 | 5.971
17.5 | 1.032 | 0.17534 | -0.041 | 5.887
18 | 1.06 | 0.18029 | -0.043 | 5.878
18.5 | 1.091 | 0.19203 | -0.046 | 5.68
19 | 1.116 | 0.19317 | -0.046 | 5.778
19.5 | 1.143 | 0.19738 | -0.047 | 5.791
20 | 1.17 | 0.20415 | -0.048 | 5.73

## 48. Re 1M Mach 0.50 (2)
BIGFOIL.COM POLAR EXPORT
NACA67-217 a=0.0
NACA67-217 a=0.0 |  |  |  | Cl Max: | 0.8268 | at alpha= | 12.5 | deg
XFOIL ncrit=9 |  |  |  | L/D Max: | 55.0173 | at alpha= | 4 | deg
Re: | 1000000 |  |  | Cd Min: | 0.16753 | at alpha= | 17.5 | deg
Mach: | 0.5 |  |  | Cl=0 at alpha= | -0.77976 | deg
|  |  |  | @ Cl=0.1, Cd= | 0.01105
|  |  |  | @ Cl=0.4, Cd= | 0.0092044
|  |  |  | @ Cl=0.6, Cd= | 0.16753
alpha (deg) | Cl | Cd | Cm | Cl/Cd
-15 | -0.2932 | 0.13576 | -0.1 | -2.1597
-14.5 | -0.2849 | 0.12724 | -0.1042 | -2.2391
-14 | -0.2824 | 0.11776 | -0.1089 | -2.3981
-13.5 | -0.2864 | 0.1074 | -0.114 | -2.6667
-13 | -0.3058 | 0.09473 | -0.1203 | -3.2281
-12.5 | -0.345 | 0.07901 | -0.1287 | -4.3665
-12 | -0.4003 | 0.06 | -0.1411 | -6.6717
-11.5 | -0.4522 | 0.04817 | -0.1451 | -9.3876
-11 | -0.4928 | 0.04023 | -0.1431 | -12.2496
-10.5 | -0.5199 | 0.0345 | -0.1377 | -15.0696
-10 | -0.5359 | 0.0294 | -0.1309 | -18.2279
-9.5 | -0.5286 | 0.02558 | -0.1246 | -20.6646
-9 | -0.4968 | 0.02237 | -0.12 | -22.2083
-8.5 | -0.4479 | 0.0202 | -0.1169 | -22.1733
-8 | -0.4018 | 0.01863 | -0.1135 | -21.5674
-7.5 | -0.3538 | 0.0176 | -0.1103 | -20.1023
-7 | -0.3094 | 0.01662 | -0.1067 | -18.6161
-6.5 | -0.2621 | 0.01591 | -0.1037 | -16.4739
-6 | -0.2154 | 0.01519 | -0.1006 | -14.1804
-5.5 | -0.1673 | 0.01461 | -0.0978 | -11.4511
-5 | -0.1188 | 0.01413 | -0.0952 | -8.4076
-4.5 | -0.0725 | 0.01364 | -0.0923 | -5.3152
-4 | -0.04 | 0.01276 | -0.0871 | -3.1348
-3.5 | -0.0438 | 0.0112 | -0.0756 | -3.9107
-3 | -0.1048 | 0.00939 | -0.0527 | -11.1608
-2.5 | -0.199 | 0.00863 | -0.0199 | -23.0591
-2 | -0.1543 | 0.00891 | -0.0149 | -17.3176
-1.5 | -0.0847 | 0.00946 | -0.0153 | -8.9535
-1 | -0.037 | 0.01036 | -0.0114 | -3.5714
-0.5 | 0.047 | 0.0113 | -0.0144 | 4.1593
0 | 0.1232 | 0.01094 | -0.0168 | 11.2614
0.5 | 0.2042 | 0.0105 | -0.0203 | 19.4476
1 | 0.2416 | 0.01044 | -0.0149 | 23.1418
1.5 | 0.3177 | 0.00983 | -0.0173 | 32.3194
2 | 0.364 | 0.00952 | -0.0135 | 38.2353
2.5 | 0.4313 | 0.00893 | -0.0139 | 48.2979
3 | 0.4398 | 0.00845 | -0.002 | 52.0473
3.5 | 0.4488 | 0.00851 | 0.0092 | 52.738
4 | 0.4781 | 0.00869 | 0.0165 | 55.0173
4.5 | 0.4609 | 0.01001 | 0.0318 | 46.044
5 | 0.4497 | 0.01163 | 0.0448 | 38.6672
5.5 | 0.4618 | 0.01298 | 0.0534 | 35.5778
6 | 0.4803 | 0.01433 | 0.0605 | 33.5171
6.5 | 0.5035 | 0.0157 | 0.0666 | 32.0701
7 | 0.5307 | 0.01705 | 0.0719 | 31.1261
7.5 | 0.5589 | 0.01852 | 0.077 | 30.1782
8 | 0.5919 | 0.01996 | 0.0813 | 29.6543
8.5 | 0.6279 | 0.02141 | 0.0853 | 29.3274
9 | 0.6674 | 0.02281 | 0.0887 | 29.2591
9.5 | 0.7028 | 0.02449 | 0.0925 | 28.6974
10 | 0.7324 | 0.02659 | 0.0967 | 27.5442
10.5 | 0.7652 | 0.0287 | 0.1004 | 26.662
11 | 0.7904 | 0.03134 | 0.1045 | 25.2202
11.5 | 0.8096 | 0.03459 | 0.1085 | 23.4056
12 | 0.821 | 0.03862 | 0.1124 | 21.2584
12.5 | 0.8268 | 0.04345 | 0.1154 | 19.0288
13 | 0.8201 | 0.04977 | 0.1173 | 16.4778
13.5 | 0.8002 | 0.05789 | 0.1172 | 13.8228
14 | 0.7736 | 0.06762 | 0.1146 | 11.4404
14.5 | 0.743 | 0.07897 | 0.1093 | 9.4086
15 | 0.7151 | 0.09116 | 0.1022 | 7.8444
15.5 | 0.6841 | 0.10466 | 0.0939 | 6.5364
16 | 0.6579 | 0.11806 | 0.0858 | 5.5726
16.5 | 0.6253 | 0.13286 | 0.0771 | 4.7065
17 | 0.5658 | 0.15401 | 0.0662 | 3.6738
17.5 | 0.5527 | 0.16753 | 0.0597 | 3.2991

## 49. Re 2M Mach 0.00 (1)
BIGFOIL.COM POLAR EXPORT
NACA67-217 a=0.0
NACA67-217 a=0.0 |  |  |  | Cl Max: | 1.37 | at alpha= | 14 | deg
JavaFoil+Calcfoil stall+Eppler ext transition |  |  |  | L/D Max: | 115.77 | at alpha= | 3 | deg
Re: | 2000000 |  |  | Cd Min: | 0.00378 | at alpha= | 1.5 | deg
Mach: | 0 |  |  | Cl=0 at alpha= | -1.0161 | deg
|  |  |  | @ Cl=0.1, Cd= | 0.0040136
|  |  |  | @ Cl=0.4, Cd= | 0.0040423
|  |  |  | @ Cl=0.6, Cd= | 0.005412
alpha (deg) | Cl | Cd | Cm | Cl/Cd
-18.5 | -0.945 | 0.1448 | 0.017 | -6.528
-18 | -0.965 | 0.13695 | 0.016 | -7.044
-17.5 | -0.983 | 0.12991 | 0.016 | -7.565
-17 | -0.999 | 0.12249 | 0.016 | -8.156
-16.5 | -1.005 | 0.11606 | 0.015 | -8.659
-16 | -1.011 | 0.10802 | 0.015 | -9.363
-15.5 | -1.017 | 0.09962 | 0.015 | -10.206
-15 | -1.016 | 0.09368 | 0.014 | -10.846
-14.5 | -1.027 | 0.08 | 0.015 | -12.837
-14 | -1.065 | 0.05426 | 0.017 | -19.619
-13.5 | -1.17 | 0.02097 | 0.019 | -55.805
-13 | -1.16 | 0.01927 | 0.018 | -60.212
-12.5 | -1.143 | 0.0181 | 0.017 | -63.145
-12 | -1.117 | 0.01737 | 0.015 | -64.333
-11.5 | -1.089 | 0.01636 | 0.014 | -66.563
-11 | -1.057 | 0.01575 | 0.013 | -67.076
-10.5 | -1.022 | 0.01499 | 0.012 | -68.14
-10 | -0.984 | 0.0143 | 0.01 | -68.796
-9.5 | -0.943 | 0.01378 | 0.009 | -68.401
-9 | -0.899 | 0.01323 | 0.008 | -67.991
-8.5 | -0.853 | 0.0127 | 0.006 | -67.187
-8 | -0.805 | 0.0123 | 0.005 | -65.474
-7.5 | -0.755 | 0.01177 | 0.004 | -64.151
-7 | -0.703 | 0.01133 | 0.002 | -62.053
-6.5 | -0.65 | 0.01095 | 0.001 | -59.33
-6 | -0.595 | 0.01023 | 0 | -58.103
-5.5 | -0.538 | 0.00984 | -0.002 | -54.71
-5 | -0.481 | 0.00934 | -0.003 | -51.488
-4.5 | -0.423 | 0.009 | -0.005 | -46.939
-4 | -0.364 | 0.00905 | -0.006 | -40.155
-3.5 | -0.304 | 0.00878 | -0.007 | -34.603
-3 | -0.243 | 0.00852 | -0.009 | -28.57
-2.5 | -0.183 | 0.00402 | -0.01 | -45.589
-2 | -0.122 | 0.00399 | -0.012 | -30.578
-1.5 | -0.06 | 0.00397 | -0.013 | -15.191
-1 | 0.002 | 0.00397 | -0.014 | 0.388
-0.5 | 0.064 | 0.00399 | -0.016 | 15.953
0 | 0.125 | 0.00403 | -0.017 | 31.078
0.5 | 0.187 | 0.00406 | -0.019 | 46.092
1 | 0.249 | 0.00411 | -0.02 | 60.567
1.5 | 0.31 | 0.00378 | -0.021 | 81.803
2 | 0.371 | 0.00399 | -0.023 | 92.987
2.5 | 0.432 | 0.0041 | -0.024 | 105.252
3 | 0.493 | 0.00426 | -0.026 | 115.77
3.5 | 0.553 | 0.00495 | -0.027 | 111.736
4 | 0.612 | 0.00553 | -0.029 | 110.59
4.5 | 0.67 | 0.00671 | -0.03 | 99.919
5 | 0.728 | 0.0076 | -0.031 | 95.854
5.5 | 0.786 | 0.00876 | -0.033 | 89.643
6 | 0.84 | 0.01184 | -0.034 | 71.003
6.5 | 0.895 | 0.01239 | -0.035 | 72.202
7 | 0.948 | 0.01284 | -0.037 | 73.777
7.5 | 0.998 | 0.01337 | -0.038 | 74.7
8 | 1.047 | 0.01394 | -0.039 | 75.097
8.5 | 1.094 | 0.01447 | -0.041 | 75.569
9 | 1.137 | 0.01549 | -0.042 | 73.394
9.5 | 1.178 | 0.01623 | -0.043 | 72.562
10 | 1.216 | 0.01698 | -0.044 | 71.61
10.5 | 1.25 | 0.01773 | -0.046 | 70.503
11 | 1.281 | 0.01871 | -0.047 | 68.458
11.5 | 1.308 | 0.0196 | -0.048 | 66.751
12 | 1.332 | 0.02048 | -0.049 | 65.019
12.5 | 1.351 | 0.02165 | -0.051 | 62.403
13 | 1.363 | 0.02286 | -0.052 | 59.6
13.5 | 1.369 | 0.02404 | -0.053 | 56.94
14 | 1.37 | 0.0255 | -0.054 | 53.72
14.5 | 1.366 | 0.0271 | -0.055 | 50.412
15 | 1.359 | 0.02862 | -0.056 | 47.471
15.5 | 1.346 | 0.03048 | -0.057 | 44.172
16 | 1.33 | 0.03306 | -0.058 | 40.222
16.5 | 1.308 | 0.03603 | -0.059 | 36.307
17 | 1.272 | 0.04242 | -0.059 | 29.982
17.5 | 1.15 | 0.08727 | -0.051 | 13.173
18 | 1.096 | 0.11356 | -0.047 | 9.647
18.5 | 1.062 | 0.12749 | -0.045 | 8.332
19 | 1.032 | 0.1391 | -0.044 | 7.423

## 50. Re 2M Mach 0.00 (2)
BIGFOIL.COM POLAR EXPORT
NACA67-217 a=0.0
NACA67-217 a=0.0 |  |  |  | Cl Max: | 1.284 | at alpha= | 19.5 | deg
XFOIL ncrit=9 |  |  |  | L/D Max: | 96.2737 | at alpha= | 3 | deg
Re: | 2000000 |  |  | Cd Min: | 0.05583 | at alpha= | 19.5 | deg
Mach: | 0 |  |  | Cl=0 at alpha= | -1.0122 | deg
|  |  |  | @ Cl=0.1, Cd= | 0.0050939
|  |  |  | @ Cl=0.4, Cd= | 0.0047436
|  |  |  | @ Cl=0.6, Cd= | 0.012164
alpha (deg) | Cl | Cd | Cm | Cl/Cd
-20 | -1.1325 | 0.05261 | -0.1084 | -21.5263
-19.5 | -1.1299 | 0.0478 | -0.1089 | -23.6381
-19 | -1.1362 | 0.04264 | -0.1081 | -26.6463
-18.5 | -1.1298 | 0.039 | -0.1069 | -28.9692
-18 | -1.1233 | 0.03557 | -0.1051 | -31.58
-17.5 | -1.1076 | 0.03311 | -0.1032 | -33.4521
-17 | -1.0916 | 0.03072 | -0.1011 | -35.5339
-16.5 | -1.0712 | 0.0287 | -0.0989 | -37.324
-16 | -1.0531 | 0.02665 | -0.0962 | -39.5159
-15.5 | -1.0267 | 0.02518 | -0.0941 | -40.7744
-15 | -1.0032 | 0.02349 | -0.0915 | -42.7075
-14.5 | -0.9834 | 0.02157 | -0.0882 | -45.5911
-14 | -0.9544 | 0.02027 | -0.0857 | -47.0844
-13.5 | -0.9208 | 0.01923 | -0.0838 | -47.8835
-13 | -0.8854 | 0.01833 | -0.0819 | -48.3033
-12.5 | -0.848 | 0.0175 | -0.0803 | -48.4571
-12 | -0.8097 | 0.0167 | -0.0787 | -48.485
-11.5 | -0.7698 | 0.016 | -0.0772 | -48.1125
-11 | -0.7316 | 0.01515 | -0.0754 | -48.2904
-10.5 | -0.6923 | 0.01439 | -0.0737 | -48.1098
-10 | -0.6507 | 0.01378 | -0.0723 | -47.2206
-9.5 | -0.6077 | 0.01324 | -0.071 | -45.8988
-9 | -0.5649 | 0.0127 | -0.0697 | -44.4803
-8.5 | -0.5218 | 0.01221 | -0.0683 | -42.7355
-8 | -0.4768 | 0.01185 | -0.0672 | -40.2363
-7.5 | -0.433 | 0.01135 | -0.0659 | -38.1498
-7 | -0.3873 | 0.01097 | -0.0649 | -35.3054
-6.5 | -0.3427 | 0.01057 | -0.0636 | -32.4219
-6 | -0.2973 | 0.0102 | -0.0624 | -29.1471
-5.5 | -0.2513 | 0.00987 | -0.0613 | -25.461
-5 | -0.2067 | 0.0095 | -0.0599 | -21.7579
-4.5 | -0.1638 | 0.0091 | -0.0582 | -18
-4 | -0.1267 | 0.00854 | -0.0553 | -14.8361
-3.5 | -0.1017 | 0.00773 | -0.0501 | -13.1565
-3 | -0.1002 | 0.00672 | -0.04 | -14.9107
-2.5 | -0.1248 | 0.00563 | -0.0237 | -22.167
-2 | -0.1123 | 0.00476 | -0.0149 | -23.5924
-1.5 | -0.0561 | 0.00478 | -0.0154 | -11.7364
-1 | 0.0014 | 0.00483 | -0.0161 | 0.28986
-0.5 | 0.0593 | 0.00508 | -0.0167 | 11.6732
0 | 0.1177 | 0.0051 | -0.0175 | 23.0784
0.5 | 0.1763 | 0.005 | -0.0186 | 35.26
1 | 0.2349 | 0.00492 | -0.0197 | 47.7439
1.5 | 0.2924 | 0.00487 | -0.0206 | 60.0411
2 | 0.3492 | 0.00478 | -0.0213 | 73.0544
2.5 | 0.405 | 0.00474 | -0.0218 | 85.443
3 | 0.4573 | 0.00475 | -0.0215 | 96.2737
3.5 | 0.4588 | 0.00542 | -0.0103 | 84.6494
4 | 0.4428 | 0.00627 | 0.0041 | 70.622
4.5 | 0.4485 | 0.0072 | 0.0134 | 62.2917
5 | 0.4641 | 0.00813 | 0.0203 | 57.0849
5.5 | 0.4867 | 0.009 | 0.0257 | 54.0778
6 | 0.5142 | 0.00982 | 0.03 | 52.3625
6.5 | 0.544 | 0.01064 | 0.0338 | 51.1278
7 | 0.5736 | 0.01153 | 0.0374 | 49.7485
7.5 | 0.6073 | 0.01234 | 0.0403 | 49.2139
8 | 0.6406 | 0.0132 | 0.0431 | 48.5303
8.5 | 0.6788 | 0.01386 | 0.045 | 48.9755
9 | 0.7179 | 0.0145 | 0.0468 | 49.5103
9.5 | 0.7558 | 0.01521 | 0.0486 | 49.691
10 | 0.7959 | 0.01585 | 0.0501 | 50.2145
10.5 | 0.8335 | 0.01663 | 0.0518 | 50.1203
11 | 0.8715 | 0.01739 | 0.0534 | 50.115
11.5 | 0.909 | 0.0182 | 0.055 | 49.9451
12 | 0.9436 | 0.01911 | 0.0569 | 49.3773
12.5 | 0.9791 | 0.02001 | 0.0586 | 48.9305
13 | 1.0133 | 0.02103 | 0.0603 | 48.1835
13.5 | 1.0434 | 0.02228 | 0.0624 | 46.8312
14 | 1.0728 | 0.02355 | 0.0645 | 45.5541
14.5 | 1.1004 | 0.02499 | 0.0667 | 44.0336
15 | 1.1274 | 0.02652 | 0.0687 | 42.5113
15.5 | 1.1501 | 0.02831 | 0.071 | 40.6252
16.5 | 1.1905 | 0.03247 | 0.0754 | 36.6646
17 | 1.2106 | 0.0347 | 0.0772 | 34.8876
17.5 | 1.2244 | 0.03742 | 0.0793 | 32.7205
18 | 1.2376 | 0.04033 | 0.081 | 30.6868
19 | 1.2669 | 0.04965 | 0.0775 | 25.5166
19.5 | 1.284 | 0.05583 | 0.0725 | 22.9984

## 51. Re 2M Mach 0.10 (1)
BIGFOIL.COM POLAR EXPORT
NACA67-217 a=0.0
NACA67-217 a=0.0 |  |  |  | Cl Max: | 1.358 | at alpha= | 13.5 | deg
JavaFoil+Calcfoil stall+Eppler ext transition |  |  |  | L/D Max: | 115.972 | at alpha= | 3 | deg
Re: | 2000000 |  |  | Cd Min: | 0.0038 | at alpha= | 1.5 | deg
Mach: | 0.1 |  |  | Cl=0 at alpha= | -1.0159 | deg
|  |  |  | @ Cl=0.1, Cd= | 0.0040248
|  |  |  | @ Cl=0.4, Cd= | 0.0039784
|  |  |  | @ Cl=0.6, Cd= | 0.005435
alpha (deg) | Cl | Cd | Cm | Cl/Cd
-18.5 | -0.905 | 0.14694 | 0.017 | -6.16
-18 | -0.929 | 0.13968 | 0.016 | -6.649
-17.5 | -0.951 | 0.13192 | 0.016 | -7.206
-17 | -0.97 | 0.12507 | 0.015 | -7.752
-16.5 | -0.98 | 0.11827 | 0.015 | -8.283
-16 | -0.986 | 0.11175 | 0.014 | -8.827
-15.5 | -0.994 | 0.10321 | 0.014 | -9.63
-15 | -0.998 | 0.09644 | 0.014 | -10.345
-14.5 | -1.003 | 0.08676 | 0.014 | -11.564
-14 | -1.005 | 0.07834 | 0.014 | -12.825
-13.5 | -1.151 | 0.02284 | 0.019 | -50.418
-13 | -1.151 | 0.01981 | 0.018 | -58.074
-12.5 | -1.136 | 0.0185 | 0.017 | -61.403
-12 | -1.113 | 0.01764 | 0.015 | -63.123
-11.5 | -1.086 | 0.01663 | 0.014 | -65.343
-11 | -1.055 | 0.01595 | 0.013 | -66.175
-10.5 | -1.021 | 0.01521 | 0.012 | -67.161
-10 | -0.984 | 0.01454 | 0.01 | -67.667
-9.5 | -0.944 | 0.0139 | 0.009 | -67.919
-9 | -0.901 | 0.01334 | 0.008 | -67.523
-8.5 | -0.855 | 0.01289 | 0.006 | -66.37
-8 | -0.808 | 0.0124 | 0.005 | -65.12
-7.5 | -0.758 | 0.01186 | 0.004 | -63.894
-7 | -0.706 | 0.01139 | 0.002 | -61.992
-6.5 | -0.652 | 0.01102 | 0.001 | -59.165
-6 | -0.597 | 0.0103 | 0 | -57.963
-5.5 | -0.541 | 0.00989 | -0.002 | -54.67
-5 | -0.483 | 0.00939 | -0.003 | -51.466
-4.5 | -0.425 | 0.00904 | -0.005 | -46.954
-4 | -0.365 | 0.00908 | -0.006 | -40.209
-3.5 | -0.305 | 0.00883 | -0.007 | -34.56
-3 | -0.244 | 0.00856 | -0.009 | -28.548
-2.5 | -0.184 | 0.00402 | -0.01 | -45.786
-2 | -0.123 | 0.00399 | -0.012 | -30.714
-1.5 | -0.061 | 0.00399 | -0.013 | -15.194
-1 | 0.002 | 0.00399 | -0.014 | 0.388
-0.5 | 0.064 | 0.00399 | -0.016 | 16.023
0 | 0.126 | 0.00405 | -0.017 | 31.129
0.5 | 0.188 | 0.00407 | -0.019 | 46.171
1 | 0.25 | 0.00411 | -0.02 | 60.808
1.5 | 0.311 | 0.0038 | -0.022 | 81.917
2 | 0.373 | 0.00385 | -0.023 | 96.725
2.5 | 0.434 | 0.00414 | -0.024 | 104.928
3 | 0.495 | 0.00427 | -0.026 | 115.972
3.5 | 0.555 | 0.00497 | -0.027 | 111.637
4 | 0.615 | 0.00559 | -0.029 | 109.872
4.5 | 0.673 | 0.00681 | -0.03 | 98.87
5 | 0.732 | 0.00764 | -0.031 | 95.795
5.5 | 0.789 | 0.00887 | -0.033 | 88.935
6 | 0.844 | 0.01194 | -0.034 | 70.71
6.5 | 0.899 | 0.01246 | -0.035 | 72.119
7 | 0.952 | 0.01292 | -0.037 | 73.644
7.5 | 1.002 | 0.01345 | -0.038 | 74.508
8 | 1.051 | 0.01405 | -0.039 | 74.813
8.5 | 1.097 | 0.01459 | -0.041 | 75.189
9 | 1.14 | 0.01567 | -0.042 | 72.745
9.5 | 1.18 | 0.01637 | -0.043 | 72.112
10 | 1.218 | 0.01716 | -0.045 | 70.945
10.5 | 1.251 | 0.018 | -0.046 | 69.489
11 | 1.281 | 0.01892 | -0.047 | 67.695
11.5 | 1.306 | 0.01987 | -0.048 | 65.752
12 | 1.328 | 0.02072 | -0.05 | 64.08
12.5 | 1.345 | 0.02199 | -0.051 | 61.162
13 | 1.354 | 0.02323 | -0.052 | 58.306
13.5 | 1.358 | 0.02452 | -0.053 | 55.367
14 | 1.355 | 0.02602 | -0.054 | 52.073
14.5 | 1.347 | 0.02799 | -0.055 | 48.12
15 | 1.335 | 0.02997 | -0.056 | 44.529
15.5 | 1.319 | 0.03154 | -0.057 | 41.831
16 | 1.297 | 0.0345 | -0.058 | 37.603
16.5 | 1.266 | 0.03911 | -0.059 | 32.362
17 | 1.173 | 0.06473 | -0.055 | 18.116
17.5 | 1.09 | 0.10092 | -0.048 | 10.805
18 | 1.04 | 0.12506 | -0.044 | 8.32
18.5 | 1.008 | 0.13643 | -0.043 | 7.387

## 52. Re 2M Mach 0.10 (2)
BIGFOIL.COM POLAR EXPORT
NACA67-217 a=0.0
NACA67-217 a=0.0 |  |  |  | Cl Max: | 1.2664 | at alpha= | 19.5 | deg
XFOIL ncrit=9 |  |  |  | L/D Max: | 96.5126 | at alpha= | 3 | deg
Re: | 2000000 |  |  | Cd Min: | 0.05996 | at alpha= | -20 | deg
Mach: | 0.1 |  |  | Cl=0 at alpha= | -1.0121 | deg
|  |  |  | @ Cl=0.1, Cd= | 0.0051106
|  |  |  | @ Cl=0.4, Cd= | 0.0047563
|  |  |  | @ Cl=0.6, Cd= | 0.012302
alpha (deg) | Cl | Cd | Cm | Cl/Cd
-20 | -1.0837 | 0.05996 | -0.109 | -18.0737
-19.5 | -1.0916 | 0.05327 | -0.1109 | -20.4918
-19 | -1.1071 | 0.04663 | -0.1111 | -23.7422
-18.5 | -1.1061 | 0.04213 | -0.1104 | -26.2545
-18 | -1.1046 | 0.03804 | -0.1088 | -29.0379
-17.5 | -1.0936 | 0.03504 | -0.1069 | -31.21
-17 | -1.081 | 0.03226 | -0.1046 | -33.509
-16.5 | -1.0637 | 0.02993 | -0.1023 | -35.5396
-16 | -1.0482 | 0.02763 | -0.0994 | -37.937
-15.5 | -1.0232 | 0.026 | -0.0971 | -39.3538
-15 | -0.9921 | 0.02472 | -0.0953 | -40.1335
-14.5 | -0.9799 | 0.02227 | -0.0911 | -44.0009
-14 | -0.9532 | 0.02078 | -0.0884 | -45.871
-13.5 | -0.9207 | 0.01964 | -0.0861 | -46.8788
-13 | -0.8852 | 0.01869 | -0.0842 | -47.3622
-12.5 | -0.8483 | 0.0178 | -0.0824 | -47.6573
-12 | -0.81 | 0.01695 | -0.0806 | -47.7876
-11.5 | -0.7704 | 0.0162 | -0.079 | -47.5556
-11 | -0.7306 | 0.01544 | -0.0773 | -47.3187
-10.5 | -0.6924 | 0.01456 | -0.0753 | -47.5549
-10 | -0.6507 | 0.01393 | -0.0738 | -46.7121
-9.5 | -0.6079 | 0.01336 | -0.0724 | -45.5015
-9 | -0.5644 | 0.01283 | -0.0711 | -43.9906
-8.5 | -0.5211 | 0.01231 | -0.0696 | -42.3314
-8 | -0.4762 | 0.01193 | -0.0685 | -39.9162
-7.5 | -0.4322 | 0.01143 | -0.0671 | -37.8128
-7 | -0.3857 | 0.01106 | -0.0661 | -34.8734
-6.5 | -0.341 | 0.01064 | -0.0648 | -32.0489
-6 | -0.2956 | 0.01027 | -0.0635 | -28.7829
-5.5 | -0.2495 | 0.00992 | -0.0624 | -25.1512
-5 | -0.2043 | 0.00956 | -0.061 | -21.3703
-4.5 | -0.1612 | 0.00915 | -0.0592 | -17.6175
-4 | -0.1237 | 0.00859 | -0.0564 | -14.4005
-3.5 | -0.0982 | 0.0078 | -0.0512 | -12.5897
-3 | -0.0966 | 0.00676 | -0.0411 | -14.2899
-2.5 | -0.1223 | 0.00568 | -0.0246 | -21.5317
-2 | -0.1128 | 0.00478 | -0.0151 | -23.5983
-1.5 | -0.0564 | 0.0048 | -0.0155 | -11.75
-1 | 0.0014 | 0.00486 | -0.0161 | 0.28807
-0.5 | 0.0597 | 0.00509 | -0.0168 | 11.7289
0 | 0.1183 | 0.00512 | -0.0176 | 23.1055
0.5 | 0.1773 | 0.00502 | -0.0187 | 35.3187
1 | 0.2363 | 0.00494 | -0.0198 | 47.834
1.5 | 0.294 | 0.00489 | -0.0207 | 60.1227
2 | 0.3511 | 0.0048 | -0.0214 | 73.1458
2.5 | 0.4071 | 0.00475 | -0.0218 | 85.7053
3 | 0.4594 | 0.00476 | -0.0215 | 96.5126
3.5 | 0.4577 | 0.00543 | -0.0095 | 84.291
4 | 0.4413 | 0.00633 | 0.005 | 69.7156
4.5 | 0.447 | 0.00727 | 0.0143 | 61.4856
5 | 0.4622 | 0.00822 | 0.0213 | 56.2287
5.5 | 0.4854 | 0.00909 | 0.0267 | 53.3993
6 | 0.5127 | 0.00992 | 0.0311 | 51.6835
6.5 | 0.5425 | 0.01076 | 0.0349 | 50.4182
7 | 0.5728 | 0.01164 | 0.0385 | 49.2096
7.5 | 0.6065 | 0.01246 | 0.0414 | 48.6758
8 | 0.6398 | 0.01334 | 0.0443 | 47.961
8.5 | 0.6786 | 0.014 | 0.0462 | 48.4714
9 | 0.7174 | 0.01467 | 0.048 | 48.9025
9.5 | 0.7561 | 0.01537 | 0.0499 | 49.1932
10 | 0.7963 | 0.01603 | 0.0514 | 49.6756
10.5 | 0.833 | 0.01687 | 0.0533 | 49.3776
11 | 0.8722 | 0.01761 | 0.0548 | 49.5287
11.5 | 0.9093 | 0.01847 | 0.0565 | 49.2312
12 | 0.9445 | 0.01938 | 0.0584 | 48.7358
12.5 | 0.9796 | 0.02034 | 0.0603 | 48.1613
13 | 1.0131 | 0.02142 | 0.0622 | 47.2969
13.5 | 1.0441 | 0.02269 | 0.0642 | 46.0159
14 | 1.0711 | 0.02413 | 0.0667 | 44.3887
14.5 | 1.1006 | 0.02553 | 0.0687 | 43.1101
15 | 1.1262 | 0.0272 | 0.0709 | 41.4044
15.5 | 1.1468 | 0.02919 | 0.0736 | 39.2874
16.5 | 1.1876 | 0.03351 | 0.0779 | 35.4402
17.5 | 1.2184 | 0.03893 | 0.0818 | 31.2972
18 | 1.2292 | 0.04218 | 0.0835 | 29.1418
19 | 1.2459 | 0.05294 | 0.0801 | 23.5342
19.5 | 1.2664 | 0.05901 | 0.0748 | 21.4608

## 53. Re 2M Mach 0.25 (1)
BIGFOIL.COM POLAR EXPORT
NACA67-217 a=0.0
NACA67-217 a=0.0 |  |  |  | Cl Max: | 1.293 | at alpha= | 12.5 | deg
JavaFoil+Calcfoil stall+Eppler ext transition |  |  |  | L/D Max: | 113.862 | at alpha= | 3 | deg
Re: | 2000000 |  |  | Cd Min: | 0.00404 | at alpha= | -1.5 | deg
Mach: | 0.25 |  |  | Cl=0 at alpha= | -1.0156 | deg
|  |  |  | @ Cl=0.1, Cd= | 0.004077
|  |  |  | @ Cl=0.4, Cd= | 0.0042029
|  |  |  | @ Cl=0.6, Cd= | 0.00545
alpha (deg) | Cl | Cd | Cm | Cl/Cd
-17 | -0.719 | 0.142 | 0.013 | -5.062
-16.5 | -0.759 | 0.1348 | 0.013 | -5.633
-16 | -0.795 | 0.12392 | 0.013 | -6.412
-15.5 | -0.826 | 0.11625 | 0.012 | -7.106
-15 | -0.853 | 0.10926 | 0.012 | -7.803
-14.5 | -0.874 | 0.10331 | 0.012 | -8.46
-14 | -0.891 | 0.0962 | 0.011 | -9.261
-13.5 | -0.902 | 0.08928 | 0.011 | -10.107
-13 | -0.91 | 0.08267 | 0.011 | -11.007
-12.5 | -0.915 | 0.07447 | 0.011 | -12.289
-12 | -1.06 | 0.02128 | 0.015 | -49.803
-11.5 | -1.059 | 0.01789 | 0.014 | -59.199
-11 | -1.038 | 0.01716 | 0.013 | -60.474
-10.5 | -1.013 | 0.0162 | 0.012 | -62.487
-10 | -0.982 | 0.0154 | 0.011 | -63.757
-9.5 | -0.947 | 0.01468 | 0.009 | -64.507
-9 | -0.908 | 0.01401 | 0.008 | -64.825
-8.5 | -0.866 | 0.0134 | 0.006 | -64.591
-8 | -0.82 | 0.01284 | 0.005 | -63.841
-7.5 | -0.771 | 0.01232 | 0.004 | -62.588
-7 | -0.72 | 0.01158 | 0.002 | -62.158
-6.5 | -0.666 | 0.01115 | 0.001 | -59.738
-6 | -0.611 | 0.01048 | 0 | -58.25
-5.5 | -0.553 | 0.01039 | -0.002 | -53.268
-5 | -0.495 | 0.00998 | -0.003 | -49.602
-4.5 | -0.435 | 0.00963 | -0.005 | -45.185
-4 | -0.375 | 0.0093 | -0.006 | -40.265
-3.5 | -0.313 | 0.009 | -0.008 | -34.767
-3 | -0.251 | 0.00874 | -0.009 | -28.716
-2.5 | -0.189 | 0.00409 | -0.011 | -46.221
-2 | -0.126 | 0.00405 | -0.012 | -31.025
-1.5 | -0.062 | 0.00404 | -0.013 | -15.387
-1 | 0.002 | 0.00405 | -0.015 | 0.393
-0.5 | 0.066 | 0.00405 | -0.016 | 16.188
0 | 0.129 | 0.0041 | -0.018 | 31.541
0.5 | 0.193 | 0.00414 | -0.019 | 46.666
1 | 0.257 | 0.00419 | -0.021 | 61.295
1.5 | 0.319 | 0.00423 | -0.022 | 75.548
2 | 0.382 | 0.00426 | -0.024 | 89.733
2.5 | 0.445 | 0.00406 | -0.025 | 109.654
3 | 0.508 | 0.00446 | -0.027 | 113.862
3.5 | 0.57 | 0.00501 | -0.028 | 113.645
4 | 0.63 | 0.00589 | -0.029 | 107.044
4.5 | 0.69 | 0.00721 | -0.031 | 95.773
5 | 0.75 | 0.00788 | -0.032 | 95.177
5.5 | 0.809 | 0.00928 | -0.034 | 87.194
6 | 0.865 | 0.01244 | -0.035 | 69.542
6.5 | 0.92 | 0.01293 | -0.036 | 71.152
7 | 0.973 | 0.01346 | -0.038 | 72.284
7.5 | 1.023 | 0.01404 | -0.039 | 72.845
8 | 1.07 | 0.01469 | -0.04 | 72.885
8.5 | 1.114 | 0.01578 | -0.042 | 70.634
9 | 1.155 | 0.01653 | -0.043 | 69.875
9.5 | 1.191 | 0.01737 | -0.045 | 68.577
10 | 1.222 | 0.01824 | -0.046 | 66.997
10.5 | 1.249 | 0.01916 | -0.047 | 65.158
11 | 1.269 | 0.02024 | -0.048 | 62.713
11.5 | 1.283 | 0.02149 | -0.05 | 59.724
12 | 1.291 | 0.02286 | -0.051 | 56.485
12.5 | 1.293 | 0.0241 | -0.052 | 53.645
13 | 1.28 | 0.02609 | -0.053 | 49.051
13.5 | 1.257 | 0.02818 | -0.054 | 44.605
14 | 1.226 | 0.03072 | -0.055 | 39.894
14.5 | 1.174 | 0.03691 | -0.055 | 31.799
15 | 0.995 | 0.09664 | -0.041 | 10.292
15.5 | 0.946 | 0.10621 | -0.04 | 8.905
16 | 0.889 | 0.11972 | -0.036 | 7.428
16.5 | 0.833 | 0.13129 | -0.035 | 6.347
17 | 0.775 | 0.13992 | -0.034 | 5.539
17.5 | 0.714 | 0.14965 | -0.034 | 4.773

## 54. Re 2M Mach 0.25 (2)
BIGFOIL.COM POLAR EXPORT
NACA67-217 a=0.0
NACA67-217 a=0.0 |  |  |  | Cl Max: | 1.1685 | at alpha= | 17.5 | deg
XFOIL ncrit=9 |  |  |  | L/D Max: | 96.6461 | at alpha= | 3 | deg
Re: | 2000000 |  |  | Cd Min: | 0.09561 | at alpha= | 20 | deg
Mach: | 0.25 |  |  | Cl=0 at alpha= | -1.0118 | deg
|  |  |  | @ Cl=0.1, Cd= | 0.005222
|  |  |  | @ Cl=0.4, Cd= | 0.004859
|  |  |  | @ Cl=0.6, Cd= | 0.013196
alpha (deg) | Cl | Cd | Cm | Cl/Cd
-18.5 | -0.8009 | 0.09027 | -0.1008 | -8.8723
-18 | -0.8707 | 0.07033 | -0.1134 | -12.3802
-17.5 | -0.915 | 0.05747 | -0.1198 | -15.9214
-17 | -0.9426 | 0.04866 | -0.1218 | -19.3711
-16.5 | -0.9619 | 0.04197 | -0.1209 | -22.9188
-16 | -0.9705 | 0.03697 | -0.1184 | -26.251
-15.5 | -0.9686 | 0.03312 | -0.1152 | -29.2452
-15 | -0.9543 | 0.0303 | -0.1122 | -31.495
-14.5 | -0.9378 | 0.02777 | -0.1088 | -33.7703
-14 | -0.9245 | 0.0251 | -0.1047 | -36.8327
-13.5 | -0.9094 | 0.02262 | -0.1002 | -40.2034
-12.5 | -0.8446 | 0.01983 | -0.0944 | -42.592
-12 | -0.8092 | 0.01858 | -0.0917 | -43.5522
-11.5 | -0.771 | 0.01755 | -0.0893 | -43.9316
-11 | -0.7302 | 0.01665 | -0.0871 | -43.8559
-10.5 | -0.6911 | 0.01567 | -0.0846 | -44.1034
-10 | -0.6508 | 0.01479 | -0.0823 | -44.0027
-9.5 | -0.6069 | 0.01411 | -0.0804 | -43.012
-9 | -0.5615 | 0.01356 | -0.0788 | -41.4086
-8.5 | -0.5182 | 0.01292 | -0.0768 | -40.1084
-8 | -0.4723 | 0.01242 | -0.0753 | -38.0274
-7.5 | -0.426 | 0.01191 | -0.0738 | -35.7683
-7 | -0.3793 | 0.01147 | -0.0724 | -33.0689
-6.5 | -0.3332 | 0.01102 | -0.0708 | -30.2359
-6 | -0.2849 | 0.01067 | -0.0697 | -26.701
-5.5 | -0.2386 | 0.01025 | -0.0681 | -23.278
-5 | -0.1921 | 0.00988 | -0.0667 | -19.4433
-4.5 | -0.1461 | 0.0095 | -0.065 | -15.3789
-4 | -0.1071 | 0.00894 | -0.0622 | -11.9799
-3 | -0.0766 | 0.00705 | -0.0472 | -10.8652
-2.5 | -0.1069 | 0.00592 | -0.0295 | -18.0574
-2 | -0.1159 | 0.00487 | -0.0157 | -23.7988
-1.5 | -0.058 | 0.0049 | -0.0161 | -11.8367
-1 | 0.0014 | 0.00498 | -0.0167 | 0.28112
-0.5 | 0.0616 | 0.00519 | -0.0173 | 11.869
0 | 0.1217 | 0.00524 | -0.0181 | 23.2252
0.5 | 0.1828 | 0.00513 | -0.0192 | 35.6335
1 | 0.244 | 0.00508 | -0.0204 | 48.0315
1.5 | 0.3026 | 0.00499 | -0.0211 | 60.6413
2 | 0.3615 | 0.0049 | -0.0217 | 73.7755
2.5 | 0.4179 | 0.00484 | -0.0218 | 86.343
3 | 0.4697 | 0.00486 | -0.0209 | 96.6461
3.5 | 0.4521 | 0.0055 | -0.0051 | 82.2
4 | 0.4329 | 0.00669 | 0.0099 | 64.7085
4.5 | 0.4384 | 0.00769 | 0.0194 | 57.0091
5 | 0.4544 | 0.00868 | 0.0265 | 52.3502
5.5 | 0.4779 | 0.0096 | 0.0321 | 49.7812
6 | 0.5058 | 0.01048 | 0.0366 | 48.2634
6.5 | 0.5363 | 0.01137 | 0.0406 | 47.168
7 | 0.567 | 0.01231 | 0.0445 | 46.0601
7.5 | 0.6009 | 0.01322 | 0.0477 | 45.4539
8 | 0.6361 | 0.01411 | 0.0506 | 45.0815
8.5 | 0.6757 | 0.01487 | 0.0528 | 45.4405
9 | 0.7166 | 0.01557 | 0.0547 | 46.0244
9.5 | 0.7569 | 0.01632 | 0.0568 | 46.3787
10 | 0.7966 | 0.01713 | 0.0588 | 46.5032
10.5 | 0.8358 | 0.01801 | 0.0609 | 46.4076
11 | 0.874 | 0.01895 | 0.063 | 46.1214
11.5 | 0.9126 | 0.01992 | 0.065 | 45.8133
12 | 0.9472 | 0.02108 | 0.0674 | 44.9336
12.5 | 0.9824 | 0.02224 | 0.0697 | 44.1727
13 | 1.0132 | 0.02369 | 0.0724 | 42.7691
13.5 | 1.0417 | 0.02536 | 0.0751 | 41.0765
14 | 1.0696 | 0.02708 | 0.0778 | 39.4978
14.5 | 1.0941 | 0.02908 | 0.0805 | 37.6238
15 | 1.1121 | 0.03168 | 0.0835 | 35.1042
15.5 | 1.1303 | 0.03429 | 0.0862 | 32.963
16 | 1.1479 | 0.03716 | 0.0885 | 30.8907
16.5 | 1.1577 | 0.04077 | 0.0908 | 28.3959
17 | 1.1674 | 0.04463 | 0.0924 | 26.1573
17.5 | 1.1685 | 0.04948 | 0.0937 | 23.6156
18 | 1.1595 | 0.05572 | 0.0941 | 20.8094
18.5 | 1.1448 | 0.06306 | 0.0933 | 18.1541
19 | 1.1178 | 0.07327 | 0.0895 | 15.2559
19.5 | 1.1183 | 0.08256 | 0.0827 | 13.5453
20 | 1.0936 | 0.09561 | 0.0737 | 11.4381

## 55. Re 2M Mach 0.50 (1)
BIGFOIL.COM POLAR EXPORT
NACA67-217 a=0.0
NACA67-217 a=0.0 |  |  |  | Cl Max: | 1.172 | at alpha= | 20 | deg
JavaFoil+Calcfoil stall+Eppler ext transition |  |  |  | L/D Max: | 103.639 | at alpha= | 3 | deg
Re: | 2000000 |  |  | Cd Min: | 0.00432 | at alpha= | -1 | deg
Mach: | 0.5 |  |  | Cl=0 at alpha= | -1.0141 | deg
|  |  |  | @ Cl=0.1, Cd= | 0.0043466
|  |  |  | @ Cl=0.4, Cd= | 0.0046271
|  |  |  | @ Cl=0.6, Cd= | 0.0058418
alpha (deg) | Cl | Cd | Cm | Cl/Cd
-20 | -1.064 | 0.17874 | 0.024 | -5.951
-19.5 | -1.034 | 0.17658 | 0.022 | -5.855
-19 | -1.006 | 0.16887 | 0.021 | -5.958
-18.5 | -0.979 | 0.16499 | 0.02 | -5.932
-18 | -0.952 | 0.1608 | 0.02 | -5.919
-17.5 | -0.926 | 0.15414 | 0.019 | -6.005
-17 | -0.896 | 0.15027 | 0.017 | -5.96
-16.5 | -0.868 | 0.14579 | 0.016 | -5.951
-16 | -0.84 | 0.14031 | 0.016 | -5.986
-15.5 | -0.813 | 0.13781 | 0.015 | -5.898
-15 | -0.785 | 0.12989 | 0.014 | -6.045
-14.5 | -0.757 | 0.12743 | 0.013 | -5.943
-14 | -0.729 | 0.1219 | 0.012 | -5.976
-13.5 | -0.701 | 0.11737 | 0.011 | -5.971
-13 | -0.673 | 0.11371 | 0.01 | -5.921
-12.5 | -0.646 | 0.10553 | 0.01 | -6.118
-12 | -0.618 | 0.10397 | 0.009 | -5.944
-11.5 | -0.589 | 0.12469 | 0.007 | -4.721
-11 | -0.561 | 0.09552 | 0.007 | -5.876
-10.5 | -0.533 | 0.09288 | 0.006 | -5.744
-10 | -0.506 | 0.08553 | 0.006 | -5.915
-9.5 | -0.478 | 0.07364 | 0.005 | -6.486
-9 | -0.451 | 0.06293 | 0.004 | -7.161
-8.5 | -0.531 | 0.05523 | 0.004 | -9.623
-8 | -0.642 | 0.04986 | 0.003 | -12.866
-7.5 | -0.775 | 0.01486 | 0.004 | -52.14
-7 | -0.75 | 0.01396 | 0.003 | -53.718
-6.5 | -0.71 | 0.0132 | 0.001 | -53.776
-6 | -0.66 | 0.01247 | -0.001 | -52.955
-5.5 | -0.604 | 0.01184 | -0.002 | -51.03
-5 | -0.544 | 0.01128 | -0.004 | -48.195
-4.5 | -0.48 | 0.01074 | -0.005 | -44.729
-4 | -0.415 | 0.0103 | -0.007 | -40.271
-3.5 | -0.347 | 0.00991 | -0.008 | -35.048
-3 | -0.279 | 0.00955 | -0.01 | -29.185
-2.5 | -0.209 | 0.0092 | -0.012 | -22.737
-2 | -0.14 | 0.00435 | -0.013 | -32.107
-1.5 | -0.069 | 0.00433 | -0.015 | -15.976
-1 | 0.002 | 0.00432 | -0.016 | 0.41
-0.5 | 0.073 | 0.00432 | -0.018 | 16.888
0 | 0.144 | 0.00439 | -0.02 | 32.78
0.5 | 0.215 | 0.00442 | -0.021 | 48.593
1 | 0.286 | 0.00448 | -0.023 | 63.777
1.5 | 0.355 | 0.00455 | -0.025 | 78.002
2 | 0.425 | 0.00467 | -0.026 | 91.058
2.5 | 0.495 | 0.00483 | -0.028 | 102.617
3 | 0.564 | 0.00545 | -0.029 | 103.639
3.5 | 0.632 | 0.00619 | -0.031 | 102.176
4 | 0.699 | 0.00784 | -0.032 | 89.185
4.5 | 0.765 | 0.00867 | -0.034 | 88.203
5 | 0.829 | 0.01033 | -0.036 | 80.312
5.5 | 0.892 | 0.01381 | -0.037 | 64.553
6 | 0.951 | 0.0145 | -0.039 | 65.545
6.5 | 1.003 | 0.01528 | -0.04 | 65.653
7 | 1.049 | 0.01581 | -0.042 | 66.346
7.5 | 1.084 | 0.01744 | -0.043 | 62.129
8 | 1.102 | 0.01877 | -0.045 | 58.686
8.5 | 1.089 | 0.02023 | -0.046 | 53.826
9 | 0.994 | 0.02249 | -0.048 | 44.204
9.5 | 0.707 | 0.02489 | -0.049 | 28.398
10 | 0.618 | 0.0792 | -0.024 | 7.801
10.5 | 0.644 | 0.08861 | -0.023 | 7.272
11 | 0.673 | 0.09243 | -0.025 | 7.278
11.5 | 0.7 | 0.09529 | -0.026 | 7.348
12 | 0.728 | 0.10031 | -0.027 | 7.254
12.5 | 0.756 | 0.10487 | -0.029 | 7.213
13 | 0.784 | 0.11384 | -0.03 | 6.885
13.5 | 0.811 | 0.11745 | -0.031 | 6.906
14 | 0.839 | 0.12107 | -0.032 | 6.926
14.5 | 0.868 | 0.12546 | -0.035 | 6.922
15 | 0.895 | 0.1319 | -0.035 | 6.783
15.5 | 0.922 | 0.13781 | -0.036 | 6.691
16 | 0.95 | 0.14236 | -0.038 | 6.671
16.5 | 0.98 | 0.14619 | -0.041 | 6.706
17 | 1.006 | 0.14888 | -0.041 | 6.757
17.5 | 1.033 | 0.15523 | -0.042 | 6.655
18 | 1.061 | 0.16129 | -0.043 | 6.577
18.5 | 1.093 | 0.16691 | -0.047 | 6.546
19 | 1.117 | 0.17021 | -0.046 | 6.562
19.5 | 1.144 | 0.17355 | -0.047 | 6.591
20 | 1.172 | 0.18189 | -0.049 | 6.444

## 56. Re 2M Mach 0.50 (2)
BIGFOIL.COM POLAR EXPORT
NACA67-217 a=0.0
NACA67-217 a=0.0 |  |  |  | Cl Max: | 0.923 | at alpha= | 12.5 | deg
XFOIL ncrit=9 |  |  |  | L/D Max: | 88.1495 | at alpha= | 3 | deg
Re: | 2000000 |  |  | Cd Min: | 0.14671 | at alpha= | 17.5 | deg
Mach: | 0.5 |  |  | Cl=0 at alpha= | -0.99557 | deg
|  |  |  | @ Cl=0.1, Cd= | 0.0058636
|  |  |  | @ Cl=0.4, Cd= | 0.0053748
|  |  |  | @ Cl=0.6, Cd= | 0.017036
alpha (deg) | Cl | Cd | Cm | Cl/Cd
-15.5 | -0.326 | 0.13838 | -0.096 | -2.3558
-15 | -0.331 | 0.12666 | -0.1015 | -2.6133
-14.5 | -0.3384 | 0.11572 | -0.1073 | -2.9243
-14 | -0.3464 | 0.10512 | -0.1131 | -3.2953
-13.5 | -0.3636 | 0.09343 | -0.1195 | -3.8917
-13 | -0.3907 | 0.0804 | -0.127 | -4.8595
-12.5 | -0.4374 | 0.06221 | -0.1392 | -7.031
-12 | -0.4864 | 0.0497 | -0.1453 | -9.7867
-11.5 | -0.5326 | 0.04069 | -0.1445 | -13.0892
-11 | -0.578 | 0.03314 | -0.1392 | -17.4412
-10.5 | -0.6149 | 0.02645 | -0.1311 | -23.2476
-10 | -0.6126 | 0.02215 | -0.1242 | -27.6569
-9.5 | -0.582 | 0.01948 | -0.1189 | -29.8768
-9 | -0.5396 | 0.01768 | -0.1145 | -30.5204
-8.5 | -0.4952 | 0.01628 | -0.1104 | -30.4177
-8 | -0.449 | 0.01516 | -0.1065 | -29.6174
-7.5 | -0.4012 | 0.01424 | -0.103 | -28.1742
-7 | -0.3495 | 0.01355 | -0.1001 | -25.7934
-6.5 | -0.2979 | 0.0129 | -0.0975 | -23.093
-6 | -0.2458 | 0.01234 | -0.095 | -19.919
-5.5 | -0.1924 | 0.01187 | -0.0929 | -16.2089
-5 | -0.1401 | 0.01139 | -0.0907 | -12.3003
-4.5 | -0.0879 | 0.01098 | -0.0886 | -8.0055
-4 | -0.0395 | 0.01056 | -0.086 | -3.7405
-3.5 | -0.0043 | 0.0098 | -0.0811 | -0.43878
-3 | 0.0058 | 0.00856 | -0.0717 | 0.67757
-2.5 | -0.0268 | 0.00683 | -0.0536 | -3.9239
-2 | -0.1223 | 0.00531 | -0.0205 | -23.032
-1.5 | -0.0646 | 0.00544 | -0.0188 | -11.875
-1 | -0.0006 | 0.00561 | -0.0186 | -0.10695
-0.5 | 0.0671 | 0.00577 | -0.019 | 11.6291
0 | 0.1374 | 0.00597 | -0.02 | 23.0151
0.5 | 0.2056 | 0.00578 | -0.0211 | 35.5709
1 | 0.2689 | 0.00561 | -0.021 | 47.9323
1.5 | 0.3356 | 0.00547 | -0.0215 | 61.3528
2 | 0.3969 | 0.00538 | -0.0208 | 73.7732
2.5 | 0.4506 | 0.00529 | -0.0184 | 85.1796
3 | 0.4716 | 0.00535 | -0.0089 | 88.1495
3.5 | 0.43 | 0.00659 | 0.0124 | 65.2504
4 | 0.4008 | 0.00834 | 0.0298 | 48.0576
4.5 | 0.4042 | 0.00974 | 0.0404 | 41.499
5 | 0.4239 | 0.01086 | 0.0479 | 39.0331
5.5 | 0.4492 | 0.01197 | 0.0542 | 37.5272
6 | 0.4798 | 0.01307 | 0.0595 | 36.71
6.5 | 0.5126 | 0.0142 | 0.0644 | 36.0986
7 | 0.5466 | 0.0154 | 0.0689 | 35.4935
7.5 | 0.5831 | 0.0166 | 0.0731 | 35.1265
8 | 0.6253 | 0.01769 | 0.0766 | 35.3477
8.5 | 0.6707 | 0.01874 | 0.0796 | 35.7898
9 | 0.7149 | 0.0199 | 0.0829 | 35.9246
9.5 | 0.757 | 0.02124 | 0.0864 | 35.6403
10 | 0.7985 | 0.02266 | 0.09 | 35.2383
10.5 | 0.8377 | 0.0243 | 0.0939 | 34.4733
11 | 0.8725 | 0.02629 | 0.0981 | 33.1875
11.5 | 0.902 | 0.02873 | 0.1025 | 31.3958
12 | 0.9182 | 0.03213 | 0.1074 | 28.5777
12.5 | 0.923 | 0.03654 | 0.1121 | 25.26
13 | 0.9183 | 0.04204 | 0.1158 | 21.8435
13.5 | 0.9037 | 0.04883 | 0.1179 | 18.5071
14 | 0.8825 | 0.05705 | 0.1177 | 15.4689
14.5 | 0.8489 | 0.06748 | 0.1145 | 12.58
15 | 0.812 | 0.07955 | 0.1085 | 10.2074
15.5 | 0.7813 | 0.09205 | 0.101 | 8.4878
16 | 0.7492 | 0.10544 | 0.0928 | 7.1055
16.5 | 0.718 | 0.1191 | 0.0843 | 6.0285
17 | 0.6924 | 0.13238 | 0.0764 | 5.2304
17.5 | 0.663 | 0.14671 | 0.0678 | 4.5191

## 57. Re 3M Mach 0.00 (1)
BIGFOIL.COM POLAR EXPORT
NACA67-217 a=0.0
NACA67-217 a=0.0 |  |  |  | Cl Max: | 1.373 | at alpha= | 14 | deg
JavaFoil+Calcfoil stall+Eppler ext transition |  |  |  | L/D Max: | 100.932 | at alpha= | 3 | deg
Re: | 3000000 |  |  | Cd Min: | 0.00279 | at alpha= | -1.5 | deg
Mach: | 0 |  |  | Cl=0 at alpha= | -1.0159 | deg
|  |  |  | @ Cl=0.1, Cd= | 0.003369
|  |  |  | @ Cl=0.4, Cd= | 0.0041703
|  |  |  | @ Cl=0.6, Cd= | 0.0063371
alpha (deg) | Cl | Cd | Cm | Cl/Cd
-19.5 | -0.904 | 0.15289 | 0.019 | -5.911
-19 | -0.928 | 0.14396 | 0.019 | -6.448
-18.5 | -0.95 | 0.13658 | 0.018 | -6.956
-18 | -0.97 | 0.13001 | 0.018 | -7.461
-17.5 | -0.99 | 0.12086 | 0.018 | -8.194
-17 | -1.009 | 0.11285 | 0.017 | -8.937
-16.5 | -1.017 | 0.10499 | 0.017 | -9.688
-16 | -1.029 | 0.0941 | 0.017 | -10.935
-15.5 | -1.051 | 0.07682 | 0.018 | -13.681
-15 | -1.183 | 0.0255 | 0.022 | -46.39
-14.5 | -1.19 | 0.02186 | 0.021 | -54.459
-14 | -1.187 | 0.01994 | 0.02 | -59.557
-13.5 | -1.178 | 0.01859 | 0.019 | -63.385
-13 | -1.164 | 0.01758 | 0.018 | -66.187
-12.5 | -1.145 | 0.01666 | 0.017 | -68.728
-12 | -1.12 | 0.0159 | 0.015 | -70.423
-11.5 | -1.091 | 0.01511 | 0.014 | -72.184
-11 | -1.058 | 0.01455 | 0.013 | -72.726
-10.5 | -1.023 | 0.01387 | 0.012 | -73.731
-10 | -0.985 | 0.01324 | 0.01 | -74.414
-9.5 | -0.944 | 0.01277 | 0.009 | -73.903
-9 | -0.9 | 0.01226 | 0.008 | -73.456
-8.5 | -0.854 | 0.01175 | 0.006 | -72.709
-8 | -0.806 | 0.01134 | 0.005 | -71.097
-7.5 | -0.756 | 0.01086 | 0.004 | -69.608
-7 | -0.704 | 0.01047 | 0.002 | -67.23
-6.5 | -0.65 | 0.01012 | 0.001 | -64.305
-6 | -0.595 | 0.00965 | 0 | -61.726
-5.5 | -0.539 | 0.00931 | -0.002 | -57.888
-5 | -0.482 | 0.00902 | -0.003 | -53.375
-4.5 | -0.423 | 0.00871 | -0.005 | -48.56
-4 | -0.364 | 0.00844 | -0.006 | -43.11
-3.5 | -0.304 | 0.00793 | -0.007 | -38.341
-3 | -0.244 | 0.00768 | -0.009 | -31.706
-2.5 | -0.184 | 0.00338 | -0.01 | -54.491
-2 | -0.122 | 0.00319 | -0.012 | -38.346
-1.5 | -0.061 | 0.00279 | -0.013 | -21.655
-1 | 0.002 | 0.00317 | -0.015 | 0.488
-0.5 | 0.064 | 0.00334 | -0.016 | 19.108
0 | 0.126 | 0.00339 | -0.017 | 37.114
0.5 | 0.188 | 0.00355 | -0.019 | 52.874
1 | 0.25 | 0.0036 | -0.02 | 69.278
1.5 | 0.31 | 0.00385 | -0.022 | 80.741
2 | 0.372 | 0.00395 | -0.023 | 94.07
2.5 | 0.433 | 0.00443 | -0.024 | 97.624
3 | 0.493 | 0.00488 | -0.026 | 100.932
3.5 | 0.552 | 0.00567 | -0.027 | 97.458
4 | 0.611 | 0.00649 | -0.028 | 94.171
4.5 | 0.67 | 0.00714 | -0.03 | 93.816
5 | 0.728 | 0.00805 | -0.031 | 90.477
5.5 | 0.786 | 0.00888 | -0.033 | 88.553
6 | 0.841 | 0.01098 | -0.034 | 76.606
6.5 | 0.896 | 0.01148 | -0.035 | 78.011
7 | 0.949 | 0.01191 | -0.037 | 79.687
7.5 | 1 | 0.01239 | -0.038 | 80.704
8 | 1.048 | 0.01292 | -0.039 | 81.159
8.5 | 1.095 | 0.01342 | -0.041 | 81.618
9 | 1.138 | 0.0144 | -0.042 | 79.079
9.5 | 1.179 | 0.01506 | -0.043 | 78.331
10 | 1.217 | 0.01574 | -0.045 | 77.336
10.5 | 1.252 | 0.01645 | -0.046 | 76.078
11 | 1.283 | 0.01733 | -0.047 | 74.029
11.5 | 1.31 | 0.01819 | -0.048 | 72.019
12 | 1.334 | 0.01892 | -0.05 | 70.477
12.5 | 1.353 | 0.02004 | -0.051 | 67.514
13 | 1.365 | 0.02107 | -0.052 | 64.789
13.5 | 1.372 | 0.0222 | -0.053 | 61.784
14 | 1.373 | 0.02347 | -0.054 | 58.498
14.5 | 1.37 | 0.02488 | -0.055 | 55.059
15 | 1.363 | 0.02611 | -0.056 | 52.188
15.5 | 1.351 | 0.02783 | -0.057 | 48.529
16 | 1.334 | 0.03018 | -0.058 | 44.209
16.5 | 1.314 | 0.03244 | -0.059 | 40.522
17 | 1.291 | 0.03531 | -0.06 | 36.557
17.5 | 1.25 | 0.0425 | -0.06 | 29.424
18 | 1.138 | 0.08366 | -0.053 | 13.605
18.5 | 1.088 | 0.10529 | -0.05 | 10.338
19 | 1.05 | 0.12147 | -0.049 | 8.644

## 58. Re 3M Mach 0.00 (2)
BIGFOIL.COM POLAR EXPORT
NACA67-217 a=0.0
NACA67-217 a=0.0 |  |  |  | Cl Max: | 1.3571 | at alpha= | 20 | deg
XFOIL ncrit=9 |  |  |  | L/D Max: | 100.744 | at alpha= | 2.5 | deg
Re: | 3000000 |  |  | Cd Min: | 0.05076 | at alpha= | 20 | deg
Mach: | 0 |  |  | Cl=0 at alpha= | -1.0269 | deg
|  |  |  | @ Cl=0.1, Cd= | 0.0039785
|  |  |  | @ Cl=0.4, Cd= | 0.0040234
|  |  |  | @ Cl=0.6, Cd= | 0.011296
alpha (deg) | Cl | Cd | Cm | Cl/Cd
-20 | -1.2551 | 0.04077 | -0.106 | -30.7849
-19.5 | -1.2327 | 0.03846 | -0.1055 | -32.0515
-19 | -1.216 | 0.03588 | -0.1043 | -33.8907
-18.5 | -1.2088 | 0.03274 | -0.102 | -36.9212
-18 | -1.2013 | 0.0298 | -0.0991 | -40.3121
-17 | -1.1707 | 0.02535 | -0.0935 | -46.1815
-16.5 | -1.1453 | 0.02381 | -0.0913 | -48.1016
-16 | -1.1195 | 0.02236 | -0.0889 | -50.0671
-15 | -1.0561 | 0.02016 | -0.085 | -52.3859
-14.5 | -1.0216 | 0.01919 | -0.0833 | -53.2361
-14 | -0.9874 | 0.01821 | -0.0814 | -54.223
-13.5 | -0.9512 | 0.01735 | -0.0796 | -54.8242
-13 | -0.9118 | 0.01668 | -0.0782 | -54.6643
-12.5 | -0.8773 | 0.01572 | -0.076 | -55.8079
-11.5 | -0.7986 | 0.01427 | -0.0727 | -55.9636
-11 | -0.7572 | 0.01366 | -0.0713 | -55.4319
-10.5 | -0.7144 | 0.01312 | -0.0701 | -54.4512
-10 | -0.6704 | 0.01263 | -0.069 | -53.08
-9.5 | -0.6285 | 0.01204 | -0.0675 | -52.201
-9 | -0.5854 | 0.01154 | -0.0661 | -50.7279
-8.5 | -0.5403 | 0.01112 | -0.0651 | -48.5881
-8 | -0.4962 | 0.01067 | -0.0638 | -46.5042
-7.5 | -0.4509 | 0.0103 | -0.0626 | -43.7767
-7 | -0.4064 | 0.00991 | -0.0613 | -41.0091
-6.5 | -0.3597 | 0.00962 | -0.0604 | -37.3909
-6 | -0.3141 | 0.00928 | -0.0592 | -33.847
-5.5 | -0.2679 | 0.00897 | -0.0581 | -29.8662
-5 | -0.2216 | 0.00865 | -0.057 | -25.6185
-4.5 | -0.176 | 0.00833 | -0.0557 | -21.1285
-4 | -0.1346 | 0.0079 | -0.0536 | -17.038
-3.5 | -0.0974 | 0.00739 | -0.0506 | -13.18
-3 | -0.0727 | 0.00665 | -0.0451 | -10.9323
-2.5 | -0.0682 | 0.0058 | -0.0351 | -11.7586
-2 | -0.0713 | 0.00494 | -0.0233 | -14.4332
-1.5 | -0.0545 | 0.00387 | -0.0155 | -14.0827
-1 | 0.0031 | 0.00385 | -0.0163 | 0.80519
-0.5 | 0.0608 | 0.00387 | -0.0171 | 15.7106
0 | 0.1186 | 0.00403 | -0.0178 | 29.4293
0.5 | 0.1775 | 0.00401 | -0.0189 | 44.2643
1 | 0.2364 | 0.00397 | -0.0201 | 59.5466
1.5 | 0.2943 | 0.00396 | -0.0211 | 74.3182
2 | 0.3512 | 0.00397 | -0.0218 | 88.4635
2.5 | 0.406 | 0.00403 | -0.0221 | 100.7444
3 | 0.4185 | 0.00475 | -0.0135 | 88.1053
3.5 | 0.4035 | 0.00555 | 0.001 | 72.7027
4.5 | 0.4303 | 0.00723 | 0.0166 | 59.5159
5 | 0.4555 | 0.00799 | 0.0216 | 57.0088
5.5 | 0.4852 | 0.00871 | 0.0257 | 55.7061
6 | 0.516 | 0.00946 | 0.0295 | 54.5455
6.5 | 0.5489 | 0.0102 | 0.0327 | 53.8137
7 | 0.583 | 0.01094 | 0.0357 | 53.2907
7.5 | 0.6179 | 0.01167 | 0.0384 | 52.9477
8 | 0.6573 | 0.01225 | 0.0403 | 53.6571
8.5 | 0.6962 | 0.01287 | 0.0422 | 54.0948
9 | 0.7366 | 0.01345 | 0.0438 | 54.7658
9.5 | 0.7772 | 0.01404 | 0.0453 | 55.3561
10 | 0.8166 | 0.01468 | 0.0469 | 55.6267
10.5 | 0.8569 | 0.01532 | 0.0483 | 55.9334
11 | 0.8948 | 0.01609 | 0.05 | 55.6122
11.5 | 0.9333 | 0.01677 | 0.0515 | 55.653
12 | 0.9696 | 0.01758 | 0.0533 | 55.1536
12.5 | 1.0059 | 0.01842 | 0.0549 | 54.6091
13 | 1.0384 | 0.01948 | 0.057 | 53.306
13.5 | 1.0705 | 0.02059 | 0.059 | 51.9913
14 | 1.0992 | 0.02184 | 0.0613 | 50.3297
14.5 | 1.1297 | 0.02309 | 0.0633 | 48.9259
15 | 1.1581 | 0.02446 | 0.0653 | 47.3467
15.5 | 1.1849 | 0.02595 | 0.0674 | 45.6609
16 | 1.2094 | 0.02767 | 0.0695 | 43.708
16.5 | 1.227 | 0.02982 | 0.0721 | 41.1469
17 | 1.2493 | 0.03183 | 0.0739 | 39.2491
17.5 | 1.2663 | 0.0342 | 0.076 | 37.0263
18 | 1.2873 | 0.03645 | 0.0774 | 35.3169
18.5 | 1.301 | 0.03926 | 0.0791 | 33.1381
19 | 1.3114 | 0.04247 | 0.0807 | 30.8783
19.5 | 1.3284 | 0.04588 | 0.0805 | 28.9538
20 | 1.3571 | 0.05076 | 0.0754 | 26.7356

## 59. Re 3M Mach 0.10 (1)
BIGFOIL.COM POLAR EXPORT
NACA67-217 a=0.0
NACA67-217 a=0.0 |  |  |  | Cl Max: | 1.36 | at alpha= | 13.5 | deg
JavaFoil+Calcfoil stall+Eppler ext transition |  |  |  | L/D Max: | 100.429 | at alpha= | 3 | deg
Re: | 3000000 |  |  | Cd Min: | 0.00316 | at alpha= | -1.5 | deg
Mach: | 0.1 |  |  | Cl=0 at alpha= | -1.0159 | deg
|  |  |  | @ Cl=0.1, Cd= | 0.0033732
|  |  |  | @ Cl=0.4, Cd= | 0.0042018
|  |  |  | @ Cl=0.6, Cd= | 0.0063507
alpha (deg) | Cl | Cd | Cm | Cl/Cd
-19 | -0.883 | 0.14766 | 0.018 | -5.977
-18.5 | -0.909 | 0.13896 | 0.018 | -6.542
-18 | -0.933 | 0.13247 | 0.017 | -7.043
-17.5 | -0.956 | 0.12405 | 0.017 | -7.709
-17 | -0.976 | 0.1172 | 0.017 | -8.331
-16.5 | -0.988 | 0.10925 | 0.017 | -9.048
-16 | -0.998 | 0.10142 | 0.016 | -9.84
-15.5 | -1.012 | 0.0893 | 0.017 | -11.338
-15 | -1.029 | 0.07587 | 0.017 | -13.561
-14.5 | -1.168 | 0.02342 | 0.021 | -49.884
-14 | -1.172 | 0.02068 | 0.02 | -56.653
-13.5 | -1.167 | 0.01902 | 0.019 | -61.354
-13 | -1.156 | 0.01788 | 0.018 | -64.62
-12.5 | -1.139 | 0.01698 | 0.017 | -67.121
-12 | -1.116 | 0.01612 | 0.015 | -69.199
-11.5 | -1.088 | 0.01535 | 0.014 | -70.894
-11 | -1.057 | 0.01472 | 0.013 | -71.795
-10.5 | -1.023 | 0.01407 | 0.012 | -72.693
-10 | -0.986 | 0.01342 | 0.01 | -73.412
-9.5 | -0.945 | 0.01288 | 0.009 | -73.384
-9 | -0.902 | 0.01237 | 0.008 | -72.959
-8.5 | -0.857 | 0.0119 | 0.006 | -72.014
-8 | -0.809 | 0.01143 | 0.005 | -70.734
-7.5 | -0.759 | 0.01094 | 0.004 | -69.33
-7 | -0.707 | 0.01052 | 0.002 | -67.163
-6.5 | -0.653 | 0.01016 | 0.001 | -64.293
-6 | -0.598 | 0.00974 | 0 | -61.407
-5.5 | -0.541 | 0.00937 | -0.002 | -57.755
-5 | -0.484 | 0.00905 | -0.003 | -53.476
-4.5 | -0.425 | 0.00873 | -0.005 | -48.678
-4 | -0.366 | 0.0085 | -0.006 | -43.043
-3.5 | -0.306 | 0.00796 | -0.007 | -38.365
-3 | -0.245 | 0.00773 | -0.009 | -31.665
-2.5 | -0.185 | 0.00323 | -0.01 | -57.217
-2 | -0.123 | 0.0032 | -0.012 | -38.397
-1.5 | -0.061 | 0.00316 | -0.013 | -19.214
-1 | 0.002 | 0.00318 | -0.015 | 0.489
-0.5 | 0.064 | 0.00335 | -0.016 | 19.172
0 | 0.126 | 0.00339 | -0.017 | 37.283
0.5 | 0.189 | 0.00342 | -0.019 | 55.233
1 | 0.251 | 0.00361 | -0.02 | 69.482
1.5 | 0.312 | 0.00372 | -0.022 | 83.974
2 | 0.374 | 0.00401 | -0.023 | 93.057
2.5 | 0.435 | 0.00446 | -0.025 | 97.347
3 | 0.495 | 0.00493 | -0.026 | 100.429
3.5 | 0.555 | 0.00571 | -0.027 | 97.092
4 | 0.614 | 0.00655 | -0.029 | 93.819
4.5 | 0.673 | 0.00723 | -0.03 | 93.123
5 | 0.732 | 0.00813 | -0.031 | 90.036
5.5 | 0.79 | 0.00898 | -0.033 | 87.963
6 | 0.845 | 0.01108 | -0.034 | 76.3
6.5 | 0.9 | 0.01155 | -0.035 | 77.87
7 | 0.953 | 0.01198 | -0.037 | 79.524
7.5 | 1.004 | 0.01247 | -0.038 | 80.483
8 | 1.052 | 0.01301 | -0.039 | 80.869
8.5 | 1.099 | 0.01353 | -0.041 | 81.19
9 | 1.142 | 0.01454 | -0.042 | 78.496
9.5 | 1.182 | 0.01519 | -0.043 | 77.804
10 | 1.219 | 0.01591 | -0.045 | 76.63
10.5 | 1.253 | 0.0167 | -0.046 | 75.022
11 | 1.282 | 0.01756 | -0.047 | 73.04
11.5 | 1.308 | 0.01841 | -0.049 | 71.059
12 | 1.33 | 0.0192 | -0.05 | 69.278
12.5 | 1.348 | 0.02035 | -0.051 | 66.227
13 | 1.357 | 0.02146 | -0.052 | 63.222
13.5 | 1.36 | 0.02262 | -0.053 | 60.151
14 | 1.358 | 0.02392 | -0.054 | 56.791
14.5 | 1.351 | 0.0256 | -0.056 | 52.781
15 | 1.339 | 0.02737 | -0.057 | 48.93
15.5 | 1.324 | 0.02868 | -0.058 | 46.178
16 | 1.303 | 0.03126 | -0.059 | 41.67
16.5 | 1.278 | 0.03406 | -0.059 | 37.52
17 | 1.246 | 0.03795 | -0.06 | 32.83
17.5 | 1.175 | 0.0545 | -0.058 | 21.553
18 | 1.065 | 0.10428 | -0.049 | 10.213
18.5 | 1.024 | 0.12057 | -0.047 | 8.491

## 60. Re 3M Mach 0.10 (2)
BIGFOIL.COM POLAR EXPORT
NACA67-217 a=0.0
NACA67-217 a=0.0 |  |  |  | Cl Max: | 1.3409 | at alpha= | 20 | deg
XFOIL ncrit=9 |  |  |  | L/D Max: | 100.99 | at alpha= | 2.5 | deg
Re: | 3000000 |  |  | Cd Min: | 0.05372 | at alpha= | 20 | deg
Mach: | 0.1 |  |  | Cl=0 at alpha= | -1.0276 | deg
|  |  |  | @ Cl=0.1, Cd= | 0.0039901
|  |  |  | @ Cl=0.4, Cd= | 0.0040312
|  |  |  | @ Cl=0.6, Cd= | 0.011443
alpha (deg) | Cl | Cd | Cm | Cl/Cd
-20 | -1.2319 | 0.0443 | -0.1095 | -27.8081
-19.5 | -1.2142 | 0.04133 | -0.1091 | -29.3782
-19 | -1.2003 | 0.03831 | -0.1081 | -31.3312
-18.5 | -1.1884 | 0.03527 | -0.1064 | -33.6944
-18 | -1.1864 | 0.03176 | -0.1035 | -37.3552
-17 | -1.1666 | 0.02638 | -0.0972 | -44.2229
-16.5 | -1.1428 | 0.02466 | -0.0947 | -46.3423
-16 | -1.1179 | 0.02308 | -0.0921 | -48.4359
-15 | -1.0554 | 0.02071 | -0.0879 | -50.9609
-14.5 | -1.0223 | 0.01963 | -0.0859 | -52.0785
-14 | -0.9882 | 0.01859 | -0.0838 | -53.1576
-13.5 | -0.9527 | 0.01766 | -0.0818 | -53.9468
-13 | -0.9133 | 0.01694 | -0.0803 | -53.9138
-12.5 | -0.8763 | 0.0161 | -0.0783 | -54.4286
-12 | -0.841 | 0.01512 | -0.076 | -55.6217
-11.5 | -0.7996 | 0.01445 | -0.0745 | -55.3356
-11 | -0.7577 | 0.01383 | -0.0731 | -54.7867
-10.5 | -0.7152 | 0.01326 | -0.0717 | -53.9367
-10 | -0.671 | 0.01275 | -0.0705 | -52.6275
-9.5 | -0.6283 | 0.01217 | -0.069 | -51.627
-9 | -0.585 | 0.01164 | -0.0676 | -50.2577
-8.5 | -0.5402 | 0.0112 | -0.0663 | -48.2321
-8 | -0.4955 | 0.01075 | -0.065 | -46.093
-7.5 | -0.4499 | 0.01037 | -0.0638 | -43.3848
-7 | -0.4051 | 0.00998 | -0.0625 | -40.5912
-6.5 | -0.3583 | 0.00969 | -0.0615 | -36.9763
-6 | -0.3124 | 0.00934 | -0.0603 | -33.4475
-5.5 | -0.2656 | 0.00903 | -0.0592 | -29.4131
-5 | -0.2195 | 0.0087 | -0.058 | -25.2299
-4.5 | -0.1734 | 0.00837 | -0.0567 | -20.7168
-4 | -0.1315 | 0.00795 | -0.0546 | -16.5409
-3.5 | -0.094 | 0.00744 | -0.0517 | -12.6344
-3 | -0.0692 | 0.00669 | -0.0462 | -10.3438
-2.5 | -0.0642 | 0.00581 | -0.0363 | -11.0499
-2 | -0.0697 | 0.00497 | -0.0239 | -14.0241
-1.5 | -0.0548 | 0.00389 | -0.0156 | -14.0874
-1 | 0.0032 | 0.00386 | -0.0164 | 0.82902
-0.5 | 0.0611 | 0.00389 | -0.0172 | 15.7069
0 | 0.1194 | 0.00404 | -0.0179 | 29.5545
0.5 | 0.1785 | 0.00402 | -0.019 | 44.403
1 | 0.2377 | 0.00398 | -0.0202 | 59.7236
1.5 | 0.296 | 0.00397 | -0.0212 | 74.5592
2 | 0.3532 | 0.00398 | -0.0219 | 88.7437
2.5 | 0.408 | 0.00404 | -0.0221 | 100.9901
3 | 0.4191 | 0.00476 | -0.0131 | 88.0462
3.5 | 0.4024 | 0.00558 | 0.0018 | 72.1147
4 | 0.4091 | 0.00649 | 0.0111 | 63.0354
4.5 | 0.4287 | 0.0073 | 0.0175 | 58.726
5 | 0.4537 | 0.00807 | 0.0227 | 56.2206
5.5 | 0.484 | 0.00879 | 0.0267 | 55.0626
6 | 0.5145 | 0.00955 | 0.0305 | 53.8743
6.5 | 0.5482 | 0.01029 | 0.0337 | 53.275
7 | 0.5818 | 0.01106 | 0.0368 | 52.604
7.5 | 0.617 | 0.0118 | 0.0395 | 52.2881
8 | 0.6567 | 0.01238 | 0.0415 | 53.0452
8.5 | 0.6956 | 0.01301 | 0.0435 | 53.4666
9 | 0.7369 | 0.01358 | 0.045 | 54.2636
9.5 | 0.777 | 0.01421 | 0.0467 | 54.6798
10 | 0.8171 | 0.01486 | 0.0483 | 54.9865
10.5 | 0.8577 | 0.01551 | 0.0497 | 55.2998
11 | 0.8954 | 0.0163 | 0.0515 | 54.9325
11.5 | 0.9342 | 0.01701 | 0.0531 | 54.9206
12 | 0.9707 | 0.01785 | 0.0549 | 54.381
12.5 | 1.0059 | 0.01876 | 0.0568 | 53.6194
13 | 1.0389 | 0.01984 | 0.0589 | 52.3639
13.5 | 1.0703 | 0.02103 | 0.0611 | 50.894
14 | 1.0993 | 0.02232 | 0.0635 | 49.2518
14.5 | 1.1296 | 0.02361 | 0.0655 | 47.8441
15 | 1.1589 | 0.02501 | 0.0675 | 46.3375
15.5 | 1.1839 | 0.02665 | 0.0699 | 44.424
16 | 1.207 | 0.02854 | 0.0721 | 42.2915
16.5 | 1.2246 | 0.03079 | 0.0747 | 39.7727
17 | 1.248 | 0.03281 | 0.0764 | 38.0372
17.5 | 1.264 | 0.03536 | 0.0786 | 35.7466
18 | 1.2833 | 0.03786 | 0.08 | 33.8959
18.5 | 1.2949 | 0.04098 | 0.0818 | 31.5983
19 | 1.3026 | 0.04458 | 0.0833 | 29.2194
19.5 | 1.3164 | 0.04831 | 0.0833 | 27.249
20 | 1.3409 | 0.05372 | 0.0783 | 24.9609

## 61. Re 3M Mach 0.25 (1)
BIGFOIL.COM POLAR EXPORT
NACA67-217 a=0.0
NACA67-217 a=0.0 |  |  |  | Cl Max: | 1.295 | at alpha= | 12.5 | deg
JavaFoil+Calcfoil stall+Eppler ext transition |  |  |  | L/D Max: | 99.974 | at alpha= | 2.5 | deg
Re: | 3000000 |  |  | Cd Min: | 0.00323 | at alpha= | -0.5 | deg
Mach: | 0.25 |  |  | Cl=0 at alpha= | -1.0156 | deg
|  |  |  | @ Cl=0.1, Cd= | 0.0032512
|  |  |  | @ Cl=0.4, Cd= | 0.0041971
|  |  |  | @ Cl=0.6, Cd= | 0.0063818
alpha (deg) | Cl | Cd | Cm | Cl/Cd
-17.5 | -0.665 | 0.16844 | 0.015 | -3.947
-17 | -0.721 | 0.13555 | 0.014 | -5.316
-16.5 | -0.761 | 0.12839 | 0.014 | -5.928
-16 | -0.797 | 0.11823 | 0.014 | -6.739
-15.5 | -0.829 | 0.11091 | 0.013 | -7.473
-15 | -0.856 | 0.10444 | 0.013 | -8.192
-14.5 | -0.878 | 0.09825 | 0.013 | -8.934
-14 | -0.897 | 0.08958 | 0.013 | -10.018
-13.5 | -0.913 | 0.08154 | 0.013 | -11.193
-13 | -0.935 | 0.06715 | 0.013 | -13.932
-12.5 | -1.082 | 0.01926 | 0.017 | -56.195
-12 | -1.076 | 0.01769 | 0.016 | -60.844
-11.5 | -1.062 | 0.01643 | 0.015 | -64.631
-11 | -1.04 | 0.01575 | 0.013 | -66.039
-10.5 | -1.014 | 0.01495 | 0.012 | -67.827
-10 | -0.983 | 0.01423 | 0.011 | -69.107
-9.5 | -0.948 | 0.01359 | 0.009 | -69.771
-9 | -0.909 | 0.01297 | 0.008 | -70.123
-8.5 | -0.867 | 0.01243 | 0.006 | -69.746
-8 | -0.821 | 0.01188 | 0.005 | -69.087
-7.5 | -0.772 | 0.01136 | 0.004 | -67.936
-7 | -0.72 | 0.01094 | 0.002 | -65.864
-6.5 | -0.667 | 0.01051 | 0.001 | -63.438
-6 | -0.611 | 0.01005 | 0 | -60.853
-5.5 | -0.554 | 0.00968 | -0.002 | -57.265
-5 | -0.496 | 0.00932 | -0.003 | -53.172
-4.5 | -0.436 | 0.00871 | -0.005 | -50.015
-4 | -0.375 | 0.0084 | -0.006 | -44.662
-3.5 | -0.313 | 0.008 | -0.008 | -39.154
-3 | -0.251 | 0.00773 | -0.009 | -32.491
-2.5 | -0.19 | 0.00362 | -0.011 | -52.391
-2 | -0.126 | 0.0036 | -0.012 | -35.04
-1.5 | -0.062 | 0.0036 | -0.014 | -17.345
-1 | 0.002 | 0.00359 | -0.015 | 0.444
-0.5 | 0.066 | 0.00323 | -0.016 | 20.4
0 | 0.13 | 0.00327 | -0.018 | 39.656
0.5 | 0.194 | 0.00345 | -0.019 | 56.06
1 | 0.257 | 0.00351 | -0.021 | 73.296
1.5 | 0.32 | 0.00363 | -0.022 | 88.153
2 | 0.383 | 0.0041 | -0.024 | 93.487
2.5 | 0.446 | 0.00446 | -0.025 | 99.974
3 | 0.508 | 0.00516 | -0.027 | 98.405
3.5 | 0.569 | 0.00596 | -0.028 | 95.544
4 | 0.63 | 0.00679 | -0.029 | 92.826
4.5 | 0.691 | 0.00767 | -0.031 | 89.974
5 | 0.75 | 0.00845 | -0.032 | 88.775
5.5 | 0.809 | 0.00953 | -0.034 | 84.907
6 | 0.866 | 0.01152 | -0.035 | 75.188
6.5 | 0.921 | 0.01199 | -0.036 | 76.786
7 | 0.974 | 0.01248 | -0.038 | 78.044
7.5 | 1.024 | 0.01302 | -0.039 | 78.672
8 | 1.072 | 0.01363 | -0.041 | 78.65
8.5 | 1.116 | 0.01462 | -0.042 | 76.301
9 | 1.156 | 0.01536 | -0.043 | 75.272
9.5 | 1.193 | 0.01611 | -0.045 | 74.021
10 | 1.224 | 0.01696 | -0.046 | 72.152
10.5 | 1.25 | 0.01776 | -0.047 | 70.419
11 | 1.271 | 0.01875 | -0.049 | 67.784
11.5 | 1.285 | 0.01992 | -0.05 | 64.522
12 | 1.294 | 0.02112 | -0.051 | 61.264
12.5 | 1.295 | 0.02222 | -0.052 | 58.287
13 | 1.283 | 0.02398 | -0.053 | 53.513
13.5 | 1.261 | 0.02578 | -0.054 | 48.926
14 | 1.231 | 0.02788 | -0.056 | 44.154
14.5 | 1.191 | 0.03088 | -0.056 | 38.553
15 | 1.084 | 0.05123 | -0.053 | 21.155
15.5 | 0.992 | 0.0752 | -0.049 | 13.195
16 | 0.903 | 0.10683 | -0.042 | 8.449
16.5 | 0.841 | 0.12091 | -0.039 | 6.952
17 | 0.78 | 0.13162 | -0.038 | 5.924
17.5 | 0.717 | 0.14176 | -0.037 | 5.057

## 62. Re 3M Mach 0.25 (2)
BIGFOIL.COM POLAR EXPORT
NACA67-217 a=0.0
NACA67-217 a=0.0 |  |  |  | Cl Max: | 1.2381 | at alpha= | 18.5 | deg
XFOIL ncrit=9 |  |  |  | L/D Max: | 101.383 | at alpha= | 2.5 | deg
Re: | 3000000 |  |  | Cd Min: | 0.12199 | at alpha= | -20 | deg
Mach: | 0.25 |  |  | Cl=0 at alpha= | -1.0293 | deg
|  |  |  | @ Cl=0.1, Cd= | 0.0040519
|  |  |  | @ Cl=0.4, Cd= | 0.0040904
|  |  |  | @ Cl=0.6, Cd= | 0.012199
alpha (deg) | Cl | Cd | Cm | Cl/Cd
-20 | -0.7642 | 0.12199 | -0.0816 | -6.2644
-19.5 | -0.8815 | 0.09402 | -0.0984 | -9.3757
-19 | -0.959 | 0.0732 | -0.1117 | -13.1011
-18.5 | -0.9994 | 0.06033 | -0.1188 | -16.5656
-18 | -1.0412 | 0.04973 | -0.1218 | -20.9371
-17.5 | -1.061 | 0.04284 | -0.1214 | -24.7666
-17 | -1.0854 | 0.03644 | -0.1188 | -29.7859
-16.5 | -1.0915 | 0.03206 | -0.1152 | -34.0455
-16 | -1.0824 | 0.029 | -0.1115 | -37.3241
-15.5 | -1.0647 | 0.02661 | -0.1081 | -40.0113
-15 | -1.0389 | 0.02473 | -0.105 | -42.0097
-14.5 | -1.0119 | 0.02297 | -0.1018 | -44.0531
-14 | -0.9848 | 0.02127 | -0.0984 | -46.3
-13.5 | -0.953 | 0.01988 | -0.0953 | -47.9376
-13 | -0.9164 | 0.01877 | -0.0927 | -48.8226
-12.5 | -0.8781 | 0.01779 | -0.0902 | -49.3592
-12 | -0.8405 | 0.01674 | -0.0875 | -50.2091
-11.5 | -0.8035 | 0.01561 | -0.0847 | -51.4734
-11 | -0.7618 | 0.0148 | -0.0825 | -51.473
-10.5 | -0.7176 | 0.01412 | -0.0807 | -50.8215
-10 | -0.673 | 0.01347 | -0.0789 | -49.9629
-9.5 | -0.628 | 0.01288 | -0.0771 | -48.7578
-9 | -0.5843 | 0.01223 | -0.0751 | -47.776
-8.5 | -0.5378 | 0.01172 | -0.0736 | -45.8874
-8 | -0.4908 | 0.01128 | -0.0721 | -43.5106
-7.5 | -0.4455 | 0.01079 | -0.0704 | -41.2882
-7 | -0.3981 | 0.01041 | -0.069 | -38.2421
-6.5 | -0.3502 | 0.01006 | -0.0677 | -34.8111
-6 | -0.3029 | 0.00967 | -0.0663 | -31.3237
-5.5 | -0.2546 | 0.00934 | -0.0651 | -27.2591
-5 | -0.2071 | 0.00898 | -0.0638 | -23.0624
-4.5 | -0.1596 | 0.00864 | -0.0624 | -18.4722
-4 | -0.1152 | 0.00824 | -0.0604 | -13.9806
-3.5 | -0.0766 | 0.0077 | -0.0574 | -9.9481
-3 | -0.0508 | 0.00693 | -0.0518 | -7.3304
-2.5 | -0.0442 | 0.00594 | -0.0421 | -7.4411
-2 | -0.0601 | 0.00513 | -0.0272 | -11.7154
-1.5 | -0.0562 | 0.00395 | -0.0162 | -14.2278
-1 | 0.0035 | 0.00392 | -0.017 | 0.89286
-0.5 | 0.0632 | 0.00396 | -0.0177 | 15.9596
0 | 0.1233 | 0.00411 | -0.0185 | 30
0.5 | 0.1843 | 0.00409 | -0.0196 | 45.0611
1 | 0.2452 | 0.00405 | -0.0207 | 60.5432
1.5 | 0.3052 | 0.00403 | -0.0217 | 75.732
2 | 0.3638 | 0.00403 | -0.0223 | 90.273
2.5 | 0.4177 | 0.00412 | -0.0219 | 101.3835
3 | 0.4194 | 0.00482 | -0.0104 | 87.0124
3.5 | 0.3983 | 0.00576 | 0.0056 | 69.1493
4 | 0.4021 | 0.00679 | 0.0156 | 59.2194
4.5 | 0.4214 | 0.00766 | 0.0223 | 55.0131
5 | 0.4466 | 0.00849 | 0.0277 | 52.6031
5.5 | 0.476 | 0.00929 | 0.0322 | 51.2379
6 | 0.5087 | 0.01005 | 0.0359 | 50.6169
6.5 | 0.5419 | 0.01086 | 0.0395 | 49.8987
7 | 0.5765 | 0.01168 | 0.0428 | 49.3579
7.5 | 0.6127 | 0.01248 | 0.0457 | 49.0946
8 | 0.6535 | 0.01313 | 0.0478 | 49.7715
8.5 | 0.694 | 0.0138 | 0.05 | 50.2899
9 | 0.7367 | 0.01442 | 0.0518 | 51.0888
9.5 | 0.7783 | 0.01512 | 0.0537 | 51.4749
10 | 0.8197 | 0.01583 | 0.0556 | 51.7814
10.5 | 0.8598 | 0.01665 | 0.0576 | 51.6396
11 | 0.9006 | 0.01746 | 0.0594 | 51.5808
12 | 0.9754 | 0.0194 | 0.064 | 50.2784
12.5 | 1.0089 | 0.0206 | 0.0666 | 48.9757
13 | 1.0418 | 0.02191 | 0.0692 | 47.5491
13.5 | 1.0704 | 0.0235 | 0.0721 | 45.5489
14 | 1.1016 | 0.02496 | 0.0747 | 44.1346
14.5 | 1.1297 | 0.02669 | 0.0774 | 42.3267
15 | 1.1549 | 0.0287 | 0.08 | 40.2404
15.5 | 1.1744 | 0.03108 | 0.0831 | 37.7864
16 | 1.1912 | 0.03386 | 0.0858 | 35.1802
16.5 | 1.2071 | 0.03683 | 0.0882 | 32.7749
17 | 1.2227 | 0.04001 | 0.0902 | 30.5599
17.5 | 1.2311 | 0.04396 | 0.092 | 28.005
18 | 1.2372 | 0.04835 | 0.0932 | 25.5884
18.5 | 1.2381 | 0.05354 | 0.0938 | 23.1248
19 | 1.2276 | 0.06023 | 0.0934 | 20.3819
19.5 | 1.2197 | 0.06705 | 0.0922 | 18.1909
20 | 1.2003 | 0.07612 | 0.0888 | 15.7685

## 63. Re 3M Mach 0.50 (1)
BIGFOIL.COM POLAR EXPORT
NACA67-217 a=0.0
NACA67-217 a=0.0 |  |  |  | Cl Max: | 1.175 | at alpha= | 20 | deg
JavaFoil+Calcfoil stall+Eppler ext transition |  |  |  | L/D Max: | 97.439 | at alpha= | 2.5 | deg
Re: | 3000000 |  |  | Cd Min: | 0.00381 | at alpha= | -1 | deg
Mach: | 0.5 |  |  | Cl=0 at alpha= | -1.0141 | deg
|  |  |  | @ Cl=0.1, Cd= | 0.0038214
|  |  |  | @ Cl=0.4, Cd= | 0.0044506
|  |  |  | @ Cl=0.6, Cd= | 0.0066906
alpha (deg) | Cl | Cd | Cm | Cl/Cd
-20 | -1.066 | 0.1699 | 0.024 | -6.271
-19.5 | -1.035 | 0.16582 | 0.022 | -6.239
-19 | -1.007 | 0.1588 | 0.021 | -6.34
-18.5 | -0.979 | 0.15516 | 0.02 | -6.312
-18 | -0.952 | 0.15087 | 0.02 | -6.311
-17.5 | -0.927 | 0.15064 | 0.019 | -6.15
-17 | -0.896 | 0.1418 | 0.018 | -6.32
-16.5 | -0.868 | 0.13622 | 0.017 | -6.373
-16 | -0.84 | 0.13264 | 0.016 | -6.335
-15.5 | -0.813 | 0.12916 | 0.015 | -6.294
-15 | -0.786 | 0.12353 | 0.014 | -6.36
-14.5 | -0.758 | 0.11796 | 0.013 | -6.428
-14 | -0.729 | 0.11448 | 0.012 | -6.366
-13.5 | -0.701 | 0.11023 | 0.011 | -6.362
-13 | -0.674 | 0.10657 | 0.011 | -6.322
-12.5 | -0.646 | 0.10022 | 0.01 | -6.447
-12 | -0.618 | 0.09865 | 0.009 | -6.268
-11.5 | -0.589 | 0.11215 | 0.008 | -5.251
-11 | -0.562 | 0.08884 | 0.007 | -6.321
-10.5 | -0.534 | 0.08635 | 0.006 | -6.182
-10 | -0.507 | 0.06613 | 0.006 | -7.659
-9.5 | -0.478 | 0.06959 | 0.005 | -6.87
-9 | -0.451 | 0.05961 | 0.005 | -7.573
-8.5 | -0.535 | 0.05205 | 0.004 | -10.284
-8 | -0.771 | 0.01457 | 0.006 | -52.885
-7.5 | -0.776 | 0.0135 | 0.004 | -57.45
-7 | -0.751 | 0.01292 | 0.003 | -58.111
-6.5 | -0.711 | 0.01221 | 0.001 | -58.201
-6 | -0.661 | 0.01158 | -0.001 | -57.069
-5.5 | -0.605 | 0.01095 | -0.002 | -55.239
-5 | -0.545 | 0.01042 | -0.004 | -52.254
-4.5 | -0.481 | 0.00992 | -0.005 | -48.507
-4 | -0.415 | 0.0095 | -0.007 | -43.712
-3.5 | -0.348 | 0.00914 | -0.008 | -38.055
-3 | -0.279 | 0.00881 | -0.01 | -31.678
-2.5 | -0.21 | 0.00851 | -0.012 | -24.605
-2 | -0.14 | 0.00383 | -0.013 | -36.668
-1.5 | -0.069 | 0.00382 | -0.015 | -18.153
-1 | 0.002 | 0.00381 | -0.017 | 0.467
-0.5 | 0.073 | 0.00381 | -0.018 | 19.25
0 | 0.144 | 0.00384 | -0.02 | 37.558
0.5 | 0.215 | 0.00388 | -0.021 | 55.467
1 | 0.287 | 0.00398 | -0.023 | 72.061
1.5 | 0.356 | 0.00413 | -0.025 | 86.13
2 | 0.426 | 0.00464 | -0.026 | 91.763
2.5 | 0.496 | 0.00509 | -0.028 | 97.439
3 | 0.564 | 0.00614 | -0.029 | 91.871
3.5 | 0.632 | 0.00718 | -0.031 | 88.062
4 | 0.699 | 0.00771 | -0.033 | 90.728
4.5 | 0.765 | 0.00893 | -0.034 | 85.699
5 | 0.83 | 0.01028 | -0.036 | 80.703
5.5 | 0.893 | 0.01267 | -0.037 | 70.484
6 | 0.952 | 0.01331 | -0.039 | 71.483
6.5 | 1.005 | 0.01415 | -0.04 | 70.975
7 | 1.05 | 0.01489 | -0.042 | 70.522
7.5 | 1.085 | 0.0164 | -0.044 | 66.171
8 | 1.103 | 0.01763 | -0.045 | 62.548
8.5 | 1.09 | 0.019 | -0.047 | 57.382
9 | 0.996 | 0.02102 | -0.048 | 47.387
9.5 | 0.71 | 0.02296 | -0.049 | 30.901
10 | 0.619 | 0.07497 | -0.025 | 8.252
10.5 | 0.645 | 0.08117 | -0.024 | 7.946
11 | 0.673 | 0.08656 | -0.026 | 7.776
11.5 | 0.701 | 0.09109 | -0.027 | 7.691
12 | 0.728 | 0.09374 | -0.027 | 7.766
12.5 | 0.757 | 0.0981 | -0.03 | 7.719
13 | 0.784 | 0.10651 | -0.031 | 7.364
13.5 | 0.812 | 0.1101 | -0.031 | 7.371
14 | 0.839 | 0.11544 | -0.033 | 7.27
14.5 | 0.869 | 0.11917 | -0.036 | 7.295
15 | 0.895 | 0.12257 | -0.036 | 7.303
15.5 | 0.923 | 0.12977 | -0.037 | 7.11
16 | 0.95 | 0.13615 | -0.038 | 6.981
16.5 | 0.983 | 0.13844 | -0.042 | 7.098
17 | 1.007 | 0.14093 | -0.041 | 7.142
17.5 | 1.034 | 0.14964 | -0.042 | 6.911
18 | 1.064 | 0.15244 | -0.045 | 6.979
18.5 | 1.096 | 0.15645 | -0.048 | 7.003
19 | 1.118 | 0.15886 | -0.047 | 7.035
19.5 | 1.145 | 0.16532 | -0.048 | 6.926
20 | 1.175 | 0.1692 | -0.05 | 6.943

## 64. Re 3M Mach 0.50 (2)
BIGFOIL.COM POLAR EXPORT
NACA67-217 a=0.0
NACA67-217 a=0.0 |  |  |  | Cl Max: | 0.9786 | at alpha= | 12.5 | deg
XFOIL ncrit=9 |  |  |  | L/D Max: | 95.0881 | at alpha= | 2.5 | deg
Re: | 3000000 |  |  | Cd Min: | 0.13808 | at alpha= | 17.5 | deg
Mach: | 0.5 |  |  | Cl=0 at alpha= | -1.0334 | deg
|  |  |  | @ Cl=0.1, Cd= | 0.0044161
|  |  |  | @ Cl=0.4, Cd= | 0.0043403
|  |  |  | @ Cl=0.6, Cd= | 0.015648
alpha (deg) | Cl | Cd | Cm | Cl/Cd
-15.5 | -0.3497 | 0.13261 | -0.0983 | -2.6371
-15 | -0.3437 | 0.12388 | -0.1031 | -2.7745
-14.5 | -0.3549 | 0.11228 | -0.1092 | -3.1608
-14 | -0.386 | 0.09818 | -0.1169 | -3.9316
-13 | -0.488 | 0.06351 | -0.1389 | -7.6838
-12.5 | -0.5306 | 0.05092 | -0.146 | -10.4203
-12 | -0.576 | 0.04156 | -0.1465 | -13.8595
-11.5 | -0.6114 | 0.03459 | -0.1426 | -17.6756
-11 | -0.6374 | 0.02893 | -0.1361 | -22.0325
-10.5 | -0.6556 | 0.0237 | -0.1281 | -27.6624
-10 | -0.6461 | 0.01968 | -0.1211 | -32.8303
-9.5 | -0.6127 | 0.01727 | -0.1156 | -35.4777
-9 | -0.5698 | 0.01576 | -0.1109 | -36.1548
-8.5 | -0.5248 | 0.01456 | -0.1064 | -36.044
-8 | -0.4758 | 0.01368 | -0.1028 | -34.7807
-7.5 | -0.4234 | 0.01297 | -0.0997 | -32.6446
-7 | -0.3706 | 0.01231 | -0.0969 | -30.1056
-6.5 | -0.3169 | 0.01176 | -0.0944 | -26.9473
-6 | -0.2638 | 0.01123 | -0.0921 | -23.4907
-5.5 | -0.2095 | 0.01077 | -0.09 | -19.4522
-5 | -0.1551 | 0.01036 | -0.0881 | -14.971
-4.5 | -0.1018 | 0.00994 | -0.0862 | -10.2414
-4 | -0.0486 | 0.00955 | -0.0843 | -5.089
-3.5 | -0.0043 | 0.00896 | -0.0809 | -0.47991
-3 | 0.0267 | 0.00814 | -0.0751 | 3.2801
-2.5 | 0.0348 | 0.00708 | -0.065 | 4.9153
-2 | -0.002 | 0.00547 | -0.0453 | -0.36563
-1.5 | -0.0614 | 0.00429 | -0.0192 | -14.3124
-1 | 0.0044 | 0.00426 | -0.0194 | 1.0329
-0.5 | 0.0717 | 0.00437 | -0.02 | 16.4073
0 | 0.1392 | 0.00448 | -0.0206 | 31.0714
0.5 | 0.2082 | 0.00444 | -0.0216 | 46.8919
1 | 0.2758 | 0.0044 | -0.0225 | 62.6818
1.5 | 0.342 | 0.00435 | -0.023 | 78.6207
2 | 0.4021 | 0.00434 | -0.022 | 92.6498
2.5 | 0.4317 | 0.00454 | -0.0145 | 95.0881
3 | 0.4037 | 0.00543 | 0.0047 | 74.3462
3.5 | 0.3778 | 0.00694 | 0.0219 | 54.438
4 | 0.3727 | 0.00835 | 0.0345 | 44.6347
4.5 | 0.3911 | 0.00945 | 0.0424 | 41.3862
5 | 0.4168 | 0.0105 | 0.0488 | 39.6952
5.5 | 0.4487 | 0.01149 | 0.0541 | 39.0513
6 | 0.4834 | 0.0125 | 0.0588 | 38.672
6.5 | 0.5205 | 0.01351 | 0.0631 | 38.527
7 | 0.5558 | 0.01466 | 0.0676 | 37.9127
7.5 | 0.599 | 0.01563 | 0.071 | 38.3237
8 | 0.6467 | 0.01651 | 0.0739 | 39.1702
8.5 | 0.6934 | 0.01749 | 0.0769 | 39.6455
9 | 0.7393 | 0.01854 | 0.0801 | 39.8759
9.5 | 0.7856 | 0.01963 | 0.0834 | 40.0204
10 | 0.8297 | 0.02091 | 0.087 | 39.6796
10.5 | 0.8721 | 0.02235 | 0.0908 | 39.0201
11 | 0.9116 | 0.02405 | 0.095 | 37.9044
11.5 | 0.9451 | 0.02619 | 0.0996 | 36.0863
12 | 0.9689 | 0.02901 | 0.1047 | 33.3988
12.5 | 0.9786 | 0.0329 | 0.1101 | 29.7447
13 | 0.9694 | 0.03826 | 0.1151 | 25.3372
13.5 | 0.9509 | 0.04489 | 0.1184 | 21.1829
14 | 0.9255 | 0.05299 | 0.1193 | 17.4656
14.5 | 0.896 | 0.06249 | 0.1174 | 14.3383
15 | 0.8656 | 0.07331 | 0.1127 | 11.8074
15.5 | 0.8368 | 0.08496 | 0.1063 | 9.8493
16 | 0.8012 | 0.09824 | 0.0981 | 8.1555
16.5 | 0.7715 | 0.11137 | 0.0898 | 6.9274
17 | 0.7425 | 0.12471 | 0.0815 | 5.9538
17.5 | 0.7156 | 0.13808 | 0.0732 | 5.1825

## 65. Re 4M Mach 0.00 (1)
BIGFOIL.COM POLAR EXPORT
NACA67-217 a=0.0
NACA67-217 a=0.0 |  |  |  | Cl Max: | 1.375 | at alpha= | 14 | deg
JavaFoil+Calcfoil stall+Eppler ext transition |  |  |  | L/D Max: | 90.85 | at alpha= | 4 | deg
Re: | 4000000 |  |  | Cd Min: | 0.0029 | at alpha= | -0.5 | deg
Mach: | 0 |  |  | Cl=0 at alpha= | -1.0159 | deg
|  |  |  | @ Cl=0.1, Cd= | 0.0029639
|  |  |  | @ Cl=0.4, Cd= | 0.004626
|  |  |  | @ Cl=0.6, Cd= | 0.006604
alpha (deg) | Cl | Cd | Cm | Cl/Cd
-19.5 | -0.907 | 0.14698 | 0.02 | -6.173
-19 | -0.933 | 0.13764 | 0.02 | -6.777
-18.5 | -0.957 | 0.12838 | 0.02 | -7.451
-18 | -0.977 | 0.12154 | 0.019 | -8.041
-17.5 | -1 | 0.11112 | 0.019 | -9.001
-17 | -1.022 | 0.10131 | 0.019 | -10.087
-16.5 | -1.041 | 0.0871 | 0.02 | -11.956
-16 | -1.177 | 0.02855 | 0.024 | -41.226
-15.5 | -1.186 | 0.02562 | 0.023 | -46.293
-15 | -1.195 | 0.02212 | 0.022 | -54.009
-14.5 | -1.196 | 0.01999 | 0.021 | -59.853
-14 | -1.191 | 0.01849 | 0.02 | -64.44
-13.5 | -1.181 | 0.01741 | 0.019 | -67.822
-13 | -1.166 | 0.01654 | 0.018 | -70.456
-12.5 | -1.147 | 0.01571 | 0.017 | -72.992
-12 | -1.121 | 0.01504 | 0.015 | -74.53
-11.5 | -1.092 | 0.01431 | 0.014 | -76.309
-11 | -1.059 | 0.01378 | 0.013 | -76.877
-10.5 | -1.024 | 0.01314 | 0.012 | -77.941
-10 | -0.986 | 0.01252 | 0.01 | -78.748
-9.5 | -0.945 | 0.0121 | 0.009 | -78.067
-9 | -0.901 | 0.01162 | 0.008 | -77.556
-8.5 | -0.855 | 0.01114 | 0.006 | -76.74
-8 | -0.807 | 0.01076 | 0.005 | -74.97
-7.5 | -0.757 | 0.01031 | 0.004 | -73.413
-7 | -0.705 | 0.00992 | 0.002 | -71.026
-6.5 | -0.651 | 0.00958 | 0.001 | -67.98
-6 | -0.596 | 0.00913 | 0 | -65.271
-5.5 | -0.54 | 0.00881 | -0.002 | -61.217
-5 | -0.482 | 0.00851 | -0.003 | -56.669
-4.5 | -0.424 | 0.00821 | -0.005 | -51.569
-4 | -0.364 | 0.008 | -0.006 | -45.552
-3.5 | -0.304 | 0.00776 | -0.007 | -39.207
-3 | -0.244 | 0.00759 | -0.009 | -32.134
-2.5 | -0.184 | 0.00322 | -0.01 | -57.274
-2 | -0.123 | 0.00294 | -0.012 | -41.744
-1.5 | -0.061 | 0.00293 | -0.013 | -20.699
-1 | 0.002 | 0.00309 | -0.015 | 0.502
-0.5 | 0.064 | 0.0029 | -0.016 | 22.081
0 | 0.126 | 0.00301 | -0.017 | 41.789
0.5 | 0.188 | 0.00348 | -0.019 | 53.963
1 | 0.25 | 0.00358 | -0.02 | 69.771
1.5 | 0.31 | 0.00401 | -0.022 | 77.383
2 | 0.372 | 0.00429 | -0.023 | 86.675
2.5 | 0.432 | 0.00501 | -0.024 | 86.245
3 | 0.492 | 0.00558 | -0.026 | 88.248
3.5 | 0.552 | 0.0061 | -0.027 | 90.482
4 | 0.612 | 0.00673 | -0.029 | 90.85
4.5 | 0.67 | 0.00745 | -0.03 | 89.929
5 | 0.729 | 0.0081 | -0.031 | 90.029
5.5 | 0.786 | 0.00904 | -0.033 | 86.975
6 | 0.842 | 0.01043 | -0.034 | 80.715
6.5 | 0.897 | 0.01088 | -0.035 | 82.419
7 | 0.95 | 0.01128 | -0.037 | 84.152
7.5 | 1.001 | 0.01175 | -0.038 | 85.145
8 | 1.049 | 0.01226 | -0.039 | 85.599
8.5 | 1.096 | 0.01273 | -0.041 | 86.083
9 | 1.139 | 0.01368 | -0.042 | 83.321
9.5 | 1.181 | 0.0143 | -0.043 | 82.561
10 | 1.218 | 0.01494 | -0.045 | 81.534
10.5 | 1.253 | 0.01562 | -0.046 | 80.203
11 | 1.284 | 0.01645 | -0.047 | 78.062
11.5 | 1.311 | 0.01724 | -0.048 | 76.053
12 | 1.335 | 0.01794 | -0.05 | 74.42
12.5 | 1.354 | 0.01898 | -0.051 | 71.372
13 | 1.367 | 0.01999 | -0.052 | 68.376
13.5 | 1.373 | 0.02096 | -0.053 | 65.506
14 | 1.375 | 0.02215 | -0.054 | 62.071
14.5 | 1.372 | 0.02347 | -0.055 | 58.474
15 | 1.365 | 0.02463 | -0.057 | 55.449
15.5 | 1.354 | 0.02615 | -0.058 | 51.769
16 | 1.337 | 0.02828 | -0.059 | 47.289
16.5 | 1.318 | 0.03031 | -0.06 | 43.491
17 | 1.296 | 0.0327 | -0.06 | 39.624
17.5 | 1.267 | 0.03632 | -0.061 | 34.899
18 | 1.196 | 0.05391 | -0.059 | 22.185
18.5 | 1.125 | 0.07983 | -0.055 | 14.091
19 | 1.073 | 0.1016 | -0.053 | 10.564

## 66. Re 4M Mach 0.00 (2)
BIGFOIL.COM POLAR EXPORT
NACA67-217 a=0.0
NACA67-217 a=0.0 |  |  |  | Cl Max: | 1.3603 | at alpha= | 20 | deg
XFOIL ncrit=9 |  |  |  | L/D Max: | 97.514 | at alpha= | 2 | deg
Re: | 4000000 |  |  | Cd Min: | 0.04681 | at alpha= | 20 | deg
Mach: | 0 |  |  | Cl=0 at alpha= | -1.0492 | deg
|  |  |  | @ Cl=0.1, Cd= | 0.0034197
|  |  |  | @ Cl=0.4, Cd= | 0.0066261
|  |  |  | @ Cl=0.6, Cd= | 0.010667
alpha (deg) | Cl | Cd | Cm | Cl/Cd
-20 | -1.3333 | 0.03442 | -0.102 | -38.7362
-19.5 | -1.314 | 0.03225 | -0.1005 | -40.7442
-19 | -1.2924 | 0.03028 | -0.0989 | -42.6816
-18 | -1.2543 | 0.02627 | -0.0943 | -47.7465
-17.5 | -1.222 | 0.02517 | -0.093 | -48.5499
-17 | -1.1945 | 0.02383 | -0.091 | -50.1259
-16.5 | -1.1713 | 0.02221 | -0.0884 | -52.7375
-16 | -1.1444 | 0.0208 | -0.086 | -55.0192
-15.5 | -1.1155 | 0.01955 | -0.0836 | -57.0588
-15 | -1.0833 | 0.01849 | -0.0815 | -58.5884
-14.5 | -1.048 | 0.01762 | -0.0797 | -59.4779
-14 | -1.0125 | 0.01677 | -0.0779 | -60.3757
-13.5 | -0.9741 | 0.01602 | -0.0763 | -60.8052
-13 | -0.935 | 0.01533 | -0.0748 | -60.9915
-12.5 | -0.8948 | 0.01467 | -0.0734 | -60.9952
-12 | -0.8528 | 0.01411 | -0.0722 | -60.4394
-11.5 | -0.8135 | 0.01341 | -0.0705 | -60.6637
-11 | -0.7723 | 0.0128 | -0.0689 | -60.3359
-10.5 | -0.7294 | 0.01227 | -0.0677 | -59.4458
-10 | -0.6862 | 0.01179 | -0.0664 | -58.2019
-9.5 | -0.6428 | 0.01134 | -0.0651 | -56.6843
-9 | -0.5985 | 0.01091 | -0.0639 | -54.8579
-8.5 | -0.5539 | 0.01047 | -0.0627 | -52.9035
-8 | -0.5086 | 0.01008 | -0.0616 | -50.4563
-7.5 | -0.4641 | 0.00966 | -0.0603 | -48.0435
-7 | -0.4176 | 0.00932 | -0.0593 | -44.8069
-6.5 | -0.3717 | 0.00897 | -0.0582 | -41.4381
-6 | -0.3258 | 0.00865 | -0.057 | -37.6647
-5.5 | -0.2788 | 0.00836 | -0.056 | -33.3493
-5 | -0.2324 | 0.00806 | -0.0549 | -28.8337
-4.5 | -0.1863 | 0.00778 | -0.0536 | -23.946
-4 | -0.1415 | 0.00746 | -0.0521 | -18.9678
-3.5 | -0.1017 | 0.00705 | -0.0496 | -14.4255
-3 | -0.0679 | 0.00656 | -0.0459 | -10.3506
-2.5 | -0.047 | 0.00583 | -0.0393 | -8.0617
-2 | -0.0391 | 0.00518 | -0.0297 | -7.5483
-1.5 | -0.0321 | 0.00404 | -0.0201 | -7.9455
-1 | 0.0035 | 0.00343 | -0.0163 | 1.0204
-0.5 | 0.0618 | 0.0034 | -0.0173 | 18.1765
0 | 0.12 | 0.00343 | -0.0182 | 34.9854
0.5 | 0.178 | 0.00346 | -0.0191 | 51.4451
1 | 0.2373 | 0.00345 | -0.0204 | 68.7826
1.5 | 0.295 | 0.00347 | -0.0213 | 85.0144
2 | 0.3491 | 0.00358 | -0.0215 | 97.514
2.5 | 0.3886 | 0.00401 | -0.0185 | 96.9077
3 | 0.3805 | 0.00491 | -0.0054 | 77.4949
3.5 | 0.3795 | 0.00578 | 0.0058 | 65.6574
4 | 0.397 | 0.00655 | 0.0127 | 60.6107
4.5 | 0.4234 | 0.00722 | 0.0178 | 58.6427
5 | 0.4542 | 0.00784 | 0.0218 | 57.9337
5.5 | 0.4861 | 0.00848 | 0.0255 | 57.3231
6 | 0.5198 | 0.00914 | 0.0287 | 56.8709
6.5 | 0.5545 | 0.0098 | 0.0317 | 56.5816
7 | 0.5899 | 0.01049 | 0.0345 | 56.2345
7.5 | 0.6271 | 0.01114 | 0.0369 | 56.2926
8 | 0.6681 | 0.01168 | 0.0385 | 57.2003
8.5 | 0.7096 | 0.01222 | 0.0401 | 58.0687
9 | 0.75 | 0.01279 | 0.0417 | 58.6396
9.5 | 0.7916 | 0.01334 | 0.0431 | 59.3403
10 | 0.833 | 0.01387 | 0.0444 | 60.0577
10.5 | 0.8707 | 0.01455 | 0.0463 | 59.8419
11 | 0.9109 | 0.01516 | 0.0477 | 60.0858
11.5 | 0.9489 | 0.01589 | 0.0493 | 59.7168
12 | 0.9863 | 0.01665 | 0.051 | 59.2372
12.5 | 1.0222 | 0.01752 | 0.0527 | 58.3447
13 | 1.0545 | 0.01854 | 0.0549 | 56.877
13.5 | 1.085 | 0.01966 | 0.0572 | 55.1882
14 | 1.1189 | 0.02066 | 0.059 | 54.1578
14.5 | 1.1489 | 0.02189 | 0.061 | 52.4852
15 | 1.1783 | 0.02314 | 0.0631 | 50.9205
15.5 | 1.2036 | 0.02472 | 0.0654 | 48.6893
16 | 1.2314 | 0.02614 | 0.0673 | 47.1079
16.5 | 1.2581 | 0.0277 | 0.0691 | 45.4188
17 | 1.2814 | 0.02953 | 0.0711 | 43.3932
17.5 | 1.3021 | 0.03158 | 0.0731 | 41.2318
18 | 1.3222 | 0.03378 | 0.0748 | 39.1415
18.5 | 1.3389 | 0.03627 | 0.0765 | 36.9148
19 | 1.3475 | 0.03955 | 0.0785 | 34.0708
20 | 1.3603 | 0.04681 | 0.0814 | 29.06

## 67. Re 4M Mach 0.10 (1)
BIGFOIL.COM POLAR EXPORT
NACA67-217 a=0.0
NACA67-217 a=0.0 |  |  |  | Cl Max: | 1.362 | at alpha= | 13.5 | deg
JavaFoil+Calcfoil stall+Eppler ext transition |  |  |  | L/D Max: | 90.524 | at alpha= | 4 | deg
Re: | 4000000 |  |  | Cd Min: | 0.0029 | at alpha= | -0.5 | deg
Mach: | 0.1 |  |  | Cl=0 at alpha= | -1.0159 | deg
|  |  |  | @ Cl=0.1, Cd= | 0.0032029
|  |  |  | @ Cl=0.4, Cd= | 0.0046231
|  |  |  | @ Cl=0.6, Cd= | 0.0066358
alpha (deg) | Cl | Cd | Cm | Cl/Cd
-19.5 | -0.858 | 0.15179 | 0.019 | -5.651
-19 | -0.886 | 0.14128 | 0.019 | -6.274
-18.5 | -0.913 | 0.13327 | 0.019 | -6.852
-18 | -0.938 | 0.12632 | 0.018 | -7.422
-17.5 | -0.963 | 0.11677 | 0.018 | -8.246
-17 | -0.986 | 0.10791 | 0.018 | -9.136
-16.5 | -1.001 | 0.09852 | 0.018 | -10.159
-16 | -1.021 | 0.08435 | 0.019 | -12.11
-15.5 | -1.044 | 0.06972 | 0.019 | -14.976
-15 | -1.167 | 0.02455 | 0.022 | -47.535
-14.5 | -1.178 | 0.02079 | 0.021 | -56.65
-14 | -1.178 | 0.01894 | 0.02 | -62.181
-13.5 | -1.17 | 0.01774 | 0.019 | -65.939
-13 | -1.158 | 0.01681 | 0.018 | -68.862
-12.5 | -1.141 | 0.01602 | 0.017 | -71.232
-12 | -1.117 | 0.01525 | 0.015 | -73.252
-11.5 | -1.089 | 0.01448 | 0.014 | -75.247
-11 | -1.058 | 0.01392 | 0.013 | -76.032
-10.5 | -1.024 | 0.0133 | 0.012 | -76.975
-10 | -0.986 | 0.01273 | 0.01 | -77.52
-9.5 | -0.946 | 0.0122 | 0.009 | -77.572
-9 | -0.903 | 0.0117 | 0.008 | -77.179
-8.5 | -0.857 | 0.01126 | 0.006 | -76.167
-8 | -0.809 | 0.01082 | 0.005 | -74.809
-7.5 | -0.759 | 0.01038 | 0.004 | -73.12
-7 | -0.707 | 0.00997 | 0.002 | -70.959
-6.5 | -0.654 | 0.00964 | 0.001 | -67.801
-6 | -0.598 | 0.00922 | 0 | -64.918
-5.5 | -0.542 | 0.00887 | -0.002 | -61.096
-5 | -0.484 | 0.00856 | -0.003 | -56.575
-4.5 | -0.426 | 0.00826 | -0.005 | -51.494
-4 | -0.366 | 0.00801 | -0.006 | -45.688
-3.5 | -0.306 | 0.00783 | -0.007 | -39.058
-3 | -0.245 | 0.0076 | -0.009 | -32.223
-2.5 | -0.185 | 0.00304 | -0.01 | -60.831
-2 | -0.123 | 0.00293 | -0.012 | -41.967
-1.5 | -0.061 | 0.00294 | -0.013 | -20.733
-1 | 0.002 | 0.00292 | -0.015 | 0.535
-0.5 | 0.064 | 0.0029 | -0.016 | 22.174
0 | 0.127 | 0.00343 | -0.018 | 36.879
0.5 | 0.189 | 0.00351 | -0.019 | 53.875
1 | 0.251 | 0.0036 | -0.02 | 69.644
1.5 | 0.312 | 0.00401 | -0.022 | 77.808
2 | 0.373 | 0.0043 | -0.023 | 86.774
2.5 | 0.434 | 0.00503 | -0.024 | 86.365
3 | 0.495 | 0.00564 | -0.026 | 87.716
3.5 | 0.555 | 0.00614 | -0.027 | 90.279
4 | 0.614 | 0.00679 | -0.029 | 90.524
4.5 | 0.673 | 0.00751 | -0.03 | 89.67
5 | 0.732 | 0.00817 | -0.031 | 89.604
5.5 | 0.79 | 0.00912 | -0.033 | 86.625
6 | 0.846 | 0.0105 | -0.034 | 80.543
6.5 | 0.901 | 0.01097 | -0.035 | 82.09
7 | 0.954 | 0.01137 | -0.037 | 83.846
7.5 | 1.004 | 0.01183 | -0.038 | 84.88
8 | 1.053 | 0.01234 | -0.04 | 85.314
8.5 | 1.1 | 0.01281 | -0.041 | 85.801
9 | 1.143 | 0.01382 | -0.042 | 82.712
9.5 | 1.183 | 0.01443 | -0.043 | 82.014
10 | 1.22 | 0.0151 | -0.045 | 80.803
10.5 | 1.254 | 0.01588 | -0.046 | 78.95
11 | 1.284 | 0.01665 | -0.047 | 77.097
11.5 | 1.309 | 0.01745 | -0.049 | 75.057
12 | 1.332 | 0.0182 | -0.05 | 73.18
12.5 | 1.349 | 0.01929 | -0.051 | 69.944
13 | 1.359 | 0.02029 | -0.052 | 66.943
13.5 | 1.362 | 0.02135 | -0.053 | 63.799
14 | 1.361 | 0.02261 | -0.055 | 60.179
14.5 | 1.354 | 0.0241 | -0.056 | 56.16
15 | 1.342 | 0.02569 | -0.057 | 52.232
15.5 | 1.327 | 0.02691 | -0.058 | 49.321
16 | 1.306 | 0.02924 | -0.059 | 44.672
16.5 | 1.282 | 0.03145 | -0.06 | 40.755
17 | 1.254 | 0.03429 | -0.061 | 36.569
17.5 | 1.219 | 0.03857 | -0.061 | 31.608
18 | 1.102 | 0.079 | -0.054 | 13.943
18.5 | 1.045 | 0.10201 | -0.051 | 10.248

## 68. Re 4M Mach 0.10 (2)
BIGFOIL.COM POLAR EXPORT
NACA67-217 a=0.0
NACA67-217 a=0.0 |  |  |  | Cl Max: | 1.3473 | at alpha= | 20 | deg
XFOIL ncrit=9 |  |  |  | L/D Max: | 97.7437 | at alpha= | 2 | deg
Re: | 4000000 |  |  | Cd Min: | 0.04962 | at alpha= | 20 | deg
Mach: | 0.1 |  |  | Cl=0 at alpha= | -1.0497 | deg
|  |  |  | @ Cl=0.1, Cd= | 0.0034294
|  |  |  | @ Cl=0.4, Cd= | 0.0067146
|  |  |  | @ Cl=0.6, Cd= | 0.010797
alpha (deg) | Cl | Cd | Cm | Cl/Cd
-20 | -1.3208 | 0.03676 | -0.1062 | -35.9304
-19.5 | -1.3031 | 0.03426 | -0.1048 | -38.0356
-19 | -1.2833 | 0.03201 | -0.1032 | -40.0906
-18 | -1.2505 | 0.0274 | -0.0983 | -45.6387
-17.5 | -1.2202 | 0.02612 | -0.0967 | -46.7152
-17 | -1.1928 | 0.02468 | -0.0946 | -48.3306
-16.5 | -1.1637 | 0.02333 | -0.0925 | -49.88
-16 | -1.1397 | 0.02174 | -0.0897 | -52.4241
-15.5 | -1.1144 | 0.02018 | -0.0868 | -55.223
-15 | -1.0849 | 0.01893 | -0.0843 | -57.3111
-14.5 | -1.0495 | 0.01801 | -0.0823 | -58.2732
-14 | -1.0147 | 0.01708 | -0.0802 | -59.4087
-13.5 | -0.9762 | 0.01629 | -0.0786 | -59.9263
-13 | -0.9365 | 0.01558 | -0.077 | -60.1091
-12.5 | -0.8969 | 0.01487 | -0.0753 | -60.3161
-12 | -0.8546 | 0.01428 | -0.074 | -59.8459
-11.5 | -0.8137 | 0.01363 | -0.0724 | -59.6992
-11 | -0.7733 | 0.01296 | -0.0706 | -59.6682
-10.5 | -0.7303 | 0.01241 | -0.0692 | -58.8477
-10 | -0.6867 | 0.01191 | -0.0679 | -57.6574
-9.5 | -0.6429 | 0.01145 | -0.0665 | -56.1485
-9 | -0.5984 | 0.01102 | -0.0653 | -54.3013
-8.5 | -0.5536 | 0.01055 | -0.064 | -52.4739
-8 | -0.5078 | 0.01015 | -0.0629 | -50.0296
-7.5 | -0.4631 | 0.00973 | -0.0615 | -47.5951
-7 | -0.4165 | 0.00939 | -0.0605 | -44.3557
-6.5 | -0.3702 | 0.00903 | -0.0593 | -40.9967
-6 | -0.3238 | 0.00871 | -0.0582 | -37.1757
-5.5 | -0.2771 | 0.0084 | -0.0571 | -32.9881
-5 | -0.23 | 0.00811 | -0.056 | -28.36
-4.5 | -0.1835 | 0.00783 | -0.0547 | -23.4355
-4 | -0.1388 | 0.0075 | -0.0532 | -18.5067
-3.5 | -0.0986 | 0.00709 | -0.0507 | -13.9069
-3 | -0.0643 | 0.0066 | -0.047 | -9.7424
-2.5 | -0.0432 | 0.00586 | -0.0404 | -7.372
-2 | -0.0369 | 0.0052 | -0.0304 | -7.0962
-1.5 | -0.0317 | 0.00405 | -0.0203 | -7.8272
-1 | 0.0035 | 0.00343 | -0.0164 | 1.0204
-0.5 | 0.0622 | 0.00341 | -0.0174 | 18.2405
0 | 0.1207 | 0.00344 | -0.0183 | 35.0872
0.5 | 0.1791 | 0.00347 | -0.0192 | 51.6138
1 | 0.2387 | 0.00346 | -0.0205 | 68.9884
1.5 | 0.2967 | 0.00348 | -0.0214 | 85.2586
2 | 0.3509 | 0.00359 | -0.0215 | 97.7437
2.5 | 0.3901 | 0.00402 | -0.0184 | 97.0398
3 | 0.3792 | 0.00491 | -0.0047 | 77.2301
3.5 | 0.3789 | 0.0058 | 0.0064 | 65.3276
4 | 0.3956 | 0.0066 | 0.0136 | 59.9394
4.5 | 0.4217 | 0.00728 | 0.0187 | 57.9258
5 | 0.4527 | 0.00791 | 0.0227 | 57.2314
5.5 | 0.485 | 0.00855 | 0.0264 | 56.7251
6 | 0.5182 | 0.00923 | 0.0298 | 56.143
6.5 | 0.5535 | 0.00989 | 0.0328 | 55.9656
7 | 0.5888 | 0.0106 | 0.0356 | 55.5472
7.5 | 0.6264 | 0.01126 | 0.038 | 55.6306
8 | 0.668 | 0.01179 | 0.0397 | 56.6582
8.5 | 0.7093 | 0.01235 | 0.0413 | 57.4332
9 | 0.7498 | 0.01294 | 0.043 | 57.9444
10 | 0.8332 | 0.01405 | 0.0458 | 59.3025
10.5 | 0.8713 | 0.01474 | 0.0477 | 59.1113
11 | 0.9122 | 0.01535 | 0.0491 | 59.4267
11.5 | 0.9496 | 0.01612 | 0.051 | 58.9082
12 | 0.9873 | 0.01691 | 0.0527 | 58.3856
12.5 | 1.0236 | 0.0178 | 0.0545 | 57.5056
13 | 1.0547 | 0.0189 | 0.0569 | 55.8042
13.5 | 1.0868 | 0.01999 | 0.0591 | 54.3672
14 | 1.1192 | 0.02111 | 0.0611 | 53.0175
14.5 | 1.1498 | 0.02237 | 0.0632 | 51.3992
15 | 1.1775 | 0.02376 | 0.0656 | 49.5581
15.5 | 1.2044 | 0.02531 | 0.0678 | 47.5859
16 | 1.2317 | 0.02683 | 0.0698 | 45.9076
16.5 | 1.2566 | 0.02856 | 0.0718 | 43.9986
17 | 1.2803 | 0.03048 | 0.0737 | 42.0046
17.5 | 1.3007 | 0.03263 | 0.0758 | 39.8621
18 | 1.3191 | 0.03508 | 0.0776 | 37.6026
18.5 | 1.3341 | 0.03782 | 0.0794 | 35.275
19 | 1.3386 | 0.04159 | 0.0814 | 32.1856
20 | 1.3473 | 0.04962 | 0.084 | 27.1524

## 69. Re 4M Mach 0.25 (1)
BIGFOIL.COM POLAR EXPORT
NACA67-217 a=0.0
NACA67-217 a=0.0 |  |  |  | Cl Max: | 1.297 | at alpha= | 12.5 | deg
JavaFoil+Calcfoil stall+Eppler ext transition |  |  |  | L/D Max: | 89.825 | at alpha= | 3.5 | deg
Re: | 4000000 |  |  | Cd Min: | 0.00263 | at alpha= | -1.5 | deg
Mach: | 0.25 |  |  | Cl=0 at alpha= | -1.0156 | deg
|  |  |  | @ Cl=0.1, Cd= | 0.0032456
|  |  |  | @ Cl=0.4, Cd= | 0.0046311
|  |  |  | @ Cl=0.6, Cd= | 0.0067364
alpha (deg) | Cl | Cd | Cm | Cl/Cd
-17.5 | -0.665 | 0.16434 | 0.015 | -4.047
-17 | -0.722 | 0.13333 | 0.015 | -5.414
-16.5 | -0.763 | 0.12391 | 0.015 | -6.154
-16 | -0.799 | 0.11482 | 0.014 | -6.961
-15.5 | -0.832 | 0.10704 | 0.014 | -7.773
-15 | -0.86 | 0.0997 | 0.014 | -8.627
-14.5 | -0.883 | 0.09328 | 0.014 | -9.463
-14 | -0.904 | 0.08439 | 0.014 | -10.712
-13.5 | -0.934 | 0.06823 | 0.015 | -13.696
-13 | -1.082 | 0.01971 | 0.018 | -54.874
-12.5 | -1.088 | 0.01766 | 0.017 | -61.593
-12 | -1.078 | 0.01659 | 0.016 | -64.999
-11.5 | -1.063 | 0.01553 | 0.015 | -68.452
-11 | -1.042 | 0.01491 | 0.013 | -69.841
-10.5 | -1.015 | 0.01417 | 0.012 | -71.678
-10 | -0.984 | 0.01349 | 0.011 | -72.975
-9.5 | -0.949 | 0.01286 | 0.009 | -73.833
-9 | -0.91 | 0.01228 | 0.008 | -74.114
-8.5 | -0.867 | 0.01176 | 0.006 | -73.773
-8 | -0.821 | 0.01124 | 0.005 | -73.053
-7.5 | -0.773 | 0.01079 | 0.004 | -71.617
-7 | -0.721 | 0.01036 | 0.002 | -69.622
-6.5 | -0.668 | 0.00995 | 0.001 | -67.086
-6 | -0.612 | 0.00951 | 0 | -64.357
-5.5 | -0.555 | 0.00916 | -0.002 | -60.566
-5 | -0.496 | 0.0088 | -0.003 | -56.361
-4.5 | -0.436 | 0.0085 | -0.005 | -51.324
-4 | -0.375 | 0.00825 | -0.006 | -45.516
-3.5 | -0.314 | 0.008 | -0.008 | -39.224
-3 | -0.251 | 0.00747 | -0.009 | -33.634
-2.5 | -0.19 | 0.00319 | -0.011 | -59.559
-2 | -0.126 | 0.00279 | -0.012 | -45.297
-1.5 | -0.062 | 0.00263 | -0.014 | -23.787
-1 | 0.002 | 0.00316 | -0.015 | 0.506
-0.5 | 0.066 | 0.00315 | -0.016 | 20.924
0 | 0.13 | 0.00333 | -0.018 | 38.958
0.5 | 0.194 | 0.00342 | -0.019 | 56.672
1 | 0.258 | 0.00365 | -0.021 | 70.629
1.5 | 0.32 | 0.00409 | -0.022 | 78.2
2 | 0.383 | 0.00442 | -0.024 | 86.631
2.5 | 0.445 | 0.00519 | -0.025 | 85.815
3 | 0.507 | 0.00591 | -0.027 | 85.796
3.5 | 0.569 | 0.00634 | -0.028 | 89.825
4 | 0.63 | 0.00712 | -0.029 | 88.523
4.5 | 0.691 | 0.00776 | -0.031 | 89.013
5 | 0.751 | 0.00854 | -0.032 | 87.915
5.5 | 0.81 | 0.00955 | -0.034 | 84.768
6 | 0.867 | 0.01092 | -0.035 | 79.344
6.5 | 0.922 | 0.01137 | -0.036 | 81.094
7 | 0.975 | 0.01183 | -0.038 | 82.423
7.5 | 1.025 | 0.01234 | -0.039 | 83.105
8 | 1.073 | 0.01294 | -0.041 | 82.903
8.5 | 1.117 | 0.0139 | -0.042 | 80.371
9 | 1.157 | 0.01456 | -0.043 | 79.486
9.5 | 1.194 | 0.0153 | -0.045 | 78.009
10 | 1.225 | 0.01608 | -0.046 | 76.198
10.5 | 1.251 | 0.01685 | -0.047 | 74.282
11 | 1.272 | 0.01777 | -0.049 | 71.61
11.5 | 1.287 | 0.01888 | -0.05 | 68.152
12 | 1.295 | 0.01998 | -0.051 | 64.811
12.5 | 1.297 | 0.02101 | -0.052 | 61.744
13 | 1.285 | 0.02262 | -0.053 | 56.806
13.5 | 1.264 | 0.02427 | -0.055 | 52.066
14 | 1.234 | 0.02612 | -0.056 | 47.244
14.5 | 1.195 | 0.02866 | -0.057 | 41.68
15 | 1.143 | 0.03302 | -0.057 | 34.604
15.5 | 1.08 | 0.03843 | -0.057 | 28.11
16 | 0.923 | 0.09093 | -0.047 | 10.146
16.5 | 0.848 | 0.11242 | -0.042 | 7.546
17 | 0.785 | 0.12424 | -0.041 | 6.32
17.5 | 0.72 | 0.13572 | -0.039 | 5.306

## 70. Re 4M Mach 0.25 (2)
BIGFOIL.COM POLAR EXPORT
NACA67-217 a=0.0
NACA67-217 a=0.0 |  |  |  | Cl Max: | 1.2762 | at alpha= | 18.5 | deg
XFOIL ncrit=9 |  |  |  | L/D Max: | 99.1209 | at alpha= | 2 | deg
Re: | 4000000 |  |  | Cd Min: | 0.07195 | at alpha= | -20 | deg
Mach: | 0.25 |  |  | Cl=0 at alpha= | -1.0612 | deg
|  |  |  | @ Cl=0.1, Cd= | 0.0034837
|  |  |  | @ Cl=0.4, Cd= | 0.0072308
|  |  |  | @ Cl=0.6, Cd= | 0.011481
alpha (deg) | Cl | Cd | Cm | Cl/Cd
-20 | -1.0757 | 0.07195 | -0.1134 | -14.9507
-19.5 | -1.1093 | 0.06051 | -0.1195 | -18.3325
-19 | -1.122 | 0.05292 | -0.122 | -21.2018
-18.5 | -1.1425 | 0.04555 | -0.1225 | -25.0823
-18 | -1.1649 | 0.03896 | -0.1208 | -29.8999
-17.5 | -1.1519 | 0.03565 | -0.1188 | -32.3114
-16.5 | -1.134 | 0.02917 | -0.1124 | -38.8756
-16 | -1.1204 | 0.02652 | -0.1087 | -42.2474
-15.5 | -1.0941 | 0.02469 | -0.1056 | -44.3135
-15 | -1.0775 | 0.02238 | -0.1013 | -48.1457
-14.5 | -1.051 | 0.02069 | -0.0977 | -50.7975
-14 | -1.0198 | 0.01927 | -0.0944 | -52.9216
-13.5 | -0.9833 | 0.01812 | -0.0917 | -54.266
-13 | -0.9438 | 0.01715 | -0.0893 | -55.0321
-12.5 | -0.9038 | 0.01625 | -0.0869 | -55.6185
-12 | -0.8624 | 0.0154 | -0.0846 | -56
-11.5 | -0.82 | 0.01466 | -0.0825 | -55.9345
-11 | -0.7759 | 0.014 | -0.0805 | -55.4214
-10.5 | -0.7338 | 0.01322 | -0.0782 | -55.5068
-10 | -0.6898 | 0.0126 | -0.0763 | -54.746
-9.5 | -0.6446 | 0.01206 | -0.0745 | -53.4494
-9 | -0.5974 | 0.01158 | -0.073 | -51.5889
-8.5 | -0.551 | 0.01107 | -0.0714 | -49.7742
-8 | -0.5051 | 0.01058 | -0.0697 | -47.741
-7.5 | -0.4571 | 0.01017 | -0.0684 | -44.9459
-7 | -0.4099 | 0.00975 | -0.067 | -42.041
-6.5 | -0.3624 | 0.00937 | -0.0656 | -38.6766
-6 | -0.3141 | 0.00904 | -0.0643 | -34.7456
-5.5 | -0.2661 | 0.00869 | -0.063 | -30.6214
-5 | -0.2174 | 0.00839 | -0.0618 | -25.9118
-4.5 | -0.1698 | 0.00808 | -0.0604 | -21.0149
-4 | -0.1229 | 0.00776 | -0.0589 | -15.8376
-3.5 | -0.0817 | 0.00733 | -0.0563 | -11.146
-3 | -0.0454 | 0.00682 | -0.0527 | -6.6569
-2.5 | -0.0239 | 0.00603 | -0.046 | -3.9635
-2 | -0.0209 | 0.00525 | -0.0351 | -3.981
-1.5 | -0.0287 | 0.00413 | -0.0219 | -6.9492
-1 | 0.004 | 0.00347 | -0.017 | 1.1527
-0.5 | 0.0644 | 0.00346 | -0.018 | 18.6127
0 | 0.1246 | 0.0035 | -0.0189 | 35.6
0.5 | 0.1847 | 0.00353 | -0.0198 | 52.3229
1 | 0.2464 | 0.00351 | -0.0211 | 70.1994
1.5 | 0.306 | 0.00353 | -0.022 | 86.6856
2 | 0.3608 | 0.00364 | -0.0218 | 99.1209
2.5 | 0.3968 | 0.00409 | -0.0176 | 97.0171
3 | 0.3727 | 0.00503 | -0.0007 | 74.0954
3.5 | 0.3742 | 0.00598 | 0.0102 | 62.5753
4 | 0.3888 | 0.00688 | 0.018 | 56.5116
4.5 | 0.4137 | 0.00766 | 0.0236 | 54.0078
5 | 0.4456 | 0.00832 | 0.0278 | 53.5577
5.5 | 0.4778 | 0.00902 | 0.0318 | 52.9712
6 | 0.512 | 0.00973 | 0.0353 | 52.6208
6.5 | 0.5482 | 0.01043 | 0.0385 | 52.5599
7 | 0.5838 | 0.0112 | 0.0416 | 52.125
7.5 | 0.623 | 0.01188 | 0.0441 | 52.4411
8 | 0.6653 | 0.01248 | 0.0461 | 53.3093
8.5 | 0.7086 | 0.01307 | 0.0478 | 54.2158
9 | 0.7502 | 0.01373 | 0.0498 | 54.6395
9.5 | 0.7938 | 0.01435 | 0.0514 | 55.3171
10 | 0.8358 | 0.01504 | 0.0533 | 55.5718
10.5 | 0.8763 | 0.01576 | 0.0553 | 55.6028
11 | 0.9162 | 0.01656 | 0.0574 | 55.3261
11.5 | 0.9541 | 0.01747 | 0.0597 | 54.6136
12 | 0.9911 | 0.01847 | 0.0621 | 53.66
12.5 | 1.027 | 0.01957 | 0.0645 | 52.4783
13.5 | 1.0926 | 0.02214 | 0.0698 | 49.3496
14 | 1.1228 | 0.02362 | 0.0726 | 47.536
14.5 | 1.1482 | 0.02548 | 0.0757 | 45.0628
15 | 1.1774 | 0.02714 | 0.0782 | 43.3825
15.5 | 1.203 | 0.02912 | 0.0809 | 41.3118
16 | 1.2265 | 0.03136 | 0.0834 | 39.1103
16.5 | 1.2459 | 0.03392 | 0.086 | 36.7305
17 | 1.2617 | 0.03697 | 0.0883 | 34.1277
17.5 | 1.2752 | 0.04029 | 0.0904 | 31.6505
18 | 1.2733 | 0.04515 | 0.0924 | 28.2016
18.5 | 1.2762 | 0.04991 | 0.0935 | 25.57
19 | 1.2674 | 0.0562 | 0.0936 | 22.5516
19.5 | 1.2726 | 0.06138 | 0.0932 | 20.7331
20 | 1.2583 | 0.06909 | 0.0914 | 18.2125

## 71. Re 4M Mach 0.50 (1)
BIGFOIL.COM POLAR EXPORT
NACA67-217 a=0.0
NACA67-217 a=0.0 |  |  |  | Cl Max: | 1.178 | at alpha= | 20 | deg
JavaFoil+Calcfoil stall+Eppler ext transition |  |  |  | L/D Max: | 90.975 | at alpha= | 2.5 | deg
Re: | 4000000 |  |  | Cd Min: | 0.00353 | at alpha= | -1 | deg
Mach: | 0.5 |  |  | Cl=0 at alpha= | -1.0139 | deg
|  |  |  | @ Cl=0.1, Cd= | 0.0035525
|  |  |  | @ Cl=0.4, Cd= | 0.004772
|  |  |  | @ Cl=0.6, Cd= | 0.0067935
alpha (deg) | Cl | Cd | Cm | Cl/Cd
-20 | -1.067 | 0.16469 | 0.024 | -6.476
-19.5 | -1.037 | 0.16193 | 0.023 | -6.403
-19 | -1.007 | 0.15308 | 0.022 | -6.58
-18.5 | -0.98 | 0.1488 | 0.021 | -6.585
-18 | -0.952 | 0.14437 | 0.02 | -6.597
-17.5 | -0.927 | 0.14283 | 0.019 | -6.489
-17 | -0.898 | 0.13678 | 0.018 | -6.566
-16.5 | -0.869 | 0.13352 | 0.017 | -6.505
-16 | -0.841 | 0.12717 | 0.016 | -6.611
-15.5 | -0.813 | 0.12433 | 0.015 | -6.542
-15 | -0.786 | 0.11751 | 0.014 | -6.689
-14.5 | -0.759 | 0.11634 | 0.014 | -6.522
-14 | -0.729 | 0.10903 | 0.012 | -6.689
-13.5 | -0.702 | 0.10566 | 0.011 | -6.64
-13 | -0.674 | 0.102 | 0.011 | -6.607
-12.5 | -0.646 | 0.09584 | 0.01 | -6.744
-12 | -0.619 | 0.09368 | 0.009 | -6.604
-11.5 | -0.589 | 0.10835 | 0.008 | -5.437
-11 | -0.562 | 0.07954 | 0.007 | -7.068
-10.5 | -0.534 | 0.07247 | 0.007 | -7.375
-10 | -0.507 | 0.06478 | 0.006 | -7.832
-9.5 | -0.478 | 0.06869 | 0.005 | -6.965
-9 | -0.452 | 0.0587 | 0.005 | -7.699
-8.5 | -0.64 | 0.01548 | 0.007 | -41.322
-8 | -0.772 | 0.01415 | 0.006 | -54.535
-7.5 | -0.777 | 0.01291 | 0.004 | -60.134
-7 | -0.751 | 0.0121 | 0.003 | -62.095
-6.5 | -0.711 | 0.01141 | 0.001 | -62.318
-6 | -0.661 | 0.01069 | -0.001 | -61.863
-5.5 | -0.605 | 0.01037 | -0.002 | -58.398
-5 | -0.545 | 0.00988 | -0.004 | -55.165
-4.5 | -0.481 | 0.00941 | -0.005 | -51.169
-4 | -0.416 | 0.00902 | -0.007 | -46.07
-3.5 | -0.348 | 0.00868 | -0.008 | -40.091
-3 | -0.279 | 0.00837 | -0.01 | -33.38
-2.5 | -0.21 | 0.00807 | -0.012 | -25.998
-2 | -0.141 | 0.00355 | -0.013 | -39.575
-1.5 | -0.07 | 0.00354 | -0.015 | -19.618
-1 | 0.002 | 0.00353 | -0.017 | 0.504
-0.5 | 0.073 | 0.00353 | -0.018 | 20.788
0 | 0.145 | 0.00359 | -0.02 | 40.229
0.5 | 0.216 | 0.0037 | -0.022 | 58.333
1 | 0.287 | 0.00406 | -0.023 | 70.687
1.5 | 0.356 | 0.00442 | -0.025 | 80.445
2 | 0.426 | 0.00498 | -0.026 | 85.541
2.5 | 0.495 | 0.00544 | -0.028 | 90.975
3 | 0.564 | 0.00637 | -0.029 | 88.584
3.5 | 0.632 | 0.00717 | -0.031 | 88.219
4 | 0.699 | 0.00816 | -0.033 | 85.702
4.5 | 0.766 | 0.00908 | -0.034 | 84.325
5 | 0.83 | 0.01043 | -0.036 | 79.614
5.5 | 0.894 | 0.01213 | -0.037 | 73.642
6 | 0.952 | 0.01273 | -0.039 | 74.788
6.5 | 1.005 | 0.01351 | -0.041 | 74.437
7 | 1.051 | 0.01424 | -0.042 | 73.833
7.5 | 1.086 | 0.01569 | -0.044 | 69.226
8 | 1.104 | 0.01676 | -0.045 | 65.853
8.5 | 1.091 | 0.01804 | -0.047 | 60.483
9 | 0.997 | 0.01995 | -0.048 | 49.98
9.5 | 0.711 | 0.02169 | -0.049 | 32.768
10 | 0.62 | 0.07272 | -0.026 | 8.52
10.5 | 0.645 | 0.07666 | -0.025 | 8.419
11 | 0.675 | 0.07292 | -0.028 | 9.256
11.5 | 0.702 | 0.07958 | -0.028 | 8.822
12 | 0.729 | 0.09003 | -0.029 | 8.098
12.5 | 0.758 | 0.09564 | -0.031 | 7.922
13 | 0.785 | 0.10196 | -0.031 | 7.694
13.5 | 0.812 | 0.10558 | -0.032 | 7.689
14 | 0.84 | 0.11028 | -0.034 | 7.62
14.5 | 0.871 | 0.11452 | -0.037 | 7.604
15 | 0.896 | 0.11868 | -0.036 | 7.546
15.5 | 0.923 | 0.1247 | -0.037 | 7.403
16 | 0.952 | 0.12854 | -0.039 | 7.41
16.5 | 0.986 | 0.13196 | -0.044 | 7.471
17 | 1.007 | 0.13425 | -0.042 | 7.502
17.5 | 1.035 | 0.14125 | -0.043 | 7.325
18 | 1.068 | 0.14528 | -0.047 | 7.35
18.5 | 1.099 | 0.15056 | -0.049 | 7.296
19 | 1.118 | 0.15426 | -0.047 | 7.248
19.5 | 1.146 | 0.15878 | -0.048 | 7.216
20 | 1.178 | 0.16486 | -0.051 | 7.144

## 72. Re 4M Mach 0.50 (2)
BIGFOIL.COM POLAR EXPORT
NACA67-217 a=0.0
NACA67-217 a=0.0 |  |  |  | Cl Max: | 1.0132 | at alpha= | 12.5 | deg
XFOIL ncrit=9 |  |  |  | L/D Max: | 100.127 | at alpha= | 2 | deg
Re: | 4000000 |  |  | Cd Min: | 0.13253 | at alpha= | 17.5 | deg
Mach: | 0.5 |  |  | Cl=0 at alpha= | -1.1766 | deg
|  |  |  | @ Cl=0.1, Cd= | 0.0037435
|  |  |  | @ Cl=0.4, Cd= | 0.0097827
|  |  |  | @ Cl=0.6, Cd= | 0.014678
alpha (deg) | Cl | Cd | Cm | Cl/Cd
-15.5 | -0.3811 | 0.12613 | -0.1014 | -3.0215
-15 | -0.3838 | 0.11609 | -0.1072 | -3.3061
-14.5 | -0.4002 | 0.10423 | -0.1139 | -3.8396
-14 | -0.4363 | 0.08999 | -0.1223 | -4.8483
-13.5 | -0.4693 | 0.0762 | -0.1309 | -6.1588
-13 | -0.5075 | 0.06001 | -0.1422 | -8.4569
-12.5 | -0.5469 | 0.04887 | -0.1474 | -11.1909
-12 | -0.5924 | 0.04 | -0.1468 | -14.81
-11.5 | -0.6425 | 0.03235 | -0.1415 | -19.8609
-11 | -0.6873 | 0.02568 | -0.133 | -26.764
-10.5 | -0.6965 | 0.02095 | -0.1249 | -33.2458
-10 | -0.6751 | 0.01782 | -0.1183 | -37.8844
-9.5 | -0.636 | 0.01595 | -0.113 | -39.8746
-9 | -0.5905 | 0.01465 | -0.1084 | -40.3072
-8.5 | -0.5415 | 0.01365 | -0.1043 | -39.6703
-8 | -0.4895 | 0.01286 | -0.1009 | -38.0638
-7.5 | -0.4373 | 0.01214 | -0.0977 | -36.0214
-7 | -0.3835 | 0.01155 | -0.095 | -33.2035
-6.5 | -0.3302 | 0.011 | -0.0924 | -30.0182
-6 | -0.2754 | 0.01053 | -0.0902 | -26.1538
-5.5 | -0.2201 | 0.01011 | -0.0883 | -21.7705
-5 | -0.1668 | 0.00969 | -0.0861 | -17.2136
-4.5 | -0.1122 | 0.00934 | -0.0843 | -12.0128
-4 | -0.0582 | 0.00901 | -0.0825 | -6.4595
-3.5 | -0.0084 | 0.00855 | -0.0801 | -0.98246
-3 | 0.0308 | 0.00788 | -0.0757 | 3.9086
-2.5 | 0.0552 | 0.00699 | -0.0686 | 7.897
-2 | 0.056 | 0.00583 | -0.0566 | 9.6055
-1.5 | -0.0108 | 0.00442 | -0.0297 | -2.4434
-1 | 0.0059 | 0.0037 | -0.0196 | 1.5946
-0.5 | 0.0734 | 0.00372 | -0.0204 | 19.7312
0 | 0.1413 | 0.00378 | -0.0211 | 37.381
0.5 | 0.2096 | 0.00385 | -0.022 | 54.4416
1 | 0.2784 | 0.00379 | -0.0231 | 73.4565
1.5 | 0.3445 | 0.00378 | -0.0236 | 91.1376
2 | 0.3935 | 0.00393 | -0.0203 | 100.1272
2.5 | 0.3701 | 0.00463 | -0.0017 | 79.9352
3 | 0.3606 | 0.00572 | 0.0129 | 63.042
3.5 | 0.3546 | 0.00705 | 0.0261 | 50.2979
4 | 0.3607 | 0.00832 | 0.0365 | 43.3534
4.5 | 0.3853 | 0.00932 | 0.0433 | 41.3412
5 | 0.4158 | 0.01028 | 0.0489 | 40.4475
5.5 | 0.4511 | 0.0112 | 0.0537 | 40.2768
6 | 0.4891 | 0.01208 | 0.0579 | 40.4884
6.5 | 0.5257 | 0.01308 | 0.0624 | 40.1911
7 | 0.566 | 0.01405 | 0.0663 | 40.2847
7.5 | 0.612 | 0.0149 | 0.0694 | 41.0738
8 | 0.6606 | 0.01572 | 0.0722 | 42.0229
8.5 | 0.7082 | 0.01663 | 0.0752 | 42.5857
9 | 0.7564 | 0.0176 | 0.0783 | 42.9773
9.5 | 0.8038 | 0.01865 | 0.0815 | 43.0992
10 | 0.8493 | 0.01986 | 0.0851 | 42.7644
10.5 | 0.8944 | 0.02118 | 0.0888 | 42.2285
11.5 | 0.97 | 0.02477 | 0.0979 | 39.1603
12 | 0.9986 | 0.02724 | 0.1031 | 36.6593
12.5 | 1.0132 | 0.03067 | 0.1088 | 33.0355
13 | 1.0063 | 0.03568 | 0.1145 | 28.2035
13.5 | 0.9889 | 0.04201 | 0.1186 | 23.5396
14 | 0.9596 | 0.05001 | 0.1203 | 19.1882
14.5 | 0.9245 | 0.05956 | 0.1191 | 15.5222
15 | 0.8862 | 0.07075 | 0.1147 | 12.5258
15.5 | 0.8563 | 0.08224 | 0.1086 | 10.4122
16 | 0.8247 | 0.0949 | 0.1008 | 8.6902
16.5 | 0.7978 | 0.10756 | 0.0928 | 7.4173
17 | 0.775 | 0.11994 | 0.0851 | 6.4616
17.5 | 0.7514 | 0.13253 | 0.0772 | 5.6697

## 73. Re 5M Mach 0.00 (1)
BIGFOIL.COM POLAR EXPORT
NACA67-217 a=0.0
NACA67-217 a=0.0 |  |  |  | Cl Max: | 1.377 | at alpha= | 14 | deg
JavaFoil+Calcfoil stall+Eppler ext transition |  |  |  | L/D Max: | 89.85 | at alpha= | 4.5 | deg
Re: | 5000000 |  |  | Cd Min: | 0.00294 | at alpha= | 0 | deg
Mach: | 0 |  |  | Cl=0 at alpha= | -1.0159 | deg
|  |  |  | @ Cl=0.1, Cd= | 0.0030029
|  |  |  | @ Cl=0.4, Cd= | 0.0051
|  |  |  | @ Cl=0.6, Cd= | 0.006788
alpha (deg) | Cl | Cd | Cm | Cl/Cd
-20 | -0.887 | 0.14775 | 0.021 | -6.007
-19.5 | -0.911 | 0.1424 | 0.02 | -6.395
-19 | -0.937 | 0.13206 | 0.02 | -7.092
-18.5 | -0.961 | 0.1231 | 0.02 | -7.806
-18 | -0.984 | 0.11505 | 0.02 | -8.548
-17.5 | -1.012 | 0.10128 | 0.02 | -9.989
-17 | -1.041 | 0.08689 | 0.021 | -11.981
-16.5 | -1.105 | 0.05194 | 0.023 | -21.264
-16 | -1.191 | 0.02415 | 0.025 | -49.332
-15.5 | -1.196 | 0.02266 | 0.023 | -52.761
-15 | -1.2 | 0.02063 | 0.022 | -58.155
-14.5 | -1.199 | 0.01884 | 0.021 | -63.667
-14 | -1.193 | 0.01758 | 0.02 | -67.856
-13.5 | -1.182 | 0.01661 | 0.019 | -71.167
-13 | -1.167 | 0.01581 | 0.018 | -73.806
-12.5 | -1.148 | 0.01505 | 0.017 | -76.247
-12 | -1.122 | 0.01442 | 0.015 | -77.815
-11.5 | -1.093 | 0.0137 | 0.014 | -79.75
-11 | -1.06 | 0.0132 | 0.013 | -80.327
-10.5 | -1.025 | 0.01259 | 0.012 | -81.424
-10 | -0.987 | 0.01203 | 0.01 | -82.042
-9.5 | -0.945 | 0.01159 | 0.009 | -81.563
-9 | -0.902 | 0.01115 | 0.008 | -80.882
-8.5 | -0.856 | 0.0107 | 0.006 | -80.016
-8 | -0.808 | 0.01032 | 0.005 | -78.277
-7.5 | -0.757 | 0.0099 | 0.004 | -76.531
-7 | -0.705 | 0.00951 | 0.002 | -74.201
-6.5 | -0.652 | 0.00917 | 0.001 | -71.036
-6 | -0.596 | 0.00878 | 0 | -67.896
-5.5 | -0.54 | 0.00847 | -0.002 | -63.745
-5 | -0.482 | 0.00818 | -0.003 | -58.969
-4.5 | -0.424 | 0.00794 | -0.005 | -53.395
-4 | -0.365 | 0.0077 | -0.006 | -47.369
-3.5 | -0.305 | 0.00747 | -0.007 | -40.772
-3 | -0.244 | 0.00728 | -0.009 | -33.507
-2.5 | -0.184 | 0.00306 | -0.01 | -60.193
-2 | -0.123 | 0.00321 | -0.012 | -38.189
-1.5 | -0.061 | 0.00336 | -0.013 | -18.052
-1 | 0.002 | 0.00305 | -0.015 | 0.508
-0.5 | 0.064 | 0.00309 | -0.016 | 20.712
0 | 0.126 | 0.00294 | -0.017 | 42.877
0.5 | 0.188 | 0.00364 | -0.019 | 51.596
1 | 0.25 | 0.00389 | -0.02 | 64.077
1.5 | 0.31 | 0.00421 | -0.022 | 73.733
2 | 0.371 | 0.00481 | -0.023 | 77.193
2.5 | 0.432 | 0.00542 | -0.024 | 79.648
3 | 0.492 | 0.00577 | -0.026 | 85.298
3.5 | 0.552 | 0.0063 | -0.027 | 87.706
4 | 0.612 | 0.00691 | -0.029 | 88.564
4.5 | 0.671 | 0.00746 | -0.03 | 89.85
5 | 0.729 | 0.0082 | -0.031 | 88.914
5.5 | 0.787 | 0.00888 | -0.033 | 88.581
6 | 0.843 | 0.01002 | -0.034 | 84.095
6.5 | 0.897 | 0.01046 | -0.035 | 85.765
7 | 0.95 | 0.01084 | -0.037 | 87.662
7.5 | 1.001 | 0.01129 | -0.038 | 88.65
8 | 1.05 | 0.01177 | -0.039 | 89.195
8.5 | 1.097 | 0.01221 | -0.041 | 89.796
9 | 1.14 | 0.01315 | -0.042 | 86.691
9.5 | 1.181 | 0.01373 | -0.043 | 86.074
10 | 1.219 | 0.01437 | -0.045 | 84.869
10.5 | 1.254 | 0.01499 | -0.046 | 83.668
11 | 1.285 | 0.01581 | -0.047 | 81.301
11.5 | 1.312 | 0.01654 | -0.048 | 79.349
12 | 1.336 | 0.01722 | -0.05 | 77.584
12.5 | 1.356 | 0.01822 | -0.051 | 74.407
13 | 1.368 | 0.01916 | -0.052 | 71.41
13.5 | 1.375 | 0.0201 | -0.053 | 68.391
14 | 1.377 | 0.02118 | -0.054 | 64.985
14.5 | 1.374 | 0.02241 | -0.056 | 61.317
15 | 1.367 | 0.02349 | -0.057 | 58.192
15.5 | 1.356 | 0.02495 | -0.058 | 54.339
16 | 1.339 | 0.02692 | -0.059 | 49.757
16.5 | 1.32 | 0.02876 | -0.06 | 45.918
17 | 1.298 | 0.0309 | -0.061 | 42.02
17.5 | 1.272 | 0.03386 | -0.061 | 37.558
18 | 1.233 | 0.04021 | -0.062 | 30.674
18.5 | 1.164 | 0.05856 | -0.059 | 19.871
19 | 1.099 | 0.08262 | -0.056 | 13.304

## 74. Re 5M Mach 0.00 (2)
BIGFOIL.COM POLAR EXPORT
NACA67-217 a=0.0
NACA67-217 a=0.0 |  |  |  | Cl Max: | 1.4003 | at alpha= | 20 | deg
XFOIL ncrit=9 |  |  |  | L/D Max: | 92.0219 | at alpha= | 2 | deg
Re: | 5000000 |  |  | Cd Min: | 0.04342 | at alpha= | 20 | deg
Mach: | 0 |  |  | Cl=0 at alpha= | -1.3791 | deg
|  |  |  | @ Cl=0.1, Cd= | 0.0030961
|  |  |  | @ Cl=0.4, Cd= | 0.0067152
|  |  |  | @ Cl=0.6, Cd= | 0.01024
alpha (deg) | Cl | Cd | Cm | Cl/Cd
-20 | -1.375 | 0.03137 | -0.0991 | -43.8317
-19.5 | -1.3553 | 0.02932 | -0.0973 | -46.2244
-19 | -1.3338 | 0.02749 | -0.0953 | -48.5195
-18.5 | -1.3105 | 0.02581 | -0.0933 | -50.7749
-18 | -1.2856 | 0.02427 | -0.0912 | -52.9707
-17.5 | -1.2567 | 0.02302 | -0.0894 | -54.5917
-17 | -1.2263 | 0.02183 | -0.0876 | -56.175
-16.5 | -1.1934 | 0.02084 | -0.0859 | -57.2649
-16 | -1.1634 | 0.01967 | -0.0837 | -59.1459
-15.5 | -1.1295 | 0.01878 | -0.0819 | -60.1438
-15 | -1.096 | 0.01778 | -0.0799 | -61.6423
-14.5 | -1.0638 | 0.01671 | -0.0776 | -63.6625
-14 | -1.0268 | 0.01588 | -0.0759 | -64.6599
-13.5 | -0.9888 | 0.01515 | -0.0742 | -65.2673
-13 | -0.9492 | 0.0145 | -0.0727 | -65.4621
-12.5 | -0.9085 | 0.0139 | -0.0713 | -65.3597
-12 | -0.8674 | 0.01334 | -0.0699 | -65.0225
-11.5 | -0.8254 | 0.01283 | -0.0686 | -64.3336
-11 | -0.7821 | 0.01235 | -0.0674 | -63.3279
-10.5 | -0.7398 | 0.01179 | -0.066 | -62.7481
-10 | -0.6977 | 0.01124 | -0.0645 | -62.073
-9.5 | -0.6531 | 0.0108 | -0.0634 | -60.4722
-9 | -0.6075 | 0.01041 | -0.0624 | -58.3573
-8.5 | -0.563 | 0.00999 | -0.0611 | -56.3564
-8 | -0.5185 | 0.00957 | -0.0598 | -54.1797
-7.5 | -0.4723 | 0.00922 | -0.0588 | -51.2256
-7 | -0.4266 | 0.00887 | -0.0577 | -48.0947
-6.5 | -0.3813 | 0.00853 | -0.0564 | -44.7011
-6 | -0.3341 | 0.00826 | -0.0555 | -40.4479
-5.5 | -0.288 | 0.00796 | -0.0543 | -36.1809
-5 | -0.2412 | 0.00772 | -0.0532 | -31.2435
-4.5 | -0.1947 | 0.00746 | -0.052 | -26.0992
-4 | -0.1487 | 0.00718 | -0.0507 | -20.7103
-3.5 | -0.1065 | 0.00679 | -0.0486 | -15.6848
-3 | -0.0686 | 0.00633 | -0.0456 | -10.8373
-2.5 | -0.0394 | 0.00576 | -0.0408 | -6.8403
-2 | -0.0254 | 0.00525 | -0.0324 | -4.8381
-1.5 | -0.0022 | 0.0046 | -0.0262 | -0.47826
-1 | 0.0069 | 0.00321 | -0.017 | 2.1495
-0.5 | 0.062 | 0.00307 | -0.0173 | 20.1954
0 | 0.1202 | 0.00311 | -0.0183 | 38.6495
0.5 | 0.1796 | 0.00321 | -0.0195 | 55.9502
1 | 0.2377 | 0.00319 | -0.0205 | 74.5141
1.5 | 0.2931 | 0.00328 | -0.0209 | 89.3598
2 | 0.3368 | 0.00366 | -0.0189 | 92.0219
2.5 | 0.3677 | 0.00423 | -0.0142 | 86.9267
3 | 0.358 | 0.00503 | -0.0008 | 71.173
3.5 | 0.3657 | 0.00586 | 0.0085 | 62.4061
4 | 0.3896 | 0.00653 | 0.0141 | 59.6631
4.5 | 0.4216 | 0.0071 | 0.018 | 59.3803
5 | 0.4544 | 0.00771 | 0.0217 | 58.9364
5.5 | 0.4881 | 0.00833 | 0.0251 | 58.5954
6 | 0.5236 | 0.00896 | 0.028 | 58.4375
6.5 | 0.5606 | 0.00953 | 0.0306 | 58.8248
7 | 0.5961 | 0.01019 | 0.0334 | 58.4985
7.5 | 0.6364 | 0.01071 | 0.0353 | 59.4211
8 | 0.6766 | 0.01124 | 0.0372 | 60.1957
8.5 | 0.7185 | 0.01173 | 0.0387 | 61.2532
9 | 0.7608 | 0.01223 | 0.04 | 62.2077
9.5 | 0.8017 | 0.01278 | 0.0415 | 62.7308
10 | 0.8425 | 0.01335 | 0.043 | 63.1086
10.5 | 0.8843 | 0.01391 | 0.0442 | 63.573
11.5 | 0.9612 | 0.01526 | 0.0476 | 62.9882
12 | 0.998 | 0.01601 | 0.0494 | 62.336
12.5 | 1.0322 | 0.0169 | 0.0514 | 61.0769
13 | 1.066 | 0.01787 | 0.0534 | 59.653
13.5 | 1.0995 | 0.01885 | 0.0554 | 58.3289
14 | 1.1323 | 0.01987 | 0.0573 | 56.9854
14.5 | 1.1607 | 0.02114 | 0.0597 | 54.9054
15 | 1.1928 | 0.02227 | 0.0615 | 53.5608
15.5 | 1.222 | 0.02353 | 0.0634 | 51.9337
16 | 1.2515 | 0.02485 | 0.0652 | 50.3622
16.5 | 1.2766 | 0.02646 | 0.0673 | 48.2464
17 | 1.3007 | 0.02817 | 0.0693 | 46.1732
17.5 | 1.3253 | 0.02996 | 0.071 | 44.2356
18 | 1.3417 | 0.0323 | 0.0733 | 41.5387
18.5 | 1.3592 | 0.03474 | 0.075 | 39.1249
19 | 1.3719 | 0.03758 | 0.077 | 36.5061
19.5 | 1.3879 | 0.04033 | 0.0782 | 34.4136
20 | 1.4003 | 0.04342 | 0.0794 | 32.2501

## 75. Re 5M Mach 0.10 (1)
BIGFOIL.COM POLAR EXPORT
NACA67-217 a=0.0
NACA67-217 a=0.0 |  |  |  | Cl Max: | 1.364 | at alpha= | 13.5 | deg
JavaFoil+Calcfoil stall+Eppler ext transition |  |  |  | L/D Max: | 89.91 | at alpha= | 4.5 | deg
Re: | 5000000 |  |  | Cd Min: | 0.00297 | at alpha= | 0 | deg
Mach: | 0.1 |  |  | Cl=0 at alpha= | -1.0159 | deg
|  |  |  | @ Cl=0.1, Cd= | 0.00303
|  |  |  | @ Cl=0.4, Cd= | 0.0051056
|  |  |  | @ Cl=0.6, Cd= | 0.0068025
alpha (deg) | Cl | Cd | Cm | Cl/Cd
-19.5 | -0.859 | 0.14858 | 0.02 | -5.783
-19 | -0.89 | 0.13656 | 0.02 | -6.515
-18.5 | -0.917 | 0.12846 | 0.02 | -7.137
-18 | -0.942 | 0.12137 | 0.019 | -7.758
-17.5 | -0.969 | 0.11054 | 0.019 | -8.766
-17 | -0.996 | 0.09911 | 0.019 | -10.051
-16.5 | -1.019 | 0.08529 | 0.02 | -11.945
-16 | -1.108 | 0.04093 | 0.023 | -27.077
-15.5 | -1.167 | 0.02459 | 0.023 | -47.463
-15 | -1.177 | 0.02175 | 0.022 | -54.111
-14.5 | -1.182 | 0.01944 | 0.021 | -60.823
-14 | -1.18 | 0.01798 | 0.02 | -65.6
-13.5 | -1.172 | 0.01693 | 0.019 | -69.209
-13 | -1.159 | 0.01608 | 0.018 | -72.092
-12.5 | -1.142 | 0.01534 | 0.017 | -74.463
-12 | -1.118 | 0.01459 | 0.015 | -76.625
-11.5 | -1.091 | 0.01386 | 0.014 | -78.685
-11 | -1.059 | 0.01335 | 0.013 | -79.341
-10.5 | -1.025 | 0.01277 | 0.012 | -80.252
-10 | -0.987 | 0.01219 | 0.01 | -80.968
-9.5 | -0.947 | 0.01171 | 0.009 | -80.825
-9 | -0.904 | 0.01123 | 0.008 | -80.493
-8.5 | -0.858 | 0.0108 | 0.006 | -79.421
-8 | -0.81 | 0.01037 | 0.005 | -78.124
-7.5 | -0.76 | 0.00995 | 0.004 | -76.401
-7 | -0.708 | 0.00959 | 0.002 | -73.817
-6.5 | -0.654 | 0.00923 | 0.001 | -70.849
-6 | -0.599 | 0.00883 | 0 | -67.83
-5.5 | -0.542 | 0.00852 | -0.002 | -63.631
-5 | -0.485 | 0.00823 | -0.003 | -58.882
-4.5 | -0.426 | 0.00795 | -0.005 | -53.539
-4 | -0.366 | 0.00771 | -0.006 | -47.521
-3.5 | -0.306 | 0.00751 | -0.007 | -40.729
-3 | -0.245 | 0.0073 | -0.009 | -33.608
-2.5 | -0.185 | 0.00305 | -0.01 | -60.737
-2 | -0.123 | 0.00323 | -0.012 | -38.148
-1.5 | -0.061 | 0.00334 | -0.013 | -18.274
-1 | 0.002 | 0.0031 | -0.015 | 0.504
-0.5 | 0.064 | 0.00311 | -0.016 | 20.671
0 | 0.127 | 0.00297 | -0.018 | 42.653
0.5 | 0.189 | 0.00365 | -0.019 | 51.69
1 | 0.251 | 0.00392 | -0.02 | 64
1.5 | 0.312 | 0.00425 | -0.022 | 73.278
2 | 0.373 | 0.00484 | -0.023 | 77.028
2.5 | 0.434 | 0.00544 | -0.024 | 79.722
3 | 0.495 | 0.00579 | -0.026 | 85.374
3.5 | 0.555 | 0.00636 | -0.027 | 87.262
4 | 0.615 | 0.00695 | -0.029 | 88.473
4.5 | 0.674 | 0.0075 | -0.03 | 89.91
5 | 0.733 | 0.00827 | -0.031 | 88.602
5.5 | 0.79 | 0.0095 | -0.033 | 83.189
6 | 0.847 | 0.0101 | -0.034 | 83.783
6.5 | 0.901 | 0.01052 | -0.036 | 85.672
7 | 0.954 | 0.01092 | -0.037 | 87.349
7.5 | 1.005 | 0.01137 | -0.038 | 88.431
8 | 1.054 | 0.01186 | -0.04 | 88.887
8.5 | 1.1 | 0.01232 | -0.041 | 89.333
9 | 1.144 | 0.01326 | -0.042 | 86.242
9.5 | 1.184 | 0.01387 | -0.044 | 85.359
10 | 1.221 | 0.01449 | -0.045 | 84.26
10.5 | 1.255 | 0.01526 | -0.046 | 82.191
11 | 1.285 | 0.01597 | -0.047 | 80.414
11.5 | 1.31 | 0.01676 | -0.049 | 78.198
12 | 1.333 | 0.01746 | -0.05 | 76.304
12.5 | 1.35 | 0.01849 | -0.051 | 73.025
13 | 1.36 | 0.01947 | -0.052 | 69.845
13.5 | 1.364 | 0.02044 | -0.053 | 66.707
14 | 1.362 | 0.02162 | -0.055 | 63.029
14.5 | 1.355 | 0.02305 | -0.056 | 58.811
15 | 1.344 | 0.02451 | -0.057 | 54.832
15.5 | 1.329 | 0.02565 | -0.058 | 51.831
16 | 1.308 | 0.02784 | -0.059 | 46.998
16.5 | 1.285 | 0.0299 | -0.06 | 42.966
17 | 1.257 | 0.03236 | -0.061 | 38.859
17.5 | 1.226 | 0.03544 | -0.062 | 34.587
18 | 1.142 | 0.05698 | -0.058 | 20.048
18.5 | 1.071 | 0.0832 | -0.055 | 12.872

## 76. Re 5M Mach 0.10 (2)
BIGFOIL.COM POLAR EXPORT
NACA67-217 a=0.0
NACA67-217 a=0.0 |  |  |  | Cl Max: | 1.3935 | at alpha= | 20 | deg
XFOIL ncrit=9 |  |  |  | L/D Max: | 92.1798 | at alpha= | 2 | deg
Re: | 5000000 |  |  | Cd Min: | 0.04558 | at alpha= | 20 | deg
Mach: | 0.1 |  |  | Cl=0 at alpha= | -1.4416 | deg
|  |  |  | @ Cl=0.1, Cd= | 0.0030993
|  |  |  | @ Cl=0.4, Cd= | 0.0068015
|  |  |  | @ Cl=0.6, Cd= | 0.010342
alpha (deg) | Cl | Cd | Cm | Cl/Cd
-20 | -1.3669 | 0.03325 | -0.1036 | -41.1098
-19.5 | -1.35 | 0.03087 | -0.1017 | -43.7318
-19 | -1.329 | 0.02888 | -0.0997 | -46.018
-18.5 | -1.3076 | 0.02695 | -0.0975 | -48.5195
-18 | -1.2856 | 0.02518 | -0.095 | -51.0564
-17.5 | -1.2563 | 0.02385 | -0.0931 | -52.6751
-17 | -1.2272 | 0.02252 | -0.091 | -54.4938
-16.5 | -1.1951 | 0.02143 | -0.0891 | -55.7676
-16 | -1.1655 | 0.02018 | -0.0867 | -57.7552
-15.5 | -1.1319 | 0.01921 | -0.0847 | -58.9224
-15 | -1.0957 | 0.01833 | -0.083 | -59.7763
-14.5 | -1.065 | 0.01711 | -0.0803 | -62.2443
-14 | -1.0292 | 0.01619 | -0.0783 | -63.5701
-13.5 | -0.9906 | 0.01542 | -0.0766 | -64.2412
-13 | -0.9517 | 0.01472 | -0.0748 | -64.6535
-12.5 | -0.9106 | 0.01409 | -0.0733 | -64.6274
-12 | -0.8689 | 0.01352 | -0.0718 | -64.2678
-11.5 | -0.8272 | 0.01297 | -0.0703 | -63.7779
-11 | -0.7837 | 0.01248 | -0.069 | -62.7965
-10.5 | -0.7403 | 0.01193 | -0.0676 | -62.0536
-10 | -0.6979 | 0.01137 | -0.0661 | -61.3808
-9.5 | -0.6536 | 0.0109 | -0.0648 | -59.9633
-9 | -0.6077 | 0.01049 | -0.0637 | -57.9314
-8.5 | -0.5623 | 0.01008 | -0.0625 | -55.7837
-8 | -0.5178 | 0.00965 | -0.0611 | -53.658
-7.5 | -0.4714 | 0.0093 | -0.06 | -50.6882
-7 | -0.4254 | 0.00893 | -0.0589 | -47.6372
-6.5 | -0.3795 | 0.00859 | -0.0576 | -44.1793
-6 | -0.3326 | 0.0083 | -0.0565 | -40.0723
-5.5 | -0.286 | 0.00801 | -0.0554 | -35.7054
-5 | -0.2387 | 0.00777 | -0.0543 | -30.7207
-4.5 | -0.1924 | 0.00751 | -0.053 | -25.6192
-4 | -0.1458 | 0.00721 | -0.0518 | -20.2219
-3.5 | -0.1033 | 0.00683 | -0.0497 | -15.1245
-3 | -0.0652 | 0.00637 | -0.0467 | -10.2355
-2.5 | -0.0357 | 0.00578 | -0.0418 | -6.1765
-2 | -0.0226 | 0.00526 | -0.0333 | -4.2966
-1.5 | -0.0009 | 0.00461 | -0.0266 | -0.19523
-1 | 0.0068 | 0.00321 | -0.0171 | 2.1184
-0.5 | 0.0624 | 0.00308 | -0.0174 | 20.2597
0 | 0.1209 | 0.00311 | -0.0184 | 38.8746
0.5 | 0.1806 | 0.00322 | -0.0196 | 56.087
1 | 0.2391 | 0.0032 | -0.0206 | 74.7188
1.5 | 0.2947 | 0.00329 | -0.021 | 89.5745
2 | 0.3383 | 0.00367 | -0.0189 | 92.1798
2.5 | 0.3688 | 0.00423 | -0.0141 | 87.1868
3 | 0.3564 | 0.00506 | 0 | 70.4348
3.5 | 0.3646 | 0.00589 | 0.0092 | 61.9015
4 | 0.3881 | 0.00658 | 0.015 | 58.9818
4.5 | 0.4198 | 0.00717 | 0.019 | 58.5495
5 | 0.4532 | 0.00777 | 0.0226 | 58.3269
5.5 | 0.4869 | 0.0084 | 0.0261 | 57.9643
6 | 0.5227 | 0.00904 | 0.029 | 57.8208
6.5 | 0.5595 | 0.00962 | 0.0317 | 58.1601
7 | 0.5956 | 0.01028 | 0.0345 | 57.9377
7.5 | 0.6352 | 0.01084 | 0.0366 | 58.5978
8 | 0.6761 | 0.01136 | 0.0384 | 59.5158
8.5 | 0.7186 | 0.01186 | 0.0398 | 60.5902
9 | 0.7605 | 0.01238 | 0.0413 | 61.4297
9.5 | 0.8019 | 0.01293 | 0.0429 | 62.0186
10 | 0.8433 | 0.01351 | 0.0443 | 62.4204
10.5 | 0.8845 | 0.0141 | 0.0458 | 62.7305
11.5 | 0.9625 | 0.01547 | 0.0491 | 62.2172
12 | 0.9986 | 0.01628 | 0.0511 | 61.3391
12.5 | 1.0336 | 0.01718 | 0.0532 | 60.163
13 | 1.067 | 0.01819 | 0.0554 | 58.6586
13.5 | 1.1009 | 0.0192 | 0.0573 | 57.3385
14 | 1.1335 | 0.02028 | 0.0594 | 55.8925
14.5 | 1.162 | 0.02158 | 0.0619 | 53.8462
15 | 1.1947 | 0.02273 | 0.0637 | 52.5605
15.5 | 1.2232 | 0.02409 | 0.0658 | 50.7763
16 | 1.2514 | 0.02555 | 0.0678 | 48.9785
16.5 | 1.2768 | 0.02721 | 0.0699 | 46.9239
17 | 1.2988 | 0.02914 | 0.0722 | 44.571
17.5 | 1.3223 | 0.03109 | 0.074 | 42.5314
18 | 1.3355 | 0.03376 | 0.0765 | 39.5586
19 | 1.3671 | 0.03924 | 0.0799 | 34.8394
19.5 | 1.3832 | 0.04214 | 0.081 | 32.8239
20 | 1.3935 | 0.04558 | 0.0821 | 30.5726

## 77. Re 5M Mach 0.25 (1)
BIGFOIL.COM POLAR EXPORT
NACA67-217 a=0.0
NACA67-217 a=0.0 |  |  |  | Cl Max: | 1.298 | at alpha= | 12.5 | deg
JavaFoil+Calcfoil stall+Eppler ext transition |  |  |  | L/D Max: | 88.901 | at alpha= | 4.5 | deg
Re: | 5000000 |  |  | Cd Min: | 0.0028 | at alpha= | -2.5 | deg
Mach: | 0.25 |  |  | Cl=0 at alpha= | -1.0154 | deg
|  |  |  | @ Cl=0.1, Cd= | 0.0031388
|  |  |  | @ Cl=0.4, Cd= | 0.0051255
|  |  |  | @ Cl=0.6, Cd= | 0.006925
alpha (deg) | Cl | Cd | Cm | Cl/Cd
-17.5 | -0.665 | 0.15804 | 0.015 | -4.209
-17 | -0.723 | 0.12971 | 0.015 | -5.575
-16.5 | -0.764 | 0.12137 | 0.015 | -6.293
-16 | -0.802 | 0.11162 | 0.015 | -7.181
-15.5 | -0.835 | 0.10333 | 0.015 | -8.084
-15 | -0.865 | 0.0951 | 0.015 | -9.094
-14.5 | -0.888 | 0.08861 | 0.014 | -10.021
-14 | -0.916 | 0.0763 | 0.015 | -12.002
-13.5 | -1.069 | 0.0214 | 0.019 | -49.949
-13 | -1.087 | 0.01829 | 0.018 | -59.406
-12.5 | -1.09 | 0.01682 | 0.017 | -64.794
-12 | -1.08 | 0.01587 | 0.016 | -68.027
-11.5 | -1.064 | 0.01489 | 0.015 | -71.478
-11 | -1.043 | 0.01428 | 0.013 | -73.024
-10.5 | -1.016 | 0.01356 | 0.012 | -74.922
-10 | -0.985 | 0.01293 | 0.011 | -76.216
-9.5 | -0.95 | 0.01235 | 0.009 | -76.95
-9 | -0.911 | 0.01177 | 0.008 | -77.35
-8.5 | -0.868 | 0.01126 | 0.007 | -77.091
-8 | -0.822 | 0.01079 | 0.005 | -76.161
-7.5 | -0.773 | 0.01036 | 0.004 | -74.655
-7 | -0.722 | 0.00992 | 0.002 | -72.74
-6.5 | -0.668 | 0.00957 | 0.001 | -69.781
-6 | -0.612 | 0.00911 | 0 | -67.245
-5.5 | -0.555 | 0.00878 | -0.002 | -63.193
-5 | -0.496 | 0.00844 | -0.003 | -58.796
-4.5 | -0.436 | 0.00816 | -0.005 | -53.509
-4 | -0.376 | 0.00791 | -0.006 | -47.456
-3.5 | -0.314 | 0.00767 | -0.008 | -40.929
-3 | -0.252 | 0.00743 | -0.009 | -33.862
-2.5 | -0.19 | 0.0028 | -0.011 | -67.83
-2 | -0.127 | 0.00282 | -0.012 | -44.79
-1.5 | -0.063 | 0.0028 | -0.014 | -22.314
-1 | 0.002 | 0.0028 | -0.015 | 0.571
-0.5 | 0.066 | 0.00282 | -0.017 | 23.419
0 | 0.13 | 0.00342 | -0.018 | 38.04
0.5 | 0.194 | 0.00372 | -0.019 | 52.061
1 | 0.257 | 0.00399 | -0.021 | 64.472
1.5 | 0.32 | 0.00437 | -0.022 | 73.14
2 | 0.383 | 0.00495 | -0.024 | 77.273
2.5 | 0.445 | 0.00559 | -0.025 | 79.589
3 | 0.508 | 0.00597 | -0.027 | 85.042
3.5 | 0.569 | 0.00665 | -0.028 | 85.594
4 | 0.631 | 0.0072 | -0.029 | 87.515
4.5 | 0.691 | 0.00777 | -0.031 | 88.901
5 | 0.751 | 0.00871 | -0.032 | 86.243
5.5 | 0.81 | 0.00981 | -0.034 | 82.565
6 | 0.867 | 0.01048 | -0.035 | 82.75
6.5 | 0.923 | 0.01092 | -0.036 | 84.458
7 | 0.975 | 0.01136 | -0.038 | 85.844
7.5 | 1.026 | 0.01186 | -0.039 | 86.538
8 | 1.074 | 0.01242 | -0.041 | 86.471
8.5 | 1.118 | 0.01334 | -0.042 | 83.785
9 | 1.158 | 0.01401 | -0.043 | 82.688
9.5 | 1.194 | 0.01468 | -0.045 | 81.347
10 | 1.226 | 0.01545 | -0.046 | 79.354
10.5 | 1.252 | 0.01617 | -0.047 | 77.457
11 | 1.273 | 0.01707 | -0.049 | 74.579
11.5 | 1.288 | 0.01812 | -0.05 | 71.093
12 | 1.296 | 0.01918 | -0.051 | 67.575
12.5 | 1.298 | 0.02014 | -0.052 | 64.457
13 | 1.287 | 0.02163 | -0.054 | 59.48
13.5 | 1.266 | 0.0232 | -0.055 | 54.558
14 | 1.236 | 0.0249 | -0.056 | 49.648
14.5 | 1.197 | 0.02725 | -0.057 | 43.932
15 | 1.148 | 0.03069 | -0.058 | 37.405
15.5 | 1.094 | 0.03339 | -0.058 | 32.78
16 | 0.954 | 0.07014 | -0.052 | 13.601
16.5 | 0.858 | 0.10284 | -0.045 | 8.345
17 | 0.79 | 0.11772 | -0.043 | 6.712
17.5 | 0.723 | 0.13052 | -0.041 | 5.54

## 78. Re 5M Mach 0.25 (2)
BIGFOIL.COM POLAR EXPORT
NACA67-217 a=0.0
NACA67-217 a=0.0 |  |  |  | Cl Max: | 1.3261 | at alpha= | 19.5 | deg
XFOIL ncrit=9 |  |  |  | L/D Max: | 92.4332 | at alpha= | 2 | deg
Re: | 5000000 |  |  | Cd Min: | 0.06252 | at alpha= | 20 | deg
Mach: | 0.25 |  |  | Cl=0 at alpha= | -1.9506 | deg
|  |  |  | @ Cl=0.1, Cd= | 0.0031436
|  |  |  | @ Cl=0.4, Cd= | 0.0072727
|  |  |  | @ Cl=0.6, Cd= | 0.010996
alpha (deg) | Cl | Cd | Cm | Cl/Cd
-20 | -1.2141 | 0.05524 | -0.1222 | -21.9786
-19.5 | -1.2225 | 0.04875 | -0.1232 | -25.0769
-19 | -1.2198 | 0.04381 | -0.1229 | -27.843
-18.5 | -1.2352 | 0.03798 | -0.121 | -32.5224
-17.5 | -1.2135 | 0.03139 | -0.1157 | -38.6588
-17 | -1.1996 | 0.02859 | -0.1124 | -41.9587
-16.5 | -1.1806 | 0.02626 | -0.109 | -44.9581
-16 | -1.1604 | 0.02411 | -0.1053 | -48.1294
-15.5 | -1.1309 | 0.02254 | -0.1022 | -50.173
-15 | -1.0991 | 0.02113 | -0.0991 | -52.0161
-14.5 | -1.0638 | 0.01989 | -0.0964 | -53.4842
-14 | -1.032 | 0.01853 | -0.0931 | -55.6935
-13.5 | -0.9984 | 0.01723 | -0.0899 | -57.9454
-13 | -0.9617 | 0.01616 | -0.087 | -59.5111
-12.5 | -0.9201 | 0.01534 | -0.0847 | -59.9804
-12 | -0.8785 | 0.01456 | -0.0824 | -60.3365
-11.5 | -0.8353 | 0.01388 | -0.0803 | -60.1801
-11 | -0.7902 | 0.01327 | -0.0784 | -59.5479
-10.5 | -0.744 | 0.01273 | -0.0768 | -58.4446
-10 | -0.7008 | 0.01204 | -0.0746 | -58.206
-9.5 | -0.6546 | 0.01149 | -0.0729 | -56.9713
-9 | -0.6079 | 0.011 | -0.0714 | -55.2636
-8.5 | -0.5609 | 0.01055 | -0.0698 | -53.1659
-8 | -0.5141 | 0.0101 | -0.0682 | -50.901
-7.5 | -0.4664 | 0.00969 | -0.0668 | -48.1321
-7 | -0.419 | 0.00929 | -0.0654 | -45.1023
-6.5 | -0.3716 | 0.00893 | -0.0639 | -41.6125
-6 | -0.3234 | 0.0086 | -0.0626 | -37.6047
-5.5 | -0.275 | 0.0083 | -0.0614 | -33.1325
-5 | -0.2269 | 0.00802 | -0.0601 | -28.2918
-4.5 | -0.1783 | 0.00774 | -0.0588 | -23.0362
-4 | -0.1303 | 0.00744 | -0.0575 | -17.5134
-3.5 | -0.0856 | 0.00706 | -0.0555 | -12.1246
-3 | -0.0469 | 0.00656 | -0.0523 | -7.1494
-2.5 | -0.0162 | 0.00595 | -0.0475 | -2.7227
-2 | -0.0008 | 0.00526 | -0.0393 | -0.15209
-1.5 | 0.0073 | 0.00466 | -0.0292 | 1.5665
-1 | 0.0061 | 0.00321 | -0.0174 | 1.9003
-0.5 | 0.0645 | 0.00312 | -0.018 | 20.6731
0 | 0.1248 | 0.00316 | -0.019 | 39.4937
0.5 | 0.1866 | 0.00326 | -0.0202 | 57.2393
1 | 0.2469 | 0.00326 | -0.0212 | 75.7362
1.5 | 0.3038 | 0.00334 | -0.0215 | 90.9581
2 | 0.3457 | 0.00374 | -0.0186 | 92.4332
2.5 | 0.3732 | 0.00427 | -0.0127 | 87.4005
3 | 0.348 | 0.00522 | 0.0043 | 66.6667
3.5 | 0.36 | 0.00606 | 0.0129 | 59.4059
4 | 0.3798 | 0.00687 | 0.0197 | 55.2838
4.5 | 0.4119 | 0.00751 | 0.0239 | 54.8469
5 | 0.4454 | 0.00816 | 0.0278 | 54.5833
5.5 | 0.4799 | 0.00884 | 0.0314 | 54.2873
6 | 0.5165 | 0.0095 | 0.0346 | 54.3684
6.5 | 0.5538 | 0.01016 | 0.0375 | 54.5079
7 | 0.5905 | 0.01087 | 0.0405 | 54.3238
7.5 | 0.6327 | 0.01143 | 0.0426 | 55.3543
8 | 0.6745 | 0.01201 | 0.0446 | 56.1615
8.5 | 0.7173 | 0.01259 | 0.0465 | 56.9738
9 | 0.762 | 0.01312 | 0.0481 | 58.0793
9.5 | 0.8033 | 0.01379 | 0.0501 | 58.2524
10 | 0.8469 | 0.01442 | 0.0518 | 58.7309
10.5 | 0.8894 | 0.0151 | 0.0536 | 58.9007
11 | 0.9289 | 0.01592 | 0.0557 | 58.348
11.5 | 0.9665 | 0.01684 | 0.0581 | 57.3931
12 | 1.0027 | 0.01783 | 0.0607 | 56.2367
12.5 | 1.0384 | 0.01888 | 0.0632 | 55
13 | 1.0722 | 0.02007 | 0.0659 | 53.423
13.5 | 1.1062 | 0.02133 | 0.0684 | 51.8612
14.5 | 1.169 | 0.02418 | 0.0737 | 48.3457
15 | 1.198 | 0.02584 | 0.0764 | 46.3622
15.5 | 1.2244 | 0.02772 | 0.0791 | 44.1703
16 | 1.2474 | 0.02987 | 0.0819 | 41.761
16.5 | 1.2672 | 0.03241 | 0.0846 | 39.099
17 | 1.2804 | 0.03546 | 0.0875 | 36.1083
17.5 | 1.2949 | 0.0387 | 0.0896 | 33.4599
18 | 1.3115 | 0.04191 | 0.0913 | 31.2932
18.5 | 1.3206 | 0.04595 | 0.0927 | 28.7399
19 | 1.3202 | 0.05112 | 0.0936 | 25.8255
19.5 | 1.3261 | 0.05598 | 0.0937 | 23.6888
20 | 1.3184 | 0.06252 | 0.093 | 21.0877

## 79. Re 5M Mach 0.50 (1)
BIGFOIL.COM POLAR EXPORT
NACA67-217 a=0.0
NACA67-217 a=0.0 |  |  |  | Cl Max: | 1.182 | at alpha= | 20 | deg
JavaFoil+Calcfoil stall+Eppler ext transition |  |  |  | L/D Max: | 86.082 | at alpha= | 3 | deg
Re: | 5000000 |  |  | Cd Min: | 0.00335 | at alpha= | -1.5 | deg
Mach: | 0.5 |  |  | Cl=0 at alpha= | -1.0139 | deg
|  |  |  | @ Cl=0.1, Cd= | 0.003455
|  |  |  | @ Cl=0.4, Cd= | 0.0049517
|  |  |  | @ Cl=0.6, Cd= | 0.0070159
alpha (deg) | Cl | Cd | Cm | Cl/Cd
-20 | -1.069 | 0.16008 | 0.025 | -6.675
-19.5 | -1.038 | 0.15597 | 0.023 | -6.656
-19 | -1.008 | 0.15249 | 0.022 | -6.609
-18.5 | -0.98 | 0.14728 | 0.021 | -6.656
-18 | -0.953 | 0.14047 | 0.02 | -6.783
-17.5 | -0.928 | 0.14056 | 0.02 | -6.599
-17 | -0.899 | 0.13384 | 0.018 | -6.716
-16.5 | -0.869 | 0.12842 | 0.017 | -6.766
-16 | -0.841 | 0.12356 | 0.016 | -6.806
-15.5 | -0.814 | 0.12112 | 0.015 | -6.718
-15 | -0.786 | 0.11619 | 0.014 | -6.768
-14.5 | -0.759 | 0.11005 | 0.014 | -6.898
-14 | -0.73 | 0.10843 | 0.012 | -6.732
-13.5 | -0.702 | 0.10265 | 0.012 | -6.838
-13 | -0.674 | 0.09901 | 0.011 | -6.81
-12.5 | -0.647 | 0.09324 | 0.01 | -6.935
-12 | -0.619 | 0.09082 | 0.009 | -6.814
-11.5 | -0.589 | 0.10299 | 0.008 | -5.72
-11 | -0.563 | 0.07766 | 0.007 | -7.244
-10.5 | -0.535 | 0.0709 | 0.007 | -7.546
-10 | -0.508 | 0.06327 | 0.006 | -8.032
-9.5 | -0.479 | 0.06682 | 0.005 | -7.165
-9 | -0.453 | 0.05775 | 0.005 | -7.839
-8.5 | -0.643 | 0.01454 | 0.007 | -44.197
-8 | -0.772 | 0.01358 | 0.006 | -56.862
-7.5 | -0.777 | 0.0126 | 0.004 | -61.684
-7 | -0.752 | 0.01183 | 0.003 | -63.575
-6.5 | -0.712 | 0.01096 | 0.001 | -64.959
-6 | -0.662 | 0.01037 | -0.001 | -63.81
-5.5 | -0.606 | 0.0098 | -0.002 | -61.832
-5 | -0.545 | 0.00919 | -0.004 | -59.318
-4.5 | -0.482 | 0.00903 | -0.005 | -53.339
-4 | -0.416 | 0.00866 | -0.007 | -48.028
-3.5 | -0.348 | 0.00835 | -0.008 | -41.723
-3 | -0.28 | 0.00805 | -0.01 | -34.741
-2.5 | -0.21 | 0.00775 | -0.012 | -27.06
-2 | -0.141 | 0.00336 | -0.013 | -41.81
-1.5 | -0.07 | 0.00335 | -0.015 | -20.759
-1 | 0.002 | 0.00335 | -0.017 | 0.532
-0.5 | 0.073 | 0.00341 | -0.018 | 21.55
0 | 0.145 | 0.00353 | -0.02 | 41.015
0.5 | 0.216 | 0.00394 | -0.022 | 54.781
1 | 0.287 | 0.00424 | -0.023 | 67.625
1.5 | 0.356 | 0.00455 | -0.025 | 78.157
2 | 0.425 | 0.00518 | -0.026 | 82.118
2.5 | 0.495 | 0.00605 | -0.028 | 81.8
3 | 0.564 | 0.00655 | -0.03 | 86.082
3.5 | 0.632 | 0.00743 | -0.031 | 85.157
4 | 0.7 | 0.00827 | -0.033 | 84.65
4.5 | 0.766 | 0.00929 | -0.034 | 82.415
5 | 0.831 | 0.01078 | -0.036 | 77.03
5.5 | 0.894 | 0.01175 | -0.037 | 76.101
6 | 0.953 | 0.01232 | -0.039 | 77.316
6.5 | 1.006 | 0.01297 | -0.041 | 77.573
7 | 1.052 | 0.01373 | -0.042 | 76.594
7.5 | 1.087 | 0.01506 | -0.044 | 72.166
8 | 1.105 | 0.01611 | -0.045 | 68.589
8.5 | 1.092 | 0.01733 | -0.047 | 63.036
9 | 0.998 | 0.01916 | -0.048 | 52.074
9.5 | 0.712 | 0.02082 | -0.049 | 34.189
10 | 0.62 | 0.07169 | -0.027 | 8.651
10.5 | 0.646 | 0.07568 | -0.026 | 8.534
11 | 0.795 | 0.0263 | -0.053 | 30.208
11.5 | 0.704 | 0.07799 | -0.03 | 9.024
12 | 0.73 | 0.08642 | -0.029 | 8.446
12.5 | 0.759 | 0.09338 | -0.031 | 8.123
13 | 0.785 | 0.09912 | -0.031 | 7.919
13.5 | 0.812 | 0.10272 | -0.032 | 7.907
14 | 0.841 | 0.10709 | -0.035 | 7.857
14.5 | 0.873 | 0.11159 | -0.038 | 7.82
15 | 0.896 | 0.1149 | -0.036 | 7.797
15.5 | 0.923 | 0.12073 | -0.037 | 7.648
16 | 0.954 | 0.12756 | -0.04 | 7.479
16.5 | 0.989 | 0.12725 | -0.045 | 7.772
17 | 1.007 | 0.13238 | -0.042 | 7.61
17.5 | 1.036 | 0.13803 | -0.043 | 7.505
18 | 1.072 | 0.13936 | -0.048 | 7.691
18.5 | 1.102 | 0.14614 | -0.05 | 7.538
19 | 1.119 | 0.14996 | -0.047 | 7.461
19.5 | 1.149 | 0.15606 | -0.05 | 7.365
20 | 1.182 | 0.15721 | -0.053 | 7.521

## 80. Re 5M Mach 0.50 (2)
BIGFOIL.COM POLAR EXPORT
NACA67-217 a=0.0
NACA67-217 a=0.0 |  |  |  | Cl Max: | 1.028 | at alpha= | 13 | deg
XFOIL ncrit=9 |  |  |  | L/D Max: | 96.4225 | at alpha= | 1.5 | deg
Re: | 5000000 |  |  | Cd Min: | 0.14253 | at alpha= | 18 | deg
Mach: | 0.5 |  |  | Cl=0 at alpha= | -3.3521 | deg
|  |  |  | @ Cl=0.1, Cd= | 0.0033453
|  |  |  | @ Cl=0.4, Cd= | 0.0096432
|  |  |  | @ Cl=0.6, Cd= | 0.014031
alpha (deg) | Cl | Cd | Cm | Cl/Cd
-15.5 | -0.3984 | 0.12262 | -0.1036 | -3.2491
-15 | -0.4232 | 0.10924 | -0.1114 | -3.874
-14.5 | -0.4446 | 0.0971 | -0.1186 | -4.5788
-14 | -0.4848 | 0.08266 | -0.1276 | -5.865
-13.5 | -0.5125 | 0.06808 | -0.1372 | -7.5279
-13 | -0.5427 | 0.05556 | -0.1456 | -9.7678
-12.5 | -0.5743 | 0.04624 | -0.1484 | -12.42
-12 | -0.6205 | 0.03784 | -0.1466 | -16.398
-11.5 | -0.6634 | 0.0309 | -0.1408 | -21.4693
-11 | -0.703 | 0.02466 | -0.1321 | -28.5077
-10.5 | -0.7192 | 0.01945 | -0.1231 | -36.9769
-10 | -0.6922 | 0.01676 | -0.1167 | -41.3007
-9.5 | -0.6531 | 0.015 | -0.1111 | -43.54
-9 | -0.6058 | 0.01384 | -0.1065 | -43.7717
-8.5 | -0.5548 | 0.01296 | -0.1026 | -42.8086
-8 | -0.5013 | 0.01224 | -0.0993 | -40.9559
-7.5 | -0.4469 | 0.01164 | -0.0964 | -38.3935
-7 | -0.3944 | 0.01103 | -0.0934 | -35.757
-6.5 | -0.3394 | 0.01056 | -0.091 | -32.1402
-6 | -0.2848 | 0.01012 | -0.0887 | -28.1423
-5.5 | -0.2305 | 0.00967 | -0.0866 | -23.8366
-5 | -0.1754 | 0.00927 | -0.0847 | -18.9213
-4.5 | -0.1194 | 0.00892 | -0.0831 | -13.3857
-4 | -0.0651 | 0.00855 | -0.0814 | -7.614
-3.5 | -0.0131 | 0.00815 | -0.0792 | -1.6074
-3 | 0.0312 | 0.00759 | -0.0758 | 4.1107
-2.5 | 0.0636 | 0.00685 | -0.0701 | 9.2847
-2 | 0.0798 | 0.00593 | -0.0611 | 13.457
-1.5 | 0.0565 | 0.00469 | -0.0437 | 12.0469
-1 | 0.0081 | 0.00336 | -0.02 | 2.4107
-0.5 | 0.0738 | 0.00333 | -0.0204 | 22.1622
0 | 0.1421 | 0.00337 | -0.0213 | 42.1662
0.5 | 0.2118 | 0.00346 | -0.0225 | 61.2139
1 | 0.2797 | 0.00347 | -0.0234 | 80.6052
1.5 | 0.3423 | 0.00355 | -0.0231 | 96.4225
2 | 0.3602 | 0.00403 | -0.0132 | 89.3797
2.5 | 0.3354 | 0.00488 | 0.0052 | 68.7295
3 | 0.3346 | 0.00594 | 0.0178 | 56.33
3.5 | 0.34 | 0.0071 | 0.0287 | 47.8873
4 | 0.3521 | 0.00826 | 0.038 | 42.6271
4.5 | 0.3814 | 0.00917 | 0.044 | 41.5921
5 | 0.4156 | 0.01004 | 0.049 | 41.3944
5.5 | 0.452 | 0.01093 | 0.0536 | 41.3541
6 | 0.4926 | 0.01177 | 0.0575 | 41.8522
6.5 | 0.5308 | 0.01274 | 0.0617 | 41.6641
7 | 0.5741 | 0.01363 | 0.0652 | 42.1203
7.5 | 0.6232 | 0.01439 | 0.0679 | 43.3079
8 | 0.6711 | 0.01521 | 0.0709 | 44.1223
8.5 | 0.7211 | 0.01601 | 0.0737 | 45.0406
9 | 0.7686 | 0.01696 | 0.0769 | 45.3184
9.5 | 0.8173 | 0.01794 | 0.0802 | 45.5574
10 | 0.8639 | 0.01906 | 0.0837 | 45.3253
10.5 | 0.9081 | 0.02038 | 0.0877 | 44.5584
11 | 0.9494 | 0.02194 | 0.092 | 43.2726
11.5 | 0.9881 | 0.02374 | 0.0966 | 41.6217
12 | 1.0196 | 0.02606 | 0.1018 | 39.1251
13 | 1.028 | 0.03424 | 0.1141 | 30.0234
13.5 | 1.0081 | 0.04048 | 0.1188 | 24.9037
14 | 0.9763 | 0.04841 | 0.1211 | 20.1673
14.5 | 0.9429 | 0.05764 | 0.1203 | 16.3584
15 | 0.9065 | 0.06843 | 0.1165 | 13.2471
15.5 | 0.8772 | 0.07966 | 0.1107 | 11.0118
16 | 0.8473 | 0.09189 | 0.1033 | 9.2208
16.5 | 0.8214 | 0.10423 | 0.0956 | 7.8806
17 | 0.7988 | 0.11643 | 0.0879 | 6.8608
17.5 | 0.7735 | 0.12913 | 0.0799 | 5.9901
18 | 0.7454 | 0.14253 | 0.0712 | 5.2298

## 81. Re 6M Mach 0.00 (1)
BIGFOIL.COM POLAR EXPORT
NACA67-217 a=0.0
NACA67-217 a=0.0 |  |  |  | Cl Max: | 1.378 | at alpha= | 14 | deg
JavaFoil+Calcfoil stall+Eppler ext transition |  |  |  | L/D Max: | 92.83 | at alpha= | 8.5 | deg
Re: | 6000000 |  |  | Cd Min: | 0.00306 | at alpha= | -0.5 | deg
Mach: | 0 |  |  | Cl=0 at alpha= | -1.0159 | deg
|  |  |  | @ Cl=0.1, Cd= | 0.0033445
|  |  |  | @ Cl=0.4, Cd= | 0.0053279
|  |  |  | @ Cl=0.6, Cd= | 0.006826
alpha (deg) | Cl | Cd | Cm | Cl/Cd
-20 | -0.888 | 0.14707 | 0.021 | -6.036
-19.5 | -0.912 | 0.14007 | 0.021 | -6.514
-19 | -0.94 | 0.1272 | 0.021 | -7.392
-18.5 | -0.966 | 0.11779 | 0.021 | -8.199
-18 | -0.989 | 0.10985 | 0.021 | -9.003
-17.5 | -1.023 | 0.09232 | 0.021 | -11.08
-17 | -1.089 | 0.05805 | 0.024 | -18.766
-16.5 | -1.181 | 0.0263 | 0.026 | -44.916
-16 | -1.195 | 0.02282 | 0.025 | -52.364
-15.5 | -1.201 | 0.02115 | 0.024 | -56.768
-15 | -1.203 | 0.01956 | 0.023 | -61.493
-14.5 | -1.201 | 0.01807 | 0.021 | -66.477
-14 | -1.194 | 0.01692 | 0.02 | -70.613
-13.5 | -1.183 | 0.01601 | 0.019 | -73.906
-13 | -1.168 | 0.01525 | 0.018 | -76.564
-12.5 | -1.149 | 0.01453 | 0.017 | -79.045
-12 | -1.123 | 0.01393 | 0.015 | -80.602
-11.5 | -1.094 | 0.01324 | 0.014 | -82.621
-11 | -1.061 | 0.01275 | 0.013 | -83.222
-10.5 | -1.026 | 0.01217 | 0.012 | -84.26
-10 | -0.987 | 0.01163 | 0.01 | -84.878
-9.5 | -0.946 | 0.01122 | 0.009 | -84.315
-9 | -0.902 | 0.01077 | 0.008 | -83.75
-8.5 | -0.856 | 0.01034 | 0.006 | -82.845
-8 | -0.808 | 0.00996 | 0.005 | -81.153
-7.5 | -0.758 | 0.00957 | 0.004 | -79.221
-7 | -0.706 | 0.00919 | 0.002 | -76.831
-6.5 | -0.652 | 0.00889 | 0.001 | -73.348
-6 | -0.597 | 0.0085 | 0 | -70.238
-5.5 | -0.54 | 0.00821 | -0.002 | -65.763
-5 | -0.483 | 0.00793 | -0.003 | -60.857
-4.5 | -0.424 | 0.00767 | -0.005 | -55.311
-4 | -0.365 | 0.00743 | -0.006 | -49.092
-3.5 | -0.305 | 0.00724 | -0.007 | -42.069
-3 | -0.244 | 0.00703 | -0.009 | -34.745
-2.5 | -0.185 | 0.00313 | -0.01 | -59.058
-2 | -0.123 | 0.00325 | -0.012 | -37.823
-1.5 | -0.061 | 0.00325 | -0.013 | -18.687
-1 | 0.002 | 0.00317 | -0.015 | 0.49
-0.5 | 0.064 | 0.00306 | -0.016 | 20.927
0 | 0.126 | 0.00355 | -0.017 | 35.402
0.5 | 0.188 | 0.00381 | -0.019 | 49.311
1 | 0.249 | 0.0042 | -0.02 | 59.292
1.5 | 0.31 | 0.00465 | -0.022 | 66.648
2 | 0.371 | 0.00519 | -0.023 | 71.503
2.5 | 0.432 | 0.00548 | -0.024 | 78.874
3 | 0.492 | 0.00589 | -0.026 | 83.583
3.5 | 0.552 | 0.00645 | -0.027 | 85.701
4 | 0.612 | 0.00692 | -0.029 | 88.363
4.5 | 0.671 | 0.00749 | -0.03 | 89.634
5 | 0.729 | 0.0082 | -0.031 | 88.938
5.5 | 0.787 | 0.00913 | -0.033 | 86.205
6 | 0.843 | 0.00975 | -0.034 | 86.502
6.5 | 0.898 | 0.01011 | -0.035 | 88.813
7 | 0.951 | 0.01051 | -0.037 | 90.514
7.5 | 1.002 | 0.01091 | -0.038 | 91.831
8 | 1.051 | 0.01133 | -0.039 | 92.718
8.5 | 1.097 | 0.01182 | -0.041 | 92.83
9 | 1.141 | 0.01274 | -0.042 | 89.578
9.5 | 1.182 | 0.01329 | -0.043 | 88.96
10 | 1.22 | 0.01391 | -0.045 | 87.729
10.5 | 1.255 | 0.01451 | -0.046 | 86.492
11 | 1.286 | 0.01529 | -0.047 | 84.079
11.5 | 1.313 | 0.016 | -0.048 | 82.074
12 | 1.337 | 0.01667 | -0.05 | 80.209
12.5 | 1.357 | 0.01761 | -0.051 | 77.031
13 | 1.369 | 0.01852 | -0.052 | 73.931
13.5 | 1.376 | 0.01942 | -0.053 | 70.84
14 | 1.378 | 0.02048 | -0.054 | 67.269
14.5 | 1.375 | 0.02162 | -0.056 | 63.621
15 | 1.369 | 0.02264 | -0.057 | 60.445
15.5 | 1.357 | 0.02399 | -0.058 | 56.577
16 | 1.341 | 0.02588 | -0.059 | 51.837
16.5 | 1.322 | 0.02767 | -0.06 | 47.792
17 | 1.3 | 0.02959 | -0.061 | 43.941
17.5 | 1.274 | 0.03261 | -0.062 | 39.053
18 | 1.242 | 0.03678 | -0.062 | 33.764
18.5 | 1.195 | 0.04533 | -0.062 | 26.357
19 | 1.115 | 0.07251 | -0.058 | 15.373

## 82. Re 6M Mach 0.00 (2)
BIGFOIL.COM POLAR EXPORT
NACA67-217 a=0.0
NACA67-217 a=0.0 |  |  |  | Cl Max: | 1.4288 | at alpha= | 20 | deg
XFOIL ncrit=9 |  |  |  | L/D Max: | 84.8177 | at alpha= | 2 | deg
Re: | 6000000 |  |  | Cd Min: | 0.04106 | at alpha= | 20 | deg
Mach: | 0 |  |  | Cl=0 at alpha= | -1.6812 | deg
|  |  |  | @ Cl=0.1, Cd= | 0.0029108
|  |  |  | @ Cl=0.4, Cd= | 0.0066825
|  |  |  | @ Cl=0.6, Cd= | 0.0099006
alpha (deg) | Cl | Cd | Cm | Cl/Cd
-20 | -1.3984 | 0.02972 | -0.0974 | -47.0525
-19.5 | -1.381 | 0.02761 | -0.0951 | -50.0181
-19 | -1.358 | 0.0259 | -0.0931 | -52.4324
-18 | -1.3076 | 0.02291 | -0.0889 | -57.0755
-17.5 | -1.2764 | 0.02178 | -0.0872 | -58.6042
-17 | -1.2466 | 0.02064 | -0.0852 | -60.3973
-16.5 | -1.2124 | 0.01973 | -0.0836 | -61.4496
-16 | -1.1819 | 0.01863 | -0.0814 | -63.4407
-15.5 | -1.1457 | 0.01778 | -0.0798 | -64.4376
-15 | -1.1094 | 0.01699 | -0.0782 | -65.2972
-14.5 | -1.0714 | 0.01627 | -0.0766 | -65.8513
-14 | -1.0364 | 0.01536 | -0.0746 | -67.474
-13.5 | -0.9996 | 0.0146 | -0.0727 | -68.4658
-13 | -0.9598 | 0.01396 | -0.0712 | -68.7536
-12.5 | -0.9194 | 0.01337 | -0.0696 | -68.7659
-12 | -0.8785 | 0.0128 | -0.0682 | -68.6328
-11.5 | -0.8351 | 0.01231 | -0.0671 | -67.8392
-11 | -0.7915 | 0.01182 | -0.0659 | -66.9628
-10.5 | -0.7479 | 0.01137 | -0.0647 | -65.7784
-10 | -0.7052 | 0.01085 | -0.0632 | -64.9954
-9.5 | -0.6606 | 0.01041 | -0.0621 | -63.4582
-9 | -0.6158 | 0.01 | -0.0609 | -61.58
-8.5 | -0.5707 | 0.00963 | -0.0598 | -59.2627
-8 | -0.5256 | 0.00924 | -0.0586 | -56.8831
-7.5 | -0.4797 | 0.0089 | -0.0575 | -53.8989
-7 | -0.4349 | 0.00855 | -0.0561 | -50.8655
-6.5 | -0.3886 | 0.00825 | -0.055 | -47.103
-6 | -0.342 | 0.00797 | -0.054 | -42.9109
-5.5 | -0.2954 | 0.00769 | -0.0529 | -38.4135
-5 | -0.2482 | 0.00742 | -0.0518 | -33.4501
-4.5 | -0.2009 | 0.00716 | -0.0508 | -28.0587
-4 | -0.155 | 0.00688 | -0.0495 | -22.5291
-3.5 | -0.1102 | 0.00657 | -0.0479 | -16.7732
-3 | -0.0716 | 0.00613 | -0.045 | -11.6803
-2.5 | -0.0387 | 0.00569 | -0.0408 | -6.8014
-2 | -0.0183 | 0.00524 | -0.0338 | -3.4924
-1.5 | 0.0104 | 0.00469 | -0.0287 | 2.2175
-1 | 0.04 | 0.00402 | -0.0238 | 9.9502
-0.5 | 0.0621 | 0.00293 | -0.0174 | 21.1945
0 | 0.1212 | 0.0029 | -0.0186 | 41.7931
0.5 | 0.1796 | 0.00294 | -0.0196 | 61.0884
1 | 0.2373 | 0.00305 | -0.0204 | 77.8033
1.5 | 0.285 | 0.0034 | -0.0193 | 83.8235
2 | 0.3257 | 0.00384 | -0.0166 | 84.8177
2.5 | 0.3507 | 0.00443 | -0.0107 | 79.1648
3 | 0.3446 | 0.00513 | 0.0019 | 67.1735
3.5 | 0.3558 | 0.00593 | 0.0104 | 60
4 | 0.3867 | 0.00647 | 0.0146 | 59.7682
4.5 | 0.4205 | 0.00701 | 0.0182 | 59.9857
5 | 0.4541 | 0.00759 | 0.0217 | 59.8287
5.5 | 0.4907 | 0.00814 | 0.0246 | 60.2826
6 | 0.5269 | 0.00873 | 0.0275 | 60.3551
6.5 | 0.5644 | 0.00932 | 0.03 | 60.5579
7 | 0.6018 | 0.00993 | 0.0325 | 60.6042
7.5 | 0.644 | 0.01041 | 0.034 | 61.8636
8 | 0.6855 | 0.01089 | 0.0357 | 62.9477
8.5 | 0.7261 | 0.01139 | 0.0374 | 63.7489
9 | 0.7693 | 0.01183 | 0.0387 | 65.0296
9.5 | 0.8101 | 0.01237 | 0.0402 | 65.4891
10 | 0.8511 | 0.0129 | 0.0417 | 65.9767
10.5 | 0.893 | 0.01343 | 0.043 | 66.4929
11 | 0.9316 | 0.0141 | 0.0447 | 66.0709
11.5 | 0.9691 | 0.01484 | 0.0465 | 65.3032
12.5 | 1.0416 | 0.01641 | 0.0501 | 63.4735
13 | 1.0759 | 0.01732 | 0.0522 | 62.1189
13.5 | 1.1103 | 0.01822 | 0.054 | 60.9385
14 | 1.1414 | 0.01933 | 0.0562 | 59.0481
14.5 | 1.1755 | 0.02032 | 0.0579 | 57.8494
15 | 1.2062 | 0.02144 | 0.0599 | 56.2593
15.5 | 1.2377 | 0.0226 | 0.0617 | 54.7655
16 | 1.2639 | 0.02405 | 0.0639 | 52.553
16.5 | 1.2892 | 0.02562 | 0.0661 | 50.3201
17 | 1.3133 | 0.02732 | 0.0681 | 48.071
17.5 | 1.3381 | 0.02901 | 0.07 | 46.1255
18 | 1.3576 | 0.03116 | 0.072 | 43.5687
18.5 | 1.3777 | 0.0333 | 0.0738 | 41.3724
19 | 1.3972 | 0.03564 | 0.0752 | 39.2031
19.5 | 1.4141 | 0.03819 | 0.0767 | 37.028
20 | 1.4288 | 0.04106 | 0.0779 | 34.7979

## 83. Re 6M Mach 0.10 (1)
BIGFOIL.COM POLAR EXPORT
NACA67-217 a=0.0
NACA67-217 a=0.0 |  |  |  | Cl Max: | 1.365 | at alpha= | 13.5 | deg
JavaFoil+Calcfoil stall+Eppler ext transition |  |  |  | L/D Max: | 92.36 | at alpha= | 8.5 | deg
Re: | 6000000 |  |  | Cd Min: | 0.00301 | at alpha= | -1 | deg
Mach: | 0.1 |  |  | Cl=0 at alpha= | -1.0159 | deg
|  |  |  | @ Cl=0.1, Cd= | 0.0033677
|  |  |  | @ Cl=0.4, Cd= | 0.0053595
|  |  |  | @ Cl=0.6, Cd= | 0.006845
alpha (deg) | Cl | Cd | Cm | Cl/Cd
-19.5 | -0.862 | 0.14524 | 0.02 | -5.932
-19 | -0.892 | 0.13212 | 0.021 | -6.755
-18.5 | -0.92 | 0.12408 | 0.02 | -7.416
-18 | -0.946 | 0.11668 | 0.02 | -8.105
-17.5 | -0.977 | 0.10357 | 0.02 | -9.429
-17 | -1.007 | 0.09099 | 0.02 | -11.062
-16.5 | -1.066 | 0.0574 | 0.023 | -18.569
-16 | -1.162 | 0.02518 | 0.025 | -46.143
-15.5 | -1.174 | 0.02249 | 0.024 | -52.199
-15 | -1.182 | 0.02036 | 0.023 | -58.022
-14.5 | -1.184 | 0.01855 | 0.021 | -63.832
-14 | -1.181 | 0.01728 | 0.02 | -68.353
-13.5 | -1.173 | 0.01639 | 0.019 | -71.534
-13 | -1.16 | 0.0155 | 0.018 | -74.821
-12.5 | -1.143 | 0.0148 | 0.017 | -77.21
-12 | -1.119 | 0.0141 | 0.015 | -79.384
-11.5 | -1.091 | 0.01339 | 0.014 | -81.475
-11 | -1.06 | 0.0129 | 0.013 | -82.132
-10.5 | -1.025 | 0.01235 | 0.012 | -83.048
-10 | -0.988 | 0.01179 | 0.01 | -83.764
-9.5 | -0.947 | 0.0113 | 0.009 | -83.813
-9 | -0.904 | 0.01085 | 0.008 | -83.342
-8.5 | -0.859 | 0.01044 | 0.006 | -82.238
-8 | -0.811 | 0.01004 | 0.005 | -80.775
-7.5 | -0.76 | 0.00964 | 0.004 | -78.917
-7 | -0.708 | 0.00927 | 0.002 | -76.421
-6.5 | -0.655 | 0.00893 | 0.001 | -73.338
-6 | -0.599 | 0.00854 | 0 | -70.174
-5.5 | -0.543 | 0.00823 | -0.002 | -65.893
-5 | -0.485 | 0.00798 | -0.003 | -60.775
-4.5 | -0.426 | 0.00771 | -0.005 | -55.249
-4 | -0.366 | 0.00747 | -0.006 | -49.043
-3.5 | -0.306 | 0.00725 | -0.007 | -42.229
-3 | -0.245 | 0.00707 | -0.009 | -34.696
-2.5 | -0.185 | 0.00315 | -0.01 | -58.899
-2 | -0.123 | 0.00325 | -0.012 | -37.949
-1.5 | -0.061 | 0.00323 | -0.013 | -18.91
-1 | 0.002 | 0.00301 | -0.015 | 0.519
-0.5 | 0.064 | 0.00306 | -0.016 | 21.039
0 | 0.126 | 0.00359 | -0.017 | 35.265
0.5 | 0.189 | 0.00381 | -0.019 | 49.568
1 | 0.25 | 0.00421 | -0.02 | 59.443
1.5 | 0.311 | 0.00464 | -0.022 | 67.047
2 | 0.373 | 0.00524 | -0.023 | 71.181
2.5 | 0.434 | 0.00551 | -0.024 | 78.744
3 | 0.495 | 0.00594 | -0.026 | 83.349
3.5 | 0.555 | 0.00647 | -0.027 | 85.713
4 | 0.615 | 0.00697 | -0.029 | 88.188
4.5 | 0.674 | 0.00755 | -0.03 | 89.272
5 | 0.733 | 0.00823 | -0.031 | 89.007
5.5 | 0.791 | 0.00932 | -0.033 | 84.8
6 | 0.847 | 0.0098 | -0.034 | 86.418
6.5 | 0.902 | 0.01018 | -0.036 | 88.544
7 | 0.955 | 0.01057 | -0.037 | 90.358
7.5 | 1.006 | 0.01098 | -0.038 | 91.614
8 | 1.055 | 0.01143 | -0.04 | 92.266
8.5 | 1.101 | 0.01192 | -0.041 | 92.36
9 | 1.144 | 0.01284 | -0.042 | 89.121
9.5 | 1.185 | 0.01345 | -0.044 | 88.1
10 | 1.222 | 0.01403 | -0.045 | 87.108
10.5 | 1.255 | 0.01477 | -0.046 | 84.976
11 | 1.285 | 0.01546 | -0.047 | 83.161
11.5 | 1.312 | 0.01622 | -0.049 | 80.834
12 | 1.334 | 0.01691 | -0.05 | 78.883
12.5 | 1.351 | 0.01786 | -0.051 | 75.631
13 | 1.361 | 0.01882 | -0.052 | 72.315
13.5 | 1.365 | 0.01975 | -0.054 | 69.111
14 | 1.363 | 0.02082 | -0.055 | 65.482
14.5 | 1.357 | 0.02222 | -0.056 | 61.074
15 | 1.346 | 0.02357 | -0.057 | 57.085
15.5 | 1.331 | 0.02466 | -0.058 | 53.968
16 | 1.31 | 0.0267 | -0.059 | 49.07
16.5 | 1.286 | 0.02861 | -0.06 | 44.958
17 | 1.259 | 0.0311 | -0.061 | 40.484
17.5 | 1.229 | 0.03365 | -0.062 | 36.521
18 | 1.176 | 0.04332 | -0.061 | 27.148
18.5 | 1.086 | 0.07322 | -0.057 | 14.833

## 84. Re 6M Mach 0.10 (2)
BIGFOIL.COM POLAR EXPORT
NACA67-217 a=0.0
NACA67-217 a=0.0 |  |  |  | Cl Max: | 1.4231 | at alpha= | 20 | deg
XFOIL ncrit=9 |  |  |  | L/D Max: | 84.8831 | at alpha= | 2 | deg
Re: | 6000000 |  |  | Cd Min: | 0.04306 | at alpha= | 20 | deg
Mach: | 0.1 |  |  | Cl=0 at alpha= | -1.7309 | deg
|  |  |  | @ Cl=0.1, Cd= | 0.0029148
|  |  |  | @ Cl=0.4, Cd= | 0.0067698
|  |  |  | @ Cl=0.6, Cd= | 0.010013
alpha (deg) | Cl | Cd | Cm | Cl/Cd
-20 | -1.3888 | 0.03167 | -0.1022 | -43.8522
-19.5 | -1.3763 | 0.02908 | -0.0997 | -47.3281
-19 | -1.3559 | 0.02709 | -0.0974 | -50.0517
-18 | -1.3074 | 0.02379 | -0.0929 | -54.9559
-17.5 | -1.2782 | 0.02249 | -0.0908 | -56.8341
-17 | -1.2481 | 0.02128 | -0.0887 | -58.6513
-16.5 | -1.2151 | 0.02026 | -0.0868 | -59.9753
-16 | -1.184 | 0.0191 | -0.0845 | -61.9895
-15.5 | -1.1489 | 0.01818 | -0.0826 | -63.1958
-15 | -1.1116 | 0.01737 | -0.0809 | -63.9954
-14.5 | -1.0742 | 0.0166 | -0.0792 | -64.7108
-14 | -1.0378 | 0.01572 | -0.0772 | -66.0178
-13.5 | -1.0012 | 0.01489 | -0.0751 | -67.2398
-13 | -0.9624 | 0.01418 | -0.0732 | -67.8702
-12.5 | -0.9214 | 0.01357 | -0.0717 | -67.8998
-12 | -0.8801 | 0.01297 | -0.0701 | -67.8566
-11.5 | -0.8371 | 0.01244 | -0.0688 | -67.291
-11 | -0.7929 | 0.01195 | -0.0676 | -66.3515
-10.5 | -0.7485 | 0.0115 | -0.0663 | -65.087
-10 | -0.7059 | 0.01096 | -0.0648 | -64.4069
-9.5 | -0.661 | 0.01051 | -0.0635 | -62.8925
-9 | -0.6157 | 0.01009 | -0.0624 | -61.0208
-8.5 | -0.5702 | 0.00971 | -0.0612 | -58.723
-8 | -0.5251 | 0.00931 | -0.0598 | -56.4017
-7.5 | -0.4789 | 0.00896 | -0.0587 | -53.4487
-7 | -0.4333 | 0.00862 | -0.0574 | -50.2668
-6.5 | -0.3873 | 0.00831 | -0.0562 | -46.6065
-6 | -0.3405 | 0.00802 | -0.0551 | -42.4564
-5.5 | -0.2931 | 0.00774 | -0.054 | -37.8682
-5 | -0.2462 | 0.00746 | -0.0529 | -33.0027
-4.5 | -0.1983 | 0.0072 | -0.0519 | -27.5417
-4 | -0.152 | 0.00692 | -0.0506 | -21.9653
-3.5 | -0.1069 | 0.00661 | -0.0489 | -16.1725
-3 | -0.0683 | 0.00616 | -0.046 | -11.0877
-2.5 | -0.0348 | 0.00571 | -0.0419 | -6.0946
-2 | -0.0141 | 0.00524 | -0.035 | -2.6908
-1.5 | 0.0121 | 0.0047 | -0.0292 | 2.5745
-1 | 0.0408 | 0.00403 | -0.0241 | 10.1241
-0.5 | 0.0625 | 0.00294 | -0.0175 | 21.2585
0 | 0.122 | 0.0029 | -0.0187 | 42.069
0.5 | 0.1807 | 0.00295 | -0.0197 | 61.2542
1 | 0.2388 | 0.00305 | -0.0206 | 78.2951
1.5 | 0.2864 | 0.0034 | -0.0193 | 84.2353
2 | 0.3268 | 0.00385 | -0.0166 | 84.8831
2.5 | 0.3513 | 0.00443 | -0.0104 | 79.3002
3 | 0.343 | 0.00516 | 0.0027 | 66.4729
3.5 | 0.3545 | 0.00597 | 0.0111 | 59.3802
4 | 0.3851 | 0.00652 | 0.0155 | 59.0644
4.5 | 0.4185 | 0.00708 | 0.0192 | 59.1102
5 | 0.453 | 0.00765 | 0.0226 | 59.2157
5.5 | 0.489 | 0.00822 | 0.0257 | 59.4891
6 | 0.5262 | 0.0088 | 0.0284 | 59.7955
6.5 | 0.5627 | 0.00943 | 0.0312 | 59.6713
7 | 0.6011 | 0.01003 | 0.0336 | 59.9302
7.5 | 0.6439 | 0.01051 | 0.0351 | 61.2655
8 | 0.6847 | 0.01101 | 0.0369 | 62.1889
8.5 | 0.7263 | 0.0115 | 0.0386 | 63.1565
9 | 0.7699 | 0.01195 | 0.0398 | 64.4268
9.5 | 0.8099 | 0.01253 | 0.0417 | 64.6369
10 | 0.8521 | 0.01305 | 0.043 | 65.295
10.5 | 0.8943 | 0.01359 | 0.0443 | 65.8057
11 | 0.9323 | 0.0143 | 0.0462 | 65.1958
11.5 | 0.9706 | 0.01504 | 0.048 | 64.5346
12 | 1.0083 | 0.01581 | 0.0498 | 63.7761
12.5 | 1.0423 | 0.01672 | 0.052 | 62.3385
13 | 1.0776 | 0.01761 | 0.054 | 61.1925
13.5 | 1.1106 | 0.01861 | 0.0562 | 59.6776
14 | 1.1433 | 0.0197 | 0.0583 | 58.0355
14.5 | 1.1761 | 0.02078 | 0.0602 | 56.5977
15 | 1.2083 | 0.02189 | 0.0621 | 55.1987
15.5 | 1.2377 | 0.02321 | 0.0642 | 53.3262
16 | 1.2648 | 0.02469 | 0.0665 | 51.2272
16.5 | 1.2882 | 0.02644 | 0.0689 | 48.7216
17 | 1.3117 | 0.02826 | 0.0711 | 46.4154
17.5 | 1.3361 | 0.03006 | 0.073 | 44.4478
18 | 1.3581 | 0.03217 | 0.0747 | 42.2164
18.5 | 1.3768 | 0.03449 | 0.0766 | 39.9188
19.5 | 1.4107 | 0.03984 | 0.0796 | 35.4091
20 | 1.4231 | 0.04306 | 0.0808 | 33.0492

## 85. Re 6M Mach 0.25 (1)
BIGFOIL.COM POLAR EXPORT
NACA67-217 a=0.0
NACA67-217 a=0.0 |  |  |  | Cl Max: | 1.299 | at alpha= | 12.5 | deg
JavaFoil+Calcfoil stall+Eppler ext transition |  |  |  | L/D Max: | 89.627 | at alpha= | 8 | deg
Re: | 6000000 |  |  | Cd Min: | 0.00286 | at alpha= | -1.5 | deg
Mach: | 0.25 |  |  | Cl=0 at alpha= | -1.0154 | deg
|  |  |  | @ Cl=0.1, Cd= | 0.0032984
|  |  |  | @ Cl=0.4, Cd= | 0.0054429
|  |  |  | @ Cl=0.6, Cd= | 0.00694
alpha (deg) | Cl | Cd | Cm | Cl/Cd
-17.5 | -0.665 | 0.15591 | 0.015 | -4.267
-17 | -0.723 | 0.1304 | 0.015 | -5.548
-16.5 | -0.765 | 0.11873 | 0.016 | -6.444
-16 | -0.804 | 0.1088 | 0.016 | -7.386
-15.5 | -0.838 | 0.09981 | 0.016 | -8.399
-15 | -0.869 | 0.0908 | 0.016 | -9.576
-14.5 | -0.894 | 0.08398 | 0.015 | -10.646
-14 | -0.951 | 0.05635 | 0.017 | -16.88
-13.5 | -1.075 | 0.01972 | 0.019 | -54.531
-13 | -1.089 | 0.01746 | 0.018 | -62.336
-12.5 | -1.09 | 0.01628 | 0.017 | -66.996
-12 | -1.081 | 0.01531 | 0.016 | -70.586
-11.5 | -1.065 | 0.01438 | 0.015 | -74.072
-11 | -1.043 | 0.01379 | 0.013 | -75.625
-10.5 | -1.017 | 0.01311 | 0.012 | -77.545
-10 | -0.986 | 0.01249 | 0.011 | -78.946
-9.5 | -0.951 | 0.01192 | 0.009 | -79.788
-9 | -0.911 | 0.0114 | 0.008 | -79.946
-8.5 | -0.869 | 0.0109 | 0.007 | -79.671
-8 | -0.823 | 0.01043 | 0.005 | -78.856
-7.5 | -0.774 | 0.01 | 0.004 | -77.39
-7 | -0.722 | 0.00959 | 0.002 | -75.298
-6.5 | -0.668 | 0.00925 | 0.001 | -72.246
-6 | -0.613 | 0.00881 | 0 | -69.579
-5.5 | -0.555 | 0.00851 | -0.002 | -65.235
-5 | -0.497 | 0.00819 | -0.003 | -60.68
-4.5 | -0.437 | 0.00791 | -0.005 | -55.214
-4 | -0.376 | 0.00764 | -0.006 | -49.188
-3.5 | -0.314 | 0.00744 | -0.008 | -42.249
-3 | -0.252 | 0.00722 | -0.009 | -34.857
-2.5 | -0.19 | 0.00302 | -0.011 | -63.057
-2 | -0.127 | 0.00298 | -0.012 | -42.436
-1.5 | -0.063 | 0.00286 | -0.014 | -21.877
-1 | 0.002 | 0.00304 | -0.015 | 0.527
-0.5 | 0.066 | 0.0029 | -0.017 | 22.805
0 | 0.13 | 0.00365 | -0.018 | 35.543
0.5 | 0.194 | 0.00388 | -0.019 | 49.928
1 | 0.257 | 0.00433 | -0.021 | 59.407
1.5 | 0.32 | 0.00479 | -0.022 | 66.666
2 | 0.382 | 0.00536 | -0.024 | 71.327
2.5 | 0.445 | 0.00565 | -0.025 | 78.752
3 | 0.508 | 0.00614 | -0.027 | 82.625
3.5 | 0.569 | 0.00667 | -0.028 | 85.317
4 | 0.631 | 0.00721 | -0.029 | 87.423
4.5 | 0.691 | 0.00782 | -0.031 | 88.449
5 | 0.751 | 0.00856 | -0.032 | 87.739
5.5 | 0.81 | 0.0097 | -0.034 | 83.586
6 | 0.868 | 0.01015 | -0.035 | 85.484
6.5 | 0.923 | 0.01056 | -0.036 | 87.384
7 | 0.976 | 0.01099 | -0.038 | 88.817
7.5 | 1.027 | 0.01147 | -0.039 | 89.514
8 | 1.074 | 0.01199 | -0.041 | 89.627
8.5 | 1.118 | 0.01292 | -0.042 | 86.568
9 | 1.159 | 0.01356 | -0.043 | 85.453
9.5 | 1.195 | 0.01422 | -0.045 | 84.074
10 | 1.227 | 0.01496 | -0.046 | 82.021
10.5 | 1.253 | 0.01565 | -0.047 | 80.086
11 | 1.274 | 0.01652 | -0.049 | 77.136
11.5 | 1.289 | 0.01752 | -0.05 | 73.569
12 | 1.297 | 0.01853 | -0.051 | 70.017
12.5 | 1.299 | 0.01947 | -0.052 | 66.743
13 | 1.288 | 0.02087 | -0.054 | 61.714
13.5 | 1.267 | 0.0224 | -0.055 | 56.567
14 | 1.238 | 0.02394 | -0.056 | 51.695
14.5 | 1.199 | 0.02615 | -0.057 | 45.839
15 | 1.151 | 0.02916 | -0.058 | 39.459
15.5 | 1.098 | 0.03145 | -0.059 | 34.927
16 | 0.996 | 0.04879 | -0.056 | 20.422
16.5 | 0.87 | 0.09226 | -0.048 | 9.435
17 | 0.796 | 0.11107 | -0.045 | 7.166
17.5 | 0.725 | 0.12761 | -0.042 | 5.682

## 86. Re 6M Mach 0.25 (2)
BIGFOIL.COM POLAR EXPORT
NACA67-217 a=0.0
NACA67-217 a=0.0 |  |  |  | Cl Max: | 1.3638 | at alpha= | 19.5 | deg
XFOIL ncrit=9 |  |  |  | L/D Max: | 85.8309 | at alpha= | 1.5 | deg
Re: | 6000000 |  |  | Cd Min: | 0.0583 | at alpha= | 20 | deg
Mach: | 0.25 |  |  | Cl=0 at alpha= | -2.1886 | deg
|  |  |  | @ Cl=0.1, Cd= | 0.0029485
|  |  |  | @ Cl=0.4, Cd= | 0.0072294
|  |  |  | @ Cl=0.6, Cd= | 0.010611
alpha (deg) | Cl | Cd | Cm | Cl/Cd
-20 | -1.2422 | 0.05235 | -0.1231 | -23.7287
-19.5 | -1.2807 | 0.04359 | -0.1234 | -29.3806
-19 | -1.2807 | 0.03894 | -0.1219 | -32.8891
-18.5 | -1.2846 | 0.03443 | -0.1191 | -37.3105
-18 | -1.2776 | 0.03097 | -0.116 | -41.2528
-17.5 | -1.2586 | 0.02849 | -0.1129 | -44.1769
-17 | -1.2384 | 0.02622 | -0.1095 | -47.2311
-16 | -1.1871 | 0.02254 | -0.1029 | -52.6664
-15.5 | -1.1548 | 0.02114 | -0.0999 | -54.6263
-15 | -1.1203 | 0.01986 | -0.097 | -56.4099
-14.5 | -1.0853 | 0.01869 | -0.094 | -58.0685
-14 | -1.0497 | 0.01752 | -0.0911 | -59.9144
-13.5 | -1.0108 | 0.01659 | -0.0884 | -60.9283
-13 | -0.9717 | 0.01566 | -0.0857 | -62.0498
-12.5 | -0.9314 | 0.01477 | -0.0832 | -63.0603
-12 | -0.8904 | 0.01395 | -0.0807 | -63.828
-11.5 | -0.8455 | 0.01331 | -0.0788 | -63.5237
-11 | -0.8001 | 0.01271 | -0.077 | -62.9504
-10.5 | -0.7546 | 0.01216 | -0.0752 | -62.0559
-10 | -0.7079 | 0.01165 | -0.0735 | -60.7639
-9.5 | -0.6619 | 0.01111 | -0.0718 | -59.577
-9 | -0.6163 | 0.01058 | -0.07 | -58.2514
-8.5 | -0.5695 | 0.01015 | -0.0684 | -56.1084
-8 | -0.521 | 0.00977 | -0.0671 | -53.3265
-7.5 | -0.4741 | 0.00935 | -0.0655 | -50.7059
-7 | -0.4269 | 0.00899 | -0.064 | -47.4861
-6.5 | -0.3793 | 0.00864 | -0.0626 | -43.9005
-6 | -0.331 | 0.00831 | -0.0613 | -39.8315
-5.5 | -0.2821 | 0.00801 | -0.0601 | -35.2185
-5 | -0.2337 | 0.0077 | -0.0588 | -30.3506
-4.5 | -0.1841 | 0.00743 | -0.0577 | -24.7779
-4 | -0.1362 | 0.00714 | -0.0564 | -19.0756
-3.5 | -0.0895 | 0.00682 | -0.0547 | -13.1232
-3 | -0.0497 | 0.00635 | -0.0517 | -7.8268
-2.5 | -0.0147 | 0.00587 | -0.0477 | -2.5043
-2 | 0.0089 | 0.00526 | -0.0412 | 1.692
-1.5 | 0.0225 | 0.00475 | -0.0323 | 4.7368
-1 | 0.0449 | 0.00403 | -0.0254 | 11.1414
-0.5 | 0.0647 | 0.00296 | -0.018 | 21.8581
0 | 0.1262 | 0.00294 | -0.0193 | 42.9252
0.5 | 0.1866 | 0.003 | -0.0202 | 62.2
1 | 0.2468 | 0.00307 | -0.0212 | 80.3909
1.5 | 0.2944 | 0.00343 | -0.0196 | 85.8309
2 | 0.3321 | 0.00392 | -0.0158 | 84.7194
2.5 | 0.3512 | 0.0044 | -0.0081 | 79.8182
3 | 0.3354 | 0.00532 | 0.0068 | 63.0451
3.5 | 0.3495 | 0.00614 | 0.0149 | 56.9218
4 | 0.3762 | 0.00682 | 0.0203 | 55.1613
4.5 | 0.4105 | 0.00741 | 0.0242 | 55.3981
5 | 0.4451 | 0.00804 | 0.0279 | 55.3607
5.5 | 0.4817 | 0.00865 | 0.0311 | 55.6879
6 | 0.5199 | 0.00926 | 0.034 | 56.1447
6.5 | 0.5574 | 0.00993 | 0.037 | 56.1329
7 | 0.5967 | 0.01057 | 0.0395 | 56.4522
7.5 | 0.6402 | 0.01111 | 0.0414 | 57.6238
8 | 0.6834 | 0.01164 | 0.0432 | 58.7113
8.5 | 0.7264 | 0.01219 | 0.0451 | 59.5898
9 | 0.7706 | 0.01272 | 0.0468 | 60.5818
9.5 | 0.8127 | 0.01334 | 0.0488 | 60.922
10 | 0.8559 | 0.01394 | 0.0505 | 61.3989
10.5 | 0.8981 | 0.01463 | 0.0524 | 61.3876
11 | 0.9378 | 0.01541 | 0.0546 | 60.8566
11.5 | 0.9738 | 0.0164 | 0.0573 | 59.378
12 | 1.0123 | 0.01733 | 0.0595 | 58.4132
12.5 | 1.0493 | 0.01831 | 0.0619 | 57.3075
13 | 1.0829 | 0.01948 | 0.0647 | 55.5903
13.5 | 1.116 | 0.02072 | 0.0674 | 53.861
14 | 1.1521 | 0.02189 | 0.0697 | 52.6313
14.5 | 1.1833 | 0.02334 | 0.0723 | 50.6984
15 | 1.2133 | 0.02489 | 0.075 | 48.7465
15.5 | 1.2405 | 0.02668 | 0.0778 | 46.4955
16 | 1.2602 | 0.02901 | 0.081 | 43.4402
16.5 | 1.2833 | 0.03123 | 0.0836 | 41.0919
17 | 1.3069 | 0.0336 | 0.0859 | 38.8958
17.5 | 1.3235 | 0.03648 | 0.0883 | 36.2802
18 | 1.3402 | 0.03964 | 0.0902 | 33.8093
18.5 | 1.3521 | 0.04328 | 0.0919 | 31.2408
19 | 1.3549 | 0.04797 | 0.0932 | 28.2447
19.5 | 1.3638 | 0.0524 | 0.0937 | 26.0267
20 | 1.3597 | 0.0583 | 0.0936 | 23.3225

## 87. Re 6M Mach 0.50 (1)
BIGFOIL.COM POLAR EXPORT
NACA67-217 a=0.0
NACA67-217 a=0.0 |  |  |  | Cl Max: | 1.189 | at alpha= | 20 | deg
JavaFoil+Calcfoil stall+Eppler ext transition |  |  |  | L/D Max: | 84.525 | at alpha= | 4 | deg
Re: | 6000000 |  |  | Cd Min: | 0.00322 | at alpha= | -1.5 | deg
Mach: | 0.5 |  |  | Cl=0 at alpha= | -1.0139 | deg
|  |  |  | @ Cl=0.1, Cd= | 0.0035134
|  |  |  | @ Cl=0.4, Cd= | 0.0054743
|  |  |  | @ Cl=0.6, Cd= | 0.0072983
alpha (deg) | Cl | Cd | Cm | Cl/Cd
-20 | -1.07 | 0.15808 | 0.025 | -6.769
-19.5 | -1.039 | 0.15128 | 0.024 | -6.87
-19 | -1.009 | 0.14849 | 0.022 | -6.796
-18.5 | -0.981 | 0.14285 | 0.021 | -6.865
-18 | -0.953 | 0.13953 | 0.02 | -6.831
-17.5 | -0.928 | 0.13692 | 0.02 | -6.781
-17 | -0.899 | 0.13015 | 0.019 | -6.911
-16.5 | -0.869 | 0.12565 | 0.017 | -6.918
-16 | -0.841 | 0.12313 | 0.016 | -6.833
-15.5 | -0.814 | 0.11838 | 0.015 | -6.876
-15 | -0.787 | 0.11392 | 0.015 | -6.905
-14.5 | -0.759 | 0.10921 | 0.014 | -6.954
-14 | -0.731 | 0.10535 | 0.013 | -6.934
-13.5 | -0.702 | 0.09782 | 0.012 | -7.178
-13 | -0.675 | 0.08971 | 0.011 | -7.519
-12.5 | -0.647 | 0.08185 | 0.01 | -7.905
-12 | -0.62 | 0.07648 | 0.01 | -8.108
-11.5 | -0.589 | 0.0993 | 0.008 | -5.934
-11 | -0.563 | 0.07668 | 0.008 | -7.342
-10.5 | -0.535 | 0.06972 | 0.007 | -7.678
-10 | -0.509 | 0.06176 | 0.007 | -8.247
-9.5 | -0.479 | 0.06615 | 0.005 | -7.242
-9 | -0.453 | 0.05663 | 0.005 | -8.002
-8.5 | -0.643 | 0.01405 | 0.007 | -45.794
-8 | -0.773 | 0.01315 | 0.006 | -58.793
-7.5 | -0.778 | 0.01218 | 0.004 | -63.842
-7 | -0.752 | 0.01142 | 0.003 | -65.897
-6.5 | -0.712 | 0.01078 | 0.001 | -66.035
-6 | -0.662 | 0.01005 | -0.001 | -65.898
-5.5 | -0.606 | 0.00949 | -0.002 | -63.89
-5 | -0.546 | 0.00903 | -0.004 | -60.437
-4.5 | -0.482 | 0.00845 | -0.005 | -57.015
-4 | -0.416 | 0.0084 | -0.007 | -49.553
-3.5 | -0.348 | 0.00808 | -0.009 | -43.122
-3 | -0.28 | 0.00779 | -0.01 | -35.922
-2.5 | -0.21 | 0.0075 | -0.012 | -27.982
-2 | -0.141 | 0.00323 | -0.013 | -43.612
-1.5 | -0.07 | 0.00322 | -0.015 | -21.604
-1 | 0.002 | 0.00329 | -0.017 | 0.543
-0.5 | 0.074 | 0.00335 | -0.018 | 21.977
0 | 0.144 | 0.00379 | -0.02 | 38.127
0.5 | 0.216 | 0.00374 | -0.022 | 57.628
1 | 0.286 | 0.00446 | -0.023 | 64.187
1.5 | 0.355 | 0.00505 | -0.025 | 70.421
2 | 0.425 | 0.00571 | -0.026 | 74.474
2.5 | 0.495 | 0.00608 | -0.028 | 81.398
3 | 0.564 | 0.00698 | -0.03 | 80.863
3.5 | 0.633 | 0.00759 | -0.031 | 83.327
4 | 0.7 | 0.00828 | -0.033 | 84.525
4.5 | 0.766 | 0.00939 | -0.034 | 81.601
5 | 0.831 | 0.01071 | -0.036 | 77.616
5.5 | 0.894 | 0.01144 | -0.037 | 78.191
6 | 0.953 | 0.01196 | -0.039 | 79.744
6.5 | 1.007 | 0.01257 | -0.041 | 80.104
7 | 1.052 | 0.01331 | -0.042 | 79.048
7.5 | 1.087 | 0.01458 | -0.044 | 74.581
8 | 1.105 | 0.01555 | -0.045 | 71.086
8.5 | 1.093 | 0.01677 | -0.047 | 65.166
9 | 0.999 | 0.01854 | -0.048 | 53.863
9.5 | 0.712 | 0.02014 | -0.05 | 35.376
10 | 0.621 | 0.0701 | -0.028 | 8.86
10.5 | 0.647 | 0.07462 | -0.026 | 8.664
11 | 0.809 | 0.02254 | -0.054 | 35.885
11.5 | 0.717 | 0.07019 | -0.037 | 10.221
12 | 0.731 | 0.08413 | -0.031 | 8.693
12.5 | 0.759 | 0.09178 | -0.032 | 8.275
13 | 0.785 | 0.09635 | -0.031 | 8.148
13.5 | 0.812 | 0.09991 | -0.032 | 8.131
14 | 0.842 | 0.10351 | -0.035 | 8.138
14.5 | 0.875 | 0.108 | -0.039 | 8.103
15 | 0.896 | 0.11276 | -0.036 | 7.948
15.5 | 0.924 | 0.11811 | -0.038 | 7.821
16 | 0.957 | 0.12226 | -0.042 | 7.826
16.5 | 0.992 | 0.1229 | -0.046 | 8.075
17 | 1.008 | 0.12822 | -0.042 | 7.861
17.5 | 1.04 | 0.13351 | -0.045 | 7.791
18 | 1.077 | 0.13365 | -0.05 | 8.06
18.5 | 1.104 | 0.14098 | -0.051 | 7.833
19 | 1.119 | 0.1453 | -0.047 | 7.702
19.5 | 1.151 | 0.15096 | -0.05 | 7.627
20 | 1.189 | 0.15073 | -0.055 | 7.89

## 88. Re 6M Mach 0.50 (2)
BIGFOIL.COM POLAR EXPORT
NACA67-217 a=0.0
NACA67-217 a=0.0 |  |  |  | Cl Max: | 1.0538 | at alpha= | 12.5 | deg
XFOIL ncrit=9 |  |  |  | L/D Max: | 92.2034 | at alpha= | 1.5 | deg
Re: | 6000000 |  |  | Cd Min: | 0.12728 | at alpha= | 17.5 | deg
Mach: | 0.5 |  |  | Cl=0 at alpha= | -3.312 | deg
|  |  |  | @ Cl=0.1, Cd= | 0.00312
|  |  |  | @ Cl=0.4, Cd= | 0.0095019
|  |  |  | @ Cl=0.6, Cd= | 0.013501
alpha (deg) | Cl | Cd | Cm | Cl/Cd
-15.5 | -0.4222 | 0.11837 | -0.1063 | -3.5668
-15 | -0.4593 | 0.10354 | -0.1152 | -4.436
-14.5 | -0.4838 | 0.09125 | -0.1228 | -5.3019
-14 | -0.5203 | 0.07723 | -0.1318 | -6.737
-13.5 | -0.5442 | 0.06317 | -0.1416 | -8.6148
-13 | -0.5756 | 0.05191 | -0.1481 | -11.0884
-12.5 | -0.604 | 0.04357 | -0.1493 | -13.8627
-12 | -0.6491 | 0.03568 | -0.1463 | -18.1923
-11.5 | -0.6879 | 0.02925 | -0.1398 | -23.5179
-11 | -0.721 | 0.0235 | -0.131 | -30.6809
-10.5 | -0.7336 | 0.01857 | -0.1219 | -39.5046
-10 | -0.7054 | 0.016 | -0.1154 | -44.0875
-9.5 | -0.6634 | 0.01446 | -0.11 | -45.8783
-9 | -0.617 | 0.01331 | -0.1051 | -46.3561
-8.5 | -0.565 | 0.01249 | -0.1013 | -45.2362
-8 | -0.5111 | 0.01182 | -0.0979 | -43.2403
-7.5 | -0.4569 | 0.01125 | -0.0949 | -40.6133
-7 | -0.4022 | 0.01069 | -0.0923 | -37.6239
-6.5 | -0.3469 | 0.01019 | -0.0899 | -34.0432
-6 | -0.2921 | 0.00972 | -0.0876 | -30.0514
-5.5 | -0.2377 | 0.00928 | -0.0854 | -25.6142
-5 | -0.1812 | 0.00892 | -0.0838 | -20.3139
-4.5 | -0.1258 | 0.00856 | -0.0821 | -14.6963
-4 | -0.0718 | 0.00819 | -0.0802 | -8.7668
-3.5 | -0.0173 | 0.00785 | -0.0785 | -2.2038
-3 | 0.0287 | 0.00734 | -0.0753 | 3.9101
-2.5 | 0.0668 | 0.00673 | -0.0706 | 9.9257
-2 | 0.0922 | 0.00597 | -0.0635 | 15.4439
-1.5 | 0.0924 | 0.00491 | -0.051 | 18.8187
-1 | 0.046 | 0.00379 | -0.0279 | 12.1372
-0.5 | 0.0749 | 0.00312 | -0.0206 | 24.0064
0 | 0.1442 | 0.00312 | -0.0218 | 46.2179
0.5 | 0.2115 | 0.0032 | -0.0224 | 66.0938
1 | 0.2802 | 0.00322 | -0.0235 | 87.0186
1.5 | 0.3264 | 0.00354 | -0.0198 | 92.2034
2 | 0.3208 | 0.00411 | -0.0049 | 78.0535
2.5 | 0.3147 | 0.00507 | 0.0093 | 62.071
3 | 0.3153 | 0.00616 | 0.0214 | 51.1851
3.5 | 0.3306 | 0.00714 | 0.0304 | 46.3025
4 | 0.3472 | 0.00821 | 0.0389 | 42.2899
4.5 | 0.38 | 0.00903 | 0.0442 | 42.0819
5 | 0.4156 | 0.00987 | 0.0491 | 42.1074
5.5 | 0.4545 | 0.01068 | 0.0533 | 42.5562
6 | 0.4956 | 0.01151 | 0.0571 | 43.0582
6.5 | 0.5357 | 0.01242 | 0.0611 | 43.132
7 | 0.5811 | 0.01323 | 0.0643 | 43.9229
7.5 | 0.6313 | 0.01395 | 0.0669 | 45.2545
8 | 0.6798 | 0.01476 | 0.0698 | 46.0569
8.5 | 0.73 | 0.01558 | 0.0727 | 46.8549
9 | 0.78 | 0.01646 | 0.0756 | 47.3876
9.5 | 0.8277 | 0.01745 | 0.079 | 47.4327
10 | 0.8761 | 0.01847 | 0.0825 | 47.4337
10.5 | 0.9185 | 0.01983 | 0.0867 | 46.3187
11 | 0.9609 | 0.0213 | 0.0911 | 45.1127
11.5 | 1.0011 | 0.02299 | 0.0958 | 43.545
12 | 1.0344 | 0.02517 | 0.101 | 41.0965
12.5 | 1.0538 | 0.02823 | 0.1071 | 37.3291
13 | 1.045 | 0.03312 | 0.1137 | 31.5519
14 | 0.9928 | 0.04701 | 0.1215 | 21.1189
14.5 | 0.9598 | 0.05598 | 0.1213 | 17.1454
15 | 0.9239 | 0.06646 | 0.118 | 13.9016
15.5 | 0.8947 | 0.07745 | 0.1126 | 11.552
16 | 0.8642 | 0.08963 | 0.1053 | 9.6419
16.5 | 0.8362 | 0.10214 | 0.0974 | 8.1868
17.5 | 0.7855 | 0.12728 | 0.0814 | 6.1714

## 89. Re 7M Mach 0.00 (1)
BIGFOIL.COM POLAR EXPORT
NACA67-217 a=0.0
NACA67-217 a=0.0 |  |  |  | Cl Max: | 1.379 | at alpha= | 14 | deg
JavaFoil+Calcfoil stall+Eppler ext transition |  |  |  | L/D Max: | 95.311 | at alpha= | 8.5 | deg
Re: | 7000000 |  |  | Cd Min: | 0.00306 | at alpha= | -0.5 | deg
Mach: | 0 |  |  | Cl=0 at alpha= | -1.0159 | deg
|  |  |  | @ Cl=0.1, Cd= | 0.0034142
|  |  |  | @ Cl=0.4, Cd= | 0.0053974
|  |  |  | @ Cl=0.6, Cd= | 0.0068485
alpha (deg) | Cl | Cd | Cm | Cl/Cd
-20 | -0.889 | 0.14469 | 0.022 | -6.147
-19.5 | -0.914 | 0.13664 | 0.021 | -6.692
-19 | -0.944 | 0.12274 | 0.022 | -7.693
-18.5 | -0.971 | 0.11226 | 0.022 | -8.652
-18 | -0.996 | 0.10307 | 0.021 | -9.666
-17.5 | -1.043 | 0.07775 | 0.023 | -13.419
-17 | -1.165 | 0.02984 | 0.026 | -39.042
-16.5 | -1.187 | 0.02431 | 0.026 | -48.833
-16 | -1.199 | 0.02159 | 0.025 | -55.525
-15.5 | -1.203 | 0.02016 | 0.024 | -59.683
-15 | -1.205 | 0.01877 | 0.023 | -64.186
-14.5 | -1.202 | 0.01747 | 0.021 | -68.808
-14 | -1.195 | 0.01638 | 0.02 | -72.99
-13.5 | -1.184 | 0.01562 | 0.019 | -75.814
-13 | -1.169 | 0.0148 | 0.018 | -78.987
-12.5 | -1.15 | 0.01415 | 0.017 | -81.221
-12 | -1.124 | 0.01352 | 0.015 | -83.076
-11.5 | -1.094 | 0.01284 | 0.014 | -85.217
-11 | -1.062 | 0.01239 | 0.013 | -85.665
-10.5 | -1.026 | 0.01182 | 0.012 | -86.815
-10 | -0.988 | 0.0113 | 0.01 | -87.441
-9.5 | -0.946 | 0.0109 | 0.009 | -86.835
-9 | -0.903 | 0.01045 | 0.008 | -86.387
-8.5 | -0.857 | 0.01006 | 0.006 | -85.127
-8 | -0.808 | 0.00969 | 0.005 | -83.426
-7.5 | -0.758 | 0.0093 | 0.004 | -81.544
-7 | -0.706 | 0.00895 | 0.002 | -78.895
-6.5 | -0.652 | 0.00865 | 0.001 | -75.426
-6 | -0.597 | 0.00826 | 0 | -72.249
-5.5 | -0.541 | 0.00799 | -0.002 | -67.697
-5 | -0.483 | 0.00771 | -0.003 | -62.634
-4.5 | -0.424 | 0.00745 | -0.005 | -56.949
-4 | -0.365 | 0.00724 | -0.006 | -50.375
-3.5 | -0.305 | 0.00706 | -0.007 | -43.177
-3 | -0.244 | 0.00686 | -0.009 | -35.629
-2.5 | -0.185 | 0.00309 | -0.01 | -59.738
-2 | -0.123 | 0.00321 | -0.012 | -38.303
-1.5 | -0.061 | 0.00323 | -0.013 | -18.771
-1 | 0.002 | 0.00314 | -0.015 | 0.495
-0.5 | 0.064 | 0.00306 | -0.016 | 20.894
0 | 0.126 | 0.00367 | -0.017 | 34.292
0.5 | 0.188 | 0.0041 | -0.019 | 45.702
1 | 0.249 | 0.0045 | -0.02 | 55.402
1.5 | 0.31 | 0.005 | -0.022 | 61.953
2 | 0.371 | 0.00525 | -0.023 | 70.592
2.5 | 0.432 | 0.00556 | -0.024 | 77.625
3 | 0.492 | 0.00605 | -0.026 | 81.338
3.5 | 0.553 | 0.00649 | -0.027 | 85.079
4 | 0.612 | 0.00694 | -0.029 | 88.199
4.5 | 0.671 | 0.00753 | -0.03 | 89.117
5 | 0.73 | 0.00814 | -0.031 | 89.608
5.5 | 0.787 | 0.00907 | -0.033 | 86.857
6 | 0.844 | 0.0095 | -0.034 | 88.792
6.5 | 0.898 | 0.00985 | -0.035 | 91.237
7 | 0.951 | 0.01022 | -0.037 | 93.052
7.5 | 1.002 | 0.01063 | -0.038 | 94.314
8 | 1.051 | 0.01103 | -0.039 | 95.289
8.5 | 1.098 | 0.01152 | -0.041 | 95.311
9 | 1.142 | 0.01239 | -0.042 | 92.156
9.5 | 1.183 | 0.01294 | -0.043 | 91.372
10 | 1.221 | 0.01353 | -0.045 | 90.248
10.5 | 1.255 | 0.01411 | -0.046 | 88.983
11 | 1.286 | 0.01487 | -0.047 | 86.524
11.5 | 1.314 | 0.01558 | -0.048 | 84.325
12 | 1.338 | 0.0162 | -0.05 | 82.6
12.5 | 1.357 | 0.01712 | -0.051 | 79.279
13 | 1.37 | 0.01799 | -0.052 | 76.139
13.5 | 1.377 | 0.01886 | -0.053 | 73.002
14 | 1.379 | 0.01983 | -0.055 | 69.534
14.5 | 1.376 | 0.02097 | -0.056 | 65.633
15 | 1.37 | 0.02196 | -0.057 | 62.394
15.5 | 1.359 | 0.02327 | -0.058 | 58.39
16 | 1.343 | 0.02502 | -0.059 | 53.672
16.5 | 1.324 | 0.02674 | -0.06 | 49.507
17 | 1.302 | 0.02855 | -0.061 | 45.597
17.5 | 1.275 | 0.03177 | -0.062 | 40.122
18 | 1.248 | 0.03404 | -0.063 | 36.647
18.5 | 1.213 | 0.03885 | -0.063 | 31.213
19 | 1.157 | 0.05076 | -0.062 | 22.794

## 90. Re 7M Mach 0.00 (2)
BIGFOIL.COM POLAR EXPORT
NACA67-217 a=0.0
NACA67-217 a=0.0 |  |  |  | Cl Max: | 1.45 | at alpha= | 20 | deg
XFOIL ncrit=9 |  |  |  | L/D Max: | 79.6212 | at alpha= | 2 | deg
Re: | 7000000 |  |  | Cd Min: | 0.03931 | at alpha= | 20 | deg
Mach: | 0 |  |  | Cl=0 at alpha= | -1.7759 | deg
|  |  |  | @ Cl=0.1, Cd= | 0.0028319
|  |  |  | @ Cl=0.4, Cd= | 0.0066337
|  |  |  | @ Cl=0.6, Cd= | 0.0095516
alpha (deg) | Cl | Cd | Cm | Cl/Cd
-20 | -1.4102 | 0.0289 | -0.0965 | -48.7958
-19.5 | -1.3952 | 0.02664 | -0.0939 | -52.3724
-18.5 | -1.3475 | 0.02347 | -0.0897 | -57.4137
-18 | -1.3212 | 0.02207 | -0.0875 | -59.8641
-17.5 | -1.2916 | 0.02091 | -0.0855 | -61.7695
-16.5 | -1.2269 | 0.01888 | -0.0818 | -64.9841
-16 | -1.194 | 0.01789 | -0.0799 | -66.7412
-15.5 | -1.158 | 0.01707 | -0.0782 | -67.8383
-15 | -1.1215 | 0.01632 | -0.0765 | -68.7194
-14.5 | -1.0824 | 0.01567 | -0.0751 | -69.0747
-14 | -1.0455 | 0.01493 | -0.0733 | -70.0268
-13.5 | -1.0068 | 0.01426 | -0.0716 | -70.6031
-13 | -0.9676 | 0.01357 | -0.07 | -71.3043
-12.5 | -0.9276 | 0.01295 | -0.0684 | -71.6293
-12 | -0.8861 | 0.01238 | -0.067 | -71.5751
-11.5 | -0.8427 | 0.01189 | -0.0659 | -70.8747
-11 | -0.7994 | 0.01142 | -0.0646 | -70
-10.5 | -0.7558 | 0.01098 | -0.0634 | -68.8342
-10 | -0.7109 | 0.01056 | -0.0623 | -67.3201
-9.5 | -0.6668 | 0.01012 | -0.0611 | -65.8893
-9 | -0.6232 | 0.00969 | -0.0597 | -64.3137
-8.5 | -0.5776 | 0.00934 | -0.0586 | -61.8415
-8 | -0.5316 | 0.009 | -0.0575 | -59.0667
-7.5 | -0.4867 | 0.00865 | -0.0562 | -56.2659
-7 | -0.4413 | 0.00832 | -0.055 | -53.0409
-6.5 | -0.3943 | 0.00802 | -0.054 | -49.1646
-6 | -0.348 | 0.0077 | -0.0528 | -45.1948
-5.5 | -0.3009 | 0.00744 | -0.0518 | -40.4435
-5 | -0.2537 | 0.00716 | -0.0508 | -35.433
-4.5 | -0.2063 | 0.00692 | -0.0498 | -29.8121
-4 | -0.1595 | 0.00666 | -0.0486 | -23.9489
-3.5 | -0.1147 | 0.00637 | -0.0469 | -18.0063
-3 | -0.0754 | 0.006 | -0.0442 | -12.5667
-2.5 | -0.0386 | 0.00561 | -0.0408 | -6.8806
-2 | -0.0147 | 0.00518 | -0.0345 | -2.8378
-1.5 | 0.0181 | 0.00475 | -0.0302 | 3.8105
-1 | 0.0515 | 0.00424 | -0.0261 | 12.1462
-0.5 | 0.0675 | 0.00294 | -0.0185 | 22.9592
0 | 0.1216 | 0.00276 | -0.0187 | 44.058
0.5 | 0.1798 | 0.00279 | -0.0196 | 64.4444
1 | 0.2333 | 0.00302 | -0.0196 | 77.2517
1.5 | 0.2754 | 0.00352 | -0.0173 | 78.2386
2 | 0.3153 | 0.00396 | -0.0145 | 79.6212
2.5 | 0.3362 | 0.00457 | -0.0077 | 73.5667
3 | 0.3366 | 0.00521 | 0.0035 | 64.6065
3.5 | 0.3515 | 0.00596 | 0.0112 | 58.9765
4 | 0.385 | 0.00644 | 0.0149 | 59.7826
4.5 | 0.4214 | 0.00691 | 0.018 | 60.9841
5 | 0.4555 | 0.00747 | 0.0215 | 60.9772
5.5 | 0.4933 | 0.00798 | 0.0241 | 61.817
6 | 0.5301 | 0.00854 | 0.0269 | 62.0726
6.5 | 0.568 | 0.00912 | 0.0294 | 62.2807
7 | 0.6073 | 0.00965 | 0.0316 | 62.9326
7.5 | 0.6493 | 0.01013 | 0.0332 | 64.0967
8 | 0.6924 | 0.01059 | 0.0346 | 65.3824
8.5 | 0.7339 | 0.01108 | 0.0362 | 66.2365
9 | 0.7762 | 0.01154 | 0.0375 | 67.2617
9.5 | 0.8182 | 0.01203 | 0.039 | 68.0133
10 | 0.8592 | 0.01254 | 0.0404 | 68.5167
10.5 | 0.8998 | 0.01309 | 0.042 | 68.7395
11 | 0.9403 | 0.01367 | 0.0434 | 68.7857
11.5 | 0.9764 | 0.01443 | 0.0454 | 67.6646
12 | 1.0139 | 0.01518 | 0.0471 | 66.7918
12.5 | 1.0494 | 0.01602 | 0.0491 | 65.5056
13 | 1.0835 | 0.01691 | 0.0511 | 64.0745
13.5 | 1.1187 | 0.01778 | 0.0529 | 62.919
14 | 1.1511 | 0.01877 | 0.055 | 61.3266
14.5 | 1.1857 | 0.01972 | 0.0567 | 60.1268
15 | 1.2176 | 0.02081 | 0.0585 | 58.5103
15.5 | 1.2477 | 0.02198 | 0.0606 | 56.7652
16 | 1.2733 | 0.02347 | 0.0629 | 54.2522
16.5 | 1.3004 | 0.02491 | 0.0649 | 52.2039
17 | 1.3268 | 0.02643 | 0.0668 | 50.2005
17.5 | 1.349 | 0.02826 | 0.069 | 47.7353
18 | 1.3757 | 0.02987 | 0.0705 | 46.0562
18.5 | 1.397 | 0.03193 | 0.0722 | 43.752
19 | 1.416 | 0.03417 | 0.0739 | 41.4399
19.5 | 1.4347 | 0.03659 | 0.0753 | 39.2102
20 | 1.45 | 0.03931 | 0.0767 | 36.8863

## 91. Re 7M Mach 0.10 (1)
BIGFOIL.COM POLAR EXPORT
NACA67-217 a=0.0
NACA67-217 a=0.0 |  |  |  | Cl Max: | 1.366 | at alpha= | 13.5 | deg
JavaFoil+Calcfoil stall+Eppler ext transition |  |  |  | L/D Max: | 94.992 | at alpha= | 8 | deg
Re: | 7000000 |  |  | Cd Min: | 0.00297 | at alpha= | -1 | deg
Mach: | 0.1 |  |  | Cl=0 at alpha= | -1.0159 | deg
|  |  |  | @ Cl=0.1, Cd= | 0.0036261
|  |  |  | @ Cl=0.4, Cd= | 0.0054328
|  |  |  | @ Cl=0.6, Cd= | 0.00685
alpha (deg) | Cl | Cd | Cm | Cl/Cd
-19.5 | -0.862 | 0.14407 | 0.02 | -5.984
-19 | -0.894 | 0.12961 | 0.021 | -6.9
-18.5 | -0.923 | 0.12016 | 0.021 | -7.684
-18 | -0.95 | 0.1121 | 0.02 | -8.477
-17.5 | -0.986 | 0.0958 | 0.021 | -10.288
-17 | -1.025 | 0.07797 | 0.022 | -13.145
-16.5 | -1.15 | 0.02698 | 0.026 | -42.624
-16 | -1.168 | 0.02334 | 0.025 | -50.033
-15.5 | -1.177 | 0.02158 | 0.024 | -54.53
-15 | -1.184 | 0.01947 | 0.023 | -60.836
-14.5 | -1.186 | 0.01791 | 0.022 | -66.201
-14 | -1.182 | 0.01672 | 0.02 | -70.701
-13.5 | -1.174 | 0.01588 | 0.019 | -73.898
-13 | -1.161 | 0.01504 | 0.018 | -77.204
-12.5 | -1.144 | 0.01436 | 0.017 | -79.626
-12 | -1.12 | 0.01368 | 0.015 | -81.829
-11.5 | -1.092 | 0.013 | 0.014 | -83.969
-11 | -1.061 | 0.01253 | 0.013 | -84.645
-10.5 | -1.026 | 0.01199 | 0.012 | -85.572
-10 | -0.988 | 0.01145 | 0.01 | -86.297
-9.5 | -0.948 | 0.011 | 0.009 | -86.166
-9 | -0.905 | 0.01056 | 0.008 | -85.669
-8.5 | -0.859 | 0.01016 | 0.006 | -84.506
-8 | -0.811 | 0.00977 | 0.005 | -83.045
-7.5 | -0.761 | 0.00936 | 0.004 | -81.235
-7 | -0.709 | 0.00899 | 0.002 | -78.836
-6.5 | -0.655 | 0.0087 | 0.001 | -75.233
-6 | -0.6 | 0.00833 | 0 | -71.988
-5.5 | -0.543 | 0.00802 | -0.002 | -67.664
-5 | -0.485 | 0.00778 | -0.003 | -62.383
-4.5 | -0.426 | 0.00751 | -0.005 | -56.726
-4 | -0.367 | 0.00728 | -0.006 | -50.333
-3.5 | -0.306 | 0.00707 | -0.007 | -43.345
-3 | -0.245 | 0.00686 | -0.009 | -35.785
-2.5 | -0.186 | 0.00312 | -0.01 | -59.475
-2 | -0.123 | 0.00321 | -0.012 | -38.458
-1.5 | -0.061 | 0.00321 | -0.013 | -18.994
-1 | 0.002 | 0.00297 | -0.015 | 0.525
-0.5 | 0.064 | 0.00351 | -0.016 | 18.334
0 | 0.126 | 0.00371 | -0.017 | 34.04
0.5 | 0.188 | 0.0041 | -0.019 | 45.992
1 | 0.25 | 0.0045 | -0.02 | 55.568
1.5 | 0.311 | 0.005 | -0.022 | 62.231
2 | 0.373 | 0.0053 | -0.023 | 70.287
2.5 | 0.434 | 0.0056 | -0.024 | 77.505
3 | 0.495 | 0.00609 | -0.026 | 81.199
3.5 | 0.555 | 0.00652 | -0.027 | 85.078
4 | 0.615 | 0.00696 | -0.029 | 88.307
4.5 | 0.674 | 0.00761 | -0.03 | 88.656
5 | 0.733 | 0.00816 | -0.031 | 89.848
5.5 | 0.791 | 0.00913 | -0.033 | 86.678
6 | 0.848 | 0.00954 | -0.034 | 88.811
6.5 | 0.902 | 0.00991 | -0.036 | 91.016
7 | 0.955 | 0.0103 | -0.037 | 92.723
7.5 | 1.006 | 0.0107 | -0.038 | 94.088
8 | 1.055 | 0.01111 | -0.04 | 94.992
8.5 | 1.102 | 0.0116 | -0.041 | 94.992
9 | 1.145 | 0.01249 | -0.042 | 91.645
9.5 | 1.185 | 0.01308 | -0.044 | 90.635
10 | 1.223 | 0.01367 | -0.045 | 89.451
10.5 | 1.256 | 0.01437 | -0.046 | 87.424
11 | 1.286 | 0.01505 | -0.047 | 85.453
11.5 | 1.312 | 0.01577 | -0.049 | 83.219
12 | 1.334 | 0.01642 | -0.05 | 81.239
12.5 | 1.352 | 0.01737 | -0.051 | 77.849
13 | 1.362 | 0.01827 | -0.052 | 74.53
13.5 | 1.366 | 0.01922 | -0.054 | 71.058
14 | 1.365 | 0.02025 | -0.055 | 67.392
14.5 | 1.358 | 0.02145 | -0.056 | 63.326
15 | 1.347 | 0.02287 | -0.057 | 58.909
15.5 | 1.332 | 0.02405 | -0.058 | 55.397
16 | 1.312 | 0.02584 | -0.059 | 50.766
16.5 | 1.288 | 0.0277 | -0.06 | 46.508
17 | 1.261 | 0.02992 | -0.061 | 42.138
17.5 | 1.231 | 0.03238 | -0.062 | 38.019
18 | 1.194 | 0.03667 | -0.062 | 32.565
18.5 | 1.132 | 0.04984 | -0.061 | 22.709

## 92. Re 7M Mach 0.10 (2)
BIGFOIL.COM POLAR EXPORT
NACA67-217 a=0.0
NACA67-217 a=0.0 |  |  |  | Cl Max: | 1.4443 | at alpha= | 20 | deg
XFOIL ncrit=9 |  |  |  | L/D Max: | 78.608 | at alpha= | 1.5 | deg
Re: | 7000000 |  |  | Cd Min: | 0.04128 | at alpha= | 20 | deg
Mach: | 0.1 |  |  | Cl=0 at alpha= | -1.8328 | deg
|  |  |  | @ Cl=0.1, Cd= | 0.002831
|  |  |  | @ Cl=0.4, Cd= | 0.0067335
|  |  |  | @ Cl=0.6, Cd= | 0.0096648
alpha (deg) | Cl | Cd | Cm | Cl/Cd
-20 | -1.4043 | 0.03059 | -0.1012 | -45.9072
-19.5 | -1.3907 | 0.0281 | -0.0986 | -49.4911
-18.5 | -1.3476 | 0.02443 | -0.0938 | -55.1617
-18 | -1.323 | 0.02286 | -0.0913 | -57.874
-17.5 | -1.2931 | 0.02162 | -0.0892 | -59.8104
-17 | -1.2641 | 0.02039 | -0.0869 | -61.9961
-16.5 | -1.2293 | 0.01941 | -0.0851 | -63.3333
-16 | -1.1979 | 0.0183 | -0.0828 | -65.459
-15.5 | -1.1612 | 0.01746 | -0.0811 | -66.5063
-15 | -1.1246 | 0.01666 | -0.0792 | -67.503
-14.5 | -1.0859 | 0.01595 | -0.0776 | -68.0815
-14 | -1.0481 | 0.0152 | -0.0757 | -68.9539
-13.5 | -1.0091 | 0.01454 | -0.074 | -69.4017
-13 | -0.9697 | 0.0138 | -0.0722 | -70.2681
-12.5 | -0.929 | 0.01316 | -0.0706 | -70.5927
-12 | -0.8884 | 0.01253 | -0.0689 | -70.9018
-11.5 | -0.8446 | 0.01203 | -0.0676 | -70.2078
-11 | -0.8006 | 0.01155 | -0.0663 | -69.316
-10.5 | -0.7567 | 0.0111 | -0.065 | -68.1712
-10 | -0.7116 | 0.01067 | -0.0638 | -66.6917
-9.5 | -0.667 | 0.01022 | -0.0626 | -65.2642
-9 | -0.6228 | 0.00978 | -0.0611 | -63.681
-8.5 | -0.5777 | 0.00941 | -0.0598 | -61.3921
-8 | -0.5311 | 0.00908 | -0.0588 | -58.4912
-7.5 | -0.4857 | 0.00872 | -0.0575 | -55.6995
-7 | -0.4399 | 0.00839 | -0.0562 | -52.4315
-6.5 | -0.3931 | 0.00807 | -0.0551 | -48.7113
-6 | -0.3462 | 0.00775 | -0.054 | -44.671
-5.5 | -0.2988 | 0.00748 | -0.053 | -39.9465
-5 | -0.2515 | 0.0072 | -0.0519 | -34.9306
-4.5 | -0.2034 | 0.00696 | -0.0509 | -29.2241
-4 | -0.1569 | 0.0067 | -0.0496 | -23.4179
-3.5 | -0.1113 | 0.00641 | -0.0481 | -17.3635
-3 | -0.0719 | 0.00603 | -0.0452 | -11.9237
-2.5 | -0.0346 | 0.00563 | -0.0419 | -6.1456
-2 | -0.0101 | 0.00518 | -0.0358 | -1.9498
-1.5 | 0.0201 | 0.00475 | -0.0308 | 4.2316
-1 | 0.0527 | 0.00425 | -0.0265 | 12.4
-0.5 | 0.0673 | 0.00292 | -0.0185 | 23.0479
0 | 0.1224 | 0.00277 | -0.0188 | 44.1877
0.5 | 0.1809 | 0.00279 | -0.0197 | 64.8387
1 | 0.2348 | 0.00302 | -0.0198 | 77.7483
1.5 | 0.2767 | 0.00352 | -0.0173 | 78.608
2.5 | 0.3351 | 0.00455 | -0.007 | 73.6484
3 | 0.3353 | 0.00524 | 0.0043 | 63.9885
3.5 | 0.3499 | 0.006 | 0.012 | 58.3167
4 | 0.3834 | 0.00649 | 0.0158 | 59.0755
5 | 0.4543 | 0.00753 | 0.0224 | 60.332
5.5 | 0.4914 | 0.00806 | 0.0253 | 60.9677
6 | 0.5291 | 0.00862 | 0.0279 | 61.3805
6.5 | 0.5666 | 0.00922 | 0.0305 | 61.4534
7 | 0.6064 | 0.00975 | 0.0327 | 62.1949
7.5 | 0.6489 | 0.01023 | 0.0343 | 63.4311
8 | 0.6915 | 0.01071 | 0.0358 | 64.5658
8.5 | 0.7338 | 0.0112 | 0.0374 | 65.5179
9 | 0.7767 | 0.01166 | 0.0388 | 66.6123
9.5 | 0.8184 | 0.01217 | 0.0403 | 67.2473
10 | 0.8598 | 0.01269 | 0.0419 | 67.7541
10.5 | 0.9009 | 0.01325 | 0.0434 | 67.9925
11 | 0.9408 | 0.01387 | 0.045 | 67.8298
11.5 | 0.9768 | 0.01468 | 0.0472 | 66.5395
12 | 1.0154 | 0.01541 | 0.0488 | 65.8923
12.5 | 1.0501 | 0.0163 | 0.051 | 64.4233
13 | 1.085 | 0.01722 | 0.053 | 63.0081
13.5 | 1.1191 | 0.01816 | 0.0551 | 61.6244
14 | 1.1533 | 0.01912 | 0.0571 | 60.319
14.5 | 1.1879 | 0.02011 | 0.0588 | 59.0701
15 | 1.219 | 0.02129 | 0.0609 | 57.2569
15.5 | 1.2493 | 0.02251 | 0.063 | 55.4998
16 | 1.2737 | 0.02413 | 0.0656 | 52.7849
16.5 | 1.3005 | 0.02565 | 0.0677 | 50.7018
17 | 1.3287 | 0.02714 | 0.0695 | 48.9573
17.5 | 1.3499 | 0.02912 | 0.0718 | 46.3565
18 | 1.3746 | 0.03095 | 0.0735 | 44.4136
18.5 | 1.3954 | 0.03315 | 0.0753 | 42.0935
19 | 1.4128 | 0.03563 | 0.0771 | 39.652
19.5 | 1.4309 | 0.03825 | 0.0784 | 37.4092
20 | 1.4443 | 0.04128 | 0.0798 | 34.9879

## 93. Re 7M Mach 0.25 (1)
BIGFOIL.COM POLAR EXPORT
NACA67-217 a=0.0
NACA67-217 a=0.0 |  |  |  | Cl Max: | 1.3 | at alpha= | 12.5 | deg
JavaFoil+Calcfoil stall+Eppler ext transition |  |  |  | L/D Max: | 92.048 | at alpha= | 8 | deg
Re: | 7000000 |  |  | Cd Min: | 0.00297 | at alpha= | -1.5 | deg
Mach: | 0.25 |  |  | Cl=0 at alpha= | -1.0154 | deg
|  |  |  | @ Cl=0.1, Cd= | 0.0036416
|  |  |  | @ Cl=0.4, Cd= | 0.0055087
|  |  |  | @ Cl=0.6, Cd= | 0.0069461
alpha (deg) | Cl | Cd | Cm | Cl/Cd
-17.5 | -0.665 | 0.15541 | 0.015 | -4.282
-17 | -0.724 | 0.12864 | 0.016 | -5.629
-16.5 | -0.766 | 0.1171 | 0.016 | -6.544
-16 | -0.806 | 0.10611 | 0.016 | -7.593
-15.5 | -0.841 | 0.09688 | 0.016 | -8.683
-15 | -0.875 | 0.08619 | 0.016 | -10.153
-14.5 | -0.903 | 0.07785 | 0.016 | -11.595
-14 | -1.054 | 0.02213 | 0.02 | -47.641
-13.5 | -1.079 | 0.01867 | 0.02 | -57.784
-13 | -1.09 | 0.01686 | 0.018 | -64.649
-12.5 | -1.091 | 0.01577 | 0.017 | -69.223
-12 | -1.081 | 0.01485 | 0.016 | -72.833
-11.5 | -1.066 | 0.01401 | 0.015 | -76.052
-11 | -1.044 | 0.01339 | 0.013 | -77.931
-10.5 | -1.017 | 0.01274 | 0.012 | -79.833
-10 | -0.986 | 0.01214 | 0.011 | -81.243
-9.5 | -0.951 | 0.01159 | 0.009 | -82.091
-9 | -0.912 | 0.01106 | 0.008 | -82.457
-8.5 | -0.869 | 0.01059 | 0.007 | -82.041
-8 | -0.823 | 0.01013 | 0.005 | -81.21
-7.5 | -0.774 | 0.00971 | 0.004 | -79.723
-7 | -0.722 | 0.00934 | 0.002 | -77.32
-6.5 | -0.669 | 0.009 | 0.001 | -74.306
-6 | -0.613 | 0.00859 | 0 | -71.376
-5.5 | -0.556 | 0.0083 | -0.002 | -66.982
-5 | -0.497 | 0.00798 | -0.003 | -62.298
-4.5 | -0.437 | 0.00771 | -0.005 | -56.706
-4 | -0.376 | 0.00744 | -0.006 | -50.508
-3.5 | -0.314 | 0.00724 | -0.008 | -43.38
-3 | -0.252 | 0.00702 | -0.009 | -35.893
-2.5 | -0.19 | 0.00299 | -0.011 | -63.742
-2 | -0.127 | 0.00313 | -0.012 | -40.532
-1.5 | -0.063 | 0.00297 | -0.014 | -21.092
-1 | 0.002 | 0.00301 | -0.015 | 0.533
-0.5 | 0.066 | 0.00353 | -0.017 | 18.73
0 | 0.13 | 0.00374 | -0.018 | 34.709
0.5 | 0.193 | 0.00418 | -0.019 | 46.225
1 | 0.257 | 0.00459 | -0.021 | 55.996
1.5 | 0.319 | 0.00514 | -0.022 | 62.083
2 | 0.383 | 0.00541 | -0.024 | 70.672
2.5 | 0.445 | 0.00577 | -0.025 | 77.217
3 | 0.508 | 0.00627 | -0.027 | 80.957
3.5 | 0.57 | 0.00671 | -0.028 | 84.892
4 | 0.631 | 0.00719 | -0.029 | 87.775
4.5 | 0.692 | 0.0079 | -0.031 | 87.524
5 | 0.752 | 0.00842 | -0.032 | 89.254
5.5 | 0.811 | 0.00942 | -0.034 | 86.065
6 | 0.868 | 0.0099 | -0.035 | 87.688
6.5 | 0.923 | 0.0103 | -0.036 | 89.69
7 | 0.977 | 0.01072 | -0.038 | 91.097
7.5 | 1.027 | 0.01116 | -0.039 | 92.046
8 | 1.075 | 0.01168 | -0.041 | 92.048
8.5 | 1.119 | 0.01257 | -0.042 | 89.013
9 | 1.16 | 0.01319 | -0.043 | 87.899
9.5 | 1.196 | 0.01383 | -0.045 | 86.471
10 | 1.227 | 0.01455 | -0.046 | 84.365
10.5 | 1.254 | 0.01525 | -0.047 | 82.253
11 | 1.275 | 0.01607 | -0.049 | 79.351
11.5 | 1.29 | 0.01706 | -0.05 | 75.597
12 | 1.298 | 0.018 | -0.051 | 72.12
12.5 | 1.3 | 0.0189 | -0.052 | 68.769
13 | 1.289 | 0.02028 | -0.054 | 63.554
13.5 | 1.268 | 0.02163 | -0.055 | 58.622
14 | 1.239 | 0.02319 | -0.056 | 53.432
14.5 | 1.2 | 0.02522 | -0.057 | 47.598
15 | 1.154 | 0.02763 | -0.058 | 41.745
15.5 | 1.1 | 0.03001 | -0.059 | 36.672
16 | 1.024 | 0.03871 | -0.058 | 26.441
16.5 | 0.881 | 0.08372 | -0.05 | 10.525
17 | 0.801 | 0.10584 | -0.046 | 7.567
17.5 | 0.727 | 0.1252 | -0.043 | 5.804

## 94. Re 7M Mach 0.25 (2)
BIGFOIL.COM POLAR EXPORT
NACA67-217 a=0.0
NACA67-217 a=0.0 |  |  |  | Cl Max: | 1.39 | at alpha= | 19.5 | deg
XFOIL ncrit=9 |  |  |  | L/D Max: | 81.2333 | at alpha= | 1 | deg
Re: | 7000000 |  |  | Cd Min: | 0.0555 | at alpha= | 20 | deg
Mach: | 0.25 |  |  | Cl=0 at alpha= | -2.25 | deg
|  |  |  | @ Cl=0.1, Cd= | 0.0028213
|  |  |  | @ Cl=0.4, Cd= | 0.0071279
|  |  |  | @ Cl=0.6, Cd= | 0.010286
alpha (deg) | Cl | Cd | Cm | Cl/Cd
-20 | -1.3055 | 0.04645 | -0.1241 | -28.1055
-19.5 | -1.3064 | 0.04145 | -0.1232 | -31.5175
-19 | -1.2952 | 0.0378 | -0.1216 | -34.2646
-18.5 | -1.2966 | 0.03351 | -0.1187 | -38.6929
-18 | -1.2943 | 0.02987 | -0.115 | -43.3311
-17.5 | -1.2839 | 0.02695 | -0.1111 | -47.6401
-17 | -1.2638 | 0.02473 | -0.1075 | -51.1039
-16.5 | -1.234 | 0.02311 | -0.1045 | -53.3968
-16 | -1.2058 | 0.02144 | -0.1011 | -56.2407
-15.5 | -1.1726 | 0.02013 | -0.0981 | -58.2514
-15 | -1.1365 | 0.01897 | -0.0952 | -59.9104
-14.5 | -1.1004 | 0.01788 | -0.0923 | -61.5436
-14 | -1.0632 | 0.01681 | -0.0894 | -63.2481
-13.5 | -1.0239 | 0.01592 | -0.0868 | -64.3153
-13 | -0.9805 | 0.01518 | -0.0846 | -64.5916
-12.5 | -0.9382 | 0.01441 | -0.0823 | -65.1076
-12 | -0.8983 | 0.01351 | -0.0797 | -66.4915
-11.5 | -0.8535 | 0.01288 | -0.0777 | -66.2655
-11 | -0.8084 | 0.01228 | -0.0758 | -65.8306
-10.5 | -0.7626 | 0.01176 | -0.074 | -64.8469
-10 | -0.7156 | 0.01126 | -0.0724 | -63.5524
-9.5 | -0.6686 | 0.0108 | -0.0708 | -61.9074
-9 | -0.6236 | 0.01028 | -0.0688 | -60.6615
-8.5 | -0.5763 | 0.00986 | -0.0673 | -58.4483
-8 | -0.5282 | 0.00949 | -0.0659 | -55.6586
-7.5 | -0.4809 | 0.00912 | -0.0644 | -52.7303
-7 | -0.4335 | 0.00873 | -0.0629 | -49.6564
-6.5 | -0.3851 | 0.00837 | -0.0616 | -46.0096
-6 | -0.3365 | 0.00804 | -0.0603 | -41.8532
-5.5 | -0.2881 | 0.00773 | -0.059 | -37.2704
-5 | -0.2388 | 0.00744 | -0.0579 | -32.0968
-4.5 | -0.1894 | 0.00718 | -0.0567 | -26.3788
-4 | -0.1415 | 0.0069 | -0.0553 | -20.5072
-3.5 | -0.0936 | 0.00661 | -0.0539 | -14.1604
-3 | -0.0529 | 0.00621 | -0.0511 | -8.5185
-2.5 | -0.0142 | 0.00579 | -0.0477 | -2.4525
-2 | 0.0142 | 0.00523 | -0.0422 | 2.7151
-1.5 | 0.0322 | 0.00479 | -0.0343 | 6.7223
-1 | 0.0598 | 0.00427 | -0.0285 | 14.0047
-0.5 | 0.0673 | 0.00286 | -0.0186 | 23.5315
0 | 0.1264 | 0.00279 | -0.0193 | 45.3047
0.5 | 0.1869 | 0.00282 | -0.0203 | 66.2766
1 | 0.2437 | 0.003 | -0.0206 | 81.2333
1.5 | 0.2834 | 0.00354 | -0.0173 | 80.0565
2 | 0.3202 | 0.004 | -0.0134 | 80.05
2.5 | 0.3309 | 0.00449 | -0.0038 | 73.6971
3 | 0.3277 | 0.0054 | 0.0083 | 60.6852
3.5 | 0.3424 | 0.00621 | 0.0162 | 55.1369
4 | 0.3752 | 0.00676 | 0.0205 | 55.503
4.5 | 0.4116 | 0.0073 | 0.024 | 56.3836
5 | 0.4464 | 0.0079 | 0.0276 | 56.5063
5.5 | 0.4844 | 0.00848 | 0.0307 | 57.1226
6 | 0.5228 | 0.00907 | 0.0335 | 57.6406
7 | 0.6015 | 0.01031 | 0.0388 | 58.3414
7.5 | 0.6453 | 0.01082 | 0.0406 | 59.6396
8 | 0.6899 | 0.01133 | 0.0423 | 60.8914
8.5 | 0.7336 | 0.01187 | 0.044 | 61.8029
9 | 0.7774 | 0.01243 | 0.0458 | 62.5422
9.5 | 0.822 | 0.01295 | 0.0474 | 63.4749
10 | 0.8634 | 0.01359 | 0.0495 | 63.532
10.5 | 0.9058 | 0.01424 | 0.0514 | 63.6096
11 | 0.9456 | 0.01501 | 0.0536 | 62.998
11.5 | 0.98 | 0.01603 | 0.0565 | 61.1354
12 | 1.0209 | 0.01684 | 0.0585 | 60.6235
12.5 | 1.0572 | 0.01786 | 0.061 | 59.1937
13.5 | 1.1276 | 0.02009 | 0.0661 | 56.1274
14 | 1.1631 | 0.02125 | 0.0685 | 54.7341
14.5 | 1.1938 | 0.02269 | 0.0713 | 52.6135
15 | 1.2257 | 0.02417 | 0.0739 | 50.7116
15.5 | 1.2502 | 0.02605 | 0.077 | 47.9923
16 | 1.2753 | 0.02801 | 0.0799 | 45.5302
16.5 | 1.3011 | 0.03005 | 0.0823 | 43.2978
17 | 1.3249 | 0.0323 | 0.0848 | 41.0186
17.5 | 1.3442 | 0.035 | 0.0872 | 38.4057
18 | 1.3617 | 0.03793 | 0.0893 | 35.9003
18.5 | 1.3769 | 0.04131 | 0.0911 | 33.3309
19 | 1.3808 | 0.04569 | 0.0928 | 30.2211
19.5 | 1.39 | 0.04999 | 0.0935 | 27.8056
20 | 1.3882 | 0.0555 | 0.0938 | 25.0126

## 95. Re 7M Mach 0.50 (1)
BIGFOIL.COM POLAR EXPORT
NACA67-217 a=0.0
NACA67-217 a=0.0 |  |  |  | Cl Max: | 1.196 | at alpha= | 20 | deg
JavaFoil+Calcfoil stall+Eppler ext transition |  |  |  | L/D Max: | 83.182 | at alpha= | 4 | deg
Re: | 7000000 |  |  | Cd Min: | 0.00319 | at alpha= | -2 | deg
Mach: | 0.5 |  |  | Cl=0 at alpha= | -1.0139 | deg
|  |  |  | @ Cl=0.1, Cd= | 0.0036114
|  |  |  | @ Cl=0.4, Cd= | 0.005635
|  |  |  | @ Cl=0.6, Cd= | 0.0073635
alpha (deg) | Cl | Cd | Cm | Cl/Cd
-20 | -1.071 | 0.15522 | 0.025 | -6.9
-19.5 | -1.042 | 0.14799 | 0.024 | -7.039
-19 | -1.011 | 0.14559 | 0.022 | -6.941
-18.5 | -0.981 | 0.13969 | 0.021 | -7.022
-18 | -0.953 | 0.13587 | 0.02 | -7.016
-17.5 | -0.929 | 0.13606 | 0.02 | -6.83
-17 | -0.901 | 0.12721 | 0.019 | -7.083
-16.5 | -0.871 | 0.12383 | 0.017 | -7.032
-16 | -0.842 | 0.12003 | 0.016 | -7.011
-15.5 | -0.814 | 0.11551 | 0.015 | -7.048
-15 | -0.787 | 0.1112 | 0.015 | -7.075
-14.5 | -0.76 | 0.10652 | 0.014 | -7.131
-14 | -0.731 | 0.10315 | 0.013 | -7.086
-13.5 | -0.703 | 0.09655 | 0.012 | -7.279
-13 | -0.675 | 0.08806 | 0.011 | -7.669
-12.5 | -0.648 | 0.08085 | 0.01 | -8.016
-12 | -0.621 | 0.07498 | 0.01 | -8.282
-11.5 | -0.589 | 0.09836 | 0.008 | -5.992
-11 | -0.563 | 0.07456 | 0.008 | -7.554
-10.5 | -0.536 | 0.06843 | 0.007 | -7.831
-10 | -0.511 | 0.06039 | 0.007 | -8.46
-9.5 | -0.479 | 0.06501 | 0.005 | -7.37
-9 | -0.454 | 0.05578 | 0.005 | -8.14
-8.5 | -0.644 | 0.01365 | 0.007 | -47.156
-8 | -0.773 | 0.01276 | 0.006 | -60.61
-7.5 | -0.778 | 0.0118 | 0.004 | -65.951
-7 | -0.753 | 0.01111 | 0.003 | -67.781
-6.5 | -0.712 | 0.0105 | 0.001 | -67.861
-6 | -0.662 | 0.00999 | -0.001 | -66.325
-5.5 | -0.606 | 0.00923 | -0.002 | -65.702
-5 | -0.546 | 0.00879 | -0.004 | -62.085
-4.5 | -0.482 | 0.00835 | -0.005 | -57.725
-4 | -0.416 | 0.00787 | -0.007 | -52.903
-3.5 | -0.349 | 0.00787 | -0.009 | -44.303
-3 | -0.28 | 0.00758 | -0.01 | -36.905
-2.5 | -0.21 | 0.0073 | -0.012 | -28.789
-2 | -0.141 | 0.00319 | -0.013 | -44.158
-1.5 | -0.07 | 0.0032 | -0.015 | -21.789
-1 | 0.002 | 0.00325 | -0.017 | 0.549
-0.5 | 0.074 | 0.00363 | -0.018 | 20.258
0 | 0.144 | 0.00358 | -0.02 | 40.328
0.5 | 0.215 | 0.00415 | -0.022 | 51.875
1 | 0.286 | 0.00475 | -0.023 | 60.24
1.5 | 0.355 | 0.00541 | -0.025 | 65.686
2 | 0.425 | 0.00576 | -0.026 | 73.838
2.5 | 0.495 | 0.00653 | -0.028 | 75.836
3 | 0.564 | 0.00704 | -0.03 | 80.121
3.5 | 0.633 | 0.00766 | -0.031 | 82.618
4 | 0.7 | 0.00842 | -0.033 | 83.182
4.5 | 0.767 | 0.00926 | -0.034 | 82.75
5 | 0.831 | 0.01048 | -0.036 | 79.363
5.5 | 0.895 | 0.01105 | -0.037 | 80.996
6 | 0.954 | 0.01164 | -0.039 | 81.936
6.5 | 1.007 | 0.01223 | -0.041 | 82.358
7 | 1.053 | 0.01296 | -0.042 | 81.23
7.5 | 1.088 | 0.0142 | -0.044 | 76.637
8 | 1.106 | 0.01514 | -0.045 | 73.045
8.5 | 1.093 | 0.01632 | -0.047 | 67.001
9 | 0.999 | 0.01802 | -0.048 | 55.436
9.5 | 0.713 | 0.01956 | -0.05 | 36.452
10 | 0.622 | 0.06914 | -0.029 | 8.995
10.5 | 0.647 | 0.07274 | -0.027 | 8.9
11 | 0.81 | 0.0218 | -0.054 | 37.153
11.5 | 0.834 | 0.02543 | -0.055 | 32.813
12 | 0.733 | 0.08282 | -0.032 | 8.848
12.5 | 0.76 | 0.09047 | -0.033 | 8.404
13 | 0.787 | 0.0889 | -0.033 | 8.851
13.5 | 0.814 | 0.09658 | -0.033 | 8.424
14 | 0.844 | 0.10353 | -0.036 | 8.152
14.5 | 0.875 | 0.10812 | -0.039 | 8.092
15 | 0.896 | 0.11024 | -0.037 | 8.131
15.5 | 0.925 | 0.11655 | -0.038 | 7.937
16 | 0.962 | 0.11728 | -0.044 | 8.201
16.5 | 0.996 | 0.11922 | -0.047 | 8.35
17 | 1.008 | 0.12517 | -0.042 | 8.054
17.5 | 1.044 | 0.12911 | -0.047 | 8.085
18 | 1.085 | 0.12664 | -0.052 | 8.566
18.5 | 1.107 | 0.13864 | -0.052 | 7.985
19 | 1.12 | 0.14493 | -0.048 | 7.73
19.5 | 1.156 | 0.1456 | -0.052 | 7.939
20 | 1.196 | 0.14305 | -0.057 | 8.361

## 96. Re 7M Mach 0.50 (2)
BIGFOIL.COM POLAR EXPORT
NACA67-217 a=0.0
NACA67-217 a=0.0 |  |  |  | Cl Max: | 1.0676 | at alpha= | 12.5 | deg
XFOIL ncrit=9 |  |  |  | L/D Max: | 90.8469 | at alpha= | 1 | deg
Re: | 7000000 |  |  | Cd Min: | 0.12561 | at alpha= | 17.5 | deg
Mach: | 0.5 |  |  | Cl=0 at alpha= | -3.2695 | deg
|  |  |  | @ Cl=0.1, Cd= | 0.0029365
|  |  |  | @ Cl=0.4, Cd= | 0.009385
|  |  |  | @ Cl=0.6, Cd= | 0.013107
alpha (deg) | Cl | Cd | Cm | Cl/Cd
-15.5 | -0.4448 | 0.11454 | -0.1088 | -3.8834
-15 | -0.4742 | 0.10116 | -0.117 | -4.6876
-14.5 | -0.5097 | 0.08737 | -0.1258 | -5.8338
-14 | -0.5394 | 0.07361 | -0.1348 | -7.3278
-13.5 | -0.5629 | 0.06038 | -0.1443 | -9.3226
-13 | -0.6004 | 0.04933 | -0.1497 | -12.1711
-12.5 | -0.6305 | 0.04134 | -0.1498 | -15.2516
-12 | -0.6741 | 0.03391 | -0.1458 | -19.8791
-11.5 | -0.7103 | 0.02782 | -0.1388 | -25.532
-11 | -0.7384 | 0.02242 | -0.1298 | -32.9349
-10.5 | -0.7461 | 0.01784 | -0.1209 | -41.8217
-10 | -0.7168 | 0.01541 | -0.1142 | -46.5152
-9.5 | -0.6743 | 0.01397 | -0.1087 | -48.2677
-9 | -0.6254 | 0.01296 | -0.1041 | -48.2562
-8.5 | -0.5728 | 0.01217 | -0.1003 | -47.0666
-8 | -0.5188 | 0.01148 | -0.0969 | -45.1916
-7.5 | -0.4641 | 0.01088 | -0.0939 | -42.6562
-7 | -0.4077 | 0.01038 | -0.0915 | -39.2775
-6.5 | -0.3527 | 0.00988 | -0.089 | -35.6984
-6 | -0.2983 | 0.00941 | -0.0866 | -31.7003
-5.5 | -0.243 | 0.009 | -0.0846 | -27
-5 | -0.1863 | 0.00865 | -0.083 | -21.5376
-4.5 | -0.1317 | 0.00827 | -0.0811 | -15.925
-4 | -0.0766 | 0.00793 | -0.0794 | -9.6595
-3.5 | -0.0219 | 0.0076 | -0.0777 | -2.8816
-3 | 0.0256 | 0.00715 | -0.0747 | 3.5804
-2.5 | 0.068 | 0.00665 | -0.0708 | 10.2256
-2 | 0.0993 | 0.00591 | -0.0648 | 16.802
-1.5 | 0.1107 | 0.00501 | -0.0546 | 22.0958
-1 | 0.0975 | 0.00429 | -0.0387 | 22.7273
-0.5 | 0.0759 | 0.00294 | -0.0208 | 25.8163
0 | 0.144 | 0.00293 | -0.0217 | 49.1468
0.5 | 0.2128 | 0.00299 | -0.0228 | 71.1706
1 | 0.2789 | 0.00307 | -0.0233 | 90.8469
1.5 | 0.3042 | 0.00365 | -0.0151 | 83.3425
2 | 0.2953 | 0.00427 | 0.0003 | 69.1569
2.5 | 0.3002 | 0.00514 | 0.0121 | 58.4047
3 | 0.3014 | 0.00628 | 0.024 | 47.9936
3.5 | 0.3231 | 0.0072 | 0.0318 | 44.875
4 | 0.3452 | 0.00816 | 0.0392 | 42.3039
4.5 | 0.3792 | 0.00895 | 0.0444 | 42.3687
5 | 0.4165 | 0.00973 | 0.0489 | 42.8058
5.5 | 0.4573 | 0.01049 | 0.0529 | 43.5939
6 | 0.4979 | 0.01131 | 0.0568 | 44.023
6.5 | 0.5405 | 0.01214 | 0.0605 | 44.5222
7 | 0.5865 | 0.01292 | 0.0637 | 45.3947
7.5 | 0.637 | 0.01362 | 0.0662 | 46.7695
8 | 0.6878 | 0.01436 | 0.0689 | 47.8969
8.5 | 0.7364 | 0.01521 | 0.072 | 48.4155
9 | 0.7884 | 0.01601 | 0.0747 | 49.2442
9.5 | 0.836 | 0.01702 | 0.0782 | 49.1187
10 | 0.8844 | 0.01807 | 0.0817 | 48.943
10.5 | 0.9276 | 0.01938 | 0.0859 | 47.8638
11 | 0.9718 | 0.02076 | 0.0902 | 46.8112
11.5 | 1.0123 | 0.0224 | 0.0949 | 45.192
12 | 1.0471 | 0.02446 | 0.1002 | 42.8087
12.5 | 1.0676 | 0.02741 | 0.1065 | 38.9493
13 | 1.0592 | 0.03216 | 0.1134 | 32.9353
13.5 | 1.0383 | 0.03822 | 0.1189 | 27.1664
14 | 1.0072 | 0.04582 | 0.1219 | 21.9817
14.5 | 0.9743 | 0.05464 | 0.122 | 17.8313
15 | 0.9378 | 0.06497 | 0.1191 | 14.4344
15.5 | 0.9072 | 0.07591 | 0.1139 | 11.951
16 | 0.8707 | 0.08862 | 0.1063 | 9.8251
16.5 | 0.8436 | 0.10094 | 0.0985 | 8.3574
17 | 0.8184 | 0.11343 | 0.0906 | 7.215
17.5 | 0.7964 | 0.12561 | 0.0828 | 6.3403

## 97. Re 8M Mach 0.00 (1)
BIGFOIL.COM POLAR EXPORT
NACA67-217 a=0.0
NACA67-217 a=0.0 |  |  |  | Cl Max: | 1.38 | at alpha= | 14 | deg
JavaFoil+Calcfoil stall+Eppler ext transition |  |  |  | L/D Max: | 97.705 | at alpha= | 8.5 | deg
Re: | 8000000 |  |  | Cd Min: | 0.00301 | at alpha= | -1 | deg
Mach: | 0 |  |  | Cl=0 at alpha= | -1.0159 | deg
|  |  |  | @ Cl=0.1, Cd= | 0.0037907
|  |  |  | @ Cl=0.4, Cd= | 0.0055039
|  |  |  | @ Cl=0.6, Cd= | 0.0068564
alpha (deg) | Cl | Cd | Cm | Cl/Cd
-20 | -0.891 | 0.14217 | 0.022 | -6.267
-19.5 | -0.915 | 0.13593 | 0.021 | -6.729
-19 | -0.946 | 0.12028 | 0.022 | -7.868
-18.5 | -0.977 | 0.10641 | 0.022 | -9.185
-18 | -1.005 | 0.09584 | 0.022 | -10.484
-17.5 | -1.093 | 0.05 | 0.025 | -21.861
-17 | -1.174 | 0.0267 | 0.027 | -43.991
-16.5 | -1.191 | 0.02307 | 0.026 | -51.621
-16 | -1.201 | 0.0207 | 0.025 | -58.052
-15.5 | -1.205 | 0.01967 | 0.024 | -61.242
-15 | -1.206 | 0.01819 | 0.023 | -66.32
-14.5 | -1.203 | 0.01708 | 0.021 | -70.451
-14 | -1.196 | 0.01596 | 0.02 | -74.972
-13.5 | -1.185 | 0.0152 | 0.019 | -77.943
-13 | -1.169 | 0.01449 | 0.018 | -80.703
-12.5 | -1.15 | 0.01379 | 0.017 | -83.403
-12 | -1.124 | 0.01318 | 0.015 | -85.33
-11.5 | -1.095 | 0.01254 | 0.014 | -87.288
-11 | -1.062 | 0.01208 | 0.013 | -87.896
-10.5 | -1.027 | 0.01155 | 0.012 | -88.868
-10 | -0.988 | 0.01104 | 0.01 | -89.527
-9.5 | -0.947 | 0.01062 | 0.009 | -89.163
-9 | -0.903 | 0.0102 | 0.008 | -88.553
-8.5 | -0.857 | 0.00981 | 0.006 | -87.415
-8 | -0.809 | 0.00946 | 0.005 | -85.547
-7.5 | -0.759 | 0.00908 | 0.004 | -83.526
-7 | -0.706 | 0.00875 | 0.002 | -80.767
-6.5 | -0.653 | 0.00845 | 0.001 | -77.232
-6 | -0.597 | 0.00811 | 0 | -73.641
-5.5 | -0.541 | 0.00782 | -0.002 | -69.175
-5 | -0.483 | 0.00756 | -0.003 | -63.919
-4.5 | -0.424 | 0.00731 | -0.005 | -58.102
-4 | -0.365 | 0.00708 | -0.006 | -51.568
-3.5 | -0.305 | 0.0069 | -0.007 | -44.2
-3 | -0.244 | 0.0067 | -0.009 | -36.501
-2.5 | -0.183 | 0.00541 | -0.01 | -33.917
-2 | -0.123 | 0.00325 | -0.012 | -37.748
-1.5 | -0.061 | 0.00326 | -0.013 | -18.633
-1 | 0.002 | 0.00301 | -0.015 | 0.515
-0.5 | 0.064 | 0.00357 | -0.016 | 17.932
0 | 0.126 | 0.00395 | -0.017 | 31.834
0.5 | 0.187 | 0.00434 | -0.019 | 43.221
1 | 0.249 | 0.0048 | -0.02 | 51.836
1.5 | 0.31 | 0.00505 | -0.022 | 61.327
2 | 0.371 | 0.00529 | -0.023 | 70.078
2.5 | 0.432 | 0.00574 | -0.024 | 75.242
3 | 0.493 | 0.00612 | -0.026 | 80.419
3.5 | 0.553 | 0.00649 | -0.027 | 85.098
4 | 0.612 | 0.00695 | -0.029 | 88.083
4.5 | 0.671 | 0.00755 | -0.03 | 88.912
5 | 0.73 | 0.00798 | -0.031 | 91.511
5.5 | 0.788 | 0.00885 | -0.033 | 89.024
6 | 0.844 | 0.00928 | -0.034 | 90.992
6.5 | 0.899 | 0.00962 | -0.035 | 93.467
7 | 0.952 | 0.00998 | -0.037 | 95.324
7.5 | 1.003 | 0.01038 | -0.038 | 96.617
8 | 1.052 | 0.01081 | -0.039 | 97.323
8.5 | 1.098 | 0.01124 | -0.041 | 97.705
9 | 1.142 | 0.01209 | -0.042 | 94.445
9.5 | 1.183 | 0.01263 | -0.043 | 93.701
10 | 1.221 | 0.0132 | -0.045 | 92.52
10.5 | 1.256 | 0.01379 | -0.046 | 91.077
11 | 1.287 | 0.0145 | -0.047 | 88.728
11.5 | 1.315 | 0.0152 | -0.049 | 86.481
12 | 1.338 | 0.01584 | -0.05 | 84.491
12.5 | 1.358 | 0.01671 | -0.051 | 81.271
13 | 1.37 | 0.01755 | -0.052 | 78.079
13.5 | 1.377 | 0.01843 | -0.053 | 74.723
14 | 1.38 | 0.0193 | -0.055 | 71.469
14.5 | 1.377 | 0.02044 | -0.056 | 67.387
15 | 1.371 | 0.02136 | -0.057 | 64.194
15.5 | 1.36 | 0.02271 | -0.058 | 59.879
16 | 1.344 | 0.02422 | -0.059 | 55.513
16.5 | 1.326 | 0.02583 | -0.06 | 51.318
17 | 1.303 | 0.02779 | -0.061 | 46.896
17.5 | 1.276 | 0.03076 | -0.062 | 41.491
18 | 1.25 | 0.03292 | -0.063 | 37.952
18.5 | 1.217 | 0.03681 | -0.063 | 33.061
19 | 1.175 | 0.04356 | -0.063 | 26.963

## 98. Re 8M Mach 0.00 (2)
BIGFOIL.COM POLAR EXPORT
NACA67-217 a=0.0
NACA67-217 a=0.0 |  |  |  | Cl Max: | 1.465 | at alpha= | 20 | deg
XFOIL ncrit=9 |  |  |  | L/D Max: | 75.3448 | at alpha= | 2 | deg
Re: | 8000000 |  |  | Cd Min: | 0.03811 | at alpha= | 20 | deg
Mach: | 0 |  |  | Cl=0 at alpha= | -1.818 | deg
|  |  |  | @ Cl=0.1, Cd= | 0.0033914
|  |  |  | @ Cl=0.4, Cd= | 0.006582
|  |  |  | @ Cl=0.6, Cd= | 0.0093088
alpha (deg) | Cl | Cd | Cm | Cl/Cd
-20 | -1.4263 | 0.02782 | -0.0952 | -51.2689
-19.5 | -1.4053 | 0.02601 | -0.093 | -54.0292
-19 | -1.3817 | 0.0244 | -0.0909 | -56.627
-18.5 | -1.3588 | 0.02279 | -0.0885 | -59.6226
-18 | -1.331 | 0.02149 | -0.0864 | -61.9358
-17.5 | -1.3024 | 0.02032 | -0.0842 | -64.0945
-17 | -1.2709 | 0.01921 | -0.0823 | -66.1583
-16.5 | -1.2385 | 0.01823 | -0.0804 | -67.9375
-16 | -1.2037 | 0.01734 | -0.0786 | -69.4175
-15.5 | -1.1684 | 0.01653 | -0.0768 | -70.6836
-15 | -1.1308 | 0.01582 | -0.0752 | -71.4791
-14.5 | -1.092 | 0.01518 | -0.0737 | -71.9368
-14 | -1.0549 | 0.01447 | -0.0719 | -72.9026
-13.5 | -1.0136 | 0.01389 | -0.0707 | -72.9734
-13 | -0.9734 | 0.01327 | -0.0692 | -73.3534
-12.5 | -0.9338 | 0.01264 | -0.0675 | -73.8766
-12 | -0.8923 | 0.01205 | -0.0661 | -74.0498
-11.5 | -0.8492 | 0.01156 | -0.0648 | -73.4602
-11 | -0.8066 | 0.0111 | -0.0635 | -72.6667
-10.5 | -0.762 | 0.01068 | -0.0623 | -71.3483
-10 | -0.7168 | 0.0103 | -0.0613 | -69.5922
-9.5 | -0.6725 | 0.00989 | -0.0601 | -67.998
-9 | -0.6294 | 0.00946 | -0.0586 | -66.5328
-8.5 | -0.5836 | 0.00912 | -0.0575 | -63.9912
-8 | -0.5371 | 0.0088 | -0.0565 | -61.0341
-7.5 | -0.4924 | 0.00843 | -0.0552 | -58.4104
-7 | -0.4457 | 0.00811 | -0.0542 | -54.9568
-6.5 | -0.3993 | 0.00778 | -0.0531 | -51.3239
-6 | -0.3532 | 0.00749 | -0.0519 | -47.1562
-5.5 | -0.3056 | 0.00723 | -0.0509 | -42.2683
-5 | -0.2584 | 0.00697 | -0.0499 | -37.0732
-4.5 | -0.2112 | 0.00673 | -0.0488 | -31.3819
-4 | -0.1643 | 0.00648 | -0.0476 | -25.3549
-3.5 | -0.1191 | 0.00624 | -0.046 | -19.0865
-3 | -0.0782 | 0.00589 | -0.0436 | -13.2767
-2.5 | -0.0402 | 0.0055 | -0.0404 | -7.3091
-2 | -0.0127 | 0.00514 | -0.0349 | -2.4708
-1.5 | 0.0222 | 0.00478 | -0.031 | 4.6444
-0.5 | 0.092 | 0.00365 | -0.0235 | 25.2055
0 | 0.1217 | 0.00269 | -0.0187 | 45.2416
0.5 | 0.1792 | 0.00273 | -0.0195 | 65.641
1 | 0.2247 | 0.00316 | -0.0179 | 71.1076
1.5 | 0.2666 | 0.00364 | -0.0155 | 73.2418
2 | 0.3059 | 0.00406 | -0.0126 | 75.3448
2.5 | 0.3219 | 0.00459 | -0.0046 | 70.1307
3 | 0.3291 | 0.00529 | 0.005 | 62.2117
3.5 | 0.3497 | 0.00596 | 0.0115 | 58.6745
4 | 0.3852 | 0.0064 | 0.0149 | 60.1875
4.5 | 0.4218 | 0.00685 | 0.018 | 61.5766
5 | 0.457 | 0.00737 | 0.0212 | 62.0081
5.5 | 0.4963 | 0.00784 | 0.0236 | 63.3036
6 | 0.5341 | 0.00836 | 0.0262 | 63.8876
6.5 | 0.5711 | 0.00896 | 0.0289 | 63.7388
7 | 0.6117 | 0.00945 | 0.0308 | 64.7302
7.5 | 0.6535 | 0.00991 | 0.0325 | 65.9435
8 | 0.6968 | 0.01036 | 0.0339 | 67.2587
8.5 | 0.7401 | 0.01079 | 0.0352 | 68.5913
9 | 0.7815 | 0.01129 | 0.0367 | 69.2205
9.5 | 0.8248 | 0.01175 | 0.0379 | 70.1957
10 | 0.8665 | 0.01224 | 0.0393 | 70.7925
10.5 | 0.9057 | 0.01282 | 0.041 | 70.6474
11 | 0.9466 | 0.01337 | 0.0424 | 70.8003
11.5 | 0.9816 | 0.01417 | 0.0447 | 69.2731
12 | 1.0194 | 0.01487 | 0.0464 | 68.5541
12.5 | 1.0568 | 0.01562 | 0.0481 | 67.6569
13 | 1.0898 | 0.01657 | 0.0503 | 65.7695
13.5 | 1.1256 | 0.01742 | 0.052 | 64.6154
14 | 1.1605 | 0.01828 | 0.0538 | 63.4847
14.5 | 1.1938 | 0.01925 | 0.0557 | 62.0156
15 | 1.227 | 0.02027 | 0.0574 | 60.5328
15.5 | 1.2555 | 0.02153 | 0.0596 | 58.314
16 | 1.2823 | 0.02291 | 0.062 | 55.9712
16.5 | 1.3118 | 0.02421 | 0.0637 | 54.1842
17 | 1.3392 | 0.02563 | 0.0656 | 52.2513
17.5 | 1.364 | 0.02729 | 0.0676 | 49.9817
18 | 1.3887 | 0.02897 | 0.0693 | 47.9358
18.5 | 1.4109 | 0.03092 | 0.0711 | 45.6307
19 | 1.4297 | 0.03316 | 0.0729 | 43.1152
19.5 | 1.4499 | 0.03539 | 0.0743 | 40.9692
20 | 1.465 | 0.03811 | 0.0758 | 38.4414

## 99. Re 8M Mach 0.10 (1)
BIGFOIL.COM POLAR EXPORT
NACA67-217 a=0.0
NACA67-217 a=0.0 |  |  |  | Cl Max: | 1.366 | at alpha= | 13.5 | deg
JavaFoil+Calcfoil stall+Eppler ext transition |  |  |  | L/D Max: | 97.214 | at alpha= | 8.5 | deg
Re: | 8000000 |  |  | Cd Min: | 0.003 | at alpha= | -1 | deg
Mach: | 0.1 |  |  | Cl=0 at alpha= | -1.0159 | deg
|  |  |  | @ Cl=0.1, Cd= | 0.0038207
|  |  |  | @ Cl=0.4, Cd= | 0.0055292
|  |  |  | @ Cl=0.6, Cd= | 0.0068775
alpha (deg) | Cl | Cd | Cm | Cl/Cd
-19.5 | -0.863 | 0.14195 | 0.021 | -6.081
-19 | -0.897 | 0.12634 | 0.021 | -7.098
-18.5 | -0.927 | 0.11596 | 0.021 | -7.994
-18 | -0.955 | 0.10718 | 0.021 | -8.911
-17.5 | -0.997 | 0.08652 | 0.022 | -11.528
-17 | -1.071 | 0.05212 | 0.024 | -20.539
-16.5 | -1.153 | 0.02573 | 0.026 | -44.825
-16 | -1.171 | 0.02214 | 0.025 | -52.884
-15.5 | -1.18 | 0.02059 | 0.024 | -57.304
-15 | -1.185 | 0.01898 | 0.023 | -62.465
-14.5 | -1.186 | 0.01752 | 0.022 | -67.732
-14 | -1.183 | 0.01635 | 0.02 | -72.361
-13.5 | -1.174 | 0.01547 | 0.019 | -75.89
-13 | -1.162 | 0.0147 | 0.018 | -78.99
-12.5 | -1.145 | 0.01399 | 0.017 | -81.804
-12 | -1.12 | 0.01336 | 0.015 | -83.847
-11.5 | -1.092 | 0.01268 | 0.014 | -86.17
-11 | -1.061 | 0.01222 | 0.013 | -86.857
-10.5 | -1.026 | 0.01169 | 0.012 | -87.778
-10 | -0.989 | 0.0112 | 0.01 | -88.297
-9.5 | -0.948 | 0.01074 | 0.009 | -88.331
-9 | -0.905 | 0.01031 | 0.008 | -87.812
-8.5 | -0.859 | 0.00992 | 0.006 | -86.606
-8 | -0.811 | 0.00953 | 0.005 | -85.165
-7.5 | -0.761 | 0.00915 | 0.004 | -83.202
-7 | -0.709 | 0.00878 | 0.002 | -80.714
-6.5 | -0.655 | 0.00851 | 0.001 | -77.028
-6 | -0.6 | 0.00814 | 0 | -73.695
-5.5 | -0.543 | 0.00786 | -0.002 | -69.07
-5 | -0.485 | 0.0076 | -0.003 | -63.841
-4.5 | -0.426 | 0.00735 | -0.005 | -58.045
-4 | -0.367 | 0.00712 | -0.006 | -51.527
-3.5 | -0.306 | 0.00691 | -0.007 | -44.382
-3 | -0.246 | 0.0067 | -0.009 | -36.641
-2.5 | -0.184 | 0.00542 | -0.01 | -34.018
-2 | -0.123 | 0.00325 | -0.012 | -37.917
-1.5 | -0.061 | 0.0033 | -0.013 | -18.494
-1 | 0.002 | 0.003 | -0.015 | 0.52
-0.5 | 0.064 | 0.0036 | -0.016 | 17.855
0 | 0.126 | 0.00398 | -0.017 | 31.718
0.5 | 0.188 | 0.00433 | -0.019 | 43.544
1 | 0.25 | 0.00481 | -0.02 | 51.974
1.5 | 0.311 | 0.00505 | -0.022 | 61.612
2 | 0.373 | 0.00533 | -0.023 | 69.977
2.5 | 0.434 | 0.00578 | -0.024 | 75.129
3 | 0.495 | 0.00615 | -0.026 | 80.433
3.5 | 0.555 | 0.00651 | -0.027 | 85.318
4 | 0.615 | 0.007 | -0.029 | 87.847
4.5 | 0.675 | 0.0076 | -0.03 | 88.766
5 | 0.733 | 0.00802 | -0.031 | 91.421
5.5 | 0.791 | 0.00891 | -0.033 | 88.844
6 | 0.848 | 0.00932 | -0.034 | 91.023
6.5 | 0.903 | 0.0097 | -0.036 | 93.094
7 | 0.956 | 0.01008 | -0.037 | 94.843
7.5 | 1.007 | 0.01046 | -0.038 | 96.269
8 | 1.056 | 0.01088 | -0.04 | 97.016
8.5 | 1.102 | 0.01134 | -0.041 | 97.214
9 | 1.145 | 0.01221 | -0.042 | 93.806
9.5 | 1.186 | 0.01277 | -0.044 | 92.9
10 | 1.223 | 0.01334 | -0.045 | 91.697
10.5 | 1.257 | 0.01402 | -0.046 | 89.641
11 | 1.287 | 0.01469 | -0.047 | 87.611
11.5 | 1.313 | 0.01538 | -0.049 | 85.356
12 | 1.335 | 0.01606 | -0.05 | 83.099
12.5 | 1.353 | 0.017 | -0.051 | 79.552
13 | 1.363 | 0.01783 | -0.052 | 76.415
13.5 | 1.366 | 0.01881 | -0.054 | 72.629
14 | 1.365 | 0.01979 | -0.055 | 68.977
14.5 | 1.359 | 0.02088 | -0.056 | 65.097
15 | 1.348 | 0.02211 | -0.057 | 60.973
15.5 | 1.333 | 0.02333 | -0.058 | 57.152
16 | 1.313 | 0.025 | -0.059 | 52.541
16.5 | 1.289 | 0.02684 | -0.06 | 48.032
17 | 1.263 | 0.02882 | -0.061 | 43.807
17.5 | 1.233 | 0.0311 | -0.062 | 39.647
18 | 1.196 | 0.03576 | -0.063 | 33.44
18.5 | 1.15 | 0.04247 | -0.063 | 27.087

## 100. Re 8M Mach 0.10 (2)
BIGFOIL.COM POLAR EXPORT
NACA67-217 a=0.0
NACA67-217 a=0.0 |  |  |  | Cl Max: | 1.4605 | at alpha= | 20 | deg
XFOIL ncrit=9 |  |  |  | L/D Max: | 75.4926 | at alpha= | 2 | deg
Re: | 8000000 |  |  | Cd Min: | 0.03995 | at alpha= | 20 | deg
Mach: | 0.1 |  |  | Cl=0 at alpha= | -1.8762 | deg
|  |  |  | @ Cl=0.1, Cd= | 0.0033919
|  |  |  | @ Cl=0.4, Cd= | 0.0066569
|  |  |  | @ Cl=0.6, Cd= | 0.0094171
alpha (deg) | Cl | Cd | Cm | Cl/Cd
-20 | -1.4257 | 0.02912 | -0.0996 | -48.9595
-19.5 | -1.4031 | 0.02731 | -0.0976 | -51.3768
-19 | -1.3808 | 0.02551 | -0.0953 | -54.1278
-18.5 | -1.3572 | 0.02383 | -0.0929 | -56.9534
-18 | -1.3325 | 0.0223 | -0.0903 | -59.7534
-17.5 | -1.3037 | 0.02102 | -0.0881 | -62.0219
-17 | -1.2746 | 0.01975 | -0.0857 | -64.5367
-16.5 | -1.241 | 0.01874 | -0.0837 | -66.222
-16 | -1.2078 | 0.01774 | -0.0816 | -68.0834
-15.5 | -1.1712 | 0.01692 | -0.0798 | -69.2199
-15 | -1.1349 | 0.01613 | -0.0778 | -70.3596
-14.5 | -1.0955 | 0.01546 | -0.0762 | -70.8603
-14 | -1.0577 | 0.01472 | -0.0744 | -71.8546
-13.5 | -1.0171 | 0.01409 | -0.0728 | -72.1859
-13 | -0.9753 | 0.0135 | -0.0714 | -72.2444
-12.5 | -0.9352 | 0.01285 | -0.0697 | -72.7782
-12 | -0.8946 | 0.0122 | -0.0679 | -73.3279
-11.5 | -0.851 | 0.0117 | -0.0666 | -72.735
-11 | -0.8074 | 0.01123 | -0.0653 | -71.8967
-10.5 | -0.7635 | 0.01079 | -0.0639 | -70.76
-10 | -0.7179 | 0.01039 | -0.0628 | -69.0953
-9.5 | -0.6725 | 0.01 | -0.0616 | -67.25
-9 | -0.6292 | 0.00955 | -0.06 | -65.8848
-8.5 | -0.5837 | 0.00919 | -0.0588 | -63.5147
-8 | -0.5367 | 0.00886 | -0.0578 | -60.5756
-7.5 | -0.4909 | 0.0085 | -0.0566 | -57.7529
-7 | -0.4447 | 0.00817 | -0.0554 | -54.4308
-6.5 | -0.398 | 0.00783 | -0.0542 | -50.8301
-6 | -0.351 | 0.00754 | -0.0531 | -46.5517
-5.5 | -0.3039 | 0.00727 | -0.052 | -41.8019
-5 | -0.256 | 0.00701 | -0.051 | -36.5193
-4.5 | -0.2085 | 0.00676 | -0.0499 | -30.8432
-4 | -0.1615 | 0.00651 | -0.0487 | -24.808
-3.5 | -0.1158 | 0.00627 | -0.0471 | -18.4689
-3 | -0.0745 | 0.00592 | -0.0447 | -12.5845
-2.5 | -0.0361 | 0.00553 | -0.0416 | -6.528
-2 | -0.008 | 0.00514 | -0.0362 | -1.5564
-1.5 | 0.0243 | 0.00479 | -0.0317 | 5.0731
-1 | 0.061 | 0.00434 | -0.0282 | 14.0553
-0.5 | 0.0924 | 0.00363 | -0.0236 | 25.4545
0 | 0.1224 | 0.00269 | -0.0188 | 45.5019
0.5 | 0.1804 | 0.00274 | -0.0197 | 65.8394
1 | 0.2262 | 0.00316 | -0.018 | 71.5823
1.5 | 0.2677 | 0.00364 | -0.0155 | 73.544
2 | 0.3065 | 0.00406 | -0.0124 | 75.4926
2.5 | 0.3205 | 0.00458 | -0.0039 | 69.9782
3 | 0.3276 | 0.00531 | 0.0058 | 61.6949
3.5 | 0.3483 | 0.006 | 0.0123 | 58.05
4 | 0.3834 | 0.00645 | 0.0158 | 59.4419
4.5 | 0.4203 | 0.00691 | 0.0189 | 60.8249
5 | 0.4557 | 0.00744 | 0.0221 | 61.25
5.5 | 0.4947 | 0.00792 | 0.0247 | 62.4621
6 | 0.5329 | 0.00844 | 0.0272 | 63.1398
6.5 | 0.5705 | 0.00904 | 0.0299 | 63.1084
7 | 0.6104 | 0.00955 | 0.032 | 63.9162
7.5 | 0.6534 | 0.01 | 0.0336 | 65.34
8 | 0.6969 | 0.01046 | 0.035 | 66.6252
8.5 | 0.7394 | 0.01092 | 0.0365 | 67.7106
9 | 0.782 | 0.01141 | 0.0379 | 68.5364
9.5 | 0.8259 | 0.01187 | 0.0391 | 69.5788
10 | 0.8664 | 0.01241 | 0.0408 | 69.8147
10.5 | 0.907 | 0.01298 | 0.0425 | 69.8767
11 | 0.9479 | 0.01355 | 0.044 | 69.9557
11.5 | 0.9819 | 0.01441 | 0.0465 | 68.1402
12 | 1.0204 | 0.01512 | 0.0482 | 67.4868
12.5 | 1.0575 | 0.0159 | 0.05 | 66.5094
13 | 1.0912 | 0.01687 | 0.0523 | 64.6829
13.5 | 1.1283 | 0.0177 | 0.0539 | 63.7458
14 | 1.162 | 0.01865 | 0.056 | 62.3056
14.5 | 1.1962 | 0.01963 | 0.0578 | 60.9373
15 | 1.2272 | 0.0208 | 0.06 | 59
15.5 | 1.2574 | 0.02204 | 0.0621 | 57.0508
16 | 1.2833 | 0.02352 | 0.0646 | 54.5621
16.5 | 1.3142 | 0.02483 | 0.0663 | 52.9279
17 | 1.3406 | 0.02636 | 0.0684 | 50.8574
17.5 | 1.3637 | 0.0282 | 0.0705 | 48.3582
18 | 1.3897 | 0.02991 | 0.0722 | 46.4627
18.5 | 1.4114 | 0.03199 | 0.0741 | 44.12
19 | 1.4284 | 0.03447 | 0.076 | 41.4389
19.5 | 1.4475 | 0.03691 | 0.0775 | 39.217
20 | 1.4605 | 0.03995 | 0.079 | 36.5582

## 101. Re 8M Mach 0.25 (1)
BIGFOIL.COM POLAR EXPORT
NACA67-217 a=0.0
NACA67-217 a=0.0 |  |  |  | Cl Max: | 1.301 | at alpha= | 12.5 | deg
JavaFoil+Calcfoil stall+Eppler ext transition |  |  |  | L/D Max: | 94.36 | at alpha= | 8 | deg
Re: | 8000000 |  |  | Cd Min: | 0.00301 | at alpha= | -1.5 | deg
Mach: | 0.25 |  |  | Cl=0 at alpha= | -1.0154 | deg
|  |  |  | @ Cl=0.1, Cd= | 0.0038391
|  |  |  | @ Cl=0.4, Cd= | 0.0055889
|  |  |  | @ Cl=0.6, Cd= | 0.0069657
alpha (deg) | Cl | Cd | Cm | Cl/Cd
-17.5 | -0.666 | 0.1547 | 0.015 | -4.302
-17 | -0.725 | 0.12736 | 0.016 | -5.688
-16.5 | -0.767 | 0.11546 | 0.016 | -6.645
-16 | -0.808 | 0.10354 | 0.016 | -7.803
-15.5 | -0.844 | 0.09377 | 0.017 | -9.005
-15 | -0.883 | 0.08023 | 0.017 | -11.005
-14.5 | -0.917 | 0.06851 | 0.017 | -13.386
-14 | -1.058 | 0.02116 | 0.021 | -49.989
-13.5 | -1.081 | 0.01795 | 0.02 | -60.219
-13 | -1.091 | 0.0165 | 0.018 | -66.095
-12.5 | -1.092 | 0.01534 | 0.017 | -71.221
-12 | -1.082 | 0.01453 | 0.016 | -74.481
-11.5 | -1.066 | 0.01365 | 0.015 | -78.078
-11 | -1.044 | 0.01308 | 0.013 | -79.833
-10.5 | -1.018 | 0.01241 | 0.012 | -82.004
-10 | -0.987 | 0.01187 | 0.011 | -83.141
-9.5 | -0.952 | 0.0113 | 0.009 | -84.208
-9 | -0.912 | 0.01079 | 0.008 | -84.525
-8.5 | -0.869 | 0.01034 | 0.007 | -84.085
-8 | -0.823 | 0.00989 | 0.005 | -83.227
-7.5 | -0.774 | 0.00948 | 0.004 | -81.721
-7 | -0.723 | 0.00913 | 0.002 | -79.178
-6.5 | -0.669 | 0.00879 | 0.001 | -76.083
-6 | -0.613 | 0.00839 | 0 | -73.082
-5.5 | -0.556 | 0.0081 | -0.002 | -68.635
-5 | -0.497 | 0.0078 | -0.003 | -63.776
-4.5 | -0.437 | 0.00752 | -0.005 | -58.106
-4 | -0.376 | 0.00727 | -0.006 | -51.769
-3.5 | -0.314 | 0.00708 | -0.008 | -44.424
-3 | -0.252 | 0.00688 | -0.009 | -36.642
-2.5 | -0.189 | 0.00566 | -0.011 | -33.411
-2 | -0.127 | 0.00316 | -0.012 | -40.116
-1.5 | -0.063 | 0.00301 | -0.014 | -20.796
-1 | 0.002 | 0.00345 | -0.015 | 0.464
-0.5 | 0.066 | 0.0036 | -0.016 | 18.338
0 | 0.13 | 0.00405 | -0.018 | 32.013
0.5 | 0.193 | 0.00441 | -0.019 | 43.803
1 | 0.257 | 0.00494 | -0.021 | 51.977
1.5 | 0.319 | 0.00519 | -0.022 | 61.503
2 | 0.383 | 0.00546 | -0.024 | 70.029
2.5 | 0.445 | 0.00593 | -0.025 | 75.075
3 | 0.508 | 0.00632 | -0.027 | 80.321
3.5 | 0.57 | 0.00671 | -0.028 | 84.917
4 | 0.631 | 0.00723 | -0.029 | 87.313
4.5 | 0.692 | 0.00786 | -0.031 | 88.006
5 | 0.752 | 0.00871 | -0.032 | 86.36
5.5 | 0.811 | 0.00922 | -0.034 | 88.022
6 | 0.869 | 0.00968 | -0.035 | 89.756
6.5 | 0.924 | 0.01007 | -0.037 | 91.737
7 | 0.977 | 0.01047 | -0.038 | 93.322
7.5 | 1.028 | 0.0109 | -0.039 | 94.31
8 | 1.075 | 0.0114 | -0.041 | 94.36
8.5 | 1.119 | 0.0123 | -0.042 | 91.048
9 | 1.16 | 0.01288 | -0.043 | 90.09
9.5 | 1.196 | 0.01352 | -0.045 | 88.482
10 | 1.228 | 0.0142 | -0.046 | 86.488
10.5 | 1.254 | 0.01493 | -0.047 | 84.001
11 | 1.275 | 0.01571 | -0.049 | 81.195
11.5 | 1.29 | 0.01663 | -0.05 | 77.562
12 | 1.299 | 0.0176 | -0.051 | 73.814
12.5 | 1.301 | 0.01847 | -0.053 | 70.434
13 | 1.29 | 0.01985 | -0.054 | 64.953
13.5 | 1.269 | 0.02107 | -0.055 | 60.25
14 | 1.24 | 0.02258 | -0.056 | 54.926
14.5 | 1.202 | 0.02452 | -0.057 | 49.018
15 | 1.155 | 0.02697 | -0.058 | 42.81
15.5 | 1.102 | 0.02891 | -0.059 | 38.139
16 | 1.038 | 0.03359 | -0.06 | 30.903
16.5 | 0.915 | 0.06171 | -0.055 | 14.82
17 | 0.808 | 0.0983 | -0.048 | 8.225
17.5 | 0.727 | 0.12363 | -0.043 | 5.884

## 102. Re 8M Mach 0.25 (2)
BIGFOIL.COM POLAR EXPORT
NACA67-217 a=0.0
NACA67-217 a=0.0 |  |  |  | Cl Max: | 1.4066 | at alpha= | 19.5 | deg
XFOIL ncrit=9 |  |  |  | L/D Max: | 76.0688 | at alpha= | 2 | deg
Re: | 8000000 |  |  | Cd Min: | 0.05409 | at alpha= | 20 | deg
Mach: | 0.25 |  |  | Cl=0 at alpha= | -2.2556 | deg
|  |  |  | @ Cl=0.1, Cd= | 0.0033532
|  |  |  | @ Cl=0.4, Cd= | 0.0070701
|  |  |  | @ Cl=0.6, Cd= | 0.0099735
alpha (deg) | Cl | Cd | Cm | Cl/Cd
-20 | -1.351 | 0.04263 | -0.1241 | -31.6913
-19.5 | -1.3479 | 0.03829 | -0.1224 | -35.2024
-19 | -1.3304 | 0.03522 | -0.1205 | -37.774
-18.5 | -1.325 | 0.03163 | -0.1174 | -41.8906
-18 | -1.3146 | 0.02859 | -0.1138 | -45.9811
-17.5 | -1.2942 | 0.0263 | -0.1105 | -49.2091
-17 | -1.2781 | 0.02386 | -0.1064 | -53.5666
-16.5 | -1.2504 | 0.02216 | -0.103 | -56.426
-16 | -1.2206 | 0.02063 | -0.0997 | -59.1663
-15.5 | -1.186 | 0.01938 | -0.0966 | -61.1971
-15 | -1.1501 | 0.01828 | -0.0937 | -62.9158
-14.5 | -1.1119 | 0.01727 | -0.0909 | -64.3833
-14 | -1.0741 | 0.01625 | -0.0881 | -66.0985
-13.5 | -1.033 | 0.0154 | -0.0856 | -67.0779
-13 | -0.99 | 0.01465 | -0.0834 | -67.5768
-12.5 | -0.9468 | 0.01397 | -0.0812 | -67.7738
-12 | -0.9041 | 0.0132 | -0.0789 | -68.4924
-11.5 | -0.8601 | 0.01254 | -0.0768 | -68.5885
-11 | -0.8157 | 0.01195 | -0.0747 | -68.2594
-10.5 | -0.7692 | 0.01144 | -0.073 | -67.2378
-10 | -0.7224 | 0.01096 | -0.0713 | -65.9124
-9.5 | -0.6758 | 0.01051 | -0.0696 | -64.3007
-9 | -0.6294 | 0.01006 | -0.0679 | -62.5646
-8.5 | -0.582 | 0.00964 | -0.0663 | -60.3734
-8 | -0.5341 | 0.00924 | -0.0649 | -57.803
-7.5 | -0.4861 | 0.00887 | -0.0635 | -54.8027
-7 | -0.4383 | 0.00849 | -0.062 | -51.6254
-6.5 | -0.3898 | 0.00814 | -0.0607 | -47.887
-6 | -0.3415 | 0.00782 | -0.0594 | -43.6701
-5.5 | -0.293 | 0.00751 | -0.0581 | -39.0146
-5 | -0.2432 | 0.00725 | -0.0571 | -33.5448
-4.5 | -0.1948 | 0.00697 | -0.0557 | -27.9484
-4 | -0.146 | 0.0067 | -0.0545 | -21.791
-3.5 | -0.0984 | 0.00645 | -0.053 | -15.2558
-3 | -0.0557 | 0.00609 | -0.0505 | -9.1461
-2.5 | -0.0153 | 0.00568 | -0.0475 | -2.6937
-2 | 0.016 | 0.00518 | -0.0426 | 3.0888
-1.5 | 0.0381 | 0.00483 | -0.0354 | 7.8882
-1 | 0.0702 | 0.00437 | -0.0306 | 16.0641
-0.5 | 0.0931 | 0.00352 | -0.0239 | 26.4489
0 | 0.1266 | 0.00271 | -0.0194 | 46.7159
0.5 | 0.1865 | 0.00276 | -0.0203 | 67.5725
1 | 0.2345 | 0.00313 | -0.0187 | 74.9201
1.5 | 0.2732 | 0.00366 | -0.0152 | 74.6448
2 | 0.3096 | 0.00407 | -0.0112 | 76.0688
2.5 | 0.3158 | 0.00459 | -0.0006 | 68.8017
3.5 | 0.3393 | 0.00624 | 0.0168 | 54.375
4 | 0.3742 | 0.00674 | 0.0207 | 55.5193
4.5 | 0.4125 | 0.00723 | 0.0238 | 57.0539
5 | 0.4478 | 0.00781 | 0.0274 | 57.3367
5.5 | 0.488 | 0.00832 | 0.03 | 58.6538
6 | 0.5256 | 0.00892 | 0.0331 | 58.9238
6.5 | 0.5646 | 0.00953 | 0.0358 | 59.2445
7 | 0.6069 | 0.01006 | 0.0379 | 60.328
7.5 | 0.6505 | 0.01056 | 0.0398 | 61.6004
8 | 0.6953 | 0.01106 | 0.0414 | 62.8662
8.5 | 0.7393 | 0.01158 | 0.0432 | 63.8428
9 | 0.7831 | 0.01213 | 0.0449 | 64.5589
9.5 | 0.8285 | 0.01265 | 0.0464 | 65.4941
10 | 0.8701 | 0.0133 | 0.0485 | 65.4211
10.5 | 0.9125 | 0.01393 | 0.0504 | 65.5061
11 | 0.9526 | 0.01469 | 0.0526 | 64.8468
11.5 | 0.9863 | 0.01571 | 0.0557 | 62.7817
12 | 1.0271 | 0.01649 | 0.0577 | 62.2862
12.5 | 1.0639 | 0.01748 | 0.0602 | 60.8638
13 | 1.1011 | 0.01848 | 0.0626 | 59.5833
13.5 | 1.138 | 0.01955 | 0.0649 | 58.2097
14 | 1.1717 | 0.02077 | 0.0676 | 56.4131
14.5 | 1.2027 | 0.02217 | 0.0705 | 54.249
15 | 1.2332 | 0.02367 | 0.0732 | 52.0997
16 | 1.2896 | 0.02711 | 0.0787 | 47.5692
16.5 | 1.3165 | 0.02904 | 0.0812 | 45.334
17 | 1.341 | 0.03122 | 0.0837 | 42.9532
17.5 | 1.3618 | 0.03373 | 0.0862 | 40.3736
18 | 1.3795 | 0.03662 | 0.0885 | 37.6707
18.5 | 1.3943 | 0.03988 | 0.0905 | 34.9624
19 | 1.4005 | 0.04405 | 0.0923 | 31.7934
19.5 | 1.4066 | 0.04845 | 0.0935 | 29.032
20 | 1.4031 | 0.05409 | 0.0939 | 25.9401

## 103. Re 8M Mach 0.50 (1)
BIGFOIL.COM POLAR EXPORT
NACA67-217 a=0.0
NACA67-217 a=0.0 |  |  |  | Cl Max: | 1.204 | at alpha= | 20 | deg
JavaFoil+Calcfoil stall+Eppler ext transition |  |  |  | L/D Max: | 84.387 | at alpha= | 4.5 | deg
Re: | 8000000 |  |  | Cd Min: | 0.00321 | at alpha= | -1.5 | deg
Mach: | 0.5 |  |  | Cl=0 at alpha= | -1.0139 | deg
|  |  |  | @ Cl=0.1, Cd= | 0.0035769
|  |  |  | @ Cl=0.4, Cd= | 0.0057289
|  |  |  | @ Cl=0.6, Cd= | 0.0073894
alpha (deg) | Cl | Cd | Cm | Cl/Cd
-20 | -1.072 | 0.15143 | 0.026 | -7.081
-19.5 | -1.043 | 0.14661 | 0.024 | -7.116
-19 | -1.012 | 0.14411 | 0.023 | -7.02
-18.5 | -0.981 | 0.13854 | 0.021 | -7.081
-18 | -0.954 | 0.13457 | 0.02 | -7.086
-17.5 | -0.93 | 0.1334 | 0.02 | -6.971
-17 | -0.902 | 0.1247 | 0.019 | -7.235
-16.5 | -0.871 | 0.12095 | 0.018 | -7.205
-16 | -0.842 | 0.11887 | 0.016 | -7.081
-15.5 | -0.814 | 0.11446 | 0.015 | -7.114
-15 | -0.787 | 0.10818 | 0.015 | -7.274
-14.5 | -0.76 | 0.10684 | 0.014 | -7.117
-14 | -0.731 | 0.1012 | 0.013 | -7.228
-13.5 | -0.704 | 0.09532 | 0.012 | -7.381
-13 | -0.676 | 0.08628 | 0.011 | -7.837
-12.5 | -0.649 | 0.07936 | 0.011 | -8.183
-12 | -0.623 | 0.07302 | 0.01 | -8.535
-11.5 | -0.589 | 0.09386 | 0.008 | -6.28
-11 | -0.563 | 0.07393 | 0.008 | -7.62
-10.5 | -0.537 | 0.06717 | 0.007 | -7.988
-10 | -0.514 | 0.05805 | 0.007 | -8.85
-9.5 | -0.479 | 0.0641 | 0.005 | -7.477
-9 | -0.455 | 0.05481 | 0.005 | -8.295
-8.5 | -0.644 | 0.01332 | 0.007 | -48.363
-8 | -0.774 | 0.01245 | 0.006 | -62.143
-7.5 | -0.778 | 0.01152 | 0.004 | -67.564
-7 | -0.753 | 0.01086 | 0.003 | -69.329
-6.5 | -0.713 | 0.01029 | 0.001 | -69.224
-6 | -0.663 | 0.00976 | -0.001 | -67.923
-5.5 | -0.607 | 0.00924 | -0.002 | -65.667
-5 | -0.546 | 0.00858 | -0.004 | -63.628
-4.5 | -0.482 | 0.00817 | -0.005 | -59.012
-4 | -0.416 | 0.00768 | -0.007 | -54.244
-3.5 | -0.349 | 0.00736 | -0.009 | -47.378
-3 | -0.28 | 0.00743 | -0.01 | -37.689
-2.5 | -0.21 | 0.00718 | -0.012 | -29.27
-2 | -0.141 | 0.00322 | -0.013 | -43.725
-1.5 | -0.07 | 0.00321 | -0.015 | -21.713
-1 | 0.002 | 0.00353 | -0.017 | 0.506
-0.5 | 0.074 | 0.00338 | -0.018 | 21.791
0 | 0.144 | 0.00391 | -0.02 | 36.918
0.5 | 0.215 | 0.00452 | -0.022 | 47.659
1 | 0.286 | 0.00512 | -0.023 | 55.902
1.5 | 0.355 | 0.00545 | -0.025 | 65.243
2 | 0.426 | 0.00589 | -0.026 | 72.295
2.5 | 0.495 | 0.00656 | -0.028 | 75.521
3 | 0.565 | 0.00706 | -0.03 | 79.971
3.5 | 0.633 | 0.0077 | -0.031 | 82.206
4 | 0.7 | 0.00854 | -0.033 | 82.055
4.5 | 0.767 | 0.00909 | -0.034 | 84.387
5 | 0.832 | 0.01026 | -0.036 | 81.085
5.5 | 0.895 | 0.0108 | -0.038 | 82.886
6 | 0.954 | 0.01137 | -0.039 | 83.967
6.5 | 1.007 | 0.01203 | -0.041 | 83.737
7 | 1.053 | 0.01266 | -0.042 | 83.202
7.5 | 1.088 | 0.01386 | -0.044 | 78.499
8 | 1.106 | 0.01479 | -0.045 | 74.788
8.5 | 1.094 | 0.01594 | -0.047 | 68.612
9 | 1 | 0.01759 | -0.048 | 56.837
9.5 | 0.713 | 0.01909 | -0.05 | 37.366
10 | 0.623 | 0.06818 | -0.029 | 9.138
10.5 | 0.648 | 0.07234 | -0.028 | 8.96
11 | 0.811 | 0.02124 | -0.054 | 38.173
11.5 | 0.838 | 0.02401 | -0.055 | 34.912
12 | 0.737 | 0.08004 | -0.035 | 9.206
12.5 | 0.762 | 0.08878 | -0.034 | 8.581
13 | 0.79 | 0.08685 | -0.035 | 9.101
13.5 | 0.815 | 0.09503 | -0.034 | 8.575
14 | 0.846 | 0.10123 | -0.037 | 8.356
14.5 | 0.877 | 0.10629 | -0.04 | 8.247
15 | 0.897 | 0.10952 | -0.037 | 8.186
15.5 | 0.926 | 0.1148 | -0.039 | 8.07
16 | 0.966 | 0.11306 | -0.046 | 8.546
16.5 | 0.999 | 0.11558 | -0.048 | 8.646
17 | 1.01 | 0.12575 | -0.043 | 8.03
17.5 | 1.05 | 0.12433 | -0.049 | 8.444
18 | 1.092 | 0.12017 | -0.054 | 9.088
18.5 | 1.11 | 0.13506 | -0.053 | 8.218
19 | 1.123 | 0.14153 | -0.049 | 7.932
19.5 | 1.162 | 0.13994 | -0.054 | 8.305
20 | 1.204 | 0.13534 | -0.058 | 8.899

## 104. Re 8M Mach 0.50 (2)
BIGFOIL.COM POLAR EXPORT
NACA67-217 a=0.0
NACA67-217 a=0.0 |  |  |  | Cl Max: | 1.08 | at alpha= | 12.5 | deg
XFOIL ncrit=9 |  |  |  | L/D Max: | 89.3771 | at alpha= | 1 | deg
Re: | 8000000 |  |  | Cd Min: | 0.12413 | at alpha= | 17.5 | deg
Mach: | 0.5 |  |  | Cl=0 at alpha= | -3.2336 | deg
|  |  |  | @ Cl=0.1, Cd= | 0.0059091
|  |  |  | @ Cl=0.4, Cd= | 0.0092656
|  |  |  | @ Cl=0.6, Cd= | 0.012762
alpha (deg) | Cl | Cd | Cm | Cl/Cd
-15.5 | -0.4627 | 0.11145 | -0.111 | -4.1516
-15 | -0.4922 | 0.09824 | -0.1193 | -5.0102
-14.5 | -0.521 | 0.08548 | -0.1275 | -6.095
-14 | -0.5498 | 0.07131 | -0.1368 | -7.71
-13.5 | -0.5712 | 0.05907 | -0.1456 | -9.6699
-13 | -0.6134 | 0.04797 | -0.1506 | -12.7872
-12.5 | -0.6519 | 0.03965 | -0.15 | -16.4414
-12 | -0.6947 | 0.03253 | -0.1453 | -21.3557
-11.5 | -0.73 | 0.02666 | -0.1377 | -27.3818
-11 | -0.7543 | 0.02151 | -0.1287 | -35.0674
-10.5 | -0.7576 | 0.01722 | -0.1199 | -43.9954
-10 | -0.727 | 0.01494 | -0.1131 | -48.6613
-9.5 | -0.6838 | 0.01356 | -0.1076 | -50.4277
-9 | -0.6331 | 0.01259 | -0.1032 | -50.2859
-8.5 | -0.5778 | 0.01189 | -0.0997 | -48.5955
-8 | -0.5247 | 0.01118 | -0.0961 | -46.932
-7.5 | -0.4697 | 0.0106 | -0.0932 | -44.3113
-7 | -0.4131 | 0.01011 | -0.0907 | -40.8605
-6.5 | -0.3577 | 0.00963 | -0.0883 | -37.1443
-6 | -0.3033 | 0.00917 | -0.0859 | -33.0752
-5.5 | -0.2473 | 0.00878 | -0.0839 | -28.1663
-5 | -0.1914 | 0.00841 | -0.0821 | -22.7586
-4.5 | -0.137 | 0.00804 | -0.0802 | -17.0398
-4 | -0.0809 | 0.00774 | -0.0786 | -10.4522
-3.5 | -0.026 | 0.00743 | -0.077 | -3.4993
-3 | 0.0228 | 0.00704 | -0.0743 | 3.2386
-2.5 | 0.068 | 0.0065 | -0.0709 | 10.4615
-2 | 0.1032 | 0.00585 | -0.0655 | 17.641
-1.5 | 0.1219 | 0.0051 | -0.0568 | 23.902
-1 | 0.1305 | 0.00436 | -0.0456 | 29.9312
-0.5 | 0.0792 | 0.00287 | -0.0215 | 27.5958
0 | 0.1447 | 0.00282 | -0.0219 | 51.3121
0.5 | 0.2136 | 0.00289 | -0.023 | 73.91
1 | 0.2726 | 0.00305 | -0.022 | 89.377
1.5 | 0.2807 | 0.00373 | -0.0101 | 75.2547
2 | 0.276 | 0.00441 | 0.0042 | 62.585
2.5 | 0.2886 | 0.00521 | 0.0143 | 55.3935
3 | 0.2913 | 0.00635 | 0.0259 | 45.874
3.5 | 0.3167 | 0.0072 | 0.033 | 43.9861
4 | 0.3427 | 0.00812 | 0.0397 | 42.2044
4.5 | 0.3803 | 0.00886 | 0.0443 | 42.9233
5 | 0.4177 | 0.00963 | 0.0488 | 43.3749
5.5 | 0.4604 | 0.01033 | 0.0524 | 44.5692
6 | 0.5003 | 0.01116 | 0.0565 | 44.8297
6.5 | 0.5457 | 0.0119 | 0.0598 | 45.8571
7 | 0.592 | 0.01265 | 0.063 | 46.7984
7.5 | 0.6421 | 0.01335 | 0.0656 | 48.0974
8 | 0.6946 | 0.01402 | 0.0681 | 49.5435
8.5 | 0.7429 | 0.01488 | 0.0713 | 49.9261
9 | 0.7949 | 0.01566 | 0.074 | 50.7599
9.5 | 0.8436 | 0.01663 | 0.0774 | 50.7276
10 | 0.8907 | 0.01771 | 0.0811 | 50.2936
10.5 | 0.935 | 0.01899 | 0.0853 | 49.2364
11 | 0.9801 | 0.02034 | 0.0895 | 48.1858
11.5 | 1.0217 | 0.02193 | 0.0942 | 46.5891
12 | 1.0586 | 0.02386 | 0.0995 | 44.3671
12.5 | 1.08 | 0.02672 | 0.1059 | 40.4192
13 | 1.072 | 0.03135 | 0.1131 | 34.1946
13.5 | 1.0504 | 0.03732 | 0.1189 | 28.1458
14 | 1.0191 | 0.04479 | 0.1223 | 22.7528
14.5 | 0.9859 | 0.05353 | 0.1227 | 18.4177
15 | 0.9435 | 0.06427 | 0.1197 | 14.6803
15.5 | 0.9131 | 0.07513 | 0.1146 | 12.1536
16 | 0.8781 | 0.0876 | 0.1073 | 10.024
16.5 | 0.8515 | 0.09978 | 0.0996 | 8.5338
17 | 0.8273 | 0.1121 | 0.0918 | 7.38
17.5 | 0.806 | 0.12413 | 0.0841 | 6.4932

## 105. Re 10M Mach 0.00 (1)
BIGFOIL.COM POLAR EXPORT
NACA67-217 a=0.0
NACA67-217 a=0.0 |  |  |  | Cl Max: | 1.381 | at alpha= | 14 | deg
JavaFoil+Calcfoil stall+Eppler ext transition |  |  |  | L/D Max: | 101.493 | at alpha= | 8.5 | deg
Re: | 10000000 |  |  | Cd Min: | 0.00355 | at alpha= | -1.5 | deg
Mach: | 0 |  |  | Cl=0 at alpha= | -1.0159 | deg
|  |  |  | @ Cl=0.1, Cd= | 0.0042219
|  |  |  | @ Cl=0.4, Cd= | 0.0056626
|  |  |  | @ Cl=0.6, Cd= | 0.006906
alpha (deg) | Cl | Cd | Cm | Cl/Cd
-20 | -0.893 | 0.13927 | 0.022 | -6.409
-19.5 | -0.918 | 0.13206 | 0.022 | -6.949
-19 | -0.95 | 0.11572 | 0.023 | -8.213
-18.5 | -0.985 | 0.09886 | 0.023 | -9.968
-18 | -1.031 | 0.07612 | 0.024 | -13.546
-17.5 | -1.152 | 0.02855 | 0.028 | -40.36
-17 | -1.181 | 0.02404 | 0.027 | -49.141
-16.5 | -1.194 | 0.02168 | 0.026 | -55.088
-16 | -1.205 | 0.01947 | 0.025 | -61.892
-15.5 | -1.207 | 0.01856 | 0.024 | -65.074
-15 | -1.208 | 0.01741 | 0.023 | -69.359
-14.5 | -1.204 | 0.01647 | 0.021 | -73.118
-14 | -1.197 | 0.01533 | 0.02 | -78.091
-13.5 | -1.186 | 0.01455 | 0.019 | -81.533
-13 | -1.17 | 0.01386 | 0.018 | -84.472
-12.5 | -1.151 | 0.01326 | 0.017 | -86.774
-12 | -1.125 | 0.01272 | 0.015 | -88.434
-11.5 | -1.096 | 0.01201 | 0.014 | -91.272
-11 | -1.063 | 0.01161 | 0.013 | -91.539
-10.5 | -1.027 | 0.0111 | 0.012 | -92.598
-10 | -0.989 | 0.01058 | 0.01 | -93.466
-9.5 | -0.948 | 0.01022 | 0.009 | -92.748
-9 | -0.904 | 0.00982 | 0.008 | -92.062
-8.5 | -0.858 | 0.00943 | 0.006 | -90.93
-8 | -0.809 | 0.0091 | 0.005 | -88.922
-7.5 | -0.759 | 0.00873 | 0.004 | -86.937
-7 | -0.707 | 0.00844 | 0.002 | -83.773
-6.5 | -0.653 | 0.00815 | 0.001 | -80.103
-6 | -0.598 | 0.00781 | 0 | -76.522
-5.5 | -0.541 | 0.00754 | -0.002 | -71.735
-5 | -0.483 | 0.00729 | -0.003 | -66.299
-4.5 | -0.425 | 0.00705 | -0.005 | -60.26
-4 | -0.365 | 0.00683 | -0.006 | -53.471
-3.5 | -0.305 | 0.00668 | -0.007 | -45.705
-3 | -0.245 | 0.00654 | -0.009 | -37.403
-2.5 | -0.183 | 0.00648 | -0.01 | -28.294
-2 | -0.122 | 0.00556 | -0.012 | -21.937
-1.5 | -0.061 | 0.00355 | -0.013 | -17.101
-1 | 0.002 | 0.0038 | -0.015 | 0.408
-0.5 | 0.064 | 0.0041 | -0.016 | 15.606
0 | 0.126 | 0.00431 | -0.017 | 29.125
0.5 | 0.187 | 0.00464 | -0.019 | 40.34
1 | 0.249 | 0.00486 | -0.02 | 51.306
1.5 | 0.31 | 0.00518 | -0.022 | 59.861
2 | 0.371 | 0.00552 | -0.023 | 67.197
2.5 | 0.432 | 0.00582 | -0.024 | 74.241
3 | 0.493 | 0.00613 | -0.026 | 80.409
3.5 | 0.553 | 0.00653 | -0.027 | 84.722
4 | 0.613 | 0.00701 | -0.029 | 87.421
4.5 | 0.672 | 0.00744 | -0.03 | 90.301
5 | 0.73 | 0.00812 | -0.031 | 89.994
5.5 | 0.788 | 0.00854 | -0.033 | 92.298
6 | 0.845 | 0.00892 | -0.034 | 94.75
6.5 | 0.899 | 0.00928 | -0.035 | 96.898
7 | 0.952 | 0.00961 | -0.037 | 99.126
7.5 | 1.004 | 0.00999 | -0.038 | 100.475
8 | 1.053 | 0.01038 | -0.039 | 101.399
8.5 | 1.099 | 0.01083 | -0.041 | 101.493
9 | 1.143 | 0.01164 | -0.042 | 98.165
9.5 | 1.184 | 0.01214 | -0.043 | 97.533
10 | 1.222 | 0.01271 | -0.045 | 96.149
10.5 | 1.257 | 0.01327 | -0.046 | 94.746
11 | 1.288 | 0.01394 | -0.047 | 92.424
11.5 | 1.316 | 0.0146 | -0.049 | 90.111
12 | 1.339 | 0.01525 | -0.05 | 87.841
12.5 | 1.359 | 0.01608 | -0.051 | 84.535
13 | 1.372 | 0.01684 | -0.052 | 81.46
13.5 | 1.378 | 0.01771 | -0.053 | 77.849
14 | 1.381 | 0.01857 | -0.055 | 74.367
14.5 | 1.379 | 0.01959 | -0.056 | 70.37
15 | 1.372 | 0.02055 | -0.057 | 66.785
15.5 | 1.362 | 0.02171 | -0.058 | 62.712
16 | 1.346 | 0.02321 | -0.059 | 58
16.5 | 1.327 | 0.02471 | -0.06 | 53.733
17 | 1.306 | 0.02645 | -0.061 | 49.369
17.5 | 1.279 | 0.02919 | -0.062 | 43.812
18 | 1.251 | 0.03152 | -0.063 | 39.699
18.5 | 1.222 | 0.03423 | -0.064 | 35.693
19 | 1.188 | 0.03807 | -0.064 | 31.199

## 106. Re 10M Mach 0.00 (2)
BIGFOIL.COM POLAR EXPORT
NACA67-217 a=0.0
NACA67-217 a=0.0 |  |  |  | Cl Max: | 1.4865 | at alpha= | 20 | deg
XFOIL ncrit=9 |  |  |  | L/D Max: | 74.4643 | at alpha= | 10.5 | deg
Re: | 10000000 |  |  | Cd Min: | 0.03638 | at alpha= | 20 | deg
Mach: | 0 |  |  | Cl=0 at alpha= | -1.8243 | deg
|  |  |  | @ Cl=0.1, Cd= | 0.00407
|  |  |  | @ Cl=0.4, Cd= | 0.006473
|  |  |  | @ Cl=0.6, Cd= | 0.0088931
alpha (deg) | Cl | Cd | Cm | Cl/Cd
-20 | -1.4544 | 0.02602 | -0.0927 | -55.8955
-19.5 | -1.4295 | 0.02451 | -0.0907 | -58.3231
-18 | -1.3463 | 0.02063 | -0.0847 | -65.2593
-17.5 | -1.3154 | 0.01953 | -0.0828 | -67.3528
-17 | -1.2872 | 0.01832 | -0.0804 | -70.262
-16.5 | -1.2532 | 0.01743 | -0.0785 | -71.899
-16 | -1.2187 | 0.01657 | -0.0766 | -73.5486
-15.5 | -1.1827 | 0.01581 | -0.0749 | -74.8071
-15 | -1.1452 | 0.01508 | -0.0732 | -75.9416
-14.5 | -1.1073 | 0.0144 | -0.0716 | -76.8958
-14 | -1.0676 | 0.01377 | -0.0701 | -77.5309
-13.5 | -1.0264 | 0.01321 | -0.0688 | -77.6987
-13 | -0.9862 | 0.01265 | -0.0672 | -77.9605
-12.5 | -0.9435 | 0.01216 | -0.066 | -77.5905
-12 | -0.9023 | 0.01158 | -0.0645 | -77.9188
-11.5 | -0.8607 | 0.01108 | -0.063 | -77.6805
-11 | -0.8172 | 0.01064 | -0.0617 | -76.8045
-10.5 | -0.7725 | 0.01025 | -0.0606 | -75.3659
-10 | -0.7281 | 0.00986 | -0.0594 | -73.8438
-9.5 | -0.6838 | 0.00948 | -0.0581 | -72.1308
-9 | -0.6379 | 0.00911 | -0.0571 | -70.022
-8.5 | -0.5921 | 0.00874 | -0.056 | -67.746
-8 | -0.5468 | 0.00839 | -0.0548 | -65.1728
-7.5 | -0.5 | 0.00808 | -0.0538 | -61.8812
-7 | -0.4539 | 0.00775 | -0.0527 | -58.5677
-6.5 | -0.408 | 0.00744 | -0.0514 | -54.8387
-6 | -0.3609 | 0.00717 | -0.0504 | -50.3347
-5.5 | -0.314 | 0.00689 | -0.0493 | -45.5733
-5 | -0.2667 | 0.00667 | -0.0483 | -39.985
-4.5 | -0.2199 | 0.00643 | -0.0471 | -34.1991
-4 | -0.1733 | 0.00624 | -0.0458 | -27.7724
-3.5 | -0.1263 | 0.00598 | -0.0446 | -21.1204
-3 | -0.0816 | 0.00571 | -0.0429 | -14.2907
-2.5 | -0.0446 | 0.00535 | -0.0395 | -8.3364
-2 | -0.0142 | 0.00509 | -0.0345 | -2.7898
-1.5 | 0.0262 | 0.00475 | -0.0318 | 5.5158
-1 | 0.0677 | 0.00441 | -0.0294 | 15.3515
-0.5 | 0.1076 | 0.00399 | -0.0267 | 26.9674
0 | 0.1364 | 0.00318 | -0.0217 | 42.8931
0.5 | 0.171 | 0.0029 | -0.0178 | 58.9655
1 | 0.2101 | 0.00347 | -0.0149 | 60.5476
1.5 | 0.254 | 0.00378 | -0.0129 | 67.1958
2 | 0.2905 | 0.0042 | -0.0094 | 69.1667
2.5 | 0.3023 | 0.0047 | -0.0005 | 64.3191
3 | 0.318 | 0.00536 | 0.0073 | 59.3284
3.5 | 0.3472 | 0.0059 | 0.012 | 58.8475
4 | 0.3858 | 0.0063 | 0.0148 | 61.2381
5 | 0.4613 | 0.00722 | 0.0204 | 63.892
5.5 | 0.5014 | 0.00765 | 0.0227 | 65.5425
6 | 0.5392 | 0.00816 | 0.0253 | 66.0784
6.5 | 0.5777 | 0.00868 | 0.0277 | 66.5553
7 | 0.6206 | 0.00909 | 0.0293 | 68.2728
7.5 | 0.6625 | 0.00952 | 0.031 | 69.5903
8 | 0.7056 | 0.00995 | 0.0324 | 70.9146
8.5 | 0.7492 | 0.01037 | 0.0337 | 72.2469
9 | 0.7916 | 0.01082 | 0.0351 | 73.1608
9.5 | 0.8343 | 0.01128 | 0.0364 | 73.9628
10 | 0.8761 | 0.01179 | 0.0378 | 74.3087
10.5 | 0.9174 | 0.01232 | 0.0392 | 74.4643
11 | 0.9561 | 0.01294 | 0.041 | 73.8872
11.5 | 0.9917 | 0.01371 | 0.0432 | 72.3341
12 | 1.0296 | 0.01437 | 0.045 | 71.6493
12.5 | 1.067 | 0.01508 | 0.0467 | 70.756
13 | 1.1031 | 0.01587 | 0.0485 | 69.5085
13.5 | 1.1385 | 0.0167 | 0.0503 | 68.1737
14 | 1.1748 | 0.01754 | 0.0519 | 66.9783
14.5 | 1.2065 | 0.01856 | 0.0541 | 65.0054
15 | 1.2394 | 0.01956 | 0.0559 | 63.364
15.5 | 1.2683 | 0.02078 | 0.0582 | 61.0346
16.5 | 1.3298 | 0.02311 | 0.0618 | 57.5422
17 | 1.3593 | 0.0244 | 0.0635 | 55.709
17.5 | 1.3838 | 0.02599 | 0.0656 | 53.2436
18 | 1.4107 | 0.02751 | 0.0673 | 51.2795
18.5 | 1.434 | 0.02932 | 0.0691 | 48.9086
19 | 1.4496 | 0.0317 | 0.0714 | 45.7287
19.5 | 1.472 | 0.03373 | 0.0727 | 43.6407
20 | 1.4865 | 0.03638 | 0.0745 | 40.8604

## 107. Re 10M Mach 0.10 (1)
BIGFOIL.COM POLAR EXPORT
NACA67-217 a=0.0
NACA67-217 a=0.0 |  |  |  | Cl Max: | 1.368 | at alpha= | 13.5 | deg
JavaFoil+Calcfoil stall+Eppler ext transition |  |  |  | L/D Max: | 101.196 | at alpha= | 8.5 | deg
Re: | 10000000 |  |  | Cd Min: | 0.00356 | at alpha= | -1.5 | deg
Mach: | 0.1 |  |  | Cl=0 at alpha= | -1.0159 | deg
|  |  |  | @ Cl=0.1, Cd= | 0.004241
|  |  |  | @ Cl=0.4, Cd= | 0.0056816
|  |  |  | @ Cl=0.6, Cd= | 0.0069067
alpha (deg) | Cl | Cd | Cm | Cl/Cd
-20 | -0.836 | 0.14724 | 0.021 | -5.677
-19.5 | -0.856 | 0.1595 | 0.019 | -5.367
-19 | -0.899 | 0.12379 | 0.022 | -7.261
-18.5 | -0.928 | 0.11485 | 0.021 | -8.079
-18 | -0.962 | 0.10025 | 0.022 | -9.601
-17.5 | -1 | 0.08437 | 0.022 | -11.852
-17 | -1.142 | 0.02652 | 0.027 | -43.053
-16.5 | -1.16 | 0.02323 | 0.026 | -49.954
-16 | -1.175 | 0.02087 | 0.025 | -56.273
-15.5 | -1.183 | 0.01926 | 0.024 | -61.429
-15 | -1.188 | 0.01794 | 0.023 | -66.212
-14.5 | -1.188 | 0.01688 | 0.022 | -70.335
-14 | -1.184 | 0.01562 | 0.02 | -75.821
-13.5 | -1.175 | 0.01485 | 0.019 | -79.135
-13 | -1.163 | 0.01408 | 0.018 | -82.569
-12.5 | -1.146 | 0.01339 | 0.017 | -85.557
-12 | -1.121 | 0.01287 | 0.015 | -87.105
-11.5 | -1.093 | 0.01221 | 0.014 | -89.542
-11 | -1.062 | 0.01175 | 0.013 | -90.349
-10.5 | -1.027 | 0.01122 | 0.012 | -91.539
-10 | -0.99 | 0.01075 | 0.01 | -92.057
-9.5 | -0.949 | 0.01031 | 0.009 | -92.037
-9 | -0.906 | 0.0099 | 0.008 | -91.455
-8.5 | -0.86 | 0.00953 | 0.006 | -90.21
-8 | -0.812 | 0.00918 | 0.005 | -88.414
-7.5 | -0.762 | 0.00882 | 0.004 | -86.358
-7 | -0.71 | 0.00848 | 0.002 | -83.718
-6.5 | -0.656 | 0.00818 | 0.001 | -80.111
-6 | -0.6 | 0.00786 | 0 | -76.38
-5.5 | -0.544 | 0.00757 | -0.002 | -71.808
-5 | -0.486 | 0.0073 | -0.003 | -66.505
-4.5 | -0.427 | 0.00709 | -0.005 | -60.217
-4 | -0.367 | 0.00687 | -0.006 | -53.447
-3.5 | -0.307 | 0.00671 | -0.007 | -45.687
-3 | -0.246 | 0.00654 | -0.009 | -37.584
-2.5 | -0.184 | 0.00655 | -0.01 | -28.127
-2 | -0.123 | 0.00543 | -0.012 | -22.599
-1.5 | -0.061 | 0.00356 | -0.013 | -17.109
-1 | 0.002 | 0.00379 | -0.015 | 0.411
-0.5 | 0.064 | 0.00409 | -0.016 | 15.736
0 | 0.126 | 0.00435 | -0.017 | 29.034
0.5 | 0.188 | 0.00468 | -0.019 | 40.243
1 | 0.25 | 0.0049 | -0.02 | 51.081
1.5 | 0.311 | 0.00518 | -0.022 | 60.122
2 | 0.373 | 0.00554 | -0.023 | 67.258
2.5 | 0.434 | 0.00586 | -0.025 | 74.152
3 | 0.495 | 0.00617 | -0.026 | 80.295
3.5 | 0.556 | 0.00654 | -0.027 | 84.931
4 | 0.616 | 0.00704 | -0.029 | 87.456
4.5 | 0.675 | 0.00747 | -0.03 | 90.314
5 | 0.734 | 0.00815 | -0.031 | 90.069
5.5 | 0.792 | 0.00861 | -0.033 | 92.035
6 | 0.849 | 0.00898 | -0.034 | 94.53
6.5 | 0.903 | 0.00933 | -0.036 | 96.808
7 | 0.956 | 0.0097 | -0.037 | 98.628
7.5 | 1.008 | 0.01007 | -0.038 | 100.099
8 | 1.057 | 0.01049 | -0.04 | 100.72
8.5 | 1.103 | 0.0109 | -0.041 | 101.196
9 | 1.146 | 0.01173 | -0.042 | 97.695
9.5 | 1.187 | 0.01228 | -0.044 | 96.68
10 | 1.224 | 0.01284 | -0.045 | 95.336
10.5 | 1.258 | 0.01347 | -0.046 | 93.355
11 | 1.288 | 0.01411 | -0.048 | 91.268
11.5 | 1.314 | 0.01478 | -0.049 | 88.924
12 | 1.336 | 0.01546 | -0.05 | 86.389
12.5 | 1.354 | 0.01632 | -0.051 | 82.962
13 | 1.364 | 0.01715 | -0.052 | 79.499
13.5 | 1.368 | 0.01804 | -0.054 | 75.817
14 | 1.367 | 0.01898 | -0.055 | 71.99
14.5 | 1.361 | 0.02001 | -0.056 | 68.013
15 | 1.35 | 0.02127 | -0.057 | 63.453
15.5 | 1.335 | 0.02228 | -0.058 | 59.922
16 | 1.315 | 0.02388 | -0.059 | 55.062
16.5 | 1.292 | 0.02557 | -0.06 | 50.519
17 | 1.265 | 0.02742 | -0.061 | 46.138
17.5 | 1.235 | 0.02974 | -0.062 | 41.52
18 | 1.2 | 0.03341 | -0.063 | 35.927
18.5 | 1.163 | 0.0372 | -0.063 | 31.259

## 108. Re 10M Mach 0.10 (2)
BIGFOIL.COM POLAR EXPORT
NACA67-217 a=0.0
NACA67-217 a=0.0 |  |  |  | Cl Max: | 1.4813 | at alpha= | 20 | deg
XFOIL ncrit=9 |  |  |  | L/D Max: | 73.5205 | at alpha= | 10 | deg
Re: | 10000000 |  |  | Cd Min: | 0.03824 | at alpha= | 20 | deg
Mach: | 0.1 |  |  | Cl=0 at alpha= | -1.9124 | deg
|  |  |  | @ Cl=0.1, Cd= | 0.0040871
|  |  |  | @ Cl=0.4, Cd= | 0.0065614
|  |  |  | @ Cl=0.6, Cd= | 0.0089861
alpha (deg) | Cl | Cd | Cm | Cl/Cd
-20 | -1.4572 | 0.02711 | -0.097 | -53.7514
-19.5 | -1.4309 | 0.02553 | -0.0952 | -56.0478
-19 | -1.4072 | 0.0239 | -0.0928 | -58.8787
-18 | -1.3498 | 0.02127 | -0.0885 | -63.4603
-17.5 | -1.3189 | 0.02015 | -0.0864 | -65.4541
-17 | -1.2897 | 0.01889 | -0.084 | -68.2742
-16.5 | -1.2577 | 0.01786 | -0.0817 | -70.4199
-16 | -1.222 | 0.017 | -0.0798 | -71.8824
-15.5 | -1.1868 | 0.01616 | -0.0777 | -73.4406
-15 | -1.1492 | 0.01538 | -0.0759 | -74.7204
-14.5 | -1.1103 | 0.01468 | -0.0742 | -75.6335
-14 | -1.0717 | 0.01398 | -0.0724 | -76.6595
-13.5 | -1.0298 | 0.01341 | -0.071 | -76.7934
-13 | -0.9885 | 0.01284 | -0.0695 | -76.986
-12.5 | -0.9465 | 0.01231 | -0.068 | -76.8887
-12 | -0.9044 | 0.01174 | -0.0664 | -77.0358
-11.5 | -0.8617 | 0.01124 | -0.0649 | -76.6637
-11 | -0.819 | 0.01076 | -0.0634 | -76.1152
-10.5 | -0.7739 | 0.01035 | -0.0622 | -74.7729
-10 | -0.7288 | 0.00995 | -0.061 | -73.2462
-9.5 | -0.6839 | 0.00957 | -0.0597 | -71.4629
-9 | -0.6382 | 0.00919 | -0.0585 | -69.445
-8.5 | -0.5919 | 0.00881 | -0.0574 | -67.185
-8 | -0.5458 | 0.00846 | -0.0562 | -64.5154
-7.5 | -0.4994 | 0.00814 | -0.055 | -61.3514
-7 | -0.4529 | 0.0078 | -0.0539 | -58.0641
-6.5 | -0.4061 | 0.00749 | -0.0527 | -54.219
-6 | -0.3594 | 0.00721 | -0.0515 | -49.8474
-5.5 | -0.3121 | 0.00694 | -0.0504 | -44.9712
-5 | -0.2641 | 0.00671 | -0.0494 | -39.3592
-4.5 | -0.2174 | 0.00646 | -0.0481 | -33.6533
-4 | -0.1701 | 0.00627 | -0.047 | -27.1292
-3.5 | -0.1231 | 0.00601 | -0.0457 | -20.4825
-3 | -0.0781 | 0.00573 | -0.044 | -13.63
-2.5 | -0.0406 | 0.00536 | -0.0406 | -7.5746
-1.5 | 0.0285 | 0.00476 | -0.0325 | 5.9874
-1 | 0.0695 | 0.00442 | -0.0299 | 15.724
-0.5 | 0.1089 | 0.00399 | -0.0269 | 27.2932
0 | 0.1359 | 0.00313 | -0.0215 | 43.4185
0.5 | 0.1723 | 0.00289 | -0.018 | 59.6194
1 | 0.2114 | 0.00347 | -0.015 | 60.9222
1.5 | 0.2546 | 0.00379 | -0.0128 | 67.1768
2 | 0.2907 | 0.0042 | -0.0091 | 69.2143
2.5 | 0.3019 | 0.00469 | 0 | 64.371
3.5 | 0.3456 | 0.00593 | 0.0128 | 58.2799
4 | 0.3835 | 0.00636 | 0.0158 | 60.2987
5 | 0.4597 | 0.00729 | 0.0214 | 63.059
5.5 | 0.5005 | 0.00771 | 0.0236 | 64.9157
6 | 0.5375 | 0.00825 | 0.0264 | 65.1515
6.5 | 0.5772 | 0.00875 | 0.0287 | 65.9657
7 | 0.6197 | 0.00919 | 0.0304 | 67.432
7.5 | 0.6618 | 0.00963 | 0.0322 | 68.7227
8 | 0.7058 | 0.01004 | 0.0335 | 70.2988
8.5 | 0.7492 | 0.01049 | 0.0349 | 71.4204
9 | 0.7916 | 0.01095 | 0.0364 | 72.2922
9.5 | 0.8352 | 0.0114 | 0.0377 | 73.2632
10 | 0.8771 | 0.01193 | 0.0392 | 73.5205
10.5 | 0.9178 | 0.01249 | 0.0408 | 73.4828
11 | 0.9578 | 0.01311 | 0.0425 | 73.0587
11.5 | 0.9921 | 0.01395 | 0.045 | 71.1183
12 | 1.031 | 0.0146 | 0.0467 | 70.6164
12.5 | 1.0689 | 0.01533 | 0.0485 | 69.726
13 | 1.104 | 0.01618 | 0.0506 | 68.2324
13.5 | 1.1412 | 0.01698 | 0.0523 | 67.2085
14 | 1.1763 | 0.0179 | 0.0541 | 65.7151
14.5 | 1.2083 | 0.01896 | 0.0563 | 63.7289
15 | 1.2416 | 0.02 | 0.0583 | 62.08
15.5 | 1.2703 | 0.02127 | 0.0607 | 59.7226
16 | 1.3036 | 0.02237 | 0.0623 | 58.2745
16.5 | 1.3317 | 0.02373 | 0.0645 | 56.1188
17 | 1.3604 | 0.02514 | 0.0664 | 54.113
17.5 | 1.3864 | 0.02672 | 0.0684 | 51.8862
18 | 1.4105 | 0.0285 | 0.0705 | 49.4912
18.5 | 1.4328 | 0.03047 | 0.0724 | 47.0233
19 | 1.4469 | 0.03307 | 0.0748 | 43.7526
19.5 | 1.4686 | 0.03529 | 0.0762 | 41.6152
20 | 1.4813 | 0.03824 | 0.0779 | 38.7369

## 109. Re 10M Mach 0.25 (1)
BIGFOIL.COM POLAR EXPORT
NACA67-217 a=0.0
NACA67-217 a=0.0 |  |  |  | Cl Max: | 1.302 | at alpha= | 12.5 | deg
JavaFoil+Calcfoil stall+Eppler ext transition |  |  |  | L/D Max: | 97.828 | at alpha= | 7.5 | deg
Re: | 10000000 |  |  | Cd Min: | 0.00318 | at alpha= | -1.5 | deg
Mach: | 0.25 |  |  | Cl=0 at alpha= | -1.0154 | deg
|  |  |  | @ Cl=0.1, Cd= | 0.0042987
|  |  |  | @ Cl=0.4, Cd= | 0.0057544
|  |  |  | @ Cl=0.6, Cd= | 0.0070061
alpha (deg) | Cl | Cd | Cm | Cl/Cd
-17.5 | -0.666 | 0.15179 | 0.015 | -4.387
-17 | -0.722 | 0.14012 | 0.015 | -5.151
-16.5 | -0.768 | 0.1136 | 0.016 | -6.763
-16 | -0.811 | 0.09984 | 0.017 | -8.126
-15.5 | -0.853 | 0.08655 | 0.018 | -9.852
-15 | -0.9 | 0.06865 | 0.018 | -13.106
-14.5 | -1.033 | 0.0231 | 0.022 | -44.691
-14 | -1.064 | 0.01915 | 0.021 | -55.583
-13.5 | -1.084 | 0.01697 | 0.02 | -63.858
-13 | -1.092 | 0.01567 | 0.018 | -69.718
-12.5 | -1.094 | 0.01466 | 0.017 | -74.577
-12 | -1.083 | 0.01387 | 0.016 | -78.075
-11.5 | -1.067 | 0.01313 | 0.015 | -81.261
-11 | -1.045 | 0.01259 | 0.013 | -83.029
-10.5 | -1.019 | 0.01196 | 0.012 | -85.196
-10 | -0.988 | 0.01138 | 0.011 | -86.83
-9.5 | -0.952 | 0.01086 | 0.009 | -87.658
-9 | -0.913 | 0.01034 | 0.008 | -88.287
-8.5 | -0.87 | 0.00993 | 0.007 | -87.603
-8 | -0.824 | 0.00953 | 0.005 | -86.437
-7.5 | -0.775 | 0.00912 | 0.004 | -84.935
-7 | -0.723 | 0.00878 | 0.002 | -82.433
-6.5 | -0.67 | 0.00849 | 0.001 | -78.903
-6 | -0.614 | 0.00808 | 0 | -75.957
-5.5 | -0.556 | 0.00779 | -0.002 | -71.377
-5 | -0.498 | 0.00752 | -0.003 | -66.171
-4.5 | -0.437 | 0.00726 | -0.005 | -60.236
-4 | -0.376 | 0.00701 | -0.006 | -53.678
-3.5 | -0.315 | 0.00686 | -0.008 | -45.844
-3 | -0.252 | 0.00671 | -0.009 | -37.599
-2.5 | -0.189 | 0.00657 | -0.011 | -28.801
-2 | -0.126 | 0.00543 | -0.012 | -23.176
-1.5 | -0.063 | 0.00318 | -0.014 | -19.658
-1 | 0.002 | 0.00382 | -0.015 | 0.42
-0.5 | 0.066 | 0.00415 | -0.016 | 15.935
0 | 0.13 | 0.00443 | -0.018 | 29.261
0.5 | 0.193 | 0.00476 | -0.019 | 40.586
1 | 0.257 | 0.00499 | -0.021 | 51.479
1.5 | 0.32 | 0.0053 | -0.022 | 60.326
2 | 0.383 | 0.00566 | -0.024 | 67.673
2.5 | 0.446 | 0.00601 | -0.025 | 74.144
3 | 0.508 | 0.00634 | -0.027 | 80.152
3.5 | 0.57 | 0.00674 | -0.028 | 84.527
4 | 0.632 | 0.00729 | -0.029 | 86.682
4.5 | 0.692 | 0.00771 | -0.031 | 89.824
5 | 0.752 | 0.00852 | -0.032 | 88.305
5.5 | 0.812 | 0.00893 | -0.034 | 90.942
6 | 0.869 | 0.00933 | -0.035 | 93.219
6.5 | 0.925 | 0.00969 | -0.037 | 95.442
7 | 0.978 | 0.01008 | -0.038 | 97.039
7.5 | 1.028 | 0.01051 | -0.039 | 97.828
8 | 1.076 | 0.01102 | -0.041 | 97.68
8.5 | 1.12 | 0.01182 | -0.042 | 94.803
9 | 1.161 | 0.0124 | -0.043 | 93.63
9.5 | 1.197 | 0.01298 | -0.045 | 92.269
10 | 1.229 | 0.01365 | -0.046 | 90.058
10.5 | 1.255 | 0.01436 | -0.047 | 87.429
11 | 1.276 | 0.0151 | -0.049 | 84.549
11.5 | 1.291 | 0.01602 | -0.05 | 80.613
12 | 1.3 | 0.01692 | -0.051 | 76.827
12.5 | 1.302 | 0.01772 | -0.053 | 73.463
13 | 1.291 | 0.01902 | -0.054 | 67.87
13.5 | 1.271 | 0.02017 | -0.055 | 63.003
14 | 1.241 | 0.0217 | -0.056 | 57.214
14.5 | 1.204 | 0.02339 | -0.057 | 51.474
15 | 1.157 | 0.02561 | -0.058 | 45.181
15.5 | 1.104 | 0.02774 | -0.059 | 39.806
16 | 1.043 | 0.03112 | -0.06 | 33.503
16.5 | 0.948 | 0.04464 | -0.058 | 21.245
17 | 0.811 | 0.09572 | -0.049 | 8.47
17.5 | 0.73 | 0.11981 | -0.044 | 6.092

## 110. Re 10M Mach 0.25 (2)
BIGFOIL.COM POLAR EXPORT
NACA67-217 a=0.0
NACA67-217 a=0.0 |  |  |  | Cl Max: | 1.4437 | at alpha= | 20 | deg
XFOIL ncrit=9 |  |  |  | L/D Max: | 69.5215 | at alpha= | 2 | deg
Re: | 10000000 |  |  | Cd Min: | 0.05032 | at alpha= | 20 | deg
Mach: | 0.25 |  |  | Cl=0 at alpha= | -2.2332 | deg
|  |  |  | @ Cl=0.1, Cd= | 0.0041944
|  |  |  | @ Cl=0.4, Cd= | 0.0069428
|  |  |  | @ Cl=0.6, Cd= | 0.0095308
alpha (deg) | Cl | Cd | Cm | Cl/Cd
-20 | -1.4128 | 0.03792 | -0.123 | -37.2574
-19.5 | -1.4034 | 0.03432 | -0.1206 | -40.8916
-19 | -1.3896 | 0.0313 | -0.1178 | -44.3962
-18.5 | -1.3702 | 0.02878 | -0.1148 | -47.6095
-18 | -1.3541 | 0.02619 | -0.1111 | -51.7029
-17.5 | -1.3252 | 0.02448 | -0.1081 | -54.134
-17 | -1.2982 | 0.02272 | -0.1047 | -57.1391
-16.5 | -1.2699 | 0.02108 | -0.1012 | -60.2419
-16 | -1.2356 | 0.01986 | -0.0982 | -62.2155
-15.5 | -1.2036 | 0.01847 | -0.0948 | -65.1651
-15 | -1.1685 | 0.01731 | -0.0916 | -67.5043
-14.5 | -1.129 | 0.01634 | -0.089 | -69.0942
-14 | -1.0902 | 0.0154 | -0.0862 | -70.7922
-13.5 | -1.0472 | 0.01464 | -0.0839 | -71.5301
-13 | -1.005 | 0.0139 | -0.0814 | -72.3022
-12.5 | -0.9605 | 0.01328 | -0.0793 | -72.3268
-12 | -0.9155 | 0.01267 | -0.0773 | -72.2573
-11.5 | -0.8713 | 0.01207 | -0.0752 | -72.1872
-11 | -0.8262 | 0.01151 | -0.0731 | -71.7811
-10.5 | -0.78 | 0.01099 | -0.0713 | -70.9736
-10 | -0.7341 | 0.0105 | -0.0694 | -69.9143
-9.5 | -0.6873 | 0.01005 | -0.0678 | -68.3881
-9 | -0.6383 | 0.00966 | -0.0665 | -66.0766
-8.5 | -0.5901 | 0.00926 | -0.065 | -63.7257
-8 | -0.5436 | 0.00883 | -0.0633 | -61.5629
-7.5 | -0.4948 | 0.00848 | -0.062 | -58.3491
-7 | -0.446 | 0.00813 | -0.0607 | -54.8585
-6.5 | -0.3978 | 0.0078 | -0.0593 | -51
-6 | -0.3501 | 0.00747 | -0.0578 | -46.8675
-5.5 | -0.301 | 0.00718 | -0.0566 | -41.922
-5 | -0.2517 | 0.00693 | -0.0555 | -36.3203
-4.5 | -0.2034 | 0.00666 | -0.0541 | -30.5405
-4 | -0.1542 | 0.00646 | -0.0529 | -23.87
-3.5 | -0.1057 | 0.00619 | -0.0515 | -17.0759
-3 | -0.0588 | 0.00589 | -0.0499 | -9.983
-2.5 | -0.0191 | 0.0055 | -0.0467 | -3.4727
-2 | 0.0167 | 0.00513 | -0.0427 | 3.2554
-1.5 | 0.0442 | 0.00479 | -0.0367 | 9.2276
-1 | 0.0803 | 0.00444 | -0.0326 | 18.0856
-0.5 | 0.1164 | 0.00399 | -0.0286 | 29.1729
0 | 0.1315 | 0.00279 | -0.0204 | 47.1326
0.5 | 0.1797 | 0.00282 | -0.0189 | 63.7234
1 | 0.2173 | 0.00345 | -0.0152 | 62.9855
1.5 | 0.2573 | 0.00381 | -0.0119 | 67.5328
2 | 0.2906 | 0.00418 | -0.0072 | 69.5215
2.5 | 0.2972 | 0.00472 | 0.0032 | 62.9661
3 | 0.3106 | 0.00548 | 0.0117 | 56.6788
3.5 | 0.3364 | 0.00615 | 0.0174 | 54.6992
4 | 0.374 | 0.00663 | 0.0207 | 56.4103
4.5 | 0.4139 | 0.00711 | 0.0235 | 58.2138
5 | 0.4517 | 0.00765 | 0.0267 | 59.0458
5.5 | 0.4932 | 0.00811 | 0.0291 | 60.8138
6 | 0.5316 | 0.00868 | 0.0321 | 61.2442
6.5 | 0.5719 | 0.00923 | 0.0346 | 61.961
7 | 0.6158 | 0.0097 | 0.0365 | 63.4845
7.5 | 0.6591 | 0.01018 | 0.0384 | 64.7446
8 | 0.7043 | 0.01063 | 0.04 | 66.2559
8.5 | 0.7493 | 0.01112 | 0.0417 | 67.3831
9 | 0.7935 | 0.01163 | 0.0434 | 68.2287
9.5 | 0.8373 | 0.01219 | 0.0452 | 68.6874
10 | 0.8819 | 0.01275 | 0.0468 | 69.1686
10.5 | 0.9219 | 0.01347 | 0.0491 | 68.441
11 | 0.9615 | 0.01426 | 0.0514 | 67.4264
11.5 | 0.9975 | 0.01519 | 0.0543 | 65.6682
12 | 1.0376 | 0.01597 | 0.0564 | 64.9718
12.5 | 1.0778 | 0.01678 | 0.0585 | 64.2312
13 | 1.1134 | 0.01781 | 0.0612 | 62.5154
13.5 | 1.152 | 0.01876 | 0.0634 | 61.4072
14 | 1.1846 | 0.02004 | 0.0663 | 59.1118
15 | 1.2501 | 0.02269 | 0.0716 | 55.0948
15.5 | 1.2818 | 0.02416 | 0.0742 | 53.0546
16 | 1.3113 | 0.02581 | 0.0768 | 50.8059
16.5 | 1.3375 | 0.0277 | 0.0796 | 48.2852
17 | 1.3614 | 0.02984 | 0.0823 | 45.6233
17.5 | 1.3866 | 0.03203 | 0.0847 | 43.2907
18 | 1.4019 | 0.03494 | 0.0874 | 40.1231
18.5 | 1.42 | 0.03791 | 0.0895 | 37.4571
19 | 1.4206 | 0.04233 | 0.0919 | 33.5601
19.5 | 1.4381 | 0.04574 | 0.093 | 31.4408
20 | 1.4437 | 0.05032 | 0.0939 | 28.6904

## 111. Re 10M Mach 0.50 (1)
BIGFOIL.COM POLAR EXPORT
NACA67-217 a=0.0
NACA67-217 a=0.0 |  |  |  | Cl Max: | 1.184 | at alpha= | 20 | deg
JavaFoil+Calcfoil stall+Eppler ext transition |  |  |  | L/D Max: | 87.396 | at alpha= | 6 | deg
Re: | 10000000 |  |  | Cd Min: | 0.00385 | at alpha= | -1 | deg
Mach: | 0.5 |  |  | Cl=0 at alpha= | -1.0139 | deg
|  |  |  | @ Cl=0.1, Cd= | 0.0041294
|  |  |  | @ Cl=0.4, Cd= | 0.0060452
|  |  |  | @ Cl=0.6, Cd= | 0.0074331
alpha (deg) | Cl | Cd | Cm | Cl/Cd
-20 | -1.075 | 0.14701 | 0.026 | -7.311
-19.5 | -1.046 | 0.14126 | 0.025 | -7.408
-19 | -1.014 | 0.1392 | 0.023 | -7.286
-18.5 | -0.982 | 0.13691 | 0.021 | -7.175
-18 | -0.954 | 0.13152 | 0.02 | -7.253
-17.5 | -0.932 | 0.12959 | 0.021 | -7.189
-17 | -0.904 | 0.12122 | 0.02 | -7.461
-16.5 | -0.873 | 0.11861 | 0.018 | -7.357
-16 | -0.842 | 0.11642 | 0.016 | -7.236
-15.5 | -0.815 | 0.11168 | 0.015 | -7.294
-15 | -0.788 | 0.10084 | 0.015 | -7.814
-14.5 | -0.761 | 0.1035 | 0.014 | -7.354
-14 | -0.732 | 0.09905 | 0.013 | -7.389
-13.5 | -0.704 | 0.09192 | 0.012 | -7.661
-13 | -0.678 | 0.08457 | 0.012 | -8.014
-12.5 | -0.654 | 0.07518 | 0.012 | -8.699
-12 | -0.727 | 0.02206 | 0.017 | -32.945
-11.5 | -0.59 | 0.09218 | 0.008 | -6.398
-11 | -0.564 | 0.07249 | 0.008 | -7.78
-10.5 | -0.537 | 0.06541 | 0.007 | -8.216
-10 | -0.532 | 0.04536 | 0.009 | -11.727
-9.5 | -0.479 | 0.06324 | 0.005 | -7.582
-9 | -0.457 | 0.05243 | 0.005 | -8.721
-8.5 | -0.645 | 0.0128 | 0.007 | -50.378
-8 | -0.774 | 0.012 | 0.006 | -64.544
-7.5 | -0.779 | 0.0111 | 0.004 | -70.149
-7 | -0.754 | 0.01044 | 0.003 | -72.221
-6.5 | -0.713 | 0.00987 | 0.001 | -72.231
-6 | -0.663 | 0.00938 | -0.001 | -70.746
-5.5 | -0.607 | 0.00891 | -0.002 | -68.148
-5 | -0.546 | 0.00851 | -0.004 | -64.183
-4.5 | -0.483 | 0.00788 | -0.005 | -61.262
-4 | -0.417 | 0.00754 | -0.007 | -55.284
-3.5 | -0.349 | 0.00712 | -0.009 | -49.045
-3 | -0.28 | 0.00689 | -0.01 | -40.674
-2.5 | -0.21 | 0.00699 | -0.012 | -30.063
-2 | -0.14 | 0.00618 | -0.013 | -22.65
-1.5 | -0.07 | 0.00386 | -0.015 | -18.014
-1 | 0.002 | 0.00385 | -0.017 | 0.464
-0.5 | 0.074 | 0.00394 | -0.018 | 18.69
0 | 0.144 | 0.00445 | -0.02 | 32.368
0.5 | 0.215 | 0.00491 | -0.022 | 43.816
1 | 0.286 | 0.00518 | -0.023 | 55.244
1.5 | 0.355 | 0.00576 | -0.025 | 61.729
2 | 0.426 | 0.00621 | -0.026 | 68.554
2.5 | 0.496 | 0.00673 | -0.028 | 73.635
3 | 0.565 | 0.00715 | -0.03 | 79.051
3.5 | 0.633 | 0.0077 | -0.031 | 82.21
4 | 0.701 | 0.00836 | -0.033 | 83.815
4.5 | 0.767 | 0.00929 | -0.034 | 82.582
5 | 0.832 | 0.00987 | -0.036 | 84.306
5.5 | 0.896 | 0.01043 | -0.038 | 85.87
6 | 0.955 | 0.01093 | -0.039 | 87.396
6.5 | 1.008 | 0.01157 | -0.041 | 87.122
7 | 1.054 | 0.01219 | -0.042 | 86.494
7.5 | 1.089 | 0.01333 | -0.044 | 81.694
8 | 1.107 | 0.01422 | -0.045 | 77.847
8.5 | 1.095 | 0.01531 | -0.047 | 71.509
9 | 1 | 0.01691 | -0.048 | 59.174
9.5 | 0.714 | 0.01833 | -0.05 | 38.956
10 | 0.626 | 0.06531 | -0.031 | 9.591
10.5 | 0.65 | 0.0704 | -0.03 | 9.23
11 | 0.812 | 0.02038 | -0.054 | 39.845
11.5 | 0.841 | 0.02278 | -0.055 | 36.924
12 | 0.76 | 0.06565 | -0.043 | 11.579
12.5 | 0.765 | 0.0854 | -0.036 | 8.96
13 | 0.897 | 0.03658 | -0.056 | 24.529
13.5 | 0.819 | 0.09246 | -0.037 | 8.862
14 | 0.852 | 0.0955 | -0.04 | 8.924
14.5 | 0.88 | 0.10216 | -0.041 | 8.613
15 | 0.898 | 0.10687 | -0.038 | 8.403
15.5 | 0.931 | 0.11032 | -0.042 | 8.441
16 | 0.978 | 0.10333 | -0.049 | 9.467
16.5 | 1.007 | 0.10892 | -0.05 | 9.242
17 | 1.015 | 0.12022 | -0.045 | 8.445
17.5 | 1.069 | 0.10893 | -0.054 | 9.813
18 | 1.109 | 0.10646 | -0.057 | 10.416
18.5 | 1.111 | 0.13291 | -0.053 | 8.357
19 | 1.124 | 0.15921 | -0.049 | 7.059
19.5 | 1.154 | 0.16312 | -0.051 | 7.073
20 | 1.184 | 0.1667 | -0.053 | 7.105

## 112. Re 10M Mach 0.50 (2)
BIGFOIL.COM POLAR EXPORT
NACA67-217 a=0.0
NACA67-217 a=0.0 |  |  |  | Cl Max: | 1.101 | at alpha= | 12.5 | deg
XFOIL ncrit=9 |  |  |  | L/D Max: | 76.9231 | at alpha= | 0.5 | deg
Re: | 10000000 |  |  | Cd Min: | 0.12181 | at alpha= | 17.5 | deg
Mach: | 0.5 |  |  | Cl=0 at alpha= | -3.1799 | deg
|  |  |  | @ Cl=0.1, Cd= | 0.0058257
|  |  |  | @ Cl=0.4, Cd= | 0.0090254
|  |  |  | @ Cl=0.6, Cd= | 0.012146
alpha (deg) | Cl | Cd | Cm | Cl/Cd
-16 | -0.4771 | 0.11797 | -0.1076 | -4.0442
-15.5 | -0.4931 | 0.10645 | -0.1149 | -4.6322
-15 | -0.5194 | 0.09394 | -0.1229 | -5.5291
-14.5 | -0.5441 | 0.08175 | -0.1307 | -6.6557
-14 | -0.5663 | 0.06827 | -0.1397 | -8.295
-13.5 | -0.5871 | 0.0568 | -0.1477 | -10.3363
-13 | -0.6281 | 0.04636 | -0.1516 | -13.5483
-12.5 | -0.6752 | 0.03785 | -0.1501 | -17.8388
-12 | -0.7199 | 0.03093 | -0.1445 | -23.2751
-11.5 | -0.7604 | 0.02494 | -0.1361 | -30.4892
-11 | -0.7809 | 0.02008 | -0.1268 | -38.8894
-10.5 | -0.7766 | 0.0162 | -0.1182 | -47.9383
-10 | -0.7434 | 0.01414 | -0.1114 | -52.5743
-9.5 | -0.6978 | 0.01288 | -0.106 | -54.177
-9 | -0.6449 | 0.01202 | -0.1017 | -53.6522
-8.5 | -0.5892 | 0.01135 | -0.0982 | -51.9119
-8 | -0.5344 | 0.01073 | -0.0949 | -49.8043
-7.5 | -0.4784 | 0.01018 | -0.092 | -46.9941
-7 | -0.422 | 0.00969 | -0.0894 | -43.5501
-6.5 | -0.3666 | 0.00924 | -0.087 | -39.6753
-6 | -0.3113 | 0.00881 | -0.0847 | -35.3348
-5.5 | -0.2557 | 0.00842 | -0.0826 | -30.3682
-5 | -0.2011 | 0.00805 | -0.0805 | -24.9814
-4.5 | -0.1453 | 0.00774 | -0.0788 | -18.7726
-4 | -0.0893 | 0.00744 | -0.0772 | -12.0027
-3.5 | -0.034 | 0.00711 | -0.0756 | -4.782
-3 | 0.0191 | 0.00674 | -0.0736 | 2.8338
-2.5 | 0.0662 | 0.00627 | -0.0705 | 10.5582
-2 | 0.105 | 0.00576 | -0.0659 | 18.2292
-1.5 | 0.1356 | 0.00513 | -0.0595 | 26.4327
-1 | 0.1595 | 0.00453 | -0.0516 | 35.2097
-0.5 | 0.1443 | 0.00385 | -0.035 | 37.4805
0 | 0.1457 | 0.00266 | -0.0221 | 54.7744
0.5 | 0.21 | 0.00273 | -0.0223 | 76.9231
1 | 0.2485 | 0.00329 | -0.0169 | 75.5319
1.5 | 0.2361 | 0.00393 | -0.0007 | 60.0763
2 | 0.2503 | 0.0046 | 0.0093 | 54.413
2.5 | 0.2714 | 0.00532 | 0.0177 | 51.015
3.5 | 0.3069 | 0.0072 | 0.0348 | 42.625
4 | 0.3397 | 0.00799 | 0.0403 | 42.5156
4.5 | 0.3803 | 0.00866 | 0.0443 | 43.9145
5 | 0.4202 | 0.0094 | 0.0485 | 44.7021
5.5 | 0.4654 | 0.01006 | 0.0517 | 46.2624
6 | 0.5058 | 0.01089 | 0.0558 | 46.4463
6.5 | 0.5534 | 0.01157 | 0.0587 | 47.8306
7 | 0.6036 | 0.01219 | 0.0613 | 49.516
7.5 | 0.6527 | 0.01289 | 0.0642 | 50.6362
8 | 0.704 | 0.01358 | 0.0669 | 51.8409
8.5 | 0.755 | 0.01432 | 0.0698 | 52.7235
9 | 0.8051 | 0.01514 | 0.0729 | 53.177
9.5 | 0.8549 | 0.01604 | 0.0763 | 53.298
10 | 0.9006 | 0.01716 | 0.0802 | 52.4825
10.5 | 0.9482 | 0.01829 | 0.0842 | 51.8425
11 | 0.9919 | 0.01967 | 0.0886 | 50.427
11.5 | 1.0364 | 0.02115 | 0.0932 | 49.0024
12 | 1.0755 | 0.02298 | 0.0984 | 46.8016
12.5 | 1.101 | 0.02561 | 0.1048 | 42.991
13 | 1.0926 | 0.03011 | 0.1125 | 36.2869
13.5 | 1.0703 | 0.03594 | 0.1188 | 29.7802
14 | 1.0357 | 0.04341 | 0.1228 | 23.8586
14.5 | 0.9983 | 0.05222 | 0.1236 | 19.1172
15 | 0.9559 | 0.06277 | 0.121 | 15.2286
15.5 | 0.9257 | 0.07348 | 0.1162 | 12.598
16 | 0.8917 | 0.08572 | 0.1091 | 10.4025
16.5 | 0.8655 | 0.0978 | 0.1014 | 8.8497
17 | 0.8423 | 0.10995 | 0.0937 | 7.6608
17.5 | 0.8217 | 0.12181 | 0.0861 | 6.7458

## 113. Re 12M Mach 0.00 (1)
BIGFOIL.COM POLAR EXPORT
NACA67-217 a=0.0
NACA67-217 a=0.0 |  |  |  | Cl Max: | 1.382 | at alpha= | 14 | deg
JavaFoil+Calcfoil stall+Eppler ext transition |  |  |  | L/D Max: | 104.518 | at alpha= | 8 | deg
Re: | 12000000 |  |  | Cd Min: | 0.00458 | at alpha= | 0 | deg
Mach: | 0 |  |  | Cl=0 at alpha= | -1.0161 | deg
|  |  |  | @ Cl=0.1, Cd= | 0.0046177
|  |  |  | @ Cl=0.4, Cd= | 0.0056941
|  |  |  | @ Cl=0.6, Cd= | 0.0068555
alpha (deg) | Cl | Cd | Cm | Cl/Cd
-20 | -0.893 | 0.1384 | 0.022 | -6.454
-19.5 | -0.906 | 0.15219 | 0.019 | -5.95
-19 | -0.949 | 0.11736 | 0.022 | -8.083
-18.5 | -0.989 | 0.09557 | 0.024 | -10.35
-18 | -1.057 | 0.06001 | 0.026 | -17.608
-17.5 | -1.12 | 0.03828 | 0.027 | -29.256
-17 | -1.185 | 0.02277 | 0.027 | -52.021
-16.5 | -1.198 | 0.02035 | 0.026 | -58.88
-16 | -1.206 | 0.01876 | 0.025 | -64.288
-15.5 | -1.211 | 0.01743 | 0.024 | -69.446
-15 | -1.209 | 0.01662 | 0.023 | -72.755
-14.5 | -1.205 | 0.01583 | 0.021 | -76.115
-14 | -1.198 | 0.01481 | 0.02 | -80.909
-13.5 | -1.187 | 0.01409 | 0.019 | -84.205
-13 | -1.171 | 0.01338 | 0.018 | -87.577
-12.5 | -1.152 | 0.01277 | 0.017 | -90.228
-12 | -1.126 | 0.01229 | 0.015 | -91.628
-11.5 | -1.097 | 0.01165 | 0.014 | -94.15
-11 | -1.064 | 0.01123 | 0.013 | -94.679
-10.5 | -1.028 | 0.01076 | 0.012 | -95.577
-10 | -0.99 | 0.01029 | 0.01 | -96.211
-9.5 | -0.948 | 0.0099 | 0.009 | -95.756
-9 | -0.905 | 0.00952 | 0.008 | -95.001
-8.5 | -0.858 | 0.00915 | 0.006 | -93.773
-8 | -0.81 | 0.00884 | 0.005 | -91.655
-7.5 | -0.76 | 0.00847 | 0.004 | -89.641
-7 | -0.707 | 0.00817 | 0.002 | -86.549
-6.5 | -0.653 | 0.00792 | 0.001 | -82.53
-6 | -0.598 | 0.00759 | 0 | -78.758
-5.5 | -0.541 | 0.00734 | -0.002 | -73.819
-5 | -0.484 | 0.00708 | -0.003 | -68.295
-4.5 | -0.425 | 0.00686 | -0.005 | -61.948
-4 | -0.366 | 0.0067 | -0.006 | -54.564
-3.5 | -0.305 | 0.00655 | -0.007 | -46.621
-3 | -0.245 | 0.00668 | -0.009 | -36.611
-2.5 | -0.184 | 0.00666 | -0.01 | -27.554
-2 | -0.122 | 0.00575 | -0.012 | -21.234
-1.5 | -0.06 | 0.0058 | -0.013 | -10.413
-1 | 0.002 | 0.00531 | -0.015 | 0.291
-0.5 | 0.064 | 0.00467 | -0.016 | 13.703
0 | 0.126 | 0.00458 | -0.017 | 27.421
0.5 | 0.187 | 0.00473 | -0.019 | 39.586
1 | 0.249 | 0.00499 | -0.02 | 49.942
1.5 | 0.31 | 0.00527 | -0.022 | 58.811
2 | 0.371 | 0.00558 | -0.023 | 66.492
2.5 | 0.432 | 0.00582 | -0.024 | 74.321
3 | 0.493 | 0.00614 | -0.026 | 80.353
3.5 | 0.553 | 0.00655 | -0.027 | 84.481
4 | 0.613 | 0.00694 | -0.029 | 88.281
4.5 | 0.672 | 0.00726 | -0.03 | 92.586
5 | 0.731 | 0.00799 | -0.031 | 91.471
5.5 | 0.789 | 0.00838 | -0.033 | 94.087
6 | 0.845 | 0.0087 | -0.034 | 97.107
6.5 | 0.9 | 0.00899 | -0.035 | 100.16
7 | 0.953 | 0.00933 | -0.037 | 102.159
7.5 | 1.004 | 0.00969 | -0.038 | 103.639
8 | 1.053 | 0.01008 | -0.039 | 104.518
8.5 | 1.1 | 0.01079 | -0.041 | 101.888
9 | 1.144 | 0.01129 | -0.042 | 101.307
9.5 | 1.185 | 0.01176 | -0.043 | 100.771
10 | 1.223 | 0.0123 | -0.045 | 99.458
10.5 | 1.258 | 0.01287 | -0.046 | 97.744
11 | 1.289 | 0.01351 | -0.047 | 95.39
11.5 | 1.317 | 0.01416 | -0.049 | 93.008
12 | 1.34 | 0.01475 | -0.05 | 90.892
12.5 | 1.36 | 0.01554 | -0.051 | 87.508
13 | 1.373 | 0.01633 | -0.052 | 84.051
13.5 | 1.38 | 0.01714 | -0.053 | 80.49
14 | 1.382 | 0.01795 | -0.055 | 76.999
14.5 | 1.38 | 0.01898 | -0.056 | 72.681
15 | 1.373 | 0.01981 | -0.057 | 69.324
15.5 | 1.363 | 0.02105 | -0.058 | 64.737
16 | 1.348 | 0.02236 | -0.059 | 60.274
16.5 | 1.329 | 0.02374 | -0.06 | 55.987
17 | 1.307 | 0.02556 | -0.061 | 51.129
17.5 | 1.281 | 0.02796 | -0.062 | 45.803
18 | 1.254 | 0.03019 | -0.063 | 41.521
18.5 | 1.224 | 0.03264 | -0.064 | 37.505
19 | 1.189 | 0.03697 | -0.064 | 32.164

## 114. Re 12M Mach 0.00 (2)
BIGFOIL.COM POLAR EXPORT
NACA67-217 a=0.0
NACA67-217 a=0.0 |  |  |  | Cl Max: | 1.5024 | at alpha= | 20 | deg
XFOIL ncrit=9 |  |  |  | L/D Max: | 77.5293 | at alpha= | 10.5 | deg
Re: | 12000000 |  |  | Cd Min: | 0.03516 | at alpha= | 20 | deg
Mach: | 0 |  |  | Cl=0 at alpha= | -1.823 | deg
|  |  |  | @ Cl=0.1, Cd= | 0.0042617
|  |  |  | @ Cl=0.4, Cd= | 0.0063363
|  |  |  | @ Cl=0.6, Cd= | 0.0086091
alpha (deg) | Cl | Cd | Cm | Cl/Cd
-20 | -1.4758 | 0.02472 | -0.0907 | -59.7006
-19.5 | -1.4482 | 0.02338 | -0.0889 | -61.9418
-19 | -1.4229 | 0.02197 | -0.0866 | -64.7656
-18.5 | -1.3911 | 0.0209 | -0.085 | -66.5598
-18 | -1.3625 | 0.01971 | -0.0829 | -69.1273
-17.5 | -1.3275 | 0.01886 | -0.0814 | -70.3871
-17 | -1.2986 | 0.01774 | -0.0789 | -73.2018
-16.5 | -1.2636 | 0.0169 | -0.0772 | -74.7692
-16 | -1.23 | 0.01603 | -0.0751 | -76.7311
-15.5 | -1.1918 | 0.01533 | -0.0737 | -77.743
-15 | -1.1556 | 0.01455 | -0.0718 | -79.4227
-14.5 | -1.118 | 0.01385 | -0.07 | -80.722
-14 | -1.0776 | 0.01326 | -0.0686 | -81.267
-13.5 | -1.0374 | 0.01271 | -0.0671 | -81.6208
-13 | -0.996 | 0.01219 | -0.0657 | -81.7063
-12.5 | -0.9531 | 0.01173 | -0.0645 | -81.2532
-12 | -0.911 | 0.01125 | -0.0631 | -80.9778
-11.5 | -0.8693 | 0.01075 | -0.0616 | -80.8651
-11 | -0.825 | 0.01034 | -0.0604 | -79.7872
-10.5 | -0.7804 | 0.00993 | -0.0593 | -78.5901
-10 | -0.7371 | 0.00949 | -0.0579 | -77.6712
-9.5 | -0.6912 | 0.00914 | -0.0569 | -75.6236
-9 | -0.6445 | 0.00881 | -0.056 | -73.1555
-8.5 | -0.5992 | 0.00845 | -0.0548 | -70.9112
-8 | -0.5541 | 0.00809 | -0.0535 | -68.492
-7.5 | -0.5068 | 0.0078 | -0.0526 | -64.9744
-7 | -0.4608 | 0.00748 | -0.0514 | -61.6043
-6.5 | -0.4147 | 0.0072 | -0.0502 | -57.5972
-6 | -0.3679 | 0.00692 | -0.0491 | -53.1647
-5.5 | -0.3216 | 0.00667 | -0.0479 | -48.2159
-5 | -0.2741 | 0.00646 | -0.0468 | -42.4303
-4.5 | -0.2272 | 0.00622 | -0.0456 | -36.5273
-4 | -0.1792 | 0.006 | -0.0446 | -29.8667
-3.5 | -0.1327 | 0.00577 | -0.0433 | -22.9983
-3 | -0.0871 | 0.00556 | -0.0417 | -15.6655
-2.5 | -0.0489 | 0.00526 | -0.0385 | -9.2966
-2 | -0.0148 | 0.00501 | -0.0344 | -2.9541
-1.5 | 0.027 | 0.00472 | -0.032 | 5.7203
-0.5 | 0.1146 | 0.00417 | -0.028 | 27.482
0 | 0.1474 | 0.00398 | -0.0239 | 37.0352
0.5 | 0.1615 | 0.0033 | -0.0159 | 48.9394
1.5 | 0.246 | 0.0039 | -0.0113 | 63.0769
2 | 0.2795 | 0.0043 | -0.0071 | 65
2.5 | 0.2908 | 0.00478 | 0.0019 | 60.8368
3 | 0.3116 | 0.00539 | 0.0085 | 57.8108
3.5 | 0.348 | 0.0058 | 0.0118 | 60
4 | 0.3869 | 0.00619 | 0.0145 | 62.504
4.5 | 0.4254 | 0.00662 | 0.0173 | 64.2598
5 | 0.4655 | 0.00704 | 0.0196 | 66.1222
5.5 | 0.5055 | 0.00748 | 0.0219 | 67.5802
6 | 0.545 | 0.00798 | 0.0243 | 68.2957
6.5 | 0.5839 | 0.00846 | 0.0266 | 69.0189
7 | 0.6271 | 0.00886 | 0.0282 | 70.7788
7.5 | 0.6707 | 0.00924 | 0.0296 | 72.5866
8 | 0.7132 | 0.00964 | 0.0311 | 73.9834
8.5 | 0.7565 | 0.01006 | 0.0325 | 75.1988
9 | 0.801 | 0.01044 | 0.0335 | 76.7241
9.5 | 0.8417 | 0.01094 | 0.0352 | 76.9378
10 | 0.884 | 0.01141 | 0.0366 | 77.4759
10.5 | 0.9257 | 0.01194 | 0.038 | 77.5293
11 | 0.9631 | 0.01259 | 0.04 | 76.4972
11.5 | 0.9992 | 0.01336 | 0.0421 | 74.7904
12 | 1.0395 | 0.01394 | 0.0435 | 74.5696
12.5 | 1.0753 | 0.01469 | 0.0455 | 73.1995
13 | 1.1135 | 0.01537 | 0.0471 | 72.4463
13.5 | 1.1492 | 0.01615 | 0.0489 | 71.1579
14 | 1.1836 | 0.01705 | 0.0508 | 69.4194
14.5 | 1.2173 | 0.01798 | 0.0527 | 67.703
15.5 | 1.2833 | 0.01998 | 0.0564 | 64.2292
16 | 1.3135 | 0.02111 | 0.0584 | 62.2217
16.5 | 1.3452 | 0.02224 | 0.06 | 60.4856
17 | 1.3724 | 0.0236 | 0.0621 | 58.1525
17.5 | 1.4013 | 0.02494 | 0.0638 | 56.1868
18 | 1.426 | 0.02652 | 0.0658 | 53.7707
18.5 | 1.4485 | 0.02832 | 0.0678 | 51.1476
19 | 1.4632 | 0.03073 | 0.0703 | 47.6147
19.5 | 1.4872 | 0.03258 | 0.0717 | 45.6476
20 | 1.5024 | 0.03516 | 0.0734 | 42.7304

## 115. Re 12M Mach 0.10 (1)
BIGFOIL.COM POLAR EXPORT
NACA67-217 a=0.0
NACA67-217 a=0.0 |  |  |  | Cl Max: | 1.369 | at alpha= | 13.5 | deg
JavaFoil+Calcfoil stall+Eppler ext transition |  |  |  | L/D Max: | 104.378 | at alpha= | 8.5 | deg
Re: | 12000000 |  |  | Cd Min: | 0.00461 | at alpha= | 0 | deg
Mach: | 0.1 |  |  | Cl=0 at alpha= | -1.0159 | deg
|  |  |  | @ Cl=0.1, Cd= | 0.0046519
|  |  |  | @ Cl=0.4, Cd= | 0.0056995
|  |  |  | @ Cl=0.6, Cd= | 0.0068707
alpha (deg) | Cl | Cd | Cm | Cl/Cd
-20 | -0.838 | 0.14405 | 0.022 | -5.815
-19.5 | -0.856 | 0.15773 | 0.019 | -5.427
-19 | -0.901 | 0.12148 | 0.022 | -7.414
-18.5 | -0.934 | 0.10845 | 0.022 | -8.612
-18 | -0.967 | 0.09659 | 0.022 | -10.006
-17.5 | -1.004 | 0.08109 | 0.023 | -12.383
-17 | -1.146 | 0.02464 | 0.027 | -46.499
-16.5 | -1.165 | 0.02152 | 0.026 | -54.147
-16 | -1.178 | 0.01961 | 0.025 | -60.081
-15.5 | -1.186 | 0.01814 | 0.024 | -65.416
-15 | -1.19 | 0.01709 | 0.023 | -69.61
-14.5 | -1.189 | 0.01623 | 0.022 | -73.248
-14 | -1.185 | 0.01509 | 0.02 | -78.562
-13.5 | -1.177 | 0.01434 | 0.019 | -82.029
-13 | -1.164 | 0.01364 | 0.018 | -85.294
-12.5 | -1.147 | 0.01293 | 0.017 | -88.687
-12 | -1.122 | 0.01243 | 0.016 | -90.263
-11.5 | -1.094 | 0.01179 | 0.014 | -92.771
-11 | -1.063 | 0.01135 | 0.013 | -93.593
-10.5 | -1.028 | 0.01088 | 0.012 | -94.518
-10 | -0.99 | 0.01043 | 0.01 | -94.972
-9.5 | -0.95 | 0.00997 | 0.009 | -95.219
-9 | -0.906 | 0.00958 | 0.008 | -94.603
-8.5 | -0.861 | 0.00927 | 0.006 | -92.865
-8 | -0.812 | 0.00892 | 0.005 | -91.102
-7.5 | -0.762 | 0.00857 | 0.004 | -88.974
-7 | -0.71 | 0.00823 | 0.002 | -86.308
-6.5 | -0.656 | 0.00796 | 0.001 | -82.458
-6 | -0.601 | 0.00762 | 0 | -78.832
-5.5 | -0.544 | 0.00735 | -0.002 | -74.017
-5 | -0.486 | 0.0071 | -0.003 | -68.42
-4.5 | -0.427 | 0.0069 | -0.005 | -61.902
-4 | -0.367 | 0.00673 | -0.006 | -54.552
-3.5 | -0.307 | 0.00659 | -0.007 | -46.56
-3 | -0.246 | 0.00668 | -0.009 | -36.796
-2.5 | -0.184 | 0.00666 | -0.01 | -27.684
-2 | -0.123 | 0.00578 | -0.012 | -21.214
-1.5 | -0.061 | 0.00583 | -0.013 | -10.404
-1 | 0.002 | 0.00532 | -0.015 | 0.292
-0.5 | 0.064 | 0.00471 | -0.016 | 13.653
0 | 0.126 | 0.00461 | -0.017 | 27.36
0.5 | 0.188 | 0.00476 | -0.019 | 39.521
1 | 0.25 | 0.00501 | -0.02 | 49.954
1.5 | 0.311 | 0.0053 | -0.022 | 58.753
2 | 0.373 | 0.00558 | -0.023 | 66.807
2.5 | 0.434 | 0.00585 | -0.025 | 74.247
3 | 0.495 | 0.00617 | -0.026 | 80.252
3.5 | 0.556 | 0.00657 | -0.027 | 84.664
4 | 0.616 | 0.00698 | -0.029 | 88.209
4.5 | 0.675 | 0.00731 | -0.03 | 92.407
5 | 0.734 | 0.00803 | -0.031 | 91.402
5.5 | 0.792 | 0.00846 | -0.033 | 93.704
6 | 0.849 | 0.00876 | -0.034 | 96.887
6.5 | 0.904 | 0.00906 | -0.036 | 99.745
7 | 0.957 | 0.00938 | -0.037 | 102.01
7.5 | 1.008 | 0.00978 | -0.038 | 103.047
8 | 1.057 | 0.01015 | -0.04 | 104.202
8.5 | 1.104 | 0.01057 | -0.041 | 104.378
9 | 1.147 | 0.01138 | -0.042 | 100.833
9.5 | 1.188 | 0.01189 | -0.044 | 99.85
10 | 1.225 | 0.01245 | -0.045 | 98.395
10.5 | 1.258 | 0.01306 | -0.046 | 96.339
11 | 1.289 | 0.01368 | -0.048 | 94.193
11.5 | 1.315 | 0.01432 | -0.049 | 91.789
12 | 1.337 | 0.01496 | -0.05 | 89.378
12.5 | 1.355 | 0.01583 | -0.051 | 85.606
13 | 1.364 | 0.01657 | -0.053 | 82.341
13.5 | 1.369 | 0.01747 | -0.054 | 78.353
14 | 1.368 | 0.01833 | -0.055 | 74.636
14.5 | 1.362 | 0.01941 | -0.056 | 70.149
15 | 1.351 | 0.02052 | -0.057 | 65.851
15.5 | 1.336 | 0.0216 | -0.058 | 61.875
16 | 1.317 | 0.02299 | -0.059 | 57.284
16.5 | 1.294 | 0.02457 | -0.06 | 52.653
17 | 1.266 | 0.02658 | -0.061 | 47.641
17.5 | 1.237 | 0.0285 | -0.062 | 43.391
18 | 1.203 | 0.03174 | -0.063 | 37.882
18.5 | 1.164 | 0.03621 | -0.064 | 32.151

## 116. Re 12M Mach 0.10 (2)
BIGFOIL.COM POLAR EXPORT
NACA67-217 a=0.0
NACA67-217 a=0.0 |  |  |  | Cl Max: | 1.5 | at alpha= | 20 | deg
XFOIL ncrit=9 |  |  |  | L/D Max: | 76.7244 | at alpha= | 10 | deg
Re: | 12000000 |  |  | Cd Min: | 0.03678 | at alpha= | 20 | deg
Mach: | 0.1 |  |  | Cl=0 at alpha= | -1.8714 | deg
|  |  |  | @ Cl=0.1, Cd= | 0.0042771
|  |  |  | @ Cl=0.4, Cd= | 0.0064024
|  |  |  | @ Cl=0.6, Cd= | 0.0086901
alpha (deg) | Cl | Cd | Cm | Cl/Cd
-20 | -1.4775 | 0.02581 | -0.0953 | -57.2453
-19.5 | -1.453 | 0.02423 | -0.0931 | -59.967
-19 | -1.4261 | 0.02279 | -0.0909 | -62.5757
-18.5 | -1.3961 | 0.02155 | -0.0889 | -64.7842
-18 | -1.3673 | 0.0203 | -0.0866 | -67.3547
-17.5 | -1.3328 | 0.01937 | -0.0849 | -68.8074
-17 | -1.3017 | 0.01828 | -0.0826 | -71.209
-16.5 | -1.2681 | 0.01733 | -0.0804 | -73.1737
-16 | -1.2326 | 0.01646 | -0.0784 | -74.8846
-15.5 | -1.1963 | 0.01565 | -0.0765 | -76.4409
-15 | -1.159 | 0.01486 | -0.0746 | -77.9946
-14.5 | -1.1223 | 0.01409 | -0.0725 | -79.6522
-14 | -1.0816 | 0.01347 | -0.071 | -80.297
-13.5 | -1.0402 | 0.01291 | -0.0695 | -80.5732
-13 | -0.9997 | 0.01235 | -0.0677 | -80.9474
-12.5 | -0.9562 | 0.01187 | -0.0665 | -80.556
-12 | -0.9127 | 0.01141 | -0.0651 | -79.9912
-11.5 | -0.871 | 0.0109 | -0.0634 | -79.9083
-11 | -0.8268 | 0.01045 | -0.0621 | -79.1196
-10.5 | -0.7815 | 0.01003 | -0.0609 | -77.9163
-10 | -0.7373 | 0.00959 | -0.0595 | -76.8822
-9.5 | -0.6921 | 0.00921 | -0.0583 | -75.1466
-9 | -0.6449 | 0.00888 | -0.0574 | -72.6239
-8.5 | -0.5985 | 0.00853 | -0.0562 | -70.1641
-8 | -0.5536 | 0.00816 | -0.0548 | -67.8431
-7.5 | -0.5062 | 0.00786 | -0.0538 | -64.402
-7 | -0.4594 | 0.00754 | -0.0527 | -60.9284
-6.5 | -0.4131 | 0.00725 | -0.0514 | -56.9793
-6 | -0.3664 | 0.00697 | -0.0502 | -52.5681
-5.5 | -0.3191 | 0.00671 | -0.0491 | -47.5559
-5 | -0.2721 | 0.00649 | -0.0479 | -41.926
-4.5 | -0.2244 | 0.00626 | -0.0468 | -35.8466
-4 | -0.1764 | 0.00603 | -0.0457 | -29.2537
-3.5 | -0.1292 | 0.0058 | -0.0444 | -22.2759
-3 | -0.0834 | 0.00559 | -0.0429 | -14.9195
-2.5 | -0.0445 | 0.00527 | -0.0398 | -8.444
-2 | -0.0109 | 0.00501 | -0.0354 | -2.1756
-0.5 | 0.1162 | 0.00417 | -0.0284 | 27.8657
0 | 0.1488 | 0.00397 | -0.0241 | 37.4811
0.5 | 0.1622 | 0.00327 | -0.0159 | 49.6024
1 | 0.2001 | 0.00362 | -0.0127 | 55.2762
1.5 | 0.2463 | 0.0039 | -0.0111 | 63.1538
2 | 0.2791 | 0.0043 | -0.0067 | 64.907
3 | 0.3105 | 0.0054 | 0.0092 | 57.5
3.5 | 0.3461 | 0.00583 | 0.0127 | 59.3654
4 | 0.3848 | 0.00624 | 0.0155 | 61.6667
4.5 | 0.4241 | 0.00666 | 0.0182 | 63.6787
5 | 0.4634 | 0.00711 | 0.0207 | 65.1758
5.5 | 0.5045 | 0.00755 | 0.0229 | 66.8212
6 | 0.5431 | 0.00807 | 0.0254 | 67.2986
6.5 | 0.5831 | 0.00854 | 0.0277 | 68.2787
7 | 0.627 | 0.00893 | 0.0292 | 70.2128
7.5 | 0.6694 | 0.00935 | 0.0309 | 71.5936
8 | 0.7131 | 0.00975 | 0.0323 | 73.1385
8.5 | 0.7571 | 0.01016 | 0.0336 | 74.5177
9 | 0.8005 | 0.01058 | 0.035 | 75.6616
9.5 | 0.8421 | 0.01107 | 0.0366 | 76.0705
10 | 0.8854 | 0.01154 | 0.0379 | 76.7244
10.5 | 0.9254 | 0.01213 | 0.0397 | 76.2902
11 | 0.9638 | 0.01279 | 0.0416 | 75.3557
11.5 | 1.0007 | 0.01356 | 0.0438 | 73.7979
12 | 1.0396 | 0.0142 | 0.0455 | 73.2113
12.5 | 1.0774 | 0.01492 | 0.0473 | 72.2118
13 | 1.1154 | 0.01564 | 0.049 | 71.3171
13.5 | 1.1512 | 0.01646 | 0.051 | 69.9392
14 | 1.1862 | 0.01737 | 0.0529 | 68.2902
14.5 | 1.2179 | 0.01842 | 0.0552 | 66.1183
15.5 | 1.2843 | 0.0205 | 0.059 | 62.6488
16 | 1.3168 | 0.02159 | 0.0609 | 60.9912
16.5 | 1.3454 | 0.02293 | 0.063 | 58.6742
17 | 1.3749 | 0.02426 | 0.0649 | 56.6735
17.5 | 1.4018 | 0.02576 | 0.067 | 54.4177
18 | 1.4262 | 0.02747 | 0.0691 | 51.9185
18.5 | 1.4495 | 0.02933 | 0.071 | 49.4204
19 | 1.4632 | 0.03191 | 0.0736 | 45.854
19.5 | 1.4847 | 0.03404 | 0.0752 | 43.6163
20 | 1.5 | 0.03678 | 0.0768 | 40.783

## 117. Re 12M Mach 0.25 (1)
BIGFOIL.COM POLAR EXPORT
NACA67-217 a=0.0
NACA67-217 a=0.0 |  |  |  | Cl Max: | 1.303 | at alpha= | 12.5 | deg
JavaFoil+Calcfoil stall+Eppler ext transition |  |  |  | L/D Max: | 101.015 | at alpha= | 7.5 | deg
Re: | 12000000 |  |  | Cd Min: | 0.00464 | at alpha= | 0 | deg
Mach: | 0.25 |  |  | Cl=0 at alpha= | -1.0156 | deg
|  |  |  | @ Cl=0.1, Cd= | 0.0046587
|  |  |  | @ Cl=0.4, Cd= | 0.0057909
|  |  |  | @ Cl=0.6, Cd= | 0.0069732
alpha (deg) | Cl | Cd | Cm | Cl/Cd
-18 | -0.605 | 0.16039 | 0.016 | -3.775
-17.5 | -0.666 | 0.15087 | 0.015 | -4.413
-17 | -0.722 | 0.14251 | 0.015 | -5.064
-16.5 | -0.768 | 0.11434 | 0.016 | -6.714
-16 | -0.809 | 0.10227 | 0.017 | -7.909
-15.5 | -0.866 | 0.07646 | 0.019 | -11.321
-15 | -1.006 | 0.02424 | 0.023 | -41.494
-14.5 | -1.039 | 0.02106 | 0.022 | -49.333
-14 | -1.069 | 0.01783 | 0.021 | -59.921
-13.5 | -1.086 | 0.01608 | 0.02 | -67.536
-13 | -1.094 | 0.01511 | 0.018 | -72.387
-12.5 | -1.094 | 0.01422 | 0.017 | -76.975
-12 | -1.084 | 0.01339 | 0.016 | -80.946
-11.5 | -1.068 | 0.01273 | 0.015 | -83.866
-11 | -1.046 | 0.01216 | 0.013 | -86.005
-10.5 | -1.019 | 0.01157 | 0.012 | -88.135
-10 | -0.988 | 0.01105 | 0.011 | -89.469
-9.5 | -0.953 | 0.0105 | 0.009 | -90.736
-9 | -0.914 | 0.01004 | 0.008 | -90.98
-8.5 | -0.871 | 0.00963 | 0.007 | -90.464
-8 | -0.824 | 0.00926 | 0.005 | -89.059
-7.5 | -0.775 | 0.00885 | 0.004 | -87.592
-7 | -0.724 | 0.00852 | 0.002 | -84.984
-6.5 | -0.67 | 0.00823 | 0.001 | -81.38
-6 | -0.614 | 0.00787 | 0 | -78.085
-5.5 | -0.557 | 0.00757 | -0.002 | -73.562
-5 | -0.498 | 0.00727 | -0.003 | -68.482
-4.5 | -0.438 | 0.00706 | -0.005 | -61.987
-4 | -0.377 | 0.00687 | -0.006 | -54.817
-3.5 | -0.315 | 0.00673 | -0.008 | -46.783
-3 | -0.252 | 0.00681 | -0.009 | -37.059
-2.5 | -0.189 | 0.00645 | -0.011 | -29.342
-2 | -0.126 | 0.00586 | -0.012 | -21.5
-1.5 | -0.062 | 0.00593 | -0.013 | -10.507
-1 | 0.002 | 0.00538 | -0.015 | 0.296
-0.5 | 0.066 | 0.00468 | -0.016 | 14.109
0 | 0.13 | 0.00464 | -0.018 | 27.886
0.5 | 0.193 | 0.00481 | -0.019 | 40.181
1 | 0.257 | 0.00511 | -0.021 | 50.325
1.5 | 0.32 | 0.00543 | -0.022 | 58.816
2 | 0.383 | 0.00571 | -0.024 | 67.001
2.5 | 0.446 | 0.00601 | -0.025 | 74.235
3 | 0.508 | 0.00635 | -0.027 | 80.11
3.5 | 0.57 | 0.00677 | -0.028 | 84.28
4 | 0.632 | 0.00719 | -0.029 | 87.906
4.5 | 0.693 | 0.00755 | -0.031 | 91.709
5 | 0.753 | 0.00833 | -0.032 | 90.416
5.5 | 0.812 | 0.00869 | -0.034 | 93.49
6 | 0.87 | 0.00905 | -0.035 | 96.084
6.5 | 0.925 | 0.00939 | -0.037 | 98.57
7 | 0.978 | 0.00978 | -0.038 | 100.018
7.5 | 1.029 | 0.01019 | -0.039 | 101.015
8 | 1.077 | 0.01067 | -0.041 | 100.948
8.5 | 1.121 | 0.01146 | -0.042 | 97.829
9 | 1.162 | 0.01201 | -0.043 | 96.744
9.5 | 1.198 | 0.01258 | -0.045 | 95.198
10 | 1.23 | 0.01323 | -0.046 | 92.933
10.5 | 1.256 | 0.01389 | -0.047 | 90.42
11 | 1.277 | 0.01464 | -0.049 | 87.255
11.5 | 1.292 | 0.01549 | -0.05 | 83.419
12 | 1.301 | 0.01637 | -0.051 | 79.441
12.5 | 1.303 | 0.01721 | -0.053 | 75.718
13 | 1.292 | 0.01839 | -0.054 | 70.25
13.5 | 1.271 | 0.01962 | -0.055 | 64.811
14 | 1.243 | 0.0209 | -0.056 | 59.461
14.5 | 1.205 | 0.02275 | -0.057 | 52.96
15 | 1.159 | 0.02452 | -0.058 | 47.262
15.5 | 1.106 | 0.0266 | -0.059 | 41.57
16 | 1.045 | 0.0296 | -0.06 | 35.31
16.5 | 0.971 | 0.03566 | -0.06 | 27.242
17 | 0.811 | 0.09513 | -0.049 | 8.526
17.5 | 0.729 | 0.11993 | -0.044 | 6.081

## 118. Re 12M Mach 0.25 (2)
BIGFOIL.COM POLAR EXPORT
NACA67-217 a=0.0
NACA67-217 a=0.0 |  |  |  | Cl Max: | 1.4751 | at alpha= | 20 | deg
XFOIL ncrit=9 |  |  |  | L/D Max: | 71.9984 | at alpha= | 10 | deg
Re: | 12000000 |  |  | Cd Min: | 0.04758 | at alpha= | 20 | deg
Mach: | 0.25 |  |  | Cl=0 at alpha= | -2.1956 | deg
|  |  |  | @ Cl=0.1, Cd= | 0.0043524
|  |  |  | @ Cl=0.4, Cd= | 0.006788
|  |  |  | @ Cl=0.6, Cd= | 0.0092044
alpha (deg) | Cl | Cd | Cm | Cl/Cd
-20 | -1.454 | 0.035 | -0.1218 | -41.5429
-19.5 | -1.4407 | 0.03188 | -0.119 | -45.1913
-19 | -1.4233 | 0.02919 | -0.116 | -48.7598
-18.5 | -1.4011 | 0.02691 | -0.1128 | -52.0661
-18 | -1.3804 | 0.0247 | -0.1092 | -55.8866
-17.5 | -1.3494 | 0.02311 | -0.1061 | -58.3903
-17 | -1.3199 | 0.02155 | -0.1028 | -61.2483
-16.5 | -1.2854 | 0.02029 | -0.0997 | -63.3514
-16 | -1.2527 | 0.01892 | -0.0964 | -66.2104
-15.5 | -1.2148 | 0.0179 | -0.0936 | -67.8659
-15 | -1.1801 | 0.01668 | -0.0904 | -70.7494
-14.5 | -1.1425 | 0.01567 | -0.0873 | -72.91
-14 | -1.101 | 0.01485 | -0.0848 | -74.1414
-13.5 | -1.0586 | 0.0141 | -0.0824 | -75.078
-13 | -1.0167 | 0.01338 | -0.0798 | -75.9865
-12.5 | -0.9711 | 0.0128 | -0.0779 | -75.8672
-12 | -0.9265 | 0.0122 | -0.0757 | -75.9426
-11.5 | -0.8814 | 0.01167 | -0.0737 | -75.527
-11 | -0.834 | 0.01118 | -0.072 | -74.5975
-10.5 | -0.7879 | 0.01065 | -0.0701 | -73.9812
-10 | -0.743 | 0.01012 | -0.0681 | -73.419
-9.5 | -0.6946 | 0.0097 | -0.0666 | -71.6082
-9 | -0.646 | 0.00931 | -0.0652 | -69.3878
-8.5 | -0.5978 | 0.00894 | -0.0638 | -66.868
-8 | -0.5505 | 0.00854 | -0.0621 | -64.4614
-7.5 | -0.5016 | 0.00819 | -0.0608 | -61.2454
-7 | -0.4527 | 0.00787 | -0.0595 | -57.5222
-6.5 | -0.4056 | 0.00753 | -0.0579 | -53.8645
-6 | -0.3569 | 0.00722 | -0.0566 | -49.4321
-5.5 | -0.3079 | 0.00696 | -0.0554 | -44.2385
-5 | -0.2598 | 0.00669 | -0.0539 | -38.8341
-4.5 | -0.2101 | 0.00646 | -0.0528 | -32.5232
-4 | -0.1607 | 0.0062 | -0.0516 | -25.9194
-3.5 | -0.1115 | 0.00596 | -0.0504 | -18.7081
-3 | -0.0641 | 0.00573 | -0.0488 | -11.1867
-2.5 | -0.0235 | 0.00538 | -0.0458 | -4.368
-2 | 0.0151 | 0.00502 | -0.0423 | 3.008
-1.5 | 0.0453 | 0.00476 | -0.0369 | 9.5168
-1 | 0.085 | 0.00448 | -0.0336 | 18.9732
0 | 0.1567 | 0.00387 | -0.0255 | 40.491
0.5 | 0.1676 | 0.00315 | -0.0164 | 53.2063
1 | 0.2029 | 0.00361 | -0.0122 | 56.205
1.5 | 0.2478 | 0.00391 | -0.01 | 63.376
2 | 0.2694 | 0.00424 | -0.0027 | 63.5377
2.5 | 0.2844 | 0.00482 | 0.0058 | 59.0041
3 | 0.3032 | 0.00552 | 0.0131 | 54.9275
3.5 | 0.3353 | 0.00607 | 0.0176 | 55.2389
4.5 | 0.4155 | 0.00696 | 0.0233 | 59.6983
5 | 0.4555 | 0.00745 | 0.026 | 61.1409
5.5 | 0.4974 | 0.00792 | 0.0284 | 62.803
6 | 0.5374 | 0.00848 | 0.0311 | 63.3726
6.5 | 0.578 | 0.009 | 0.0336 | 64.2222
7 | 0.6232 | 0.00942 | 0.0353 | 66.1571
7.5 | 0.6682 | 0.00986 | 0.0369 | 67.7688
8 | 0.7117 | 0.01034 | 0.0389 | 68.8298
8.5 | 0.7574 | 0.01078 | 0.0404 | 70.2597
9 | 0.8027 | 0.01125 | 0.042 | 71.3511
9.5 | 0.8451 | 0.01183 | 0.0441 | 71.437
10 | 0.8899 | 0.01236 | 0.0457 | 71.9984
10.5 | 0.9301 | 0.01307 | 0.048 | 71.163
11 | 0.9683 | 0.01389 | 0.0506 | 69.712
11.5 | 1.0081 | 0.01468 | 0.0529 | 68.6717
12 | 1.0478 | 0.01548 | 0.0551 | 67.6873
12.5 | 1.0883 | 0.01628 | 0.0572 | 66.8489
13 | 1.1237 | 0.0173 | 0.06 | 64.9538
13.5 | 1.1615 | 0.01825 | 0.0623 | 63.6438
14 | 1.1959 | 0.01942 | 0.0651 | 61.5808
14.5 | 1.2307 | 0.02061 | 0.0676 | 59.7137
15 | 1.2658 | 0.02183 | 0.07 | 57.9844
15.5 | 1.2972 | 0.02328 | 0.0727 | 55.7216
16 | 1.3261 | 0.02491 | 0.0756 | 53.2356
16.5 | 1.3539 | 0.02669 | 0.0783 | 50.7269
17 | 1.3772 | 0.02883 | 0.0812 | 47.7697
17.5 | 1.4048 | 0.03079 | 0.0836 | 45.6252
18 | 1.4203 | 0.03366 | 0.0864 | 42.1955
18.5 | 1.4376 | 0.03655 | 0.0888 | 39.3324
19 | 1.449 | 0.04013 | 0.0909 | 36.1077
19.5 | 1.4671 | 0.04331 | 0.0924 | 33.8744
20 | 1.4751 | 0.04758 | 0.0935 | 31.0025

## 119. Re 12M Mach 0.50 (1)
BIGFOIL.COM POLAR EXPORT
NACA67-217 a=0.0
NACA67-217 a=0.0 |  |  |  | Cl Max: | 1.182 | at alpha= | 20 | deg
JavaFoil+Calcfoil stall+Eppler ext transition |  |  |  | L/D Max: | 90.016 | at alpha= | 6 | deg
Re: | 12000000 |  |  | Cd Min: | 0.00428 | at alpha= | -0.5 | deg
Mach: | 0.5 |  |  | Cl=0 at alpha= | -1.0141 | deg
|  |  |  | @ Cl=0.1, Cd= | 0.0044546
|  |  |  | @ Cl=0.4, Cd= | 0.0061869
|  |  |  | @ Cl=0.6, Cd= | 0.0074443
alpha (deg) | Cl | Cd | Cm | Cl/Cd
-20 | -1.072 | 0.15493 | 0.026 | -6.921
-19.5 | -1.044 | 0.1494 | 0.024 | -6.986
-19 | -1.014 | 0.14692 | 0.023 | -6.902
-18.5 | -0.985 | 0.14088 | 0.022 | -6.989
-18 | -0.956 | 0.13765 | 0.021 | -6.945
-17.5 | -0.933 | 0.12646 | 0.021 | -7.377
-17 | -0.906 | 0.11833 | 0.02 | -7.658
-16.5 | -0.875 | 0.11585 | 0.019 | -7.555
-16 | -0.844 | 0.11343 | 0.017 | -7.437
-15.5 | -0.816 | 0.10688 | 0.016 | -7.634
-15 | -0.79 | 0.09865 | 0.015 | -8.004
-14.5 | -0.762 | 0.10221 | 0.015 | -7.454
-14 | -0.733 | 0.09715 | 0.013 | -7.543
-13.5 | -0.706 | 0.08984 | 0.013 | -7.854
-13 | -0.68 | 0.08158 | 0.012 | -8.34
-12.5 | -0.667 | 0.06548 | 0.014 | -10.185
-12 | -0.744 | 0.01703 | 0.018 | -43.703
-11.5 | -0.59 | 0.09046 | 0.008 | -6.522
-11 | -0.565 | 0.07124 | 0.008 | -7.926
-10.5 | -0.539 | 0.06375 | 0.008 | -8.456
-10 | -0.614 | 0.01436 | 0.012 | -42.718
-9.5 | -0.48 | 0.06235 | 0.005 | -7.692
-9 | -0.459 | 0.05067 | 0.006 | -9.064
-8.5 | -0.645 | 0.0124 | 0.007 | -52.06
-8 | -0.775 | 0.0116 | 0.006 | -66.789
-7.5 | -0.779 | 0.01075 | 0.004 | -72.498
-7 | -0.754 | 0.01011 | 0.003 | -74.559
-6.5 | -0.714 | 0.00958 | 0.001 | -74.499
-6 | -0.664 | 0.0091 | -0.001 | -72.913
-5.5 | -0.607 | 0.00867 | -0.002 | -70.097
-5 | -0.547 | 0.00825 | -0.004 | -66.303
-4.5 | -0.483 | 0.00788 | -0.005 | -61.318
-4 | -0.417 | 0.00735 | -0.007 | -56.743
-3.5 | -0.349 | 0.00695 | -0.009 | -50.242
-3 | -0.28 | 0.00726 | -0.01 | -38.615
-2.5 | -0.21 | 0.00717 | -0.012 | -29.359
-2 | -0.14 | 0.00706 | -0.013 | -19.828
-1.5 | -0.069 | 0.00633 | -0.015 | -10.945
-1 | 0.002 | 0.00465 | -0.017 | 0.383
-0.5 | 0.074 | 0.00428 | -0.018 | 17.213
0 | 0.144 | 0.00475 | -0.02 | 30.375
0.5 | 0.215 | 0.00497 | -0.022 | 43.335
1 | 0.286 | 0.00547 | -0.023 | 52.319
1.5 | 0.356 | 0.00586 | -0.025 | 60.726
2 | 0.426 | 0.00638 | -0.026 | 66.797
2.5 | 0.496 | 0.00672 | -0.028 | 73.774
3 | 0.565 | 0.00714 | -0.03 | 79.129
3.5 | 0.634 | 0.00774 | -0.031 | 81.897
4 | 0.701 | 0.00817 | -0.033 | 85.815
4.5 | 0.768 | 0.00913 | -0.034 | 84.089
5 | 0.833 | 0.0097 | -0.036 | 85.87
5.5 | 0.897 | 0.01012 | -0.038 | 88.609
6 | 0.956 | 0.01061 | -0.039 | 90.016
6.5 | 1.009 | 0.01121 | -0.041 | 89.995
7 | 1.055 | 0.01179 | -0.042 | 89.48
7.5 | 1.09 | 0.01292 | -0.044 | 84.359
8 | 1.108 | 0.01379 | -0.045 | 80.324
8.5 | 1.095 | 0.01485 | -0.047 | 73.762
9 | 1.001 | 0.01634 | -0.048 | 61.247
9.5 | 0.714 | 0.01776 | -0.05 | 40.234
10 | 0.629 | 0.06309 | -0.033 | 9.975
10.5 | 0.654 | 0.0674 | -0.032 | 9.703
11 | 0.813 | 0.01966 | -0.054 | 41.327
11.5 | 0.842 | 0.02178 | -0.055 | 38.681
12 | 0.863 | 0.02702 | -0.056 | 31.928
12.5 | 0.769 | 0.08182 | -0.038 | 9.402
13 | 0.932 | 0.02649 | -0.059 | 35.186
13.5 | 0.831 | 0.08412 | -0.042 | 9.882
14 | 0.861 | 0.08879 | -0.044 | 9.697
14.5 | 0.883 | 0.09889 | -0.043 | 8.928
15 | 0.901 | 0.10474 | -0.039 | 8.602
15.5 | 0.94 | 0.10308 | -0.045 | 9.12
16 | 0.99 | 0.09431 | -0.052 | 10.501
16.5 | 1.016 | 0.10147 | -0.052 | 10.01
17 | 1.015 | 0.13009 | -0.045 | 7.799
17.5 | 1.048 | 0.13018 | -0.048 | 8.049
18 | 1.081 | 0.13153 | -0.051 | 8.22
18.5 | 1.104 | 0.14412 | -0.051 | 7.66
19 | 1.124 | 0.16978 | -0.049 | 6.618
19.5 | 1.152 | 0.17618 | -0.051 | 6.54
20 | 1.182 | 0.17864 | -0.053 | 6.615

## 120. Re 12M Mach 0.50 (2)
BIGFOIL.COM POLAR EXPORT
NACA67-217 a=0.0
NACA67-217 a=0.0 |  |  |  | Cl Max: | 1.1149 | at alpha= | 12.5 | deg
XFOIL ncrit=9 |  |  |  | L/D Max: | 68.75 | at alpha= | 0.5 | deg
Re: | 12000000 |  |  | Cd Min: | 0.12006 | at alpha= | 17.5 | deg
Mach: | 0.5 |  |  | Cl=0 at alpha= | -3.1388 | deg
|  |  |  | @ Cl=0.1, Cd= | 0.0057254
|  |  |  | @ Cl=0.4, Cd= | 0.0088144
|  |  |  | @ Cl=0.6, Cd= | 0.011745
alpha (deg) | Cl | Cd | Cm | Cl/Cd
-16 | -0.5035 | 0.11362 | -0.1109 | -4.4314
-15.5 | -0.5175 | 0.10266 | -0.1179 | -5.0409
-15 | -0.5398 | 0.0908 | -0.1255 | -5.9449
-14.5 | -0.5612 | 0.07897 | -0.1331 | -7.1065
-14 | -0.5811 | 0.06581 | -0.1421 | -8.83
-13.5 | -0.6031 | 0.05482 | -0.1494 | -11.0015
-13 | -0.6433 | 0.04493 | -0.1523 | -14.3178
-12.5 | -0.6875 | 0.03685 | -0.1502 | -18.6567
-12 | -0.7313 | 0.03012 | -0.1443 | -24.2795
-11.5 | -0.7811 | 0.0238 | -0.1349 | -32.8193
-11 | -0.8006 | 0.01897 | -0.1253 | -42.2035
-10.5 | -0.7917 | 0.01539 | -0.1168 | -51.4425
-10 | -0.757 | 0.01351 | -0.11 | -56.0326
-9.5 | -0.7084 | 0.01239 | -0.1048 | -57.1751
-9 | -0.6544 | 0.01159 | -0.1006 | -56.4625
-8.5 | -0.5988 | 0.01094 | -0.097 | -54.7349
-8 | -0.5427 | 0.01036 | -0.0937 | -52.3842
-7.5 | -0.4854 | 0.00987 | -0.091 | -49.1793
-7 | -0.4299 | 0.00939 | -0.0883 | -45.7827
-6.5 | -0.3745 | 0.00895 | -0.0857 | -41.8436
-6 | -0.3185 | 0.00855 | -0.0835 | -37.2515
-5.5 | -0.2634 | 0.00817 | -0.0813 | -32.2399
-5 | -0.2089 | 0.00779 | -0.0792 | -26.8164
-4.5 | -0.1512 | 0.00748 | -0.0778 | -20.2139
-4 | -0.0953 | 0.00716 | -0.0762 | -13.3101
-3.5 | -0.0398 | 0.00684 | -0.0746 | -5.8187
-3 | 0.0153 | 0.00652 | -0.0729 | 2.3466
-2.5 | 0.062 | 0.00612 | -0.0698 | 10.1307
-2 | 0.1063 | 0.00566 | -0.0661 | 18.7809
-1.5 | 0.1416 | 0.00511 | -0.0607 | 27.7104
-1 | 0.1747 | 0.00465 | -0.0546 | 37.5699
-0.5 | 0.1746 | 0.00408 | -0.0413 | 42.7941
0 | 0.15 | 0.00272 | -0.023 | 55.1471
0.5 | 0.198 | 0.00288 | -0.0197 | 68.75
1 | 0.2228 | 0.00347 | -0.0116 | 64.2075
2 | 0.2333 | 0.00474 | 0.0127 | 49.2194
2.5 | 0.259 | 0.00541 | 0.0201 | 47.8743
3 | 0.2701 | 0.00643 | 0.0299 | 42.0062
3.5 | 0.301 | 0.00718 | 0.0359 | 41.922
4 | 0.339 | 0.00786 | 0.0405 | 43.1298
4.5 | 0.3806 | 0.00851 | 0.0444 | 44.7239
5 | 0.4233 | 0.00918 | 0.0481 | 46.1111
5.5 | 0.4684 | 0.00983 | 0.0514 | 47.6501
6 | 0.5108 | 0.0106 | 0.0551 | 48.1887
6.5 | 0.5589 | 0.01127 | 0.058 | 49.5918
7 | 0.6108 | 0.01187 | 0.0604 | 51.4575
7.5 | 0.6616 | 0.01254 | 0.0631 | 52.7592
8 | 0.7126 | 0.01322 | 0.0658 | 53.9032
8.5 | 0.7651 | 0.0139 | 0.0686 | 55.0432
9 | 0.8143 | 0.01474 | 0.0719 | 55.2442
9.5 | 0.8616 | 0.0157 | 0.0756 | 54.879
10 | 0.9091 | 0.01673 | 0.0794 | 54.3395
10.5 | 0.9573 | 0.01782 | 0.0834 | 53.7205
11 | 1.0023 | 0.01912 | 0.0878 | 52.4215
11.5 | 1.0487 | 0.0205 | 0.0923 | 51.1561
12 | 1.088 | 0.02229 | 0.0976 | 48.8111
12.5 | 1.1149 | 0.02483 | 0.1041 | 44.9013
13 | 1.108 | 0.02921 | 0.112 | 37.9322
13.5 | 1.0843 | 0.035 | 0.1187 | 30.98
14 | 1.0464 | 0.04253 | 0.1231 | 24.6038
14.5 | 1.0089 | 0.0512 | 0.1242 | 19.7051
15 | 0.967 | 0.06153 | 0.122 | 15.7159
15.5 | 0.9367 | 0.0721 | 0.1175 | 12.9917
16 | 0.9029 | 0.08416 | 0.1106 | 10.7284
16.5 | 0.8766 | 0.09615 | 0.103 | 9.117
17 | 0.8539 | 0.10822 | 0.0953 | 7.8904
17.5 | 0.8334 | 0.12006 | 0.0877 | 6.9415

## 121. Re 14M Mach 0.00 (1)
BIGFOIL.COM POLAR EXPORT
NACA67-217 a=0.0
NACA67-217 a=0.0 |  |  |  | Cl Max: | 1.383 | at alpha= | 14 | deg
JavaFoil+Calcfoil stall+Eppler ext transition |  |  |  | L/D Max: | 107.524 | at alpha= | 8 | deg
Re: | 14000000 |  |  | Cd Min: | 0.0049 | at alpha= | 0.5 | deg
Mach: | 0 |  |  | Cl=0 at alpha= | -1.0161 | deg
|  |  |  | @ Cl=0.1, Cd= | 0.0050445
|  |  |  | @ Cl=0.4, Cd= | 0.0056863
|  |  |  | @ Cl=0.6, Cd= | 0.0067772
alpha (deg) | Cl | Cd | Cm | Cl/Cd
-20 | -0.895 | 0.13532 | 0.023 | -6.617
-19.5 | -0.906 | 0.15114 | 0.019 | -5.995
-19 | -0.944 | 0.12147 | 0.022 | -7.775
-18.5 | -0.992 | 0.09292 | 0.024 | -10.676
-18 | -1.071 | 0.05231 | 0.026 | -20.47
-17.5 | -1.154 | 0.02726 | 0.028 | -42.333
-17 | -1.18 | 0.02379 | 0.027 | -49.612
-16.5 | -1.2 | 0.01947 | 0.026 | -61.663
-16 | -1.208 | 0.01809 | 0.025 | -66.758
-15.5 | -1.211 | 0.01697 | 0.024 | -71.393
-15 | -1.211 | 0.0161 | 0.023 | -75.21
-14.5 | -1.206 | 0.01543 | 0.022 | -78.169
-14 | -1.199 | 0.0144 | 0.02 | -83.297
-13.5 | -1.188 | 0.01367 | 0.019 | -86.908
-13 | -1.172 | 0.01305 | 0.018 | -89.838
-12.5 | -1.153 | 0.0124 | 0.017 | -92.996
-12 | -1.127 | 0.01197 | 0.015 | -94.15
-11.5 | -1.097 | 0.01133 | 0.014 | -96.821
-11 | -1.064 | 0.01095 | 0.013 | -97.174
-10.5 | -1.029 | 0.01045 | 0.012 | -98.404
-10 | -0.99 | 0.01 | 0.01 | -99.028
-9.5 | -0.949 | 0.00965 | 0.009 | -98.343
-9 | -0.905 | 0.00928 | 0.008 | -97.586
-8.5 | -0.859 | 0.00894 | 0.006 | -96.067
-8 | -0.81 | 0.00863 | 0.005 | -93.901
-7.5 | -0.76 | 0.00827 | 0.004 | -91.844
-7 | -0.708 | 0.00796 | 0.002 | -88.936
-6.5 | -0.654 | 0.00771 | 0.001 | -84.762
-6 | -0.598 | 0.0074 | 0 | -80.857
-5.5 | -0.542 | 0.00715 | -0.002 | -75.758
-5 | -0.484 | 0.00696 | -0.003 | -69.53
-4.5 | -0.425 | 0.00677 | -0.005 | -62.846
-4 | -0.366 | 0.0068 | -0.006 | -53.766
-3.5 | -0.306 | 0.00676 | -0.007 | -45.217
-3 | -0.245 | 0.00672 | -0.009 | -36.425
-2.5 | -0.184 | 0.00644 | -0.01 | -28.506
-2 | -0.122 | 0.00594 | -0.012 | -20.562
-1.5 | -0.06 | 0.00613 | -0.013 | -9.861
-1 | 0.002 | 0.006 | -0.014 | 0.258
-0.5 | 0.064 | 0.00512 | -0.016 | 12.446
0 | 0.126 | 0.00499 | -0.017 | 25.169
0.5 | 0.187 | 0.0049 | -0.019 | 38.275
1 | 0.249 | 0.00512 | -0.02 | 48.648
1.5 | 0.31 | 0.00533 | -0.022 | 58.177
2 | 0.371 | 0.00556 | -0.023 | 66.773
2.5 | 0.433 | 0.00583 | -0.024 | 74.195
3 | 0.493 | 0.00612 | -0.026 | 80.588
3.5 | 0.553 | 0.00655 | -0.027 | 84.493
4 | 0.613 | 0.00684 | -0.029 | 89.602
4.5 | 0.672 | 0.00747 | -0.03 | 89.994
5 | 0.731 | 0.00783 | -0.031 | 93.38
5.5 | 0.789 | 0.00815 | -0.033 | 96.892
6 | 0.846 | 0.00848 | -0.034 | 99.681
6.5 | 0.9 | 0.00878 | -0.035 | 102.58
7 | 0.954 | 0.0091 | -0.037 | 104.841
7.5 | 1.005 | 0.00944 | -0.038 | 106.398
8 | 1.054 | 0.0098 | -0.04 | 107.524
8.5 | 1.1 | 0.01051 | -0.041 | 104.7
9 | 1.145 | 0.01098 | -0.042 | 104.227
9.5 | 1.186 | 0.01145 | -0.043 | 103.561
10 | 1.224 | 0.01199 | -0.045 | 102.104
10.5 | 1.258 | 0.01255 | -0.046 | 100.31
11 | 1.29 | 0.01314 | -0.047 | 98.182
11.5 | 1.317 | 0.01376 | -0.049 | 95.746
12 | 1.341 | 0.01439 | -0.05 | 93.212
12.5 | 1.361 | 0.01514 | -0.051 | 89.877
13 | 1.374 | 0.01587 | -0.052 | 86.557
13.5 | 1.38 | 0.01669 | -0.054 | 82.699
14 | 1.383 | 0.01745 | -0.055 | 79.271
14.5 | 1.381 | 0.01843 | -0.056 | 74.9
15 | 1.375 | 0.01923 | -0.057 | 71.464
15.5 | 1.364 | 0.02042 | -0.058 | 66.804
16 | 1.349 | 0.02166 | -0.059 | 62.281
16.5 | 1.33 | 0.02314 | -0.06 | 57.488
17 | 1.308 | 0.02472 | -0.061 | 52.941
17.5 | 1.282 | 0.02704 | -0.062 | 47.427
18 | 1.255 | 0.02904 | -0.063 | 43.223
18.5 | 1.225 | 0.03208 | -0.064 | 38.166
19 | 1.188 | 0.03678 | -0.064 | 32.314

## 122. Re 14M Mach 0.00 (2)
BIGFOIL.COM POLAR EXPORT
NACA67-217 a=0.0
NACA67-217 a=0.0 |  |  |  | Cl Max: | 1.5186 | at alpha= | 20 | deg
XFOIL ncrit=9 |  |  |  | L/D Max: | 80.189 | at alpha= | 10 | deg
Re: | 14000000 |  |  | Cd Min: | 0.03393 | at alpha= | 20 | deg
Mach: | 0 |  |  | Cl=0 at alpha= | -1.8086 | deg
|  |  |  | @ Cl=0.1, Cd= | 0.0045528
|  |  |  | @ Cl=0.4, Cd= | 0.0062289
|  |  |  | @ Cl=0.6, Cd= | 0.0083307
alpha (deg) | Cl | Cd | Cm | Cl/Cd
-20 | -1.4913 | 0.0238 | -0.0892 | -62.6597
-19.5 | -1.464 | 0.02247 | -0.0872 | -65.1535
-19 | -1.4357 | 0.02121 | -0.0853 | -67.6898
-18.5 | -1.4059 | 0.0201 | -0.0834 | -69.9453
-18 | -1.3744 | 0.01906 | -0.0815 | -72.1091
-17.5 | -1.341 | 0.01817 | -0.0797 | -73.803
-17 | -1.3071 | 0.01731 | -0.0779 | -75.5113
-16.5 | -1.2724 | 0.01645 | -0.0761 | -77.3495
-16 | -1.2376 | 0.01562 | -0.0742 | -79.2318
-15.5 | -1.1994 | 0.01494 | -0.0726 | -80.2811
-15 | -1.1641 | 0.01416 | -0.0706 | -82.2105
-14.5 | -1.1263 | 0.01345 | -0.0688 | -83.7398
-14 | -1.0862 | 0.01288 | -0.0674 | -84.3323
-13.5 | -1.0467 | 0.01232 | -0.0657 | -84.9594
-13 | -1.0041 | 0.01184 | -0.0645 | -84.8057
-12.5 | -0.9614 | 0.01138 | -0.0632 | -84.4815
-12 | -0.9196 | 0.01092 | -0.0617 | -84.2125
-11.5 | -0.8755 | 0.01049 | -0.0606 | -83.4604
-11 | -0.831 | 0.01007 | -0.0594 | -82.5223
-10.5 | -0.7869 | 0.00966 | -0.0582 | -81.4596
-10 | -0.7437 | 0.00921 | -0.0567 | -80.7492
-9.5 | -0.6973 | 0.00887 | -0.0558 | -78.6133
-9 | -0.651 | 0.00855 | -0.0548 | -76.1404
-8.5 | -0.6057 | 0.00821 | -0.0536 | -73.7759
-8 | -0.5596 | 0.00788 | -0.0525 | -71.0152
-7.5 | -0.5129 | 0.00758 | -0.0515 | -67.6649
-7 | -0.4672 | 0.00729 | -0.0502 | -64.0878
-6.5 | -0.4205 | 0.00701 | -0.0491 | -59.9857
-6 | -0.3743 | 0.00674 | -0.0479 | -55.5341
-5.5 | -0.3277 | 0.00651 | -0.0467 | -50.3379
-5 | -0.2801 | 0.00626 | -0.0456 | -44.7444
-4.5 | -0.2326 | 0.00603 | -0.0446 | -38.5738
-4 | -0.185 | 0.00582 | -0.0434 | -31.7869
-3.5 | -0.139 | 0.00562 | -0.042 | -24.7331
-3 | -0.0933 | 0.00543 | -0.0404 | -17.1823
-2 | -0.017 | 0.00495 | -0.0339 | -3.4343
-1.5 | 0.0274 | 0.0047 | -0.032 | 5.8298
0 | 0.1458 | 0.00446 | -0.0235 | 32.6906
0.5 | 0.1715 | 0.0044 | -0.0179 | 38.9773
1 | 0.1935 | 0.00374 | -0.0115 | 51.738
1.5 | 0.2398 | 0.00394 | -0.01 | 60.8629
2 | 0.2706 | 0.00439 | -0.0053 | 61.6401
2.5 | 0.2835 | 0.00484 | 0.0034 | 58.5744
3 | 0.3101 | 0.00536 | 0.0088 | 57.8545
3.5 | 0.3476 | 0.00574 | 0.0119 | 60.5575
4 | 0.3879 | 0.00611 | 0.0144 | 63.4861
4.5 | 0.4276 | 0.0065 | 0.0169 | 65.7846
5 | 0.469 | 0.00689 | 0.019 | 68.0697
5.5 | 0.5077 | 0.00736 | 0.0215 | 68.981
6 | 0.5492 | 0.00779 | 0.0235 | 70.5006
6.5 | 0.5902 | 0.00824 | 0.0255 | 71.6262
7 | 0.6334 | 0.00864 | 0.0271 | 73.3102
7.5 | 0.6776 | 0.00901 | 0.0284 | 75.2053
8 | 0.7201 | 0.00941 | 0.0299 | 76.525
8.5 | 0.7633 | 0.0098 | 0.0313 | 77.8878
9 | 0.8073 | 0.01019 | 0.0325 | 79.2247
9.5 | 0.8492 | 0.01065 | 0.034 | 79.7371
10 | 0.8909 | 0.01111 | 0.0355 | 80.189
10.5 | 0.9319 | 0.01164 | 0.037 | 80.0601
11 | 0.9693 | 0.0123 | 0.0391 | 78.8049
11.5 | 1.0052 | 0.01305 | 0.0413 | 77.0268
12 | 1.0467 | 0.0136 | 0.0425 | 76.9632
12.5 | 1.0836 | 0.01431 | 0.0443 | 75.7233
13 | 1.1211 | 0.01501 | 0.046 | 74.6902
13.5 | 1.1592 | 0.01569 | 0.0475 | 73.8815
14 | 1.1911 | 0.01665 | 0.0498 | 71.5375
14.5 | 1.2266 | 0.0175 | 0.0515 | 70.0914
15 | 1.2595 | 0.01846 | 0.0535 | 68.2286
16 | 1.325 | 0.02049 | 0.057 | 64.6657
16.5 | 1.3543 | 0.02169 | 0.059 | 62.4389
17 | 1.383 | 0.02298 | 0.061 | 60.1828
17.5 | 1.4138 | 0.02418 | 0.0625 | 58.4698
18 | 1.4367 | 0.02585 | 0.0648 | 55.5783
18.5 | 1.4603 | 0.02754 | 0.0668 | 53.0247
19 | 1.4765 | 0.02981 | 0.0692 | 49.5304
19.5 | 1.5002 | 0.03165 | 0.0707 | 47.3997
20 | 1.5186 | 0.03393 | 0.0724 | 44.7569

## 123. Re 14M Mach 0.10 (1)
BIGFOIL.COM POLAR EXPORT
NACA67-217 a=0.0
NACA67-217 a=0.0 |  |  |  | Cl Max: | 1.369 | at alpha= | 13.5 | deg
JavaFoil+Calcfoil stall+Eppler ext transition |  |  |  | L/D Max: | 106.585 | at alpha= | 8 | deg
Re: | 14000000 |  |  | Cd Min: | 0.00489 | at alpha= | 0.5 | deg
Mach: | 0.1 |  |  | Cl=0 at alpha= | -1.0159 | deg
|  |  |  | @ Cl=0.1, Cd= | 0.0050803
|  |  |  | @ Cl=0.4, Cd= | 0.0056906
|  |  |  | @ Cl=0.6, Cd= | 0.0068167
alpha (deg) | Cl | Cd | Cm | Cl/Cd
-20 | -0.829 | 0.16223 | 0.019 | -5.111
-19.5 | -0.857 | 0.15551 | 0.019 | -5.509
-19 | -0.899 | 0.12307 | 0.022 | -7.304
-18.5 | -0.936 | 0.10666 | 0.022 | -8.772
-18 | -0.964 | 0.0988 | 0.022 | -9.753
-17.5 | -1.006 | 0.07968 | 0.023 | -12.623
-17 | -1.139 | 0.02659 | 0.027 | -42.842
-16.5 | -1.167 | 0.02084 | 0.026 | -55.977
-16 | -1.18 | 0.01881 | 0.025 | -62.738
-15.5 | -1.188 | 0.01749 | 0.024 | -67.91
-15 | -1.191 | 0.01664 | 0.023 | -71.563
-14.5 | -1.19 | 0.01582 | 0.022 | -75.234
-14 | -1.186 | 0.01468 | 0.02 | -80.773
-13.5 | -1.177 | 0.01391 | 0.019 | -84.633
-13 | -1.164 | 0.01324 | 0.018 | -87.959
-12.5 | -1.147 | 0.01255 | 0.017 | -91.428
-12 | -1.123 | 0.01213 | 0.016 | -92.575
-11.5 | -1.095 | 0.01145 | 0.014 | -95.591
-11 | -1.063 | 0.01109 | 0.013 | -95.898
-10.5 | -1.028 | 0.01061 | 0.012 | -96.914
-10 | -0.991 | 0.01016 | 0.01 | -97.537
-9.5 | -0.95 | 0.00974 | 0.009 | -97.575
-9 | -0.907 | 0.00936 | 0.008 | -96.928
-8.5 | -0.861 | 0.00903 | 0.006 | -95.383
-8 | -0.813 | 0.00869 | 0.005 | -93.55
-7.5 | -0.763 | 0.00834 | 0.004 | -91.399
-7 | -0.71 | 0.00804 | 0.002 | -88.398
-6.5 | -0.656 | 0.00777 | 0.001 | -84.515
-6 | -0.601 | 0.00744 | 0 | -80.819
-5.5 | -0.544 | 0.00719 | -0.002 | -75.685
-5 | -0.486 | 0.007 | -0.003 | -69.488
-4.5 | -0.427 | 0.00678 | -0.005 | -63.032
-4 | -0.368 | 0.0068 | -0.006 | -54.012
-3.5 | -0.307 | 0.00678 | -0.008 | -45.279
-3 | -0.246 | 0.00676 | -0.009 | -36.388
-2.5 | -0.185 | 0.00645 | -0.01 | -28.594
-2 | -0.123 | 0.00595 | -0.012 | -20.617
-1.5 | -0.061 | 0.00613 | -0.013 | -9.895
-1 | 0.002 | 0.00601 | -0.015 | 0.259
-0.5 | 0.064 | 0.00515 | -0.016 | 12.451
0 | 0.126 | 0.00503 | -0.017 | 25.084
0.5 | 0.188 | 0.00489 | -0.019 | 38.498
1 | 0.25 | 0.00515 | -0.02 | 48.642
1.5 | 0.312 | 0.00538 | -0.022 | 57.931
2 | 0.373 | 0.00556 | -0.023 | 67.128
2.5 | 0.435 | 0.00586 | -0.025 | 74.18
3 | 0.496 | 0.00616 | -0.026 | 80.493
3.5 | 0.556 | 0.00656 | -0.027 | 84.786
4 | 0.616 | 0.00691 | -0.029 | 89.203
4.5 | 0.676 | 0.00749 | -0.03 | 90.191
5 | 0.735 | 0.00787 | -0.032 | 93.368
5.5 | 0.793 | 0.00822 | -0.033 | 96.489
6 | 0.85 | 0.00852 | -0.034 | 99.758
6.5 | 0.904 | 0.00882 | -0.036 | 102.499
7 | 0.958 | 0.00915 | -0.037 | 104.696
7.5 | 1.009 | 0.00952 | -0.038 | 105.979
8 | 1.058 | 0.00992 | -0.04 | 106.585
8.5 | 1.104 | 0.01058 | -0.041 | 104.371
9 | 1.148 | 0.01106 | -0.042 | 103.756
9.5 | 1.188 | 0.01158 | -0.044 | 102.65
10 | 1.226 | 0.0121 | -0.045 | 101.259
10.5 | 1.259 | 0.0127 | -0.046 | 99.145
11 | 1.289 | 0.01333 | -0.048 | 96.748
11.5 | 1.316 | 0.01398 | -0.049 | 94.135
12 | 1.338 | 0.01457 | -0.05 | 91.797
12.5 | 1.356 | 0.01538 | -0.051 | 88.151
13 | 1.365 | 0.01612 | -0.053 | 84.686
13.5 | 1.369 | 0.01696 | -0.054 | 80.723
14 | 1.369 | 0.01786 | -0.055 | 76.629
14.5 | 1.363 | 0.01882 | -0.056 | 72.404
15 | 1.352 | 0.01991 | -0.057 | 67.93
15.5 | 1.338 | 0.02093 | -0.058 | 63.911
16 | 1.318 | 0.02227 | -0.059 | 59.193
16.5 | 1.295 | 0.02394 | -0.06 | 54.081
17 | 1.268 | 0.02564 | -0.061 | 49.44
17.5 | 1.238 | 0.02754 | -0.062 | 44.956
18 | 1.203 | 0.03126 | -0.063 | 38.487
18.5 | 1.163 | 0.03603 | -0.064 | 32.294

## 124. Re 14M Mach 0.10 (2)
BIGFOIL.COM POLAR EXPORT
NACA67-217 a=0.0
NACA67-217 a=0.0 |  |  |  | Cl Max: | 1.5172 | at alpha= | 20 | deg
XFOIL ncrit=9 |  |  |  | L/D Max: | 79.3772 | at alpha= | 10 | deg
Re: | 14000000 |  |  | Cd Min: | 0.03544 | at alpha= | 20 | deg
Mach: | 0.1 |  |  | Cl=0 at alpha= | -1.8375 | deg
|  |  |  | @ Cl=0.1, Cd= | 0.0044985
|  |  |  | @ Cl=0.4, Cd= | 0.0062873
|  |  |  | @ Cl=0.6, Cd= | 0.0084182
alpha (deg) | Cl | Cd | Cm | Cl/Cd
-20 | -1.4943 | 0.02482 | -0.0938 | -60.2055
-19.5 | -1.4679 | 0.02334 | -0.0917 | -62.892
-19 | -1.4417 | 0.0219 | -0.0893 | -65.8311
-18.5 | -1.4098 | 0.02078 | -0.0875 | -67.8441
-18 | -1.3808 | 0.01958 | -0.0851 | -70.5209
-17.5 | -1.3454 | 0.01869 | -0.0834 | -71.985
-17 | -1.3131 | 0.01772 | -0.0812 | -74.1027
-16.5 | -1.2763 | 0.01689 | -0.0794 | -75.5654
-16 | -1.242 | 0.01601 | -0.0773 | -77.5765
-15.5 | -1.2039 | 0.01526 | -0.0755 | -78.8925
-15 | -1.1671 | 0.01447 | -0.0735 | -80.6565
-14.5 | -1.1309 | 0.01368 | -0.0713 | -82.6681
-14 | -1.0898 | 0.0131 | -0.0698 | -83.1908
-13.5 | -1.0496 | 0.01252 | -0.068 | -83.8339
-13 | -1.0078 | 0.012 | -0.0665 | -83.9833
-12.5 | -0.9643 | 0.01153 | -0.0652 | -83.634
-11.5 | -0.8777 | 0.01062 | -0.0623 | -82.646
-11 | -0.8326 | 0.01018 | -0.0612 | -81.7878
-10.5 | -0.7876 | 0.00977 | -0.0599 | -80.6141
-10 | -0.7447 | 0.0093 | -0.0583 | -80.0753
-9.5 | -0.6981 | 0.00895 | -0.0573 | -78
-9 | -0.6512 | 0.00862 | -0.0563 | -75.5452
-8.5 | -0.6048 | 0.00829 | -0.0551 | -72.9554
-8 | -0.5594 | 0.00794 | -0.0538 | -70.4534
-7.5 | -0.5122 | 0.00763 | -0.0527 | -67.1298
-7 | -0.4654 | 0.00735 | -0.0516 | -63.3197
-6.5 | -0.4194 | 0.00705 | -0.0502 | -59.4894
-6 | -0.3725 | 0.00678 | -0.0491 | -54.941
-5.5 | -0.3256 | 0.00655 | -0.0478 | -49.7099
-5 | -0.2779 | 0.0063 | -0.0467 | -44.1111
-4.5 | -0.2296 | 0.00607 | -0.0457 | -37.8254
-4 | -0.1821 | 0.00585 | -0.0446 | -31.1282
-3.5 | -0.1356 | 0.00565 | -0.0431 | -24
-3 | -0.0893 | 0.00545 | -0.0416 | -16.3853
-2.5 | -0.0478 | 0.00517 | -0.0391 | -9.2456
-2 | -0.0143 | 0.00496 | -0.0347 | -2.8831
-1.5 | 0.0297 | 0.00471 | -0.0327 | 6.3057
-0.5 | 0.1161 | 0.00445 | -0.0284 | 26.0899
0 | 0.1472 | 0.00444 | -0.0238 | 33.1532
0.5 | 0.1725 | 0.00437 | -0.018 | 39.4737
1 | 0.1937 | 0.00374 | -0.0114 | 51.7914
1.5 | 0.2398 | 0.00395 | -0.0098 | 60.7089
2 | 0.2691 | 0.00437 | -0.0046 | 61.5789
2.5 | 0.2826 | 0.00484 | 0.004 | 58.3884
3 | 0.3087 | 0.00538 | 0.0096 | 57.3792
3.5 | 0.3456 | 0.00578 | 0.0128 | 59.7924
4 | 0.3863 | 0.00615 | 0.0152 | 62.813
4.5 | 0.4262 | 0.00655 | 0.0178 | 65.0687
5 | 0.4674 | 0.00695 | 0.02 | 67.2518
5.5 | 0.5066 | 0.00742 | 0.0225 | 68.2749
6 | 0.5484 | 0.00786 | 0.0245 | 69.771
6.5 | 0.5889 | 0.00832 | 0.0267 | 70.7812
7 | 0.633 | 0.00871 | 0.0281 | 72.6751
7.5 | 0.6775 | 0.00909 | 0.0295 | 74.5325
8 | 0.7194 | 0.00952 | 0.0312 | 75.5672
8.5 | 0.7638 | 0.0099 | 0.0325 | 77.1515
9 | 0.8081 | 0.0103 | 0.0337 | 78.4563
9.5 | 0.849 | 0.01079 | 0.0355 | 78.684
10 | 0.8922 | 0.01124 | 0.0368 | 79.3772
10.5 | 0.9335 | 0.01178 | 0.0384 | 79.2445
11 | 0.9693 | 0.01251 | 0.0408 | 77.482
11.5 | 1.0072 | 0.01322 | 0.0428 | 76.1876
12 | 1.0476 | 0.01383 | 0.0443 | 75.7484
12.5 | 1.0857 | 0.01453 | 0.0461 | 74.7213
13 | 1.1235 | 0.01526 | 0.0479 | 73.6239
13.5 | 1.1597 | 0.01605 | 0.0498 | 72.2555
14 | 1.1939 | 0.01697 | 0.0519 | 70.3536
14.5 | 1.2285 | 0.01787 | 0.0539 | 68.7465
15 | 1.2626 | 0.01883 | 0.0558 | 67.0526
15.5 | 1.2974 | 0.01982 | 0.0575 | 65.4591
16 | 1.3274 | 0.021 | 0.0597 | 63.2095
16.5 | 1.3569 | 0.02227 | 0.0618 | 60.9295
17 | 1.3844 | 0.02369 | 0.064 | 58.4382
17.5 | 1.4151 | 0.02496 | 0.0657 | 56.6947
18 | 1.4381 | 0.02671 | 0.068 | 53.8413
18.5 | 1.4601 | 0.0286 | 0.0702 | 51.0524
19 | 1.476 | 0.031 | 0.0726 | 47.6129
19.5 | 1.4983 | 0.03305 | 0.0742 | 45.3343
20 | 1.5172 | 0.03544 | 0.0758 | 42.8104

## 125. Re 14M Mach 0.25 (1)
BIGFOIL.COM POLAR EXPORT
NACA67-217 a=0.0
NACA67-217 a=0.0 |  |  |  | Cl Max: | 1.304 | at alpha= | 12.5 | deg
JavaFoil+Calcfoil stall+Eppler ext transition |  |  |  | L/D Max: | 103.707 | at alpha= | 8 | deg
Re: | 14000000 |  |  | Cd Min: | 0.00498 | at alpha= | 0.5 | deg
Mach: | 0.25 |  |  | Cl=0 at alpha= | -1.0156 | deg
|  |  |  | @ Cl=0.1, Cd= | 0.00541
|  |  |  | @ Cl=0.4, Cd= | 0.0057764
|  |  |  | @ Cl=0.6, Cd= | 0.0069116
alpha (deg) | Cl | Cd | Cm | Cl/Cd
-17.5 | -0.666 | 0.14713 | 0.015 | -4.526
-17 | -0.722 | 0.14009 | 0.015 | -5.152
-16.5 | -0.769 | 0.11237 | 0.017 | -6.844
-16 | -0.811 | 0.09964 | 0.017 | -8.141
-15.5 | -0.873 | 0.07098 | 0.019 | -12.3
-15 | -1.012 | 0.02204 | 0.023 | -45.941
-14.5 | -1.044 | 0.01962 | 0.022 | -53.191
-14 | -1.07 | 0.01712 | 0.021 | -62.522
-13.5 | -1.087 | 0.01558 | 0.02 | -69.786
-13 | -1.094 | 0.01463 | 0.018 | -74.81
-12.5 | -1.095 | 0.01379 | 0.017 | -79.442
-12 | -1.085 | 0.01305 | 0.016 | -83.127
-11.5 | -1.068 | 0.01236 | 0.015 | -86.435
-11 | -1.047 | 0.01181 | 0.013 | -88.607
-10.5 | -1.02 | 0.01127 | 0.012 | -90.522
-10 | -0.989 | 0.01075 | 0.011 | -91.947
-9.5 | -0.953 | 0.01027 | 0.009 | -92.822
-9 | -0.914 | 0.00978 | 0.008 | -93.428
-8.5 | -0.871 | 0.0094 | 0.007 | -92.701
-8 | -0.825 | 0.00901 | 0.005 | -91.615
-7.5 | -0.776 | 0.00867 | 0.004 | -89.527
-7 | -0.724 | 0.00829 | 0.002 | -87.324
-6.5 | -0.67 | 0.008 | 0.001 | -83.77
-6 | -0.614 | 0.00769 | 0 | -79.856
-5.5 | -0.557 | 0.00742 | -0.002 | -75.06
-5 | -0.498 | 0.00719 | -0.003 | -69.269
-4.5 | -0.438 | 0.00695 | -0.005 | -63.002
-4 | -0.377 | 0.00695 | -0.006 | -54.265
-3.5 | -0.315 | 0.00689 | -0.008 | -45.718
-3 | -0.252 | 0.00653 | -0.009 | -38.68
-2.5 | -0.189 | 0.00637 | -0.011 | -29.741
-2 | -0.126 | 0.00658 | -0.012 | -19.129
-1.5 | -0.062 | 0.00623 | -0.013 | -10.001
-1 | 0.002 | 0.00612 | -0.015 | 0.261
-0.5 | 0.066 | 0.00575 | -0.016 | 11.438
0 | 0.13 | 0.00511 | -0.018 | 25.337
0.5 | 0.193 | 0.00498 | -0.019 | 38.861
1 | 0.257 | 0.00524 | -0.021 | 49.039
1.5 | 0.32 | 0.0055 | -0.022 | 58.181
2 | 0.383 | 0.00569 | -0.024 | 67.301
2.5 | 0.446 | 0.00601 | -0.025 | 74.226
3 | 0.509 | 0.00633 | -0.027 | 80.392
3.5 | 0.571 | 0.00675 | -0.028 | 84.532
4 | 0.632 | 0.00709 | -0.029 | 89.227
4.5 | 0.693 | 0.00769 | -0.031 | 90.08
5 | 0.753 | 0.0081 | -0.032 | 92.969
5.5 | 0.813 | 0.00849 | -0.034 | 95.744
6 | 0.87 | 0.00883 | -0.035 | 98.534
6.5 | 0.926 | 0.00917 | -0.037 | 100.914
7 | 0.979 | 0.00952 | -0.038 | 102.833
7.5 | 1.03 | 0.00993 | -0.039 | 103.687
8 | 1.077 | 0.01039 | -0.041 | 103.707
8.5 | 1.122 | 0.01116 | -0.042 | 100.534
9 | 1.162 | 0.01169 | -0.043 | 99.399
9.5 | 1.199 | 0.01228 | -0.045 | 97.615
10 | 1.23 | 0.01287 | -0.046 | 95.629
10.5 | 1.257 | 0.01354 | -0.047 | 92.84
11 | 1.278 | 0.01425 | -0.049 | 89.68
11.5 | 1.293 | 0.0151 | -0.05 | 85.619
12 | 1.301 | 0.01591 | -0.051 | 81.786
12.5 | 1.304 | 0.01672 | -0.053 | 77.993
13 | 1.293 | 0.01791 | -0.054 | 72.156
13.5 | 1.272 | 0.01905 | -0.055 | 66.799
14 | 1.244 | 0.0203 | -0.056 | 61.275
14.5 | 1.206 | 0.02202 | -0.057 | 54.778
15 | 1.16 | 0.02371 | -0.058 | 48.944
15.5 | 1.107 | 0.0256 | -0.059 | 43.252
16 | 1.047 | 0.02843 | -0.06 | 36.829
16.5 | 0.969 | 0.03624 | -0.06 | 26.734
17 | 0.821 | 0.08631 | -0.051 | 9.509
17.5 | 0.727 | 0.1222 | -0.043 | 5.953

## 126. Re 14M Mach 0.25 (2)
BIGFOIL.COM POLAR EXPORT
NACA67-217 a=0.0
NACA67-217 a=0.0 |  |  |  | Cl Max: | 1.4993 | at alpha= | 20 | deg
XFOIL ncrit=9 |  |  |  | L/D Max: | 74.1008 | at alpha= | 9.5 | deg
Re: | 14000000 |  |  | Cd Min: | 0.0455 | at alpha= | 20 | deg
Mach: | 0.25 |  |  | Cl=0 at alpha= | -2.1684 | deg
|  |  |  | @ Cl=0.1, Cd= | 0.0044665
|  |  |  | @ Cl=0.4, Cd= | 0.0066442
|  |  |  | @ Cl=0.6, Cd= | 0.0089251
alpha (deg) | Cl | Cd | Cm | Cl/Cd
-20 | -1.4835 | 0.03304 | -0.1207 | -44.9001
-19.5 | -1.4673 | 0.03019 | -0.1177 | -48.6022
-19 | -1.4462 | 0.02778 | -0.1147 | -52.059
-18.5 | -1.4222 | 0.02568 | -0.1114 | -55.3816
-18 | -1.399 | 0.02366 | -0.1077 | -59.1293
-17.5 | -1.3691 | 0.02208 | -0.1044 | -62.0063
-17 | -1.336 | 0.02069 | -0.1013 | -64.5723
-16.5 | -1.3014 | 0.01944 | -0.0982 | -66.9444
-16 | -1.2662 | 0.01821 | -0.0951 | -69.5332
-15.5 | -1.2275 | 0.01724 | -0.0922 | -71.2007
-15 | -1.1888 | 0.01624 | -0.0894 | -73.202
-14.5 | -1.1524 | 0.0152 | -0.0861 | -75.8158
-14 | -1.1094 | 0.01447 | -0.0838 | -76.669
-13.5 | -1.0684 | 0.01369 | -0.0811 | -78.0424
-13 | -1.0252 | 0.013 | -0.0787 | -78.8615
-12.5 | -0.9798 | 0.01243 | -0.0766 | -78.8254
-12 | -0.9359 | 0.01182 | -0.0743 | -79.1794
-11.5 | -0.889 | 0.01131 | -0.0725 | -78.603
-11 | -0.8414 | 0.01084 | -0.0709 | -77.6199
-10.5 | -0.7948 | 0.01036 | -0.0691 | -76.7181
-10 | -0.7493 | 0.00984 | -0.0671 | -76.1484
-9.5 | -0.7005 | 0.00944 | -0.0657 | -74.2055
-9 | -0.6527 | 0.00903 | -0.0641 | -72.2813
-8.5 | -0.6052 | 0.00866 | -0.0625 | -69.8845
-8 | -0.556 | 0.00832 | -0.0612 | -66.8269
-7.5 | -0.5075 | 0.00797 | -0.0598 | -63.6763
-7 | -0.4596 | 0.00765 | -0.0583 | -60.0784
-6.5 | -0.4113 | 0.00734 | -0.0569 | -56.0354
-6 | -0.3626 | 0.00705 | -0.0556 | -51.4326
-5.5 | -0.3147 | 0.00678 | -0.0541 | -46.4159
-5 | -0.2655 | 0.0065 | -0.0528 | -40.8462
-4.5 | -0.2151 | 0.00626 | -0.0519 | -34.361
-4 | -0.1663 | 0.00601 | -0.0505 | -27.6705
-3.5 | -0.1172 | 0.0058 | -0.0493 | -20.2069
-3 | -0.0692 | 0.0056 | -0.0478 | -12.3571
-2.5 | -0.0258 | 0.00528 | -0.0453 | -4.8864
-2 | 0.0131 | 0.00496 | -0.0419 | 2.6411
-1.5 | 0.045 | 0.00474 | -0.0368 | 9.4937
-1 | 0.0861 | 0.00451 | -0.0338 | 19.0909
-0.5 | 0.1276 | 0.00438 | -0.0309 | 29.1324
0 | 0.1568 | 0.00437 | -0.0255 | 35.881
0.5 | 0.175 | 0.00417 | -0.0179 | 41.9664
1 | 0.1951 | 0.00374 | -0.0106 | 52.1658
1.5 | 0.2392 | 0.00397 | -0.0082 | 60.2519
2 | 0.2568 | 0.00435 | 0 | 59.0345
3 | 0.2997 | 0.00552 | 0.0138 | 54.2935
3.5 | 0.3358 | 0.00599 | 0.0175 | 56.0601
4 | 0.3774 | 0.00639 | 0.0201 | 59.061
4.5 | 0.4174 | 0.00684 | 0.023 | 61.0234
5 | 0.4598 | 0.00728 | 0.0253 | 63.1593
5.5 | 0.4996 | 0.00778 | 0.028 | 64.2159
6 | 0.5412 | 0.00829 | 0.0304 | 65.2835
6.5 | 0.5837 | 0.00877 | 0.0326 | 66.5564
7 | 0.6289 | 0.0092 | 0.0343 | 68.3587
7.5 | 0.6752 | 0.00961 | 0.0358 | 70.2601
8 | 0.7188 | 0.01008 | 0.0377 | 71.3095
8.5 | 0.7641 | 0.01052 | 0.0394 | 72.6331
9 | 0.8094 | 0.01099 | 0.041 | 73.6488
9.5 | 0.8529 | 0.01151 | 0.0429 | 74.1008
10 | 0.8954 | 0.0121 | 0.0449 | 74
10.5 | 0.9368 | 0.01276 | 0.0471 | 73.4169
11 | 0.975 | 0.01355 | 0.0497 | 71.9557
11.5 | 1.0153 | 0.01432 | 0.0519 | 70.9008
12 | 1.0568 | 0.01504 | 0.054 | 70.266
12.5 | 1.0964 | 0.01587 | 0.0562 | 69.0863
13 | 1.1335 | 0.01685 | 0.0588 | 67.27
13.5 | 1.1698 | 0.01784 | 0.0614 | 65.5717
14 | 1.2072 | 0.01885 | 0.0638 | 64.0424
14.5 | 1.2415 | 0.02001 | 0.0665 | 62.044
15 | 1.278 | 0.02116 | 0.0688 | 60.397
15.5 | 1.3089 | 0.02261 | 0.0716 | 57.8903
16 | 1.3393 | 0.02417 | 0.0744 | 55.4117
16.5 | 1.3658 | 0.02597 | 0.0773 | 52.5915
17 | 1.3899 | 0.02801 | 0.0803 | 49.6216
17.5 | 1.4172 | 0.02999 | 0.0827 | 47.2558
18 | 1.4374 | 0.03249 | 0.0855 | 44.2413
18.5 | 1.4571 | 0.03518 | 0.0878 | 41.4184
19 | 1.4717 | 0.03837 | 0.0901 | 38.3555
19.5 | 1.4897 | 0.04156 | 0.0917 | 35.8446
20 | 1.4993 | 0.0455 | 0.0932 | 32.9516

## 127. Re 14M Mach 0.50 (1)
BIGFOIL.COM POLAR EXPORT
NACA67-217 a=0.0
NACA67-217 a=0.0 |  |  |  | Cl Max: | 1.181 | at alpha= | 20 | deg
JavaFoil+Calcfoil stall+Eppler ext transition |  |  |  | L/D Max: | 92.541 | at alpha= | 6.5 | deg
Re: | 14000000 |  |  | Cd Min: | 0.00482 | at alpha= | 0 | deg
Mach: | 0.5 |  |  | Cl=0 at alpha= | -1.0141 | deg
|  |  |  | @ Cl=0.1, Cd= | 0.0053777
|  |  |  | @ Cl=0.4, Cd= | 0.0062186
|  |  |  | @ Cl=0.6, Cd= | 0.0073986
alpha (deg) | Cl | Cd | Cm | Cl/Cd
-20 | -1.07 | 0.16663 | 0.025 | -6.419
-19.5 | -1.041 | 0.16103 | 0.024 | -6.462
-19 | -1.012 | 0.16083 | 0.023 | -6.29
-18.5 | -0.984 | 0.15241 | 0.022 | -6.453
-18 | -0.954 | 0.14838 | 0.02 | -6.431
-17.5 | -0.93 | 0.13466 | 0.02 | -6.908
-17 | -0.905 | 0.12366 | 0.02 | -7.316
-16.5 | -0.875 | 0.11934 | 0.019 | -7.332
-16 | -0.845 | 0.11599 | 0.017 | -7.281
-15.5 | -0.818 | 0.10953 | 0.016 | -7.464
-15 | -0.793 | 0.09586 | 0.016 | -8.274
-14.5 | -0.762 | 0.1014 | 0.015 | -7.519
-14 | -0.734 | 0.09576 | 0.014 | -7.663
-13.5 | -0.707 | 0.08823 | 0.013 | -8.01
-13 | -0.684 | 0.07848 | 0.013 | -8.714
-12.5 | -0.77 | 0.0196 | 0.019 | -39.264
-12 | -0.746 | 0.01636 | 0.018 | -45.599
-11.5 | -0.59 | 0.08774 | 0.008 | -6.726
-11 | -0.565 | 0.07017 | 0.008 | -8.053
-10.5 | -0.541 | 0.06162 | 0.008 | -8.786
-10 | -0.614 | 0.01398 | 0.012 | -43.929
-9.5 | -0.48 | 0.06244 | 0.005 | -7.686
-9 | -0.465 | 0.04664 | 0.006 | -9.96
-8.5 | -0.646 | 0.01206 | 0.007 | -53.569
-8 | -0.775 | 0.01134 | 0.006 | -68.354
-7.5 | -0.78 | 0.01047 | 0.004 | -74.501
-7 | -0.754 | 0.00987 | 0.003 | -76.41
-6.5 | -0.714 | 0.00933 | 0.001 | -76.541
-6 | -0.664 | 0.00888 | -0.001 | -74.747
-5.5 | -0.608 | 0.00842 | -0.002 | -72.143
-5 | -0.547 | 0.00809 | -0.004 | -67.594
-4.5 | -0.483 | 0.00776 | -0.005 | -62.285
-4 | -0.417 | 0.00721 | -0.007 | -57.816
-3.5 | -0.349 | 0.00739 | -0.009 | -47.258
-3 | -0.28 | 0.00729 | -0.01 | -38.458
-2.5 | -0.211 | 0.00723 | -0.012 | -29.119
-2 | -0.14 | 0.00742 | -0.013 | -18.889
-1.5 | -0.069 | 0.00673 | -0.015 | -10.305
-1 | 0.002 | 0.00656 | -0.017 | 0.271
-0.5 | 0.073 | 0.00572 | -0.018 | 12.819
0 | 0.144 | 0.00482 | -0.02 | 29.925
0.5 | 0.215 | 0.00513 | -0.022 | 41.933
1 | 0.286 | 0.00559 | -0.023 | 51.24
1.5 | 0.356 | 0.00603 | -0.025 | 59.04
2 | 0.426 | 0.00633 | -0.026 | 67.348
2.5 | 0.496 | 0.0067 | -0.028 | 74.046
3 | 0.565 | 0.00715 | -0.03 | 79.105
3.5 | 0.634 | 0.00764 | -0.031 | 82.921
4 | 0.702 | 0.00804 | -0.033 | 87.291
4.5 | 0.768 | 0.00892 | -0.034 | 86.101
5 | 0.833 | 0.00941 | -0.036 | 88.556
5.5 | 0.897 | 0.00987 | -0.038 | 90.886
6 | 0.956 | 0.01041 | -0.039 | 91.866
6.5 | 1.009 | 0.01091 | -0.041 | 92.541
7 | 1.055 | 0.01148 | -0.042 | 91.931
7.5 | 1.09 | 0.0126 | -0.044 | 86.561
8 | 1.108 | 0.01342 | -0.045 | 82.602
8.5 | 1.096 | 0.01446 | -0.047 | 75.811
9 | 1.002 | 0.01593 | -0.048 | 62.886
9.5 | 0.715 | 0.01726 | -0.05 | 41.425
10 | 0.636 | 0.05875 | -0.036 | 10.826
10.5 | 0.662 | 0.06206 | -0.036 | 10.672
11 | 0.813 | 0.01909 | -0.054 | 42.614
11.5 | 0.844 | 0.02109 | -0.055 | 40.011
12 | 0.868 | 0.02496 | -0.056 | 34.764
12.5 | 0.772 | 0.07938 | -0.039 | 9.731
13 | 0.935 | 0.02512 | -0.059 | 37.222
13.5 | 0.868 | 0.06258 | -0.05 | 13.87
14 | 0.877 | 0.07849 | -0.048 | 11.168
14.5 | 0.887 | 0.09543 | -0.044 | 9.296
15 | 0.907 | 0.0999 | -0.042 | 9.081
15.5 | 0.938 | 0.10843 | -0.044 | 8.647
16 | 0.972 | 0.10953 | -0.048 | 8.877
16.5 | 0.994 | 0.12031 | -0.047 | 8.265
17 | 1.012 | 0.14148 | -0.044 | 7.153
17.5 | 1.042 | 0.14445 | -0.046 | 7.216
18 | 1.073 | 0.14593 | -0.049 | 7.353
18.5 | 1.1 | 0.15565 | -0.049 | 7.064
19 | 1.123 | 0.18319 | -0.049 | 6.129
19.5 | 1.151 | 0.18398 | -0.05 | 6.257
20 | 1.181 | 0.19064 | -0.052 | 6.194

## 128. Re 14M Mach 0.50 (2)
BIGFOIL.COM POLAR EXPORT
NACA67-217 a=0.0
NACA67-217 a=0.0 |  |  |  | Cl Max: | 1.1266 | at alpha= | 12.5 | deg
XFOIL ncrit=9 |  |  |  | L/D Max: | 57.2462 | at alpha= | 9 | deg
Re: | 14000000 |  |  | Cd Min: | 0.11871 | at alpha= | 17.5 | deg
Mach: | 0.5 |  |  | Cl=0 at alpha= | -3.0969 | deg
|  |  |  | @ Cl=0.1, Cd= | 0.0055894
|  |  |  | @ Cl=0.4, Cd= | 0.0086186
|  |  |  | @ Cl=0.6, Cd= | 0.011416
alpha (deg) | Cl | Cd | Cm | Cl/Cd
-16 | -0.5242 | 0.11037 | -0.1135 | -4.7495
-15.5 | -0.5367 | 0.09977 | -0.1203 | -5.3794
-15 | -0.5563 | 0.08834 | -0.1277 | -6.2973
-14.5 | -0.5753 | 0.07662 | -0.1351 | -7.5085
-14 | -0.5946 | 0.06375 | -0.1442 | -9.3271
-13.5 | -0.6176 | 0.05316 | -0.1507 | -11.6178
-13 | -0.6575 | 0.04367 | -0.1528 | -15.0561
-12.5 | -0.6997 | 0.0359 | -0.1503 | -19.4903
-12 | -0.7431 | 0.02931 | -0.144 | -25.3531
-11.5 | -0.7901 | 0.02324 | -0.1344 | -33.9974
-11 | -0.8157 | 0.01813 | -0.1242 | -44.9917
-10.5 | -0.8043 | 0.01477 | -0.1156 | -54.455
-10 | -0.768 | 0.01302 | -0.1088 | -58.9862
-9.5 | -0.7172 | 0.012 | -0.1037 | -59.7667
-9 | -0.6626 | 0.01125 | -0.0995 | -58.8978
-8.5 | -0.6072 | 0.01062 | -0.0958 | -57.1751
-8 | -0.5498 | 0.01009 | -0.0928 | -54.4896
-7.5 | -0.4921 | 0.00963 | -0.0901 | -51.1007
-7 | -0.4371 | 0.00915 | -0.0872 | -47.7705
-6.5 | -0.3808 | 0.00873 | -0.0848 | -43.6197
-6 | -0.3243 | 0.00834 | -0.0826 | -38.8849
-5.5 | -0.2692 | 0.00793 | -0.0804 | -33.947
-5 | -0.2134 | 0.00757 | -0.0785 | -28.1902
-4.5 | -0.1563 | 0.00725 | -0.0769 | -21.5586
-4 | -0.1006 | 0.00693 | -0.0753 | -14.5166
-3.5 | -0.0441 | 0.00663 | -0.0738 | -6.6516
-3 | 0.0106 | 0.00637 | -0.0721 | 1.6641
-2.5 | 0.0597 | 0.00598 | -0.0694 | 9.9833
-2 | 0.1051 | 0.00554 | -0.0659 | 18.9711
-1.5 | 0.1438 | 0.0051 | -0.0611 | 28.1961
-0.5 | 0.1952 | 0.00416 | -0.0457 | 46.9231
0 | 0.2017 | 0.00404 | -0.0337 | 49.9257
1 | 0.1921 | 0.00358 | -0.005 | 53.6592
2 | 0.2239 | 0.00481 | 0.0146 | 46.5489
2.5 | 0.2504 | 0.00548 | 0.0217 | 45.6934
3 | 0.2658 | 0.00642 | 0.0308 | 41.4019
3.5 | 0.2975 | 0.00716 | 0.0366 | 41.5503
4 | 0.3392 | 0.00775 | 0.0405 | 43.7677
4.5 | 0.3817 | 0.00837 | 0.0443 | 45.6033
5 | 0.4266 | 0.00898 | 0.0476 | 47.5056
5.5 | 0.4704 | 0.00967 | 0.0511 | 48.6453
6 | 0.5169 | 0.01032 | 0.0543 | 50.0872
6.5 | 0.5639 | 0.01101 | 0.0574 | 51.2171
7 | 0.6163 | 0.0116 | 0.0597 | 53.1293
7.5 | 0.6685 | 0.01222 | 0.0622 | 54.7054
8 | 0.7199 | 0.0129 | 0.0649 | 55.8062
8.5 | 0.772 | 0.01361 | 0.0677 | 56.723
9 | 0.8232 | 0.01438 | 0.0708 | 57.2462
9.5 | 0.8672 | 0.01543 | 0.075 | 56.2022
10 | 0.9184 | 0.01633 | 0.0785 | 56.24
10.5 | 0.965 | 0.01745 | 0.0827 | 55.3009
11 | 1.0137 | 0.0186 | 0.0868 | 54.5
11.5 | 1.0588 | 0.01999 | 0.0915 | 52.9665
12 | 1.0995 | 0.02171 | 0.0969 | 50.6449
12.5 | 1.1266 | 0.02418 | 0.1035 | 46.5922
13 | 1.1187 | 0.02853 | 0.1118 | 39.2114
13.5 | 1.0936 | 0.03432 | 0.1187 | 31.8648
14 | 1.0558 | 0.04178 | 0.1233 | 25.2705
14.5 | 1.0183 | 0.05032 | 0.1247 | 20.2365
15 | 0.9763 | 0.06055 | 0.1228 | 16.1239
15.5 | 0.9462 | 0.07099 | 0.1185 | 13.3286
16 | 0.9121 | 0.08294 | 0.1118 | 10.9971
16.5 | 0.8857 | 0.09484 | 0.1043 | 9.3389
17 | 0.8631 | 0.10683 | 0.0967 | 8.0792
17.5 | 0.8422 | 0.11871 | 0.089 | 7.0946

## 129. Re 16M Mach 0.00 (1)
BIGFOIL.COM POLAR EXPORT
NACA67-217 a=0.0
NACA67-217 a=0.0 |  |  |  | Cl Max: | 1.384 | at alpha= | 14 | deg
JavaFoil+Calcfoil stall+Eppler ext transition |  |  |  | L/D Max: | 109.635 | at alpha= | 8 | deg
Re: | 16000000 |  |  | Cd Min: | 0.00528 | at alpha= | -0.5 | deg
Mach: | 0 |  |  | Cl=0 at alpha= | -1.0161 | deg
|  |  |  | @ Cl=0.1, Cd= | 0.0054716
|  |  |  | @ Cl=0.4, Cd= | 0.0057156
|  |  |  | @ Cl=0.6, Cd= | 0.0066693
alpha (deg) | Cl | Cd | Cm | Cl/Cd
-20 | -0.883 | 0.15674 | 0.02 | -5.631
-19.5 | -0.906 | 0.14968 | 0.019 | -6.054
-19 | -0.929 | 0.1427 | 0.019 | -6.51
-18.5 | -1.004 | 0.08308 | 0.025 | -12.088
-18 | -1.046 | 0.0659 | 0.025 | -15.871
-17.5 | -1.153 | 0.02731 | 0.028 | -42.235
-17 | -1.184 | 0.02258 | 0.027 | -52.413
-16.5 | -1.197 | 0.02031 | 0.026 | -58.921
-16 | -1.209 | 0.01754 | 0.025 | -68.942
-15.5 | -1.212 | 0.01647 | 0.024 | -73.617
-15 | -1.211 | 0.01575 | 0.023 | -76.914
-14.5 | -1.207 | 0.01502 | 0.022 | -80.349
-14 | -1.2 | 0.01401 | 0.02 | -85.642
-13.5 | -1.188 | 0.01331 | 0.019 | -89.257
-13 | -1.173 | 0.01271 | 0.018 | -92.236
-12.5 | -1.153 | 0.01214 | 0.017 | -94.979
-12 | -1.127 | 0.01167 | 0.015 | -96.573
-11.5 | -1.098 | 0.01112 | 0.014 | -98.689
-11 | -1.065 | 0.01071 | 0.013 | -99.385
-10.5 | -1.029 | 0.01025 | 0.012 | -100.41
-10 | -0.991 | 0.00978 | 0.01 | -101.287
-9.5 | -0.949 | 0.00943 | 0.009 | -100.697
-9 | -0.906 | 0.00906 | 0.008 | -99.905
-8.5 | -0.859 | 0.00874 | 0.006 | -98.348
-8 | -0.811 | 0.00844 | 0.005 | -96.072
-7.5 | -0.76 | 0.0081 | 0.004 | -93.885
-7 | -0.708 | 0.00779 | 0.002 | -90.936
-6.5 | -0.654 | 0.00756 | 0.001 | -86.555
-6 | -0.599 | 0.00731 | 0 | -81.946
-5.5 | -0.542 | 0.00708 | -0.002 | -76.561
-5 | -0.484 | 0.00702 | -0.003 | -69.014
-4.5 | -0.426 | 0.00692 | -0.005 | -61.489
-4 | -0.366 | 0.00681 | -0.006 | -53.751
-3.5 | -0.306 | 0.00679 | -0.007 | -45.026
-3 | -0.245 | 0.00657 | -0.009 | -37.282
-2.5 | -0.184 | 0.00651 | -0.01 | -28.203
-2 | -0.122 | 0.00622 | -0.012 | -19.635
-1.5 | -0.06 | 0.00642 | -0.013 | -9.406
-1 | 0.002 | 0.00622 | -0.015 | 0.249
-0.5 | 0.064 | 0.00528 | -0.016 | 12.073
0 | 0.126 | 0.00561 | -0.017 | 22.391
0.5 | 0.187 | 0.0054 | -0.019 | 34.751
1 | 0.249 | 0.00544 | -0.02 | 45.805
1.5 | 0.31 | 0.00538 | -0.022 | 57.673
2 | 0.372 | 0.00561 | -0.023 | 66.211
2.5 | 0.433 | 0.00584 | -0.024 | 74.128
3 | 0.493 | 0.00615 | -0.026 | 80.224
3.5 | 0.554 | 0.00647 | -0.027 | 85.526
4 | 0.614 | 0.00673 | -0.029 | 91.188
4.5 | 0.673 | 0.0073 | -0.03 | 92.192
5 | 0.732 | 0.00765 | -0.031 | 95.599
5.5 | 0.79 | 0.00799 | -0.033 | 98.787
6 | 0.846 | 0.00832 | -0.034 | 101.677
6.5 | 0.901 | 0.0086 | -0.035 | 104.802
7 | 0.954 | 0.00889 | -0.037 | 107.292
7.5 | 1.005 | 0.00927 | -0.038 | 108.486
8 | 1.054 | 0.00962 | -0.04 | 109.635
8.5 | 1.101 | 0.01028 | -0.041 | 107.065
9 | 1.145 | 0.01073 | -0.042 | 106.672
9.5 | 1.186 | 0.01121 | -0.044 | 105.785
10 | 1.224 | 0.01172 | -0.045 | 104.479
10.5 | 1.259 | 0.01225 | -0.046 | 102.815
11 | 1.29 | 0.01286 | -0.047 | 100.311
11.5 | 1.318 | 0.01345 | -0.049 | 97.967
12 | 1.342 | 0.01403 | -0.05 | 95.618
12.5 | 1.362 | 0.01479 | -0.051 | 92.09
13 | 1.374 | 0.01551 | -0.052 | 88.598
13.5 | 1.381 | 0.01627 | -0.054 | 84.89
14 | 1.384 | 0.01708 | -0.055 | 81.005
14.5 | 1.382 | 0.01798 | -0.056 | 76.834
15 | 1.375 | 0.01883 | -0.057 | 73.038
15.5 | 1.365 | 0.01987 | -0.058 | 68.688
16 | 1.35 | 0.02105 | -0.059 | 64.128
16.5 | 1.331 | 0.02251 | -0.06 | 59.145
17 | 1.31 | 0.02399 | -0.061 | 54.591
17.5 | 1.284 | 0.02624 | -0.062 | 48.928
18 | 1.256 | 0.02876 | -0.063 | 43.662
18.5 | 1.224 | 0.03186 | -0.064 | 38.416
19 | 1.192 | 0.03513 | -0.064 | 33.913

## 130. Re 16M Mach 0.00 (2)
BIGFOIL.COM POLAR EXPORT
NACA67-217 a=0.0
NACA67-217 a=0.0 |  |  |  | Cl Max: | 1.5325 | at alpha= | 20 | deg
XFOIL ncrit=9 |  |  |  | L/D Max: | 82.435 | at alpha= | 9.5 | deg
Re: | 16000000 |  |  | Cd Min: | 0.03291 | at alpha= | 20 | deg
Mach: | 0 |  |  | Cl=0 at alpha= | -1.7879 | deg
|  |  |  | @ Cl=0.1, Cd= | 0.0047342
|  |  |  | @ Cl=0.4, Cd= | 0.0061166
|  |  |  | @ Cl=0.6, Cd= | 0.0080944
alpha (deg) | Cl | Cd | Cm | Cl/Cd
-20 | -1.503 | 0.0231 | -0.088 | -65.0649
-19.5 | -1.4771 | 0.02173 | -0.0859 | -67.9751
-19 | -1.4466 | 0.0206 | -0.0841 | -70.2233
-18.5 | -1.4172 | 0.0195 | -0.082 | -72.6769
-18 | -1.3846 | 0.01852 | -0.0802 | -74.7624
-17.5 | -1.352 | 0.01763 | -0.0783 | -76.6875
-17 | -1.3162 | 0.01682 | -0.0767 | -78.2521
-16 | -1.2448 | 0.01525 | -0.0732 | -81.6262
-15.5 | -1.2065 | 0.01461 | -0.0717 | -82.5804
-15 | -1.1706 | 0.01386 | -0.0697 | -84.4589
-14.5 | -1.1333 | 0.01313 | -0.0678 | -86.3138
-14 | -1.0939 | 0.01257 | -0.0662 | -87.0247
-13.5 | -1.0535 | 0.01203 | -0.0646 | -87.5727
-13 | -1.0109 | 0.01155 | -0.0634 | -87.5238
-12.5 | -0.9687 | 0.01109 | -0.062 | -87.349
-12 | -0.9259 | 0.01064 | -0.0607 | -87.0207
-11.5 | -0.8809 | 0.01024 | -0.0597 | -86.0254
-11 | -0.8365 | 0.00984 | -0.0585 | -85.0102
-10.5 | -0.793 | 0.00943 | -0.0572 | -84.0933
-10 | -0.7489 | 0.00899 | -0.0558 | -83.3037
-9.5 | -0.7026 | 0.00866 | -0.0549 | -81.1316
-9 | -0.6573 | 0.00832 | -0.0537 | -79.0024
-8.5 | -0.6111 | 0.00802 | -0.0526 | -76.197
-8 | -0.5645 | 0.00771 | -0.0516 | -73.2166
-7.5 | -0.5187 | 0.0074 | -0.0504 | -70.0946
-7 | -0.4724 | 0.00713 | -0.0492 | -66.2553
-6.5 | -0.4259 | 0.00686 | -0.0481 | -62.0845
-6 | -0.38 | 0.00659 | -0.0467 | -57.6631
-5.5 | -0.3322 | 0.00635 | -0.0458 | -52.315
-5 | -0.2852 | 0.00609 | -0.0446 | -46.8309
-4.5 | -0.2373 | 0.00589 | -0.0436 | -40.2886
-4 | -0.191 | 0.00569 | -0.0422 | -33.5677
-3.5 | -0.1439 | 0.0055 | -0.041 | -26.1636
-3 | -0.0978 | 0.0053 | -0.0395 | -18.4528
-2.5 | -0.0575 | 0.00511 | -0.0367 | -11.2524
-2 | -0.019 | 0.0049 | -0.0335 | -3.8776
-1.5 | 0.0258 | 0.0047 | -0.0317 | 5.4894
-1 | 0.069 | 0.00465 | -0.0296 | 14.8387
-0.5 | 0.1095 | 0.00476 | -0.027 | 23.0042
0 | 0.1428 | 0.00485 | -0.0229 | 29.4433
1 | 0.1942 | 0.00398 | -0.0117 | 48.794
1.5 | 0.2354 | 0.00401 | -0.0091 | 58.7032
2 | 0.2613 | 0.00443 | -0.0033 | 58.9842
2.5 | 0.2808 | 0.00487 | 0.0039 | 57.6591
3 | 0.3089 | 0.00535 | 0.0091 | 57.7383
3.5 | 0.3487 | 0.00568 | 0.0117 | 61.3908
4 | 0.3896 | 0.00602 | 0.014 | 64.7176
5 | 0.4714 | 0.00678 | 0.0185 | 69.528
5.5 | 0.5106 | 0.00724 | 0.021 | 70.5249
6 | 0.5524 | 0.00765 | 0.0229 | 72.2092
6.5 | 0.5953 | 0.00805 | 0.0246 | 73.9503
7 | 0.6376 | 0.00845 | 0.0263 | 75.4556
7.5 | 0.6827 | 0.00881 | 0.0275 | 77.4915
8 | 0.727 | 0.00919 | 0.0287 | 79.1077
8.5 | 0.7693 | 0.00959 | 0.0303 | 80.219
9 | 0.8126 | 0.00999 | 0.0316 | 81.3413
9.5 | 0.8565 | 0.01039 | 0.0328 | 82.435
10 | 0.8968 | 0.01088 | 0.0345 | 82.4265
10.5 | 0.9371 | 0.01141 | 0.0362 | 82.1297
11 | 0.9754 | 0.01205 | 0.0381 | 80.9461
11.5 | 1.0114 | 0.01275 | 0.0403 | 79.3255
12 | 1.0524 | 0.01331 | 0.0416 | 79.0684
12.5 | 1.0915 | 0.01394 | 0.0432 | 78.2999
13 | 1.1271 | 0.01472 | 0.0452 | 76.5693
13.5 | 1.1661 | 0.01537 | 0.0465 | 75.8686
14 | 1.1983 | 0.0163 | 0.0489 | 73.5153
14.5 | 1.2346 | 0.01709 | 0.0505 | 72.2411
15 | 1.2691 | 0.01796 | 0.0523 | 70.6626
15.5 | 1.302 | 0.01894 | 0.0541 | 68.7434
16.5 | 1.3617 | 0.02127 | 0.0582 | 64.0197
17 | 1.3926 | 0.02242 | 0.0599 | 62.1142
17.5 | 1.4229 | 0.02364 | 0.0616 | 60.1904
18 | 1.4457 | 0.02529 | 0.0639 | 57.1649
18.5 | 1.471 | 0.02688 | 0.0658 | 54.7247
19 | 1.4894 | 0.02892 | 0.0681 | 51.5007
19.5 | 1.5124 | 0.03081 | 0.0697 | 49.088
20 | 1.5325 | 0.03291 | 0.0714 | 46.5664

## 131. Re 16M Mach 0.10 (1)
BIGFOIL.COM POLAR EXPORT
NACA67-217 a=0.0
NACA67-217 a=0.0 |  |  |  | Cl Max: | 1.37 | at alpha= | 13.5 | deg
JavaFoil+Calcfoil stall+Eppler ext transition |  |  |  | L/D Max: | 109.116 | at alpha= | 8 | deg
Re: | 16000000 |  |  | Cd Min: | 0.00528 | at alpha= | -0.5 | deg
Mach: | 0.1 |  |  | Cl=0 at alpha= | -1.0159 | deg
|  |  |  | @ Cl=0.1, Cd= | 0.0054774
|  |  |  | @ Cl=0.4, Cd= | 0.0057215
|  |  |  | @ Cl=0.6, Cd= | 0.0067153
alpha (deg) | Cl | Cd | Cm | Cl/Cd
-20 | -0.83 | 0.16026 | 0.02 | -5.18
-19.5 | -0.857 | 0.15423 | 0.019 | -5.557
-19 | -0.902 | 0.11974 | 0.022 | -7.53
-18.5 | -0.932 | 0.11006 | 0.022 | -8.468
-18 | -0.972 | 0.09195 | 0.023 | -10.565
-17.5 | -1.029 | 0.06425 | 0.024 | -16.019
-17 | -1.144 | 0.02477 | 0.027 | -46.194
-16.5 | -1.162 | 0.02186 | 0.026 | -53.174
-16 | -1.182 | 0.01819 | 0.025 | -64.947
-15.5 | -1.189 | 0.01696 | 0.024 | -70.131
-15 | -1.192 | 0.01617 | 0.023 | -73.68
-14.5 | -1.191 | 0.01537 | 0.022 | -77.497
-14 | -1.187 | 0.01429 | 0.02 | -83.065
-13.5 | -1.178 | 0.0136 | 0.019 | -86.609
-13 | -1.165 | 0.01291 | 0.018 | -90.244
-12.5 | -1.148 | 0.01227 | 0.017 | -93.534
-12 | -1.123 | 0.01183 | 0.016 | -94.967
-11.5 | -1.095 | 0.01125 | 0.014 | -97.4
-11 | -1.064 | 0.01082 | 0.013 | -98.271
-10.5 | -1.029 | 0.01034 | 0.012 | -99.532
-10 | -0.991 | 0.00995 | 0.01 | -99.652
-9.5 | -0.951 | 0.00951 | 0.009 | -99.913
-9 | -0.907 | 0.00914 | 0.008 | -99.234
-8.5 | -0.861 | 0.00882 | 0.006 | -97.673
-8 | -0.813 | 0.0085 | 0.005 | -95.682
-7.5 | -0.763 | 0.00816 | 0.004 | -93.547
-7 | -0.711 | 0.00786 | 0.002 | -90.376
-6.5 | -0.657 | 0.00761 | 0.001 | -86.313
-6 | -0.601 | 0.00733 | 0 | -82.045
-5.5 | -0.544 | 0.00709 | -0.002 | -76.791
-5 | -0.486 | 0.00702 | -0.003 | -69.28
-4.5 | -0.428 | 0.00692 | -0.005 | -61.768
-4 | -0.368 | 0.00685 | -0.006 | -53.708
-3.5 | -0.307 | 0.00686 | -0.008 | -44.803
-3 | -0.246 | 0.00659 | -0.009 | -37.326
-2.5 | -0.185 | 0.00654 | -0.01 | -28.228
-2 | -0.123 | 0.00623 | -0.012 | -19.704
-1.5 | -0.061 | 0.00644 | -0.013 | -9.431
-1 | 0.002 | 0.00623 | -0.015 | 0.249
-0.5 | 0.064 | 0.00528 | -0.016 | 12.13
0 | 0.126 | 0.00562 | -0.017 | 22.469
0.5 | 0.188 | 0.00539 | -0.019 | 34.94
1 | 0.251 | 0.00547 | -0.02 | 45.803
1.5 | 0.312 | 0.0054 | -0.022 | 57.693
2 | 0.373 | 0.00563 | -0.023 | 66.253
2.5 | 0.435 | 0.00584 | -0.025 | 74.463
3 | 0.496 | 0.00616 | -0.026 | 80.543
3.5 | 0.556 | 0.00651 | -0.027 | 85.492
4 | 0.616 | 0.00679 | -0.029 | 90.838
4.5 | 0.676 | 0.00735 | -0.03 | 92.01
5 | 0.735 | 0.00771 | -0.032 | 95.371
5.5 | 0.793 | 0.00802 | -0.033 | 98.928
6 | 0.85 | 0.00838 | -0.034 | 101.466
6.5 | 0.905 | 0.00864 | -0.036 | 104.73
7 | 0.958 | 0.00896 | -0.037 | 106.937
7.5 | 1.009 | 0.00932 | -0.038 | 108.258
8 | 1.058 | 0.0097 | -0.04 | 109.116
8.5 | 1.105 | 0.01034 | -0.041 | 106.798
9 | 1.148 | 0.01083 | -0.042 | 105.99
9.5 | 1.189 | 0.01132 | -0.044 | 105.05
10 | 1.226 | 0.01183 | -0.045 | 103.621
10.5 | 1.26 | 0.01243 | -0.046 | 101.354
11 | 1.29 | 0.013 | -0.048 | 99.2
11.5 | 1.316 | 0.01363 | -0.049 | 96.533
12 | 1.338 | 0.01423 | -0.05 | 94.034
12.5 | 1.356 | 0.01499 | -0.051 | 90.449
13 | 1.366 | 0.01577 | -0.053 | 86.635
13.5 | 1.37 | 0.01657 | -0.054 | 82.716
14 | 1.369 | 0.01743 | -0.055 | 78.561
14.5 | 1.364 | 0.01835 | -0.056 | 74.295
15 | 1.353 | 0.01945 | -0.057 | 69.543
15.5 | 1.338 | 0.02036 | -0.058 | 65.743
16 | 1.319 | 0.02182 | -0.059 | 60.459
16.5 | 1.296 | 0.02326 | -0.06 | 55.705
17 | 1.269 | 0.02488 | -0.061 | 51.006
17.5 | 1.239 | 0.02714 | -0.062 | 45.648
18 | 1.205 | 0.03032 | -0.063 | 39.73
18.5 | 1.167 | 0.03445 | -0.064 | 33.862

## 132. Re 16M Mach 0.10 (2)
BIGFOIL.COM POLAR EXPORT
NACA67-217 a=0.0
NACA67-217 a=0.0 |  |  |  | Cl Max: | 1.5339 | at alpha= | 20 | deg
XFOIL ncrit=9 |  |  |  | L/D Max: | 81.3509 | at alpha= | 10 | deg
Re: | 16000000 |  |  | Cd Min: | 0.0342 | at alpha= | 20 | deg
Mach: | 0.1 |  |  | Cl=0 at alpha= | -1.8146 | deg
|  |  |  | @ Cl=0.1, Cd= | 0.0047154
|  |  |  | @ Cl=0.4, Cd= | 0.006171
|  |  |  | @ Cl=0.6, Cd= | 0.0082097
alpha (deg) | Cl | Cd | Cm | Cl/Cd
-20 | -1.508 | 0.02403 | -0.0925 | -62.7549
-19.5 | -1.4804 | 0.0226 | -0.0905 | -65.5044
-19 | -1.4524 | 0.02129 | -0.0882 | -68.2198
-18.5 | -1.422 | 0.02014 | -0.0861 | -70.6058
-18 | -1.3909 | 0.01905 | -0.0839 | -73.0131
-17 | -1.3225 | 0.01721 | -0.08 | -76.8449
-16.5 | -1.2854 | 0.01642 | -0.0783 | -78.2826
-16 | -1.2508 | 0.01556 | -0.0761 | -80.3856
-15.5 | -1.211 | 0.01491 | -0.0746 | -81.2207
-15 | -1.175 | 0.01414 | -0.0724 | -83.0976
-14.5 | -1.1376 | 0.01338 | -0.0703 | -85.0224
-14 | -1.0966 | 0.01281 | -0.0688 | -85.605
-13.5 | -1.0575 | 0.01221 | -0.0668 | -86.6093
-13 | -1.0146 | 0.01171 | -0.0655 | -86.6439
-12.5 | -0.971 | 0.01124 | -0.0641 | -86.3879
-12 | -0.9286 | 0.01076 | -0.0626 | -86.3011
-11.5 | -0.8835 | 0.01035 | -0.0614 | -85.3623
-11 | -0.8379 | 0.00995 | -0.0603 | -84.2111
-10.5 | -0.7934 | 0.00954 | -0.059 | -83.1656
-10 | -0.7502 | 0.00908 | -0.0573 | -82.6211
-9.5 | -0.7032 | 0.00874 | -0.0564 | -80.4577
-9 | -0.657 | 0.0084 | -0.0552 | -78.2143
-8.5 | -0.6113 | 0.00808 | -0.054 | -75.6559
-8 | -0.5642 | 0.00777 | -0.0529 | -72.6126
-7.5 | -0.5176 | 0.00746 | -0.0517 | -69.3834
-7 | -0.4714 | 0.00718 | -0.0505 | -65.6546
-6.5 | -0.4246 | 0.0069 | -0.0493 | -61.5362
-6 | -0.3777 | 0.00664 | -0.0481 | -56.8825
-5.5 | -0.3305 | 0.00638 | -0.0469 | -51.8025
-5 | -0.2826 | 0.00613 | -0.0458 | -46.1011
-4.5 | -0.2348 | 0.00592 | -0.0447 | -39.6622
-4 | -0.1877 | 0.00572 | -0.0434 | -32.8147
-3.5 | -0.1406 | 0.00553 | -0.0421 | -25.425
-3 | -0.0939 | 0.00533 | -0.0407 | -17.6173
-2.5 | -0.052 | 0.00511 | -0.0382 | -10.1761
-2 | -0.0165 | 0.00491 | -0.0342 | -3.3605
-1.5 | 0.028 | 0.00471 | -0.0323 | 5.9448
-1 | 0.0714 | 0.00463 | -0.0302 | 15.4212
-0.5 | 0.1116 | 0.00475 | -0.0274 | 23.4947
0 | 0.1444 | 0.00482 | -0.0232 | 29.9585
0.5 | 0.1734 | 0.0048 | -0.0181 | 36.125
1 | 0.1936 | 0.00395 | -0.0113 | 49.0127
1.5 | 0.2351 | 0.00401 | -0.0088 | 58.6284
2 | 0.2592 | 0.0044 | -0.0025 | 58.9091
2.5 | 0.2787 | 0.00488 | 0.0048 | 57.1107
3 | 0.3071 | 0.00537 | 0.0099 | 57.1881
3.5 | 0.3464 | 0.00572 | 0.0127 | 60.5594
4 | 0.3882 | 0.00606 | 0.0149 | 64.0594
4.5 | 0.4286 | 0.00644 | 0.0173 | 66.5528
5 | 0.4703 | 0.00683 | 0.0194 | 68.858
5.5 | 0.5092 | 0.0073 | 0.0221 | 69.7534
6 | 0.5517 | 0.00771 | 0.0239 | 71.5564
6.5 | 0.5933 | 0.00815 | 0.0259 | 72.7975
7 | 0.6371 | 0.00854 | 0.0274 | 74.6019
7.5 | 0.6827 | 0.00889 | 0.0286 | 76.7942
8 | 0.7257 | 0.0093 | 0.0301 | 78.0323
8.5 | 0.7695 | 0.00969 | 0.0315 | 79.4118
9 | 0.8135 | 0.0101 | 0.0328 | 80.5446
9.5 | 0.8562 | 0.01053 | 0.0343 | 81.3105
10 | 0.8973 | 0.01103 | 0.036 | 81.3509
10.5 | 0.9379 | 0.01159 | 0.0378 | 80.9232
11 | 0.9752 | 0.01225 | 0.04 | 79.6082
11.5 | 1.0132 | 0.01293 | 0.042 | 78.3604
12 | 1.0549 | 0.01349 | 0.0433 | 78.1987
12.5 | 1.0926 | 0.01419 | 0.0452 | 76.9979
13 | 1.1295 | 0.01497 | 0.0471 | 75.4509
13.5 | 1.1674 | 0.01569 | 0.0488 | 74.4041
14 | 1.2008 | 0.01662 | 0.051 | 72.2503
14.5 | 1.2383 | 0.0174 | 0.0526 | 71.1667
15 | 1.2711 | 0.01837 | 0.0547 | 69.1943
15.5 | 1.306 | 0.01934 | 0.0565 | 67.5284
16.5 | 1.365 | 0.02181 | 0.0609 | 62.586
17 | 1.3926 | 0.02318 | 0.0631 | 60.0777
17.5 | 1.4258 | 0.02434 | 0.0646 | 58.5785
18 | 1.4468 | 0.02616 | 0.0672 | 55.3058
18.5 | 1.4697 | 0.02798 | 0.0693 | 52.5268
19 | 1.4901 | 0.03003 | 0.0715 | 49.6204
19.5 | 1.5146 | 0.03193 | 0.073 | 47.435
20 | 1.5339 | 0.0342 | 0.0747 | 44.8509

## 133. Re 16M Mach 0.25 (1)
BIGFOIL.COM POLAR EXPORT
NACA67-217 a=0.0
NACA67-217 a=0.0 |  |  |  | Cl Max: | 1.304 | at alpha= | 12.5 | deg
JavaFoil+Calcfoil stall+Eppler ext transition |  |  |  | L/D Max: | 106.239 | at alpha= | 8 | deg
Re: | 16000000 |  |  | Cd Min: | 0.00546 | at alpha= | 0 | deg
Mach: | 0.25 |  |  | Cl=0 at alpha= | -1.0156 | deg
|  |  |  | @ Cl=0.1, Cd= | 0.0056709
|  |  |  | @ Cl=0.4, Cd= | 0.0058194
|  |  |  | @ Cl=0.6, Cd= | 0.0068184
alpha (deg) | Cl | Cd | Cm | Cl/Cd
-17.5 | -0.666 | 0.14812 | 0.015 | -4.496
-17 | -0.722 | 0.13908 | 0.015 | -5.192
-16.5 | -0.769 | 0.11272 | 0.016 | -6.819
-16 | -0.811 | 0.09969 | 0.017 | -8.135
-15.5 | -0.853 | 0.08578 | 0.018 | -9.943
-15 | -1.016 | 0.0207 | 0.023 | -49.088
-14.5 | -1.047 | 0.01867 | 0.022 | -56.044
-14 | -1.071 | 0.01677 | 0.021 | -63.885
-13.5 | -1.088 | 0.01513 | 0.02 | -71.883
-13 | -1.095 | 0.01432 | 0.018 | -76.455
-12.5 | -1.096 | 0.01344 | 0.017 | -81.514
-12 | -1.085 | 0.01271 | 0.016 | -85.412
-11.5 | -1.069 | 0.01206 | 0.015 | -88.658
-11 | -1.047 | 0.01158 | 0.013 | -90.394
-10.5 | -1.021 | 0.01102 | 0.012 | -92.586
-10 | -0.989 | 0.0105 | 0.011 | -94.204
-9.5 | -0.954 | 0.01001 | 0.009 | -95.328
-9 | -0.915 | 0.00958 | 0.008 | -95.494
-8.5 | -0.872 | 0.00918 | 0.007 | -94.918
-8 | -0.825 | 0.00881 | 0.005 | -93.657
-7.5 | -0.776 | 0.00846 | 0.004 | -91.737
-7 | -0.725 | 0.00811 | 0.002 | -89.299
-6.5 | -0.671 | 0.00784 | 0.001 | -85.497
-6 | -0.615 | 0.00756 | 0 | -81.341
-5.5 | -0.557 | 0.00732 | -0.002 | -76.172
-5 | -0.498 | 0.00708 | -0.003 | -70.342
-4.5 | -0.438 | 0.00708 | -0.005 | -61.851
-4 | -0.377 | 0.00699 | -0.006 | -53.949
-3.5 | -0.315 | 0.00697 | -0.008 | -45.241
-3 | -0.253 | 0.00666 | -0.009 | -37.908
-2.5 | -0.189 | 0.00642 | -0.011 | -29.53
-2 | -0.126 | 0.00693 | -0.012 | -18.187
-1.5 | -0.062 | 0.00661 | -0.013 | -9.429
-1 | 0.002 | 0.00635 | -0.015 | 0.251
-0.5 | 0.066 | 0.00591 | -0.016 | 11.127
0 | 0.13 | 0.00546 | -0.018 | 23.72
0.5 | 0.193 | 0.00549 | -0.019 | 35.203
1 | 0.257 | 0.00554 | -0.021 | 46.384
1.5 | 0.32 | 0.00551 | -0.022 | 58.077
2 | 0.383 | 0.00576 | -0.024 | 66.534
2.5 | 0.446 | 0.00598 | -0.025 | 74.604
3 | 0.509 | 0.00633 | -0.027 | 80.394
3.5 | 0.571 | 0.00669 | -0.028 | 85.267
4 | 0.632 | 0.00696 | -0.03 | 90.894
4.5 | 0.693 | 0.00763 | -0.031 | 90.858
5 | 0.754 | 0.00797 | -0.032 | 94.581
5.5 | 0.813 | 0.0083 | -0.034 | 97.925
6 | 0.871 | 0.00863 | -0.035 | 100.851
6.5 | 0.926 | 0.00898 | -0.037 | 103.117
7 | 0.979 | 0.00933 | -0.038 | 104.944
7.5 | 1.03 | 0.0097 | -0.039 | 106.147
8 | 1.078 | 0.01015 | -0.041 | 106.239
8.5 | 1.122 | 0.01092 | -0.042 | 102.774
9 | 1.163 | 0.01141 | -0.044 | 101.879
9.5 | 1.199 | 0.01199 | -0.045 | 100.05
10 | 1.231 | 0.0126 | -0.046 | 97.676
10.5 | 1.258 | 0.01321 | -0.048 | 95.225
11 | 1.279 | 0.0139 | -0.049 | 91.971
11.5 | 1.293 | 0.01473 | -0.05 | 87.83
12 | 1.302 | 0.01557 | -0.051 | 83.63
12.5 | 1.304 | 0.01631 | -0.053 | 79.958
13 | 1.293 | 0.01749 | -0.054 | 73.952
13.5 | 1.273 | 0.01856 | -0.055 | 68.612
14 | 1.244 | 0.01991 | -0.056 | 62.509
14.5 | 1.207 | 0.02139 | -0.057 | 56.438
15 | 1.16 | 0.0234 | -0.058 | 49.597
15.5 | 1.109 | 0.02486 | -0.059 | 44.61
16 | 1.047 | 0.0278 | -0.06 | 37.679
16.5 | 0.975 | 0.03358 | -0.061 | 29.038
17 | 0.81 | 0.09582 | -0.048 | 8.448
17.5 | 0.729 | 0.11905 | -0.044 | 6.128

## 134. Re 16M Mach 0.25 (2)
BIGFOIL.COM POLAR EXPORT
NACA67-217 a=0.0
NACA67-217 a=0.0 |  |  |  | Cl Max: | 1.5195 | at alpha= | 20 | deg
XFOIL ncrit=9 |  |  |  | L/D Max: | 76.5303 | at alpha= | 9.5 | deg
Re: | 16000000 |  |  | Cd Min: | 0.04386 | at alpha= | 20 | deg
Mach: | 0.25 |  |  | Cl=0 at alpha= | -2.1292 | deg
|  |  |  | @ Cl=0.1, Cd= | 0.0046396
|  |  |  | @ Cl=0.4, Cd= | 0.0065502
|  |  |  | @ Cl=0.6, Cd= | 0.0086887
alpha (deg) | Cl | Cd | Cm | Cl/Cd
-20 | -1.5028 | 0.03178 | -0.1199 | -47.2876
-19.5 | -1.4887 | 0.02889 | -0.1166 | -51.5299
-19 | -1.4654 | 0.02667 | -0.1134 | -54.9456
-18.5 | -1.44 | 0.02471 | -0.1101 | -58.276
-18 | -1.4128 | 0.02291 | -0.1066 | -61.6674
-17.5 | -1.3829 | 0.02135 | -0.1032 | -64.7728
-17 | -1.3495 | 0.01999 | -0.1 | -67.5088
-16.5 | -1.313 | 0.01882 | -0.097 | -69.7662
-16 | -1.2781 | 0.01763 | -0.0938 | -72.4957
-15.5 | -1.2377 | 0.01673 | -0.0911 | -73.9809
-15 | -1.1966 | 0.01589 | -0.0885 | -75.3052
-14.5 | -1.1596 | 0.01488 | -0.0853 | -77.9301
-14 | -1.1165 | 0.01416 | -0.0828 | -78.8489
-13.5 | -1.0761 | 0.01337 | -0.08 | -80.4862
-13 | -1.032 | 0.01271 | -0.0777 | -81.1959
-12.5 | -0.9869 | 0.01212 | -0.0756 | -81.4274
-12 | -0.9429 | 0.01151 | -0.0733 | -81.9201
-11.5 | -0.8954 | 0.01102 | -0.0716 | -81.2523
-11 | -0.8479 | 0.01056 | -0.0699 | -80.2936
-10.5 | -0.8011 | 0.01011 | -0.0681 | -79.2384
-10 | -0.7543 | 0.00962 | -0.0663 | -78.4096
-9.5 | -0.7056 | 0.00923 | -0.0648 | -76.4464
-9 | -0.6591 | 0.0088 | -0.063 | -74.8977
-8.5 | -0.6108 | 0.00845 | -0.0615 | -72.284
-8 | -0.5611 | 0.00813 | -0.0603 | -69.016
-7.5 | -0.5129 | 0.0078 | -0.0589 | -65.7564
-7 | -0.4657 | 0.00747 | -0.0572 | -62.3427
-6.5 | -0.416 | 0.00719 | -0.056 | -57.8581
-6 | -0.3678 | 0.0069 | -0.0546 | -53.3043
-5.5 | -0.3197 | 0.0066 | -0.0531 | -48.4394
-5 | -0.2699 | 0.00633 | -0.052 | -42.6382
-4.5 | -0.2203 | 0.00609 | -0.0509 | -36.1741
-4 | -0.1713 | 0.00588 | -0.0496 | -29.1327
-3.5 | -0.1225 | 0.00568 | -0.0482 | -21.5669
-3 | -0.0732 | 0.00546 | -0.047 | -13.4066
-2.5 | -0.0284 | 0.0052 | -0.0448 | -5.4615
-2 | 0.0099 | 0.00491 | -0.0412 | 2.0163
-1.5 | 0.0426 | 0.00473 | -0.0363 | 9.0063
-1 | 0.0847 | 0.0046 | -0.0335 | 18.413
-0.5 | 0.1233 | 0.0047 | -0.03 | 26.234
0 | 0.1535 | 0.00475 | -0.0248 | 32.3158
0.5 | 0.1782 | 0.00475 | -0.0185 | 37.5158
1 | 0.1904 | 0.00385 | -0.0096 | 49.4545
1.5 | 0.2339 | 0.00399 | -0.0071 | 58.6216
2 | 0.246 | 0.00445 | 0.0022 | 55.2809
2.5 | 0.2702 | 0.00496 | 0.0087 | 54.4758
3 | 0.2976 | 0.00552 | 0.0142 | 53.913
3.5 | 0.3366 | 0.00593 | 0.0174 | 56.7622
4.5 | 0.4194 | 0.00674 | 0.0226 | 62.2255
5 | 0.462 | 0.00716 | 0.0249 | 64.5251
6 | 0.5453 | 0.00811 | 0.0297 | 67.238
6.5 | 0.5888 | 0.00858 | 0.0318 | 68.6247
7 | 0.6331 | 0.00901 | 0.0336 | 70.2664
7.5 | 0.6799 | 0.00941 | 0.035 | 72.2529
8 | 0.7261 | 0.00983 | 0.0365 | 73.8657
8.5 | 0.7696 | 0.01031 | 0.0385 | 74.646
9 | 0.8152 | 0.01076 | 0.0401 | 75.7621
9.5 | 0.8602 | 0.01124 | 0.0417 | 76.5302
10 | 0.9013 | 0.01186 | 0.044 | 75.9949
10.5 | 0.9414 | 0.01255 | 0.0464 | 75.012
11 | 0.981 | 0.01328 | 0.0489 | 73.8705
11.5 | 1.0214 | 0.01402 | 0.0511 | 72.8531
12 | 1.0649 | 0.01467 | 0.0529 | 72.5903
12.5 | 1.1028 | 0.01553 | 0.0554 | 71.0109
13 | 1.1411 | 0.01646 | 0.0579 | 69.3256
13.5 | 1.1784 | 0.01742 | 0.0603 | 67.6464
14 | 1.2159 | 0.01841 | 0.0628 | 66.0456
14.5 | 1.2516 | 0.0195 | 0.0653 | 64.1846
15 | 1.2868 | 0.02068 | 0.0679 | 62.2244
15.5 | 1.3189 | 0.02204 | 0.0707 | 59.8412
16 | 1.349 | 0.0236 | 0.0735 | 57.161
16.5 | 1.3748 | 0.02544 | 0.0766 | 54.0409
17 | 1.4025 | 0.02723 | 0.0793 | 51.5057
17.5 | 1.4285 | 0.02926 | 0.082 | 48.8209
18 | 1.4534 | 0.03145 | 0.0844 | 46.213
18.5 | 1.4737 | 0.03402 | 0.087 | 43.3186
19 | 1.4886 | 0.03714 | 0.0894 | 40.0808
19.5 | 1.5071 | 0.04019 | 0.0912 | 37.4994
20 | 1.5195 | 0.04386 | 0.0927 | 34.6443

## 135. Re 16M Mach 0.50 (1)
BIGFOIL.COM POLAR EXPORT
NACA67-217 a=0.0
NACA67-217 a=0.0 |  |  |  | Cl Max: | 1.18 | at alpha= | 20 | deg
JavaFoil+Calcfoil stall+Eppler ext transition |  |  |  | L/D Max: | 94.805 | at alpha= | 6.5 | deg
Re: | 16000000 |  |  | Cd Min: | 0.00532 | at alpha= | 0.5 | deg
Mach: | 0.5 |  |  | Cl=0 at alpha= | -1.0141 | deg
|  |  |  | @ Cl=0.1, Cd= | 0.0062145
|  |  |  | @ Cl=0.4, Cd= | 0.0062311
|  |  |  | @ Cl=0.6, Cd= | 0.00733
alpha (deg) | Cl | Cd | Cm | Cl/Cd
-20 | -1.069 | 0.17399 | 0.025 | -6.143
-19.5 | -1.04 | 0.16854 | 0.024 | -6.168
-19 | -1.011 | 0.16701 | 0.023 | -6.056
-18.5 | -0.983 | 0.15754 | 0.021 | -6.239
-18 | -0.954 | 0.15782 | 0.02 | -6.046
-17.5 | -0.929 | 0.14048 | 0.02 | -6.614
-17 | -0.902 | 0.13227 | 0.019 | -6.817
-16.5 | -0.872 | 0.12848 | 0.018 | -6.79
-16 | -0.843 | 0.12526 | 0.017 | -6.732
-15.5 | -0.816 | 0.11689 | 0.016 | -6.984
-15 | -0.79 | 0.10281 | 0.016 | -7.686
-14.5 | -0.763 | 0.09901 | 0.015 | -7.708
-14 | -0.734 | 0.09412 | 0.014 | -7.804
-13.5 | -0.708 | 0.08637 | 0.013 | -8.203
-13 | -0.688 | 0.07495 | 0.014 | -9.177
-12.5 | -0.776 | 0.01786 | 0.019 | -43.415
-12 | -0.747 | 0.01584 | 0.018 | -47.166
-11.5 | -0.59 | 0.08597 | 0.008 | -6.868
-11 | -0.566 | 0.06945 | 0.008 | -8.144
-10.5 | -0.544 | 0.0593 | 0.009 | -9.176
-10 | -0.615 | 0.0136 | 0.012 | -45.216
-9.5 | -0.48 | 0.06205 | 0.006 | -7.738
-9 | -0.465 | 0.04642 | 0.006 | -10.012
-8.5 | -0.646 | 0.01184 | 0.007 | -54.552
-8 | -0.776 | 0.01107 | 0.006 | -70.065
-7.5 | -0.78 | 0.01022 | 0.004 | -76.323
-7 | -0.755 | 0.00964 | 0.003 | -78.259
-6.5 | -0.714 | 0.00915 | 0.001 | -78.064
-6 | -0.664 | 0.00868 | -0.001 | -76.527
-5.5 | -0.608 | 0.00831 | -0.002 | -73.135
-5 | -0.547 | 0.00796 | -0.004 | -68.755
-4.5 | -0.483 | 0.00741 | -0.005 | -65.263
-4 | -0.417 | 0.00755 | -0.007 | -55.301
-3.5 | -0.35 | 0.00739 | -0.009 | -47.307
-3 | -0.281 | 0.00736 | -0.01 | -38.116
-2.5 | -0.211 | 0.00746 | -0.012 | -28.217
-2 | -0.14 | 0.0074 | -0.013 | -18.935
-1.5 | -0.069 | 0.0072 | -0.015 | -9.623
-1 | 0.002 | 0.00682 | -0.017 | 0.26
-0.5 | 0.073 | 0.00634 | -0.018 | 11.557
0 | 0.144 | 0.00601 | -0.02 | 23.985
0.5 | 0.215 | 0.00532 | -0.022 | 40.459
1 | 0.286 | 0.00565 | -0.023 | 50.707
1.5 | 0.356 | 0.00603 | -0.025 | 58.992
2 | 0.426 | 0.00635 | -0.026 | 67.122
2.5 | 0.496 | 0.00668 | -0.028 | 74.296
3 | 0.566 | 0.00712 | -0.03 | 79.397
3.5 | 0.634 | 0.00754 | -0.031 | 84.1
4 | 0.702 | 0.00825 | -0.033 | 85.053
4.5 | 0.768 | 0.00875 | -0.034 | 87.851
5 | 0.834 | 0.00922 | -0.036 | 90.452
5.5 | 0.897 | 0.00968 | -0.038 | 92.707
6 | 0.956 | 0.01019 | -0.039 | 93.846
6.5 | 1.01 | 0.01065 | -0.041 | 94.805
7 | 1.056 | 0.01124 | -0.042 | 93.917
7.5 | 1.091 | 0.01231 | -0.044 | 88.591
8 | 1.109 | 0.01314 | -0.045 | 84.395
8.5 | 1.096 | 0.01413 | -0.047 | 77.59
9 | 1.002 | 0.01556 | -0.048 | 64.408
9.5 | 0.715 | 0.01672 | -0.05 | 42.794
10 | 0.667 | 0.04295 | -0.043 | 15.538
10.5 | 0.761 | 0.02446 | -0.051 | 31.117
11 | 0.814 | 0.01858 | -0.054 | 43.791
11.5 | 0.844 | 0.02048 | -0.055 | 41.231
12 | 0.87 | 0.02393 | -0.056 | 36.364
12.5 | 0.768 | 0.08218 | -0.037 | 9.347
13 | 0.937 | 0.02424 | -0.059 | 38.666
13.5 | 0.953 | 0.03106 | -0.06 | 30.691
14 | 0.905 | 0.06223 | -0.053 | 14.543
14.5 | 0.892 | 0.09115 | -0.046 | 9.787
15 | 0.9 | 0.11118 | -0.039 | 8.099
15.5 | 0.928 | 0.12272 | -0.04 | 7.566
16 | 0.96 | 0.1253 | -0.043 | 7.659
16.5 | 0.99 | 0.12851 | -0.045 | 7.703
17 | 1.011 | 0.14639 | -0.044 | 6.909
17.5 | 1.042 | 0.1487 | -0.046 | 7.009
18 | 1.072 | 0.15215 | -0.048 | 7.043
18.5 | 1.099 | 0.16134 | -0.049 | 6.811
19 | 1.123 | 0.18369 | -0.049 | 6.111
19.5 | 1.151 | 0.18732 | -0.05 | 6.144
20 | 1.18 | 0.19358 | -0.052 | 6.097

## 136. Re 16M Mach 0.50 (2)
BIGFOIL.COM POLAR EXPORT
NACA67-217 a=0.0
NACA67-217 a=0.0 |  |  |  | Cl Max: | 1.1376 | at alpha= | 12.5 | deg
XFOIL ncrit=9 |  |  |  | L/D Max: | 59.1673 | at alpha= | 9 | deg
Re: | 16000000 |  |  | Cd Min: | 0.11787 | at alpha= | 17.5 | deg
Mach: | 0.5 |  |  | Cl=0 at alpha= | -3.0587 | deg
|  |  |  | @ Cl=0.1, Cd= | 0.0054941
|  |  |  | @ Cl=0.4, Cd= | 0.0084492
|  |  |  | @ Cl=0.6, Cd= | 0.011123
alpha (deg) | Cl | Cd | Cm | Cl/Cd
-16 | -0.5408 | 0.10785 | -0.1156 | -5.0144
-15.5 | -0.5522 | 0.09748 | -0.1223 | -5.6648
-15 | -0.57 | 0.08632 | -0.1294 | -6.6033
-14.5 | -0.5873 | 0.07461 | -0.1367 | -7.8716
-14 | -0.6066 | 0.06202 | -0.1459 | -9.7807
-13.5 | -0.6305 | 0.05173 | -0.1518 | -12.1883
-13 | -0.6703 | 0.04252 | -0.1533 | -15.7643
-12.5 | -0.7111 | 0.03504 | -0.1503 | -20.2939
-12 | -0.7543 | 0.0286 | -0.1436 | -26.3741
-11.5 | -0.7992 | 0.02269 | -0.1339 | -35.2226
-11 | -0.8278 | 0.01749 | -0.1233 | -47.3299
-10.5 | -0.8152 | 0.01428 | -0.1145 | -57.0868
-10 | -0.7764 | 0.01266 | -0.1078 | -61.327
-9.5 | -0.7245 | 0.01171 | -0.1029 | -61.8702
-9 | -0.6702 | 0.01097 | -0.0986 | -61.0939
-8.5 | -0.6137 | 0.01037 | -0.095 | -59.1803
-8 | -0.5561 | 0.00986 | -0.0919 | -56.3996
-7.5 | -0.4988 | 0.00941 | -0.0891 | -53.0074
-7 | -0.4428 | 0.00896 | -0.0863 | -49.4196
-6.5 | -0.3855 | 0.00854 | -0.0841 | -45.1405
-6 | -0.3286 | 0.00815 | -0.0819 | -40.319
-5.5 | -0.2741 | 0.00774 | -0.0796 | -35.4134
-5 | -0.2175 | 0.00739 | -0.0778 | -29.4317
-4.5 | -0.1609 | 0.00706 | -0.0762 | -22.7904
-4 | -0.1054 | 0.00674 | -0.0744 | -15.638
-3.5 | -0.0489 | 0.00648 | -0.0729 | -7.5463
-3 | 0.0065 | 0.00622 | -0.0714 | 1.045
-2.5 | 0.0575 | 0.00586 | -0.069 | 9.8123
-2 | 0.1028 | 0.00547 | -0.0655 | 18.7934
-1 | 0.1848 | 0.00471 | -0.0567 | 39.2357
-0.5 | 0.2059 | 0.00438 | -0.048 | 47.0091
0 | 0.2039 | 0.00452 | -0.0341 | 45.1106
1 | 0.1658 | 0.00375 | 0.0005 | 44.2133
1.5 | 0.185 | 0.00429 | 0.0097 | 43.1235
2 | 0.2146 | 0.00488 | 0.0164 | 43.9754
2.5 | 0.2435 | 0.00554 | 0.0231 | 43.9531
3 | 0.2643 | 0.00639 | 0.0311 | 41.3615
3.5 | 0.2954 | 0.00713 | 0.037 | 41.4306
4 | 0.3407 | 0.00765 | 0.0403 | 44.5359
4.5 | 0.3839 | 0.00824 | 0.044 | 46.5898
5 | 0.4293 | 0.00883 | 0.0472 | 48.6183
5.5 | 0.4734 | 0.0095 | 0.0507 | 49.8316
6 | 0.5202 | 0.01015 | 0.0538 | 51.2512
6.5 | 0.569 | 0.01078 | 0.0567 | 52.7829
7 | 0.6214 | 0.01136 | 0.059 | 54.7007
7.5 | 0.6745 | 0.01194 | 0.0614 | 56.4908
8 | 0.7259 | 0.01262 | 0.0642 | 57.5198
8.5 | 0.7775 | 0.01334 | 0.0671 | 58.2834
9 | 0.8313 | 0.01405 | 0.0699 | 59.1673
9.5 | 0.8732 | 0.01516 | 0.0744 | 57.5989
10 | 0.9261 | 0.016 | 0.0777 | 57.8813
10.5 | 0.9723 | 0.01713 | 0.082 | 56.7601
11 | 1.0228 | 0.01819 | 0.086 | 56.2287
11.5 | 1.0676 | 0.01958 | 0.0908 | 54.525
12 | 1.1102 | 0.0212 | 0.0961 | 52.3679
12.5 | 1.1376 | 0.02361 | 0.1029 | 48.183
13 | 1.1275 | 0.02799 | 0.1116 | 40.2822
13.5 | 1.1021 | 0.03371 | 0.1187 | 32.6936
14 | 1.0637 | 0.0411 | 0.1236 | 25.8808
14.5 | 1.0261 | 0.04959 | 0.1252 | 20.6917
15 | 0.9835 | 0.05977 | 0.1234 | 16.4547
15.5 | 0.9541 | 0.07007 | 0.1193 | 13.6164
16 | 0.9196 | 0.08196 | 0.1127 | 11.2201
16.5 | 0.893 | 0.09384 | 0.1053 | 9.5162
17 | 0.8694 | 0.1059 | 0.0976 | 8.2096
17.5 | 0.8475 | 0.11787 | 0.0898 | 7.1901

## 137. Re 18M Mach 0.00 (1)
BIGFOIL.COM POLAR EXPORT
NACA67-217 a=0.0
NACA67-217 a=0.0 |  |  |  | Cl Max: | 1.384 | at alpha= | 14 | deg
JavaFoil+Calcfoil stall+Eppler ext transition |  |  |  | L/D Max: | 111.787 | at alpha= | 8 | deg
Re: | 18000000 |  |  | Cd Min: | 0.00561 | at alpha= | -0.5 | deg
Mach: | 0 |  |  | Cl=0 at alpha= | -1.0161 | deg
|  |  |  | @ Cl=0.1, Cd= | 0.0056913
|  |  |  | @ Cl=0.4, Cd= | 0.0057302
|  |  |  | @ Cl=0.6, Cd= | 0.0066063
alpha (deg) | Cl | Cd | Cm | Cl/Cd
-20 | -0.883 | 0.15507 | 0.02 | -5.697
-19.5 | -0.907 | 0.14906 | 0.019 | -6.082
-19 | -0.93 | 0.14124 | 0.019 | -6.583
-18.5 | -0.994 | 0.09116 | 0.024 | -10.899
-18 | -1.01 | 0.09073 | 0.023 | -11.126
-17.5 | -1.15 | 0.02798 | 0.028 | -41.111
-17 | -1.183 | 0.02254 | 0.027 | -52.483
-16.5 | -1.199 | 0.0196 | 0.026 | -61.155
-16 | -1.21 | 0.01707 | 0.025 | -70.902
-15.5 | -1.213 | 0.01607 | 0.024 | -75.495
-15 | -1.212 | 0.01535 | 0.023 | -78.946
-14.5 | -1.208 | 0.01465 | 0.022 | -82.422
-14 | -1.201 | 0.01369 | 0.02 | -87.675
-13.5 | -1.189 | 0.01308 | 0.019 | -90.915
-13 | -1.173 | 0.01241 | 0.018 | -94.534
-12.5 | -1.154 | 0.01187 | 0.017 | -97.185
-12 | -1.128 | 0.01144 | 0.015 | -98.596
-11.5 | -1.098 | 0.01088 | 0.014 | -100.916
-11 | -1.065 | 0.01048 | 0.013 | -101.656
-10.5 | -1.03 | 0.01003 | 0.012 | -102.703
-10 | -0.991 | 0.00959 | 0.01 | -103.345
-9.5 | -0.95 | 0.00924 | 0.009 | -102.752
-9 | -0.906 | 0.00888 | 0.008 | -101.99
-8.5 | -0.86 | 0.00856 | 0.006 | -100.382
-8 | -0.811 | 0.00828 | 0.005 | -97.987
-7.5 | -0.761 | 0.00796 | 0.004 | -95.604
-7 | -0.708 | 0.00769 | 0.002 | -92.148
-6.5 | -0.654 | 0.00747 | 0.001 | -87.614
-6 | -0.599 | 0.00719 | 0 | -83.266
-5.5 | -0.542 | 0.00716 | -0.002 | -75.77
-5 | -0.485 | 0.00701 | -0.003 | -69.08
-4.5 | -0.426 | 0.00692 | -0.005 | -61.517
-4 | -0.366 | 0.00689 | -0.006 | -53.138
-3.5 | -0.306 | 0.00698 | -0.007 | -43.833
-3 | -0.245 | 0.00655 | -0.009 | -37.404
-2.5 | -0.184 | 0.00656 | -0.01 | -28.019
-2 | -0.122 | 0.00634 | -0.012 | -19.294
-1.5 | -0.06 | 0.00656 | -0.013 | -9.217
-1 | 0.002 | 0.00632 | -0.015 | 0.245
-0.5 | 0.064 | 0.00561 | -0.016 | 11.366
0 | 0.126 | 0.00575 | -0.017 | 21.829
0.5 | 0.188 | 0.0058 | -0.019 | 32.355
1 | 0.249 | 0.006 | -0.02 | 41.574
1.5 | 0.31 | 0.00571 | -0.022 | 54.318
2 | 0.372 | 0.00562 | -0.023 | 66.158
2.5 | 0.433 | 0.00586 | -0.024 | 73.823
3 | 0.494 | 0.00616 | -0.026 | 80.098
3.5 | 0.554 | 0.00643 | -0.027 | 86.183
4 | 0.614 | 0.00666 | -0.029 | 92.168
4.5 | 0.673 | 0.00723 | -0.03 | 93.077
5 | 0.732 | 0.00755 | -0.031 | 96.984
5.5 | 0.79 | 0.00783 | -0.033 | 100.86
6 | 0.847 | 0.00813 | -0.034 | 104.08
6.5 | 0.901 | 0.00842 | -0.036 | 107.05
7 | 0.955 | 0.00875 | -0.037 | 109.111
7.5 | 1.006 | 0.00907 | -0.038 | 110.824
8 | 1.055 | 0.00944 | -0.04 | 111.787
8.5 | 1.101 | 0.0101 | -0.041 | 109.046
9 | 1.146 | 0.01054 | -0.042 | 108.666
9.5 | 1.187 | 0.01099 | -0.044 | 108.007
10 | 1.225 | 0.01149 | -0.045 | 106.645
10.5 | 1.26 | 0.012 | -0.046 | 104.958
11 | 1.291 | 0.01258 | -0.047 | 102.581
11.5 | 1.319 | 0.01318 | -0.049 | 100.05
12 | 1.343 | 0.01373 | -0.05 | 97.812
12.5 | 1.362 | 0.01449 | -0.051 | 93.993
13 | 1.375 | 0.01519 | -0.052 | 90.534
13.5 | 1.382 | 0.01593 | -0.054 | 86.725
14 | 1.384 | 0.01671 | -0.055 | 82.829
14.5 | 1.382 | 0.01757 | -0.056 | 78.68
15 | 1.376 | 0.01841 | -0.057 | 74.765
15.5 | 1.366 | 0.01943 | -0.058 | 70.286
16 | 1.351 | 0.02067 | -0.059 | 65.337
16.5 | 1.332 | 0.02195 | -0.06 | 60.709
17 | 1.311 | 0.0234 | -0.061 | 56.023
17.5 | 1.284 | 0.02586 | -0.062 | 49.659
18 | 1.255 | 0.02853 | -0.063 | 44
18.5 | 1.226 | 0.03096 | -0.064 | 39.593
19 | 1.19 | 0.03568 | -0.064 | 33.339

## 138. Re 18M Mach 0.00 (2)
BIGFOIL.COM POLAR EXPORT
NACA67-217 a=0.0
NACA67-217 a=0.0 |  |  |  | Cl Max: | 1.5468 | at alpha= | 20 | deg
XFOIL ncrit=9 |  |  |  | L/D Max: | 84.4804 | at alpha= | 9.5 | deg
Re: | 18000000 |  |  | Cd Min: | 0.03193 | at alpha= | 20 | deg
Mach: | 0 |  |  | Cl=0 at alpha= | -1.7579 | deg
|  |  |  | @ Cl=0.1, Cd= | 0.0049661
|  |  |  | @ Cl=0.4, Cd= | 0.0060177
|  |  |  | @ Cl=0.6, Cd= | 0.0079062
alpha (deg) | Cl | Cd | Cm | Cl/Cd
-20 | -1.5125 | 0.02253 | -0.087 | -67.1327
-19.5 | -1.4863 | 0.02119 | -0.0849 | -70.1416
-19 | -1.4565 | 0.02008 | -0.083 | -72.5349
-18.5 | -1.4259 | 0.01903 | -0.081 | -74.9291
-18 | -1.3938 | 0.01806 | -0.0791 | -77.1761
-17.5 | -1.3599 | 0.0172 | -0.0773 | -79.064
-17 | -1.3244 | 0.0164 | -0.0757 | -80.7561
-16.5 | -1.2895 | 0.01561 | -0.0738 | -82.6073
-16 | -1.2521 | 0.0149 | -0.0722 | -84.0336
-15.5 | -1.2148 | 0.01424 | -0.0705 | -85.309
-15 | -1.1762 | 0.01361 | -0.0689 | -86.4217
-14.5 | -1.1392 | 0.01288 | -0.0669 | -88.4472
-14 | -1.1004 | 0.01232 | -0.0652 | -89.3182
-13.5 | -1.0591 | 0.01179 | -0.0638 | -89.8304
-13 | -1.0167 | 0.0113 | -0.0625 | -89.9735
-12.5 | -0.9752 | 0.01083 | -0.061 | -90.0462
-12 | -0.9312 | 0.0104 | -0.0598 | -89.5385
-11.5 | -0.8863 | 0.01001 | -0.0588 | -88.5415
-10.5 | -0.7976 | 0.00924 | -0.0564 | -86.3203
-10 | -0.7534 | 0.00881 | -0.0551 | -85.5165
-9.5 | -0.7073 | 0.00849 | -0.054 | -83.3098
-9 | -0.663 | 0.00814 | -0.0527 | -81.4496
-8.5 | -0.6159 | 0.00785 | -0.0518 | -78.4586
-8 | -0.5692 | 0.00756 | -0.0507 | -75.291
-7.5 | -0.5241 | 0.00726 | -0.0494 | -72.1901
-7 | -0.477 | 0.00699 | -0.0483 | -68.2403
-6.5 | -0.4304 | 0.00673 | -0.0472 | -63.9525
-6 | -0.384 | 0.00646 | -0.046 | -59.4427
-5.5 | -0.3365 | 0.0062 | -0.045 | -54.2742
-5 | -0.2899 | 0.00596 | -0.0437 | -48.6409
-4.5 | -0.2422 | 0.00578 | -0.0426 | -41.9031
-4 | -0.1958 | 0.00558 | -0.0412 | -35.0896
-3.5 | -0.1485 | 0.00539 | -0.04 | -27.551
-3 | -0.1034 | 0.0052 | -0.0383 | -19.8846
-2.5 | -0.063 | 0.00507 | -0.0355 | -12.426
-2 | -0.0213 | 0.0049 | -0.033 | -4.3469
-1.5 | 0.0227 | 0.00477 | -0.031 | 4.7589
-1 | 0.0637 | 0.00484 | -0.0285 | 13.1612
-0.5 | 0.104 | 0.00498 | -0.0259 | 20.8835
1 | 0.2048 | 0.00458 | -0.0138 | 44.7162
1.5 | 0.2335 | 0.00406 | -0.0088 | 57.5123
2.5 | 0.2778 | 0.0049 | 0.0046 | 56.6939
3 | 0.3097 | 0.00532 | 0.0089 | 58.2143
3.5 | 0.3505 | 0.00562 | 0.0113 | 62.3665
4 | 0.3917 | 0.00594 | 0.0136 | 65.9428
4.5 | 0.4323 | 0.00632 | 0.016 | 68.4019
5 | 0.4731 | 0.0067 | 0.0182 | 70.6119
5.5 | 0.5132 | 0.00714 | 0.0206 | 71.8768
6 | 0.5563 | 0.0075 | 0.0222 | 74.1733
6.5 | 0.5993 | 0.0079 | 0.0239 | 75.8608
7 | 0.642 | 0.00828 | 0.0256 | 77.5362
7.5 | 0.6867 | 0.00864 | 0.0268 | 79.4792
8 | 0.7318 | 0.00899 | 0.0279 | 81.4016
8.5 | 0.7744 | 0.00941 | 0.0294 | 82.2954
9 | 0.8175 | 0.00981 | 0.0308 | 83.3333
9.5 | 0.8617 | 0.0102 | 0.0319 | 84.4804
10 | 0.9018 | 0.0107 | 0.0337 | 84.2804
10.5 | 0.941 | 0.01125 | 0.0356 | 83.6444
11 | 0.9807 | 0.01183 | 0.0373 | 82.8994
11.5 | 1.0171 | 0.0125 | 0.0395 | 81.368
12 | 1.058 | 0.01304 | 0.0408 | 81.135
12.5 | 1.0984 | 0.01363 | 0.0422 | 80.5869
13 | 1.1325 | 0.01445 | 0.0444 | 78.3737
13.5 | 1.1715 | 0.0151 | 0.0458 | 77.5828
14 | 1.2057 | 0.01596 | 0.0479 | 75.5451
14.5 | 1.2416 | 0.01674 | 0.0495 | 74.1697
15 | 1.278 | 0.01753 | 0.0511 | 72.9036
15.5 | 1.3094 | 0.01854 | 0.0532 | 70.6257
16 | 1.3429 | 0.01953 | 0.0549 | 68.7609
16.5 | 1.3684 | 0.0209 | 0.0574 | 65.4737
17 | 1.4005 | 0.02198 | 0.059 | 63.717
17.5 | 1.4298 | 0.02321 | 0.0609 | 61.6028
18 | 1.4557 | 0.02472 | 0.0629 | 58.8875
18.5 | 1.4786 | 0.02638 | 0.0651 | 56.05
19 | 1.5004 | 0.02822 | 0.0671 | 53.168
19.5 | 1.5246 | 0.02995 | 0.0687 | 50.9048
20 | 1.5468 | 0.03193 | 0.0702 | 48.4435

## 139. Re 18M Mach 0.10 (1)
BIGFOIL.COM POLAR EXPORT
NACA67-217 a=0.0
NACA67-217 a=0.0 |  |  |  | Cl Max: | 1.371 | at alpha= | 13.5 | deg
JavaFoil+Calcfoil stall+Eppler ext transition |  |  |  | L/D Max: | 111.276 | at alpha= | 8 | deg
Re: | 18000000 |  |  | Cd Min: | 0.00562 | at alpha= | -0.5 | deg
Mach: | 0.1 |  |  | Cl=0 at alpha= | -1.0159 | deg
|  |  |  | @ Cl=0.1, Cd= | 0.0057129
|  |  |  | @ Cl=0.4, Cd= | 0.0057302
|  |  |  | @ Cl=0.6, Cd= | 0.0066048
alpha (deg) | Cl | Cd | Cm | Cl/Cd
-20 | -0.829 | 0.16213 | 0.019 | -5.116
-19.5 | -0.858 | 0.15295 | 0.019 | -5.609
-19 | -0.897 | 0.12487 | 0.021 | -7.184
-18.5 | -0.936 | 0.1058 | 0.022 | -8.848
-18 | -0.957 | 0.10386 | 0.021 | -9.218
-17.5 | -1.019 | 0.07035 | 0.024 | -14.487
-17 | -1.143 | 0.02494 | 0.027 | -45.834
-16.5 | -1.165 | 0.02091 | 0.026 | -55.72
-16 | -1.178 | 0.0189 | 0.025 | -62.359
-15.5 | -1.19 | 0.01653 | 0.024 | -72.01
-15 | -1.193 | 0.01576 | 0.023 | -75.681
-14.5 | -1.192 | 0.015 | 0.022 | -79.437
-14 | -1.188 | 0.01394 | 0.02 | -85.169
-13.5 | -1.179 | 0.01328 | 0.019 | -88.72
-13 | -1.166 | 0.01261 | 0.018 | -92.413
-12.5 | -1.148 | 0.01202 | 0.017 | -95.546
-12 | -1.124 | 0.01159 | 0.016 | -96.963
-11.5 | -1.096 | 0.011 | 0.014 | -99.641
-11 | -1.064 | 0.01059 | 0.013 | -100.524
-10.5 | -1.029 | 0.01018 | 0.012 | -101.134
-10 | -0.992 | 0.00975 | 0.01 | -101.685
-9.5 | -0.951 | 0.00935 | 0.009 | -101.757
-9 | -0.908 | 0.00898 | 0.008 | -101.072
-8.5 | -0.862 | 0.00866 | 0.006 | -99.543
-8 | -0.814 | 0.00835 | 0.005 | -97.446
-7.5 | -0.763 | 0.00799 | 0.004 | -95.494
-7 | -0.711 | 0.00774 | 0.002 | -91.902
-6.5 | -0.657 | 0.00751 | 0.001 | -87.437
-6 | -0.601 | 0.00726 | 0 | -82.857
-5.5 | -0.545 | 0.00716 | -0.002 | -76.04
-5 | -0.487 | 0.00705 | -0.003 | -69.004
-4.5 | -0.428 | 0.00694 | -0.005 | -61.592
-4 | -0.368 | 0.00691 | -0.006 | -53.218
-3.5 | -0.307 | 0.00703 | -0.008 | -43.732
-3 | -0.246 | 0.00656 | -0.009 | -37.521
-2.5 | -0.185 | 0.00637 | -0.01 | -29.008
-2 | -0.123 | 0.00634 | -0.012 | -19.361
-1.5 | -0.061 | 0.00657 | -0.013 | -9.245
-1 | 0.002 | 0.00635 | -0.015 | 0.245
-0.5 | 0.064 | 0.00562 | -0.016 | 11.411
0 | 0.126 | 0.00578 | -0.017 | 21.825
0.5 | 0.188 | 0.00581 | -0.019 | 32.441
1 | 0.251 | 0.00601 | -0.02 | 41.707
1.5 | 0.312 | 0.00571 | -0.022 | 54.651
2 | 0.373 | 0.00563 | -0.023 | 66.308
2.5 | 0.435 | 0.00586 | -0.025 | 74.165
3 | 0.496 | 0.00619 | -0.026 | 80.149
3.5 | 0.557 | 0.00644 | -0.027 | 86.482
4 | 0.617 | 0.00667 | -0.029 | 92.467
4.5 | 0.676 | 0.00728 | -0.03 | 92.908
5 | 0.735 | 0.0076 | -0.032 | 96.737
5.5 | 0.794 | 0.0079 | -0.033 | 100.414
6 | 0.85 | 0.00818 | -0.034 | 103.903
6.5 | 0.905 | 0.00849 | -0.036 | 106.598
7 | 0.958 | 0.00882 | -0.037 | 108.717
7.5 | 1.01 | 0.00913 | -0.038 | 110.608
8 | 1.059 | 0.00951 | -0.04 | 111.276
8.5 | 1.105 | 0.01016 | -0.041 | 108.787
9 | 1.149 | 0.01063 | -0.042 | 108.021
9.5 | 1.189 | 0.01111 | -0.044 | 107.046
10 | 1.227 | 0.01158 | -0.045 | 105.971
10.5 | 1.26 | 0.01219 | -0.046 | 103.367
11 | 1.291 | 0.01277 | -0.048 | 101.08
11.5 | 1.317 | 0.01334 | -0.049 | 98.737
12 | 1.339 | 0.01392 | -0.05 | 96.193
12.5 | 1.357 | 0.01472 | -0.051 | 92.194
13 | 1.367 | 0.01544 | -0.053 | 88.541
13.5 | 1.371 | 0.01626 | -0.054 | 84.324
14 | 1.37 | 0.01703 | -0.055 | 80.441
14.5 | 1.364 | 0.018 | -0.056 | 75.787
15 | 1.354 | 0.01903 | -0.057 | 71.146
15.5 | 1.339 | 0.0199 | -0.058 | 67.292
16 | 1.32 | 0.02128 | -0.06 | 62.032
16.5 | 1.297 | 0.02266 | -0.061 | 57.227
17 | 1.27 | 0.02425 | -0.062 | 52.387
17.5 | 1.24 | 0.02642 | -0.062 | 46.932
18 | 1.204 | 0.0302 | -0.063 | 39.867
18.5 | 1.166 | 0.0345 | -0.064 | 33.786

## 140. Re 18M Mach 0.10 (2)
BIGFOIL.COM POLAR EXPORT
NACA67-217 a=0.0
NACA67-217 a=0.0 |  |  |  | Cl Max: | 1.5457 | at alpha= | 20 | deg
XFOIL ncrit=9 |  |  |  | L/D Max: | 83.6857 | at alpha= | 9.5 | deg
Re: | 18000000 |  |  | Cd Min: | 0.03337 | at alpha= | 20 | deg
Mach: | 0.1 |  |  | Cl=0 at alpha= | -1.7864 | deg
|  |  |  | @ Cl=0.1, Cd= | 0.0049488
|  |  |  | @ Cl=0.4, Cd= | 0.0060755
|  |  |  | @ Cl=0.6, Cd= | 0.0079858
alpha (deg) | Cl | Cd | Cm | Cl/Cd
-20 | -1.5164 | 0.02351 | -0.0918 | -64.5002
-19.5 | -1.492 | 0.02197 | -0.0893 | -67.9108
-19 | -1.4611 | 0.02082 | -0.0873 | -70.1777
-18.5 | -1.433 | 0.01959 | -0.0849 | -73.1496
-18 | -1.3993 | 0.0186 | -0.083 | -75.2312
-17.5 | -1.3667 | 0.01763 | -0.0808 | -77.5213
-17 | -1.3305 | 0.01679 | -0.079 | -79.2436
-16.5 | -1.2945 | 0.01598 | -0.0771 | -81.0075
-16 | -1.2581 | 0.01519 | -0.0751 | -82.8242
-15.5 | -1.2188 | 0.01455 | -0.0735 | -83.7663
-15 | -1.1813 | 0.01387 | -0.0715 | -85.1694
-14.5 | -1.1433 | 0.01313 | -0.0695 | -87.0754
-14 | -1.1028 | 0.01257 | -0.0679 | -87.7327
-13.5 | -1.0631 | 0.01197 | -0.066 | -88.8137
-13 | -1.0202 | 0.01146 | -0.0646 | -89.0227
-12.5 | -0.977 | 0.01099 | -0.0632 | -88.899
-12 | -0.9343 | 0.01052 | -0.0616 | -88.8118
-11.5 | -0.8888 | 0.01012 | -0.0606 | -87.8261
-11 | -0.8434 | 0.00973 | -0.0594 | -86.6804
-10.5 | -0.799 | 0.00934 | -0.058 | -85.546
-10 | -0.7546 | 0.0089 | -0.0566 | -84.7865
-9.5 | -0.7077 | 0.00858 | -0.0556 | -82.4825
-9 | -0.6626 | 0.00821 | -0.0542 | -80.7065
-8.5 | -0.6163 | 0.00791 | -0.0531 | -77.914
-8 | -0.5687 | 0.00762 | -0.0521 | -74.6325
-7.5 | -0.5225 | 0.00732 | -0.0508 | -71.3798
-7 | -0.4763 | 0.00704 | -0.0495 | -67.6562
-6.5 | -0.4287 | 0.00678 | -0.0485 | -63.2301
-6 | -0.382 | 0.0065 | -0.0472 | -58.7692
-5.5 | -0.3346 | 0.00623 | -0.0461 | -53.7079
-5 | -0.2871 | 0.006 | -0.0449 | -47.85
-4.5 | -0.2396 | 0.0058 | -0.0437 | -41.3103
-4 | -0.1926 | 0.00561 | -0.0424 | -34.3316
-3.5 | -0.1448 | 0.00541 | -0.0412 | -26.7652
-3 | -0.099 | 0.00522 | -0.0396 | -18.9655
-2.5 | -0.0572 | 0.00506 | -0.037 | -11.3043
-2 | -0.0188 | 0.0049 | -0.0337 | -3.8367
-1.5 | 0.0252 | 0.00476 | -0.0317 | 5.2941
-1 | 0.0659 | 0.00483 | -0.0291 | 13.6439
-0.5 | 0.1061 | 0.00497 | -0.0263 | 21.3481
0 | 0.1417 | 0.00508 | -0.0226 | 27.8937
1 | 0.2048 | 0.00458 | -0.0136 | 44.7162
2 | 0.2511 | 0.00444 | -0.0007 | 56.5541
2.5 | 0.2762 | 0.00491 | 0.0053 | 56.2525
3 | 0.3074 | 0.00535 | 0.0098 | 57.4579
3.5 | 0.3482 | 0.00566 | 0.0123 | 61.5194
4 | 0.3902 | 0.00598 | 0.0145 | 65.2508
4.5 | 0.4302 | 0.00637 | 0.017 | 67.5353
5 | 0.4721 | 0.00675 | 0.0191 | 69.9407
5.5 | 0.5112 | 0.00721 | 0.0217 | 70.9015
6 | 0.5555 | 0.00756 | 0.0232 | 73.4788
6.5 | 0.5983 | 0.00797 | 0.025 | 75.069
7 | 0.6413 | 0.00837 | 0.0267 | 76.6189
7.5 | 0.6867 | 0.00872 | 0.0279 | 78.75
8 | 0.7319 | 0.00908 | 0.0291 | 80.6057
8.5 | 0.7741 | 0.00952 | 0.0308 | 81.313
9 | 0.8184 | 0.00992 | 0.032 | 82.5
9.5 | 0.8628 | 0.01031 | 0.0332 | 83.6857
10 | 0.9021 | 0.01084 | 0.0353 | 83.2196
10.5 | 0.9424 | 0.0114 | 0.0371 | 82.6667
11 | 0.9816 | 0.01201 | 0.039 | 81.7319
11.5 | 1.0186 | 0.01269 | 0.0412 | 80.2679
12 | 1.0606 | 0.01322 | 0.0425 | 80.2269
12.5 | 1.099 | 0.01389 | 0.0443 | 79.1217
13 | 1.1348 | 0.01469 | 0.0464 | 77.2498
13.5 | 1.1743 | 0.01537 | 0.0478 | 76.4021
14 | 1.2079 | 0.01628 | 0.0501 | 74.1953
14.5 | 1.2454 | 0.01705 | 0.0517 | 73.044
15 | 1.2792 | 0.01797 | 0.0537 | 71.1853
15.5 | 1.3132 | 0.01894 | 0.0556 | 69.3347
16 | 1.3442 | 0.02008 | 0.0577 | 66.9422
17 | 1.4007 | 0.02272 | 0.0623 | 61.6505
17.5 | 1.4325 | 0.02392 | 0.0639 | 59.8871
18 | 1.4556 | 0.02564 | 0.0663 | 56.7707
18.5 | 1.4805 | 0.02729 | 0.0684 | 54.2506
19.5 | 1.5258 | 0.03113 | 0.0722 | 49.0138
20 | 1.5457 | 0.03337 | 0.0739 | 46.32

## 141. Re 18M Mach 0.25 (1)
BIGFOIL.COM POLAR EXPORT
NACA67-217 a=0.0
NACA67-217 a=0.0 |  |  |  | Cl Max: | 1.305 | at alpha= | 12.5 | deg
JavaFoil+Calcfoil stall+Eppler ext transition |  |  |  | L/D Max: | 108.102 | at alpha= | 7.5 | deg
Re: | 18000000 |  |  | Cd Min: | 0.0056 | at alpha= | 0 | deg
Mach: | 0.25 |  |  | Cl=0 at alpha= | -1.0156 | deg
|  |  |  | @ Cl=0.1, Cd= | 0.0059422
|  |  |  | @ Cl=0.4, Cd= | 0.0058202
|  |  |  | @ Cl=0.6, Cd= | 0.0067069
alpha (deg) | Cl | Cd | Cm | Cl/Cd
-17.5 | -0.666 | 0.14863 | 0.015 | -4.482
-17 | -0.722 | 0.13703 | 0.015 | -5.27
-16.5 | -0.762 | 0.12799 | 0.015 | -5.957
-16 | -0.81 | 0.10055 | 0.017 | -8.056
-15.5 | -0.86 | 0.08025 | 0.018 | -10.714
-15 | -1.017 | 0.02035 | 0.023 | -49.968
-14.5 | -1.049 | 0.01798 | 0.022 | -58.34
-14 | -1.072 | 0.0163 | 0.021 | -65.783
-13.5 | -1.089 | 0.01475 | 0.02 | -73.777
-13 | -1.096 | 0.01397 | 0.018 | -78.404
-12.5 | -1.097 | 0.01313 | 0.017 | -83.532
-12 | -1.086 | 0.01245 | 0.016 | -87.257
-11.5 | -1.069 | 0.01185 | 0.015 | -90.247
-11 | -1.048 | 0.01135 | 0.013 | -92.285
-10.5 | -1.021 | 0.01078 | 0.012 | -94.717
-10 | -0.99 | 0.01032 | 0.011 | -95.952
-9.5 | -0.954 | 0.00983 | 0.009 | -97.065
-9 | -0.915 | 0.00937 | 0.008 | -97.606
-8.5 | -0.872 | 0.009 | 0.007 | -96.866
-8 | -0.826 | 0.00865 | 0.005 | -95.481
-7.5 | -0.777 | 0.00829 | 0.004 | -93.727
-7 | -0.725 | 0.008 | 0.002 | -90.587
-6.5 | -0.671 | 0.00773 | 0.001 | -86.833
-6 | -0.615 | 0.00745 | 0 | -82.552
-5.5 | -0.557 | 0.00737 | -0.002 | -75.592
-5 | -0.499 | 0.00722 | -0.003 | -69.068
-4.5 | -0.438 | 0.00707 | -0.005 | -61.964
-4 | -0.377 | 0.00702 | -0.006 | -53.733
-3.5 | -0.315 | 0.0068 | -0.008 | -46.359
-3 | -0.253 | 0.0065 | -0.009 | -38.893
-2.5 | -0.19 | 0.00694 | -0.011 | -27.297
-2 | -0.126 | 0.007 | -0.012 | -18.002
-1.5 | -0.062 | 0.0067 | -0.013 | -9.3
-1 | 0.002 | 0.00644 | -0.015 | 0.248
-0.5 | 0.066 | 0.00633 | -0.016 | 10.391
0 | 0.13 | 0.0056 | -0.018 | 23.146
0.5 | 0.193 | 0.00592 | -0.019 | 32.692
1 | 0.257 | 0.00577 | -0.021 | 44.561
1.5 | 0.32 | 0.0058 | -0.022 | 55.204
2 | 0.383 | 0.00575 | -0.024 | 66.607
2.5 | 0.446 | 0.00601 | -0.025 | 74.313
3 | 0.509 | 0.00633 | -0.027 | 80.432
3.5 | 0.571 | 0.00659 | -0.028 | 86.633
4 | 0.633 | 0.00684 | -0.03 | 92.535
4.5 | 0.694 | 0.00752 | -0.031 | 92.282
5 | 0.754 | 0.00788 | -0.032 | 95.633
5.5 | 0.813 | 0.00818 | -0.034 | 99.449
6 | 0.871 | 0.00848 | -0.035 | 102.706
6.5 | 0.926 | 0.00881 | -0.037 | 105.202
7 | 0.98 | 0.00916 | -0.038 | 107
7.5 | 1.031 | 0.00953 | -0.039 | 108.102
8 | 1.078 | 0.01021 | -0.041 | 105.574
8.5 | 1.123 | 0.0107 | -0.042 | 104.91
9 | 1.163 | 0.01121 | -0.044 | 103.782
9.5 | 1.2 | 0.01175 | -0.045 | 102.128
10 | 1.232 | 0.01233 | -0.046 | 99.874
10.5 | 1.258 | 0.01297 | -0.048 | 96.966
11 | 1.279 | 0.01363 | -0.049 | 93.839
11.5 | 1.294 | 0.01443 | -0.05 | 89.708
12 | 1.303 | 0.01525 | -0.051 | 85.439
12.5 | 1.305 | 0.01601 | -0.053 | 81.497
13 | 1.294 | 0.01709 | -0.054 | 75.703
13.5 | 1.274 | 0.01816 | -0.055 | 70.142
14 | 1.245 | 0.01944 | -0.056 | 64.031
14.5 | 1.208 | 0.02089 | -0.057 | 57.821
15 | 1.162 | 0.02282 | -0.058 | 50.916
15.5 | 1.11 | 0.02415 | -0.06 | 45.959
16 | 1.047 | 0.02795 | -0.06 | 37.447
16.5 | 0.959 | 0.03909 | -0.059 | 24.523
17 | 0.825 | 0.08198 | -0.052 | 10.065
17.5 | 0.737 | 0.10996 | -0.047 | 6.702

## 142. Re 18M Mach 0.25 (2)
BIGFOIL.COM POLAR EXPORT
NACA67-217 a=0.0
NACA67-217 a=0.0 |  |  |  | Cl Max: | 1.5342 | at alpha= | 20 | deg
XFOIL ncrit=9 |  |  |  | L/D Max: | 78.2188 | at alpha= | 9.5 | deg
Re: | 18000000 |  |  | Cd Min: | 0.0427 | at alpha= | 20 | deg
Mach: | 0.25 |  |  | Cl=0 at alpha= | -2.0783 | deg
|  |  |  | @ Cl=0.1, Cd= | 0.0048648
|  |  |  | @ Cl=0.4, Cd= | 0.0064452
|  |  |  | @ Cl=0.6, Cd= | 0.0084514
alpha (deg) | Cl | Cd | Cm | Cl/Cd
-20 | -1.5178 | 0.03084 | -0.1192 | -49.2153
-19.5 | -1.5028 | 0.02803 | -0.1158 | -53.614
-19 | -1.4785 | 0.02593 | -0.1125 | -57.0189
-18.5 | -1.4548 | 0.02392 | -0.1089 | -60.8194
-18 | -1.4239 | 0.02231 | -0.1057 | -63.8234
-17.5 | -1.3939 | 0.02075 | -0.1023 | -67.1759
-17 | -1.3616 | 0.01939 | -0.0989 | -70.2218
-16.5 | -1.323 | 0.01831 | -0.096 | -72.2556
-16 | -1.2881 | 0.01716 | -0.0927 | -75.0641
-15.5 | -1.2465 | 0.01631 | -0.0901 | -76.4255
-15 | -1.2068 | 0.01545 | -0.0872 | -78.11
-14.5 | -1.1658 | 0.0146 | -0.0845 | -79.8493
-14 | -1.1231 | 0.01389 | -0.082 | -80.8567
-13.5 | -1.0817 | 0.01313 | -0.0793 | -82.3839
-13 | -1.0374 | 0.01246 | -0.077 | -83.2584
-12.5 | -0.9933 | 0.01185 | -0.0747 | -83.8228
-12 | -0.9483 | 0.01126 | -0.0725 | -84.2185
-11.5 | -0.901 | 0.01078 | -0.0708 | -83.5807
-10.5 | -0.8064 | 0.0099 | -0.0673 | -81.4545
-10 | -0.7589 | 0.00944 | -0.0656 | -80.3919
-9.5 | -0.7105 | 0.00906 | -0.064 | -78.4216
-9 | -0.665 | 0.00861 | -0.062 | -77.2358
-8.5 | -0.6157 | 0.00828 | -0.0607 | -74.3599
-8 | -0.5662 | 0.00797 | -0.0594 | -71.0414
-7.5 | -0.5182 | 0.00765 | -0.0579 | -67.7386
-7 | -0.4704 | 0.00732 | -0.0564 | -64.2623
-6.5 | -0.4203 | 0.00705 | -0.0553 | -59.617
-6 | -0.3726 | 0.00673 | -0.0537 | -55.364
-5.5 | -0.3237 | 0.00644 | -0.0524 | -50.264
-5 | -0.2738 | 0.00619 | -0.0513 | -44.2326
-4.5 | -0.2253 | 0.00596 | -0.0499 | -37.802
-4 | -0.1758 | 0.00577 | -0.0487 | -30.4679
-3.5 | -0.1268 | 0.00555 | -0.0474 | -22.8468
-3 | -0.0779 | 0.00535 | -0.046 | -14.5607
-2.5 | -0.0323 | 0.00515 | -0.044 | -6.2718
-2 | 0.006 | 0.00486 | -0.0404 | 1.2346
-1.5 | 0.0399 | 0.00476 | -0.0357 | 8.3824
-1 | 0.0789 | 0.0048 | -0.0323 | 16.4375
-0.5 | 0.118 | 0.00492 | -0.0289 | 23.9837
0 | 0.1503 | 0.00503 | -0.0241 | 29.8807
0.5 | 0.1774 | 0.00504 | -0.0183 | 35.1984
1 | 0.2016 | 0.00449 | -0.0119 | 44.8998
1.5 | 0.2289 | 0.00406 | -0.0061 | 56.3793
2 | 0.2385 | 0.00449 | 0.0038 | 53.118
2.5 | 0.2665 | 0.00501 | 0.0094 | 53.1936
3 | 0.2974 | 0.0055 | 0.0143 | 54.0727
3.5 | 0.3375 | 0.00588 | 0.0172 | 57.398
4 | 0.3798 | 0.00625 | 0.0197 | 60.768
4.5 | 0.4212 | 0.00665 | 0.0223 | 63.3383
5 | 0.4644 | 0.00706 | 0.0245 | 65.779
5.5 | 0.504 | 0.00756 | 0.0273 | 66.6667
6 | 0.5487 | 0.00797 | 0.0292 | 68.8457
6.5 | 0.5937 | 0.00839 | 0.0309 | 70.7628
7 | 0.6378 | 0.00882 | 0.0329 | 72.3129
7.5 | 0.6839 | 0.00923 | 0.0344 | 74.0953
8 | 0.7314 | 0.00961 | 0.0357 | 76.1082
8.5 | 0.7746 | 0.01011 | 0.0377 | 76.6172
9 | 0.8206 | 0.01055 | 0.0392 | 77.782
9.5 | 0.8651 | 0.01106 | 0.041 | 78.2188
10 | 0.9053 | 0.01169 | 0.0434 | 77.4423
10.5 | 0.9466 | 0.01234 | 0.0457 | 76.7099
11 | 0.9875 | 0.01301 | 0.0479 | 75.9032
11.5 | 1.0265 | 0.01378 | 0.0504 | 74.492
12 | 1.0704 | 0.0144 | 0.0522 | 74.3333
12.5 | 1.1085 | 0.01525 | 0.0547 | 72.6885
13 | 1.1475 | 0.01613 | 0.0571 | 71.1407
13.5 | 1.1868 | 0.01702 | 0.0593 | 69.7297
14 | 1.2233 | 0.01804 | 0.0619 | 67.8104
14.5 | 1.2612 | 0.01904 | 0.0642 | 66.2395
15 | 1.2943 | 0.02028 | 0.0671 | 63.8215
15.5 | 1.3284 | 0.02153 | 0.0697 | 61.7
16 | 1.3562 | 0.02317 | 0.0729 | 58.5326
16.5 | 1.3826 | 0.02497 | 0.076 | 55.3704
17 | 1.415 | 0.02652 | 0.0783 | 53.356
17.5 | 1.4415 | 0.02844 | 0.081 | 50.6857
18 | 1.4657 | 0.03065 | 0.0836 | 47.8206
18.5 | 1.4875 | 0.03308 | 0.0862 | 44.9667
19 | 1.505 | 0.03597 | 0.0886 | 41.8404
19.5 | 1.522 | 0.03905 | 0.0907 | 38.9757
20 | 1.5342 | 0.0427 | 0.0924 | 35.9297

## 143. Re 18M Mach 0.50 (1)
BIGFOIL.COM POLAR EXPORT
NACA67-217 a=0.0
NACA67-217 a=0.0 |  |  |  | Cl Max: | 1.181 | at alpha= | 20 | deg
JavaFoil+Calcfoil stall+Eppler ext transition |  |  |  | L/D Max: | 96.573 | at alpha= | 6.5 | deg
Re: | 18000000 |  |  | Cd Min: | 0.00566 | at alpha= | 1 | deg
Mach: | 0.5 |  |  | Cl=0 at alpha= | -1.0141 | deg
|  |  |  | @ Cl=0.1, Cd= | 0.0067253
|  |  |  | @ Cl=0.4, Cd= | 0.0062574
|  |  |  | @ Cl=0.6, Cd= | 0.00726
alpha (deg) | Cl | Cd | Cm | Cl/Cd
-20 | -1.068 | 0.17785 | 0.025 | -6.007
-19.5 | -1.039 | 0.17146 | 0.024 | -6.061
-19 | -1.011 | 0.17142 | 0.023 | -5.899
-18.5 | -0.983 | 0.16526 | 0.021 | -5.948
-18 | -0.954 | 0.15825 | 0.02 | -6.029
-17.5 | -0.929 | 0.1441 | 0.02 | -6.447
-17 | -0.901 | 0.13963 | 0.019 | -6.45
-16.5 | -0.872 | 0.13349 | 0.018 | -6.53
-16 | -0.843 | 0.13008 | 0.017 | -6.482
-15.5 | -0.816 | 0.11958 | 0.016 | -6.826
-15 | -0.789 | 0.10921 | 0.015 | -7.223
-14.5 | -0.764 | 0.09839 | 0.015 | -7.762
-14 | -0.734 | 0.09608 | 0.014 | -7.638
-13.5 | -0.709 | 0.08637 | 0.013 | -8.207
-13 | -0.688 | 0.07515 | 0.014 | -9.15
-12.5 | -0.773 | 0.01824 | 0.019 | -42.402
-12 | -0.748 | 0.01541 | 0.018 | -48.52
-11.5 | -0.591 | 0.08383 | 0.008 | -7.045
-11 | -0.566 | 0.06964 | 0.008 | -8.122
-10.5 | -0.544 | 0.05925 | 0.009 | -9.185
-10 | -0.615 | 0.0133 | 0.012 | -46.268
-9.5 | -0.48 | 0.06166 | 0.006 | -7.788
-9 | -0.541 | 0.01417 | 0.009 | -38.196
-8.5 | -0.646 | 0.01161 | 0.007 | -55.662
-8 | -0.776 | 0.01083 | 0.006 | -71.675
-7.5 | -0.78 | 0.01003 | 0.004 | -77.787
-7 | -0.755 | 0.00946 | 0.003 | -79.855
-6.5 | -0.715 | 0.00898 | 0.001 | -79.538
-6 | -0.665 | 0.00859 | -0.001 | -77.349
-5.5 | -0.608 | 0.00818 | -0.002 | -74.347
-5 | -0.548 | 0.00781 | -0.004 | -70.128
-4.5 | -0.484 | 0.00738 | -0.005 | -65.522
-4 | -0.418 | 0.00753 | -0.007 | -55.438
-3.5 | -0.35 | 0.00748 | -0.009 | -46.782
-3 | -0.281 | 0.00753 | -0.01 | -37.285
-2.5 | -0.211 | 0.00743 | -0.012 | -28.347
-2 | -0.14 | 0.00754 | -0.013 | -18.588
-1.5 | -0.069 | 0.00724 | -0.015 | -9.575
-1 | 0.002 | 0.00694 | -0.017 | 0.256
-0.5 | 0.073 | 0.00679 | -0.018 | 10.785
0 | 0.144 | 0.00662 | -0.02 | 21.788
0.5 | 0.215 | 0.00635 | -0.021 | 33.936
1 | 0.286 | 0.00566 | -0.023 | 50.611
1.5 | 0.356 | 0.00605 | -0.025 | 58.847
2 | 0.426 | 0.00638 | -0.026 | 66.837
2.5 | 0.496 | 0.0067 | -0.028 | 74.08
3 | 0.566 | 0.00709 | -0.03 | 79.835
3.5 | 0.634 | 0.00743 | -0.031 | 85.424
4 | 0.702 | 0.0081 | -0.033 | 86.621
4.5 | 0.769 | 0.0086 | -0.034 | 89.389
5 | 0.834 | 0.00906 | -0.036 | 92.076
5.5 | 0.898 | 0.00947 | -0.038 | 94.78
6 | 0.957 | 0.01 | -0.039 | 95.645
6.5 | 1.01 | 0.01046 | -0.041 | 96.573
7 | 1.056 | 0.01099 | -0.042 | 96.108
7.5 | 1.091 | 0.01208 | -0.044 | 90.305
8 | 1.109 | 0.01288 | -0.045 | 86.116
8.5 | 1.097 | 0.01384 | -0.047 | 79.236
9 | 1.002 | 0.01522 | -0.048 | 65.861
9.5 | 0.716 | 0.01641 | -0.05 | 43.602
10 | 0.728 | 0.02412 | -0.05 | 30.161
10.5 | 0.77 | 0.02153 | -0.052 | 35.76
11 | 0.814 | 0.01821 | -0.054 | 44.713
11.5 | 0.845 | 0.02004 | -0.056 | 42.16
12 | 0.868 | 0.02419 | -0.056 | 35.909
12.5 | 0.771 | 0.08011 | -0.038 | 9.622
13 | 0.938 | 0.02363 | -0.06 | 39.696
13.5 | 0.959 | 0.02884 | -0.06 | 33.263
14 | 0.925 | 0.05267 | -0.055 | 17.562
14.5 | 0.898 | 0.08689 | -0.047 | 10.339
15 | 0.9 | 0.11415 | -0.039 | 7.881
15.5 | 0.929 | 0.12495 | -0.041 | 7.435
16 | 0.959 | 0.12849 | -0.043 | 7.467
16.5 | 0.988 | 0.13517 | -0.045 | 7.311
17 | 1.011 | 0.1512 | -0.044 | 6.688
17.5 | 1.041 | 0.15356 | -0.046 | 6.781
18 | 1.07 | 0.15601 | -0.048 | 6.861
18.5 | 1.097 | 0.16982 | -0.049 | 6.462
19 | 1.123 | 0.18406 | -0.049 | 6.102
19.5 | 1.152 | 0.18996 | -0.051 | 6.063
20 | 1.181 | 0.19416 | -0.052 | 6.081

## 144. Re 18M Mach 0.50 (2)
BIGFOIL.COM POLAR EXPORT
NACA67-217 a=0.0
NACA67-217 a=0.0 |  |  |  | Cl Max: | 1.1472 | at alpha= | 12.5 | deg
XFOIL ncrit=9 |  |  |  | L/D Max: | 243.913 | at alpha= | -1 | deg
Re: | 18000000 |  |  | Cd Min: | 0.09773 | at alpha= | -16 | deg
Mach: | 0.5 |  |  | Cl=0 at alpha= | -2.8817 | deg
|  |  |  | @ Cl=0.1, Cd= | 0.00073065
|  |  |  | @ Cl=0.4, Cd= | 0.0082989
|  |  |  | @ Cl=0.6, Cd= | 0.010873
alpha (deg) | Cl | Cd | Cm | Cl/Cd
-16 | -0.5524 | 0.09773 | -0.0975 | -5.6523
-15.5 | -0.5689 | 0.08732 | -0.1054 | -6.5151
-15 | -0.5896 | 0.07592 | -0.1131 | -7.7661
-14.5 | -0.6056 | 0.06353 | -0.1208 | -9.5325
-14 | -0.625 | 0.05044 | -0.1298 | -12.391
-13.5 | -0.6498 | 0.0388 | -0.1361 | -16.7474
-13 | -0.6858 | 0.02845 | -0.1385 | -24.1054
-12.5 | -0.7257 | 0.0201 | -0.1366 | -36.1045
-12 | -0.7674 | 0.01351 | -0.1309 | -56.8024
-11.5 | -0.8072 | 0.0083 | -0.1224 | -97.253
-11 | -0.8312 | 0.00467 | -0.1129 | -177.9872
-10.5 | -0.8185 | 0.00292 | -0.1049 | -280.3082
-10 | -0.7809 | 0.00225 | -0.0989 | -347.0667
-9.5 | -0.7304 | 0.00191 | -0.0945 | -382.4084
-9 | -0.6786 | 0.00168 | -0.0905 | -403.9286
-8.5 | -0.625 | 0.00152 | -0.087 | -411.1842
-8 | -0.5687 | 0.0014 | -0.0842 | -406.2143
-7.5 | -0.5123 | 0.0013 | -0.0817 | -394.0769
-7 | -0.457 | 0.00121 | -0.0793 | -377.686
-6.5 | -0.4002 | 0.00114 | -0.0773 | -351.0526
-6 | -0.3445 | 0.00108 | -0.0754 | -318.9815
-5.5 | -0.2906 | 0.00102 | -0.0733 | -284.902
-5 | -0.2348 | 0.00097 | -0.0717 | -242.0619
-4.5 | -0.179 | 0.00092 | -0.0701 | -194.5652
-4 | -0.1244 | 0.00089 | -0.0684 | -139.7753
-3.5 | -0.0682 | 0.00086 | -0.0672 | -79.3023
-3 | -0.0123 | 0.00082 | -0.0659 | -15
-2.5 | 0.0397 | 0.00079 | -0.064 | 50.2532
-2 | 0.0857 | 0.00074 | -0.0609 | 115.8108
-1.5 | 0.1316 | 0.00071 | -0.0577 | 185.3521
-1 | 0.1683 | 0.00069 | -0.0526 | 243.913
0 | 0.199 | 0.00482 | -0.0331 | 41.2863
0.5 | 0.2013 | 0.00487 | -0.0203 | 41.3347
1 | 0.148 | 0.00394 | 0.0042 | 37.5635
1.5 | 0.1769 | 0.00435 | 0.0113 | 40.6667
2 | 0.2084 | 0.0049 | 0.0176 | 42.5306
2.5 | 0.2361 | 0.0056 | 0.0245 | 42.1607
3.5 | 0.2949 | 0.00709 | 0.0371 | 41.5938
4 | 0.3416 | 0.00758 | 0.0402 | 45.066
4.5 | 0.3862 | 0.00814 | 0.0436 | 47.4447
5 | 0.4331 | 0.00868 | 0.0466 | 49.8963
5.5 | 0.4753 | 0.00939 | 0.0505 | 50.6177
6 | 0.5242 | 0.00997 | 0.0533 | 52.5777
6.5 | 0.5737 | 0.01058 | 0.056 | 54.225
7 | 0.6257 | 0.01116 | 0.0585 | 56.0663
7.5 | 0.6792 | 0.01173 | 0.0608 | 57.9028
8 | 0.7313 | 0.01238 | 0.0635 | 59.0711
8.5 | 0.783 | 0.01309 | 0.0665 | 59.8167
9 | 0.8364 | 0.0138 | 0.0693 | 60.6087
9.5 | 0.8779 | 0.01493 | 0.0739 | 58.8011
10 | 0.9315 | 0.01576 | 0.0771 | 59.1053
10.5 | 0.9795 | 0.01682 | 0.0813 | 58.2342
11 | 1.0299 | 0.01788 | 0.0853 | 57.6007
11.5 | 1.0755 | 0.01922 | 0.0902 | 55.9573
12 | 1.1203 | 0.02074 | 0.0954 | 54.0164
12.5 | 1.1472 | 0.02314 | 0.1024 | 49.5765
13.5 | 1.1014 | 0.03365 | 0.1191 | 32.7311

## 145. Re 20M Mach 0.00 (1)
BIGFOIL.COM POLAR EXPORT
NACA67-217 a=0.0
NACA67-217 a=0.0 |  |  |  | Cl Max: | 1.385 | at alpha= | 14 | deg
JavaFoil+Calcfoil stall+Eppler ext transition |  |  |  | L/D Max: | 113.901 | at alpha= | 8 | deg
Re: | 20000000 |  |  | Cd Min: | 0.00573 | at alpha= | -0.5 | deg
Mach: | 0 |  |  | Cl=0 at alpha= | -1.0161 | deg
|  |  |  | @ Cl=0.1, Cd= | 0.005881
|  |  |  | @ Cl=0.4, Cd= | 0.0059997
|  |  |  | @ Cl=0.6, Cd= | 0.006531
alpha (deg) | Cl | Cd | Cm | Cl/Cd
-20 | -0.884 | 0.15366 | 0.02 | -5.752
-19.5 | -0.908 | 0.14712 | 0.02 | -6.169
-19 | -0.93 | 0.14174 | 0.019 | -6.56
-18.5 | -1.003 | 0.08379 | 0.025 | -11.967
-18 | -1.019 | 0.08372 | 0.023 | -12.168
-17.5 | -1.156 | 0.02613 | 0.028 | -44.229
-17 | -1.185 | 0.02171 | 0.027 | -54.583
-16.5 | -1.2 | 0.019 | 0.026 | -63.172
-16 | -1.208 | 0.01753 | 0.025 | -68.903
-15.5 | -1.214 | 0.0157 | 0.024 | -77.314
-15 | -1.213 | 0.01503 | 0.023 | -80.714
-14.5 | -1.208 | 0.01433 | 0.022 | -84.331
-14 | -1.201 | 0.0134 | 0.02 | -89.626
-13.5 | -1.189 | 0.0128 | 0.019 | -92.903
-13 | -1.174 | 0.01223 | 0.018 | -95.956
-12.5 | -1.154 | 0.01165 | 0.017 | -99.074
-12 | -1.128 | 0.0112 | 0.015 | -100.684
-11.5 | -1.099 | 0.01068 | 0.014 | -102.864
-11 | -1.066 | 0.01031 | 0.013 | -103.374
-10.5 | -1.03 | 0.00984 | 0.012 | -104.668
-10 | -0.992 | 0.00941 | 0.01 | -105.377
-9.5 | -0.95 | 0.0091 | 0.009 | -104.418
-9 | -0.906 | 0.00875 | 0.008 | -103.612
-8.5 | -0.86 | 0.00841 | 0.006 | -102.275
-8 | -0.811 | 0.00815 | 0.005 | -99.609
-7.5 | -0.761 | 0.00783 | 0.004 | -97.169
-7 | -0.709 | 0.00759 | 0.002 | -93.358
-6.5 | -0.655 | 0.00736 | 0.001 | -88.937
-6 | -0.599 | 0.0073 | 0 | -82.075
-5.5 | -0.542 | 0.00717 | -0.002 | -75.711
-5 | -0.485 | 0.00703 | -0.003 | -68.989
-4.5 | -0.426 | 0.00699 | -0.005 | -60.924
-4 | -0.366 | 0.007 | -0.006 | -52.344
-3.5 | -0.306 | 0.00696 | -0.007 | -43.95
-3 | -0.245 | 0.00662 | -0.009 | -37.051
-2.5 | -0.184 | 0.00659 | -0.01 | -27.899
-2 | -0.122 | 0.0063 | -0.012 | -19.399
-1.5 | -0.06 | 0.00657 | -0.013 | -9.208
-1 | 0.002 | 0.00574 | -0.015 | 0.27
-0.5 | 0.064 | 0.00573 | -0.016 | 11.127
0 | 0.126 | 0.00599 | -0.017 | 20.97
0.5 | 0.188 | 0.00588 | -0.019 | 31.906
1 | 0.249 | 0.00614 | -0.02 | 40.646
1.5 | 0.31 | 0.00615 | -0.022 | 50.469
2 | 0.372 | 0.00594 | -0.023 | 62.589
2.5 | 0.433 | 0.00607 | -0.024 | 71.36
3 | 0.494 | 0.00615 | -0.026 | 80.283
3.5 | 0.554 | 0.00637 | -0.027 | 87.049
4 | 0.614 | 0.00658 | -0.029 | 93.373
4.5 | 0.673 | 0.00713 | -0.03 | 94.483
5 | 0.732 | 0.00746 | -0.031 | 98.138
5.5 | 0.79 | 0.00773 | -0.033 | 102.28
6 | 0.847 | 0.00799 | -0.034 | 105.968
6.5 | 0.902 | 0.00829 | -0.036 | 108.809
7 | 0.955 | 0.00861 | -0.037 | 110.885
7.5 | 1.006 | 0.00889 | -0.038 | 113.118
8 | 1.055 | 0.00926 | -0.04 | 113.901
8.5 | 1.102 | 0.00993 | -0.041 | 111.019
9 | 1.146 | 0.01034 | -0.042 | 110.88
9.5 | 1.187 | 0.01081 | -0.044 | 109.817
10 | 1.225 | 0.01128 | -0.045 | 108.651
10.5 | 1.26 | 0.01178 | -0.046 | 106.951
11 | 1.291 | 0.01236 | -0.047 | 104.5
11.5 | 1.319 | 0.01295 | -0.049 | 101.898
12 | 1.343 | 0.01351 | -0.05 | 99.412
12.5 | 1.363 | 0.01422 | -0.051 | 95.819
13 | 1.375 | 0.01488 | -0.052 | 92.419
13.5 | 1.382 | 0.01566 | -0.054 | 88.248
14 | 1.385 | 0.01638 | -0.055 | 84.572
14.5 | 1.383 | 0.01729 | -0.056 | 79.995
15 | 1.377 | 0.01804 | -0.057 | 76.33
15.5 | 1.366 | 0.01901 | -0.058 | 71.871
16 | 1.352 | 0.02025 | -0.059 | 66.754
16.5 | 1.333 | 0.02149 | -0.06 | 62.047
17 | 1.312 | 0.02289 | -0.061 | 57.325
17.5 | 1.285 | 0.02526 | -0.062 | 50.885
18 | 1.256 | 0.02799 | -0.063 | 44.882
18.5 | 1.225 | 0.03102 | -0.064 | 39.489
19 | 1.193 | 0.03405 | -0.065 | 35.037

## 146. Re 20M Mach 0.00 (2)
BIGFOIL.COM POLAR EXPORT
NACA67-217 a=0.0
NACA67-217 a=0.0 |  |  |  | Cl Max: | 1.5563 | at alpha= | 20 | deg
XFOIL ncrit=9 |  |  |  | L/D Max: | 86.4571 | at alpha= | 10 | deg
Re: | 20000000 |  |  | Cd Min: | 0.03125 | at alpha= | 20 | deg
Mach: | 0 |  |  | Cl=0 at alpha= | -1.7124 | deg
|  |  |  | @ Cl=0.1, Cd= | 0.0051611
|  |  |  | @ Cl=0.4, Cd= | 0.0059553
|  |  |  | @ Cl=0.6, Cd= | 0.0077356
alpha (deg) | Cl | Cd | Cm | Cl/Cd
-20 | -1.5209 | 0.02207 | -0.0862 | -68.9126
-19.5 | -1.4941 | 0.02076 | -0.084 | -71.9701
-19 | -1.4655 | 0.01964 | -0.0819 | -74.6181
-18.5 | -1.4335 | 0.01863 | -0.0801 | -76.9458
-18 | -1.4023 | 0.01764 | -0.078 | -79.4955
-17.5 | -1.3669 | 0.01684 | -0.0765 | -81.1698
-17 | -1.3322 | 0.01602 | -0.0747 | -83.1586
-16.5 | -1.2961 | 0.01528 | -0.0729 | -84.8233
-16 | -1.2588 | 0.01459 | -0.0713 | -86.2783
-14.5 | -1.1447 | 0.01267 | -0.0661 | -90.3473
-14 | -1.1051 | 0.01213 | -0.0645 | -91.1047
-13.5 | -1.0638 | 0.01158 | -0.063 | -91.8653
-13 | -1.022 | 0.01108 | -0.0616 | -92.2383
-12.5 | -0.9803 | 0.01062 | -0.0601 | -92.307
-12 | -0.9359 | 0.0102 | -0.0591 | -91.7549
-11.5 | -0.8912 | 0.00981 | -0.058 | -90.8461
-11 | -0.8477 | 0.00942 | -0.0566 | -89.9894
-10.5 | -0.8017 | 0.00908 | -0.0557 | -88.293
-10 | -0.7575 | 0.00866 | -0.0543 | -87.4711
-9.5 | -0.7119 | 0.00834 | -0.0532 | -85.3597
-9 | -0.6675 | 0.00799 | -0.0519 | -83.5419
-8.5 | -0.6203 | 0.00771 | -0.0509 | -80.454
-8 | -0.5737 | 0.00743 | -0.0499 | -77.214
-7.5 | -0.5282 | 0.00714 | -0.0486 | -73.9776
-7 | -0.4812 | 0.00687 | -0.0476 | -70.0437
-6.5 | -0.4341 | 0.00661 | -0.0465 | -65.6732
-6 | -0.3875 | 0.00633 | -0.0453 | -61.2164
-5.5 | -0.3406 | 0.00608 | -0.0441 | -56.0197
-5 | -0.2939 | 0.00587 | -0.0429 | -50.0681
-4.5 | -0.247 | 0.00568 | -0.0416 | -43.4859
-4 | -0.1994 | 0.00548 | -0.0405 | -36.3869
-3.5 | -0.1533 | 0.00529 | -0.039 | -28.9792
-3 | -0.1089 | 0.00514 | -0.0371 | -21.1868
-2.5 | -0.0692 | 0.00504 | -0.0341 | -13.7302
-2 | -0.0241 | 0.00493 | -0.0324 | -4.8884
-1.5 | 0.0178 | 0.00493 | -0.03 | 3.6105
-0.5 | 0.0997 | 0.00516 | -0.025 | 19.3217
0 | 0.1369 | 0.00529 | -0.0217 | 25.879
0.5 | 0.172 | 0.0052 | -0.0179 | 33.0769
1.5 | 0.2362 | 0.00435 | -0.0093 | 54.2989
2 | 0.2489 | 0.00451 | -0.0006 | 55.1885
2.5 | 0.2761 | 0.00489 | 0.0049 | 56.4622
3 | 0.3119 | 0.00527 | 0.0085 | 59.1841
3.5 | 0.3527 | 0.00557 | 0.0109 | 63.3214
4 | 0.3929 | 0.0059 | 0.0134 | 66.5932
4.5 | 0.4353 | 0.00623 | 0.0154 | 69.8716
5 | 0.476 | 0.0066 | 0.0177 | 72.1212
5.5 | 0.5164 | 0.00704 | 0.02 | 73.3523
6 | 0.5588 | 0.0074 | 0.0218 | 75.5135
6.5 | 0.603 | 0.00776 | 0.0232 | 77.7062
7 | 0.647 | 0.00812 | 0.0247 | 79.6798
7.5 | 0.6904 | 0.00849 | 0.0262 | 81.3192
8 | 0.736 | 0.00883 | 0.0272 | 83.3522
8.5 | 0.7795 | 0.00922 | 0.0286 | 84.5445
9 | 0.8221 | 0.00964 | 0.03 | 85.2801
9.5 | 0.8658 | 0.01004 | 0.0313 | 86.2351
10 | 0.9078 | 0.0105 | 0.0327 | 86.4571
10.5 | 0.9451 | 0.01109 | 0.0349 | 85.2209
11 | 0.985 | 0.01165 | 0.0366 | 84.5494
11.5 | 1.0226 | 0.01228 | 0.0386 | 83.2736
12 | 1.0631 | 0.01281 | 0.0401 | 82.9899
12.5 | 1.1033 | 0.0134 | 0.0415 | 82.3358
13 | 1.1378 | 0.0142 | 0.0437 | 80.1268
13.5 | 1.1763 | 0.01486 | 0.0452 | 79.1588
14 | 1.2135 | 0.01561 | 0.0468 | 77.7386
14.5 | 1.2478 | 0.01644 | 0.0487 | 75.9002
15 | 1.2843 | 0.01722 | 0.0502 | 74.5819
15.5 | 1.3163 | 0.01818 | 0.0523 | 72.4037
16 | 1.3484 | 0.01921 | 0.0542 | 70.1926
16.5 | 1.3748 | 0.02054 | 0.0567 | 66.9328
17 | 1.4068 | 0.02163 | 0.0583 | 65.0393
17.5 | 1.4364 | 0.02282 | 0.0601 | 62.9448
18 | 1.4634 | 0.02425 | 0.0621 | 60.3464
18.5 | 1.4873 | 0.02586 | 0.0642 | 57.5135
19 | 1.5106 | 0.02755 | 0.0662 | 54.8312
19.5 | 1.5361 | 0.02921 | 0.0677 | 52.5882
20 | 1.5563 | 0.03125 | 0.0695 | 49.8016

## 147. Re 20M Mach 0.10 (1)
BIGFOIL.COM POLAR EXPORT
NACA67-217 a=0.0
NACA67-217 a=0.0 |  |  |  | Cl Max: | 1.371 | at alpha= | 13.5 | deg
JavaFoil+Calcfoil stall+Eppler ext transition |  |  |  | L/D Max: | 113.589 | at alpha= | 8 | deg
Re: | 20000000 |  |  | Cd Min: | 0.00574 | at alpha= | -0.5 | deg
Mach: | 0.1 |  |  | Cl=0 at alpha= | -1.0159 | deg
|  |  |  | @ Cl=0.1, Cd= | 0.0059026
|  |  |  | @ Cl=0.4, Cd= | 0.0059911
|  |  |  | @ Cl=0.6, Cd= | 0.006542
alpha (deg) | Cl | Cd | Cm | Cl/Cd
-20 | -0.83 | 0.16058 | 0.019 | -5.167
-19.5 | -0.857 | 0.15377 | 0.019 | -5.574
-19 | -0.886 | 0.14278 | 0.019 | -6.203
-18.5 | -0.928 | 0.11366 | 0.021 | -8.165
-18 | -0.935 | 0.12971 | 0.018 | -7.207
-17.5 | -1.009 | 0.07724 | 0.023 | -13.057
-17 | -1.141 | 0.02549 | 0.027 | -44.756
-16.5 | -1.164 | 0.02097 | 0.026 | -55.509
-16 | -1.18 | 0.01834 | 0.025 | -64.325
-15.5 | -1.191 | 0.01615 | 0.024 | -73.759
-15 | -1.193 | 0.01541 | 0.023 | -77.421
-14.5 | -1.192 | 0.01466 | 0.022 | -81.304
-14 | -1.188 | 0.01367 | 0.02 | -86.95
-13.5 | -1.179 | 0.01303 | 0.019 | -90.529
-13 | -1.166 | 0.01243 | 0.018 | -93.801
-12.5 | -1.149 | 0.01177 | 0.017 | -97.584
-12 | -1.124 | 0.01138 | 0.016 | -98.747
-11.5 | -1.096 | 0.01081 | 0.014 | -101.365
-11 | -1.065 | 0.01044 | 0.013 | -102.012
-10.5 | -1.03 | 0.00997 | 0.012 | -103.306
-10 | -0.992 | 0.00955 | 0.01 | -103.87
-9.5 | -0.952 | 0.00916 | 0.009 | -103.871
-9 | -0.908 | 0.0088 | 0.008 | -103.192
-8.5 | -0.862 | 0.00851 | 0.006 | -101.339
-8 | -0.814 | 0.0082 | 0.005 | -99.238
-7.5 | -0.764 | 0.0079 | 0.004 | -96.641
-7 | -0.711 | 0.00763 | 0.002 | -93.262
-6.5 | -0.657 | 0.00741 | 0.001 | -88.745
-6 | -0.602 | 0.00734 | 0 | -81.965
-5.5 | -0.545 | 0.00721 | -0.002 | -75.618
-5 | -0.487 | 0.00707 | -0.003 | -68.826
-4.5 | -0.428 | 0.00703 | -0.005 | -60.858
-4 | -0.368 | 0.00704 | -0.006 | -52.237
-3.5 | -0.307 | 0.00701 | -0.008 | -43.846
-3 | -0.246 | 0.00663 | -0.009 | -37.178
-2.5 | -0.185 | 0.00636 | -0.01 | -29.042
-2 | -0.123 | 0.00631 | -0.012 | -19.468
-1.5 | -0.061 | 0.00658 | -0.013 | -9.232
-1 | 0.002 | 0.00575 | -0.015 | 0.271
-0.5 | 0.064 | 0.00574 | -0.016 | 11.173
0 | 0.126 | 0.00602 | -0.017 | 20.981
0.5 | 0.189 | 0.00592 | -0.019 | 31.844
1 | 0.251 | 0.00616 | -0.02 | 40.694
1.5 | 0.312 | 0.00619 | -0.022 | 50.407
2 | 0.374 | 0.00594 | -0.023 | 62.939
2.5 | 0.435 | 0.00606 | -0.025 | 71.77
3 | 0.496 | 0.00615 | -0.026 | 80.646
3.5 | 0.557 | 0.00637 | -0.027 | 87.375
4 | 0.617 | 0.00661 | -0.029 | 93.389
4.5 | 0.676 | 0.00716 | -0.03 | 94.429
5 | 0.735 | 0.00753 | -0.032 | 97.723
5.5 | 0.794 | 0.00775 | -0.033 | 102.436
6 | 0.851 | 0.00804 | -0.034 | 105.771
6.5 | 0.906 | 0.00835 | -0.036 | 108.465
7 | 0.959 | 0.00866 | -0.037 | 110.775
7.5 | 1.01 | 0.00896 | -0.038 | 112.686
8 | 1.059 | 0.00932 | -0.04 | 113.589
8.5 | 1.105 | 0.00999 | -0.041 | 110.659
9 | 1.149 | 0.01045 | -0.042 | 109.99
9.5 | 1.19 | 0.01089 | -0.044 | 109.226
10 | 1.227 | 0.0114 | -0.045 | 107.631
10.5 | 1.261 | 0.01197 | -0.046 | 105.332
11 | 1.291 | 0.01251 | -0.048 | 103.168
11.5 | 1.317 | 0.01312 | -0.049 | 100.4
12 | 1.339 | 0.0137 | -0.05 | 97.77
12.5 | 1.357 | 0.01442 | -0.051 | 94.114
13 | 1.367 | 0.01513 | -0.053 | 90.397
13.5 | 1.371 | 0.01594 | -0.054 | 86.028
14 | 1.371 | 0.01678 | -0.055 | 81.682
14.5 | 1.365 | 0.01762 | -0.056 | 77.445
15 | 1.354 | 0.01862 | -0.057 | 72.734
15.5 | 1.34 | 0.0196 | -0.058 | 68.363
16 | 1.321 | 0.02081 | -0.06 | 63.458
16.5 | 1.298 | 0.02218 | -0.061 | 58.525
17 | 1.271 | 0.02388 | -0.062 | 53.218
17.5 | 1.24 | 0.02628 | -0.062 | 47.176
18 | 1.203 | 0.03029 | -0.063 | 39.735
18.5 | 1.168 | 0.03333 | -0.064 | 35.045

## 148. Re 20M Mach 0.10 (2)
BIGFOIL.COM POLAR EXPORT
NACA67-217 a=0.0
NACA67-217 a=0.0 |  |  |  | Cl Max: | 1.5562 | at alpha= | 20 | deg
XFOIL ncrit=9 |  |  |  | L/D Max: | 85.3248 | at alpha= | 9.5 | deg
Re: | 20000000 |  |  | Cd Min: | 0.0326 | at alpha= | 20 | deg
Mach: | 0.1 |  |  | Cl=0 at alpha= | -1.7385 | deg
|  |  |  | @ Cl=0.1, Cd= | 0.0051437
|  |  |  | @ Cl=0.4, Cd= | 0.0060114
|  |  |  | @ Cl=0.6, Cd= | 0.0077991
alpha (deg) | Cl | Cd | Cm | Cl/Cd
-20 | -1.5229 | 0.02312 | -0.0912 | -65.8694
-19.5 | -1.5004 | 0.02152 | -0.0884 | -69.7212
-19 | -1.4682 | 0.02044 | -0.0866 | -71.8297
-18.5 | -1.4406 | 0.01919 | -0.084 | -75.0703
-18 | -1.4065 | 0.01822 | -0.0821 | -77.1954
-17.5 | -1.374 | 0.01725 | -0.0799 | -79.6522
-17 | -1.3376 | 0.01643 | -0.0781 | -81.4121
-16.5 | -1.3027 | 0.01561 | -0.076 | -83.4529
-16 | -1.2646 | 0.01488 | -0.0743 | -84.9866
-15.5 | -1.2262 | 0.01423 | -0.0725 | -86.1701
-15 | -1.187 | 0.01361 | -0.0707 | -87.2153
-14.5 | -1.1483 | 0.01292 | -0.0688 | -88.8777
-14 | -1.1087 | 0.01235 | -0.067 | -89.7733
-13.5 | -1.0675 | 0.01177 | -0.0653 | -90.6967
-13 | -1.025 | 0.01125 | -0.0638 | -91.1111
-12.5 | -0.9826 | 0.01077 | -0.0623 | -91.2349
-12 | -0.939 | 0.01031 | -0.0609 | -91.0766
-10 | -0.7586 | 0.00876 | -0.0559 | -86.5982
-9.5 | -0.7119 | 0.00843 | -0.0549 | -84.4484
-9 | -0.668 | 0.00805 | -0.0533 | -82.9814
-8.5 | -0.6206 | 0.00777 | -0.0523 | -79.8713
-8 | -0.573 | 0.0075 | -0.0513 | -76.4
-7.5 | -0.5272 | 0.0072 | -0.0499 | -73.2222
-7 | -0.4804 | 0.00691 | -0.0488 | -69.5224
-6.5 | -0.4322 | 0.00666 | -0.0478 | -64.8949
-6 | -0.3861 | 0.00637 | -0.0464 | -60.6122
-5.5 | -0.3385 | 0.00611 | -0.0453 | -55.401
-5 | -0.2915 | 0.0059 | -0.0441 | -49.4068
-4.5 | -0.2442 | 0.00571 | -0.0428 | -42.7671
-4 | -0.1965 | 0.0055 | -0.0416 | -35.7273
-3.5 | -0.1494 | 0.00531 | -0.0403 | -28.1356
-3 | -0.1042 | 0.00516 | -0.0385 | -20.1938
-2.5 | -0.0635 | 0.00502 | -0.0357 | -12.6494
-2 | -0.0216 | 0.00493 | -0.0331 | -4.3813
-1 | 0.061 | 0.005 | -0.028 | 12.2
-0.5 | 0.1017 | 0.00515 | -0.0254 | 19.7476
0 | 0.1386 | 0.00528 | -0.022 | 26.25
0.5 | 0.1726 | 0.0052 | -0.018 | 33.1923
1 | 0.2095 | 0.00485 | -0.0146 | 43.1959
1.5 | 0.2348 | 0.00429 | -0.0088 | 54.7319
2 | 0.2462 | 0.00451 | 0.0003 | 54.5898
2.5 | 0.2739 | 0.0049 | 0.0057 | 55.898
3 | 0.3094 | 0.0053 | 0.0094 | 58.3774
3.5 | 0.3506 | 0.0056 | 0.0118 | 62.6071
4 | 0.3912 | 0.00594 | 0.0143 | 65.8586
4.5 | 0.4331 | 0.00628 | 0.0165 | 68.965
5 | 0.4748 | 0.00665 | 0.0186 | 71.3985
5.5 | 0.5142 | 0.00711 | 0.0212 | 72.3207
6 | 0.5579 | 0.00746 | 0.0228 | 74.7855
6.5 | 0.6026 | 0.00782 | 0.0243 | 77.0588
7 | 0.6455 | 0.00821 | 0.026 | 78.6236
7.5 | 0.6904 | 0.00857 | 0.0273 | 80.5601
8 | 0.7365 | 0.00891 | 0.0283 | 82.6599
8.5 | 0.7784 | 0.00935 | 0.03 | 83.2513
9 | 0.8229 | 0.00974 | 0.0313 | 84.4867
9.5 | 0.8669 | 0.01016 | 0.0326 | 85.3248
10 | 0.9071 | 0.01066 | 0.0345 | 85.0938
10.5 | 0.946 | 0.01126 | 0.0365 | 84.0142
11 | 0.9867 | 0.01181 | 0.0382 | 83.5478
11.5 | 1.0233 | 0.01249 | 0.0405 | 81.9295
12 | 1.0656 | 0.013 | 0.0417 | 81.9692
12.5 | 1.1053 | 0.01362 | 0.0433 | 81.1527
13 | 1.1398 | 0.01445 | 0.0457 | 78.8789
13.5 | 1.1793 | 0.01512 | 0.0471 | 77.996
14 | 1.2145 | 0.01596 | 0.0492 | 76.0965
14.5 | 1.2515 | 0.01675 | 0.0509 | 74.7164
15 | 1.2874 | 0.01759 | 0.0526 | 73.1893
15.5 | 1.3196 | 0.0186 | 0.0548 | 70.9462
16 | 1.3516 | 0.01969 | 0.0569 | 68.644
16.5 | 1.3776 | 0.02108 | 0.0595 | 65.351
17 | 1.41 | 0.02222 | 0.0612 | 63.4563
17.5 | 1.4388 | 0.02354 | 0.0633 | 61.1215
18 | 1.4647 | 0.02509 | 0.0654 | 58.3778
18.5 | 1.4913 | 0.02664 | 0.0673 | 55.9797
19.5 | 1.5358 | 0.03046 | 0.0714 | 50.4202
20 | 1.5562 | 0.0326 | 0.0732 | 47.7362

## 149. Re 20M Mach 0.25 (1)
BIGFOIL.COM POLAR EXPORT
NACA67-217 a=0.0
NACA67-217 a=0.0 |  |  |  | Cl Max: | 1.305 | at alpha= | 12.5 | deg
JavaFoil+Calcfoil stall+Eppler ext transition |  |  |  | L/D Max: | 110.072 | at alpha= | 7.5 | deg
Re: | 20000000 |  |  | Cd Min: | 0.00583 | at alpha= | 0 | deg
Mach: | 0.25 |  |  | Cl=0 at alpha= | -1.0156 | deg
|  |  |  | @ Cl=0.1, Cd= | 0.0061441
|  |  |  | @ Cl=0.4, Cd= | 0.0060592
|  |  |  | @ Cl=0.6, Cd= | 0.0067792
alpha (deg) | Cl | Cd | Cm | Cl/Cd
-17.5 | -0.666 | 0.14573 | 0.015 | -4.571
-17 | -0.722 | 0.13668 | 0.015 | -5.285
-16.5 | -0.763 | 0.12571 | 0.015 | -6.071
-16 | -0.812 | 0.09874 | 0.017 | -8.22
-15.5 | -0.857 | 0.08246 | 0.018 | -10.389
-15 | -1.005 | 0.02356 | 0.023 | -42.674
-14.5 | -1.05 | 0.01742 | 0.022 | -60.284
-14 | -1.073 | 0.01589 | 0.021 | -67.535
-13.5 | -1.089 | 0.01445 | 0.02 | -75.389
-13 | -1.096 | 0.01369 | 0.018 | -80.064
-12.5 | -1.097 | 0.01294 | 0.017 | -84.757
-12 | -1.086 | 0.01221 | 0.016 | -88.96
-11.5 | -1.07 | 0.01161 | 0.015 | -92.172
-11 | -1.048 | 0.01112 | 0.013 | -94.25
-10.5 | -1.021 | 0.01061 | 0.012 | -96.268
-10 | -0.99 | 0.01013 | 0.011 | -97.776
-9.5 | -0.955 | 0.00965 | 0.009 | -98.946
-9 | -0.915 | 0.0092 | 0.008 | -99.482
-8.5 | -0.872 | 0.00882 | 0.007 | -98.916
-8 | -0.826 | 0.0085 | 0.005 | -97.132
-7.5 | -0.777 | 0.0082 | 0.004 | -94.726
-7 | -0.725 | 0.00789 | 0.002 | -91.937
-6.5 | -0.671 | 0.00764 | 0.001 | -87.868
-6 | -0.615 | 0.00754 | 0 | -81.64
-5.5 | -0.558 | 0.00742 | -0.002 | -75.162
-5 | -0.499 | 0.00723 | -0.003 | -68.99
-4.5 | -0.439 | 0.00718 | -0.005 | -61.063
-4 | -0.377 | 0.00719 | -0.006 | -52.461
-3.5 | -0.315 | 0.00675 | -0.008 | -46.703
-3 | -0.253 | 0.0065 | -0.009 | -38.903
-2.5 | -0.19 | 0.00702 | -0.011 | -27.001
-2 | -0.126 | 0.00698 | -0.012 | -18.077
-1.5 | -0.062 | 0.00671 | -0.013 | -9.29
-1 | 0.002 | 0.00657 | -0.015 | 0.243
-0.5 | 0.066 | 0.0065 | -0.016 | 10.116
0 | 0.13 | 0.00583 | -0.018 | 22.237
0.5 | 0.194 | 0.006 | -0.019 | 32.263
1 | 0.257 | 0.00603 | -0.021 | 42.652
1.5 | 0.32 | 0.00628 | -0.022 | 50.952
2 | 0.383 | 0.00607 | -0.024 | 63.187
2.5 | 0.446 | 0.00603 | -0.025 | 74.08
3 | 0.509 | 0.00631 | -0.027 | 80.653
3.5 | 0.571 | 0.00655 | -0.028 | 87.254
4 | 0.633 | 0.00704 | -0.03 | 89.925
4.5 | 0.694 | 0.00741 | -0.031 | 93.668
5 | 0.754 | 0.00774 | -0.032 | 97.479
5.5 | 0.814 | 0.00802 | -0.034 | 101.532
6 | 0.871 | 0.00834 | -0.035 | 104.489
6.5 | 0.927 | 0.00865 | -0.037 | 107.091
7 | 0.98 | 0.00901 | -0.038 | 108.826
7.5 | 1.031 | 0.00937 | -0.039 | 110.072
8 | 1.079 | 0.01008 | -0.041 | 106.97
8.5 | 1.123 | 0.01051 | -0.042 | 106.836
9 | 1.164 | 0.01102 | -0.044 | 105.613
9.5 | 1.2 | 0.01156 | -0.045 | 103.839
10 | 1.232 | 0.01211 | -0.046 | 101.731
10.5 | 1.259 | 0.01272 | -0.048 | 98.964
11 | 1.28 | 0.01339 | -0.049 | 95.59
11.5 | 1.295 | 0.01418 | -0.05 | 91.301
12 | 1.303 | 0.01495 | -0.051 | 87.201
12.5 | 1.305 | 0.0157 | -0.053 | 83.125
13 | 1.295 | 0.01675 | -0.054 | 77.295
13.5 | 1.274 | 0.01787 | -0.055 | 71.315
14 | 1.246 | 0.01907 | -0.056 | 65.315
14.5 | 1.209 | 0.02042 | -0.057 | 59.192
15 | 1.163 | 0.02228 | -0.058 | 52.182
15.5 | 1.111 | 0.02357 | -0.06 | 47.135
16 | 1.048 | 0.02712 | -0.06 | 38.646
16.5 | 0.976 | 0.03274 | -0.061 | 29.802
17 | 0.834 | 0.07439 | -0.053 | 11.218
17.5 | 0.74 | 0.10633 | -0.048 | 6.96

## 150. Re 20M Mach 0.25 (2)
BIGFOIL.COM POLAR EXPORT
NACA67-217 a=0.0
NACA67-217 a=0.0 |  |  |  | Cl Max: | 1.5467 | at alpha= | 20 | deg
XFOIL ncrit=9 |  |  |  | L/D Max: | 79.9173 | at alpha= | 9.5 | deg
Re: | 20000000 |  |  | Cd Min: | 0.0417 | at alpha= | 20 | deg
Mach: | 0.25 |  |  | Cl=0 at alpha= | -2.0225 | deg
|  |  |  | @ Cl=0.1, Cd= | 0.0050709
|  |  |  | @ Cl=0.4, Cd= | 0.0063589
|  |  |  | @ Cl=0.6, Cd= | 0.0082856
alpha (deg) | Cl | Cd | Cm | Cl/Cd
-20 | -1.5281 | 0.03018 | -0.1188 | -50.6329
-19.5 | -1.5137 | 0.02739 | -0.1152 | -55.2647
-19 | -1.488 | 0.02539 | -0.1119 | -58.6058
-18.5 | -1.4644 | 0.02339 | -0.1082 | -62.608
-18 | -1.4336 | 0.02181 | -0.1049 | -65.7313
-17.5 | -1.4034 | 0.02026 | -0.1014 | -69.2695
-17 | -1.3703 | 0.01894 | -0.098 | -72.3495
-16.5 | -1.3319 | 0.01788 | -0.0951 | -74.4911
-16 | -1.2957 | 0.0168 | -0.0918 | -77.125
-15.5 | -1.2544 | 0.01595 | -0.0892 | -78.6458
-15 | -1.2146 | 0.0151 | -0.0863 | -80.4371
-14.5 | -1.1715 | 0.01436 | -0.0838 | -81.5808
-14 | -1.1306 | 0.01358 | -0.081 | -83.2548
-13.5 | -1.0865 | 0.01291 | -0.0787 | -84.1596
-13 | -1.0424 | 0.01225 | -0.0763 | -85.0939
-12.5 | -0.9988 | 0.01163 | -0.0739 | -85.8813
-12 | -0.953 | 0.01106 | -0.0719 | -86.1664
-11.5 | -0.906 | 0.01057 | -0.07 | -85.7143
-11 | -0.8599 | 0.0101 | -0.068 | -85.1386
-10 | -0.7632 | 0.00928 | -0.0649 | -82.2414
-9.5 | -0.7153 | 0.0089 | -0.0632 | -80.3708
-9 | -0.6695 | 0.00847 | -0.0613 | -79.0437
-8.5 | -0.62 | 0.00814 | -0.06 | -76.1671
-8 | -0.571 | 0.00782 | -0.0586 | -73.0179
-7.5 | -0.5231 | 0.00751 | -0.057 | -69.6538
-7 | -0.4742 | 0.00719 | -0.0557 | -65.9527
-6.5 | -0.4242 | 0.00691 | -0.0545 | -61.3893
-6 | -0.3767 | 0.0066 | -0.0529 | -57.0758
-5.5 | -0.3271 | 0.00632 | -0.0517 | -51.7563
-5 | -0.278 | 0.00608 | -0.0505 | -45.7237
-4.5 | -0.2297 | 0.00587 | -0.049 | -39.1312
-4 | -0.1796 | 0.00566 | -0.0479 | -31.7314
-3.5 | -0.1306 | 0.00545 | -0.0466 | -23.9633
-3 | -0.0827 | 0.00528 | -0.045 | -15.6629
-2.5 | -0.0361 | 0.00507 | -0.0432 | -7.1203
-2 | 0.0017 | 0.00486 | -0.0395 | 0.34979
-1 | 0.0737 | 0.00497 | -0.0312 | 14.829
0 | 0.1467 | 0.00525 | -0.0234 | 27.9429
0.5 | 0.1775 | 0.0052 | -0.0183 | 34.1346
1 | 0.2102 | 0.00487 | -0.0136 | 43.1622
1.5 | 0.2272 | 0.00413 | -0.0057 | 55.0121
2 | 0.2328 | 0.00458 | 0.005 | 50.8297
2.5 | 0.2635 | 0.00501 | 0.01 | 52.5948
3 | 0.2974 | 0.00548 | 0.0143 | 54.2701
3.5 | 0.3385 | 0.00584 | 0.017 | 57.9623
4 | 0.3816 | 0.00619 | 0.0193 | 61.6478
5 | 0.4666 | 0.00697 | 0.0241 | 66.944
5.5 | 0.5072 | 0.00746 | 0.0268 | 67.9893
6 | 0.5515 | 0.00785 | 0.0287 | 70.2548
6.5 | 0.5971 | 0.00826 | 0.0304 | 72.2881
7 | 0.6424 | 0.00866 | 0.0321 | 74.1801
7.5 | 0.6879 | 0.00907 | 0.0337 | 75.8434
8 | 0.7356 | 0.00944 | 0.035 | 77.9237
8.5 | 0.7796 | 0.00992 | 0.0369 | 78.5887
9 | 0.8251 | 0.01036 | 0.0385 | 79.6429
9.5 | 0.8695 | 0.01088 | 0.0403 | 79.9173
10 | 0.9102 | 0.01151 | 0.0427 | 79.0791
10.5 | 0.951 | 0.01216 | 0.045 | 78.2072
11 | 0.9936 | 0.01278 | 0.0471 | 77.7465
11.5 | 1.0314 | 0.01357 | 0.0498 | 76.0059
12 | 1.0751 | 0.01419 | 0.0516 | 75.7646
12.5 | 1.1144 | 0.01498 | 0.054 | 74.3925
13 | 1.1532 | 0.01584 | 0.0564 | 72.803
13.5 | 1.1942 | 0.01667 | 0.0584 | 71.6377
14 | 1.2298 | 0.01771 | 0.0612 | 69.441
14.5 | 1.2678 | 0.01871 | 0.0635 | 67.7606
15 | 1.3008 | 0.01995 | 0.0664 | 65.203
15.5 | 1.3357 | 0.02116 | 0.069 | 63.1238
16 | 1.3627 | 0.02279 | 0.0723 | 59.7938
16.5 | 1.3914 | 0.02445 | 0.0752 | 56.908
17.5 | 1.4512 | 0.02786 | 0.0803 | 52.089
18 | 1.4753 | 0.03002 | 0.083 | 49.1439
18.5 | 1.4986 | 0.03238 | 0.0855 | 46.2817
19 | 1.5166 | 0.03515 | 0.0881 | 43.1465
19.5 | 1.5349 | 0.03812 | 0.0901 | 40.265
20 | 1.5467 | 0.0417 | 0.0921 | 37.0911

## 151. Re 20M Mach 0.50 (1)
BIGFOIL.COM POLAR EXPORT
NACA67-217 a=0.0
NACA67-217 a=0.0 |  |  |  | Cl Max: | 1.181 | at alpha= | 20 | deg
JavaFoil+Calcfoil stall+Eppler ext transition |  |  |  | L/D Max: | 98.027 | at alpha= | 7 | deg
Re: | 20000000 |  |  | Cd Min: | 0.00607 | at alpha= | 1.5 | deg
Mach: | 0.5 |  |  | Cl=0 at alpha= | -1.0141 | deg
|  |  |  | @ Cl=0.1, Cd= | 0.0069572
|  |  |  | @ Cl=0.4, Cd= | 0.0062711
|  |  |  | @ Cl=0.6, Cd= | 0.0071978
alpha (deg) | Cl | Cd | Cm | Cl/Cd
-20 | -1.068 | 0.18003 | 0.025 | -5.933
-19.5 | -1.04 | 0.17558 | 0.024 | -5.923
-19 | -1.012 | 0.17222 | 0.023 | -5.875
-18.5 | -0.983 | 0.16742 | 0.022 | -5.872
-18 | -0.954 | 0.16127 | 0.02 | -5.916
-17.5 | -0.928 | 0.1502 | 0.02 | -6.181
-17 | -0.901 | 0.14034 | 0.019 | -6.417
-16.5 | -0.872 | 0.14046 | 0.018 | -6.206
-16 | -0.843 | 0.1341 | 0.017 | -6.286
-15.5 | -0.816 | 0.12413 | 0.016 | -6.571
-15 | -0.789 | 0.11078 | 0.015 | -7.121
-14.5 | -0.762 | 0.10477 | 0.014 | -7.269
-14 | -0.732 | 0.10044 | 0.013 | -7.288
-13.5 | -0.705 | 0.09447 | 0.012 | -7.459
-13 | -0.678 | 0.08571 | 0.012 | -7.912
-12.5 | -0.653 | 0.07768 | 0.012 | -8.402
-12 | -0.747 | 0.01541 | 0.018 | -48.507
-11.5 | -0.591 | 0.08273 | 0.008 | -7.14
-11 | -0.566 | 0.06891 | 0.008 | -8.217
-10.5 | -0.547 | 0.05669 | 0.009 | -9.656
-10 | -0.616 | 0.01301 | 0.012 | -47.318
-9.5 | -0.48 | 0.06106 | 0.006 | -7.867
-9 | -0.546 | 0.01273 | 0.009 | -42.927
-8.5 | -0.647 | 0.01138 | 0.007 | -56.823
-8 | -0.776 | 0.01067 | 0.006 | -72.77
-7.5 | -0.781 | 0.00985 | 0.004 | -79.243
-7 | -0.755 | 0.00932 | 0.003 | -81.064
-6.5 | -0.715 | 0.00887 | 0.001 | -80.55
-6 | -0.665 | 0.00846 | -0.001 | -78.551
-5.5 | -0.608 | 0.00806 | -0.002 | -75.532
-5 | -0.548 | 0.00764 | -0.004 | -71.731
-4.5 | -0.484 | 0.00775 | -0.005 | -62.443
-4 | -0.418 | 0.00763 | -0.007 | -54.749
-3.5 | -0.35 | 0.00759 | -0.009 | -46.101
-3 | -0.281 | 0.00749 | -0.01 | -37.486
-2.5 | -0.211 | 0.00757 | -0.012 | -27.842
-2 | -0.14 | 0.00752 | -0.013 | -18.648
-1.5 | -0.069 | 0.00722 | -0.015 | -9.614
-1 | 0.002 | 0.00708 | -0.017 | 0.251
-0.5 | 0.073 | 0.00698 | -0.018 | 10.502
0 | 0.144 | 0.00692 | -0.02 | 20.86
0.5 | 0.215 | 0.00678 | -0.021 | 31.765
1 | 0.287 | 0.00654 | -0.023 | 43.836
1.5 | 0.356 | 0.00607 | -0.025 | 58.646
2 | 0.426 | 0.00639 | -0.026 | 66.768
2.5 | 0.497 | 0.00672 | -0.028 | 73.85
3 | 0.566 | 0.00705 | -0.03 | 80.22
3.5 | 0.635 | 0.00735 | -0.031 | 86.317
4 | 0.702 | 0.00807 | -0.033 | 87.021
4.5 | 0.769 | 0.0085 | -0.034 | 90.513
5 | 0.834 | 0.0089 | -0.036 | 93.703
5.5 | 0.898 | 0.00937 | -0.038 | 95.843
6 | 0.957 | 0.0098 | -0.039 | 97.697
6.5 | 1.01 | 0.01032 | -0.041 | 97.885
7 | 1.057 | 0.01078 | -0.042 | 98.027
7.5 | 1.092 | 0.01186 | -0.044 | 92.078
8 | 1.11 | 0.01268 | -0.045 | 87.547
8.5 | 1.097 | 0.01362 | -0.047 | 80.561
9 | 1.003 | 0.01499 | -0.048 | 66.907
9.5 | 0.716 | 0.01608 | -0.05 | 44.513
10 | 0.734 | 0.02193 | -0.05 | 33.487
10.5 | 0.773 | 0.02044 | -0.052 | 37.826
11 | 0.815 | 0.01785 | -0.054 | 45.645
11.5 | 0.845 | 0.0196 | -0.056 | 43.136
12 | 0.87 | 0.02346 | -0.056 | 37.094
12.5 | 0.774 | 0.0776 | -0.04 | 9.977
13 | 0.812 | 0.07406 | -0.044 | 10.967
13.5 | 0.819 | 0.09456 | -0.037 | 8.663
14 | 0.849 | 0.099 | -0.039 | 8.578
14.5 | 0.877 | 0.10557 | -0.04 | 8.309
15 | 0.899 | 0.1204 | -0.038 | 7.466
15.5 | 0.927 | 0.13008 | -0.04 | 7.129
16 | 0.957 | 0.13528 | -0.042 | 7.074
16.5 | 0.986 | 0.1413 | -0.044 | 6.977
17 | 1.011 | 0.15651 | -0.044 | 6.461
17.5 | 1.04 | 0.16071 | -0.045 | 6.472
18 | 1.07 | 0.16148 | -0.047 | 6.624
18.5 | 1.097 | 0.16944 | -0.048 | 6.476
19 | 1.123 | 0.19028 | -0.049 | 5.904
19.5 | 1.152 | 0.19498 | -0.051 | 5.908
20 | 1.181 | 0.19649 | -0.052 | 6.009

## 152. Re 20M Mach 0.50 (2)
BIGFOIL.COM POLAR EXPORT
NACA67-217 a=0.0
NACA67-217 a=0.0 |  |  |  | Cl Max: | 1.1548 | at alpha= | 12.5 | deg
XFOIL ncrit=9 |  |  |  | L/D Max: | 61.6814 | at alpha= | 9 | deg
Re: | 20000000 |  |  | Cd Min: | 0.02276 | at alpha= | 12.5 | deg
Mach: | 0.5 |  |  | Cl=0 at alpha= | -99 | deg
|  |  |  | @ Cl=0.1, Cd= | 0.00507
|  |  |  | @ Cl=0.4, Cd= | 0.0082049
|  |  |  | @ Cl=0.6, Cd= | 0.010635
alpha (deg) | Cl | Cd | Cm | Cl/Cd
0 | 0.1951 | 0.00507 | -0.0323 | 38.4813
0.5 | 0.1972 | 0.00519 | -0.0193 | 37.9961
1 | 0.1634 | 0.00493 | 0.0011 | 33.144
1.5 | 0.1699 | 0.00443 | 0.0127 | 38.3521
2 | 0.2008 | 0.00495 | 0.0191 | 40.5657
2.5 | 0.2318 | 0.00561 | 0.0253 | 41.3191
3 | 0.2604 | 0.00637 | 0.0319 | 40.8791
3.5 | 0.2946 | 0.00706 | 0.0372 | 41.728
4 | 0.3423 | 0.00752 | 0.0401 | 45.5186
4.5 | 0.3878 | 0.00806 | 0.0434 | 48.1141
5 | 0.4341 | 0.00861 | 0.0465 | 50.4181
5.5 | 0.4785 | 0.00926 | 0.05 | 51.6739
6 | 0.5278 | 0.00982 | 0.0527 | 53.7475
6.5 | 0.5787 | 0.01038 | 0.0553 | 55.7514
7 | 0.6296 | 0.01099 | 0.0579 | 57.2884
7.5 | 0.6837 | 0.01154 | 0.0602 | 59.2461
8 | 0.7364 | 0.01217 | 0.0629 | 60.5094
8.5 | 0.7879 | 0.01288 | 0.0659 | 61.1724
9 | 0.8401 | 0.01362 | 0.0689 | 61.6814
9.5 | 0.8825 | 0.01471 | 0.0735 | 59.9932
10 | 0.9361 | 0.01553 | 0.0767 | 60.2769
10.5 | 0.9861 | 0.01654 | 0.0806 | 59.6191
11 | 1.036 | 0.01762 | 0.0848 | 58.7968
11.5 | 1.083 | 0.0189 | 0.0895 | 57.3016
12 | 1.1278 | 0.0204 | 0.0948 | 55.2843
12.5 | 1.1548 | 0.02276 | 0.1019 | 50.7381